## index
index | Re | Mach | Datasource
1 | 50000 | 0 | JavaFoil+Calcfoil stall+Eppler ext transition
2 | 50000 | 0 | XFOIL ncrit=9
3 | 50000 | 0.1 | JavaFoil+Calcfoil stall+Eppler ext transition
4 | 50000 | 0.1 | XFOIL ncrit=9
5 | 50000 | 0.25 | JavaFoil+Calcfoil stall+Eppler ext transition
6 | 50000 | 0.25 | XFOIL ncrit=9
7 | 50000 | 0.5 | JavaFoil+Calcfoil stall+Eppler ext transition
8 | 50000 | 0.5 | XFOIL ncrit=9
9 | 100000 | 0 | JavaFoil+Calcfoil stall+Eppler ext transition
10 | 100000 | 0 | XFOIL ncrit=9
11 | 100000 | 0.1 | JavaFoil+Calcfoil stall+Eppler ext transition
12 | 100000 | 0.1 | XFOIL ncrit=9
13 | 100000 | 0.25 | JavaFoil+Calcfoil stall+Eppler ext transition
14 | 100000 | 0.25 | XFOIL ncrit=9
15 | 100000 | 0.5 | JavaFoil+Calcfoil stall+Eppler ext transition
16 | 100000 | 0.5 | XFOIL ncrit=9
17 | 250000 | 0 | JavaFoil+Calcfoil stall+Eppler ext transition
18 | 250000 | 0 | XFOIL ncrit=9
19 | 250000 | 0.1 | JavaFoil+Calcfoil stall+Eppler ext transition
20 | 250000 | 0.1 | XFOIL ncrit=9
21 | 250000 | 0.25 | JavaFoil+Calcfoil stall+Eppler ext transition
22 | 250000 | 0.25 | XFOIL ncrit=9
23 | 250000 | 0.5 | JavaFoil+Calcfoil stall+Eppler ext transition
24 | 250000 | 0.5 | XFOIL ncrit=9
25 | 500000 | 0 | JavaFoil+Calcfoil stall+Eppler ext transition
26 | 500000 | 0 | XFOIL ncrit=9
27 | 500000 | 0.1 | JavaFoil+Calcfoil stall+Eppler ext transition
28 | 500000 | 0.1 | XFOIL ncrit=9
29 | 500000 | 0.25 | JavaFoil+Calcfoil stall+Eppler ext transition
30 | 500000 | 0.25 | XFOIL ncrit=9
31 | 500000 | 0.5 | JavaFoil+Calcfoil stall+Eppler ext transition
32 | 500000 | 0.5 | XFOIL ncrit=9
33 | 750000 | 0 | JavaFoil+Calcfoil stall+Eppler ext transition
34 | 750000 | 0 | XFOIL ncrit=9
35 | 750000 | 0.1 | JavaFoil+Calcfoil stall+Eppler ext transition
36 | 750000 | 0.1 | XFOIL ncrit=9
37 | 750000 | 0.25 | JavaFoil+Calcfoil stall+Eppler ext transition
38 | 750000 | 0.25 | XFOIL ncrit=9
39 | 750000 | 0.5 | JavaFoil+Calcfoil stall+Eppler ext transition
40 | 750000 | 0.5 | XFOIL ncrit=9
41 | 1000000 | 0 | JavaFoil+Calcfoil stall+Eppler ext transition
42 | 1000000 | 0 | XFOIL ncrit=9
43 | 1000000 | 0.1 | JavaFoil+Calcfoil stall+Eppler ext transition
44 | 1000000 | 0.1 | XFOIL ncrit=9
45 | 1000000 | 0.25 | JavaFoil+Calcfoil stall+Eppler ext transition
46 | 1000000 | 0.25 | XFOIL ncrit=9
47 | 1000000 | 0.5 | JavaFoil+Calcfoil stall+Eppler ext transition
48 | 1000000 | 0.5 | XFOIL ncrit=9
49 | 2000000 | 0 | JavaFoil+Calcfoil stall+Eppler ext transition
50 | 2000000 | 0 | XFOIL ncrit=9
51 | 2000000 | 0.1 | JavaFoil+Calcfoil stall+Eppler ext transition
52 | 2000000 | 0.1 | XFOIL ncrit=9
53 | 2000000 | 0.25 | JavaFoil+Calcfoil stall+Eppler ext transition
54 | 2000000 | 0.25 | XFOIL ncrit=9
55 | 2000000 | 0.5 | JavaFoil+Calcfoil stall+Eppler ext transition
56 | 2000000 | 0.5 | XFOIL ncrit=9
57 | 3000000 | 0 | JavaFoil+Calcfoil stall+Eppler ext transition
58 | 3000000 | 0 | XFOIL ncrit=9
59 | 3000000 | 0.1 | JavaFoil+Calcfoil stall+Eppler ext transition
60 | 3000000 | 0.1 | XFOIL ncrit=9
61 | 3000000 | 0.25 | JavaFoil+Calcfoil stall+Eppler ext transition
62 | 3000000 | 0.25 | XFOIL ncrit=9
63 | 3000000 | 0.5 | JavaFoil+Calcfoil stall+Eppler ext transition
64 | 3000000 | 0.5 | XFOIL ncrit=9
65 | 4000000 | 0 | JavaFoil+Calcfoil stall+Eppler ext transition
66 | 4000000 | 0 | XFOIL ncrit=9
67 | 4000000 | 0.1 | JavaFoil+Calcfoil stall+Eppler ext transition
68 | 4000000 | 0.1 | XFOIL ncrit=9
69 | 4000000 | 0.25 | JavaFoil+Calcfoil stall+Eppler ext transition
70 | 4000000 | 0.25 | XFOIL ncrit=9
71 | 4000000 | 0.5 | JavaFoil+Calcfoil stall+Eppler ext transition
72 | 4000000 | 0.5 | XFOIL ncrit=9
73 | 5000000 | 0 | JavaFoil+Calcfoil stall+Eppler ext transition
74 | 5000000 | 0 | XFOIL ncrit=9
75 | 5000000 | 0.1 | JavaFoil+Calcfoil stall+Eppler ext transition
76 | 5000000 | 0.1 | XFOIL ncrit=9
77 | 5000000 | 0.25 | JavaFoil+Calcfoil stall+Eppler ext transition
78 | 5000000 | 0.25 | XFOIL ncrit=9
79 | 5000000 | 0.5 | JavaFoil+Calcfoil stall+Eppler ext transition
80 | 5000000 | 0.5 | XFOIL ncrit=9
81 | 6000000 | 0 | JavaFoil+Calcfoil stall+Eppler ext transition
82 | 6000000 | 0 | XFOIL ncrit=9
83 | 6000000 | 0.1 | JavaFoil+Calcfoil stall+Eppler ext transition
84 | 6000000 | 0.1 | XFOIL ncrit=9
85 | 6000000 | 0.25 | JavaFoil+Calcfoil stall+Eppler ext transition
86 | 6000000 | 0.25 | XFOIL ncrit=9
87 | 6000000 | 0.5 | JavaFoil+Calcfoil stall+Eppler ext transition
88 | 6000000 | 0.5 | XFOIL ncrit=9
89 | 7000000 | 0 | JavaFoil+Calcfoil stall+Eppler ext transition
90 | 7000000 | 0 | XFOIL ncrit=9
91 | 7000000 | 0.1 | JavaFoil+Calcfoil stall+Eppler ext transition
92 | 7000000 | 0.1 | XFOIL ncrit=9
93 | 7000000 | 0.25 | JavaFoil+Calcfoil stall+Eppler ext transition
94 | 7000000 | 0.25 | XFOIL ncrit=9
95 | 7000000 | 0.5 | JavaFoil+Calcfoil stall+Eppler ext transition
96 | 7000000 | 0.5 | XFOIL ncrit=9
97 | 8000000 | 0 | JavaFoil+Calcfoil stall+Eppler ext transition
98 | 8000000 | 0 | XFOIL ncrit=9
99 | 8000000 | 0.1 | JavaFoil+Calcfoil stall+Eppler ext transition
100 | 8000000 | 0.1 | XFOIL ncrit=9
101 | 8000000 | 0.25 | JavaFoil+Calcfoil stall+Eppler ext transition
102 | 8000000 | 0.25 | XFOIL ncrit=9
103 | 8000000 | 0.5 | JavaFoil+Calcfoil stall+Eppler ext transition
104 | 8000000 | 0.5 | XFOIL ncrit=9
105 | 10000000 | 0 | JavaFoil+Calcfoil stall+Eppler ext transition
106 | 10000000 | 0 | XFOIL ncrit=9
107 | 10000000 | 0.1 | JavaFoil+Calcfoil stall+Eppler ext transition
108 | 10000000 | 0.1 | XFOIL ncrit=9
109 | 10000000 | 0.25 | JavaFoil+Calcfoil stall+Eppler ext transition
110 | 10000000 | 0.25 | XFOIL ncrit=9
111 | 10000000 | 0.5 | JavaFoil+Calcfoil stall+Eppler ext transition
112 | 10000000 | 0.5 | XFOIL ncrit=9
113 | 12000000 | 0 | JavaFoil+Calcfoil stall+Eppler ext transition
114 | 12000000 | 0 | XFOIL ncrit=9
115 | 12000000 | 0.1 | JavaFoil+Calcfoil stall+Eppler ext transition
116 | 12000000 | 0.1 | XFOIL ncrit=9
117 | 12000000 | 0.25 | JavaFoil+Calcfoil stall+Eppler ext transition
118 | 12000000 | 0.25 | XFOIL ncrit=9
119 | 12000000 | 0.5 | JavaFoil+Calcfoil stall+Eppler ext transition
120 | 12000000 | 0.5 | XFOIL ncrit=9
121 | 14000000 | 0 | JavaFoil+Calcfoil stall+Eppler ext transition
122 | 14000000 | 0 | XFOIL ncrit=9
123 | 14000000 | 0.1 | JavaFoil+Calcfoil stall+Eppler ext transition
124 | 14000000 | 0.1 | XFOIL ncrit=9
125 | 14000000 | 0.25 | JavaFoil+Calcfoil stall+Eppler ext transition
126 | 14000000 | 0.25 | XFOIL ncrit=9
127 | 14000000 | 0.5 | JavaFoil+Calcfoil stall+Eppler ext transition
128 | 14000000 | 0.5 | XFOIL ncrit=9
129 | 16000000 | 0 | JavaFoil+Calcfoil stall+Eppler ext transition
130 | 16000000 | 0 | XFOIL ncrit=9
131 | 16000000 | 0.1 | JavaFoil+Calcfoil stall+Eppler ext transition
132 | 16000000 | 0.1 | XFOIL ncrit=9
133 | 16000000 | 0.25 | JavaFoil+Calcfoil stall+Eppler ext transition
134 | 16000000 | 0.25 | XFOIL ncrit=9
135 | 16000000 | 0.5 | JavaFoil+Calcfoil stall+Eppler ext transition
136 | 16000000 | 0.5 | XFOIL ncrit=9
137 | 18000000 | 0 | JavaFoil+Calcfoil stall+Eppler ext transition
138 | 18000000 | 0 | XFOIL ncrit=9
139 | 18000000 | 0.1 | JavaFoil+Calcfoil stall+Eppler ext transition
140 | 18000000 | 0.1 | XFOIL ncrit=9
141 | 18000000 | 0.25 | JavaFoil+Calcfoil stall+Eppler ext transition
142 | 18000000 | 0.25 | XFOIL ncrit=9
143 | 18000000 | 0.5 | JavaFoil+Calcfoil stall+Eppler ext transition
144 | 18000000 | 0.5 | XFOIL ncrit=9
145 | 20000000 | 0 | JavaFoil+Calcfoil stall+Eppler ext transition
146 | 20000000 | 0 | XFOIL ncrit=9
147 | 20000000 | 0.1 | JavaFoil+Calcfoil stall+Eppler ext transition
148 | 20000000 | 0.1 | XFOIL ncrit=9
149 | 20000000 | 0.25 | JavaFoil+Calcfoil stall+Eppler ext transition
150 | 20000000 | 0.25 | XFOIL ncrit=9
151 | 20000000 | 0.5 | JavaFoil+Calcfoil stall+Eppler ext transition
152 | 20000000 | 0.5 | XFOIL ncrit=9

## 1. Re 50k Mach 0.00 (1)
BIGFOIL.COM POLAR EXPORT
NACA65A417
NACA65A417 |  |  |  | Cl Max: | 1.282 | at alpha= | 12.5 | deg
JavaFoil+Calcfoil stall+Eppler ext transition |  |  |  | L/D Max: | 37.988 | at alpha= | 6 | deg
Re: | 50000 |  |  | Cd Min: | 0.01979 | at alpha= | -2 | deg
Mach: | 0 |  |  | Cl=0 at alpha= | -3.307 | deg
|  |  |  | @ Cl=0.1, Cd= | 0.019961
|  |  |  | @ Cl=0.4, Cd= | 0.020315
|  |  |  | @ Cl=0.6, Cd= | 0.021342
alpha (deg) | Cl | Cd | Cm | Cl/Cd
-20 | -0.732 | 0.30332 | -0.013 | -2.415
-19.5 | -0.752 | 0.29 | -0.014 | -2.592
-19 | -0.77 | 0.27074 | -0.014 | -2.844
-18.5 | -0.787 | 0.25606 | -0.015 | -3.073
-18 | -0.802 | 0.23739 | -0.015 | -3.379
-17.5 | -0.815 | 0.22672 | -0.015 | -3.596
-17 | -0.826 | 0.20563 | -0.016 | -4.019
-16.5 | -0.835 | 0.19362 | -0.016 | -4.312
-16 | -0.84 | 0.18629 | -0.017 | -4.512
-15.5 | -0.843 | 0.17311 | -0.018 | -4.87
-15 | -0.842 | 0.15836 | -0.018 | -5.316
-14.5 | -0.838 | 0.14964 | -0.019 | -5.597
-14 | -0.828 | 0.14007 | -0.019 | -5.909
-13.5 | -0.811 | 0.1308 | -0.02 | -6.2
-13 | -0.791 | 0.12304 | -0.021 | -6.429
-12.5 | -0.768 | 0.1147 | -0.022 | -6.7
-12 | -0.743 | 0.10636 | -0.022 | -6.984
-11.5 | -0.715 | 0.09883 | -0.023 | -7.233
-11 | -0.684 | 0.09232 | -0.024 | -7.408
-10.5 | -0.651 | 0.08694 | -0.025 | -7.485
-10 | -0.615 | 0.08161 | -0.026 | -7.538
-9.5 | -0.578 | 0.07621 | -0.027 | -7.579
-9 | -0.538 | 0.07143 | -0.029 | -7.532
-8.5 | -0.497 | 0.06672 | -0.03 | -7.442
-8 | -0.453 | 0.06269 | -0.031 | -7.233
-7.5 | -0.409 | 0.05895 | -0.032 | -6.935
-7 | -0.363 | 0.0556 | -0.032 | -6.528
-6.5 | -0.316 | 0.05268 | -0.033 | -5.997
-6 | -0.268 | 0.04986 | -0.034 | -5.376
-5.5 | -0.22 | 0.04739 | -0.035 | -4.634
-5 | -0.171 | 0.04514 | -0.036 | -3.782
-4.5 | -0.121 | 0.04323 | -0.037 | -2.807
-4 | -0.072 | 0.04146 | -0.039 | -1.729
-3.5 | -0.022 | 0.03996 | -0.04 | -0.544
-3 | 0.035 | 0.0202 | -0.074 | 1.738
-2.5 | 0.097 | 0.01997 | -0.075 | 4.865
-2 | 0.16 | 0.01979 | -0.076 | 8.059
-1.5 | 0.21 | 0.02109 | -0.072 | 9.941
-1 | 0.269 | 0.02098 | -0.074 | 12.831
-0.5 | 0.329 | 0.02091 | -0.075 | 15.736
0 | 0.394 | 0.02029 | -0.076 | 19.44
0.5 | 0.454 | 0.02054 | -0.077 | 22.085
1 | 0.513 | 0.02085 | -0.078 | 24.592
1.5 | 0.572 | 0.02139 | -0.082 | 26.72
2 | 0.63 | 0.02129 | -0.083 | 29.603
2.5 | 0.688 | 0.02218 | -0.085 | 31.006
3 | 0.742 | 0.0227 | -0.085 | 32.685
3.5 | 0.797 | 0.02329 | -0.086 | 34.241
4 | 0.852 | 0.02396 | -0.087 | 35.548
4.5 | 0.931 | 0.02599 | -0.091 | 35.818
5 | 0.987 | 0.02684 | -0.092 | 36.781
5.5 | 1.042 | 0.0278 | -0.093 | 37.494
6 | 1.096 | 0.02886 | -0.093 | 37.988
6.5 | 0.96 | 0.04929 | -0.052 | 19.469
7 | 1.001 | 0.05276 | -0.051 | 18.98
7.5 | 1.042 | 0.05634 | -0.05 | 18.491
8 | 1.081 | 0.06036 | -0.05 | 17.914
8.5 | 1.118 | 0.06432 | -0.05 | 17.384
9 | 1.151 | 0.06865 | -0.05 | 16.767
9.5 | 1.181 | 0.074 | -0.05 | 15.959
10 | 1.21 | 0.07804 | -0.052 | 15.501
10.5 | 1.233 | 0.08288 | -0.052 | 14.875
11 | 1.252 | 0.09008 | -0.051 | 13.895
11.5 | 1.266 | 0.09721 | -0.049 | 13.026
12 | 1.277 | 0.10409 | -0.047 | 12.27
12.5 | 1.282 | 0.11086 | -0.041 | 11.56
13 | 1.281 | 0.1189 | -0.041 | 10.777
13.5 | 1.277 | 0.12869 | -0.04 | 9.919
14 | 1.267 | 0.13454 | -0.039 | 9.419
14.5 | 1.254 | 0.1479 | -0.04 | 8.479
15 | 1.237 | 0.15927 | -0.038 | 7.765
15.5 | 1.216 | 0.17361 | -0.039 | 7.005
16 | 1.192 | 0.1787 | -0.038 | 6.671
16.5 | 1.166 | 0.19439 | -0.037 | 5.996
17 | 1.137 | 0.20933 | -0.036 | 5.43
17.5 | 1.106 | 0.22052 | -0.035 | 5.016

## 2. Re 50k Mach 0.00 (2)
BIGFOIL.COM POLAR EXPORT
NACA65A417
NACA65A417 |  |  |  | Cl Max: | 1.1804 | at alpha= | 13.5 | deg
XFOIL ncrit=9 |  |  |  | L/D Max: | 20.8654 | at alpha= | 12 | deg
Re: | 50000 |  |  | Cd Min: | 0.21569 | at alpha= | 18.5 | deg
Mach: | 0 |  |  | Cl=0 at alpha= | 4.1539 | deg
|  |  |  | @ Cl=0.1, Cd= | 0.0601
|  |  |  | @ Cl=0.4, Cd= | 0.086353
|  |  |  | @ Cl=0.6, Cd= | 0.082055
alpha (deg) | Cl | Cd | Cm | Cl/Cd
-12 | -0.3717 | 0.14176 | -0.0349 | -2.622
-11.5 | -0.3852 | 0.13833 | -0.0316 | -2.7846
-11 | -0.3934 | 0.13398 | -0.028 | -2.9363
-10.5 | -0.3867 | 0.12888 | -0.0245 | -3.0005
-10 | -0.3904 | 0.12478 | -0.0207 | -3.1287
-9.5 | -0.4189 | 0.12197 | -0.0158 | -3.4345
-9 | -0.5989 | 0.09365 | -0.0359 | -6.3951
-8.5 | -0.7703 | 0.08248 | -0.0287 | -9.3392
-8 | -0.8255 | 0.07331 | -0.0216 | -11.2604
-7.5 | -0.8446 | 0.06601 | -0.0153 | -12.795
-7 | -0.8539 | 0.05946 | -0.0089 | -14.3609
-6.5 | -0.8505 | 0.05366 | -0.0029 | -15.8498
-6 | -0.8348 | 0.04898 | 0.0023 | -17.0437
-5.5 | -0.8118 | 0.04525 | 0.0069 | -17.9403
-5 | -0.7808 | 0.04197 | 0.0106 | -18.6038
-4.5 | -0.7426 | 0.03951 | 0.013 | -18.7952
-4 | -0.6994 | 0.03755 | 0.0146 | -18.6258
-3.5 | -0.6575 | 0.03618 | 0.0168 | -18.173
-3 | -0.6281 | 0.03461 | 0.0206 | -18.1479
-2.5 | -0.6294 | 0.03192 | 0.0325 | -19.718
-2 | -0.2164 | 0.05079 | -0.0106 | -4.2607
-1.5 | -0.1443 | 0.05171 | -0.0199 | -2.7906
-1 | -0.1394 | 0.0511 | -0.0161 | -2.728
-0.5 | -0.1355 | 0.05046 | -0.0121 | -2.6853
0 | -0.1329 | 0.04977 | -0.0078 | -2.6703
0.5 | -0.1328 | 0.04894 | -0.0031 | -2.7135
1 | -0.1368 | 0.04782 | 0.0024 | -2.8607
1.5 | -0.1466 | 0.0463 | 0.009 | -3.1663
2 | -0.1458 | 0.04538 | 0.014 | -3.2129
2.5 | -0.126 | 0.04589 | 0.0161 | -2.7457
3 | -0.0988 | 0.04711 | 0.0171 | -2.0972
3.5 | -0.0691 | 0.04874 | 0.0176 | -1.4177
4 | -0.0172 | 0.05198 | 0.0134 | -0.3309
4.5 | 0.0387 | 0.05586 | 0.0085 | 0.6928
5 | 0.0893 | 0.05921 | 0.0046 | 1.5082
5.5 | 0.1404 | 0.06346 | 0.0006 | 2.2124
6 | 0.1776 | 0.06595 | -0.0009 | 2.6929
6.5 | 0.2271 | 0.07055 | -0.0046 | 3.219
7 | 0.2646 | 0.07363 | -0.0062 | 3.5936
7.5 | 0.299 | 0.07716 | -0.0075 | 3.8751
8 | 0.3379 | 0.08115 | -0.0094 | 4.1639
8.5 | 0.3965 | 0.08644 | -0.0136 | 4.587
9 | 0.4938 | 0.08403 | -0.0138 | 5.8765
9.5 | 0.5572 | 0.08498 | -0.0141 | 6.5568
10 | 0.6794 | 0.07663 | -0.0113 | 8.866
11 | 0.9025 | 0.04767 | 0.0101 | 18.9322
11.5 | 0.9797 | 0.04922 | 0.0107 | 19.9045
12 | 1.0946 | 0.05246 | 0.0062 | 20.8654
12.5 | 1.1585 | 0.05825 | 0.0048 | 19.8884
13 | 1.1494 | 0.06407 | 0.0103 | 17.9398
13.5 | 1.1804 | 0.07154 | 0.0111 | 16.4999
14 | 1.1331 | 0.07866 | 0.0175 | 14.405
14.5 | 1.0801 | 0.08781 | 0.0212 | 12.3004
16 | 0.6748 | 0.18343 | -0.0284 | 3.6788
16.5 | 0.6789 | 0.1894 | -0.0311 | 3.5845
17 | 0.6894 | 0.19601 | -0.0337 | 3.5172
17.5 | 0.7034 | 0.2027 | -0.0361 | 3.4702
18 | 0.716 | 0.20923 | -0.0388 | 3.4221
18.5 | 0.7299 | 0.21569 | -0.0415 | 3.384

## 3. Re 50k Mach 0.10 (1)
BIGFOIL.COM POLAR EXPORT
NACA65A417
NACA65A417 |  |  |  | Cl Max: | 1.276 | at alpha= | 12.5 | deg
JavaFoil+Calcfoil stall+Eppler ext transition |  |  |  | L/D Max: | 37.906 | at alpha= | 6 | deg
Re: | 50000 |  |  | Cd Min: | 0.01983 | at alpha= | -2 | deg
Mach: | 0.1 |  |  | Cl=0 at alpha= | -3.307 | deg
|  |  |  | @ Cl=0.1, Cd= | 0.019985
|  |  |  | @ Cl=0.4, Cd= | 0.020369
|  |  |  | @ Cl=0.6, Cd= | 0.021451
alpha (deg) | Cl | Cd | Cm | Cl/Cd
-20 | -0.685 | 0.31923 | -0.013 | -2.146
-19.5 | -0.708 | 0.3054 | -0.014 | -2.318
-19 | -0.73 | 0.27957 | -0.014 | -2.61
-18.5 | -0.75 | 0.2678 | -0.015 | -2.801
-18 | -0.769 | 0.25063 | -0.015 | -3.068
-17.5 | -0.786 | 0.23018 | -0.015 | -3.415
-17 | -0.801 | 0.21448 | -0.016 | -3.733
-16.5 | -0.813 | 0.20281 | -0.016 | -4.007
-16 | -0.822 | 0.18937 | -0.017 | -4.339
-15.5 | -0.827 | 0.17557 | -0.017 | -4.712
-15 | -0.829 | 0.16328 | -0.018 | -5.079
-14.5 | -0.828 | 0.15254 | -0.019 | -5.425
-14 | -0.82 | 0.14202 | -0.019 | -5.773
-13.5 | -0.805 | 0.13245 | -0.02 | -6.078
-13 | -0.787 | 0.12428 | -0.021 | -6.33
-12.5 | -0.766 | 0.11583 | -0.022 | -6.609
-12 | -0.741 | 0.10944 | -0.022 | -6.773
-11.5 | -0.714 | 0.09955 | -0.023 | -7.173
-11 | -0.684 | 0.09392 | -0.024 | -7.285
-10.5 | -0.651 | 0.08738 | -0.025 | -7.454
-10 | -0.616 | 0.08217 | -0.026 | -7.499
-9.5 | -0.579 | 0.07633 | -0.027 | -7.587
-9 | -0.54 | 0.07178 | -0.028 | -7.517
-8.5 | -0.498 | 0.06742 | -0.03 | -7.391
-8 | -0.455 | 0.06282 | -0.031 | -7.247
-7.5 | -0.411 | 0.05904 | -0.032 | -6.954
-7 | -0.365 | 0.05596 | -0.033 | -6.517
-6.5 | -0.317 | 0.05291 | -0.034 | -5.998
-6 | -0.269 | 0.05005 | -0.034 | -5.381
-5.5 | -0.221 | 0.04759 | -0.035 | -4.636
-5 | -0.172 | 0.04526 | -0.036 | -3.791
-4.5 | -0.122 | 0.04333 | -0.037 | -2.815
-4 | -0.072 | 0.04155 | -0.039 | -1.734
-3.5 | -0.022 | 0.03999 | -0.04 | -0.546
-3 | 0.035 | 0.02024 | -0.074 | 1.743
-2.5 | 0.098 | 0.01999 | -0.075 | 4.883
-2 | 0.16 | 0.01983 | -0.076 | 8.084
-1.5 | 0.211 | 0.02119 | -0.073 | 9.939
-1 | 0.27 | 0.02105 | -0.074 | 12.852
-0.5 | 0.331 | 0.02101 | -0.075 | 15.73
0 | 0.396 | 0.02035 | -0.076 | 19.471
0.5 | 0.456 | 0.02063 | -0.078 | 22.103
1 | 0.515 | 0.02094 | -0.079 | 24.608
1.5 | 0.574 | 0.0215 | -0.082 | 26.718
2 | 0.633 | 0.02139 | -0.083 | 29.6
2.5 | 0.691 | 0.02228 | -0.085 | 31.024
3 | 0.745 | 0.02282 | -0.086 | 32.653
3.5 | 0.801 | 0.02343 | -0.087 | 34.183
4 | 0.856 | 0.02407 | -0.087 | 35.548
4.5 | 0.935 | 0.02613 | -0.091 | 35.799
5 | 0.992 | 0.02699 | -0.092 | 36.74
5.5 | 1.047 | 0.02797 | -0.093 | 37.43
6 | 1.101 | 0.02905 | -0.094 | 37.906
6.5 | 0.964 | 0.0495 | -0.052 | 19.474
7 | 1.006 | 0.05301 | -0.051 | 18.969
7.5 | 1.046 | 0.05667 | -0.051 | 18.466
8 | 1.085 | 0.06052 | -0.05 | 17.934
8.5 | 1.122 | 0.06452 | -0.05 | 17.388
9 | 1.155 | 0.06945 | -0.05 | 16.626
9.5 | 1.184 | 0.07459 | -0.05 | 15.875
10 | 1.212 | 0.07897 | -0.052 | 15.342
10.5 | 1.234 | 0.08361 | -0.052 | 14.755
11 | 1.251 | 0.09091 | -0.051 | 13.767
11.5 | 1.265 | 0.09798 | -0.049 | 12.906
12 | 1.273 | 0.10595 | -0.046 | 12.014
12.5 | 1.276 | 0.11184 | -0.041 | 11.405
13 | 1.272 | 0.12029 | -0.041 | 10.579
13.5 | 1.265 | 0.13115 | -0.041 | 9.642
14 | 1.252 | 0.13704 | -0.04 | 9.133
14.5 | 1.235 | 0.15138 | -0.04 | 8.155
15 | 1.213 | 0.16423 | -0.038 | 7.385
15.5 | 1.188 | 0.172 | -0.037 | 6.906
16 | 1.16 | 0.18541 | -0.037 | 6.254
16.5 | 1.128 | 0.20215 | -0.036 | 5.582
17 | 1.095 | 0.21284 | -0.037 | 5.144
17.5 | 1.06 | 0.23097 | -0.035 | 4.587

## 4. Re 50k Mach 0.10 (2)
BIGFOIL.COM POLAR EXPORT
NACA65A417
NACA65A417 |  |  |  | Cl Max: | 1.1527 | at alpha= | 12.5 | deg
XFOIL ncrit=9 |  |  |  | L/D Max: | 20.5009 | at alpha= | 12 | deg
Re: | 50000 |  |  | Cd Min: | 0.20335 | at alpha= | 17.5 | deg
Mach: | 0.1 |  |  | Cl=0 at alpha= | 4.1553 | deg
|  |  |  | @ Cl=0.1, Cd= | 0.060366
|  |  |  | @ Cl=0.4, Cd= | 0.08618
|  |  |  | @ Cl=0.6, Cd= | 0.082618
alpha (deg) | Cl | Cd | Cm | Cl/Cd
-12 | -0.3715 | 0.14245 | -0.0349 | -2.6079
-11.5 | -0.3846 | 0.13901 | -0.0316 | -2.7667
-11 | -0.3927 | 0.13467 | -0.0281 | -2.916
-10.5 | -0.3862 | 0.12954 | -0.0246 | -2.9813
-10 | -0.3893 | 0.12538 | -0.0208 | -3.105
-9 | -0.6365 | 0.092 | -0.0379 | -6.9185
-8.5 | -0.779 | 0.08363 | -0.0287 | -9.3148
-8 | -0.8249 | 0.07432 | -0.0223 | -11.0993
-7.5 | -0.8406 | 0.06716 | -0.0164 | -12.5164
-7 | -0.8522 | 0.06053 | -0.01 | -14.079
-6.5 | -0.8512 | 0.0546 | -0.0039 | -15.5897
-6 | -0.8372 | 0.04972 | 0.0015 | -16.8383
-5.5 | -0.8155 | 0.04588 | 0.0063 | -17.7746
-5 | -0.7856 | 0.04255 | 0.0103 | -18.463
-4.5 | -0.7477 | 0.03991 | 0.0127 | -18.7347
-4 | -0.7042 | 0.03786 | 0.0144 | -18.6001
-3.5 | -0.6614 | 0.03643 | 0.0165 | -18.1554
-3 | -0.6305 | 0.03497 | 0.0202 | -18.0297
-2.5 | -0.6262 | 0.03195 | 0.0301 | -19.5994
-2 | -0.2282 | 0.05084 | -0.0086 | -4.4886
-1.5 | -0.1446 | 0.05201 | -0.02 | -2.7802
-1 | -0.1396 | 0.0514 | -0.0163 | -2.716
-0.5 | -0.1355 | 0.05076 | -0.0123 | -2.6694
0 | -0.1326 | 0.05008 | -0.008 | -2.6478
0.5 | -0.1321 | 0.04927 | -0.0033 | -2.6811
1 | -0.1356 | 0.04818 | 0.0022 | -2.8144
1.5 | -0.1448 | 0.0467 | 0.0086 | -3.1006
2 | -0.1458 | 0.04566 | 0.0139 | -3.1932
2.5 | -0.1269 | 0.04609 | 0.0162 | -2.7533
3 | -0.1001 | 0.04728 | 0.0173 | -2.1172
3.5 | -0.0704 | 0.04889 | 0.0178 | -1.44
4 | -0.0168 | 0.05227 | 0.0132 | -0.32141
4.5 | 0.0373 | 0.05589 | 0.0087 | 0.66738
5 | 0.0904 | 0.05961 | 0.0043 | 1.5165
5.5 | 0.1361 | 0.06321 | 0.0014 | 2.1531
6 | 0.1791 | 0.06633 | -0.0011 | 2.7001
6.5 | 0.2216 | 0.07022 | -0.0036 | 3.1558
7 | 0.2684 | 0.0743 | -0.0067 | 3.6124
7.5 | 0.3015 | 0.07759 | -0.0077 | 3.8858
8 | 0.3416 | 0.08162 | -0.0098 | 4.1852
8.5 | 0.3898 | 0.08638 | -0.0126 | 4.5126
9 | 0.5206 | 0.08381 | -0.0152 | 6.2117
9.5 | 0.5805 | 0.08443 | -0.0149 | 6.8755
10 | 0.7341 | 0.07016 | -0.0101 | 10.4632
10.5 | 0.8414 | 0.05606 | -0.0016 | 15.0089
11 | 0.9029 | 0.04822 | 0.011 | 18.7246
11.5 | 0.9822 | 0.04984 | 0.0115 | 19.7071
12 | 1.0927 | 0.0533 | 0.0075 | 20.5009
12.5 | 1.1527 | 0.05922 | 0.0066 | 19.4647
13 | 1.1366 | 0.06526 | 0.0124 | 17.4165
13.5 | 1.1156 | 0.07226 | 0.017 | 15.4387
14 | 1.0619 | 0.08121 | 0.0211 | 13.076
14.5 | 0.9766 | 0.09444 | 0.0216 | 10.341
15 | 0.9035 | 0.11108 | 0.017 | 8.1338
16 | 0.6756 | 0.18413 | -0.0285 | 3.6691
16.5 | 0.6795 | 0.19004 | -0.0312 | 3.5756
17 | 0.6899 | 0.19664 | -0.0339 | 3.5084
17.5 | 0.7041 | 0.20335 | -0.0363 | 3.4625

## 5. Re 50k Mach 0.25 (1)
BIGFOIL.COM POLAR EXPORT
NACA65A417
NACA65A417 |  |  |  | Cl Max: | 1.238 | at alpha= | 11 | deg
JavaFoil+Calcfoil stall+Eppler ext transition |  |  |  | L/D Max: | 37.015 | at alpha= | 5.5 | deg
Re: | 50000 |  |  | Cd Min: | 0.02018 | at alpha= | -2 | deg
Mach: | 0.25 |  |  | Cl=0 at alpha= | -3.3103 | deg
|  |  |  | @ Cl=0.1, Cd= | 0.02035
|  |  |  | @ Cl=0.4, Cd= | 0.020833
|  |  |  | @ Cl=0.6, Cd= | 0.021875
alpha (deg) | Cl | Cd | Cm | Cl/Cd
-18.5 | -0.407 | 0.4179 | -0.014 | -0.974
-18 | -0.466 | 0.40195 | -0.015 | -1.159
-17.5 | -0.52 | 0.34506 | -0.015 | -1.507
-17 | -0.57 | 0.29996 | -0.015 | -1.9
-16.5 | -0.615 | 0.26617 | -0.016 | -2.312
-16 | -0.656 | 0.24965 | -0.017 | -2.626
-15.5 | -0.69 | 0.21952 | -0.017 | -3.144
-15 | -0.718 | 0.20028 | -0.018 | -3.588
-14.5 | -0.74 | 0.17988 | -0.018 | -4.115
-14 | -0.752 | 0.16518 | -0.019 | -4.555
-13.5 | -0.753 | 0.15226 | -0.02 | -4.943
-13 | -0.748 | 0.13653 | -0.021 | -5.476
-12.5 | -0.738 | 0.12604 | -0.021 | -5.851
-12 | -0.723 | 0.117 | -0.022 | -6.178
-11.5 | -0.703 | 0.10813 | -0.023 | -6.502
-11 | -0.679 | 0.10102 | -0.024 | -6.724
-10.5 | -0.651 | 0.0923 | -0.025 | -7.057
-10 | -0.62 | 0.08623 | -0.026 | -7.188
-9.5 | -0.585 | 0.07923 | -0.027 | -7.384
-9 | -0.547 | 0.07384 | -0.029 | -7.412
-8.5 | -0.507 | 0.06894 | -0.03 | -7.354
-8 | -0.464 | 0.06454 | -0.031 | -7.194
-7.5 | -0.42 | 0.06056 | -0.032 | -6.93
-7 | -0.373 | 0.05671 | -0.033 | -6.581
-6.5 | -0.325 | 0.0536 | -0.034 | -6.066
-6 | -0.276 | 0.05063 | -0.035 | -5.455
-5.5 | -0.226 | 0.04805 | -0.036 | -4.711
-5 | -0.176 | 0.04578 | -0.037 | -3.845
-4.5 | -0.125 | 0.04371 | -0.038 | -2.865
-4 | -0.074 | 0.04197 | -0.039 | -1.762
-3.5 | -0.022 | 0.04034 | -0.041 | -0.556
-3 | 0.036 | 0.02062 | -0.076 | 1.758
-2.5 | 0.1 | 0.02035 | -0.077 | 4.93
-2 | 0.165 | 0.02018 | -0.078 | 8.162
-1.5 | 0.216 | 0.02165 | -0.074 | 9.975
-1 | 0.277 | 0.02152 | -0.076 | 12.883
-0.5 | 0.339 | 0.02147 | -0.077 | 15.786
0 | 0.407 | 0.02076 | -0.078 | 19.599
0.5 | 0.468 | 0.02104 | -0.079 | 22.243
1 | 0.529 | 0.02139 | -0.081 | 24.727
1.5 | 0.59 | 0.02176 | -0.082 | 27.09
2 | 0.649 | 0.02244 | -0.085 | 28.934
2.5 | 0.708 | 0.02292 | -0.087 | 30.908
3 | 0.763 | 0.0235 | -0.088 | 32.478
3.5 | 0.82 | 0.02412 | -0.089 | 34.005
4 | 0.901 | 0.02611 | -0.092 | 34.502
4.5 | 0.959 | 0.02693 | -0.093 | 35.61
5 | 1.016 | 0.02791 | -0.094 | 36.42
5.5 | 1.073 | 0.02898 | -0.095 | 37.015
6 | 0.942 | 0.04707 | -0.054 | 20.02
6.5 | 0.987 | 0.05041 | -0.053 | 19.586
7 | 1.029 | 0.054 | -0.052 | 19.054
7.5 | 1.07 | 0.0578 | -0.051 | 18.504
8 | 1.108 | 0.06197 | -0.052 | 17.877
8.5 | 1.142 | 0.06683 | -0.051 | 17.092
9 | 1.172 | 0.07174 | -0.051 | 16.333
9.5 | 1.197 | 0.07757 | -0.051 | 15.426
10 | 1.218 | 0.08226 | -0.053 | 14.807
10.5 | 1.231 | 0.08921 | -0.052 | 13.804
11 | 1.238 | 0.09687 | -0.049 | 12.782
11.5 | 1.237 | 0.10451 | -0.041 | 11.838
12 | 1.232 | 0.11409 | -0.041 | 10.802
12.5 | 1.218 | 0.12408 | -0.04 | 9.815
13 | 1.192 | 0.13517 | -0.039 | 8.815
13.5 | 1.157 | 0.14793 | -0.038 | 7.819
14 | 1.114 | 0.16685 | -0.037 | 6.674
14.5 | 1.063 | 0.183 | -0.036 | 5.807
15 | 1.004 | 0.19487 | -0.034 | 5.155
15.5 | 0.94 | 0.21452 | -0.033 | 4.381
16 | 0.869 | 0.24601 | -0.033 | 3.534

## 6. Re 50k Mach 0.25 (2)
BIGFOIL.COM POLAR EXPORT
NACA65A417
NACA65A417 |  |  |  | Cl Max: | 1.0858 | at alpha= | 12.5 | deg
XFOIL ncrit=9 |  |  |  | L/D Max: | 18.801 | at alpha= | 11.5 | deg
Re: | 50000 |  |  | Cd Min: | 0.20696 | at alpha= | 17.5 | deg
Mach: | 0.25 |  |  | Cl=0 at alpha= | 4.1361 | deg
|  |  |  | @ Cl=0.1, Cd= | 0.06177
|  |  |  | @ Cl=0.4, Cd= | 0.087271
|  |  |  | @ Cl=0.6, Cd= | 0.083306
alpha (deg) | Cl | Cd | Cm | Cl/Cd
-11.5 | -0.3827 | 0.14277 | -0.0317 | -2.6805
-11 | -0.3892 | 0.13831 | -0.0283 | -2.814
-10.5 | -0.3845 | 0.13315 | -0.0249 | -2.8877
-10 | -0.3859 | 0.12873 | -0.0213 | -2.9977
-9.5 | -0.4033 | 0.12551 | -0.0169 | -3.2133
-9 | -0.5945 | 0.09802 | -0.0391 | -6.0651
-8.5 | -0.6754 | 0.0876 | -0.0377 | -7.71
-8 | -0.7923 | 0.08007 | -0.0278 | -9.8951
-7.5 | -0.8138 | 0.07311 | -0.022 | -11.1312
-7 | -0.8368 | 0.06629 | -0.0154 | -12.6233
-6.5 | -0.8482 | 0.05978 | -0.009 | -14.1887
-6 | -0.8458 | 0.05403 | -0.0029 | -15.6543
-5.5 | -0.8319 | 0.04947 | 0.0027 | -16.8163
-5 | -0.8076 | 0.04555 | 0.0076 | -17.73
-4.5 | -0.7733 | 0.04227 | 0.0108 | -18.2943
-4 | -0.7312 | 0.03976 | 0.0133 | -18.3903
-3.5 | -0.6848 | 0.03797 | 0.0151 | -18.0353
-3 | -0.6463 | 0.0366 | 0.0182 | -17.6585
-2.5 | -0.6205 | 0.03453 | 0.0228 | -17.9699
-2 | -0.6379 | 0.03391 | 0.0422 | -18.8116
-1.5 | -0.1625 | 0.0531 | -0.0176 | -3.0603
-1 | -0.1406 | 0.05301 | -0.0171 | -2.6523
-0.5 | -0.1355 | 0.05239 | -0.0131 | -2.5864
0 | -0.1313 | 0.05176 | -0.0089 | -2.5367
0.5 | -0.129 | 0.05103 | -0.0043 | -2.5279
1 | -0.1297 | 0.05011 | 0.0008 | -2.5883
1.5 | -0.1354 | 0.04886 | 0.0068 | -2.7712
2 | -0.1425 | 0.04744 | 0.0132 | -3.0038
2.5 | -0.1311 | 0.0473 | 0.0166 | -2.7717
3 | -0.1066 | 0.04825 | 0.0181 | -2.2093
3.5 | -0.0764 | 0.04982 | 0.0185 | -1.5335
4 | -0.0144 | 0.05409 | 0.0125 | -0.26622
4.5 | 0.0385 | 0.05727 | 0.0083 | 0.67225
5 | 0.0881 | 0.06095 | 0.0047 | 1.4454
5.5 | 0.1331 | 0.06405 | 0.0021 | 2.0781
6 | 0.1817 | 0.06829 | -0.0013 | 2.6607
6.5 | 0.2233 | 0.07157 | -0.0034 | 3.12
7 | 0.2581 | 0.07492 | -0.0045 | 3.445
7.5 | 0.2991 | 0.07907 | -0.0067 | 3.7827
8 | 0.3387 | 0.08296 | -0.0085 | 4.0827
8.5 | 0.3882 | 0.0875 | -0.0111 | 4.4366
9 | 0.5112 | 0.08511 | -0.0125 | 6.0063
9.5 | 0.5678 | 0.08628 | -0.012 | 6.5809
10 | 0.7209 | 0.07214 | -0.0059 | 9.9931
10.5 | 0.8833 | 0.04807 | 0.0103 | 18.3753
11 | 0.9106 | 0.05114 | 0.0152 | 17.806
11.5 | 1.0004 | 0.05321 | 0.0152 | 18.801
12 | 1.0732 | 0.05809 | 0.0146 | 18.4748
12.5 | 1.0858 | 0.06433 | 0.0175 | 16.8786
13 | 1.0793 | 0.07194 | 0.0206 | 15.0028
13.5 | 1.0303 | 0.08096 | 0.0238 | 12.726
14 | 0.9731 | 0.09239 | 0.024 | 10.5325
15 | 0.7409 | 0.14808 | -0.0043 | 5.0034
16.5 | 0.6833 | 0.19351 | -0.0322 | 3.5311
17 | 0.6937 | 0.20012 | -0.0351 | 3.4664
17.5 | 0.7086 | 0.20696 | -0.0378 | 3.4239

## 7. Re 50k Mach 0.50 (1)
BIGFOIL.COM POLAR EXPORT
NACA65A417
NACA65A417 |  |  |  | Cl Max: | 1.3 | at alpha= | 20 | deg
JavaFoil+Calcfoil stall+Eppler ext transition |  |  |  | L/D Max: | 34.41 | at alpha= | 5 | deg
Re: | 50000 |  |  | Cd Min: | 0.02194 | at alpha= | -1.5 | deg
Mach: | 0.5 |  |  | Cl=0 at alpha= | -3.2845 | deg
|  |  |  | @ Cl=0.1, Cd= | 0.024607
|  |  |  | @ Cl=0.4, Cd= | 0.02329
|  |  |  | @ Cl=0.6, Cd= | 0.023701
alpha (deg) | Cl | Cd | Cm | Cl/Cd
-20 | -0.943 | 0.44007 | -0.023 | -2.143
-19.5 | -0.916 | 0.43605 | -0.024 | -2.101
-19 | -0.887 | 0.41711 | -0.024 | -2.125
-18.5 | -0.859 | 0.39276 | -0.024 | -2.186
-18 | -0.831 | 0.39762 | -0.025 | -2.09
-17.5 | -0.804 | 0.36956 | -0.025 | -2.175
-17 | -0.776 | 0.37658 | -0.026 | -2.061
-16.5 | -0.748 | 0.36964 | -0.026 | -2.025
-16 | -0.721 | 0.38366 | -0.027 | -1.878
-15.5 | -0.693 | 0.34715 | -0.028 | -1.996
-15 | -0.663 | 0.34766 | -0.026 | -1.908
-14.5 | -0.635 | 0.32064 | -0.027 | -1.982
-14 | -0.607 | 0.30611 | -0.028 | -1.984
-13.5 | -0.579 | 0.30132 | -0.028 | -1.923
-13 | -0.551 | 0.2947 | -0.029 | -1.871
-12.5 | -0.523 | 0.31003 | -0.029 | -1.688
-12 | -0.494 | 0.28052 | -0.027 | -1.761
-11.5 | -0.466 | 0.28237 | -0.028 | -1.65
-11 | -0.438 | 0.27961 | -0.029 | -1.566
-10.5 | -0.409 | 0.23696 | -0.026 | -1.726
-10 | -0.381 | 0.23138 | -0.026 | -1.645
-9.5 | -0.352 | 0.17646 | -0.024 | -1.996
-9 | -0.483 | 0.10709 | -0.027 | -4.506
-8.5 | -0.501 | 0.08686 | -0.029 | -5.773
-8 | -0.482 | 0.07588 | -0.031 | -6.353
-7.5 | -0.448 | 0.06959 | -0.033 | -6.435
-7 | -0.405 | 0.06323 | -0.036 | -6.407
-6.5 | -0.356 | 0.05846 | -0.037 | -6.093
-6 | -0.304 | 0.05423 | -0.038 | -5.613
-5.5 | -0.251 | 0.05105 | -0.039 | -4.91
-5 | -0.195 | 0.04813 | -0.04 | -4.061
-4.5 | -0.139 | 0.04579 | -0.042 | -3.042
-4 | -0.082 | 0.04369 | -0.043 | -1.885
-3.5 | -0.025 | 0.04198 | -0.045 | -0.595
-3 | 0.033 | 0.04053 | -0.046 | 0.809
-2.5 | 0.11 | 0.02223 | -0.085 | 4.96
-2 | 0.182 | 0.02206 | -0.086 | 8.24
-1.5 | 0.253 | 0.02194 | -0.087 | 11.55
-1 | 0.307 | 0.02362 | -0.083 | 13.005
-0.5 | 0.376 | 0.0236 | -0.084 | 15.915
0 | 0.452 | 0.02262 | -0.086 | 19.984
0.5 | 0.519 | 0.02307 | -0.087 | 22.511
1 | 0.586 | 0.02358 | -0.088 | 24.854
1.5 | 0.653 | 0.02416 | -0.089 | 27.013
2 | 0.718 | 0.02483 | -0.09 | 28.916
2.5 | 0.783 | 0.02559 | -0.092 | 30.614
3 | 0.843 | 0.02645 | -0.093 | 31.856
3.5 | 0.905 | 0.02759 | -0.096 | 32.809
4 | 0.998 | 0.0298 | -0.103 | 33.489
4.5 | 1.061 | 0.03121 | -0.104 | 34.001
5 | 1.122 | 0.03261 | -0.105 | 34.41
5.5 | 0.989 | 0.04754 | -0.057 | 20.81
6 | 1.037 | 0.0512 | -0.056 | 20.246
6.5 | 1.082 | 0.05582 | -0.056 | 19.382
7 | 1.118 | 0.06077 | -0.056 | 18.403
7.5 | 1.146 | 0.06689 | -0.055 | 17.127
8 | 1.16 | 0.07507 | -0.054 | 15.448
8.5 | 1.148 | 0.08368 | -0.055 | 13.722
9 | 1.058 | 0.0967 | -0.042 | 10.937
9.5 | 0.718 | 0.19078 | -0.04 | 3.762
10 | 0.745 | 0.20683 | -0.041 | 3.603
10.5 | 0.774 | 0.23349 | -0.048 | 3.313
11 | 0.802 | 0.26467 | -0.053 | 3.031
11.5 | 0.829 | 0.26236 | -0.054 | 3.162
12 | 0.857 | 0.29105 | -0.057 | 2.946
12.5 | 0.886 | 0.31006 | -0.06 | 2.856
13 | 0.913 | 0.33232 | -0.061 | 2.747
13.5 | 0.94 | 0.33436 | -0.061 | 2.811
14 | 0.967 | 0.33356 | -0.062 | 2.899
14.5 | 0.996 | 0.3508 | -0.067 | 2.84
15 | 1.023 | 0.3785 | -0.068 | 2.703
15.5 | 1.05 | 0.37378 | -0.068 | 2.808
16 | 1.077 | 0.38367 | -0.069 | 2.806
16.5 | 1.103 | 0.38865 | -0.07 | 2.839
17 | 1.133 | 0.40664 | -0.075 | 2.787
17.5 | 1.16 | 0.40485 | -0.075 | 2.865
18 | 1.186 | 0.43356 | -0.076 | 2.736
18.5 | 1.217 | 0.45026 | -0.08 | 2.702
19 | 1.243 | 0.45205 | -0.081 | 2.749
19.5 | 1.269 | 0.48154 | -0.082 | 2.636
20 | 1.3 | 0.49252 | -0.086 | 2.639

## 8. Re 50k Mach 0.50 (2)
BIGFOIL.COM POLAR EXPORT
NACA65A417
NACA65A417 |  |  |  | Cl Max: | 0.8506 | at alpha= | 11 | deg
XFOIL ncrit=9 |  |  |  | L/D Max: | 12.8631 | at alpha= | 10.5 | deg
Re: | 50000 |  |  | Cd Min: | 0.2034 | at alpha= | 16 | deg
Mach: | 0.5 |  |  | Cl=0 at alpha= | 4.1693 | deg
|  |  |  | @ Cl=0.1, Cd= | 0.06773
|  |  |  | @ Cl=0.4, Cd= | 0.08572
|  |  |  | @ Cl=0.6, Cd= | 0.088899
alpha (deg) | Cl | Cd | Cm | Cl/Cd
-10 | -0.3911 | 0.14411 | -0.0227 | -2.7139
-9.5 | -0.3955 | 0.13936 | -0.0194 | -2.838
-9 | -0.4615 | 0.12482 | -0.0309 | -3.6973
-8.5 | -0.5072 | 0.11482 | -0.0343 | -4.4173
-7.5 | -0.5847 | 0.09606 | -0.0369 | -6.0868
-7 | -0.6335 | 0.08748 | -0.036 | -7.2417
-6.5 | -0.7102 | 0.08018 | -0.0307 | -8.8576
-6 | -0.794 | 0.07325 | -0.0222 | -10.8396
-5.5 | -0.8289 | 0.06662 | -0.0148 | -12.4422
-5 | -0.844 | 0.06037 | -0.0078 | -13.9805
-4.5 | -0.8358 | 0.05483 | -0.0019 | -15.2435
-4 | -0.8205 | 0.05007 | 0.0041 | -16.3871
-3.5 | -0.7885 | 0.04608 | 0.0089 | -17.1115
-3 | -0.7409 | 0.04326 | 0.0121 | -17.1267
-2.5 | -0.6883 | 0.04133 | 0.0149 | -16.6538
-2 | -0.6521 | 0.03961 | 0.0199 | -16.463
-1.5 | -0.647 | 0.03677 | 0.0312 | -17.5959
-1 | -0.2138 | 0.05796 | -0.0072 | -3.6888
-0.5 | -0.1391 | 0.05937 | -0.0162 | -2.3429
0 | -0.1309 | 0.0588 | -0.0121 | -2.2262
0.5 | -0.1234 | 0.05826 | -0.0077 | -2.1181
1 | -0.1173 | 0.0577 | -0.0031 | -2.0329
1.5 | -0.1133 | 0.05707 | 0.0018 | -1.9853
2 | -0.1123 | 0.05625 | 0.0072 | -1.9964
2.5 | -0.1157 | 0.05513 | 0.0135 | -2.0987
3 | -0.1164 | 0.05415 | 0.0193 | -2.1496
3.5 | -0.0674 | 0.05686 | 0.0156 | -1.1854
4 | -0.015 | 0.05983 | 0.0117 | -0.25071
4.5 | 0.0293 | 0.06244 | 0.0096 | 0.46925
5 | 0.0862 | 0.06682 | 0.0054 | 1.29
5.5 | 0.1223 | 0.0692 | 0.0048 | 1.7673
6 | 0.1747 | 0.0738 | 0.0014 | 2.3672
6.5 | 0.226 | 0.07826 | -0.0016 | 2.8878
7 | 0.2657 | 0.08181 | -0.0028 | 3.2478
7.5 | 0.2996 | 0.08491 | -0.003 | 3.5284
8 | 0.4075 | 0.08578 | -0.0054 | 4.7505
8.5 | 0.4622 | 0.08867 | -0.0057 | 5.2126
9 | 0.5179 | 0.09124 | -0.0054 | 5.6762
9.5 | 0.5811 | 0.09114 | -0.0028 | 6.3759
10 | 0.7442 | 0.0718 | 0.0129 | 10.3649
10.5 | 0.837 | 0.06507 | 0.0242 | 12.8631
11 | 0.8506 | 0.07135 | 0.0266 | 11.9215
11.5 | 0.832 | 0.08114 | 0.0263 | 10.2539
12 | 0.7632 | 0.09817 | 0.0199 | 7.7743
12.5 | 0.726 | 0.11351 | 0.0133 | 6.3959
13 | 0.714 | 0.12623 | 0.0083 | 5.6563
13.5 | 0.6962 | 0.14011 | 0.0014 | 4.969
14 | 0.6899 | 0.15207 | -0.0045 | 4.5367
14.5 | 0.6963 | 0.16306 | -0.0093 | 4.2702
15 | 0.6927 | 0.17538 | -0.0164 | 3.9497
15.5 | 0.6689 | 0.19244 | -0.0303 | 3.4759
16 | 0.7008 | 0.2034 | -0.0332 | 3.4454

## 9. Re 100k Mach 0.00 (1)
BIGFOIL.COM POLAR EXPORT
NACA65A417
NACA65A417 |  |  |  | Cl Max: | 1.286 | at alpha= | 12.5 | deg
JavaFoil+Calcfoil stall+Eppler ext transition |  |  |  | L/D Max: | 50.107 | at alpha= | 4 | deg
Re: | 100000 |  |  | Cd Min: | 0.01452 | at alpha= | -1 | deg
Mach: | 0 |  |  | Cl=0 at alpha= | -3.2823 | deg
|  |  |  | @ Cl=0.1, Cd= | 0.015958
|  |  |  | @ Cl=0.4, Cd= | 0.014943
|  |  |  | @ Cl=0.6, Cd= | 0.015642
alpha (deg) | Cl | Cd | Cm | Cl/Cd
-20 | -0.733 | 0.25687 | -0.013 | -2.852
-19.5 | -0.752 | 0.24457 | -0.014 | -3.074
-19 | -0.77 | 0.22684 | -0.014 | -3.395
-18.5 | -0.787 | 0.21686 | -0.015 | -3.629
-18 | -0.802 | 0.20745 | -0.015 | -3.867
-17.5 | -0.816 | 0.19474 | -0.016 | -4.188
-17 | -0.827 | 0.17812 | -0.016 | -4.64
-16.5 | -0.835 | 0.1719 | -0.018 | -4.859
-16 | -0.841 | 0.16075 | -0.018 | -5.23
-15.5 | -0.843 | 0.1513 | -0.019 | -5.574
-15 | -0.842 | 0.14198 | -0.019 | -5.932
-14.5 | -0.838 | 0.13139 | -0.02 | -6.377
-14 | -0.828 | 0.12341 | -0.02 | -6.709
-13.5 | -0.811 | 0.11579 | -0.021 | -7.007
-13 | -0.791 | 0.1082 | -0.022 | -7.314
-12.5 | -0.769 | 0.1006 | -0.022 | -7.642
-12 | -0.743 | 0.09602 | -0.023 | -7.743
-11.5 | -0.716 | 0.08873 | -0.025 | -8.065
-11 | -0.685 | 0.08353 | -0.025 | -8.196
-10.5 | -0.652 | 0.0778 | -0.027 | -8.374
-10 | -0.616 | 0.0734 | -0.028 | -8.393
-9.5 | -0.578 | 0.06846 | -0.029 | -8.449
-9 | -0.539 | 0.06409 | -0.03 | -8.406
-8.5 | -0.497 | 0.06027 | -0.031 | -8.249
-8 | -0.454 | 0.05666 | -0.032 | -8.011
-7.5 | -0.409 | 0.05334 | -0.033 | -7.671
-7 | -0.363 | 0.05052 | -0.033 | -7.191
-6.5 | -0.316 | 0.04767 | -0.034 | -6.63
-6 | -0.268 | 0.04522 | -0.035 | -5.931
-5.5 | -0.22 | 0.04296 | -0.036 | -5.116
-5 | -0.171 | 0.04079 | -0.038 | -4.192
-4.5 | -0.122 | 0.039 | -0.039 | -3.117
-4 | -0.089 | 0.01664 | -0.072 | -5.324
-3.5 | -0.027 | 0.01633 | -0.074 | -1.642
-3 | 0.035 | 0.01618 | -0.075 | 2.169
-2.5 | 0.097 | 0.01596 | -0.076 | 6.087
-2 | 0.16 | 0.01591 | -0.077 | 10.026
-1.5 | 0.219 | 0.01467 | -0.077 | 14.907
-1 | 0.284 | 0.01452 | -0.079 | 19.539
-0.5 | 0.346 | 0.01455 | -0.08 | 23.761
0 | 0.399 | 0.01494 | -0.081 | 26.734
0.5 | 0.46 | 0.0151 | -0.082 | 30.446
1 | 0.519 | 0.01529 | -0.083 | 33.953
1.5 | 0.578 | 0.01555 | -0.084 | 37.202
2 | 0.638 | 0.0158 | -0.085 | 40.361
2.5 | 0.697 | 0.01612 | -0.086 | 43.248
3 | 0.753 | 0.01646 | -0.087 | 45.749
3.5 | 0.811 | 0.01688 | -0.088 | 48.026
4 | 0.867 | 0.01731 | -0.089 | 50.107
4.5 | 0.935 | 0.02192 | -0.091 | 42.644
5 | 0.991 | 0.02266 | -0.092 | 43.705
5.5 | 1.045 | 0.02351 | -0.093 | 44.456
6 | 1.1 | 0.02445 | -0.094 | 44.981
6.5 | 1.153 | 0.02538 | -0.095 | 45.436
7 | 1.204 | 0.02641 | -0.096 | 45.584
7.5 | 1.045 | 0.05112 | -0.054 | 20.439
8 | 1.083 | 0.05467 | -0.053 | 19.819
8.5 | 1.12 | 0.05825 | -0.053 | 19.23
9 | 1.153 | 0.06239 | -0.052 | 18.474
9.5 | 1.182 | 0.0667 | -0.051 | 17.723
10 | 1.215 | 0.07004 | -0.057 | 17.34
10.5 | 1.238 | 0.07479 | -0.057 | 16.549
11 | 1.256 | 0.08087 | -0.055 | 15.525
11.5 | 1.27 | 0.08681 | -0.053 | 14.627
12 | 1.281 | 0.09418 | -0.052 | 13.599
12.5 | 1.286 | 0.10066 | -0.051 | 12.775
13 | 1.285 | 0.10625 | -0.05 | 12.099
13.5 | 1.28 | 0.11483 | -0.049 | 11.145
14 | 1.269 | 0.12185 | -0.046 | 10.415
14.5 | 1.254 | 0.12864 | -0.042 | 9.752
15 | 1.237 | 0.13892 | -0.041 | 8.905
15.5 | 1.216 | 0.14826 | -0.041 | 8.205
16 | 1.193 | 0.15944 | -0.041 | 7.481
16.5 | 1.166 | 0.17011 | -0.04 | 6.855
17 | 1.137 | 0.18105 | -0.039 | 6.28
17.5 | 1.106 | 0.19251 | -0.038 | 5.747

## 10. Re 100k Mach 0.00 (2)
BIGFOIL.COM POLAR EXPORT
NACA65A417
NACA65A417 |  |  |  | Cl Max: | 1.209 | at alpha= | 13.5 | deg
XFOIL ncrit=9 |  |  |  | L/D Max: | 33.3944 | at alpha= | 9.5 | deg
Re: | 100000 |  |  | Cd Min: | 0.20846 | at alpha= | 18.5 | deg
Mach: | 0 |  |  | Cl=0 at alpha= | 1.2656 | deg
|  |  |  | @ Cl=0.1, Cd= | 0.041811
|  |  |  | @ Cl=0.4, Cd= | 0.048233
|  |  |  | @ Cl=0.6, Cd= | 0.050478
alpha (deg) | Cl | Cd | Cm | Cl/Cd
-13.5 | -0.3925 | 0.14582 | -0.0464 | -2.6917
-13 | -0.4371 | 0.14019 | -0.0481 | -3.1179
-12.5 | -0.4149 | 0.13629 | -0.0427 | -3.0442
-12 | -0.4385 | 0.13061 | -0.0418 | -3.3573
-11.5 | -0.4528 | 0.12648 | -0.0396 | -3.58
-11 | -0.463 | 0.12108 | -0.0367 | -3.8239
-10.5 | -0.5665 | 0.11392 | -0.041 | -4.9728
-10 | -0.5022 | 0.11134 | -0.0318 | -4.5105
-9.5 | -0.5325 | 0.10283 | -0.0372 | -5.1784
-9 | -0.5161 | 0.09484 | -0.0414 | -5.4418
-8.5 | -0.7807 | 0.06071 | -0.0433 | -12.8595
-8 | -0.7752 | 0.05284 | -0.0386 | -14.6707
-7.5 | -0.7596 | 0.04808 | -0.034 | -15.7987
-7 | -0.7297 | 0.04363 | -0.0306 | -16.7247
-6.5 | -0.6867 | 0.04074 | -0.0291 | -16.8557
-6 | -0.654 | 0.03834 | -0.0256 | -17.0579
-5.5 | -0.586 | 0.03634 | -0.0287 | -16.1255
-5 | -0.556 | 0.03493 | -0.0248 | -15.9175
-4.5 | -0.4985 | 0.03395 | -0.0257 | -14.6834
-4 | -0.4785 | 0.03313 | -0.0202 | -14.4431
-3.5 | -0.4492 | 0.03259 | -0.0161 | -13.7834
-3 | -0.4475 | 0.03102 | -0.0073 | -14.4262
-2.5 | -0.4605 | 0.03092 | 0.0076 | -14.8933
-2 | -0.4502 | 0.03198 | 0.0168 | -14.0775
-1 | -0.3917 | 0.03388 | 0.0288 | -11.5614
-0.5 | -0.3077 | 0.03498 | 0.0238 | -8.7965
0 | -0.2237 | 0.03653 | 0.0162 | -6.1237
0.5 | -0.1166 | 0.03789 | 0.005 | -3.0773
1 | -0.0485 | 0.03942 | -0.0019 | -1.2303
1.5 | 0.0428 | 0.04079 | -0.0111 | 1.0493
2 | 0.1235 | 0.04223 | -0.019 | 2.9245
2.5 | 0.1957 | 0.04387 | -0.026 | 4.4609
3 | 0.284 | 0.04525 | -0.0351 | 6.2762
3.5 | 0.3425 | 0.04587 | -0.0387 | 7.4668
4 | 0.3139 | 0.04588 | -0.028 | 6.8418
4.5 | 0.3503 | 0.04684 | -0.0266 | 7.4787
5 | 0.3902 | 0.04804 | -0.0257 | 8.1224
5.5 | 0.4379 | 0.04898 | -0.0255 | 8.9404
6 | 0.4881 | 0.04978 | -0.0254 | 9.8051
6.5 | 0.5452 | 0.05005 | -0.0257 | 10.8931
7 | 0.578 | 0.05114 | -0.0234 | 11.3023
7.5 | 0.6551 | 0.04882 | -0.0237 | 13.4187
9 | 0.95 | 0.02949 | -0.022 | 32.2143
9.5 | 0.9661 | 0.02893 | -0.0141 | 33.3944
10 | 0.919 | 0.03483 | -0.0035 | 26.3853
10.5 | 0.912 | 0.03922 | 0.0019 | 23.2534
11 | 0.9361 | 0.04163 | 0.005 | 22.4862
11.5 | 0.9827 | 0.04307 | 0.0066 | 22.8163
12 | 1.0512 | 0.04459 | 0.0061 | 23.5748
12.5 | 1.1091 | 0.04704 | 0.0059 | 23.5778
13 | 1.1554 | 0.05076 | 0.0064 | 22.762
13.5 | 1.209 | 0.05604 | 0.0056 | 21.5739
14 | 1.1944 | 0.06095 | 0.011 | 19.5964
14.5 | 1.1832 | 0.06698 | 0.015 | 17.665
15 | 1.1676 | 0.07389 | 0.0181 | 15.8019
15.5 | 1.1664 | 0.08278 | 0.0191 | 14.0904
16 | 1.0429 | 0.09628 | 0.0204 | 10.8319
16.5 | 0.9611 | 0.11359 | 0.0144 | 8.4611
17 | 0.8961 | 0.13369 | 0.0049 | 6.7028
17.5 | 0.7446 | 0.19406 | -0.0308 | 3.837
18 | 0.7674 | 0.20063 | -0.032 | 3.825
18.5 | 0.7582 | 0.20846 | -0.0387 | 3.6371

## 11. Re 100k Mach 0.10 (1)
BIGFOIL.COM POLAR EXPORT
NACA65A417
NACA65A417 |  |  |  | Cl Max: | 1.28 | at alpha= | 12.5 | deg
JavaFoil+Calcfoil stall+Eppler ext transition |  |  |  | L/D Max: | 50.148 | at alpha= | 4 | deg
Re: | 100000 |  |  | Cd Min: | 0.01458 | at alpha= | -0.5 | deg
Mach: | 0.1 |  |  | Cl=0 at alpha= | -3.2823 | deg
|  |  |  | @ Cl=0.1, Cd= | 0.015979
|  |  |  | @ Cl=0.4, Cd= | 0.014982
|  |  |  | @ Cl=0.6, Cd= | 0.015699
alpha (deg) | Cl | Cd | Cm | Cl/Cd
-20 | -0.685 | 0.27362 | -0.013 | -2.504
-19.5 | -0.708 | 0.25403 | -0.014 | -2.787
-19 | -0.73 | 0.23785 | -0.014 | -3.068
-18.5 | -0.75 | 0.22378 | -0.015 | -3.353
-18 | -0.769 | 0.21192 | -0.015 | -3.63
-17.5 | -0.786 | 0.1989 | -0.016 | -3.953
-17 | -0.801 | 0.18698 | -0.016 | -4.283
-16.5 | -0.813 | 0.17564 | -0.017 | -4.628
-16 | -0.822 | 0.16289 | -0.018 | -5.046
-15.5 | -0.828 | 0.15595 | -0.019 | -5.308
-15 | -0.83 | 0.14311 | -0.019 | -5.797
-14.5 | -0.828 | 0.13497 | -0.019 | -6.134
-14 | -0.82 | 0.12607 | -0.02 | -6.507
-13.5 | -0.806 | 0.11814 | -0.021 | -6.818
-13 | -0.787 | 0.10991 | -0.021 | -7.161
-12.5 | -0.766 | 0.10204 | -0.022 | -7.506
-12 | -0.742 | 0.09738 | -0.023 | -7.616
-11.5 | -0.715 | 0.08946 | -0.024 | -7.988
-11 | -0.685 | 0.08373 | -0.026 | -8.18
-10.5 | -0.652 | 0.07869 | -0.027 | -8.288
-10 | -0.617 | 0.07364 | -0.027 | -8.378
-9.5 | -0.58 | 0.06877 | -0.029 | -8.434
-9 | -0.54 | 0.06439 | -0.03 | -8.391
-8.5 | -0.499 | 0.06049 | -0.031 | -8.247
-8 | -0.456 | 0.05692 | -0.032 | -8.008
-7.5 | -0.411 | 0.05351 | -0.033 | -7.68
-7 | -0.365 | 0.05048 | -0.034 | -7.229
-6.5 | -0.318 | 0.04785 | -0.034 | -6.636
-6 | -0.269 | 0.04529 | -0.035 | -5.95
-5.5 | -0.221 | 0.04305 | -0.036 | -5.129
-5 | -0.172 | 0.04087 | -0.038 | -4.203
-4.5 | -0.122 | 0.03908 | -0.039 | -3.125
-4 | -0.089 | 0.01667 | -0.073 | -5.34
-3.5 | -0.027 | 0.01635 | -0.074 | -1.649
-3 | 0.035 | 0.01621 | -0.075 | 2.176
-2.5 | 0.098 | 0.01598 | -0.076 | 6.108
-2 | 0.16 | 0.01594 | -0.077 | 10.057
-1.5 | 0.22 | 0.01473 | -0.077 | 14.908
-1 | 0.285 | 0.01463 | -0.079 | 19.488
-0.5 | 0.348 | 0.01458 | -0.081 | 23.845
0 | 0.401 | 0.01499 | -0.082 | 26.782
0.5 | 0.462 | 0.01518 | -0.083 | 30.421
1 | 0.522 | 0.01538 | -0.084 | 33.917
1.5 | 0.581 | 0.01561 | -0.084 | 37.241
2 | 0.641 | 0.01589 | -0.085 | 40.329
2.5 | 0.7 | 0.01618 | -0.086 | 43.304
3 | 0.756 | 0.01658 | -0.087 | 45.629
3.5 | 0.814 | 0.01695 | -0.088 | 48.027
4 | 0.871 | 0.01738 | -0.089 | 50.148
4.5 | 0.939 | 0.02205 | -0.091 | 42.585
5 | 0.995 | 0.02285 | -0.092 | 43.545
5.5 | 1.05 | 0.02368 | -0.093 | 44.338
6 | 1.105 | 0.02463 | -0.094 | 44.84
6.5 | 1.158 | 0.02557 | -0.095 | 45.3
7 | 1.209 | 0.02658 | -0.096 | 45.477
7.5 | 1.05 | 0.05118 | -0.054 | 20.509
8 | 1.087 | 0.05498 | -0.053 | 19.779
8.5 | 1.124 | 0.05859 | -0.053 | 19.183
9 | 1.156 | 0.06274 | -0.052 | 18.424
9.5 | 1.186 | 0.06723 | -0.052 | 17.634
10 | 1.216 | 0.07049 | -0.057 | 17.253
10.5 | 1.239 | 0.07546 | -0.057 | 16.412
11 | 1.255 | 0.08136 | -0.056 | 15.431
11.5 | 1.268 | 0.08805 | -0.054 | 14.402
12 | 1.276 | 0.09454 | -0.051 | 13.498
12.5 | 1.28 | 0.10199 | -0.051 | 12.551
13 | 1.277 | 0.10795 | -0.051 | 11.827
13.5 | 1.268 | 0.11584 | -0.049 | 10.944
14 | 1.254 | 0.12406 | -0.047 | 10.106
14.5 | 1.235 | 0.13335 | -0.043 | 9.263
15 | 1.213 | 0.14508 | -0.04 | 8.363
15.5 | 1.188 | 0.15356 | -0.04 | 7.738
16 | 1.16 | 0.16214 | -0.04 | 7.154
16.5 | 1.129 | 0.17474 | -0.039 | 6.459
17 | 1.095 | 0.1869 | -0.04 | 5.861
17.5 | 1.06 | 0.1972 | -0.037 | 5.374

## 12. Re 100k Mach 0.10 (2)
BIGFOIL.COM POLAR EXPORT
NACA65A417
NACA65A417 |  |  |  | Cl Max: | 1.2011 | at alpha= | 13.5 | deg
XFOIL ncrit=9 |  |  |  | L/D Max: | 32.4662 | at alpha= | 9.5 | deg
Re: | 100000 |  |  | Cd Min: | 0.20933 | at alpha= | 18.5 | deg
Mach: | 0.1 |  |  | Cl=0 at alpha= | 1.3021 | deg
|  |  |  | @ Cl=0.1, Cd= | 0.041961
|  |  |  | @ Cl=0.4, Cd= | 0.0482
|  |  |  | @ Cl=0.6, Cd= | 0.050613
alpha (deg) | Cl | Cd | Cm | Cl/Cd
-13 | -0.4318 | 0.14109 | -0.0476 | -3.0605
-12.5 | -0.414 | 0.13714 | -0.0427 | -3.0188
-12 | -0.4347 | 0.13159 | -0.0415 | -3.3034
-11.5 | -0.4543 | 0.12738 | -0.0397 | -3.5665
-11 | -0.4595 | 0.12207 | -0.0365 | -3.7642
-10.5 | -0.5662 | 0.11506 | -0.0411 | -4.9209
-10 | -0.4994 | 0.11235 | -0.0317 | -4.445
-9.5 | -0.5571 | 0.10185 | -0.0413 | -5.4698
-9 | -0.501 | 0.09603 | -0.0415 | -5.2171
-8 | -0.7693 | 0.05367 | -0.0407 | -14.3339
-7.5 | -0.7568 | 0.04882 | -0.0357 | -15.5018
-7 | -0.7312 | 0.04429 | -0.0317 | -16.5094
-6.5 | -0.6854 | 0.04116 | -0.0306 | -16.6521
-6 | -0.6572 | 0.0389 | -0.0262 | -16.8946
-5.5 | -0.5898 | 0.03666 | -0.0291 | -16.0884
-5 | -0.5576 | 0.03521 | -0.0255 | -15.8364
-4.5 | -0.5075 | 0.03417 | -0.0251 | -14.8522
-4 | -0.4781 | 0.03332 | -0.0211 | -14.3487
-3.5 | -0.4533 | 0.03281 | -0.0162 | -13.8159
-3 | -0.443 | 0.03142 | -0.0087 | -14.0993
-2.5 | -0.463 | 0.03089 | 0.007 | -14.9887
-2 | -0.4497 | 0.03206 | 0.016 | -14.0268
-1.5 | -0.4123 | 0.03341 | 0.0214 | -12.3406
-1 | -0.3947 | 0.03398 | 0.0288 | -11.6157
0 | -0.2349 | 0.03649 | 0.0181 | -6.4374
0.5 | -0.1314 | 0.03795 | 0.0072 | -3.4625
1 | -0.0516 | 0.03952 | -0.0013 | -1.3057
1.5 | 0.0338 | 0.04092 | -0.0098 | 0.826
2 | 0.1222 | 0.04231 | -0.0185 | 2.8882
2.5 | 0.1922 | 0.04397 | -0.0252 | 4.3712
3 | 0.2757 | 0.04548 | -0.0338 | 6.062
3.5 | 0.3569 | 0.04613 | -0.0406 | 7.7368
4 | 0.3206 | 0.04599 | -0.0286 | 6.9711
4.5 | 0.3553 | 0.04691 | -0.027 | 7.5741
5 | 0.3947 | 0.0481 | -0.026 | 8.2058
5.5 | 0.443 | 0.04901 | -0.0258 | 9.039
6 | 0.4938 | 0.04978 | -0.0257 | 9.9196
6.5 | 0.5516 | 0.05002 | -0.0259 | 11.0276
7 | 0.5756 | 0.05145 | -0.0228 | 11.1876
7.5 | 0.6634 | 0.04844 | -0.0237 | 13.6953
9 | 0.9446 | 0.03006 | -0.0206 | 31.4238
9.5 | 0.9597 | 0.02956 | -0.0124 | 32.4662
10 | 0.9134 | 0.03564 | -0.0023 | 25.6285
10.5 | 0.9092 | 0.03988 | 0.0028 | 22.7984
11 | 0.9359 | 0.04215 | 0.0058 | 22.204
11.5 | 0.9843 | 0.04356 | 0.0074 | 22.5964
12 | 1.0535 | 0.04516 | 0.007 | 23.3282
12.5 | 1.1358 | 0.04811 | 0.0046 | 23.6084
13 | 1.1538 | 0.0517 | 0.0078 | 22.3172
13.5 | 1.2011 | 0.05718 | 0.0076 | 21.0056
14 | 1.183 | 0.0624 | 0.013 | 18.9583
14.5 | 1.165 | 0.0688 | 0.017 | 16.9331
15 | 1.1359 | 0.07656 | 0.0201 | 14.8367
15.5 | 1.0894 | 0.08617 | 0.0217 | 12.6425
16 | 1.0148 | 0.10019 | 0.0197 | 10.1288
16.5 | 0.9378 | 0.11812 | 0.0125 | 7.9394
17 | 0.8862 | 0.137 | 0.0036 | 6.4686
17.5 | 0.7447 | 0.19491 | -0.0312 | 3.8207
18 | 0.7672 | 0.20158 | -0.0325 | 3.8059
18.5 | 0.7588 | 0.20933 | -0.0391 | 3.6249

## 13. Re 100k Mach 0.25 (1)
BIGFOIL.COM POLAR EXPORT
NACA65A417
NACA65A417 |  |  |  | Cl Max: | 1.242 | at alpha= | 11.5 | deg
JavaFoil+Calcfoil stall+Eppler ext transition |  |  |  | L/D Max: | 47.904 | at alpha= | 3.5 | deg
Re: | 100000 |  |  | Cd Min: | 0.01493 | at alpha= | -0.5 | deg
Mach: | 0.25 |  |  | Cl=0 at alpha= | -3.2812 | deg
|  |  |  | @ Cl=0.1, Cd= | 0.01627
|  |  |  | @ Cl=0.4, Cd= | 0.015196
|  |  |  | @ Cl=0.6, Cd= | 0.01597
alpha (deg) | Cl | Cd | Cm | Cl/Cd
-19 | -0.343 | 0.39559 | -0.014 | -0.867
-18.5 | -0.407 | 0.34602 | -0.015 | -1.176
-18 | -0.466 | 0.30604 | -0.016 | -1.522
-17.5 | -0.52 | 0.272 | -0.015 | -1.912
-17 | -0.57 | 0.24295 | -0.016 | -2.346
-16.5 | -0.615 | 0.22354 | -0.016 | -2.753
-16 | -0.656 | 0.20102 | -0.017 | -3.262
-15.5 | -0.69 | 0.17853 | -0.018 | -3.866
-15 | -0.719 | 0.16402 | -0.018 | -4.381
-14.5 | -0.74 | 0.15374 | -0.019 | -4.815
-14 | -0.753 | 0.14258 | -0.02 | -5.279
-13.5 | -0.753 | 0.12944 | -0.021 | -5.816
-13 | -0.748 | 0.12004 | -0.021 | -6.231
-12.5 | -0.738 | 0.1112 | -0.022 | -6.635
-12 | -0.723 | 0.10128 | -0.023 | -7.14
-11.5 | -0.704 | 0.09554 | -0.024 | -7.364
-11 | -0.68 | 0.08837 | -0.025 | -7.69
-10.5 | -0.652 | 0.08241 | -0.026 | -7.91
-10 | -0.621 | 0.07684 | -0.028 | -8.076
-9.5 | -0.586 | 0.071 | -0.029 | -8.252
-9 | -0.548 | 0.06612 | -0.03 | -8.289
-8.5 | -0.508 | 0.06217 | -0.032 | -8.167
-8 | -0.465 | 0.05807 | -0.033 | -8.004
-7.5 | -0.42 | 0.0545 | -0.033 | -7.706
-7 | -0.374 | 0.05134 | -0.034 | -7.276
-6.5 | -0.325 | 0.04846 | -0.035 | -6.715
-6 | -0.276 | 0.04584 | -0.036 | -6.028
-5.5 | -0.227 | 0.04348 | -0.037 | -5.212
-5 | -0.176 | 0.04136 | -0.038 | -4.261
-4.5 | -0.125 | 0.03941 | -0.04 | -3.182
-4 | -0.074 | 0.03776 | -0.041 | -1.962
-3.5 | -0.028 | 0.01677 | -0.076 | -1.651
-3 | 0.036 | 0.0165 | -0.077 | 2.197
-2.5 | 0.1 | 0.01627 | -0.078 | 6.166
-2 | 0.165 | 0.01622 | -0.079 | 10.155
-1.5 | 0.225 | 0.01501 | -0.079 | 14.978
-1 | 0.289 | 0.01501 | -0.08 | 19.257
-0.5 | 0.357 | 0.01493 | -0.083 | 23.915
0 | 0.412 | 0.01527 | -0.084 | 26.977
0.5 | 0.473 | 0.01547 | -0.085 | 30.598
1 | 0.535 | 0.0157 | -0.086 | 34.074
1.5 | 0.596 | 0.01595 | -0.087 | 37.394
2 | 0.658 | 0.01626 | -0.088 | 40.451
2.5 | 0.719 | 0.01657 | -0.089 | 43.367
3 | 0.776 | 0.01697 | -0.09 | 45.717
3.5 | 0.835 | 0.01743 | -0.091 | 47.904
4 | 0.904 | 0.02197 | -0.093 | 41.154
4.5 | 0.962 | 0.0228 | -0.094 | 42.193
5 | 1.019 | 0.02366 | -0.095 | 43.088
5.5 | 1.076 | 0.02456 | -0.096 | 43.792
6 | 1.131 | 0.02559 | -0.097 | 44.203
6.5 | 1.185 | 0.02668 | -0.098 | 44.427
7 | 1.032 | 0.04879 | -0.055 | 21.16
7.5 | 1.072 | 0.05239 | -0.054 | 20.461
8 | 1.11 | 0.05607 | -0.054 | 19.792
8.5 | 1.144 | 0.06006 | -0.053 | 19.039
9 | 1.173 | 0.06451 | -0.053 | 18.182
9.5 | 1.198 | 0.06959 | -0.053 | 17.213
10 | 1.222 | 0.0734 | -0.057 | 16.649
10.5 | 1.235 | 0.07939 | -0.056 | 15.552
11 | 1.241 | 0.08702 | -0.054 | 14.267
11.5 | 1.242 | 0.0945 | -0.051 | 13.138
12 | 1.236 | 0.10257 | -0.05 | 12.05
12.5 | 1.218 | 0.1081 | -0.042 | 11.27
13 | 1.192 | 0.11847 | -0.041 | 10.062
13.5 | 1.157 | 0.12659 | -0.04 | 9.139
14 | 1.114 | 0.14128 | -0.039 | 7.884
14.5 | 1.063 | 0.15484 | -0.038 | 6.865
15 | 1.005 | 0.16653 | -0.036 | 6.033
15.5 | 0.94 | 0.18595 | -0.035 | 5.055
16 | 0.87 | 0.20526 | -0.034 | 4.236
16.5 | 0.794 | 0.22308 | -0.032 | 3.56

## 14. Re 100k Mach 0.25 (2)
BIGFOIL.COM POLAR EXPORT
NACA65A417
NACA65A417 |  |  |  | Cl Max: | 1.1566 | at alpha= | 13.5 | deg
XFOIL ncrit=9 |  |  |  | L/D Max: | 27.5566 | at alpha= | 9.5 | deg
Re: | 100000 |  |  | Cd Min: | 0.21406 | at alpha= | 18.5 | deg
Mach: | 0.25 |  |  | Cl=0 at alpha= | 1.4793 | deg
|  |  |  | @ Cl=0.1, Cd= | 0.043261
|  |  |  | @ Cl=0.4, Cd= | 0.049978
|  |  |  | @ Cl=0.6, Cd= | 0.051856
alpha (deg) | Cl | Cd | Cm | Cl/Cd
-12.5 | -0.4146 | 0.14177 | -0.0428 | -2.9245
-12 | -0.4195 | 0.13649 | -0.0402 | -3.0735
-11.5 | -0.4644 | 0.13244 | -0.0409 | -3.5065
-11 | -0.4442 | 0.12705 | -0.0357 | -3.4963
-10.5 | -0.49 | 0.12135 | -0.0358 | -4.0379
-10 | -0.5407 | 0.1147 | -0.0406 | -4.714
-9.5 | -0.4703 | 0.1078 | -0.0398 | -4.3627
-9 | -0.4542 | 0.09992 | -0.0448 | -4.5456
-8.5 | -0.7229 | 0.06533 | -0.0563 | -11.0654
-7.5 | -0.7335 | 0.05257 | -0.0458 | -13.9528
-7 | -0.7263 | 0.04775 | -0.0393 | -15.2105
-6.5 | -0.6989 | 0.04393 | -0.0351 | -15.9094
-6 | -0.6613 | 0.04138 | -0.0319 | -15.9812
-5.5 | -0.6232 | 0.03858 | -0.0295 | -16.1534
-5 | -0.5603 | 0.03699 | -0.0304 | -15.1473
-4.5 | -0.5283 | 0.03542 | -0.0267 | -14.9153
-4 | -0.4686 | 0.03434 | -0.0273 | -13.6459
-3.5 | -0.464 | 0.03384 | -0.0186 | -13.7116
-3 | -0.4252 | 0.03289 | -0.0155 | -12.9279
-2.5 | -0.4632 | 0.03104 | 0.0015 | -14.9227
-2 | -0.4389 | 0.0327 | 0.0108 | -13.422
-1.5 | -0.4334 | 0.03363 | 0.0209 | -12.8873
-1 | -0.3976 | 0.03469 | 0.027 | -11.4615
-0.5 | -0.3568 | 0.03536 | 0.0299 | -10.0905
0 | -0.2438 | 0.03713 | 0.0191 | -6.5661
0.5 | -0.1621 | 0.03866 | 0.0115 | -4.193
1 | -0.0626 | 0.04 | 0.0014 | -1.565
1.5 | 0.0027 | 0.04141 | -0.0043 | 0.065202
2 | 0.0855 | 0.04307 | -0.0124 | 1.9851
2.5 | 0.1898 | 0.04444 | -0.0231 | 4.2709
3 | 0.2571 | 0.04615 | -0.0294 | 5.571
3.5 | 0.3309 | 0.04776 | -0.0366 | 6.9284
4 | 0.2999 | 0.04731 | -0.0252 | 6.339
4.5 | 0.3338 | 0.04826 | -0.0234 | 6.9167
5 | 0.3758 | 0.04947 | -0.0227 | 7.5965
5.5 | 0.4244 | 0.05049 | -0.0224 | 8.4056
6 | 0.4762 | 0.05137 | -0.0223 | 9.27
6.5 | 0.5354 | 0.05173 | -0.0225 | 10.3499
7 | 0.5758 | 0.05261 | -0.0207 | 10.9447
7.5 | 0.6557 | 0.05012 | -0.0205 | 13.0826
8.5 | 0.8818 | 0.03462 | -0.0188 | 25.4708
9.5 | 0.9248 | 0.03356 | -0.0045 | 27.5566
10 | 0.8891 | 0.03973 | 0.0032 | 22.3786
10.5 | 0.9002 | 0.04308 | 0.0074 | 20.896
11 | 0.9377 | 0.04484 | 0.0102 | 20.9121
11.5 | 0.9946 | 0.04623 | 0.0118 | 21.5142
12 | 1.0629 | 0.04855 | 0.012 | 21.8929
12.5 | 1.1222 | 0.05252 | 0.0121 | 21.3671
13 | 1.1286 | 0.05734 | 0.0157 | 19.6826
13.5 | 1.1566 | 0.06382 | 0.017 | 18.1228
14 | 1.1206 | 0.07059 | 0.0214 | 15.8748
14.5 | 1.0777 | 0.07918 | 0.0238 | 13.6108
15 | 1.0308 | 0.08952 | 0.0238 | 11.5147
15.5 | 0.9726 | 0.10272 | 0.0204 | 9.4685
16 | 0.9187 | 0.11842 | 0.0139 | 7.758
17 | 0.7299 | 0.19182 | -0.0308 | 3.8051
17.5 | 0.7492 | 0.19956 | -0.0328 | 3.7543
18 | 0.7659 | 0.20645 | -0.0354 | 3.7099
18.5 | 0.7635 | 0.21406 | -0.0416 | 3.5668

## 15. Re 100k Mach 0.50 (1)
BIGFOIL.COM POLAR EXPORT
NACA65A417
NACA65A417 |  |  |  | Cl Max: | 1.3 | at alpha= | 20 | deg
JavaFoil+Calcfoil stall+Eppler ext transition |  |  |  | L/D Max: | 46.861 | at alpha= | 3.5 | deg
Re: | 100000 |  |  | Cd Min: | 0.0168 | at alpha= | 0 | deg
Mach: | 0.5 |  |  | Cl=0 at alpha= | -3.3077 | deg
|  |  |  | @ Cl=0.1, Cd= | 0.017819
|  |  |  | @ Cl=0.4, Cd= | 0.016939
|  |  |  | @ Cl=0.6, Cd= | 0.01692
alpha (deg) | Cl | Cd | Cm | Cl/Cd
-20 | -0.943 | 0.35921 | -0.024 | -2.626
-19.5 | -0.916 | 0.35582 | -0.024 | -2.574
-19 | -0.887 | 0.32664 | -0.024 | -2.714
-18.5 | -0.859 | 0.31373 | -0.024 | -2.737
-18 | -0.831 | 0.30686 | -0.025 | -2.709
-17.5 | -0.804 | 0.30164 | -0.025 | -2.664
-17 | -0.776 | 0.29081 | -0.026 | -2.669
-16.5 | -0.748 | 0.28464 | -0.027 | -2.629
-16 | -0.721 | 0.29113 | -0.027 | -2.475
-15.5 | -0.693 | 0.26636 | -0.028 | -2.602
-15 | -0.663 | 0.26204 | -0.027 | -2.531
-14.5 | -0.635 | 0.24461 | -0.027 | -2.597
-14 | -0.607 | 0.24686 | -0.028 | -2.461
-13.5 | -0.58 | 0.24241 | -0.028 | -2.391
-13 | -0.552 | 0.2365 | -0.029 | -2.332
-12.5 | -0.523 | 0.24558 | -0.03 | -2.131
-12 | -0.494 | 0.21192 | -0.028 | -2.331
-11.5 | -0.466 | 0.20983 | -0.028 | -2.221
-11 | -0.438 | 0.20696 | -0.029 | -2.116
-10.5 | -0.409 | 0.18692 | -0.026 | -2.188
-10 | -0.381 | 0.18055 | -0.027 | -2.109
-9.5 | -0.352 | 0.13637 | -0.024 | -2.582
-9 | -0.483 | 0.09008 | -0.028 | -5.359
-8.5 | -0.502 | 0.07623 | -0.03 | -6.579
-8 | -0.482 | 0.06704 | -0.033 | -7.195
-7.5 | -0.448 | 0.06141 | -0.035 | -7.3
-7 | -0.405 | 0.05622 | -0.037 | -7.212
-6.5 | -0.356 | 0.052 | -0.038 | -6.855
-6 | -0.305 | 0.04855 | -0.039 | -6.273
-5.5 | -0.251 | 0.04586 | -0.04 | -5.468
-5 | -0.196 | 0.04327 | -0.042 | -4.52
-4.5 | -0.139 | 0.04115 | -0.043 | -3.388
-4 | -0.082 | 0.03918 | -0.045 | -2.105
-3.5 | -0.025 | 0.03758 | -0.047 | -0.666
-3 | 0.04 | 0.01803 | -0.085 | 2.214
-2.5 | 0.111 | 0.01778 | -0.086 | 6.231
-2 | 0.184 | 0.01745 | -0.088 | 10.553
-1.5 | 0.256 | 0.01728 | -0.089 | 14.808
-1 | 0.313 | 0.017 | -0.086 | 18.434
-0.5 | 0.383 | 0.01698 | -0.088 | 22.557
0 | 0.457 | 0.0168 | -0.091 | 27.215
0.5 | 0.526 | 0.01707 | -0.093 | 30.817
1 | 0.595 | 0.01686 | -0.094 | 35.286
1.5 | 0.663 | 0.01768 | -0.096 | 37.516
2 | 0.731 | 0.01805 | -0.097 | 40.513
2.5 | 0.799 | 0.01857 | -0.098 | 43.008
3 | 0.861 | 0.01909 | -0.1 | 45.09
3.5 | 0.925 | 0.01974 | -0.1 | 46.861
4 | 1.001 | 0.02527 | -0.103 | 39.6
4.5 | 1.064 | 0.0265 | -0.104 | 40.149
5 | 1.125 | 0.02779 | -0.105 | 40.489
5.5 | 1.184 | 0.02919 | -0.106 | 40.576
6 | 1.039 | 0.04612 | -0.059 | 22.521
6.5 | 1.083 | 0.04987 | -0.057 | 21.713
7 | 1.119 | 0.05418 | -0.057 | 20.66
7.5 | 1.147 | 0.05963 | -0.057 | 19.23
8 | 1.16 | 0.06569 | -0.055 | 17.662
8.5 | 1.15 | 0.07306 | -0.058 | 15.746
9 | 1.058 | 0.0854 | -0.043 | 12.388
9.5 | 0.718 | 0.14857 | -0.04 | 4.831
10 | 0.745 | 0.16377 | -0.041 | 4.551
10.5 | 0.774 | 0.18638 | -0.048 | 4.151
11 | 0.802 | 0.20831 | -0.054 | 3.851
11.5 | 0.83 | 0.20814 | -0.054 | 3.985
12 | 0.858 | 0.22989 | -0.057 | 3.73
12.5 | 0.886 | 0.24707 | -0.06 | 3.585
13 | 0.913 | 0.24851 | -0.061 | 3.673
13.5 | 0.94 | 0.25237 | -0.061 | 3.724
14 | 0.967 | 0.2586 | -0.062 | 3.739
14.5 | 0.996 | 0.26621 | -0.067 | 3.743
15 | 1.023 | 0.28681 | -0.068 | 3.567
15.5 | 1.05 | 0.30103 | -0.068 | 3.487
16 | 1.077 | 0.30219 | -0.069 | 3.563
16.5 | 1.104 | 0.30106 | -0.07 | 3.666
17 | 1.133 | 0.3092 | -0.075 | 3.665
17.5 | 1.16 | 0.31976 | -0.075 | 3.627
18 | 1.186 | 0.32667 | -0.076 | 3.632
18.5 | 1.217 | 0.3408 | -0.08 | 3.57
19 | 1.243 | 0.35417 | -0.081 | 3.509
19.5 | 1.27 | 0.37253 | -0.082 | 3.408
20 | 1.3 | 0.3885 | -0.086 | 3.346

## 16. Re 100k Mach 0.50 (2)
BIGFOIL.COM POLAR EXPORT
NACA65A417
NACA65A417 |  |  |  | Cl Max: | 0.972 | at alpha= | 12 | deg
XFOIL ncrit=9 |  |  |  | L/D Max: | 19.9194 | at alpha= | 9 | deg
Re: | 100000 |  |  | Cd Min: | 0.23794 | at alpha= | -20 | deg
Mach: | 0.5 |  |  | Cl=0 at alpha= | 2.0413 | deg
|  |  |  | @ Cl=0.1, Cd= | 0.048076
|  |  |  | @ Cl=0.4, Cd= | 0.054264
|  |  |  | @ Cl=0.6, Cd= | 0.058416
alpha (deg) | Cl | Cd | Cm | Cl/Cd
-20 | -0.4574 | 0.23794 | -0.0409 | -1.9223
-19.5 | -0.4443 | 0.23233 | -0.0447 | -1.9124
-19 | -0.4515 | 0.23311 | -0.0503 | -1.9369
-18.5 | -0.4138 | 0.21827 | -0.0491 | -1.8958
-18 | -0.4003 | 0.21227 | -0.0508 | -1.8858
-17.5 | -0.4157 | 0.2129 | -0.0554 | -1.9526
-17 | -0.383 | 0.20056 | -0.0532 | -1.9097
-16.5 | -0.3764 | 0.19545 | -0.0531 | -1.9258
-16 | -0.4044 | 0.19642 | -0.0555 | -2.0589
-15.5 | -0.3733 | 0.18537 | -0.0514 | -2.0138
-15 | -0.3808 | 0.18217 | -0.0506 | -2.0904
-14.5 | -0.3813 | 0.17658 | -0.0489 | -2.1594
-14 | -0.3771 | 0.1718 | -0.0463 | -2.195
-13 | -0.3861 | 0.16268 | -0.0425 | -2.3734
-12.5 | -0.4108 | 0.15898 | -0.0421 | -2.584
-12 | -0.4042 | 0.15407 | -0.0386 | -2.6235
-11.5 | -0.4211 | 0.1494 | -0.0374 | -2.8186
-11 | -0.438 | 0.14403 | -0.0438 | -3.041
-10 | -0.3965 | 0.12718 | -0.0556 | -3.1176
-9.5 | -0.3825 | 0.10785 | -0.0682 | -3.5466
-9 | -0.396 | 0.0937 | -0.0788 | -4.2263
-8.5 | -0.4765 | 0.07718 | -0.0913 | -6.1739
-8 | -0.514 | 0.06929 | -0.0921 | -7.4181
-7.5 | -0.5629 | 0.06408 | -0.0865 | -8.7843
-7 | -0.6136 | 0.06023 | -0.076 | -10.1876
-6.5 | -0.6465 | 0.05613 | -0.0661 | -11.5179
-6 | -0.6477 | 0.05137 | -0.0592 | -12.6085
-5.5 | -0.6516 | 0.04782 | -0.0497 | -13.6261
-5 | -0.6246 | 0.04467 | -0.0442 | -13.9825
-4.5 | -0.592 | 0.04221 | -0.0386 | -14.0251
-4 | -0.5438 | 0.04007 | -0.0356 | -13.5713
-3.5 | -0.4986 | 0.03869 | -0.0318 | -12.8871
-3 | -0.4632 | 0.03784 | -0.0264 | -12.241
-2.5 | -0.4473 | 0.03708 | -0.0182 | -12.0631
-2 | -0.44 | 0.03561 | -0.0087 | -12.3561
-1.5 | -0.4625 | 0.03532 | 0.0091 | -13.0946
-1 | -0.4359 | 0.03711 | 0.0199 | -11.7462
-0.5 | -0.416 | 0.03822 | 0.0303 | -10.8844
0 | -0.3538 | 0.03934 | 0.0322 | -8.9934
0.5 | -0.2663 | 0.04095 | 0.0272 | -6.5031
1 | -0.1831 | 0.04249 | 0.0209 | -4.3092
1.5 | -0.0841 | 0.04406 | 0.0118 | -1.9088
2 | -0.0064 | 0.04558 | 0.0052 | -0.14041
2.5 | 0.071 | 0.0474 | -0.0016 | 1.4979
3 | 0.1529 | 0.04931 | -0.009 | 3.1008
3.5 | 0.2407 | 0.05129 | -0.0173 | 4.6929
4 | 0.331 | 0.05316 | -0.0258 | 6.2265
4.5 | 0.3324 | 0.05322 | -0.0193 | 6.2458
5 | 0.3674 | 0.05374 | -0.0164 | 6.8366
5.5 | 0.4246 | 0.05466 | -0.0162 | 7.768
6 | 0.4455 | 0.05663 | -0.0128 | 7.8669
6.5 | 0.5095 | 0.05728 | -0.0126 | 8.8949
7 | 0.5461 | 0.05886 | -0.0102 | 9.2779
7.5 | 0.6104 | 0.05833 | -0.0084 | 10.4646
8 | 0.7098 | 0.05291 | -0.0049 | 13.4152
9 | 0.8647 | 0.04341 | 0.0075 | 19.9194
9.5 | 0.8438 | 0.04862 | 0.0143 | 17.355
10 | 0.8514 | 0.05286 | 0.0187 | 16.1067
10.5 | 0.8984 | 0.05448 | 0.0229 | 16.4905
11 | 0.9495 | 0.05703 | 0.0263 | 16.6491
11.5 | 0.9703 | 0.06248 | 0.0289 | 15.5298
12 | 0.972 | 0.06942 | 0.0308 | 14.0017
12.5 | 0.9493 | 0.07866 | 0.0309 | 12.0684
13 | 0.901 | 0.09119 | 0.0275 | 9.8805
13.5 | 0.8469 | 0.10649 | 0.0205 | 7.9529
14 | 0.7945 | 0.12472 | 0.0101 | 6.3703
14.5 | 0.759 | 0.14345 | -0.0009 | 5.291
15 | 0.7541 | 0.15663 | -0.0074 | 4.8145
15.5 | 0.7505 | 0.16976 | -0.0145 | 4.4209
16 | 0.7599 | 0.18102 | -0.0197 | 4.1979
17 | 0.7544 | 0.21048 | -0.0384 | 3.5842

## 17. Re 250k Mach 0.00 (1)
BIGFOIL.COM POLAR EXPORT
NACA65A417
NACA65A417 |  |  |  | Cl Max: | 1.522 | at alpha= | 12 | deg
JavaFoil+Calcfoil stall+Eppler ext transition |  |  |  | L/D Max: | 74.979 | at alpha= | 4 | deg
Re: | 250000 |  |  | Cd Min: | 0.00967 | at alpha= | -1.5 | deg
Mach: | 0 |  |  | Cl=0 at alpha= | -3.2823 | deg
|  |  |  | @ Cl=0.1, Cd= | 0.012271
|  |  |  | @ Cl=0.4, Cd= | 0.01029
|  |  |  | @ Cl=0.6, Cd= | 0.010759
alpha (deg) | Cl | Cd | Cm | Cl/Cd
-20 | -0.733 | 0.21956 | -0.014 | -3.338
-19.5 | -0.752 | 0.20674 | -0.015 | -3.639
-19 | -0.771 | 0.19521 | -0.016 | -3.949
-18.5 | -0.788 | 0.18388 | -0.016 | -4.283
-18 | -0.803 | 0.17574 | -0.017 | -4.569
-17.5 | -0.816 | 0.16361 | -0.017 | -4.99
-17 | -0.828 | 0.15715 | -0.018 | -5.267
-16.5 | -0.836 | 0.14489 | -0.019 | -5.772
-16 | -0.842 | 0.14054 | -0.02 | -5.991
-15.5 | -0.845 | 0.13183 | -0.021 | -6.409
-15 | -0.843 | 0.12384 | -0.021 | -6.81
-14.5 | -0.84 | 0.11521 | -0.022 | -7.288
-14 | -0.83 | 0.1082 | -0.023 | -7.67
-13.5 | -0.814 | 0.10148 | -0.025 | -8.02
-13 | -0.794 | 0.09646 | -0.025 | -8.229
-12.5 | -0.771 | 0.08934 | -0.026 | -8.635
-12 | -0.746 | 0.0848 | -0.027 | -8.799
-11.5 | -0.718 | 0.07873 | -0.028 | -9.122
-11 | -0.687 | 0.07404 | -0.029 | -9.28
-10.5 | -0.654 | 0.06919 | -0.03 | -9.451
-10 | -0.618 | 0.06528 | -0.031 | -9.47
-9.5 | -0.581 | 0.06109 | -0.032 | -9.503
-9 | -0.541 | 0.0572 | -0.033 | -9.455
-8.5 | -0.499 | 0.05377 | -0.034 | -9.284
-8 | -0.456 | 0.05052 | -0.035 | -9.022
-7.5 | -0.411 | 0.04767 | -0.036 | -8.617
-7 | -0.365 | 0.04513 | -0.036 | -8.078
-6.5 | -0.317 | 0.04273 | -0.037 | -7.422
-6 | -0.329 | 0.01412 | -0.068 | -23.294
-5.5 | -0.272 | 0.01362 | -0.07 | -19.963
-5 | -0.211 | 0.01332 | -0.071 | -15.864
-4.5 | -0.15 | 0.01313 | -0.072 | -11.433
-4 | -0.089 | 0.01282 | -0.074 | -6.909
-3.5 | -0.027 | 0.01258 | -0.075 | -2.132
-3 | 0.035 | 0.01246 | -0.076 | 2.817
-2.5 | 0.097 | 0.01227 | -0.077 | 7.913
-2 | 0.16 | 0.0123 | -0.078 | 12.966
-1.5 | 0.222 | 0.00967 | -0.079 | 22.92
-1 | 0.284 | 0.01011 | -0.08 | 28.076
-0.5 | 0.346 | 0.01015 | -0.081 | 34.063
0 | 0.404 | 0.0103 | -0.082 | 39.21
0.5 | 0.465 | 0.01044 | -0.083 | 44.52
1 | 0.526 | 0.01054 | -0.084 | 49.889
1.5 | 0.586 | 0.01072 | -0.085 | 54.697
2 | 0.647 | 0.01089 | -0.086 | 59.4
2.5 | 0.707 | 0.01106 | -0.087 | 63.964
3 | 0.764 | 0.01127 | -0.088 | 67.818
3.5 | 0.823 | 0.01152 | -0.089 | 71.465
4 | 0.881 | 0.01176 | -0.09 | 74.979
4.5 | 0.938 | 0.01789 | -0.091 | 52.451
5 | 0.995 | 0.01856 | -0.092 | 53.61
5.5 | 1.051 | 0.01922 | -0.093 | 54.674
6 | 1.106 | 0.01998 | -0.094 | 55.342
6.5 | 1.159 | 0.02074 | -0.095 | 55.872
7 | 1.209 | 0.02159 | -0.096 | 55.994
7.5 | 1.257 | 0.0225 | -0.097 | 55.877
8 | 1.303 | 0.0235 | -0.098 | 55.459
8.5 | 1.347 | 0.02451 | -0.099 | 54.951
9 | 1.385 | 0.02562 | -0.1 | 54.074
9.5 | 1.42 | 0.02671 | -0.1 | 53.185
10 | 1.45 | 0.02873 | -0.101 | 50.492
10.5 | 1.477 | 0.03015 | -0.102 | 48.985
11 | 1.498 | 0.03162 | -0.103 | 47.382
11.5 | 1.514 | 0.03345 | -0.103 | 45.275
12 | 1.522 | 0.03557 | -0.104 | 42.773
12.5 | 1.506 | 0.0399 | -0.103 | 37.733
13 | 1.294 | 0.09383 | -0.06 | 13.792
13.5 | 1.288 | 0.09997 | -0.059 | 12.882
14 | 1.277 | 0.10708 | -0.058 | 11.93
14.5 | 1.263 | 0.11583 | -0.057 | 10.9
15 | 1.244 | 0.12333 | -0.056 | 10.089
15.5 | 1.223 | 0.13084 | -0.056 | 9.348
16 | 1.198 | 0.13881 | -0.055 | 8.632
16.5 | 1.17 | 0.14741 | -0.053 | 7.938
17 | 1.139 | 0.15821 | -0.049 | 7.202

## 18. Re 250k Mach 0.00 (2)
BIGFOIL.COM POLAR EXPORT
NACA65A417
NACA65A417 |  |  |  | Cl Max: | 1.2221 | at alpha= | 16.5 | deg
XFOIL ncrit=9 |  |  |  | L/D Max: | 76.2472 | at alpha= | 7 | deg
Re: | 250000 |  |  | Cd Min: | 0.15819 | at alpha= | -15.5 | deg
Mach: | 0 |  |  | Cl=0 at alpha= | -2.2072 | deg
|  |  |  | @ Cl=0.1, Cd= | 0.013785
|  |  |  | @ Cl=0.4, Cd= | 0.01396
|  |  |  | @ Cl=0.6, Cd= | 0.014348
alpha (deg) | Cl | Cd | Cm | Cl/Cd
-15.5 | -0.3962 | 0.15819 | -0.0498 | -2.5046
-15 | -0.4342 | 0.14996 | -0.0531 | -2.8954
-14.5 | -0.4369 | 0.14356 | -0.05 | -3.0433
-14 | -0.4329 | 0.14067 | -0.0463 | -3.0774
-13.5 | -0.409 | 0.13255 | -0.0527 | -3.0856
-13 | -0.4425 | 0.11172 | -0.0721 | -3.9608
-12.5 | -0.6115 | 0.067 | -0.0976 | -9.1269
-12 | -0.6485 | 0.05693 | -0.1025 | -11.3912
-11.5 | -0.6664 | 0.04926 | -0.1023 | -13.5282
-10.5 | -0.6739 | 0.0387 | -0.0939 | -17.4134
-10 | -0.621 | 0.03502 | -0.0966 | -17.7327
-9 | -0.5304 | 0.0282 | -0.0969 | -18.8085
-8.5 | -0.483 | 0.02631 | -0.0966 | -18.358
-8 | -0.4126 | 0.02448 | -0.1005 | -16.8546
-7.5 | -0.3213 | 0.02138 | -0.109 | -15.0281
-7 | -0.2829 | 0.02062 | -0.1062 | -13.7197
-6.5 | -0.2126 | 0.01838 | -0.1104 | -11.5669
-6 | -0.1893 | 0.01778 | -0.1044 | -10.6468
-5.5 | -0.171 | 0.01695 | -0.0976 | -10.0885
-5 | -0.1194 | 0.01583 | -0.0974 | -7.5426
-4.5 | -0.1118 | 0.01498 | -0.0882 | -7.4633
-4 | -0.1426 | 0.01309 | -0.0715 | -10.8938
-3.5 | -0.125 | 0.01309 | -0.0631 | -9.5493
-3 | -0.0676 | 0.01307 | -0.0629 | -5.1721
-2.5 | -0.0383 | 0.01341 | -0.057 | -2.8561
-2 | 0.0271 | 0.01353 | -0.0584 | 2.003
-1.5 | 0.0576 | 0.01381 | -0.053 | 4.1709
-1 | 0.126 | 0.01377 | -0.0555 | 9.1503
-0.5 | 0.1548 | 0.01396 | -0.05 | 11.0888
0 | 0.2187 | 0.01379 | -0.052 | 15.8593
0.5 | 0.2502 | 0.01395 | -0.0473 | 17.9355
1 | 0.3133 | 0.01383 | -0.0492 | 22.6537
1.5 | 0.3417 | 0.01404 | -0.044 | 24.3376
2 | 0.407 | 0.01395 | -0.0464 | 29.1756
2.5 | 0.4422 | 0.01417 | -0.0427 | 31.2068
3 | 0.5 | 0.01418 | -0.0436 | 35.2609
3.5 | 0.5486 | 0.01434 | -0.0427 | 38.2566
4 | 0.6121 | 0.01435 | -0.0448 | 42.6551
4.5 | 0.6789 | 0.01411 | -0.0473 | 48.1148
5 | 0.7604 | 0.01356 | -0.0525 | 56.0767
5.5 | 0.8507 | 0.01313 | -0.0597 | 64.7906
6 | 0.9278 | 0.01313 | -0.0647 | 70.6626
6.5 | 0.9985 | 0.0132 | -0.0684 | 75.6439
7 | 1.0362 | 0.01359 | -0.0662 | 76.2472
7.5 | 1.0255 | 0.01425 | -0.0538 | 71.9649
8 | 0.9959 | 0.0165 | -0.0397 | 60.3576
8.5 | 0.9544 | 0.02065 | -0.0265 | 46.2179
9 | 0.927 | 0.02526 | -0.0173 | 36.6983
9.5 | 0.9339 | 0.02831 | -0.0127 | 32.9883
10 | 0.9502 | 0.03094 | -0.0094 | 30.7111
10.5 | 0.9645 | 0.03383 | -0.0062 | 28.5102
11 | 0.9854 | 0.03635 | -0.0037 | 27.1087
11.5 | 1.0032 | 0.03914 | -0.0008 | 25.6311
12 | 1.0312 | 0.04128 | 0.001 | 24.9806
12.5 | 1.0585 | 0.04351 | 0.0027 | 24.3277
13 | 1.0913 | 0.04555 | 0.0044 | 23.9583
13.5 | 1.1209 | 0.04784 | 0.0059 | 23.4302
14 | 1.1626 | 0.05 | 0.0069 | 23.252
14.5 | 1.1715 | 0.0535 | 0.0088 | 21.8972
15 | 1.1882 | 0.05667 | 0.0099 | 20.967
15.5 | 1.2015 | 0.0609 | 0.0115 | 19.7291
16 | 1.2098 | 0.06537 | 0.0127 | 18.507
16.5 | 1.2221 | 0.06939 | 0.0133 | 17.612
17 | 1.2111 | 0.07655 | 0.0142 | 15.821
17.5 | 1.1893 | 0.08502 | 0.0139 | 13.9885
18 | 1.1674 | 0.09407 | 0.0124 | 12.4099
18.5 | 1.1646 | 0.10047 | 0.0102 | 11.5915
19 | 1.1452 | 0.11007 | 0.0069 | 10.4043
19.5 | 1.1067 | 0.12352 | 0.0011 | 8.9597

## 19. Re 250k Mach 0.10 (1)
BIGFOIL.COM POLAR EXPORT
NACA65A417
NACA65A417 |  |  |  | Cl Max: | 1.512 | at alpha= | 12 | deg
JavaFoil+Calcfoil stall+Eppler ext transition |  |  |  | L/D Max: | 74.951 | at alpha= | 4 | deg
Re: | 250000 |  |  | Cd Min: | 0.01012 | at alpha= | -1.5 | deg
Mach: | 0.1 |  |  | Cl=0 at alpha= | -3.2823 | deg
|  |  |  | @ Cl=0.1, Cd= | 0.012388
|  |  |  | @ Cl=0.4, Cd= | 0.010313
|  |  |  | @ Cl=0.6, Cd= | 0.010783
alpha (deg) | Cl | Cd | Cm | Cl/Cd
-20 | -0.685 | 0.22586 | -0.014 | -3.034
-19.5 | -0.708 | 0.21303 | -0.015 | -3.325
-19 | -0.73 | 0.20302 | -0.015 | -3.596
-18.5 | -0.751 | 0.18804 | -0.016 | -3.993
-18 | -0.77 | 0.18029 | -0.017 | -4.269
-17.5 | -0.787 | 0.16711 | -0.017 | -4.709
-17 | -0.802 | 0.15876 | -0.018 | -5.049
-16.5 | -0.814 | 0.14895 | -0.018 | -5.463
-16 | -0.823 | 0.14347 | -0.02 | -5.737
-15.5 | -0.829 | 0.13182 | -0.02 | -6.287
-15 | -0.831 | 0.12523 | -0.021 | -6.634
-14.5 | -0.829 | 0.11713 | -0.022 | -7.079
-14 | -0.822 | 0.10949 | -0.023 | -7.506
-13.5 | -0.808 | 0.1029 | -0.024 | -7.849
-13 | -0.789 | 0.09672 | -0.025 | -8.158
-12.5 | -0.768 | 0.09107 | -0.026 | -8.436
-12 | -0.744 | 0.08515 | -0.027 | -8.739
-11.5 | -0.717 | 0.0795 | -0.028 | -9.022
-11 | -0.687 | 0.07466 | -0.029 | -9.207
-10.5 | -0.654 | 0.06945 | -0.03 | -9.422
-10 | -0.619 | 0.0654 | -0.031 | -9.466
-9.5 | -0.582 | 0.06107 | -0.032 | -9.532
-9 | -0.542 | 0.05743 | -0.033 | -9.441
-8.5 | -0.501 | 0.05395 | -0.034 | -9.282
-8 | -0.458 | 0.05051 | -0.035 | -9.06
-7.5 | -0.413 | 0.04769 | -0.036 | -8.651
-7 | -0.366 | 0.04509 | -0.037 | -8.122
-6.5 | -0.318 | 0.04283 | -0.037 | -7.436
-6 | -0.33 | 0.01418 | -0.069 | -23.286
-5.5 | -0.273 | 0.01365 | -0.07 | -20.024
-5 | -0.212 | 0.01345 | -0.072 | -15.78
-4.5 | -0.151 | 0.01315 | -0.073 | -11.471
-4 | -0.089 | 0.01289 | -0.074 | -6.903
-3.5 | -0.027 | 0.01258 | -0.075 | -2.142
-3 | 0.035 | 0.01253 | -0.076 | 2.815
-2.5 | 0.098 | 0.01239 | -0.078 | 7.88
-2 | 0.16 | 0.01232 | -0.079 | 13.01
-1.5 | 0.223 | 0.01012 | -0.08 | 22.023
-1 | 0.285 | 0.01013 | -0.08 | 28.165
-0.5 | 0.348 | 0.01017 | -0.082 | 34.183
0 | 0.406 | 0.01033 | -0.083 | 39.273
0.5 | 0.467 | 0.01047 | -0.084 | 44.605
1 | 0.528 | 0.0106 | -0.085 | 49.816
1.5 | 0.589 | 0.01075 | -0.086 | 54.814
2 | 0.65 | 0.01093 | -0.087 | 59.481
2.5 | 0.711 | 0.01114 | -0.088 | 63.824
3 | 0.768 | 0.01131 | -0.089 | 67.907
3.5 | 0.827 | 0.01157 | -0.09 | 71.51
4 | 0.886 | 0.01182 | -0.091 | 74.951
4.5 | 0.943 | 0.018 | -0.092 | 52.372
5 | 0.999 | 0.01867 | -0.093 | 53.53
5.5 | 1.055 | 0.01935 | -0.094 | 54.53
6 | 1.11 | 0.02013 | -0.095 | 55.152
6.5 | 1.163 | 0.0209 | -0.096 | 55.673
7 | 1.214 | 0.02177 | -0.097 | 55.761
7.5 | 1.262 | 0.02271 | -0.097 | 55.582
8 | 1.308 | 0.02372 | -0.098 | 55.148
8.5 | 1.351 | 0.02475 | -0.099 | 54.589
9 | 1.389 | 0.02583 | -0.1 | 53.785
9.5 | 1.423 | 0.02704 | -0.101 | 52.636
10 | 1.453 | 0.02911 | -0.102 | 49.908
10.5 | 1.478 | 0.03052 | -0.102 | 48.422
11 | 1.497 | 0.03218 | -0.103 | 46.528
11.5 | 1.511 | 0.03412 | -0.104 | 44.286
12 | 1.512 | 0.0365 | -0.104 | 41.421
12.5 | 1.47 | 0.0451 | -0.1 | 32.598
13 | 1.285 | 0.09466 | -0.06 | 13.574
13.5 | 1.276 | 0.10114 | -0.059 | 12.612
14 | 1.261 | 0.10831 | -0.058 | 11.647
14.5 | 1.243 | 0.11625 | -0.057 | 10.691
15 | 1.219 | 0.12559 | -0.055 | 9.707
15.5 | 1.192 | 0.13375 | -0.052 | 8.916
16 | 1.164 | 0.14258 | -0.053 | 8.166
16.5 | 1.131 | 0.1523 | -0.048 | 7.425
17 | 1.098 | 0.16113 | -0.051 | 6.816

## 20. Re 250k Mach 0.10 (2)
BIGFOIL.COM POLAR EXPORT
NACA65A417
NACA65A417 |  |  |  | Cl Max: | 1.2135 | at alpha= | 16.5 | deg
XFOIL ncrit=9 |  |  |  | L/D Max: | 75.46 | at alpha= | 6.5 | deg
Re: | 250000 |  |  | Cd Min: | 0.22018 | at alpha= | 20 | deg
Mach: | 0.1 |  |  | Cl=0 at alpha= | -2.2186 | deg
|  |  |  | @ Cl=0.1, Cd= | 0.013826
|  |  |  | @ Cl=0.4, Cd= | 0.014028
|  |  |  | @ Cl=0.6, Cd= | 0.014442
alpha (deg) | Cl | Cd | Cm | Cl/Cd
-15.5 | -0.3958 | 0.15909 | -0.0496 | -2.4879
-15 | -0.4329 | 0.15115 | -0.0528 | -2.864
-14.5 | -0.4347 | 0.14482 | -0.0497 | -3.0017
-14 | -0.4275 | 0.14154 | -0.0467 | -3.0203
-13.5 | -0.4035 | 0.13323 | -0.0534 | -3.0286
-13 | -0.4336 | 0.11358 | -0.072 | -3.8176
-12.5 | -0.595 | 0.06929 | -0.0981 | -8.5871
-12 | -0.6317 | 0.05887 | -0.1037 | -10.7304
-10.5 | -0.6645 | 0.03965 | -0.0967 | -16.7591
-10 | -0.6154 | 0.03576 | -0.0989 | -17.2092
-9.5 | -0.5897 | 0.03302 | -0.0953 | -17.8589
-9 | -0.5294 | 0.0287 | -0.0984 | -18.446
-8.5 | -0.4824 | 0.02657 | -0.0981 | -18.1558
-8 | -0.412 | 0.02481 | -0.1018 | -16.6062
-7.5 | -0.3187 | 0.0215 | -0.1107 | -14.8233
-7 | -0.2805 | 0.0207 | -0.1077 | -13.5507
-6.5 | -0.2076 | 0.01843 | -0.1124 | -11.2642
-6 | -0.1856 | 0.01783 | -0.106 | -10.4094
-5.5 | -0.1684 | 0.01701 | -0.0989 | -9.9001
-5 | -0.1347 | 0.01623 | -0.0949 | -8.2994
-4.5 | -0.1071 | 0.0151 | -0.0898 | -7.0927
-4 | -0.1383 | 0.01316 | -0.0731 | -10.5091
-3.5 | -0.1252 | 0.01312 | -0.0637 | -9.5427
-3 | -0.0655 | 0.01309 | -0.0639 | -5.0038
-2.5 | -0.0381 | 0.01343 | -0.0574 | -2.8369
-2 | 0.0296 | 0.01356 | -0.0592 | 2.1829
-1.5 | 0.0574 | 0.01385 | -0.0532 | 4.1444
-1 | 0.1292 | 0.01381 | -0.0563 | 9.3555
-0.5 | 0.1541 | 0.01401 | -0.05 | 10.9993
0 | 0.2219 | 0.01385 | -0.0527 | 16.0217
0.5 | 0.2492 | 0.01403 | -0.0471 | 17.7619
1 | 0.3161 | 0.01388 | -0.0497 | 22.7738
1.5 | 0.3398 | 0.01414 | -0.0435 | 24.0311
2 | 0.41 | 0.01401 | -0.0468 | 29.2648
2.5 | 0.4362 | 0.0143 | -0.0412 | 30.5035
3 | 0.5016 | 0.01425 | -0.0436 | 35.2
3.5 | 0.5394 | 0.01453 | -0.0404 | 37.1232
4 | 0.6153 | 0.01442 | -0.0449 | 42.6699
4.5 | 0.6778 | 0.01421 | -0.0464 | 47.6988
5 | 0.761 | 0.01363 | -0.0519 | 55.8327
5.5 | 0.8541 | 0.01318 | -0.0595 | 64.8027
6 | 0.9286 | 0.0132 | -0.0639 | 70.3485
6.5 | 1.0006 | 0.01326 | -0.0677 | 75.46
7 | 1.0329 | 0.01369 | -0.0644 | 75.4492
7.5 | 1.0226 | 0.01445 | -0.0522 | 70.7682
8 | 0.9908 | 0.0169 | -0.0379 | 58.6272
8.5 | 0.9491 | 0.02121 | -0.0249 | 44.7478
9 | 0.9238 | 0.02579 | -0.0162 | 35.8201
10 | 0.9479 | 0.03153 | -0.0084 | 30.0634
10.5 | 0.9628 | 0.03444 | -0.0053 | 27.9559
11 | 0.9836 | 0.03701 | -0.0028 | 26.5766
11.5 | 1.0022 | 0.03978 | 0.0001 | 25.1936
12 | 1.0307 | 0.04193 | 0.0019 | 24.5814
12.5 | 1.0586 | 0.04417 | 0.0036 | 23.9665
13 | 1.0912 | 0.04628 | 0.0054 | 23.5782
13.5 | 1.121 | 0.04863 | 0.0069 | 23.0516
14 | 1.1585 | 0.05106 | 0.0082 | 22.689
14.5 | 1.1687 | 0.05465 | 0.01 | 21.3852
15 | 1.1953 | 0.0578 | 0.0111 | 20.6799
15.5 | 1.1942 | 0.0627 | 0.0128 | 19.0463
16 | 1.2008 | 0.06746 | 0.0139 | 17.8002
16.5 | 1.2135 | 0.07208 | 0.0147 | 16.8355
17 | 1.1908 | 0.08021 | 0.015 | 14.846
17.5 | 1.1635 | 0.08973 | 0.0139 | 12.9667
18 | 1.1317 | 0.10066 | 0.0113 | 11.2428
18.5 | 1.121 | 0.10884 | 0.0081 | 10.2995
19 | 1.0322 | 0.13249 | -0.0033 | 7.7908
19.5 | 0.8651 | 0.18714 | -0.0342 | 4.6227
20 | 0.8236 | 0.22018 | -0.0482 | 3.7406

## 21. Re 250k Mach 0.25 (1)
BIGFOIL.COM POLAR EXPORT
NACA65A417
NACA65A417 |  |  |  | Cl Max: | 1.476 | at alpha= | 11 | deg
JavaFoil+Calcfoil stall+Eppler ext transition |  |  |  | L/D Max: | 71.596 | at alpha= | 3.5 | deg
Re: | 250000 |  |  | Cd Min: | 0.01021 | at alpha= | -1.5 | deg
Mach: | 0.25 |  |  | Cl=0 at alpha= | -3.2812 | deg
|  |  |  | @ Cl=0.1, Cd= | 0.0123
|  |  |  | @ Cl=0.4, Cd= | 0.010486
|  |  |  | @ Cl=0.6, Cd= | 0.010966
alpha (deg) | Cl | Cd | Cm | Cl/Cd
-18.5 | -0.407 | 0.26627 | -0.016 | -1.53
-18 | -0.466 | 0.24613 | -0.017 | -1.894
-17.5 | -0.52 | 0.21659 | -0.016 | -2.401
-17 | -0.57 | 0.19611 | -0.016 | -2.908
-16.5 | -0.616 | 0.18015 | -0.017 | -3.417
-16 | -0.656 | 0.16621 | -0.018 | -3.946
-15.5 | -0.691 | 0.15074 | -0.019 | -4.581
-15 | -0.719 | 0.1382 | -0.019 | -5.203
-14.5 | -0.741 | 0.13038 | -0.02 | -5.682
-14 | -0.753 | 0.12128 | -0.022 | -6.213
-13.5 | -0.754 | 0.11158 | -0.023 | -6.755
-13 | -0.749 | 0.10505 | -0.024 | -7.131
-12.5 | -0.739 | 0.09719 | -0.025 | -7.606
-12 | -0.725 | 0.08975 | -0.027 | -8.081
-11.5 | -0.706 | 0.08444 | -0.028 | -8.359
-11 | -0.682 | 0.07807 | -0.029 | -8.734
-10.5 | -0.654 | 0.07237 | -0.03 | -9.039
-10 | -0.623 | 0.06794 | -0.031 | -9.166
-9.5 | -0.588 | 0.06288 | -0.032 | -9.347
-9 | -0.55 | 0.05902 | -0.034 | -9.32
-8.5 | -0.509 | 0.05504 | -0.035 | -9.256
-8 | -0.466 | 0.05166 | -0.036 | -9.029
-7.5 | -0.422 | 0.04849 | -0.037 | -8.693
-7 | -0.375 | 0.04567 | -0.037 | -8.206
-6.5 | -0.326 | 0.04317 | -0.038 | -7.56
-6 | -0.277 | 0.04082 | -0.039 | -6.792
-5.5 | -0.277 | 0.01419 | -0.072 | -19.562
-5 | -0.218 | 0.01375 | -0.074 | -15.851
-4.5 | -0.155 | 0.01342 | -0.075 | -11.544
-4 | -0.091 | 0.01309 | -0.076 | -6.983
-3.5 | -0.028 | 0.01294 | -0.077 | -2.14
-3 | 0.036 | 0.01272 | -0.078 | 2.848
-2.5 | 0.1 | 0.0123 | -0.08 | 8.154
-2 | 0.165 | 0.01243 | -0.08 | 13.256
-1.5 | 0.229 | 0.01021 | -0.081 | 22.425
-1 | 0.293 | 0.01027 | -0.083 | 28.536
-0.5 | 0.357 | 0.01034 | -0.084 | 34.56
0 | 0.416 | 0.01054 | -0.085 | 39.52
0.5 | 0.479 | 0.01067 | -0.086 | 44.948
1 | 0.542 | 0.0108 | -0.087 | 50.216
1.5 | 0.605 | 0.01098 | -0.088 | 55.049
2 | 0.667 | 0.01114 | -0.089 | 59.883
2.5 | 0.73 | 0.01137 | -0.09 | 64.188
3 | 0.788 | 0.0116 | -0.091 | 67.922
3.5 | 0.849 | 0.01185 | -0.092 | 71.596
4 | 0.908 | 0.01792 | -0.093 | 50.655
4.5 | 0.966 | 0.01864 | -0.094 | 51.842
5 | 1.024 | 0.01935 | -0.095 | 52.944
5.5 | 1.081 | 0.02011 | -0.096 | 53.767
6 | 1.136 | 0.02095 | -0.097 | 54.216
6.5 | 1.19 | 0.02187 | -0.098 | 54.418
7 | 1.241 | 0.02283 | -0.099 | 54.355
7.5 | 1.288 | 0.02383 | -0.1 | 54.07
8 | 1.333 | 0.02494 | -0.101 | 53.446
8.5 | 1.374 | 0.02611 | -0.102 | 52.604
9 | 1.408 | 0.02738 | -0.103 | 51.423
9.5 | 1.436 | 0.02867 | -0.103 | 50.099
10 | 1.458 | 0.03122 | -0.104 | 46.695
10.5 | 1.472 | 0.033 | -0.105 | 44.609
11 | 1.476 | 0.03527 | -0.105 | 41.858
11.5 | 1.249 | 0.08247 | -0.06 | 15.147
12 | 1.243 | 0.08919 | -0.059 | 13.936
12.5 | 1.226 | 0.09628 | -0.057 | 12.734
13 | 1.198 | 0.10394 | -0.056 | 11.529
13.5 | 1.162 | 0.11179 | -0.054 | 10.396
14 | 1.118 | 0.12238 | -0.052 | 9.133
14.5 | 1.065 | 0.13224 | -0.049 | 8.056
15 | 1.006 | 0.14474 | -0.043 | 6.947
15.5 | 0.941 | 0.15624 | -0.041 | 6.02
16 | 0.87 | 0.16709 | -0.039 | 5.206

## 22. Re 250k Mach 0.25 (2)
BIGFOIL.COM POLAR EXPORT
NACA65A417
NACA65A417 |  |  |  | Cl Max: | 1.148 | at alpha= | 14.5 | deg
XFOIL ncrit=9 |  |  |  | L/D Max: | 72.7213 | at alpha= | 6.5 | deg
Re: | 250000 |  |  | Cd Min: | 0.21394 | at alpha= | 19.5 | deg
Mach: | 0.25 |  |  | Cl=0 at alpha= | -1.9639 | deg
|  |  |  | @ Cl=0.1, Cd= | 0.014322
|  |  |  | @ Cl=0.4, Cd= | 0.014838
|  |  |  | @ Cl=0.6, Cd= | 0.015283
alpha (deg) | Cl | Cd | Cm | Cl/Cd
-15 | -0.4278 | 0.15704 | -0.0515 | -2.7241
-14.5 | -0.4245 | 0.15109 | -0.048 | -2.8096
-14 | -0.3984 | 0.14528 | -0.0501 | -2.7423
-13.5 | -0.3774 | 0.13626 | -0.0576 | -2.7697
-13 | -0.3977 | 0.11984 | -0.0741 | -3.3186
-12.5 | -0.3607 | 0.11385 | -0.075 | -3.1682
-12 | -0.4458 | 0.08031 | -0.0983 | -5.551
-11.5 | -0.4885 | 0.06384 | -0.1113 | -7.6519
-11 | -0.5303 | 0.05298 | -0.1174 | -10.0094
-10.5 | -0.5581 | 0.04511 | -0.1174 | -12.372
-10 | -0.5658 | 0.04014 | -0.1128 | -14.0957
-9.5 | -0.5564 | 0.03599 | -0.1082 | -15.4598
-9 | -0.5146 | 0.03237 | -0.1081 | -15.8974
-8.5 | -0.4739 | 0.02807 | -0.1069 | -16.8828
-8 | -0.3997 | 0.02557 | -0.1111 | -15.6316
-7.5 | -0.3373 | 0.0228 | -0.1129 | -14.7939
-7 | -0.2646 | 0.02112 | -0.1165 | -12.5284
-6.5 | -0.2139 | 0.01934 | -0.1159 | -11.06
-6 | -0.1605 | 0.01807 | -0.1158 | -8.8821
-5.5 | -0.1496 | 0.01732 | -0.107 | -8.6374
-5 | -0.131 | 0.01674 | -0.0995 | -7.8256
-4.5 | -0.1061 | 0.016 | -0.0933 | -6.6312
-4 | -0.1088 | 0.01376 | -0.0825 | -7.907
-3.5 | -0.1192 | 0.01321 | -0.0682 | -9.0235
-3 | -0.0936 | 0.01347 | -0.061 | -6.9488
-2.5 | -0.0336 | 0.01354 | -0.0606 | -2.4815
-2 | -0.0049 | 0.01399 | -0.0541 | -0.35025
-1.5 | 0.0629 | 0.01404 | -0.0557 | 4.4801
-1 | 0.0879 | 0.01433 | -0.0489 | 6.134
-0.5 | 0.16 | 0.01428 | -0.0517 | 11.2045
0 | 0.1854 | 0.01453 | -0.0453 | 12.7598
0.5 | 0.2561 | 0.01435 | -0.0483 | 17.8467
1 | 0.2716 | 0.01468 | -0.0402 | 18.5014
1.5 | 0.347 | 0.01452 | -0.0441 | 23.8981
2 | 0.3632 | 0.01489 | -0.0362 | 24.3922
2.5 | 0.4337 | 0.01479 | -0.0391 | 29.3239
3 | 0.4558 | 0.01523 | -0.0326 | 29.9278
3.5 | 0.5386 | 0.01508 | -0.038 | 35.7162
4 | 0.5768 | 0.01545 | -0.0348 | 37.3333
4.5 | 0.6989 | 0.01457 | -0.0473 | 47.9684
5 | 0.7596 | 0.01419 | -0.0477 | 53.5307
5.5 | 0.8398 | 0.01392 | -0.0524 | 60.3305
6 | 0.9301 | 0.01368 | -0.0591 | 67.9898
6.5 | 1.0021 | 0.01378 | -0.0624 | 72.7213
7 | 1.0192 | 0.01442 | -0.0558 | 70.6796
7.5 | 1.0057 | 0.01575 | -0.0435 | 63.854
8 | 0.9664 | 0.01919 | -0.0293 | 50.3596
8.5 | 0.9242 | 0.02421 | -0.0178 | 38.1743
9 | 0.9101 | 0.02859 | -0.0109 | 31.8328
9.5 | 0.9224 | 0.03166 | -0.0071 | 29.1346
10 | 0.9363 | 0.03479 | -0.0037 | 26.9129
10.5 | 0.9536 | 0.03779 | -0.0007 | 25.2342
11 | 0.9754 | 0.04052 | 0.0019 | 24.0721
11.5 | 0.9997 | 0.04308 | 0.0047 | 23.2057
12 | 1.0295 | 0.04539 | 0.0067 | 22.6812
12.5 | 1.0692 | 0.04731 | 0.0089 | 22.5999
13 | 1.091 | 0.05039 | 0.0107 | 21.6511
13.5 | 1.1224 | 0.05315 | 0.0125 | 21.1176
14 | 1.1381 | 0.05741 | 0.0146 | 19.8241
14.5 | 1.148 | 0.06172 | 0.016 | 18.6001
15 | 1.1473 | 0.06762 | 0.0175 | 16.9669
15.5 | 1.1365 | 0.07471 | 0.0182 | 15.2122
16 | 1.1258 | 0.08219 | 0.018 | 13.6975
16.5 | 1.1171 | 0.08959 | 0.0171 | 12.469
17 | 1.0791 | 0.10164 | 0.0139 | 10.6169
17.5 | 1.0333 | 0.11621 | 0.0075 | 8.8917
18 | 0.9861 | 0.13288 | -0.0016 | 7.421
18.5 | 0.9292 | 0.15438 | -0.0149 | 6.0189
19 | 0.8269 | 0.19941 | -0.0382 | 4.1467
19.5 | 0.8328 | 0.21394 | -0.0424 | 3.8927

## 23. Re 250k Mach 0.50 (1)
BIGFOIL.COM POLAR EXPORT
NACA65A417
NACA65A417 |  |  |  | Cl Max: | 1.366 | at alpha= | 8.5 | deg
JavaFoil+Calcfoil stall+Eppler ext transition |  |  |  | L/D Max: | 70.414 | at alpha= | 3.5 | deg
Re: | 250000 |  |  | Cd Min: | 0.01097 | at alpha= | -1 | deg
Mach: | 0.5 |  |  | Cl=0 at alpha= | -3.2817 | deg
|  |  |  | @ Cl=0.1, Cd= | 0.013535
|  |  |  | @ Cl=0.4, Cd= | 0.011124
|  |  |  | @ Cl=0.6, Cd= | 0.011769
alpha (deg) | Cl | Cd | Cm | Cl/Cd
-20 | -0.943 | 0.26567 | -0.024 | -3.551
-19.5 | -0.916 | 0.26022 | -0.024 | -3.52
-19 | -0.887 | 0.25391 | -0.024 | -3.493
-18.5 | -0.859 | 0.24117 | -0.025 | -3.561
-18 | -0.831 | 0.23465 | -0.025 | -3.542
-17.5 | -0.804 | 0.23134 | -0.026 | -3.474
-17 | -0.776 | 0.22386 | -0.026 | -3.467
-16.5 | -0.748 | 0.21826 | -0.027 | -3.429
-16 | -0.721 | 0.21909 | -0.028 | -3.289
-15.5 | -0.693 | 0.20302 | -0.028 | -3.413
-15 | -0.663 | 0.20243 | -0.027 | -3.277
-14.5 | -0.635 | 0.19156 | -0.028 | -3.317
-14 | -0.607 | 0.18481 | -0.028 | -3.287
-13.5 | -0.58 | 0.18068 | -0.029 | -3.207
-13 | -0.552 | 0.17555 | -0.03 | -3.142
-12.5 | -0.523 | 0.17789 | -0.03 | -2.942
-12 | -0.494 | 0.16222 | -0.028 | -3.046
-11.5 | -0.466 | 0.1576 | -0.029 | -2.957
-11 | -0.438 | 0.15465 | -0.029 | -2.831
-10.5 | -0.409 | 0.13985 | -0.027 | -2.924
-10 | -0.381 | 0.13253 | -0.027 | -2.873
-9.5 | -0.352 | 0.10779 | -0.025 | -3.268
-9 | -0.483 | 0.07566 | -0.03 | -6.387
-8.5 | -0.502 | 0.06544 | -0.033 | -7.675
-8 | -0.484 | 0.05874 | -0.037 | -8.235
-7.5 | -0.449 | 0.0535 | -0.038 | -8.398
-7 | -0.406 | 0.04949 | -0.04 | -8.211
-6.5 | -0.357 | 0.04604 | -0.041 | -7.762
-6 | -0.305 | 0.04327 | -0.042 | -7.053
-5.5 | -0.251 | 0.04067 | -0.043 | -6.178
-5 | -0.196 | 0.0385 | -0.044 | -5.094
-4.5 | -0.17 | 0.01493 | -0.082 | -11.375
-4 | -0.101 | 0.01449 | -0.083 | -6.941
-3.5 | -0.031 | 0.01418 | -0.085 | -2.157
-3 | 0.04 | 0.01376 | -0.087 | 2.941
-2.5 | 0.112 | 0.01349 | -0.088 | 8.304
-2 | 0.184 | 0.01329 | -0.089 | 13.862
-1.5 | 0.256 | 0.01314 | -0.091 | 19.478
-1 | 0.328 | 0.01097 | -0.092 | 29.866
-0.5 | 0.399 | 0.01112 | -0.093 | 35.897
0 | 0.464 | 0.01138 | -0.094 | 40.746
0.5 | 0.534 | 0.01153 | -0.096 | 46.281
1 | 0.603 | 0.01178 | -0.097 | 51.229
1.5 | 0.673 | 0.01202 | -0.098 | 55.98
2 | 0.742 | 0.01229 | -0.099 | 60.423
2.5 | 0.812 | 0.01258 | -0.1 | 64.502
3 | 0.874 | 0.01292 | -0.101 | 67.689
3.5 | 0.94 | 0.01335 | -0.102 | 70.414
4 | 1.004 | 0.02078 | -0.103 | 48.321
4.5 | 1.067 | 0.02175 | -0.105 | 49.072
5 | 1.129 | 0.02285 | -0.106 | 49.4
5.5 | 1.188 | 0.02398 | -0.107 | 49.553
6 | 1.245 | 0.02527 | -0.108 | 49.255
6.5 | 1.298 | 0.0268 | -0.109 | 48.438
7 | 1.341 | 0.02837 | -0.11 | 47.267
7.5 | 1.151 | 0.05189 | -0.062 | 22.184
8 | 1.162 | 0.05759 | -0.058 | 20.185
8.5 | 1.366 | 0.03608 | -0.112 | 37.878
9 | 1.064 | 0.07336 | -0.058 | 14.5
9.5 | 0.718 | 0.11789 | -0.041 | 6.089
10 | 0.745 | 0.12251 | -0.041 | 6.084
10.5 | 0.774 | 0.13945 | -0.049 | 5.549
11 | 0.802 | 0.15591 | -0.054 | 5.145
11.5 | 0.83 | 0.15119 | -0.055 | 5.487
12 | 0.858 | 0.17409 | -0.059 | 4.929
12.5 | 0.886 | 0.18091 | -0.06 | 4.896
13 | 0.913 | 0.18298 | -0.061 | 4.988
13.5 | 0.94 | 0.18743 | -0.061 | 5.014

## 24. Re 250k Mach 0.50 (2)
BIGFOIL.COM POLAR EXPORT
NACA65A417
NACA65A417 |  |  |  | Cl Max: | 0.2049 | at alpha= | 1.5 | deg
XFOIL ncrit=9 |  |  |  | L/D Max: | 11.1177 | at alpha= | 1.5 | deg
Re: | 250000 |  |  | Cd Min: | 0.23412 | at alpha= | -20 | deg
Mach: | 0.5 |  |  | Cl=0 at alpha= | -0.78172 | deg
|  |  |  | @ Cl=0.1, Cd= | 0.018969
|  |  |  | @ Cl=0.4, Cd= | 0.01843
|  |  |  | @ Cl=0.6, Cd= | 0.01843
alpha (deg) | Cl | Cd | Cm | Cl/Cd
-20 | -0.4547 | 0.23412 | -0.0407 | -1.9422
-19.5 | -0.447 | 0.22785 | -0.0462 | -1.9618
-19 | -0.427 | 0.21965 | -0.0475 | -1.944
-18.5 | -0.4103 | 0.21356 | -0.0488 | -1.9212
-18 | -0.3998 | 0.20737 | -0.0507 | -1.928
-17.5 | -0.4082 | 0.2027 | -0.0542 | -2.0138
-17 | -0.3931 | 0.1957 | -0.0512 | -2.0087
-16.5 | -0.39 | 0.19144 | -0.0488 | -2.0372
-16 | -0.3915 | 0.1869 | -0.0472 | -2.0947
-15.5 | -0.4121 | 0.18273 | -0.0488 | -2.2552
-15 | -0.3801 | 0.17228 | -0.0543 | -2.2063
-14.5 | -0.343 | 0.16359 | -0.0606 | -2.0967
-14 | -0.3158 | 0.15445 | -0.0692 | -2.0447
-13.5 | -0.3157 | 0.1438 | -0.0825 | -2.1954
-13 | -0.2697 | 0.13551 | -0.0847 | -1.9903
-12.5 | -0.2603 | 0.12538 | -0.0965 | -2.0761
-12 | -0.244 | 0.11543 | -0.1019 | -2.1138
-11.5 | -0.2393 | 0.10066 | -0.1134 | -2.3773
-11 | -0.2205 | 0.09204 | -0.1182 | -2.3957
-10.5 | -0.2274 | 0.07782 | -0.1293 | -2.9221
-10 | -0.2739 | 0.05784 | -0.1487 | -4.7355
-9.5 | -0.303 | 0.04803 | -0.155 | -6.3086
-9 | -0.3195 | 0.04071 | -0.1574 | -7.8482
-8.5 | -0.3202 | 0.03535 | -0.1567 | -9.058
-8 | -0.3199 | 0.03147 | -0.1509 | -10.1652
-7.5 | -0.3093 | 0.02869 | -0.1431 | -10.7808
-7 | -0.2335 | 0.02458 | -0.1465 | -9.4996
-6.5 | -0.19 | 0.02302 | -0.1421 | -8.2537
-6 | -0.1271 | 0.02094 | -0.1415 | -6.0697
-5.5 | -0.0752 | 0.01952 | -0.1391 | -3.8525
-5 | -0.0746 | 0.01857 | -0.1275 | -4.0172
-4.5 | -0.0778 | 0.01812 | -0.1144 | -4.2936
-4 | -0.0776 | 0.0176 | -0.1018 | -4.4091
-3.5 | -0.0662 | 0.01663 | -0.0917 | -3.9808
-2.5 | -0.1114 | 0.015 | -0.0569 | -7.4267
-2 | -0.0983 | 0.01558 | -0.0457 | -6.3094
-1.5 | -0.0389 | 0.01595 | -0.0428 | -2.4389
-1 | -0.0351 | 0.01684 | -0.0305 | -2.0843
-0.5 | 0.0453 | 0.01672 | -0.0327 | 2.7093
0.5 | 0.0467 | 0.01912 | -0.0094 | 2.4425
1 | 0.1136 | 0.01893 | -0.0094 | 6.0011
1.5 | 0.2049 | 0.01843 | -0.0143 | 11.1177

## 25. Re 500k Mach 0.00 (1)
BIGFOIL.COM POLAR EXPORT
NACA65A417
NACA65A417 |  |  |  | Cl Max: | 1.538 | at alpha= | 12.5 | deg
JavaFoil+Calcfoil stall+Eppler ext transition |  |  |  | L/D Max: | 96.867 | at alpha= | 4 | deg
Re: | 500000 |  |  | Cd Min: | 0.00791 | at alpha= | -1.5 | deg
Mach: | 0 |  |  | Cl=0 at alpha= | -3.2823 | deg
|  |  |  | @ Cl=0.1, Cd= | 0.010284
|  |  |  | @ Cl=0.4, Cd= | 0.0081458
|  |  |  | @ Cl=0.6, Cd= | 0.0082302
alpha (deg) | Cl | Cd | Cm | Cl/Cd
-20 | -0.734 | 0.19931 | -0.016 | -3.684
-19.5 | -0.754 | 0.18376 | -0.017 | -4.101
-19 | -0.773 | 0.17832 | -0.018 | -4.332
-18.5 | -0.789 | 0.1691 | -0.018 | -4.667
-18 | -0.805 | 0.15953 | -0.019 | -5.044
-17.5 | -0.819 | 0.1515 | -0.02 | -5.403
-17 | -0.83 | 0.14239 | -0.021 | -5.831
-16.5 | -0.839 | 0.133 | -0.022 | -6.31
-16 | -0.845 | 0.12776 | -0.022 | -6.613
-15.5 | -0.848 | 0.11948 | -0.023 | -7.096
-15 | -0.847 | 0.11293 | -0.024 | -7.497
-14.5 | -0.843 | 0.10616 | -0.025 | -7.939
-14 | -0.833 | 0.09924 | -0.026 | -8.394
-13.5 | -0.817 | 0.09339 | -0.027 | -8.745
-13 | -0.797 | 0.08837 | -0.028 | -9.015
-12.5 | -0.775 | 0.08255 | -0.029 | -9.383
-12 | -0.749 | 0.07812 | -0.03 | -9.589
-11.5 | -0.721 | 0.07285 | -0.031 | -9.898
-11 | -0.69 | 0.06829 | -0.031 | -10.105
-10.5 | -0.658 | 0.06327 | -0.034 | -10.405
-10 | -0.728 | 0.01912 | -0.056 | -38.076
-9.5 | -0.692 | 0.01692 | -0.058 | -40.888
-9 | -0.653 | 0.01536 | -0.06 | -42.487
-8.5 | -0.605 | 0.01459 | -0.062 | -41.45
-8 | -0.554 | 0.01385 | -0.063 | -39.988
-7.5 | -0.501 | 0.01324 | -0.064 | -37.791
-7 | -0.446 | 0.01269 | -0.066 | -35.134
-6.5 | -0.391 | 0.0122 | -0.068 | -32.099
-6 | -0.332 | 0.01169 | -0.069 | -28.403
-5.5 | -0.272 | 0.01145 | -0.07 | -23.744
-5 | -0.211 | 0.01116 | -0.071 | -18.924
-4.5 | -0.15 | 0.01091 | -0.072 | -13.76
-4 | -0.089 | 0.01078 | -0.074 | -8.215
-3.5 | -0.027 | 0.01051 | -0.075 | -2.551
-3 | 0.035 | 0.01039 | -0.076 | 3.378
-2.5 | 0.097 | 0.01029 | -0.077 | 9.441
-2 | 0.16 | 0.01016 | -0.078 | 15.702
-1.5 | 0.222 | 0.00791 | -0.08 | 28.007
-1 | 0.284 | 0.00797 | -0.081 | 35.617
-0.5 | 0.346 | 0.00805 | -0.082 | 42.988
0 | 0.408 | 0.00816 | -0.083 | 49.982
0.5 | 0.47 | 0.00829 | -0.084 | 56.692
1 | 0.532 | 0.00841 | -0.085 | 63.309
1.5 | 0.593 | 0.00819 | -0.086 | 72.408
2 | 0.654 | 0.00854 | -0.087 | 76.515
2.5 | 0.713 | 0.00871 | -0.088 | 81.931
3 | 0.77 | 0.00885 | -0.089 | 87.06
3.5 | 0.829 | 0.009 | -0.09 | 92.124
4 | 0.887 | 0.00916 | -0.091 | 96.867
4.5 | 0.941 | 0.01555 | -0.092 | 60.494
5 | 0.997 | 0.01613 | -0.093 | 61.824
5.5 | 1.054 | 0.01672 | -0.094 | 63.001
6 | 1.109 | 0.01734 | -0.095 | 63.927
6.5 | 1.163 | 0.018 | -0.096 | 64.586
7 | 1.214 | 0.0187 | -0.097 | 64.901
7.5 | 1.262 | 0.01945 | -0.097 | 64.913
8 | 1.308 | 0.02036 | -0.098 | 64.262
8.5 | 1.351 | 0.02123 | -0.099 | 63.626
9 | 1.39 | 0.0222 | -0.1 | 62.619
9.5 | 1.425 | 0.02318 | -0.101 | 61.477
10 | 1.455 | 0.02493 | -0.102 | 58.355
10.5 | 1.482 | 0.02617 | -0.102 | 56.632
11 | 1.504 | 0.02749 | -0.103 | 54.716
11.5 | 1.521 | 0.02904 | -0.104 | 52.365
12 | 1.533 | 0.03066 | -0.105 | 49.998
12.5 | 1.538 | 0.03234 | -0.105 | 47.554
13 | 1.533 | 0.03429 | -0.106 | 44.702
13.5 | 1.52 | 0.03676 | -0.106 | 41.343
14 | 1.5 | 0.03963 | -0.106 | 37.844
14.5 | 1.437 | 0.05139 | -0.102 | 27.957
15 | 1.264 | 0.10726 | -0.071 | 11.781
15.5 | 1.229 | 0.11981 | -0.063 | 10.26
16 | 1.204 | 0.12647 | -0.062 | 9.521
16.5 | 1.176 | 0.13468 | -0.061 | 8.733
17 | 1.146 | 0.14412 | -0.06 | 7.95
17.5 | 1.114 | 0.1518 | -0.06 | 7.341

## 26. Re 500k Mach 0.00 (2)
BIGFOIL.COM POLAR EXPORT
NACA65A417
NACA65A417 |  |  |  | Cl Max: | 1.2757 | at alpha= | 18.5 | deg
XFOIL ncrit=9 |  |  |  | L/D Max: | 91.0293 | at alpha= | 6.5 | deg
Re: | 500000 |  |  | Cd Min: | 0.1949 | at alpha= | -19 | deg
Mach: | 0 |  |  | Cl=0 at alpha= | -3.0645 | deg
|  |  |  | @ Cl=0.1, Cd= | 0.0084227
|  |  |  | @ Cl=0.4, Cd= | 0.0088593
|  |  |  | @ Cl=0.6, Cd= | 0.0091798
alpha (deg) | Cl | Cd | Cm | Cl/Cd
-19 | -0.4323 | 0.1949 | -0.0418 | -2.2181
-18.5 | -0.4248 | 0.18729 | -0.0444 | -2.2681
-18 | -0.4124 | 0.18188 | -0.0458 | -2.2674
-17.5 | -0.4003 | 0.17744 | -0.0469 | -2.256
-17 | -0.4159 | 0.16624 | -0.0524 | -2.5018
-16.5 | -0.4133 | 0.16154 | -0.0503 | -2.5585
-15.5 | -0.7462 | 0.06917 | -0.0904 | -10.7879
-15 | -0.7919 | 0.05424 | -0.1013 | -14.5999
-14.5 | -0.8083 | 0.04499 | -0.1073 | -17.9662
-14 | -0.8089 | 0.03793 | -0.1107 | -21.3261
-13.5 | -0.7748 | 0.03504 | -0.1141 | -22.1119
-13 | -0.7432 | 0.03154 | -0.1168 | -23.5637
-12.5 | -0.7067 | 0.02857 | -0.1188 | -24.7357
-12 | -0.6586 | 0.02558 | -0.1219 | -25.7467
-11.5 | -0.6141 | 0.02391 | -0.1231 | -25.6838
-11 | -0.5609 | 0.02265 | -0.1257 | -24.7638
-10.5 | -0.5066 | 0.02081 | -0.1279 | -24.3441
-10 | -0.4507 | 0.01979 | -0.1303 | -22.7741
-9.5 | -0.3969 | 0.01916 | -0.132 | -20.715
-9 | -0.35 | 0.01748 | -0.1318 | -20.0229
-8.5 | -0.296 | 0.01672 | -0.1331 | -17.7033
-8 | -0.2562 | 0.01555 | -0.1312 | -16.4759
-7.5 | -0.2218 | 0.01456 | -0.1283 | -15.2335
-7 | -0.1798 | 0.01395 | -0.1265 | -12.8889
-6.5 | -0.1491 | 0.01315 | -0.1223 | -11.3384
-6 | -0.1336 | 0.0125 | -0.1146 | -10.688
-5.5 | -0.1056 | 0.01206 | -0.1093 | -8.7562
-5 | -0.0723 | 0.01155 | -0.1051 | -6.2597
-4.5 | -0.0385 | 0.01105 | -0.1009 | -3.4842
-4 | -0.0343 | 0.0097 | -0.0911 | -3.5361
-3.5 | -0.0358 | 0.00838 | -0.0797 | -4.2721
-3 | 0.0053 | 0.0083 | -0.0766 | 0.63855
-2.5 | 0.0474 | 0.00832 | -0.0736 | 5.6971
-2 | 0.0901 | 0.0084 | -0.0708 | 10.7262
-1.5 | 0.138 | 0.00851 | -0.0691 | 16.2162
-1 | 0.1802 | 0.00858 | -0.0663 | 21.0023
-0.5 | 0.2359 | 0.00867 | -0.0664 | 27.2088
0 | 0.2777 | 0.00871 | -0.0635 | 31.8829
0.5 | 0.334 | 0.00881 | -0.064 | 37.9115
1 | 0.3781 | 0.00882 | -0.0617 | 42.8685
1.5 | 0.4339 | 0.00892 | -0.0621 | 48.6435
2 | 0.4782 | 0.00898 | -0.0599 | 53.2517
2.5 | 0.532 | 0.00906 | -0.0598 | 58.7196
3 | 0.5768 | 0.00917 | -0.0578 | 62.9008
3.5 | 0.6243 | 0.00919 | -0.0562 | 67.9325
4 | 0.6652 | 0.0092 | -0.0532 | 72.3043
4.5 | 0.6958 | 0.00918 | -0.0479 | 75.7952
5.5 | 0.7849 | 0.0094 | -0.0441 | 83.5
6 | 0.8373 | 0.00958 | -0.0443 | 87.4008
6.5 | 0.9021 | 0.00991 | -0.0475 | 91.0293
7 | 0.9547 | 0.01189 | -0.0505 | 80.2944
8 | 0.9219 | 0.01867 | -0.0307 | 49.3787
8.5 | 0.929 | 0.02125 | -0.025 | 43.7176
9 | 0.9516 | 0.02314 | -0.0216 | 41.1236
9.5 | 0.9776 | 0.02489 | -0.0189 | 39.2768
10 | 0.9957 | 0.02727 | -0.0155 | 36.5127
10.5 | 1.0172 | 0.02953 | -0.0128 | 34.4463
11 | 1.0435 | 0.03154 | -0.0108 | 33.085
11.5 | 1.0628 | 0.03413 | -0.0084 | 31.1398
12 | 1.0761 | 0.03725 | -0.0055 | 28.8886
12.5 | 1.1034 | 0.0394 | -0.0042 | 28.0051
13 | 1.1289 | 0.04175 | -0.0031 | 27.0395
13.5 | 1.1422 | 0.04508 | -0.0008 | 25.3372
14 | 1.1668 | 0.04767 | 0.0001 | 24.4766
14.5 | 1.1886 | 0.0506 | 0.0009 | 23.4901
15 | 1.2021 | 0.05423 | 0.0022 | 22.1667
15.5 | 1.222 | 0.05754 | 0.0026 | 21.2374
16 | 1.2362 | 0.06148 | 0.003 | 20.1074
16.5 | 1.2503 | 0.06553 | 0.0032 | 19.0798
17 | 1.2619 | 0.06996 | 0.0032 | 18.0374
17.5 | 1.2651 | 0.07544 | 0.0031 | 16.7696
18 | 1.2697 | 0.08092 | 0.0028 | 15.6908
18.5 | 1.2757 | 0.08654 | 0.0016 | 14.7412
19 | 1.2707 | 0.09352 | 0.0005 | 13.5875
19.5 | 1.2646 | 0.10103 | -0.0015 | 12.5171
20 | 1.2588 | 0.10861 | -0.0038 | 11.5901

## 27. Re 500k Mach 0.10 (1)
BIGFOIL.COM POLAR EXPORT
NACA65A417
NACA65A417 |  |  |  | Cl Max: | 1.529 | at alpha= | 12.5 | deg
JavaFoil+Calcfoil stall+Eppler ext transition |  |  |  | L/D Max: | 96.821 | at alpha= | 4 | deg
Re: | 500000 |  |  | Cd Min: | 0.00792 | at alpha= | -1.5 | deg
Mach: | 0.1 |  |  | Cl=0 at alpha= | -3.2823 | deg
|  |  |  | @ Cl=0.1, Cd= | 0.010296
|  |  |  | @ Cl=0.4, Cd= | 0.0081687
|  |  |  | @ Cl=0.6, Cd= | 0.0082433
alpha (deg) | Cl | Cd | Cm | Cl/Cd
-20 | -0.686 | 0.20101 | -0.015 | -3.414
-19.5 | -0.71 | 0.19283 | -0.017 | -3.68
-19 | -0.731 | 0.18347 | -0.017 | -3.986
-18.5 | -0.752 | 0.17301 | -0.018 | -4.349
-18 | -0.771 | 0.16185 | -0.018 | -4.765
-17.5 | -0.789 | 0.15495 | -0.02 | -5.092
-17 | -0.804 | 0.14549 | -0.02 | -5.524
-16.5 | -0.816 | 0.13708 | -0.021 | -5.952
-16 | -0.826 | 0.13087 | -0.022 | -6.309
-15.5 | -0.832 | 0.12242 | -0.023 | -6.794
-15 | -0.834 | 0.11415 | -0.024 | -7.304
-14.5 | -0.832 | 0.10769 | -0.025 | -7.73
-14 | -0.825 | 0.10161 | -0.026 | -8.121
-13.5 | -0.81 | 0.09425 | -0.027 | -8.599
-13 | -0.792 | 0.08923 | -0.027 | -8.877
-12.5 | -0.771 | 0.08391 | -0.028 | -9.191
-12 | -0.747 | 0.07855 | -0.029 | -9.509
-11.5 | -0.72 | 0.07304 | -0.031 | -9.858
-11 | -0.69 | 0.06843 | -0.032 | -10.084
-10.5 | -0.658 | 0.06414 | -0.033 | -10.256
-10 | -0.624 | 0.05963 | -0.035 | -10.461
-9.5 | -0.692 | 0.01735 | -0.058 | -39.874
-9 | -0.654 | 0.01552 | -0.06 | -42.146
-8.5 | -0.606 | 0.01471 | -0.062 | -41.226
-8 | -0.556 | 0.01398 | -0.063 | -39.753
-7.5 | -0.502 | 0.01335 | -0.065 | -37.638
-7 | -0.447 | 0.01281 | -0.066 | -34.933
-6.5 | -0.393 | 0.01223 | -0.068 | -32.163
-6 | -0.334 | 0.01182 | -0.069 | -28.216
-5.5 | -0.273 | 0.01147 | -0.07 | -23.814
-5 | -0.212 | 0.0112 | -0.072 | -18.95
-4.5 | -0.151 | 0.01102 | -0.073 | -13.689
-4 | -0.089 | 0.01079 | -0.074 | -8.247
-3.5 | -0.027 | 0.01055 | -0.075 | -2.553
-3 | 0.035 | 0.0104 | -0.076 | 3.393
-2.5 | 0.098 | 0.0103 | -0.078 | 9.479
-2 | 0.16 | 0.01017 | -0.079 | 15.756
-1.5 | 0.223 | 0.00792 | -0.08 | 28.119
-1 | 0.285 | 0.00803 | -0.081 | 35.53
-0.5 | 0.348 | 0.00811 | -0.082 | 42.879
0 | 0.41 | 0.00818 | -0.083 | 50.128
0.5 | 0.472 | 0.00831 | -0.085 | 56.878
1 | 0.535 | 0.00841 | -0.086 | 63.613
1.5 | 0.596 | 0.00822 | -0.087 | 72.472
2 | 0.656 | 0.00857 | -0.088 | 76.58
2.5 | 0.717 | 0.00874 | -0.089 | 82.022
3 | 0.774 | 0.00888 | -0.09 | 87.176
3.5 | 0.833 | 0.00903 | -0.091 | 92.207
4 | 0.892 | 0.00921 | -0.092 | 96.821
4.5 | 0.945 | 0.01564 | -0.092 | 60.401
5 | 1.002 | 0.01624 | -0.093 | 61.693
5.5 | 1.058 | 0.01684 | -0.094 | 62.84
6 | 1.113 | 0.01748 | -0.095 | 63.692
6.5 | 1.168 | 0.01813 | -0.096 | 64.382
7 | 1.219 | 0.01883 | -0.097 | 64.719
7.5 | 1.267 | 0.01965 | -0.098 | 64.483
8 | 1.313 | 0.02055 | -0.099 | 63.877
8.5 | 1.355 | 0.02145 | -0.1 | 63.196
9 | 1.394 | 0.02244 | -0.1 | 62.12
9.5 | 1.428 | 0.02347 | -0.101 | 60.833
10 | 1.457 | 0.02526 | -0.102 | 57.697
10.5 | 1.482 | 0.02646 | -0.103 | 56.018
11 | 1.503 | 0.02794 | -0.104 | 53.79
11.5 | 1.518 | 0.02955 | -0.104 | 51.355
12 | 1.527 | 0.03115 | -0.105 | 49.028
12.5 | 1.529 | 0.03303 | -0.106 | 46.296
13 | 1.52 | 0.03521 | -0.106 | 43.158
13.5 | 1.501 | 0.03801 | -0.106 | 39.505
14 | 1.474 | 0.04164 | -0.106 | 35.393
14.5 | 1.268 | 0.10001 | -0.074 | 12.676
15 | 1.226 | 0.1142 | -0.062 | 10.735
15.5 | 1.199 | 0.12172 | -0.061 | 9.852
16 | 1.17 | 0.12945 | -0.061 | 9.039
16.5 | 1.137 | 0.13883 | -0.06 | 8.191
17 | 1.103 | 0.14675 | -0.06 | 7.518
17.5 | 1.067 | 0.15815 | -0.059 | 6.744

## 28. Re 500k Mach 0.10 (2)
BIGFOIL.COM POLAR EXPORT
NACA65A417
NACA65A417 |  |  |  | Cl Max: | 1.2631 | at alpha= | 18.5 | deg
XFOIL ncrit=9 |  |  |  | L/D Max: | 90.32 | at alpha= | 6.5 | deg
Re: | 500000 |  |  | Cd Min: | 0.19619 | at alpha= | -19 | deg
Mach: | 0.1 |  |  | Cl=0 at alpha= | -3.05 | deg
|  |  |  | @ Cl=0.1, Cd= | 0.0084417
|  |  |  | @ Cl=0.4, Cd= | 0.0089048
|  |  |  | @ Cl=0.6, Cd= | 0.0092195
alpha (deg) | Cl | Cd | Cm | Cl/Cd
-19 | -0.4289 | 0.19619 | -0.0414 | -2.1861
-18.5 | -0.424 | 0.188 | -0.0446 | -2.2553
-18 | -0.4116 | 0.18255 | -0.046 | -2.2547
-17.5 | -0.3993 | 0.17815 | -0.047 | -2.2414
-17 | -0.4145 | 0.16731 | -0.0523 | -2.4774
-16.5 | -0.4133 | 0.16246 | -0.0501 | -2.544
-16 | -0.4101 | 0.1598 | -0.0475 | -2.5663
-15.5 | -0.6742 | 0.08193 | -0.0834 | -8.229
-15 | -0.7411 | 0.06122 | -0.0995 | -12.1055
-14.5 | -0.7741 | 0.04936 | -0.1075 | -15.6827
-14 | -0.788 | 0.04059 | -0.1123 | -19.4136
-13.5 | -0.7599 | 0.03711 | -0.1157 | -20.477
-13 | -0.7321 | 0.03307 | -0.1189 | -22.1379
-12.5 | -0.7008 | 0.0297 | -0.1206 | -23.596
-12 | -0.6564 | 0.02631 | -0.1236 | -24.9487
-11.5 | -0.6128 | 0.02438 | -0.1247 | -25.1354
-11 | -0.5611 | 0.02311 | -0.1272 | -24.2795
-10.5 | -0.5063 | 0.02118 | -0.1293 | -23.9046
-10 | -0.4512 | 0.02004 | -0.1316 | -22.515
-9.5 | -0.3958 | 0.0193 | -0.1335 | -20.5078
-9 | -0.3495 | 0.01765 | -0.1331 | -19.8017
-8.5 | -0.2974 | 0.01686 | -0.1339 | -17.6394
-8 | -0.2537 | 0.01577 | -0.1327 | -16.0875
-7.5 | -0.2199 | 0.01467 | -0.1297 | -14.9898
-7 | -0.1793 | 0.01405 | -0.1276 | -12.7616
-6.5 | -0.1447 | 0.01325 | -0.1241 | -10.9208
-6 | -0.1303 | 0.01255 | -0.1161 | -10.3825
-5.5 | -0.1045 | 0.01211 | -0.1103 | -8.6292
-5 | -0.0724 | 0.01161 | -0.1057 | -6.236
-4.5 | -0.0359 | 0.0111 | -0.1021 | -3.2342
-4 | -0.0304 | 0.00984 | -0.0924 | -3.0894
-3.5 | -0.0351 | 0.00842 | -0.0804 | -4.1686
-3 | 0.0039 | 0.00833 | -0.0767 | 0.46819
-2.5 | 0.0481 | 0.00835 | -0.0742 | 5.7605
-2 | 0.0896 | 0.00842 | -0.071 | 10.6413
-1 | 0.1805 | 0.00861 | -0.0665 | 20.964
-0.5 | 0.2341 | 0.0087 | -0.0661 | 26.908
0 | 0.2781 | 0.00874 | -0.0636 | 31.8192
0.5 | 0.3317 | 0.00885 | -0.0634 | 37.4802
1 | 0.3788 | 0.00886 | -0.0617 | 42.754
1.5 | 0.4356 | 0.00898 | -0.0622 | 48.5078
2 | 0.4791 | 0.00901 | -0.0598 | 53.1743
2.5 | 0.5354 | 0.00912 | -0.0602 | 58.7061
3 | 0.578 | 0.00921 | -0.0576 | 62.7579
3.5 | 0.6244 | 0.00923 | -0.0557 | 67.649
4 | 0.6696 | 0.00927 | -0.0536 | 72.233
5 | 0.7397 | 0.00933 | -0.045 | 79.2819
5.5 | 0.7858 | 0.00946 | -0.0435 | 83.0655
6 | 0.8392 | 0.00965 | -0.0438 | 86.9637
6.5 | 0.9032 | 0.01 | -0.0468 | 90.32
7 | 0.9527 | 0.01218 | -0.0493 | 78.2184
8 | 0.9182 | 0.01912 | -0.0294 | 48.023
8.5 | 0.9279 | 0.02162 | -0.0241 | 42.9186
9 | 0.9506 | 0.02354 | -0.0207 | 40.3823
9.5 | 0.9762 | 0.02537 | -0.0179 | 38.4785
10 | 0.9932 | 0.02787 | -0.0145 | 35.6369
10.5 | 1.0155 | 0.03014 | -0.0119 | 33.6928
11 | 1.0414 | 0.03224 | -0.0098 | 32.3015
11.5 | 1.0601 | 0.03492 | -0.0073 | 30.358
12 | 1.0747 | 0.03799 | -0.0046 | 28.289
12.5 | 1.1014 | 0.04026 | -0.0032 | 27.3572
13 | 1.1255 | 0.0428 | -0.002 | 26.2967
13.5 | 1.141 | 0.046 | 0.0002 | 24.8043
14 | 1.1649 | 0.04873 | 0.0012 | 23.9052
14.5 | 1.1851 | 0.05189 | 0.002 | 22.8387
15 | 1.2003 | 0.05547 | 0.0032 | 21.6387
15.5 | 1.2187 | 0.059 | 0.0036 | 20.6559
16 | 1.2284 | 0.06342 | 0.0043 | 19.3693
16.5 | 1.2452 | 0.0674 | 0.0042 | 18.4748
17 | 1.2547 | 0.07218 | 0.0041 | 17.3829
17.5 | 1.2579 | 0.07778 | 0.0039 | 16.1725
18 | 1.2607 | 0.08362 | 0.0034 | 15.0765
18.5 | 1.2631 | 0.08984 | 0.002 | 14.0594
19 | 1.2537 | 0.09743 | 0.0008 | 12.8677
19.5 | 1.249 | 0.10512 | -0.0016 | 11.8817
20 | 1.2412 | 0.11325 | -0.0044 | 10.9598

## 29. Re 500k Mach 0.25 (1)
BIGFOIL.COM POLAR EXPORT
NACA65A417
NACA65A417 |  |  |  | Cl Max: | 1.485 | at alpha= | 11 | deg
JavaFoil+Calcfoil stall+Eppler ext transition |  |  |  | L/D Max: | 92.404 | at alpha= | 3.5 | deg
Re: | 500000 |  |  | Cd Min: | 0.00801 | at alpha= | 1 | deg
Mach: | 0.25 |  |  | Cl=0 at alpha= | -3.2812 | deg
|  |  |  | @ Cl=0.1, Cd= | 0.01049
|  |  |  | @ Cl=0.4, Cd= | 0.0083005
|  |  |  | @ Cl=0.6, Cd= | 0.00853
alpha (deg) | Cl | Cd | Cm | Cl/Cd
-19 | -0.344 | 0.26526 | -0.017 | -1.296
-18.5 | -0.408 | 0.23776 | -0.018 | -1.715
-18 | -0.467 | 0.22106 | -0.018 | -2.111
-17.5 | -0.52 | 0.18751 | -0.016 | -2.774
-17 | -0.571 | 0.17673 | -0.018 | -3.229
-16.5 | -0.616 | 0.15966 | -0.018 | -3.859
-16 | -0.657 | 0.14961 | -0.02 | -4.39
-15.5 | -0.692 | 0.13936 | -0.021 | -4.963
-15 | -0.72 | 0.12649 | -0.022 | -5.693
-14.5 | -0.742 | 0.11837 | -0.022 | -6.269
-14 | -0.756 | 0.11128 | -0.025 | -6.79
-13.5 | -0.756 | 0.10378 | -0.026 | -7.287
-13 | -0.752 | 0.09622 | -0.027 | -7.813
-12.5 | -0.742 | 0.08838 | -0.028 | -8.394
-12 | -0.727 | 0.08178 | -0.029 | -8.896
-11.5 | -0.708 | 0.07735 | -0.03 | -9.156
-11 | -0.684 | 0.07216 | -0.031 | -9.484
-10.5 | -0.657 | 0.06694 | -0.033 | -9.81
-10 | -0.625 | 0.06256 | -0.034 | -9.994
-9.5 | -0.592 | 0.05749 | -0.036 | -10.292
-9 | -0.653 | 0.01734 | -0.061 | -37.664
-8.5 | -0.614 | 0.01556 | -0.063 | -39.455
-8 | -0.565 | 0.01458 | -0.065 | -38.745
-7.5 | -0.512 | 0.01386 | -0.066 | -36.947
-7 | -0.457 | 0.01323 | -0.068 | -34.511
-6.5 | -0.399 | 0.01272 | -0.069 | -31.354
-6 | -0.342 | 0.01223 | -0.071 | -27.982
-5.5 | -0.28 | 0.01174 | -0.072 | -23.872
-5 | -0.218 | 0.01152 | -0.074 | -18.922
-4.5 | -0.155 | 0.01121 | -0.075 | -13.815
-4 | -0.091 | 0.01094 | -0.076 | -8.354
-3.5 | -0.028 | 0.0107 | -0.077 | -2.587
-3 | 0.036 | 0.0106 | -0.078 | 3.419
-2.5 | 0.1 | 0.01049 | -0.08 | 9.558
-2 | 0.165 | 0.01034 | -0.081 | 15.937
-1.5 | 0.229 | 0.00807 | -0.082 | 28.355
-1 | 0.293 | 0.00818 | -0.083 | 35.824
-0.5 | 0.357 | 0.00824 | -0.085 | 43.376
0 | 0.421 | 0.00833 | -0.086 | 50.601
0.5 | 0.486 | 0.00851 | -0.087 | 57.038
1 | 0.548 | 0.00801 | -0.088 | 68.429
1.5 | 0.61 | 0.00863 | -0.089 | 70.659
2 | 0.672 | 0.00876 | -0.09 | 76.735
2.5 | 0.734 | 0.00892 | -0.091 | 82.356
3 | 0.793 | 0.00907 | -0.092 | 87.453
3.5 | 0.854 | 0.00924 | -0.093 | 92.404
4 | 0.91 | 0.01555 | -0.093 | 58.493
4.5 | 0.969 | 0.01621 | -0.095 | 59.765
5 | 1.027 | 0.01682 | -0.096 | 61.049
5.5 | 1.084 | 0.01746 | -0.097 | 62.092
6 | 1.14 | 0.01818 | -0.098 | 62.728
6.5 | 1.195 | 0.01895 | -0.099 | 63.065
7 | 1.245 | 0.01976 | -0.099 | 63.015
7.5 | 1.293 | 0.02069 | -0.1 | 62.479
8 | 1.337 | 0.02167 | -0.101 | 61.731
8.5 | 1.378 | 0.02271 | -0.102 | 60.68
9 | 1.412 | 0.02382 | -0.103 | 59.282
9.5 | 1.441 | 0.025 | -0.104 | 57.638
10 | 1.463 | 0.02713 | -0.105 | 53.902
10.5 | 1.478 | 0.02863 | -0.105 | 51.611
11 | 1.485 | 0.0305 | -0.106 | 48.693
11.5 | 1.484 | 0.03241 | -0.107 | 45.795
12 | 1.472 | 0.03495 | -0.107 | 42.111
12.5 | 1.436 | 0.0393 | -0.106 | 36.525
13 | 1.207 | 0.09464 | -0.064 | 12.751
13.5 | 1.168 | 0.10243 | -0.062 | 11.405
14 | 1.123 | 0.11028 | -0.06 | 10.184
14.5 | 1.071 | 0.11998 | -0.059 | 8.923
15 | 1.011 | 0.12835 | -0.057 | 7.875
15.5 | 0.944 | 0.14121 | -0.055 | 6.688
16 | 0.872 | 0.15371 | -0.051 | 5.674

## 30. Re 500k Mach 0.25 (2)
BIGFOIL.COM POLAR EXPORT
NACA65A417
NACA65A417 |  |  |  | Cl Max: | 1.2054 | at alpha= | 17 | deg
XFOIL ncrit=9 |  |  |  | L/D Max: | 85.566 | at alpha= | 6.5 | deg
Re: | 500000 |  |  | Cd Min: | 0.18202 | at alpha= | -17.5 | deg
Mach: | 0.25 |  |  | Cl=0 at alpha= | -3.0124 | deg
|  |  |  | @ Cl=0.1, Cd= | 0.0086
|  |  |  | @ Cl=0.4, Cd= | 0.009096
|  |  |  | @ Cl=0.6, Cd= | 0.009452
alpha (deg) | Cl | Cd | Cm | Cl/Cd
-17.5 | -0.3952 | 0.18202 | -0.0477 | -2.1712
-17 | -0.4092 | 0.173 | -0.0515 | -2.3653
-16.5 | -0.4157 | 0.1676 | -0.0489 | -2.4803
-16 | -0.3898 | 0.16294 | -0.0511 | -2.3923
-15.5 | -0.3646 | 0.15476 | -0.058 | -2.3559
-15 | -0.3669 | 0.1401 | -0.0694 | -2.6188
-14.5 | -0.3745 | 0.12406 | -0.0762 | -3.0187
-14 | -0.3524 | 0.11721 | -0.0819 | -3.0066
-13.5 | -0.5271 | 0.06746 | -0.1109 | -7.8135
-13 | -0.5941 | 0.04989 | -0.124 | -11.9082
-12.5 | -0.6152 | 0.0405 | -0.1294 | -15.1901
-12 | -0.6132 | 0.03323 | -0.1332 | -18.4532
-11.5 | -0.5953 | 0.02808 | -0.1339 | -21.2001
-11 | -0.5518 | 0.02633 | -0.1358 | -20.9571
-10.5 | -0.5011 | 0.02392 | -0.138 | -20.949
-10 | -0.451 | 0.02155 | -0.1388 | -20.9281
-9.5 | -0.3942 | 0.02045 | -0.141 | -19.2763
-9 | -0.3462 | 0.01881 | -0.1403 | -18.4051
-8.5 | -0.2994 | 0.01771 | -0.1397 | -16.9057
-8 | -0.2426 | 0.01685 | -0.1406 | -14.3976
-7.5 | -0.2078 | 0.01536 | -0.1374 | -13.5286
-7 | -0.1713 | 0.0146 | -0.1342 | -11.7329
-6.5 | -0.1342 | 0.0139 | -0.1308 | -9.6547
-6 | -0.1128 | 0.01286 | -0.1244 | -8.7714
-5.5 | -0.0919 | 0.01235 | -0.1171 | -7.4413
-5 | -0.066 | 0.01194 | -0.1108 | -5.5276
-4.5 | -0.0367 | 0.01141 | -0.1052 | -3.2165
-4 | -0.0116 | 0.0106 | -0.099 | -1.0943
-3.5 | -0.0235 | 0.00876 | -0.0857 | -2.6826
-3 | 0.0006 | 0.00848 | -0.0785 | 0.070755
-2.5 | 0.0443 | 0.0085 | -0.0754 | 5.2118
-2 | 0.0904 | 0.00857 | -0.0728 | 10.5484
-1.5 | 0.132 | 0.0087 | -0.0692 | 15.1724
-1 | 0.1863 | 0.00879 | -0.0685 | 21.1945
-0.5 | 0.2295 | 0.00885 | -0.0655 | 25.9322
0 | 0.2856 | 0.00895 | -0.0653 | 31.9106
0.5 | 0.3291 | 0.00902 | -0.0624 | 36.4856
1 | 0.3868 | 0.00907 | -0.0627 | 42.6461
1.5 | 0.4324 | 0.00916 | -0.0603 | 47.2052
2 | 0.4876 | 0.00923 | -0.0601 | 52.8277
2.5 | 0.5356 | 0.00937 | -0.0583 | 57.1612
3 | 0.5882 | 0.00944 | -0.0574 | 62.3093
3.5 | 0.6277 | 0.00948 | -0.0536 | 66.2131
4 | 0.6668 | 0.00951 | -0.0497 | 70.1157
4.5 | 0.7041 | 0.00954 | -0.0454 | 73.805
5 | 0.7484 | 0.00965 | -0.0428 | 77.5544
5.5 | 0.7969 | 0.00981 | -0.0413 | 81.2334
6 | 0.8485 | 0.01007 | -0.0408 | 84.2602
6.5 | 0.907 | 0.0106 | -0.0424 | 85.566
7 | 0.941 | 0.01377 | -0.043 | 68.337
7.5 | 0.9191 | 0.01763 | -0.0322 | 52.1327
8.5 | 0.9207 | 0.02376 | -0.0193 | 38.75
9 | 0.9443 | 0.02589 | -0.016 | 36.4735
9.5 | 0.9677 | 0.02814 | -0.013 | 34.3888
10 | 0.9806 | 0.03124 | -0.0093 | 31.3892
10.5 | 1.0056 | 0.03361 | -0.0069 | 29.9197
11 | 1.03 | 0.03611 | -0.0047 | 28.524
11.5 | 1.0456 | 0.03931 | -0.0019 | 26.5988
12 | 1.0665 | 0.04221 | 0.0004 | 25.2665
12.5 | 1.0914 | 0.04495 | 0.0021 | 24.2803
13 | 1.1094 | 0.04825 | 0.0039 | 22.9927
13.5 | 1.1326 | 0.0513 | 0.0053 | 22.078
14 | 1.1522 | 0.05481 | 0.0063 | 21.0217
14.5 | 1.1667 | 0.05883 | 0.0077 | 19.8317
15 | 1.1829 | 0.06298 | 0.0082 | 18.7822
15.5 | 1.1914 | 0.06792 | 0.0089 | 17.5412
16 | 1.2005 | 0.07306 | 0.0092 | 16.4317
16.5 | 1.2053 | 0.07897 | 0.0085 | 15.2628
17 | 1.2054 | 0.08553 | 0.008 | 14.0933
17.5 | 1.2025 | 0.09282 | 0.0066 | 12.9552
18 | 1.1935 | 0.10109 | 0.0045 | 11.8063
18.5 | 1.1777 | 0.11074 | 0.0012 | 10.6348
19 | 1.1546 | 0.12186 | -0.0032 | 9.4748
19.5 | 1.1304 | 0.13411 | -0.0094 | 8.4289
20 | 1.1027 | 0.1475 | -0.0169 | 7.4759

## 31. Re 500k Mach 0.50 (1)
BIGFOIL.COM POLAR EXPORT
NACA65A417
NACA65A417 |  |  |  | Cl Max: | 1.392 | at alpha= | 8 | deg
JavaFoil+Calcfoil stall+Eppler ext transition |  |  |  | L/D Max: | 91.856 | at alpha= | 3.5 | deg
Re: | 500000 |  |  | Cd Min: | 0.00866 | at alpha= | -1 | deg
Mach: | 0.5 |  |  | Cl=0 at alpha= | -3.2817 | deg
|  |  |  | @ Cl=0.1, Cd= | 0.011388
|  |  |  | @ Cl=0.4, Cd= | 0.0087525
|  |  |  | @ Cl=0.6, Cd= | 0.009221
alpha (deg) | Cl | Cd | Cm | Cl/Cd
-20 | -0.943 | 0.23054 | -0.024 | -4.092
-19.5 | -0.916 | 0.22566 | -0.024 | -4.06
-19 | -0.888 | 0.21562 | -0.025 | -4.116
-18.5 | -0.859 | 0.20459 | -0.025 | -4.198
-18 | -0.831 | 0.20129 | -0.025 | -4.13
-17.5 | -0.804 | 0.1936 | -0.026 | -4.152
-17 | -0.776 | 0.18813 | -0.026 | -4.125
-16.5 | -0.748 | 0.18286 | -0.027 | -4.093
-16 | -0.721 | 0.18059 | -0.028 | -3.991
-15.5 | -0.693 | 0.16924 | -0.028 | -4.095
-15 | -0.663 | 0.17011 | -0.027 | -3.9
-14.5 | -0.635 | 0.15638 | -0.028 | -4.063
-14 | -0.608 | 0.15647 | -0.028 | -3.883
-13.5 | -0.58 | 0.15248 | -0.029 | -3.801
-13 | -0.552 | 0.14763 | -0.03 | -3.736
-12.5 | -0.523 | 0.14644 | -0.03 | -3.575
-12 | -0.494 | 0.13332 | -0.028 | -3.706
-11.5 | -0.466 | 0.13115 | -0.029 | -3.554
-11 | -0.438 | 0.12816 | -0.03 | -3.417
-10.5 | -0.409 | 0.11791 | -0.027 | -3.469
-10 | -0.381 | 0.11221 | -0.028 | -3.394
-9.5 | -0.352 | 0.09325 | -0.026 | -3.779
-9 | -0.484 | 0.06836 | -0.034 | -7.087
-8.5 | -0.504 | 0.05939 | -0.036 | -8.484
-8 | -0.485 | 0.05378 | -0.039 | -9.021
-7.5 | -0.451 | 0.04919 | -0.041 | -9.165
-7 | -0.484 | 0.01631 | -0.074 | -29.687
-6.5 | -0.431 | 0.01486 | -0.076 | -29.033
-6 | -0.37 | 0.01401 | -0.078 | -26.418
-5.5 | -0.306 | 0.0134 | -0.08 | -22.812
-5 | -0.239 | 0.01292 | -0.081 | -18.495
-4.5 | -0.171 | 0.01254 | -0.083 | -13.6
-4 | -0.102 | 0.01208 | -0.085 | -8.436
-3.5 | -0.031 | 0.01181 | -0.086 | -2.616
-3 | 0.04 | 0.01143 | -0.088 | 3.539
-2.5 | 0.112 | 0.01138 | -0.089 | 9.841
-2 | 0.184 | 0.01093 | -0.09 | 16.845
-1.5 | 0.256 | 0.01097 | -0.091 | 23.322
-1 | 0.328 | 0.00866 | -0.092 | 37.822
-0.5 | 0.399 | 0.00875 | -0.094 | 45.651
0 | 0.466 | 0.00892 | -0.095 | 52.257
0.5 | 0.537 | 0.00905 | -0.096 | 59.328
1 | 0.607 | 0.00924 | -0.097 | 65.692
1.5 | 0.677 | 0.0094 | -0.099 | 72.02
2 | 0.747 | 0.0096 | -0.1 | 77.799
2.5 | 0.817 | 0.00981 | -0.101 | 83.283
3 | 0.881 | 0.01004 | -0.102 | 87.769
3.5 | 0.948 | 0.01032 | -0.103 | 91.856
4 | 1.008 | 0.01806 | -0.104 | 55.808
4.5 | 1.071 | 0.01896 | -0.105 | 56.472
5 | 1.132 | 0.01992 | -0.106 | 56.837
5.5 | 1.192 | 0.02093 | -0.107 | 56.934
6 | 1.248 | 0.02204 | -0.108 | 56.648
6.5 | 1.302 | 0.02334 | -0.109 | 55.782
7 | 1.345 | 0.0247 | -0.11 | 54.432
7.5 | 1.377 | 0.02631 | -0.111 | 52.322
8 | 1.392 | 0.02798 | -0.112 | 49.757
8.5 | 1.374 | 0.03153 | -0.113 | 43.591
9 | 1.068 | 0.06714 | -0.064 | 15.903
9.5 | 0.718 | 0.09764 | -0.042 | 7.354
10 | 0.745 | 0.10234 | -0.042 | 7.284
10.5 | 0.774 | 0.11543 | -0.05 | 6.705
11 | 0.802 | 0.12946 | -0.054 | 6.197
11.5 | 0.83 | 0.12809 | -0.055 | 6.477
12 | 0.858 | 0.13812 | -0.06 | 6.215
12.5 | 0.886 | 0.15064 | -0.061 | 5.88
13 | 0.913 | 0.15292 | -0.061 | 5.97

## 32. Re 500k Mach 0.50 (2)
BIGFOIL.COM POLAR EXPORT
NACA65A417
NACA65A417 |  |  |  | Cl Max: | 1.0484 | at alpha= | 13 | deg
XFOIL ncrit=9 |  |  |  | L/D Max: | 70.2275 | at alpha= | 5.5 | deg
Re: | 500000 |  |  | Cd Min: | 0.23046 | at alpha= | -20 | deg
Mach: | 0.5 |  |  | Cl=0 at alpha= | -4.6892 | deg
|  |  |  | @ Cl=0.1, Cd= | 0.0093784
|  |  |  | @ Cl=0.4, Cd= | 0.010129
|  |  |  | @ Cl=0.6, Cd= | 0.010668
alpha (deg) | Cl | Cd | Cm | Cl/Cd
-20 | -0.4586 | 0.23046 | -0.041 | -1.9899
-19.5 | -0.4399 | 0.22462 | -0.0433 | -1.9584
-19 | -0.4266 | 0.21731 | -0.0467 | -1.9631
-18.5 | -0.4181 | 0.20953 | -0.0494 | -1.9954
-18 | -0.4086 | 0.20379 | -0.0496 | -2.005
-17.5 | -0.405 | 0.20048 | -0.047 | -2.0202
-17 | -0.3943 | 0.19078 | -0.0551 | -2.0668
-16.5 | -0.3616 | 0.18078 | -0.0614 | -2.0002
-16 | -0.3276 | 0.17321 | -0.0678 | -1.8913
-15.5 | -0.3111 | 0.16222 | -0.0791 | -1.9178
-15 | -0.2917 | 0.15188 | -0.0873 | -1.9206
-14.5 | -0.2558 | 0.14471 | -0.091 | -1.7677
-14 | -0.2289 | 0.13607 | -0.098 | -1.6822
-13.5 | -0.2178 | 0.1249 | -0.1052 | -1.7438
-13 | -0.2054 | 0.11438 | -0.1124 | -1.7958
-12.5 | -0.1961 | 0.10319 | -0.1208 | -1.9004
-12 | -0.1969 | 0.09118 | -0.1293 | -2.1595
-11.5 | -0.2108 | 0.07707 | -0.1395 | -2.7352
-11 | -0.2543 | 0.05806 | -0.1553 | -4.38
-10.5 | -0.2881 | 0.04572 | -0.1659 | -6.3014
-10 | -0.3144 | 0.03711 | -0.1702 | -8.4721
-9.5 | -0.3113 | 0.0319 | -0.1718 | -9.7586
-9 | -0.2996 | 0.02727 | -0.1713 | -10.9864
-8.5 | -0.2731 | 0.02352 | -0.169 | -11.6114
-8 | -0.2307 | 0.02099 | -0.1672 | -10.9909
-7.5 | -0.1749 | 0.01918 | -0.1659 | -9.1189
-7 | -0.1329 | 0.01758 | -0.1621 | -7.5597
-6.5 | -0.0928 | 0.01639 | -0.158 | -5.662
-6 | -0.0557 | 0.0154 | -0.1532 | -3.6169
-5.5 | -0.0385 | 0.01406 | -0.1453 | -2.7383
-5 | -0.0161 | 0.0132 | -0.1374 | -1.2197
-4.5 | 0.0098 | 0.01258 | -0.1296 | 0.77901
-4 | 0.0217 | 0.01213 | -0.1188 | 1.789
-3.5 | 0.046 | 0.01162 | -0.1106 | 3.9587
-3 | 0.0291 | 0.00994 | -0.0952 | 2.9276
-2.5 | 0.0326 | 0.00921 | -0.0824 | 3.5396
-2 | 0.0735 | 0.0093 | -0.0768 | 7.9032
-1.5 | 0.1208 | 0.00944 | -0.0725 | 12.7966
-1 | 0.1654 | 0.00961 | -0.0678 | 17.2112
-0.5 | 0.2222 | 0.00969 | -0.0659 | 22.9309
0 | 0.2678 | 0.00984 | -0.0617 | 27.2154
0.5 | 0.3231 | 0.00996 | -0.0596 | 32.4398
1 | 0.3766 | 0.01008 | -0.0573 | 37.3611
1.5 | 0.4243 | 0.01018 | -0.0537 | 41.6798
2 | 0.4897 | 0.01034 | -0.0539 | 47.3598
2.5 | 0.5285 | 0.01053 | -0.0485 | 50.1899
3 | 0.6064 | 0.01068 | -0.0511 | 56.779
3.5 | 0.6386 | 0.01088 | -0.0442 | 58.6949
4 | 0.6849 | 0.01104 | -0.0401 | 62.038
4.5 | 0.7341 | 0.01118 | -0.0366 | 65.6619
5 | 0.7864 | 0.01142 | -0.0339 | 68.8616
5.5 | 0.8336 | 0.01187 | -0.0307 | 70.2275
6 | 0.8816 | 0.0126 | -0.0283 | 69.9683
6.5 | 0.9033 | 0.01473 | -0.0233 | 61.3238
7 | 0.8851 | 0.01992 | -0.0165 | 44.4327
7.5 | 0.8698 | 0.02687 | -0.0125 | 32.3707
8 | 0.8739 | 0.03083 | -0.0074 | 28.3458
8.5 | 0.893 | 0.03416 | -0.0037 | 26.1417
9 | 0.9149 | 0.03748 | -0.0004 | 24.4104
9.5 | 0.9348 | 0.04104 | 0.0028 | 22.7778
10 | 0.9468 | 0.04522 | 0.0063 | 20.9376
10.5 | 0.9703 | 0.04871 | 0.0093 | 19.9199
11 | 0.995 | 0.05228 | 0.0119 | 19.0321
11.5 | 1.013 | 0.05622 | 0.0151 | 18.0185
12 | 1.0361 | 0.06036 | 0.0175 | 17.1653
12.5 | 1.0482 | 0.06563 | 0.0193 | 15.9714
13 | 1.0484 | 0.07246 | 0.0204 | 14.4687
13.5 | 1.0424 | 0.08032 | 0.02 | 12.9781
14 | 1.0217 | 0.09031 | 0.018 | 11.3133
14.5 | 0.988 | 0.10286 | 0.0135 | 9.6053
15 | 0.9591 | 0.11584 | 0.0072 | 8.2795
15.5 | 0.9281 | 0.13014 | -0.001 | 7.1316
16 | 0.8859 | 0.14793 | -0.0119 | 5.9886
16.5 | 0.8739 | 0.16093 | -0.0196 | 5.4303
17 | 0.8374 | 0.18168 | -0.0313 | 4.6092
17.5 | 0.8339 | 0.1955 | -0.0389 | 4.2655
18 | 0.8428 | 0.20579 | -0.0447 | 4.0954

## 33. Re 750k Mach 0.00 (1)
BIGFOIL.COM POLAR EXPORT
NACA65A417
NACA65A417 |  |  |  | Cl Max: | 1.541 | at alpha= | 12.5 | deg
JavaFoil+Calcfoil stall+Eppler ext transition |  |  |  | L/D Max: | 109.112 | at alpha= | 4 | deg
Re: | 750000 |  |  | Cd Min: | 0.00702 | at alpha= | -1.5 | deg
Mach: | 0 |  |  | Cl=0 at alpha= | -3.2823 | deg
|  |  |  | @ Cl=0.1, Cd= | 0.0093667
|  |  |  | @ Cl=0.4, Cd= | 0.0071997
|  |  |  | @ Cl=0.6, Cd= | 0.0075577
alpha (deg) | Cl | Cd | Cm | Cl/Cd
-20 | -0.736 | 0.19111 | -0.018 | -3.851
-19.5 | -0.755 | 0.17723 | -0.018 | -4.263
-19 | -0.774 | 0.1702 | -0.019 | -4.549
-18.5 | -0.791 | 0.16111 | -0.02 | -4.911
-18 | -0.807 | 0.15355 | -0.02 | -5.253
-17.5 | -0.82 | 0.14359 | -0.021 | -5.713
-17 | -0.832 | 0.1361 | -0.022 | -6.114
-16.5 | -0.841 | 0.12899 | -0.023 | -6.52
-16 | -0.847 | 0.12195 | -0.024 | -6.941
-15.5 | -0.85 | 0.1148 | -0.025 | -7.4
-15 | -0.849 | 0.10781 | -0.025 | -7.871
-14.5 | -0.845 | 0.10155 | -0.026 | -8.318
-14 | -0.835 | 0.09568 | -0.027 | -8.728
-13.5 | -0.819 | 0.08984 | -0.028 | -9.111
-13 | -0.799 | 0.08484 | -0.029 | -9.413
-12.5 | -0.777 | 0.07881 | -0.03 | -9.86
-12 | -0.752 | 0.07373 | -0.032 | -10.204
-11.5 | -0.821 | 0.02689 | -0.051 | -30.52
-11 | -0.809 | 0.01971 | -0.054 | -41.07
-10.5 | -0.776 | 0.01769 | -0.056 | -43.878
-10 | -0.74 | 0.01618 | -0.057 | -45.716
-9.5 | -0.702 | 0.01472 | -0.059 | -47.675
-9 | -0.656 | 0.01391 | -0.061 | -47.171
-8.5 | -0.607 | 0.01326 | -0.062 | -45.778
-8 | -0.556 | 0.0126 | -0.063 | -44.079
-7.5 | -0.502 | 0.01205 | -0.065 | -41.697
-7 | -0.45 | 0.0115 | -0.067 | -39.13
-6.5 | -0.391 | 0.01101 | -0.068 | -35.566
-6 | -0.332 | 0.01066 | -0.069 | -31.138
-5.5 | -0.272 | 0.01045 | -0.07 | -26.016
-5 | -0.211 | 0.01019 | -0.071 | -20.737
-4.5 | -0.15 | 0.00993 | -0.072 | -15.117
-4 | -0.089 | 0.0098 | -0.074 | -9.037
-3.5 | -0.027 | 0.00968 | -0.075 | -2.771
-3 | 0.035 | 0.00947 | -0.076 | 3.707
-2.5 | 0.097 | 0.00937 | -0.077 | 10.365
-2 | 0.16 | 0.0093 | -0.078 | 17.148
-1.5 | 0.222 | 0.00702 | -0.08 | 31.572
-1 | 0.284 | 0.00708 | -0.081 | 40.07
-0.5 | 0.346 | 0.00713 | -0.082 | 48.52
0 | 0.408 | 0.00721 | -0.083 | 56.596
0.5 | 0.47 | 0.00731 | -0.084 | 64.348
1 | 0.532 | 0.00739 | -0.085 | 71.991
1.5 | 0.594 | 0.00755 | -0.087 | 78.677
2 | 0.656 | 0.00763 | -0.088 | 86.005
2.5 | 0.718 | 0.00782 | -0.089 | 91.841
3 | 0.777 | 0.00796 | -0.09 | 97.553
3.5 | 0.835 | 0.0077 | -0.091 | 108.368
4 | 0.892 | 0.00818 | -0.092 | 109.112
4.5 | 0.942 | 0.01435 | -0.092 | 65.609
5 | 0.999 | 0.01493 | -0.093 | 66.908
5.5 | 1.055 | 0.01544 | -0.094 | 68.341
6 | 1.11 | 0.01603 | -0.095 | 69.264
6.5 | 1.165 | 0.01663 | -0.096 | 70.033
7 | 1.216 | 0.01725 | -0.097 | 70.478
7.5 | 1.265 | 0.01794 | -0.098 | 70.514
8 | 1.312 | 0.01872 | -0.099 | 70.068
8.5 | 1.355 | 0.01955 | -0.099 | 69.285
9 | 1.393 | 0.02043 | -0.1 | 68.169
9.5 | 1.428 | 0.02135 | -0.101 | 66.861
10 | 1.458 | 0.02299 | -0.102 | 63.417
10.5 | 1.485 | 0.02415 | -0.103 | 61.482
11 | 1.507 | 0.02532 | -0.103 | 59.498
11.5 | 1.524 | 0.02677 | -0.104 | 56.936
12 | 1.536 | 0.02825 | -0.105 | 54.387
12.5 | 1.541 | 0.02973 | -0.106 | 51.842
13 | 1.538 | 0.03153 | -0.106 | 48.787
13.5 | 1.528 | 0.03342 | -0.107 | 45.717
14 | 1.51 | 0.03578 | -0.107 | 42.206
14.5 | 1.486 | 0.03879 | -0.107 | 38.3
15 | 1.443 | 0.04523 | -0.106 | 31.908
15.5 | 1.37 | 0.0609 | -0.101 | 22.501
16 | 1.226 | 0.11257 | -0.076 | 10.893
16.5 | 1.184 | 0.12666 | -0.068 | 9.349
17 | 1.149 | 0.13668 | -0.064 | 8.41
17.5 | 1.117 | 0.14753 | -0.063 | 7.572

## 34. Re 750k Mach 0.00 (2)
BIGFOIL.COM POLAR EXPORT
NACA65A417
NACA65A417 |  |  |  | Cl Max: | 1.3489 | at alpha= | 18 | deg
XFOIL ncrit=9 |  |  |  | L/D Max: | 96.0388 | at alpha= | 6 | deg
Re: | 750000 |  |  | Cd Min: | 0.20307 | at alpha= | -20 | deg
Mach: | 0 |  |  | Cl=0 at alpha= | -3.2481 | deg
|  |  |  | @ Cl=0.1, Cd= | 0.0070467
|  |  |  | @ Cl=0.4, Cd= | 0.0073731
|  |  |  | @ Cl=0.6, Cd= | 0.0076943
alpha (deg) | Cl | Cd | Cm | Cl/Cd
-20 | -0.4627 | 0.20307 | -0.0359 | -2.2785
-19.5 | -0.4446 | 0.19934 | -0.0376 | -2.2304
-18 | -0.8802 | 0.07314 | -0.0919 | -12.0345
-17.5 | -0.8888 | 0.06584 | -0.0951 | -13.4994
-17 | -0.9141 | 0.05761 | -0.0973 | -15.867
-16 | -0.9268 | 0.04552 | -0.1013 | -20.3603
-15.5 | -0.9066 | 0.04045 | -0.1056 | -22.4129
-15 | -0.8849 | 0.03573 | -0.1094 | -24.7663
-14.5 | -0.865 | 0.03135 | -0.1118 | -27.5917
-14 | -0.8251 | 0.02874 | -0.1151 | -28.7091
-13.5 | -0.7856 | 0.02646 | -0.1174 | -29.6901
-13 | -0.7399 | 0.02428 | -0.1203 | -30.4736
-12.5 | -0.7048 | 0.02205 | -0.121 | -31.9637
-12 | -0.6646 | 0.02082 | -0.1214 | -31.9212
-11.5 | -0.6215 | 0.01949 | -0.122 | -31.8881
-11 | -0.5801 | 0.01818 | -0.1221 | -31.9087
-10.5 | -0.5341 | 0.01741 | -0.1225 | -30.6778
-10 | -0.4778 | 0.0166 | -0.1247 | -28.7831
-9.5 | -0.4339 | 0.01563 | -0.1245 | -27.7607
-9 | -0.3778 | 0.01498 | -0.1263 | -25.2203
-8.5 | -0.3354 | 0.01423 | -0.1251 | -23.5699
-8 | -0.2933 | 0.01334 | -0.1239 | -21.9865
-7.5 | -0.2469 | 0.01271 | -0.1231 | -19.4256
-7 | -0.2097 | 0.01234 | -0.12 | -16.9935
-6.5 | -0.1864 | 0.01146 | -0.1142 | -16.2653
-6 | -0.1531 | 0.01107 | -0.1101 | -13.8302
-5.5 | -0.1164 | 0.01073 | -0.1065 | -10.8481
-5 | -0.0855 | 0.01025 | -0.1017 | -8.3415
-4.5 | -0.0484 | 0.00992 | -0.0981 | -4.879
-4 | -0.0116 | 0.00951 | -0.0945 | -1.2198
-3.5 | -0.0065 | 0.00805 | -0.0849 | -0.80745
-3 | 0.0064 | 0.0071 | -0.0763 | 0.90141
-2.5 | 0.048 | 0.00704 | -0.0733 | 6.8182
-2 | 0.0929 | 0.00704 | -0.0711 | 13.196
-1.5 | 0.1355 | 0.00708 | -0.0683 | 19.1384
-1 | 0.1837 | 0.00715 | -0.0668 | 25.6923
-0.5 | 0.2261 | 0.00719 | -0.064 | 31.4465
0 | 0.2785 | 0.00726 | -0.0635 | 38.3609
0.5 | 0.3228 | 0.00728 | -0.0612 | 44.3407
1.5 | 0.4223 | 0.0074 | -0.0592 | 57.0676
2 | 0.4738 | 0.00751 | -0.0585 | 63.0892
2.5 | 0.5223 | 0.00756 | -0.0573 | 69.0873
3 | 0.5645 | 0.00764 | -0.0546 | 73.8874
3.5 | 0.6037 | 0.0077 | -0.0512 | 78.4026
4 | 0.648 | 0.00781 | -0.0491 | 82.9706
4.5 | 0.6902 | 0.00798 | -0.0466 | 86.4912
5 | 0.7361 | 0.00819 | -0.045 | 89.8779
5.5 | 0.7885 | 0.00842 | -0.0451 | 93.6461
6 | 0.8413 | 0.00876 | -0.0455 | 96.0388
6.5 | 0.8827 | 0.00973 | -0.0444 | 90.7194
7 | 0.8861 | 0.01219 | -0.0373 | 72.6907
7.5 | 0.9125 | 0.01608 | -0.0371 | 56.7475
8 | 0.9232 | 0.01827 | -0.0314 | 50.5309
8.5 | 0.9504 | 0.01974 | -0.0283 | 48.1459
9 | 0.9787 | 0.02124 | -0.0254 | 46.0782
9.5 | 1.0086 | 0.02269 | -0.023 | 44.4513
10 | 1.0335 | 0.02452 | -0.0202 | 42.1493
10.5 | 1.0589 | 0.0264 | -0.0177 | 40.1098
11 | 1.0879 | 0.02812 | -0.0158 | 38.6878
11.5 | 1.1123 | 0.03023 | -0.0135 | 36.7946
12 | 1.13 | 0.0329 | -0.0109 | 34.3465
12.5 | 1.1566 | 0.03499 | -0.0094 | 33.0552
13 | 1.1883 | 0.03675 | -0.0084 | 32.3347
13.5 | 1.2061 | 0.03965 | -0.0065 | 30.4187
14 | 1.2231 | 0.04273 | -0.0048 | 28.6239
14.5 | 1.2514 | 0.04494 | -0.004 | 27.846
15 | 1.2721 | 0.04783 | -0.003 | 26.5963
15.5 | 1.2969 | 0.05041 | -0.0023 | 25.727
16 | 1.309 | 0.0543 | -0.0013 | 24.1068
16.5 | 1.3284 | 0.05753 | -0.0007 | 23.0906
17 | 1.3378 | 0.06188 | -0.0001 | 21.6193
17.5 | 1.3441 | 0.06673 | 0.0003 | 20.1424
18 | 1.3489 | 0.07186 | 0.0004 | 18.7712
18.5 | 1.3464 | 0.07809 | 0.0001 | 17.2416
19 | 1.3464 | 0.0842 | -0.0006 | 15.9905
19.5 | 1.3408 | 0.09124 | -0.0018 | 14.6953
20 | 1.3393 | 0.09792 | -0.0035 | 13.6775

## 35. Re 750k Mach 0.10 (1)
BIGFOIL.COM POLAR EXPORT
NACA65A417
NACA65A417 |  |  |  | Cl Max: | 1.533 | at alpha= | 12.5 | deg
JavaFoil+Calcfoil stall+Eppler ext transition |  |  |  | L/D Max: | 112.492 | at alpha= | 3.5 | deg
Re: | 750000 |  |  | Cd Min: | 0.00703 | at alpha= | -1.5 | deg
Mach: | 0.1 |  |  | Cl=0 at alpha= | -3.2823 | deg
|  |  |  | @ Cl=0.1, Cd= | 0.0093777
|  |  |  | @ Cl=0.4, Cd= | 0.0072071
|  |  |  | @ Cl=0.6, Cd= | 0.0075763
alpha (deg) | Cl | Cd | Cm | Cl/Cd
-20 | -0.687 | 0.1961 | -0.017 | -3.505
-19.5 | -0.711 | 0.18263 | -0.018 | -3.893
-19 | -0.733 | 0.17188 | -0.019 | -4.263
-18.5 | -0.754 | 0.16499 | -0.02 | -4.57
-18 | -0.773 | 0.15401 | -0.02 | -5.019
-17.5 | -0.791 | 0.14592 | -0.021 | -5.419
-17 | -0.806 | 0.13815 | -0.022 | -5.832
-16.5 | -0.818 | 0.13167 | -0.023 | -6.211
-16 | -0.827 | 0.12504 | -0.024 | -6.617
-15.5 | -0.833 | 0.11589 | -0.024 | -7.19
-15 | -0.835 | 0.10975 | -0.025 | -7.612
-14.5 | -0.834 | 0.10325 | -0.026 | -8.08
-14 | -0.827 | 0.09682 | -0.027 | -8.542
-13.5 | -0.812 | 0.09026 | -0.028 | -8.999
-13 | -0.794 | 0.08522 | -0.029 | -9.317
-12.5 | -0.773 | 0.07991 | -0.03 | -9.672
-12 | -0.75 | 0.07478 | -0.031 | -10.025
-11.5 | -0.732 | 0.06446 | -0.037 | -11.362
-11 | -0.806 | 0.02058 | -0.054 | -39.178
-10.5 | -0.776 | 0.01801 | -0.056 | -43.087
-10 | -0.739 | 0.01658 | -0.057 | -44.548
-9.5 | -0.703 | 0.01493 | -0.059 | -47.061
-9 | -0.657 | 0.01403 | -0.061 | -46.859
-8.5 | -0.609 | 0.01336 | -0.062 | -45.565
-8 | -0.557 | 0.01271 | -0.064 | -43.836
-7.5 | -0.504 | 0.01214 | -0.065 | -41.515
-7 | -0.452 | 0.01155 | -0.067 | -39.131
-6.5 | -0.393 | 0.01114 | -0.068 | -35.305
-6 | -0.334 | 0.01078 | -0.069 | -30.934
-5.5 | -0.273 | 0.01047 | -0.07 | -26.097
-5 | -0.212 | 0.0102 | -0.072 | -20.819
-4.5 | -0.151 | 0.01006 | -0.073 | -15
-4 | -0.089 | 0.00984 | -0.074 | -9.046
-3.5 | -0.027 | 0.00968 | -0.075 | -2.785
-3 | 0.035 | 0.00948 | -0.076 | 3.723
-2.5 | 0.098 | 0.00938 | -0.078 | 10.409
-2 | 0.16 | 0.00931 | -0.079 | 17.226
-1.5 | 0.223 | 0.00703 | -0.08 | 31.706
-1 | 0.285 | 0.00709 | -0.081 | 40.222
-0.5 | 0.348 | 0.00714 | -0.082 | 48.725
0 | 0.41 | 0.00722 | -0.083 | 56.831
0.5 | 0.472 | 0.00731 | -0.085 | 64.605
1 | 0.535 | 0.00739 | -0.086 | 72.358
1.5 | 0.597 | 0.00757 | -0.087 | 78.898
2 | 0.659 | 0.0077 | -0.088 | 85.578
2.5 | 0.722 | 0.00783 | -0.089 | 92.107
3 | 0.779 | 0.00761 | -0.09 | 102.387
3.5 | 0.839 | 0.00745 | -0.091 | 112.492
4 | 0.896 | 0.00821 | -0.092 | 109.158
4.5 | 0.946 | 0.01445 | -0.092 | 65.464
5 | 1.003 | 0.01502 | -0.093 | 66.809
5.5 | 1.06 | 0.01556 | -0.094 | 68.1
6 | 1.115 | 0.01615 | -0.095 | 69.031
6.5 | 1.17 | 0.01675 | -0.096 | 69.805
7 | 1.221 | 0.01739 | -0.097 | 70.206
7.5 | 1.27 | 0.01812 | -0.098 | 70.082
8 | 1.316 | 0.01893 | -0.099 | 69.53
8.5 | 1.359 | 0.01974 | -0.1 | 68.847
9 | 1.397 | 0.02066 | -0.101 | 67.611
9.5 | 1.431 | 0.02163 | -0.101 | 66.159
10 | 1.46 | 0.02329 | -0.102 | 62.685
10.5 | 1.485 | 0.02443 | -0.103 | 60.807
11 | 1.506 | 0.02574 | -0.104 | 58.493
11.5 | 1.521 | 0.02726 | -0.105 | 55.792
12 | 1.531 | 0.02867 | -0.105 | 53.392
12.5 | 1.533 | 0.03033 | -0.106 | 50.55
13 | 1.526 | 0.0322 | -0.107 | 47.402
13.5 | 1.511 | 0.03446 | -0.107 | 43.844
14 | 1.487 | 0.03713 | -0.107 | 40.053
14.5 | 1.456 | 0.0408 | -0.107 | 35.686
15 | 1.386 | 0.05333 | -0.103 | 25.995
15.5 | 1.217 | 0.10994 | -0.074 | 11.072
16 | 1.178 | 0.12185 | -0.068 | 9.664
16.5 | 1.141 | 0.13174 | -0.064 | 8.658
17 | 1.106 | 0.13981 | -0.063 | 7.912
17.5 | 1.069 | 0.14988 | -0.062 | 7.133

## 36. Re 750k Mach 0.10 (2)
BIGFOIL.COM POLAR EXPORT
NACA65A417
NACA65A417 |  |  |  | Cl Max: | 1.3385 | at alpha= | 18 | deg
XFOIL ncrit=9 |  |  |  | L/D Max: | 95.6285 | at alpha= | 6 | deg
Re: | 750000 |  |  | Cd Min: | 0.20406 | at alpha= | -20 | deg
Mach: | 0.1 |  |  | Cl=0 at alpha= | -3.3793 | deg
|  |  |  | @ Cl=0.1, Cd= | 0.0070747
|  |  |  | @ Cl=0.4, Cd= | 0.0074251
|  |  |  | @ Cl=0.6, Cd= | 0.0077295
alpha (deg) | Cl | Cd | Cm | Cl/Cd
-20 | -0.4619 | 0.20406 | -0.0364 | -2.2635
-19 | -0.4292 | 0.19544 | -0.04 | -2.1961
-18 | -0.765 | 0.09461 | -0.0808 | -8.0858
-17.5 | -0.8156 | 0.07852 | -0.0896 | -10.3872
-17 | -0.8586 | 0.06613 | -0.0952 | -12.9835
-16.5 | -0.8912 | 0.05883 | -0.095 | -15.1487
-16 | -0.8981 | 0.0499 | -0.1016 | -17.998
-15.5 | -0.8866 | 0.0435 | -0.1066 | -20.3816
-15 | -0.8658 | 0.03855 | -0.111 | -22.4591
-14.5 | -0.8553 | 0.03302 | -0.1135 | -25.9025
-14 | -0.8194 | 0.02996 | -0.1168 | -27.3498
-13.5 | -0.7814 | 0.02746 | -0.1192 | -28.4559
-13 | -0.7372 | 0.02499 | -0.1221 | -29.4998
-12.5 | -0.703 | 0.02264 | -0.1227 | -31.0512
-12 | -0.6636 | 0.02128 | -0.123 | -31.1842
-11.5 | -0.6209 | 0.01989 | -0.1236 | -31.2167
-11 | -0.5782 | 0.01866 | -0.1237 | -30.9861
-10.5 | -0.5347 | 0.01765 | -0.1238 | -30.2946
-10 | -0.4782 | 0.01679 | -0.126 | -28.4812
-9.5 | -0.4344 | 0.01581 | -0.1257 | -27.4763
-9 | -0.3791 | 0.01513 | -0.1272 | -25.0562
-8.5 | -0.3315 | 0.01464 | -0.1267 | -22.6434
-8 | -0.293 | 0.01345 | -0.125 | -21.7844
-7.5 | -0.2445 | 0.01281 | -0.1247 | -19.0867
-7 | -0.2087 | 0.0124 | -0.1212 | -16.8306
-6.5 | -0.1847 | 0.01152 | -0.1155 | -16.033
-6 | -0.1527 | 0.01112 | -0.111 | -13.732
-5.5 | -0.1149 | 0.01077 | -0.1076 | -10.6685
-5 | -0.0846 | 0.0103 | -0.1026 | -8.2136
-4.5 | -0.0482 | 0.00995 | -0.0988 | -4.8442
-4 | -0.0108 | 0.00958 | -0.0952 | -1.1273
-3 | 0.0066 | 0.00714 | -0.0768 | 0.92437
-2.5 | 0.0469 | 0.00705 | -0.0735 | 6.6525
-2 | 0.0935 | 0.00707 | -0.0715 | 13.2249
-1.5 | 0.1351 | 0.0071 | -0.0684 | 19.0282
-1 | 0.1824 | 0.00717 | -0.0667 | 25.4393
-0.5 | 0.2261 | 0.00721 | -0.0641 | 31.3592
0 | 0.2777 | 0.00728 | -0.0633 | 38.1456
0.5 | 0.323 | 0.0073 | -0.0612 | 44.2466
1 | 0.3764 | 0.00742 | -0.0609 | 50.7278
1.5 | 0.4228 | 0.00743 | -0.059 | 56.9044
2 | 0.477 | 0.00755 | -0.059 | 63.1788
2.5 | 0.5226 | 0.00759 | -0.057 | 68.8538
3 | 0.5644 | 0.00767 | -0.0541 | 73.5854
3.5 | 0.6063 | 0.00774 | -0.0513 | 78.3333
4 | 0.6502 | 0.00785 | -0.049 | 82.828
4.5 | 0.6923 | 0.00803 | -0.0464 | 86.2142
5 | 0.7392 | 0.00825 | -0.0449 | 89.6
5.5 | 0.7918 | 0.00847 | -0.045 | 93.4829
6 | 0.8444 | 0.00883 | -0.0452 | 95.6285
6.5 | 0.8827 | 0.00991 | -0.0435 | 89.0716
7 | 0.8841 | 0.01247 | -0.0362 | 70.8982
7.5 | 0.9094 | 0.01645 | -0.0358 | 55.2827
8 | 0.9225 | 0.01856 | -0.0305 | 49.7037
8.5 | 0.9493 | 0.0201 | -0.0273 | 47.2289
9 | 0.9779 | 0.02162 | -0.0245 | 45.2313
9.5 | 1.0075 | 0.02313 | -0.022 | 43.5581
10 | 1.0317 | 0.02507 | -0.0191 | 41.1528
10.5 | 1.0575 | 0.02697 | -0.0167 | 39.2102
11 | 1.0863 | 0.02877 | -0.0147 | 37.7581
11.5 | 1.1102 | 0.03097 | -0.0124 | 35.8476
12 | 1.1257 | 0.03387 | -0.0096 | 33.2359
12.5 | 1.1548 | 0.03585 | -0.0083 | 32.212
13 | 1.1862 | 0.03769 | -0.0073 | 31.4725
13.5 | 1.2014 | 0.04089 | -0.0052 | 29.3813
14 | 1.222 | 0.04375 | -0.0037 | 27.9314
14.5 | 1.2495 | 0.04609 | -0.0029 | 27.11
15 | 1.2715 | 0.04896 | -0.0019 | 25.9702
15.5 | 1.2947 | 0.05177 | -0.0012 | 25.0087
16 | 1.3062 | 0.05582 | -0.0001 | 23.4002
16.5 | 1.3234 | 0.05936 | 0.0005 | 22.2945
17 | 1.3264 | 0.06454 | 0.0011 | 20.5516
17.5 | 1.3362 | 0.06914 | 0.0014 | 19.326
18 | 1.3385 | 0.07471 | 0.0013 | 17.9159
18.5 | 1.3329 | 0.08149 | 0.0008 | 16.3566
19 | 1.333 | 0.08776 | -0.0001 | 15.1892
19.5 | 1.3249 | 0.09535 | -0.0017 | 13.8951
20 | 1.3211 | 0.10258 | -0.0038 | 12.8787

## 37. Re 750k Mach 0.25 (1)
BIGFOIL.COM POLAR EXPORT
NACA65A417
NACA65A417 |  |  |  | Cl Max: | 1.488 | at alpha= | 11 | deg
JavaFoil+Calcfoil stall+Eppler ext transition |  |  |  | L/D Max: | 104.59 | at alpha= | 3.5 | deg
Re: | 750000 |  |  | Cd Min: | 0.00714 | at alpha= | -1.5 | deg
Mach: | 0.25 |  |  | Cl=0 at alpha= | -3.2812 | deg
|  |  |  | @ Cl=0.1, Cd= | 0.00955
|  |  |  | @ Cl=0.4, Cd= | 0.007317
|  |  |  | @ Cl=0.6, Cd= | 0.0076972
alpha (deg) | Cl | Cd | Cm | Cl/Cd
-18.5 | -0.408 | 0.22457 | -0.018 | -1.817
-18 | -0.467 | 0.20574 | -0.019 | -2.27
-17.5 | -0.521 | 0.17668 | -0.017 | -2.946
-17 | -0.571 | 0.16571 | -0.019 | -3.446
-16.5 | -0.617 | 0.14847 | -0.02 | -4.153
-16 | -0.657 | 0.14016 | -0.021 | -4.691
-15.5 | -0.693 | 0.12986 | -0.023 | -5.337
-15 | -0.722 | 0.12029 | -0.024 | -6
-14.5 | -0.744 | 0.11248 | -0.024 | -6.613
-14 | -0.757 | 0.10483 | -0.026 | -7.221
-13.5 | -0.758 | 0.09786 | -0.027 | -7.742
-13 | -0.753 | 0.09162 | -0.028 | -8.221
-12.5 | -0.743 | 0.08514 | -0.029 | -8.732
-12 | -0.729 | 0.07892 | -0.031 | -9.238
-11.5 | -0.71 | 0.07389 | -0.032 | -9.604
-11 | -0.686 | 0.06873 | -0.033 | -9.978
-10.5 | -0.668 | 0.05848 | -0.039 | -11.429
-10 | -0.734 | 0.01885 | -0.058 | -38.944
-9.5 | -0.699 | 0.0168 | -0.06 | -41.639
-9 | -0.664 | 0.01493 | -0.062 | -44.444
-8.5 | -0.617 | 0.01409 | -0.064 | -43.797
-8 | -0.567 | 0.01325 | -0.065 | -42.788
-7.5 | -0.514 | 0.01262 | -0.067 | -40.705
-7 | -0.458 | 0.01207 | -0.068 | -37.948
-6.5 | -0.403 | 0.01145 | -0.07 | -35.196
-6 | -0.342 | 0.01103 | -0.071 | -31.018
-5.5 | -0.28 | 0.01068 | -0.072 | -26.243
-5 | -0.218 | 0.0105 | -0.074 | -20.755
-4.5 | -0.155 | 0.01022 | -0.075 | -15.153
-4 | -0.091 | 0.00997 | -0.076 | -9.168
-3.5 | -0.028 | 0.00984 | -0.077 | -2.812
-3 | 0.036 | 0.00965 | -0.078 | 3.757
-2.5 | 0.1 | 0.00955 | -0.08 | 10.506
-2 | 0.165 | 0.00948 | -0.081 | 17.378
-1.5 | 0.229 | 0.00714 | -0.082 | 32.061
-1 | 0.293 | 0.00719 | -0.083 | 40.759
-0.5 | 0.357 | 0.00727 | -0.085 | 49.137
0 | 0.421 | 0.00734 | -0.086 | 57.444
0.5 | 0.486 | 0.00748 | -0.087 | 64.94
1 | 0.55 | 0.00758 | -0.088 | 72.466
1.5 | 0.614 | 0.00773 | -0.089 | 79.346
2 | 0.678 | 0.00786 | -0.091 | 86.181
2.5 | 0.74 | 0.00765 | -0.091 | 96.695
3 | 0.798 | 0.00806 | -0.092 | 99.022
3.5 | 0.858 | 0.0082 | -0.093 | 104.59
4 | 0.911 | 0.01439 | -0.094 | 63.293
4.5 | 0.97 | 0.01499 | -0.095 | 64.716
5 | 1.029 | 0.01557 | -0.096 | 66.071
5.5 | 1.086 | 0.01616 | -0.097 | 67.208
6 | 1.142 | 0.01681 | -0.098 | 67.949
6.5 | 1.197 | 0.01749 | -0.099 | 68.425
7 | 1.248 | 0.01823 | -0.1 | 68.464
7.5 | 1.296 | 0.01906 | -0.101 | 67.994
8 | 1.341 | 0.01998 | -0.101 | 67.103
8.5 | 1.381 | 0.02093 | -0.102 | 65.977
9 | 1.415 | 0.02193 | -0.103 | 64.504
9.5 | 1.444 | 0.02305 | -0.104 | 62.637
10 | 1.465 | 0.02508 | -0.105 | 58.435
10.5 | 1.481 | 0.02648 | -0.106 | 55.924
11 | 1.488 | 0.02811 | -0.106 | 52.943
11.5 | 1.488 | 0.02982 | -0.107 | 49.894
12 | 1.479 | 0.03204 | -0.108 | 46.151
12.5 | 1.454 | 0.03459 | -0.108 | 42.023
13 | 1.407 | 0.03879 | -0.107 | 36.275
13.5 | 1.186 | 0.09303 | -0.074 | 12.747
14 | 1.125 | 0.1059 | -0.063 | 10.626
14.5 | 1.073 | 0.11395 | -0.062 | 9.419
15 | 1.013 | 0.1228 | -0.061 | 8.249
15.5 | 0.947 | 0.13207 | -0.06 | 7.169
16 | 0.875 | 0.145 | -0.058 | 6.034

## 38. Re 750k Mach 0.25 (2)
BIGFOIL.COM POLAR EXPORT
NACA65A417
NACA65A417 |  |  |  | Cl Max: | 1.2833 | at alpha= | 17 | deg
XFOIL ncrit=9 |  |  |  | L/D Max: | 92.3118 | at alpha= | 6 | deg
Re: | 750000 |  |  | Cd Min: | 0.19919 | at alpha= | -19 | deg
Mach: | 0.25 |  |  | Cl=0 at alpha= | -3.7622 | deg
|  |  |  | @ Cl=0.1, Cd= | 0.0071993
|  |  |  | @ Cl=0.4, Cd= | 0.007564
|  |  |  | @ Cl=0.6, Cd= | 0.0079162
alpha (deg) | Cl | Cd | Cm | Cl/Cd
-19 | -0.4266 | 0.19919 | -0.041 | -2.1417
-18.5 | -0.4267 | 0.18918 | -0.046 | -2.2555
-18 | -0.42 | 0.18158 | -0.0482 | -2.313
-17.5 | -0.404 | 0.17902 | -0.0474 | -2.2567
-17 | -0.4022 | 0.17474 | -0.0466 | -2.3017
-16.5 | -0.396 | 0.16024 | -0.0571 | -2.4713
-15 | -0.7049 | 0.062 | -0.1088 | -11.3694
-14.5 | -0.7365 | 0.04909 | -0.1188 | -15.0031
-14 | -0.7414 | 0.04133 | -0.1241 | -17.9385
-13.5 | -0.7255 | 0.03597 | -0.1281 | -20.1696
-13 | -0.7025 | 0.03118 | -0.1315 | -22.5305
-12.5 | -0.6772 | 0.02752 | -0.1326 | -24.6076
-12 | -0.6499 | 0.02452 | -0.1324 | -26.5049
-11.5 | -0.6132 | 0.02247 | -0.1324 | -27.2897
-11 | -0.5707 | 0.0211 | -0.1325 | -27.0474
-10.5 | -0.5332 | 0.01933 | -0.1313 | -27.5841
-10 | -0.4823 | 0.01815 | -0.1324 | -26.573
-9.5 | -0.4315 | 0.01743 | -0.1326 | -24.7562
-9 | -0.3829 | 0.01603 | -0.133 | -23.8865
-8.5 | -0.3279 | 0.01529 | -0.1338 | -21.4454
-8 | -0.2892 | 0.01417 | -0.1316 | -20.4093
-7.5 | -0.2447 | 0.01339 | -0.1302 | -18.2748
-7 | -0.1993 | 0.0128 | -0.1285 | -15.5703
-6.5 | -0.1725 | 0.01199 | -0.123 | -14.387
-6 | -0.1444 | 0.01138 | -0.1174 | -12.6889
-5.5 | -0.1133 | 0.01102 | -0.1122 | -10.2813
-5 | -0.0791 | 0.01058 | -0.1076 | -7.4764
-4.5 | -0.0439 | 0.01017 | -0.1032 | -4.3166
-4 | -0.0078 | 0.00984 | -0.0988 | -0.79268
-3.5 | 0.0086 | 0.00885 | -0.0909 | 0.97175
-3 | 0.01 | 0.00741 | -0.0799 | 1.3495
-2.5 | 0.0448 | 0.00719 | -0.075 | 6.2309
-2 | 0.0892 | 0.00719 | -0.0722 | 12.4061
-1.5 | 0.1357 | 0.00723 | -0.0697 | 18.769
-1 | 0.1778 | 0.00729 | -0.0664 | 24.3896
-0.5 | 0.2305 | 0.00737 | -0.0654 | 31.2754
0 | 0.2752 | 0.00739 | -0.0627 | 37.2395
0.5 | 0.3274 | 0.00748 | -0.0617 | 43.7701
1 | 0.3748 | 0.00753 | -0.0597 | 49.7742
1.5 | 0.4267 | 0.0076 | -0.0587 | 56.1447
2 | 0.4764 | 0.00768 | -0.0572 | 62.0312
2.5 | 0.5259 | 0.00775 | -0.0556 | 67.8581
3 | 0.5687 | 0.00784 | -0.0526 | 72.5383
3.5 | 0.618 | 0.00796 | -0.051 | 77.6382
4 | 0.6635 | 0.00811 | -0.0486 | 81.8126
4.5 | 0.7061 | 0.00829 | -0.0457 | 85.1749
5 | 0.7555 | 0.0085 | -0.0444 | 88.8824
5.5 | 0.8067 | 0.00881 | -0.0437 | 91.5664
6 | 0.8585 | 0.0093 | -0.0435 | 92.3118
6.5 | 0.8808 | 0.01098 | -0.0388 | 80.2186
7 | 0.8744 | 0.01399 | -0.0305 | 62.5018
7.5 | 0.8957 | 0.01841 | -0.0299 | 48.6529
8 | 0.9187 | 0.02026 | -0.0259 | 45.3455
8.5 | 0.9433 | 0.02216 | -0.0224 | 42.5677
9 | 0.9731 | 0.02385 | -0.0196 | 40.8008
9.5 | 1.0011 | 0.02573 | -0.0169 | 38.9079
10 | 1.0215 | 0.02821 | -0.0136 | 36.2106
10.5 | 1.0493 | 0.0303 | -0.0113 | 34.6304
11 | 1.077 | 0.03248 | -0.0092 | 33.1589
11.5 | 1.0977 | 0.03524 | -0.0066 | 31.1493
12 | 1.1086 | 0.03884 | -0.0036 | 28.5427
12.5 | 1.1434 | 0.04076 | -0.0026 | 28.052
13 | 1.1674 | 0.04358 | -0.0011 | 26.7875
13.5 | 1.1849 | 0.047 | 0.0008 | 25.2106
14 | 1.211 | 0.04984 | 0.0019 | 24.2978
14.5 | 1.2274 | 0.05362 | 0.0033 | 22.8907
15 | 1.2547 | 0.05654 | 0.0038 | 22.1914
15.5 | 1.2677 | 0.06083 | 0.0049 | 20.84
16 | 1.2758 | 0.06582 | 0.0056 | 19.3832
16.5 | 1.2808 | 0.07129 | 0.006 | 17.9661
17 | 1.2833 | 0.07725 | 0.006 | 16.6123
17.5 | 1.2752 | 0.08475 | 0.0052 | 15.0466
18 | 1.2646 | 0.09279 | 0.0039 | 13.6286
18.5 | 1.2565 | 0.10096 | 0.0018 | 12.4455
19 | 1.2426 | 0.11017 | -0.0012 | 11.2789
19.5 | 1.2239 | 0.12053 | -0.0053 | 10.1543
20 | 1.2054 | 0.13125 | -0.0104 | 9.184

## 39. Re 750k Mach 0.50 (1)
BIGFOIL.COM POLAR EXPORT
NACA65A417
NACA65A417 |  |  |  | Cl Max: | 1.395 | at alpha= | 8 | deg
JavaFoil+Calcfoil stall+Eppler ext transition |  |  |  | L/D Max: | 103.524 | at alpha= | 3.5 | deg
Re: | 750000 |  |  | Cd Min: | 0.00756 | at alpha= | -0.5 | deg
Mach: | 0.5 |  |  | Cl=0 at alpha= | -3.2817 | deg
|  |  |  | @ Cl=0.1, Cd= | 0.010305
|  |  |  | @ Cl=0.4, Cd= | 0.0075646
|  |  |  | @ Cl=0.6, Cd= | 0.0081856
alpha (deg) | Cl | Cd | Cm | Cl/Cd
-20 | -0.943 | 0.21111 | -0.024 | -4.469
-19.5 | -0.916 | 0.20618 | -0.024 | -4.444
-19 | -0.888 | 0.19891 | -0.025 | -4.465
-18.5 | -0.859 | 0.1882 | -0.025 | -4.565
-18 | -0.831 | 0.18303 | -0.025 | -4.542
-17.5 | -0.804 | 0.17724 | -0.026 | -4.535
-17 | -0.776 | 0.17268 | -0.026 | -4.495
-16.5 | -0.749 | 0.16754 | -0.027 | -4.468
-16 | -0.721 | 0.16383 | -0.028 | -4.399
-15.5 | -0.693 | 0.15454 | -0.028 | -4.485
-15 | -0.664 | 0.15524 | -0.027 | -4.274
-14.5 | -0.635 | 0.14427 | -0.028 | -4.405
-14 | -0.608 | 0.14051 | -0.028 | -4.324
-13.5 | -0.58 | 0.13658 | -0.029 | -4.244
-13 | -0.552 | 0.13192 | -0.03 | -4.181
-12.5 | -0.523 | 0.13274 | -0.03 | -3.944
-12 | -0.494 | 0.12276 | -0.028 | -4.026
-11.5 | -0.466 | 0.11932 | -0.029 | -3.907
-11 | -0.438 | 0.11634 | -0.03 | -3.765
-10.5 | -0.409 | 0.10744 | -0.027 | -3.807
-10 | -0.381 | 0.10226 | -0.028 | -3.725
-9.5 | -0.353 | 0.0809 | -0.028 | -4.359
-9 | -0.485 | 0.0652 | -0.036 | -7.443
-8.5 | -0.505 | 0.05705 | -0.038 | -8.848
-8 | -0.486 | 0.05122 | -0.041 | -9.491
-7.5 | -0.534 | 0.0163 | -0.072 | -32.773
-7 | -0.491 | 0.01441 | -0.075 | -34.069
-6.5 | -0.433 | 0.01351 | -0.077 | -32.069
-6 | -0.371 | 0.01276 | -0.078 | -29.101
-5.5 | -0.306 | 0.01217 | -0.08 | -25.174
-5 | -0.24 | 0.01172 | -0.081 | -20.44
-4.5 | -0.172 | 0.01132 | -0.084 | -15.237
-4 | -0.102 | 0.01097 | -0.085 | -9.294
-3.5 | -0.031 | 0.01073 | -0.086 | -2.879
-3 | 0.04 | 0.01048 | -0.088 | 3.862
-2.5 | 0.112 | 0.01027 | -0.089 | 10.914
-2 | 0.184 | 0.01008 | -0.09 | 18.274
-1.5 | 0.256 | 0.01001 | -0.092 | 25.559
-1 | 0.328 | 0.00776 | -0.093 | 42.247
-0.5 | 0.399 | 0.00756 | -0.094 | 52.809
0 | 0.469 | 0.00788 | -0.095 | 59.531
0.5 | 0.539 | 0.00802 | -0.097 | 67.231
1 | 0.609 | 0.00821 | -0.098 | 74.206
1.5 | 0.679 | 0.00832 | -0.099 | 81.572
2 | 0.749 | 0.00853 | -0.1 | 87.856
2.5 | 0.819 | 0.00868 | -0.101 | 94.408
3 | 0.883 | 0.00892 | -0.102 | 99.089
3.5 | 0.951 | 0.00918 | -0.104 | 103.524
4 | 1.01 | 0.01668 | -0.104 | 60.541
4.5 | 1.074 | 0.01756 | -0.105 | 61.127
5 | 1.135 | 0.01842 | -0.106 | 61.609
5.5 | 1.194 | 0.01937 | -0.107 | 61.637
6 | 1.25 | 0.02038 | -0.108 | 61.37
6.5 | 1.304 | 0.02157 | -0.109 | 60.457
7 | 1.347 | 0.02287 | -0.11 | 58.893
7.5 | 1.379 | 0.02434 | -0.111 | 56.645
8 | 1.395 | 0.02592 | -0.112 | 53.8
8.5 | 1.377 | 0.02929 | -0.113 | 47.01
9 | 1.268 | 0.03239 | -0.114 | 39.147
9.5 | 0.718 | 0.09156 | -0.044 | 7.844
10 | 0.746 | 0.09579 | -0.043 | 7.783
10.5 | 0.774 | 0.10727 | -0.051 | 7.217
11 | 0.802 | 0.11444 | -0.054 | 7.011
11.5 | 0.83 | 0.11484 | -0.055 | 7.225
12 | 0.859 | 0.12826 | -0.06 | 6.695
12.5 | 0.886 | 0.13355 | -0.061 | 6.633
13 | 0.913 | 0.136 | -0.061 | 6.713

## 40. Re 750k Mach 0.50 (2)
BIGFOIL.COM POLAR EXPORT
NACA65A417
NACA65A417 |  |  |  | Cl Max: | 1.0922 | at alpha= | 13 | deg
XFOIL ncrit=9 |  |  |  | L/D Max: | 81.1788 | at alpha= | 5 | deg
Re: | 750000 |  |  | Cd Min: | 0.22979 | at alpha= | -20 | deg
Mach: | 0.5 |  |  | Cl=0 at alpha= | -4.1905 | deg
|  |  |  | @ Cl=0.1, Cd= | 0.0077885
|  |  |  | @ Cl=0.4, Cd= | 0.0083026
|  |  |  | @ Cl=0.6, Cd= | 0.0088763
alpha (deg) | Cl | Cd | Cm | Cl/Cd
-20 | -0.458 | 0.22979 | -0.0402 | -1.9931
-19.5 | -0.4465 | 0.22121 | -0.0444 | -2.0184
-19 | -0.4273 | 0.21645 | -0.0455 | -1.9741
-18.5 | -0.4214 | 0.20817 | -0.0488 | -2.0243
-18 | -0.4163 | 0.20256 | -0.0485 | -2.0552
-17.5 | -0.3828 | 0.19371 | -0.0559 | -1.9761
-17 | -0.3529 | 0.18475 | -0.0629 | -1.9101
-16.5 | -0.3363 | 0.17247 | -0.0734 | -1.9499
-16 | -0.3033 | 0.16463 | -0.0791 | -1.8423
-15.5 | -0.2743 | 0.1576 | -0.0848 | -1.7405
-15 | -0.2605 | 0.14535 | -0.093 | -1.7922
-14.5 | -0.2409 | 0.13631 | -0.0994 | -1.7673
-14 | -0.2278 | 0.12553 | -0.1068 | -1.8147
-13.5 | -0.2227 | 0.11316 | -0.1153 | -1.968
-13 | -0.2271 | 0.10124 | -0.1226 | -2.2432
-12.5 | -0.217 | 0.09217 | -0.1297 | -2.3543
-12 | -0.2215 | 0.08217 | -0.1358 | -2.6956
-11.5 | -0.2744 | 0.0629 | -0.1487 | -4.3625
-11 | -0.3104 | 0.05011 | -0.1585 | -6.1944
-10.5 | -0.347 | 0.04051 | -0.163 | -8.5658
-10 | -0.3769 | 0.03242 | -0.1642 | -11.6255
-9.5 | -0.3773 | 0.02734 | -0.1635 | -13.8003
-9 | -0.3512 | 0.02356 | -0.163 | -14.9066
-8.5 | -0.3098 | 0.0203 | -0.1617 | -15.2611
-8 | -0.2662 | 0.01853 | -0.1595 | -14.3659
-7.5 | -0.2153 | 0.01718 | -0.1574 | -12.532
-7 | -0.1723 | 0.0156 | -0.1545 | -11.0449
-6.5 | -0.1292 | 0.01448 | -0.1512 | -8.9227
-6 | -0.0951 | 0.01332 | -0.1463 | -7.1396
-5.5 | -0.0642 | 0.01244 | -0.1403 | -5.1608
-5 | -0.037 | 0.01179 | -0.1329 | -3.1383
-4.5 | -0.0143 | 0.01127 | -0.1243 | -1.2689
-4 | 0.0088 | 0.01084 | -0.1156 | 0.81181
-3 | 0.065 | 0.00986 | -0.1004 | 6.5923
-2.5 | 0.0508 | 0.00824 | -0.0852 | 6.165
-2 | 0.0727 | 0.00777 | -0.0759 | 9.3565
-1.5 | 0.117 | 0.0078 | -0.0712 | 15
-1 | 0.1612 | 0.00786 | -0.0664 | 20.5089
-0.5 | 0.2088 | 0.00794 | -0.0625 | 26.2972
0 | 0.2607 | 0.008 | -0.0596 | 32.5875
0.5 | 0.3173 | 0.00814 | -0.0578 | 38.9803
1 | 0.368 | 0.00824 | -0.0547 | 44.6602
1.5 | 0.4344 | 0.00837 | -0.0551 | 51.8996
2 | 0.4846 | 0.00853 | -0.0521 | 56.8113
2.5 | 0.5487 | 0.00868 | -0.0519 | 63.2143
3 | 0.5981 | 0.00887 | -0.0486 | 67.4295
3.5 | 0.6552 | 0.00906 | -0.0469 | 72.3179
4.5 | 0.7593 | 0.00959 | -0.0415 | 79.1762
5 | 0.8126 | 0.01001 | -0.0393 | 81.1788
5.5 | 0.8619 | 0.01073 | -0.0368 | 80.3262
6 | 0.8841 | 0.01261 | -0.0309 | 70.111
6.5 | 0.8601 | 0.01666 | -0.0202 | 51.6267
7.5 | 0.8339 | 0.0257 | -0.006 | 32.4475
8 | 0.8978 | 0.02923 | -0.0101 | 30.715
8.5 | 0.9186 | 0.03241 | -0.0063 | 28.3431
9 | 0.946 | 0.03533 | -0.0032 | 26.7761
9.5 | 0.9688 | 0.03867 | 0 | 25.053
10 | 0.9861 | 0.0425 | 0.0033 | 23.2024
10.5 | 1.0026 | 0.0465 | 0.0065 | 21.5613
11 | 1.0286 | 0.05002 | 0.009 | 20.5638
11.5 | 1.0473 | 0.05418 | 0.0116 | 19.33
12 | 1.0652 | 0.05853 | 0.0142 | 18.1992
12.5 | 1.0824 | 0.06344 | 0.0159 | 17.0618
13 | 1.0922 | 0.06917 | 0.0174 | 15.7901
13.5 | 1.092 | 0.07621 | 0.0179 | 14.3288
14 | 1.0734 | 0.08545 | 0.0174 | 12.5617
14.5 | 1.0495 | 0.09617 | 0.0146 | 10.913
15 | 1.0309 | 0.1071 | 0.0102 | 9.6256
15.5 | 0.9915 | 0.12147 | 0.0029 | 8.1625
16 | 0.9602 | 0.13583 | -0.0053 | 7.0691
16.5 | 0.9197 | 0.15312 | -0.016 | 6.0064
17 | 0.8742 | 0.17351 | -0.028 | 5.0383
17.5 | 0.8679 | 0.18664 | -0.0356 | 4.6501
18 | 0.8671 | 0.19892 | -0.0428 | 4.359

## 41. Re 1M Mach 0.00 (1)
BIGFOIL.COM POLAR EXPORT
NACA65A417
NACA65A417 |  |  |  | Cl Max: | 1.544 | at alpha= | 12.5 | deg
JavaFoil+Calcfoil stall+Eppler ext transition |  |  |  | L/D Max: | 115.458 | at alpha= | 4 | deg
Re: | 1000000 |  |  | Cd Min: | 0.00656 | at alpha= | -1.5 | deg
Mach: | 0 |  |  | Cl=0 at alpha= | -3.2823 | deg
|  |  |  | @ Cl=0.1, Cd= | 0.0088762
|  |  |  | @ Cl=0.4, Cd= | 0.0067223
|  |  |  | @ Cl=0.6, Cd= | 0.0070006
alpha (deg) | Cl | Cd | Cm | Cl/Cd
-17 | -0.833 | 0.13238 | -0.023 | -6.293
-16.5 | -0.842 | 0.12465 | -0.024 | -6.755
-16 | -0.847 | 0.11762 | -0.024 | -7.205
-15.5 | -0.851 | 0.11168 | -0.025 | -7.616
-15 | -0.85 | 0.10498 | -0.026 | -8.093
-14.5 | -0.846 | 0.09903 | -0.027 | -8.539
-14 | -0.836 | 0.093 | -0.028 | -8.99
-13.5 | -0.821 | 0.08718 | -0.029 | -9.412
-13 | -0.801 | 0.08173 | -0.03 | -9.802
-12.5 | -0.789 | 0.07036 | -0.035 | -11.218
-12 | -0.857 | 0.02645 | -0.05 | -32.395
-11.5 | -0.846 | 0.01982 | -0.053 | -42.694
-11 | -0.816 | 0.01774 | -0.054 | -45.977
-10.5 | -0.782 | 0.01608 | -0.056 | -48.658
-10 | -0.747 | 0.01466 | -0.058 | -50.968
-9.5 | -0.704 | 0.01376 | -0.059 | -51.184
-9 | -0.658 | 0.01306 | -0.061 | -50.367
-8.5 | -0.608 | 0.01248 | -0.062 | -48.721
-8 | -0.557 | 0.01187 | -0.063 | -46.919
-7.5 | -0.507 | 0.01122 | -0.065 | -45.198
-7 | -0.45 | 0.01079 | -0.067 | -41.723
-6.5 | -0.391 | 0.01044 | -0.068 | -37.487
-6 | -0.332 | 0.01013 | -0.069 | -32.789
-5.5 | -0.272 | 0.00984 | -0.07 | -27.647
-5 | -0.211 | 0.00968 | -0.071 | -21.821
-4.5 | -0.15 | 0.00946 | -0.072 | -15.864
-4 | -0.089 | 0.00933 | -0.074 | -9.491
-3.5 | -0.027 | 0.00913 | -0.075 | -2.937
-3 | 0.035 | 0.009 | -0.076 | 3.901
-2.5 | 0.097 | 0.00888 | -0.077 | 10.934
-2 | 0.16 | 0.0088 | -0.078 | 18.118
-1.5 | 0.222 | 0.00656 | -0.08 | 33.788
-1 | 0.284 | 0.00662 | -0.081 | 42.897
-0.5 | 0.346 | 0.00667 | -0.082 | 51.885
0 | 0.408 | 0.00673 | -0.083 | 60.609
0.5 | 0.47 | 0.00682 | -0.084 | 68.915
1 | 0.532 | 0.00689 | -0.085 | 77.263
1.5 | 0.594 | 0.00699 | -0.087 | 84.938
2 | 0.656 | 0.0071 | -0.088 | 92.407
2.5 | 0.718 | 0.0072 | -0.089 | 99.678
3 | 0.777 | 0.00739 | -0.09 | 105.076
3.5 | 0.837 | 0.00755 | -0.091 | 110.924
4 | 0.897 | 0.00777 | -0.092 | 115.458
4.5 | 0.943 | 0.01361 | -0.092 | 69.264
5 | 1 | 0.01415 | -0.093 | 70.647
5.5 | 1.056 | 0.01463 | -0.094 | 72.177
6 | 1.111 | 0.01518 | -0.095 | 73.194
6.5 | 1.166 | 0.01576 | -0.096 | 73.985
7 | 1.217 | 0.01633 | -0.097 | 74.533
7.5 | 1.266 | 0.01697 | -0.098 | 74.612
8 | 1.313 | 0.01771 | -0.099 | 74.169
8.5 | 1.357 | 0.01843 | -0.1 | 73.625
9 | 1.396 | 0.01929 | -0.1 | 72.359
9.5 | 1.43 | 0.02014 | -0.101 | 71.004
10 | 1.46 | 0.02176 | -0.102 | 67.103
10.5 | 1.487 | 0.02281 | -0.103 | 65.172
11 | 1.509 | 0.02401 | -0.104 | 62.843
11.5 | 1.526 | 0.02524 | -0.104 | 60.46
12 | 1.539 | 0.0266 | -0.105 | 57.844
12.5 | 1.544 | 0.02805 | -0.106 | 55.058
13 | 1.541 | 0.02974 | -0.106 | 51.817
13.5 | 1.532 | 0.03141 | -0.107 | 48.775
14 | 1.515 | 0.03342 | -0.107 | 45.342
14.5 | 1.494 | 0.0358 | -0.108 | 41.724
15 | 1.46 | 0.04009 | -0.107 | 36.418
15.5 | 1.419 | 0.04565 | -0.107 | 31.09
16 | 1.365 | 0.05509 | -0.104 | 24.776
16.5 | 1.217 | 0.10685 | -0.083 | 11.386
17 | 1.163 | 0.12593 | -0.074 | 9.238
17.5 | 1.121 | 0.14114 | -0.066 | 7.939

## 42. Re 1M Mach 0.00 (2)
BIGFOIL.COM POLAR EXPORT
NACA65A417
NACA65A417 |  |  |  | Cl Max: | 1.4006 | at alpha= | 18.5 | deg
XFOIL ncrit=9 |  |  |  | L/D Max: | 101.932 | at alpha= | 5.5 | deg
Re: | 1000000 |  |  | Cd Min: | 0.20234 | at alpha= | -20 | deg
Mach: | 0 |  |  | Cl=0 at alpha= | -3.4235 | deg
|  |  |  | @ Cl=0.1, Cd= | 0.0063812
|  |  |  | @ Cl=0.4, Cd= | 0.0066179
|  |  |  | @ Cl=0.6, Cd= | 0.0070386
alpha (deg) | Cl | Cd | Cm | Cl/Cd
-20 | -0.4629 | 0.20234 | -0.0349 | -2.2877
-19.5 | -0.8406 | 0.10144 | -0.0761 | -8.2867
-19 | -0.9161 | 0.08129 | -0.0869 | -11.2695
-18.5 | -0.9409 | 0.07068 | -0.0922 | -13.3121
-18 | -0.981 | 0.05937 | -0.0967 | -16.5235
-17.5 | -0.9852 | 0.05372 | -0.098 | -18.3395
-17 | -1.0114 | 0.04739 | -0.0968 | -21.3421
-16.5 | -0.9889 | 0.04287 | -0.1008 | -23.0674
-16 | -0.9811 | 0.03662 | -0.1047 | -26.7914
-15.5 | -0.9544 | 0.03268 | -0.1083 | -29.2044
-15 | -0.9225 | 0.0297 | -0.1107 | -31.0606
-14.5 | -0.884 | 0.02708 | -0.1136 | -32.644
-14 | -0.8392 | 0.02504 | -0.1164 | -33.5144
-13.5 | -0.8112 | 0.02239 | -0.1171 | -36.2305
-13 | -0.7771 | 0.02079 | -0.117 | -37.3785
-12.5 | -0.7379 | 0.01954 | -0.1171 | -37.7636
-12 | -0.6975 | 0.01847 | -0.117 | -37.7639
-11.5 | -0.6692 | 0.01679 | -0.1152 | -39.8571
-11 | -0.6215 | 0.01605 | -0.1158 | -38.7227
-10.5 | -0.5776 | 0.01539 | -0.1152 | -37.5309
-10 | -0.5314 | 0.01437 | -0.1155 | -36.9798
-9.5 | -0.4781 | 0.01399 | -0.1163 | -34.1744
-9 | -0.4254 | 0.01313 | -0.1175 | -32.3991
-8.5 | -0.3761 | 0.01268 | -0.1173 | -29.6609
-8 | -0.3275 | 0.01227 | -0.1168 | -26.6911
-7.5 | -0.2857 | 0.01145 | -0.1152 | -24.952
-7 | -0.2506 | 0.011 | -0.1116 | -22.7818
-6.5 | -0.2138 | 0.01065 | -0.1082 | -20.0751
-6 | -0.1754 | 0.01026 | -0.1051 | -17.0955
-5 | -0.0994 | 0.00956 | -0.0985 | -10.3975
-4.5 | -0.0591 | 0.00929 | -0.0956 | -6.3617
-4 | -0.0196 | 0.00901 | -0.0925 | -2.1754
-3 | 0.0144 | 0.00694 | -0.0775 | 2.0749
-2.5 | 0.0428 | 0.00641 | -0.0719 | 6.6771
-2 | 0.0871 | 0.00639 | -0.0696 | 13.6307
-1.5 | 0.1309 | 0.00636 | -0.0671 | 20.5818
-1 | 0.1771 | 0.00643 | -0.0652 | 27.5428
-0.5 | 0.2207 | 0.00644 | -0.0627 | 34.2702
0 | 0.2703 | 0.00651 | -0.0616 | 41.5207
0.5 | 0.3134 | 0.00651 | -0.059 | 48.1413
1 | 0.3621 | 0.00661 | -0.0576 | 54.7806
1.5 | 0.4102 | 0.00662 | -0.0563 | 61.9637
2 | 0.46 | 0.00672 | -0.0553 | 68.4524
2.5 | 0.5116 | 0.00679 | -0.0547 | 75.3461
3 | 0.5554 | 0.00692 | -0.0524 | 80.2601
3.5 | 0.6043 | 0.00705 | -0.0513 | 85.7163
4 | 0.6535 | 0.00718 | -0.0503 | 91.0167
5 | 0.7548 | 0.00759 | -0.0493 | 99.4466
5.5 | 0.8073 | 0.00792 | -0.0495 | 101.9318
6 | 0.8544 | 0.00859 | -0.049 | 99.4645
6.5 | 0.8656 | 0.01054 | -0.0424 | 82.1252
7 | 0.8691 | 0.01294 | -0.0352 | 67.1638
7.5 | 0.8753 | 0.01544 | -0.0293 | 56.6904
8 | 0.937 | 0.01735 | -0.0336 | 54.0058
8.5 | 0.9709 | 0.01843 | -0.0312 | 52.6804
9 | 1.0007 | 0.01979 | -0.0285 | 50.5659
9.5 | 1.0297 | 0.02125 | -0.0258 | 48.4565
10 | 1.0611 | 0.02261 | -0.0236 | 46.9306
10.5 | 1.0917 | 0.02409 | -0.0216 | 45.3176
11 | 1.1127 | 0.02625 | -0.0186 | 42.3886
11.5 | 1.1418 | 0.02796 | -0.0167 | 40.8369
12 | 1.1714 | 0.02969 | -0.015 | 39.4544
12.5 | 1.2017 | 0.0314 | -0.0136 | 38.2707
13 | 1.2285 | 0.03342 | -0.012 | 36.7594
13.5 | 1.2504 | 0.03591 | -0.0101 | 34.8204
14 | 1.2774 | 0.03803 | -0.0089 | 33.5893
14.5 | 1.2962 | 0.04088 | -0.0072 | 31.7074
15 | 1.3249 | 0.04296 | -0.0064 | 30.8403
15.5 | 1.3435 | 0.04596 | -0.0051 | 29.2319
16 | 1.3599 | 0.04925 | -0.0039 | 27.6122
16.5 | 1.3738 | 0.05287 | -0.0028 | 25.9845
17 | 1.3855 | 0.0568 | -0.002 | 24.3926
17.5 | 1.3912 | 0.06149 | -0.0012 | 22.6248
18 | 1.3984 | 0.06616 | -0.0008 | 21.1366
18.5 | 1.4006 | 0.07153 | -0.0006 | 19.5806
19 | 1.3946 | 0.07813 | -0.0009 | 17.8497
19.5 | 1.3937 | 0.08431 | -0.0016 | 16.5307
20 | 1.392 | 0.09073 | -0.0028 | 15.3422

## 43. Re 1M Mach 0.10 (1)
BIGFOIL.COM POLAR EXPORT
NACA65A417
NACA65A417 |  |  |  | Cl Max: | 1.536 | at alpha= | 12.5 | deg
JavaFoil+Calcfoil stall+Eppler ext transition |  |  |  | L/D Max: | 122.195 | at alpha= | 4 | deg
Re: | 1000000 |  |  | Cd Min: | 0.00657 | at alpha= | -1.5 | deg
Mach: | 0.1 |  |  | Cl=0 at alpha= | -3.2823 | deg
|  |  |  | @ Cl=0.1, Cd= | 0.0088974
|  |  |  | @ Cl=0.4, Cd= | 0.0067287
|  |  |  | @ Cl=0.6, Cd= | 0.0070558
alpha (deg) | Cl | Cd | Cm | Cl/Cd
-16.5 | -0.819 | 0.12839 | -0.023 | -6.378
-16 | -0.828 | 0.11989 | -0.024 | -6.909
-15.5 | -0.834 | 0.11363 | -0.025 | -7.343
-15 | -0.837 | 0.10624 | -0.026 | -7.875
-14.5 | -0.835 | 0.10011 | -0.027 | -8.343
-14 | -0.828 | 0.09344 | -0.028 | -8.862
-13.5 | -0.814 | 0.08833 | -0.029 | -9.21
-13 | -0.796 | 0.083 | -0.03 | -9.589
-12.5 | -0.778 | 0.07591 | -0.032 | -10.249
-12 | -0.776 | 0.05899 | -0.04 | -13.149
-11.5 | -0.842 | 0.02062 | -0.053 | -40.835
-11 | -0.814 | 0.01821 | -0.055 | -44.709
-10.5 | -0.781 | 0.01648 | -0.056 | -47.384
-10 | -0.748 | 0.01486 | -0.058 | -50.297
-9.5 | -0.705 | 0.01396 | -0.06 | -50.527
-9 | -0.659 | 0.01317 | -0.061 | -50.053
-8.5 | -0.61 | 0.01257 | -0.062 | -48.517
-8 | -0.559 | 0.01198 | -0.064 | -46.642
-7.5 | -0.509 | 0.0114 | -0.066 | -44.661
-7 | -0.452 | 0.01085 | -0.067 | -41.678
-6.5 | -0.393 | 0.01046 | -0.068 | -37.585
-6 | -0.334 | 0.01014 | -0.069 | -32.898
-5.5 | -0.273 | 0.00985 | -0.07 | -27.74
-5 | -0.212 | 0.00969 | -0.072 | -21.913
-4.5 | -0.151 | 0.00946 | -0.073 | -15.938
-4 | -0.089 | 0.00934 | -0.074 | -9.529
-3.5 | -0.027 | 0.00916 | -0.075 | -2.944
-3 | 0.035 | 0.00903 | -0.076 | 3.906
-2.5 | 0.098 | 0.0089 | -0.078 | 10.968
-2 | 0.16 | 0.00882 | -0.079 | 18.177
-1.5 | 0.223 | 0.00657 | -0.08 | 33.922
-1 | 0.285 | 0.00662 | -0.081 | 43.061
-0.5 | 0.348 | 0.00667 | -0.082 | 52.15
0 | 0.41 | 0.00674 | -0.083 | 60.835
0.5 | 0.472 | 0.00683 | -0.085 | 69.193
1 | 0.535 | 0.0069 | -0.086 | 77.497
1.5 | 0.597 | 0.00705 | -0.087 | 84.673
2 | 0.659 | 0.00717 | -0.088 | 91.985
2.5 | 0.722 | 0.00728 | -0.089 | 99.164
3 | 0.78 | 0.0074 | -0.09 | 105.426
3.5 | 0.841 | 0.00757 | -0.092 | 111.092
4 | 0.9 | 0.00736 | -0.092 | 122.195
4.5 | 0.947 | 0.0137 | -0.092 | 69.135
5 | 1.004 | 0.01424 | -0.093 | 70.535
5.5 | 1.061 | 0.01475 | -0.094 | 71.936
6 | 1.116 | 0.0153 | -0.095 | 72.939
6.5 | 1.171 | 0.01587 | -0.096 | 73.775
7 | 1.222 | 0.01646 | -0.097 | 74.242
7.5 | 1.271 | 0.01715 | -0.098 | 74.15
8 | 1.318 | 0.01787 | -0.099 | 73.763
8.5 | 1.362 | 0.01864 | -0.1 | 73.041
9 | 1.399 | 0.0195 | -0.101 | 71.765
9.5 | 1.433 | 0.02041 | -0.102 | 70.205
10 | 1.462 | 0.02201 | -0.102 | 66.425
10.5 | 1.488 | 0.02313 | -0.103 | 64.324
11 | 1.508 | 0.02442 | -0.104 | 61.76
11.5 | 1.523 | 0.02571 | -0.105 | 59.234
12 | 1.534 | 0.02704 | -0.106 | 56.722
12.5 | 1.536 | 0.02862 | -0.106 | 53.651
13 | 1.529 | 0.03034 | -0.107 | 50.398
13.5 | 1.516 | 0.03229 | -0.108 | 46.948
14 | 1.494 | 0.03461 | -0.108 | 43.15
14.5 | 1.465 | 0.03743 | -0.108 | 39.145
15 | 1.424 | 0.04242 | -0.107 | 33.569
15.5 | 1.369 | 0.05075 | -0.105 | 26.976
16 | 1.216 | 0.10016 | -0.084 | 12.137
16.5 | 1.154 | 0.12166 | -0.073 | 9.483
17 | 1.111 | 0.13443 | -0.067 | 8.261
17.5 | 1.071 | 0.14507 | -0.064 | 7.381

## 44. Re 1M Mach 0.10 (2)
BIGFOIL.COM POLAR EXPORT
NACA65A417
NACA65A417 |  |  |  | Cl Max: | 1.3891 | at alpha= | 18 | deg
XFOIL ncrit=9 |  |  |  | L/D Max: | 101.731 | at alpha= | 5.5 | deg
Re: | 1000000 |  |  | Cd Min: | 0.09963 | at alpha= | -19 | deg
Mach: | 0.1 |  |  | Cl=0 at alpha= | -3.6384 | deg
|  |  |  | @ Cl=0.1, Cd= | 0.0063972
|  |  |  | @ Cl=0.4, Cd= | 0.00664
|  |  |  | @ Cl=0.6, Cd= | 0.0070702
alpha (deg) | Cl | Cd | Cm | Cl/Cd
-19 | -0.8199 | 0.09963 | -0.078 | -8.2294
-18.5 | -0.8776 | 0.08235 | -0.0873 | -10.657
-18 | -0.9368 | 0.06689 | -0.0948 | -14.0051
-17.5 | -0.9488 | 0.05952 | -0.0975 | -15.9409
-17 | -0.98 | 0.05168 | -0.0981 | -18.9628
-16.5 | -0.9701 | 0.04616 | -0.1016 | -21.016
-16 | -0.9605 | 0.03968 | -0.1062 | -24.2061
-15.5 | -0.9447 | 0.03456 | -0.1098 | -27.3351
-15 | -0.9152 | 0.0312 | -0.1125 | -29.3333
-14.5 | -0.8784 | 0.0283 | -0.1155 | -31.0389
-14 | -0.8366 | 0.02594 | -0.1182 | -32.2513
-13.5 | -0.8074 | 0.02324 | -0.119 | -34.7418
-13 | -0.7751 | 0.02139 | -0.1189 | -36.2366
-12.5 | -0.7364 | 0.02005 | -0.119 | -36.7282
-12 | -0.6974 | 0.01885 | -0.1186 | -36.9973
-11.5 | -0.6679 | 0.01717 | -0.117 | -38.8992
-11 | -0.6218 | 0.01632 | -0.1173 | -38.1005
-10.5 | -0.5786 | 0.01557 | -0.1166 | -37.1612
-10 | -0.5331 | 0.01452 | -0.1167 | -36.7149
-9.5 | -0.4793 | 0.01412 | -0.1175 | -33.9448
-9 | -0.4264 | 0.01327 | -0.1186 | -32.1326
-8.5 | -0.3759 | 0.01278 | -0.1186 | -29.4131
-8 | -0.3283 | 0.01234 | -0.1178 | -26.6045
-7.5 | -0.2855 | 0.01156 | -0.1163 | -24.6972
-7 | -0.2493 | 0.01107 | -0.1129 | -22.5203
-6.5 | -0.2129 | 0.01069 | -0.1093 | -19.9158
-6 | -0.1745 | 0.01034 | -0.1062 | -16.8762
-5.5 | -0.1383 | 0.00989 | -0.1025 | -13.9838
-5 | -0.0991 | 0.0096 | -0.0993 | -10.3229
-4.5 | -0.0588 | 0.00934 | -0.0963 | -6.2955
-4 | -0.0196 | 0.00904 | -0.093 | -2.1681
-3.5 | 0.0075 | 0.00835 | -0.0874 | 0.8982
-3 | 0.0163 | 0.00705 | -0.0783 | 2.3121
-2.5 | 0.042 | 0.00643 | -0.0721 | 6.5319
-1.5 | 0.1303 | 0.00638 | -0.0672 | 20.4232
-1 | 0.1763 | 0.00644 | -0.0651 | 27.3758
-0.5 | 0.2201 | 0.00646 | -0.0626 | 34.0712
0 | 0.269 | 0.00651 | -0.0612 | 41.321
0.5 | 0.3129 | 0.00653 | -0.0587 | 47.9173
1 | 0.3629 | 0.00664 | -0.0577 | 54.6536
1.5 | 0.4104 | 0.00664 | -0.0561 | 61.8072
2 | 0.4618 | 0.00676 | -0.0554 | 68.3136
2.5 | 0.5128 | 0.00682 | -0.0546 | 75.1906
4 | 0.6557 | 0.00723 | -0.0502 | 90.6916
4.5 | 0.7036 | 0.00744 | -0.049 | 94.5699
5 | 0.7581 | 0.00763 | -0.0493 | 99.3578
5.5 | 0.8108 | 0.00797 | -0.0494 | 101.7315
6 | 0.8562 | 0.0087 | -0.0485 | 98.4138
6.5 | 0.8651 | 0.01074 | -0.0416 | 80.5493
7 | 0.8676 | 0.0132 | -0.0342 | 65.7273
7.5 | 0.8729 | 0.01577 | -0.0282 | 55.3519
8 | 0.9369 | 0.01761 | -0.0327 | 53.2027
8.5 | 0.9704 | 0.01875 | -0.0303 | 51.7547
9 | 0.9999 | 0.02017 | -0.0275 | 49.5736
9.5 | 1.0291 | 0.02165 | -0.0249 | 47.5335
10 | 1.0601 | 0.02309 | -0.0226 | 45.9117
10.5 | 1.0904 | 0.02464 | -0.0205 | 44.2532
11 | 1.112 | 0.02682 | -0.0175 | 41.4616
11.5 | 1.1407 | 0.02862 | -0.0156 | 39.8567
12 | 1.17 | 0.03044 | -0.0138 | 38.4363
12.5 | 1.1992 | 0.03229 | -0.0123 | 37.1384
13 | 1.2281 | 0.03423 | -0.0108 | 35.8779
13.5 | 1.2496 | 0.03681 | -0.0089 | 33.9473
14 | 1.2752 | 0.03911 | -0.0076 | 32.6055
14.5 | 1.2959 | 0.0419 | -0.006 | 30.9284
15 | 1.3218 | 0.0443 | -0.005 | 29.8375
15.5 | 1.3408 | 0.04734 | -0.0038 | 28.3228
16 | 1.3536 | 0.05107 | -0.0024 | 26.5048
16.5 | 1.3689 | 0.05468 | -0.0015 | 25.0347
17 | 1.3772 | 0.05906 | -0.0005 | 23.3187
17.5 | 1.3843 | 0.06374 | 0.0001 | 21.7179
18 | 1.3891 | 0.06883 | 0.0004 | 20.1816
18.5 | 1.3845 | 0.07516 | 0.0004 | 18.4207
19 | 1.3832 | 0.0814 | -0.0001 | 16.9926
19.5 | 1.3786 | 0.08821 | -0.0011 | 15.6286
20 | 1.3749 | 0.09511 | -0.0027 | 14.4559

## 45. Re 1M Mach 0.25 (1)
BIGFOIL.COM POLAR EXPORT
NACA65A417
NACA65A417 |  |  |  | Cl Max: | 1.491 | at alpha= | 11 | deg
JavaFoil+Calcfoil stall+Eppler ext transition |  |  |  | L/D Max: | 116.624 | at alpha= | 3.5 | deg
Re: | 1000000 |  |  | Cd Min: | 0.00664 | at alpha= | -1.5 | deg
Mach: | 0.25 |  |  | Cl=0 at alpha= | -3.2812 | deg
|  |  |  | @ Cl=0.1, Cd= | 0.00904
|  |  |  | @ Cl=0.4, Cd= | 0.0068303
|  |  |  | @ Cl=0.6, Cd= | 0.0071503
alpha (deg) | Cl | Cd | Cm | Cl/Cd
-15.5 | -0.694 | 0.12424 | -0.024 | -5.587
-15 | -0.723 | 0.11775 | -0.025 | -6.14
-14.5 | -0.745 | 0.10973 | -0.026 | -6.79
-14 | -0.758 | 0.10126 | -0.027 | -7.484
-13.5 | -0.759 | 0.09551 | -0.028 | -7.943
-13 | -0.754 | 0.08805 | -0.029 | -8.565
-12.5 | -0.744 | 0.08215 | -0.03 | -9.062
-12 | -0.73 | 0.07671 | -0.031 | -9.515
-11.5 | -0.711 | 0.07169 | -0.033 | -9.924
-11 | -0.697 | 0.06159 | -0.038 | -11.314
-10.5 | -0.772 | 0.01881 | -0.057 | -41.067
-10 | -0.74 | 0.01708 | -0.059 | -43.306
-9.5 | -0.709 | 0.01497 | -0.061 | -47.365
-9 | -0.666 | 0.01399 | -0.062 | -47.607
-8.5 | -0.619 | 0.01321 | -0.064 | -46.839
-8 | -0.568 | 0.01246 | -0.065 | -45.617
-7.5 | -0.515 | 0.01188 | -0.067 | -43.331
-7 | -0.463 | 0.01128 | -0.069 | -41.015
-6.5 | -0.403 | 0.01085 | -0.07 | -37.146
-6 | -0.342 | 0.01047 | -0.071 | -32.679
-5.5 | -0.28 | 0.01014 | -0.072 | -27.644
-5 | -0.218 | 0.00988 | -0.074 | -22.062
-4.5 | -0.155 | 0.00962 | -0.075 | -16.103
-4 | -0.091 | 0.00947 | -0.076 | -9.65
-3.5 | -0.028 | 0.00926 | -0.077 | -2.989
-3 | 0.036 | 0.00916 | -0.078 | 3.958
-2.5 | 0.1 | 0.00904 | -0.08 | 11.091
-2 | 0.165 | 0.00891 | -0.081 | 18.494
-1.5 | 0.229 | 0.00664 | -0.082 | 34.462
-1 | 0.293 | 0.00671 | -0.083 | 43.712
-0.5 | 0.357 | 0.00679 | -0.085 | 52.614
0 | 0.421 | 0.00685 | -0.086 | 61.494
0.5 | 0.486 | 0.00693 | -0.087 | 70.065
1 | 0.55 | 0.00708 | -0.088 | 77.672
1.5 | 0.614 | 0.00717 | -0.089 | 85.558
2 | 0.678 | 0.00729 | -0.091 | 92.888
2.5 | 0.741 | 0.00744 | -0.092 | 99.665
3 | 0.802 | 0.00763 | -0.093 | 105.033
3.5 | 0.862 | 0.00739 | -0.094 | 116.624
4 | 0.912 | 0.01365 | -0.094 | 66.828
4.5 | 0.971 | 0.01421 | -0.095 | 68.316
5 | 1.03 | 0.01475 | -0.096 | 69.79
5.5 | 1.087 | 0.01531 | -0.097 | 70.997
6 | 1.143 | 0.01592 | -0.098 | 71.834
6.5 | 1.198 | 0.01657 | -0.099 | 72.323
7 | 1.25 | 0.01726 | -0.1 | 72.398
7.5 | 1.298 | 0.01803 | -0.101 | 71.983
8 | 1.343 | 0.01886 | -0.102 | 71.197
8.5 | 1.383 | 0.01977 | -0.103 | 69.957
9 | 1.417 | 0.02076 | -0.103 | 68.267
9.5 | 1.446 | 0.0218 | -0.104 | 66.325
10 | 1.467 | 0.02368 | -0.105 | 61.946
10.5 | 1.483 | 0.02505 | -0.106 | 59.188
11 | 1.491 | 0.02657 | -0.107 | 56.106
11.5 | 1.491 | 0.02812 | -0.107 | 53.009
12 | 1.481 | 0.0302 | -0.108 | 49.055
12.5 | 1.46 | 0.03223 | -0.109 | 45.3
13 | 1.421 | 0.03488 | -0.109 | 40.732
13.5 | 1.357 | 0.04096 | -0.107 | 33.133
14 | 1.14 | 0.09808 | -0.073 | 11.621
14.5 | 1.076 | 0.11034 | -0.065 | 9.749
15 | 1.015 | 0.11972 | -0.063 | 8.477
15.5 | 0.948 | 0.1296 | -0.062 | 7.317
16 | 0.876 | 0.1413 | -0.06 | 6.201

## 46. Re 1M Mach 0.25 (2)
BIGFOIL.COM POLAR EXPORT
NACA65A417
NACA65A417 |  |  |  | Cl Max: | 1.3347 | at alpha= | 17 | deg
XFOIL ncrit=9 |  |  |  | L/D Max: | 99.006 | at alpha= | 5.5 | deg
Re: | 1000000 |  |  | Cd Min: | 0.20713 | at alpha= | -20 | deg
Mach: | 0.25 |  |  | Cl=0 at alpha= | -3.7432 | deg
|  |  |  | @ Cl=0.1, Cd= | 0.0065078
|  |  |  | @ Cl=0.4, Cd= | 0.0067798
|  |  |  | @ Cl=0.6, Cd= | 0.0072073
alpha (deg) | Cl | Cd | Cm | Cl/Cd
-20 | -0.4602 | 0.20713 | -0.0364 | -2.2218
-19.5 | -0.4487 | 0.20066 | -0.039 | -2.2361
-19 | -0.4291 | 0.19816 | -0.0407 | -2.1654
-18.5 | -0.4293 | 0.18696 | -0.0452 | -2.2962
-18 | -0.4167 | 0.18247 | -0.0458 | -2.2837
-17.5 | -0.4104 | 0.17757 | -0.0466 | -2.3112
-17 | -0.4208 | 0.16036 | -0.0543 | -2.6241
-16.5 | -0.7471 | 0.08418 | -0.0893 | -8.875
-16 | -0.7936 | 0.0658 | -0.1032 | -12.0608
-15.5 | -0.8186 | 0.05336 | -0.1128 | -15.3411
-15 | -0.8214 | 0.0449 | -0.1194 | -18.294
-14.5 | -0.8095 | 0.03888 | -0.1238 | -20.8205
-14 | -0.791 | 0.03374 | -0.1274 | -23.444
-13.5 | -0.7682 | 0.02949 | -0.1297 | -26.0495
-13 | -0.7453 | 0.02619 | -0.1299 | -28.4574
-12.5 | -0.7207 | 0.02347 | -0.1293 | -30.7073
-12 | -0.6871 | 0.02173 | -0.1283 | -31.6199
-11.5 | -0.6549 | 0.01987 | -0.1268 | -32.9592
-11 | -0.6183 | 0.01817 | -0.1259 | -34.0286
-10.5 | -0.5774 | 0.01702 | -0.1248 | -33.9248
-10 | -0.5307 | 0.01605 | -0.1245 | -33.0654
-9.5 | -0.4818 | 0.01503 | -0.1245 | -32.0559
-9 | -0.4294 | 0.01438 | -0.1247 | -29.8609
-8.5 | -0.3733 | 0.01344 | -0.126 | -27.7753
-8 | -0.329 | 0.01286 | -0.1241 | -25.5832
-7.5 | -0.2788 | 0.01241 | -0.1232 | -22.4658
-7 | -0.2432 | 0.01147 | -0.1198 | -21.2031
-6.5 | -0.2052 | 0.01098 | -0.1162 | -18.6885
-6 | -0.1647 | 0.01074 | -0.1129 | -15.3352
-5.5 | -0.1365 | 0.01014 | -0.1072 | -13.4615
-5 | -0.0981 | 0.0098 | -0.1034 | -10.0102
-4.5 | -0.0564 | 0.00957 | -0.1002 | -5.8934
-4 | -0.019 | 0.00923 | -0.0962 | -2.0585
-3.5 | 0.018 | 0.00887 | -0.0921 | 2.0293
-3 | 0.027 | 0.00763 | -0.0826 | 3.5387
-2.5 | 0.0393 | 0.00659 | -0.0735 | 5.9636
-2 | 0.082 | 0.0065 | -0.0703 | 12.6154
-1.5 | 0.128 | 0.00652 | -0.0679 | 19.6319
-1 | 0.1716 | 0.00651 | -0.0648 | 26.3594
-0.5 | 0.2179 | 0.00658 | -0.0624 | 33.1155
0 | 0.2629 | 0.00659 | -0.0598 | 39.8938
0.5 | 0.3117 | 0.00669 | -0.058 | 46.5919
1 | 0.3612 | 0.00672 | -0.0564 | 53.75
1.5 | 0.4131 | 0.0068 | -0.0554 | 60.75
2 | 0.4673 | 0.0069 | -0.055 | 67.7246
2.5 | 0.5196 | 0.00699 | -0.054 | 74.3348
3 | 0.5668 | 0.00711 | -0.052 | 79.7187
3.5 | 0.618 | 0.00726 | -0.0509 | 85.124
4 | 0.6677 | 0.00745 | -0.0495 | 89.6242
4.5 | 0.7203 | 0.00763 | -0.0489 | 94.4037
5 | 0.7741 | 0.0079 | -0.0487 | 97.9873
5.5 | 0.8267 | 0.00835 | -0.0484 | 99.006
6 | 0.8615 | 0.00943 | -0.0452 | 91.3574
7 | 0.8581 | 0.01476 | -0.0289 | 58.1369
7.5 | 0.8657 | 0.01739 | -0.0232 | 49.7815
8 | 0.9349 | 0.0192 | -0.0282 | 48.6927
8.5 | 0.9671 | 0.02062 | -0.0255 | 46.9011
9 | 0.9946 | 0.02238 | -0.0223 | 44.4415
9.5 | 1.0251 | 0.02405 | -0.0197 | 42.6237
10 | 1.0545 | 0.02588 | -0.0171 | 40.7457
10.5 | 1.0824 | 0.02788 | -0.0146 | 38.8235
11 | 1.1072 | 0.03019 | -0.012 | 36.6744
11.5 | 1.1337 | 0.03246 | -0.0098 | 34.9261
12 | 1.1614 | 0.03473 | -0.0078 | 33.4408
12.5 | 1.187 | 0.03724 | -0.0059 | 31.8743
13 | 1.2215 | 0.03911 | -0.0047 | 31.2324
13.5 | 1.2392 | 0.0424 | -0.0026 | 29.2264
14 | 1.2639 | 0.04522 | -0.0011 | 27.95
14.5 | 1.2812 | 0.04873 | 0.0006 | 26.2918
15 | 1.3054 | 0.05175 | 0.0017 | 25.2251
15.5 | 1.3175 | 0.05598 | 0.0031 | 23.5352
16 | 1.3264 | 0.06065 | 0.0042 | 21.8697
16.5 | 1.3311 | 0.06595 | 0.005 | 20.1835
17 | 1.3347 | 0.07155 | 0.0054 | 18.6541
17.5 | 1.3295 | 0.07839 | 0.0053 | 16.9601
18 | 1.3175 | 0.08635 | 0.0043 | 15.2577
18.5 | 1.3092 | 0.0942 | 0.0029 | 13.8981
19 | 1.298 | 0.10276 | 0.0005 | 12.6314
19.5 | 1.2772 | 0.11299 | -0.003 | 11.3037
20 | 1.2605 | 0.12302 | -0.0073 | 10.2463

## 47. Re 1M Mach 0.50 (1)
BIGFOIL.COM POLAR EXPORT
NACA65A417
NACA65A417 |  |  |  | Cl Max: | 1.397 | at alpha= | 8 | deg
JavaFoil+Calcfoil stall+Eppler ext transition |  |  |  | L/D Max: | 111.655 | at alpha= | 3.5 | deg
Re: | 1000000 |  |  | Cd Min: | 0.00719 | at alpha= | -1 | deg
Mach: | 0.5 |  |  | Cl=0 at alpha= | -3.2817 | deg
|  |  |  | @ Cl=0.1, Cd= | 0.00972
|  |  |  | @ Cl=0.4, Cd= | 0.0073012
|  |  |  | @ Cl=0.6, Cd= | 0.0075494
alpha (deg) | Cl | Cd | Cm | Cl/Cd
-20 | -0.943 | 0.19955 | -0.024 | -4.728
-19.5 | -0.916 | 0.19471 | -0.025 | -4.706
-19 | -0.889 | 0.18747 | -0.025 | -4.74
-18.5 | -0.859 | 0.1805 | -0.025 | -4.76
-18 | -0.831 | 0.17211 | -0.025 | -4.83
-17.5 | -0.804 | 0.16753 | -0.026 | -4.798
-17 | -0.776 | 0.16356 | -0.026 | -4.746
-16.5 | -0.749 | 0.1585 | -0.027 | -4.723
-16 | -0.721 | 0.15748 | -0.028 | -4.577
-15.5 | -0.693 | 0.14933 | -0.028 | -4.641
-15 | -0.664 | 0.14563 | -0.028 | -4.557
-14.5 | -0.636 | 0.13703 | -0.028 | -4.638
-14 | -0.608 | 0.134 | -0.029 | -4.535
-13.5 | -0.58 | 0.13015 | -0.029 | -4.454
-13 | -0.552 | 0.12552 | -0.03 | -4.395
-12.5 | -0.524 | 0.12448 | -0.03 | -4.206
-12 | -0.494 | 0.11608 | -0.029 | -4.258
-11.5 | -0.466 | 0.11198 | -0.029 | -4.163
-11 | -0.438 | 0.109 | -0.03 | -4.019
-10.5 | -0.409 | 0.10048 | -0.028 | -4.072
-10 | -0.381 | 0.0956 | -0.029 | -3.985
-9.5 | -0.353 | 0.07974 | -0.029 | -4.425
-9 | -0.486 | 0.06314 | -0.037 | -7.694
-8.5 | -0.506 | 0.05555 | -0.039 | -9.102
-8 | -0.573 | 0.01702 | -0.07 | -33.636
-7.5 | -0.54 | 0.01489 | -0.073 | -36.232
-7 | -0.492 | 0.01355 | -0.075 | -36.324
-6.5 | -0.434 | 0.01272 | -0.077 | -34.135
-6 | -0.372 | 0.01203 | -0.078 | -30.942
-5.5 | -0.307 | 0.0115 | -0.08 | -26.695
-5 | -0.242 | 0.01093 | -0.082 | -22.165
-4.5 | -0.172 | 0.01059 | -0.084 | -16.278
-4 | -0.102 | 0.01029 | -0.085 | -9.908
-3.5 | -0.031 | 0.01007 | -0.086 | -3.069
-3 | 0.04 | 0.00982 | -0.088 | 4.121
-2.5 | 0.112 | 0.0097 | -0.089 | 11.549
-2 | 0.184 | 0.00952 | -0.09 | 19.349
-1.5 | 0.256 | 0.00944 | -0.092 | 27.111
-1 | 0.328 | 0.00719 | -0.093 | 45.592
-0.5 | 0.399 | 0.0073 | -0.095 | 54.719
0 | 0.471 | 0.00739 | -0.096 | 63.795
0.5 | 0.542 | 0.00723 | -0.097 | 74.916
1 | 0.611 | 0.00761 | -0.098 | 80.318
1.5 | 0.681 | 0.00775 | -0.099 | 87.902
2 | 0.751 | 0.0079 | -0.1 | 95.011
2.5 | 0.821 | 0.00807 | -0.101 | 101.669
3 | 0.885 | 0.0083 | -0.103 | 106.682
3.5 | 0.952 | 0.00853 | -0.104 | 111.655
4 | 1.011 | 0.01583 | -0.104 | 63.877
4.5 | 1.075 | 0.01665 | -0.105 | 64.534
5 | 1.137 | 0.01744 | -0.106 | 65.182
5.5 | 1.196 | 0.01831 | -0.107 | 65.308
6 | 1.252 | 0.01931 | -0.108 | 64.848
6.5 | 1.306 | 0.02045 | -0.11 | 63.845
7 | 1.349 | 0.02163 | -0.111 | 62.348
7.5 | 1.38 | 0.023 | -0.112 | 60.028
8 | 1.397 | 0.02455 | -0.113 | 56.895
8.5 | 1.379 | 0.02759 | -0.113 | 49.975
9 | 1.27 | 0.03083 | -0.114 | 41.199
9.5 | 0.722 | 0.07264 | -0.059 | 9.942
10 | 0.746 | 0.0915 | -0.044 | 8.149
10.5 | 0.774 | 0.10131 | -0.052 | 7.644
11 | 0.802 | 0.10757 | -0.055 | 7.459
11.5 | 0.83 | 0.10904 | -0.055 | 7.61
12 | 0.859 | 0.12261 | -0.061 | 7.006
12.5 | 0.886 | 0.12648 | -0.061 | 7.004
13 | 0.913 | 0.12889 | -0.061 | 7.084

## 48. Re 1M Mach 0.50 (2)
BIGFOIL.COM POLAR EXPORT
NACA65A417
NACA65A417 |  |  |  | Cl Max: | 1.1369 | at alpha= | 13.5 | deg
XFOIL ncrit=9 |  |  |  | L/D Max: | 89.0021 | at alpha= | 5 | deg
Re: | 1000000 |  |  | Cd Min: | 0.22803 | at alpha= | -20 | deg
Mach: | 0.5 |  |  | Cl=0 at alpha= | -3.89 | deg
|  |  |  | @ Cl=0.1, Cd= | 0.0070016
|  |  |  | @ Cl=0.4, Cd= | 0.0074938
|  |  |  | @ Cl=0.6, Cd= | 0.0080179
alpha (deg) | Cl | Cd | Cm | Cl/Cd
-20 | -0.4606 | 0.22803 | -0.0403 | -2.0199
-19.5 | -0.4467 | 0.22017 | -0.0435 | -2.0289
-19 | -0.4296 | 0.21526 | -0.0452 | -1.9957
-18.5 | -0.4255 | 0.2066 | -0.048 | -2.0595
-18 | -0.4005 | 0.19755 | -0.0534 | -2.0273
-17.5 | -0.3703 | 0.18874 | -0.061 | -1.962
-17 | -0.3459 | 0.17852 | -0.0684 | -1.9376
-16.5 | -0.3181 | 0.17007 | -0.0759 | -1.8704
-16 | -0.2932 | 0.16175 | -0.0821 | -1.8127
-15.5 | -0.2725 | 0.1516 | -0.0896 | -1.7975
-15 | -0.2535 | 0.1417 | -0.0968 | -1.789
-14.5 | -0.2379 | 0.13114 | -0.1045 | -1.8141
-14 | -0.2417 | 0.1178 | -0.1121 | -2.0518
-13 | -0.2293 | 0.09985 | -0.1234 | -2.2964
-12.5 | -0.2423 | 0.08838 | -0.1299 | -2.7416
-12 | -0.2967 | 0.07034 | -0.14 | -4.2181
-11.5 | -0.3385 | 0.0554 | -0.1509 | -6.1101
-11 | -0.3886 | 0.04306 | -0.1583 | -9.0246
-10.5 | -0.4209 | 0.03473 | -0.1606 | -12.1192
-10 | -0.4219 | 0.02984 | -0.1603 | -14.1387
-9.5 | -0.4193 | 0.02501 | -0.1584 | -16.7653
-9 | -0.3994 | 0.02088 | -0.1556 | -19.1284
-8.5 | -0.3594 | 0.01865 | -0.1534 | -19.2708
-8 | -0.3127 | 0.01701 | -0.151 | -18.3833
-7.5 | -0.264 | 0.01548 | -0.1493 | -17.0543
-7 | -0.2109 | 0.01442 | -0.1477 | -14.6255
-6.5 | -0.1728 | 0.01304 | -0.1439 | -13.2515
-6 | -0.1283 | 0.0123 | -0.1403 | -10.4309
-5.5 | -0.0889 | 0.01167 | -0.1354 | -7.6178
-5 | -0.0661 | 0.01089 | -0.1272 | -6.0698
-4.5 | -0.0416 | 0.01047 | -0.1187 | -3.9733
-4 | -0.0077 | 0.01016 | -0.112 | -0.75787
-3.5 | 0.0273 | 0.00984 | -0.1056 | 2.7744
-3 | 0.0639 | 0.00952 | -0.0995 | 6.7122
-2.5 | 0.0727 | 0.00852 | -0.0884 | 8.5329
-2 | 0.0597 | 0.00713 | -0.0727 | 8.3731
-1.5 | 0.1005 | 0.007 | -0.0672 | 14.3571
-1 | 0.1475 | 0.00703 | -0.0632 | 20.9815
-0.5 | 0.1977 | 0.0071 | -0.0598 | 27.8451
0 | 0.252 | 0.00718 | -0.0575 | 35.0975
0.5 | 0.3103 | 0.00733 | -0.056 | 42.3329
1 | 0.3656 | 0.00742 | -0.054 | 49.2722
1.5 | 0.4262 | 0.00755 | -0.0532 | 56.4503
2 | 0.4858 | 0.0077 | -0.0521 | 63.0909
2.5 | 0.5486 | 0.00784 | -0.0517 | 69.9745
3 | 0.6035 | 0.00803 | -0.0496 | 75.1557
3.5 | 0.6638 | 0.00824 | -0.0486 | 80.5583
4 | 0.7221 | 0.00851 | -0.0473 | 84.8531
4.5 | 0.7798 | 0.00886 | -0.0459 | 88.0135
5 | 0.8384 | 0.00942 | -0.045 | 89.0021
6 | 0.8582 | 0.01391 | -0.0292 | 61.6966
6.5 | 0.8401 | 0.01783 | -0.0194 | 47.1172
7 | 0.8187 | 0.0225 | -0.0109 | 36.3867
7.5 | 0.8472 | 0.02501 | -0.0077 | 33.8745
8 | 0.8834 | 0.02728 | -0.0054 | 32.3827
8.5 | 0.9476 | 0.03051 | -0.0088 | 31.0587
9 | 0.9699 | 0.03369 | -0.0052 | 28.789
9.5 | 0.9914 | 0.03706 | -0.0018 | 26.7512
10 | 1.0165 | 0.04035 | 0.0013 | 25.1921
10.5 | 1.0413 | 0.0438 | 0.0041 | 23.774
11 | 1.0602 | 0.04779 | 0.007 | 22.1846
11.5 | 1.0798 | 0.05188 | 0.0098 | 20.8134
12 | 1.0989 | 0.05628 | 0.012 | 19.5256
12.5 | 1.1207 | 0.06069 | 0.0141 | 18.466
13 | 1.1327 | 0.06611 | 0.0159 | 17.1336
13.5 | 1.1369 | 0.07252 | 0.0171 | 15.6771
14 | 1.118 | 0.08136 | 0.0174 | 13.7414
14.5 | 1.0919 | 0.0918 | 0.0155 | 11.8943
15 | 1.0738 | 0.10234 | 0.0119 | 10.4925
15.5 | 1.0375 | 0.11563 | 0.0058 | 8.9726
16 | 1.0085 | 0.12906 | -0.0015 | 7.8142
16.5 | 0.9727 | 0.1444 | -0.0108 | 6.7361
17 | 0.9337 | 0.16172 | -0.0215 | 5.7736
17.5 | 0.8985 | 0.17979 | -0.0323 | 4.9975
18 | 0.8857 | 0.19456 | -0.0411 | 4.5523
18.5 | 0.8798 | 0.2089 | -0.0493 | 4.2116

## 49. Re 2M Mach 0.00 (1)
BIGFOIL.COM POLAR EXPORT
NACA65A417
NACA65A417 |  |  |  | Cl Max: | 1.55 | at alpha= | 12.5 | deg
JavaFoil+Calcfoil stall+Eppler ext transition |  |  |  | L/D Max: | 134.007 | at alpha= | 4 | deg
Re: | 2000000 |  |  | Cd Min: | 0.00576 | at alpha= | -1.5 | deg
Mach: | 0 |  |  | Cl=0 at alpha= | -3.2823 | deg
|  |  |  | @ Cl=0.1, Cd= | 0.0078767
|  |  |  | @ Cl=0.4, Cd= | 0.0058535
|  |  |  | @ Cl=0.6, Cd= | 0.0060987
alpha (deg) | Cl | Cd | Cm | Cl/Cd
-18 | -0.81 | 0.13765 | -0.022 | -5.885
-17.5 | -0.824 | 0.13077 | -0.023 | -6.299
-17 | -0.835 | 0.1229 | -0.024 | -6.796
-16.5 | -0.845 | 0.11668 | -0.025 | -7.24
-16 | -0.85 | 0.11108 | -0.026 | -7.655
-15.5 | -0.854 | 0.10473 | -0.027 | -8.153
-15 | -0.854 | 0.09802 | -0.028 | -8.712
-14.5 | -0.856 | 0.08825 | -0.031 | -9.702
-14 | -0.858 | 0.0757 | -0.035 | -11.333
-13.5 | -0.918 | 0.03435 | -0.045 | -26.729
-13 | -0.923 | 0.02427 | -0.049 | -38.012
-12.5 | -0.91 | 0.01983 | -0.051 | -45.87
-12 | -0.885 | 0.01795 | -0.052 | -49.301
-11.5 | -0.858 | 0.01599 | -0.054 | -53.673
-11 | -0.831 | 0.01415 | -0.056 | -58.739
-10.5 | -0.794 | 0.01326 | -0.057 | -59.892
-10 | -0.753 | 0.01257 | -0.058 | -59.858
-9.5 | -0.708 | 0.01191 | -0.06 | -59.507
-9 | -0.662 | 0.01136 | -0.061 | -58.241
-8.5 | -0.616 | 0.01083 | -0.063 | -56.916
-8 | -0.563 | 0.01031 | -0.064 | -54.564
-7.5 | -0.507 | 0.00987 | -0.065 | -51.364
-7 | -0.45 | 0.00949 | -0.067 | -47.411
-6.5 | -0.392 | 0.0092 | -0.068 | -42.579
-6 | -0.332 | 0.00895 | -0.069 | -37.107
-5.5 | -0.272 | 0.00879 | -0.07 | -30.938
-5 | -0.211 | 0.00857 | -0.071 | -24.65
-4.5 | -0.15 | 0.00846 | -0.072 | -17.741
-4 | -0.089 | 0.00834 | -0.074 | -10.618
-3.5 | -0.027 | 0.00814 | -0.075 | -3.293
-3 | 0.035 | 0.00801 | -0.076 | 4.381
-2.5 | 0.097 | 0.00788 | -0.077 | 12.333
-2 | 0.16 | 0.00781 | -0.078 | 20.418
-1.5 | 0.222 | 0.00576 | -0.08 | 38.475
-1 | 0.284 | 0.00581 | -0.081 | 48.884
-0.5 | 0.346 | 0.00581 | -0.082 | 59.497
0 | 0.408 | 0.00586 | -0.083 | 69.582
0.5 | 0.47 | 0.00593 | -0.084 | 79.312
1 | 0.532 | 0.00599 | -0.085 | 88.831
1.5 | 0.594 | 0.00609 | -0.087 | 97.603
2 | 0.656 | 0.00618 | -0.088 | 106.122
2.5 | 0.718 | 0.00628 | -0.089 | 114.36
3 | 0.777 | 0.00643 | -0.09 | 120.815
3.5 | 0.837 | 0.00654 | -0.091 | 128.081
4 | 0.897 | 0.00669 | -0.092 | 134.007
4.5 | 0.945 | 0.01205 | -0.092 | 78.462
5 | 1.002 | 0.01253 | -0.093 | 79.971
5.5 | 1.059 | 0.01295 | -0.094 | 81.733
6 | 1.114 | 0.01343 | -0.095 | 82.962
6.5 | 1.168 | 0.01392 | -0.096 | 83.968
7 | 1.22 | 0.01444 | -0.097 | 84.531
7.5 | 1.27 | 0.01499 | -0.098 | 84.714
8 | 1.317 | 0.01558 | -0.099 | 84.532
8.5 | 1.361 | 0.01625 | -0.1 | 83.788
9 | 1.401 | 0.01693 | -0.101 | 82.719
9.5 | 1.436 | 0.01763 | -0.102 | 81.46
10 | 1.466 | 0.01905 | -0.102 | 76.991
10.5 | 1.493 | 0.02001 | -0.103 | 74.586
11 | 1.514 | 0.02103 | -0.104 | 71.985
11.5 | 1.532 | 0.02215 | -0.105 | 69.166
12 | 1.544 | 0.0233 | -0.106 | 66.286
12.5 | 1.55 | 0.02452 | -0.106 | 63.203
13 | 1.547 | 0.02589 | -0.107 | 59.745
13.5 | 1.539 | 0.0273 | -0.108 | 56.366
14 | 1.525 | 0.02899 | -0.108 | 52.581
14.5 | 1.505 | 0.03093 | -0.109 | 48.664
15 | 1.479 | 0.0333 | -0.109 | 44.407
15.5 | 1.445 | 0.03632 | -0.109 | 39.776
16 | 1.409 | 0.03954 | -0.109 | 35.627
16.5 | 1.366 | 0.04396 | -0.109 | 31.078
17 | 1.317 | 0.05055 | -0.108 | 26.05
17.5 | 1.243 | 0.06814 | -0.103 | 18.236

## 50. Re 2M Mach 0.00 (2)
BIGFOIL.COM POLAR EXPORT
NACA65A417
NACA65A417 |  |  |  | Cl Max: | 1.5064 | at alpha= | 20 | deg
XFOIL ncrit=9 |  |  |  | L/D Max: | 118.31 | at alpha= | 4.5 | deg
Re: | 2000000 |  |  | Cd Min: | 0.07602 | at alpha= | 20 | deg
Mach: | 0 |  |  | Cl=0 at alpha= | -3.4595 | deg
|  |  |  | @ Cl=0.1, Cd= | 0.0053331
|  |  |  | @ Cl=0.4, Cd= | 0.0054207
|  |  |  | @ Cl=0.6, Cd= | 0.0057976
alpha (deg) | Cl | Cd | Cm | Cl/Cd
-20 | -1.1512 | 0.06042 | -0.0961 | -19.0533
-19.5 | -1.1634 | 0.05345 | -0.0984 | -21.7661
-19 | -1.1681 | 0.0479 | -0.0995 | -24.3862
-18.5 | -1.173 | 0.04288 | -0.0996 | -27.3554
-18 | -1.1824 | 0.03815 | -0.0984 | -30.9934
-17.5 | -1.1498 | 0.03489 | -0.1019 | -32.955
-17 | -1.1247 | 0.03107 | -0.1044 | -36.1989
-16.5 | -1.0917 | 0.0283 | -0.1068 | -38.576
-16 | -1.0495 | 0.02598 | -0.11 | -40.3965
-15.5 | -1.0235 | 0.02312 | -0.1111 | -44.269
-15 | -0.9973 | 0.0212 | -0.1103 | -47.0425
-14.5 | -0.9687 | 0.01956 | -0.1093 | -49.5245
-14 | -0.9356 | 0.01825 | -0.1084 | -51.2658
-13.5 | -0.8987 | 0.01722 | -0.1076 | -52.1893
-13 | -0.8695 | 0.01577 | -0.1058 | -55.1363
-12.5 | -0.8323 | 0.01479 | -0.1047 | -56.2745
-12 | -0.7937 | 0.01398 | -0.1033 | -56.774
-11.5 | -0.7506 | 0.01332 | -0.1025 | -56.3514
-11 | -0.7132 | 0.01249 | -0.1004 | -57.1017
-10.5 | -0.6669 | 0.01197 | -0.0998 | -55.7143
-10 | -0.6244 | 0.01138 | -0.0982 | -54.8682
-9.5 | -0.5763 | 0.01096 | -0.0976 | -52.5821
-9 | -0.5318 | 0.0105 | -0.0962 | -50.6476
-8.5 | -0.4834 | 0.01014 | -0.0954 | -47.6726
-8 | -0.432 | 0.00984 | -0.0952 | -43.9024
-7.5 | -0.3811 | 0.00941 | -0.095 | -40.4995
-7 | -0.3276 | 0.00913 | -0.0952 | -35.8817
-6.5 | -0.2775 | 0.00891 | -0.0945 | -31.1448
-6 | -0.2304 | 0.00863 | -0.0932 | -26.6976
-5.5 | -0.1842 | 0.00836 | -0.0916 | -22.0335
-5 | -0.1376 | 0.00819 | -0.0901 | -16.801
-4 | -0.0479 | 0.0078 | -0.0861 | -6.141
-3.5 | -0.003 | 0.00765 | -0.0841 | -0.39216
-3 | 0.034 | 0.0073 | -0.0804 | 4.6575
-2.5 | 0.0559 | 0.00643 | -0.0737 | 8.6936
-2 | 0.0697 | 0.00554 | -0.0651 | 12.5812
-1.5 | 0.1107 | 0.00526 | -0.0622 | 21.0456
-1 | 0.1576 | 0.00524 | -0.0605 | 30.0763
-0.5 | 0.208 | 0.00524 | -0.0595 | 39.6947
0 | 0.2569 | 0.00528 | -0.0583 | 48.6553
0.5 | 0.31 | 0.00531 | -0.058 | 58.3804
1 | 0.3615 | 0.0054 | -0.0574 | 66.9444
1.5 | 0.4174 | 0.00543 | -0.0577 | 76.8692
2 | 0.4702 | 0.00555 | -0.0574 | 84.7207
2.5 | 0.5256 | 0.00564 | -0.0578 | 93.1915
3 | 0.5819 | 0.00575 | -0.0583 | 101.2
3.5 | 0.6389 | 0.0059 | -0.0591 | 108.2881
4 | 0.6977 | 0.00612 | -0.0604 | 114.0033
4.5 | 0.756 | 0.00639 | -0.0617 | 118.3099
5 | 0.7994 | 0.00698 | -0.06 | 114.5272
5.5 | 0.815 | 0.00851 | -0.0532 | 95.7697
6 | 0.832 | 0.01004 | -0.0471 | 82.8685
6.5 | 0.84 | 0.012 | -0.04 | 70
7 | 0.8651 | 0.01338 | -0.0359 | 64.6562
7.5 | 0.9052 | 0.01413 | -0.0343 | 64.0623
8 | 0.945 | 0.01492 | -0.0328 | 63.3378
8.5 | 0.9851 | 0.01571 | -0.0314 | 62.7053
9 | 1.045 | 0.01643 | -0.0345 | 63.6032
9.5 | 1.0876 | 0.01763 | -0.0338 | 61.6903
10 | 1.1226 | 0.01868 | -0.0317 | 60.0964
10.5 | 1.1552 | 0.01989 | -0.0295 | 58.0794
11 | 1.1863 | 0.02122 | -0.0273 | 55.9048
11.5 | 1.2168 | 0.02266 | -0.0251 | 53.6981
12 | 1.2487 | 0.02405 | -0.0233 | 51.921
12.5 | 1.2779 | 0.02565 | -0.0213 | 49.8207
13 | 1.3081 | 0.02724 | -0.0197 | 48.0213
13.5 | 1.3347 | 0.02914 | -0.0177 | 45.803
14 | 1.3598 | 0.03119 | -0.0159 | 43.5973
14.5 | 1.3811 | 0.03359 | -0.0139 | 41.1164
15 | 1.4022 | 0.03609 | -0.0121 | 38.8529
15.5 | 1.4204 | 0.03888 | -0.0102 | 36.5329
16 | 1.4347 | 0.04211 | -0.0084 | 34.0703
16.5 | 1.4514 | 0.04521 | -0.007 | 32.1035
17 | 1.4654 | 0.04865 | -0.0057 | 30.1213
17.5 | 1.4724 | 0.05288 | -0.0043 | 27.8442
18 | 1.485 | 0.05666 | -0.0035 | 26.209
18.5 | 1.4942 | 0.0609 | -0.0028 | 24.5353
19 | 1.501 | 0.06552 | -0.0024 | 22.909
19.5 | 1.501 | 0.071 | -0.0022 | 21.1408
20 | 1.5064 | 0.07602 | -0.0024 | 19.8158

## 51. Re 2M Mach 0.10 (1)
BIGFOIL.COM POLAR EXPORT
NACA65A417
NACA65A417 |  |  |  | Cl Max: | 1.541 | at alpha= | 12.5 | deg
JavaFoil+Calcfoil stall+Eppler ext transition |  |  |  | L/D Max: | 133.24 | at alpha= | 4 | deg
Re: | 2000000 |  |  | Cd Min: | 0.00577 | at alpha= | -1.5 | deg
Mach: | 0.1 |  |  | Cl=0 at alpha= | -3.2823 | deg
|  |  |  | @ Cl=0.1, Cd= | 0.0079065
|  |  |  | @ Cl=0.4, Cd= | 0.0059003
|  |  |  | @ Cl=0.6, Cd= | 0.0061534
alpha (deg) | Cl | Cd | Cm | Cl/Cd
-18 | -0.777 | 0.14027 | -0.022 | -5.536
-17.5 | -0.794 | 0.13306 | -0.023 | -5.967
-17 | -0.809 | 0.12598 | -0.024 | -6.422
-16.5 | -0.821 | 0.11875 | -0.024 | -6.915
-16 | -0.831 | 0.11285 | -0.025 | -7.36
-15.5 | -0.837 | 0.10657 | -0.026 | -7.854
-15 | -0.84 | 0.09981 | -0.027 | -8.417
-14.5 | -0.839 | 0.09341 | -0.029 | -8.986
-14 | -0.841 | 0.08188 | -0.033 | -10.275
-13.5 | -0.846 | 0.06521 | -0.038 | -12.975
-13 | -0.908 | 0.02714 | -0.048 | -33.464
-12.5 | -0.903 | 0.02071 | -0.051 | -43.613
-12 | -0.881 | 0.01847 | -0.052 | -47.719
-11.5 | -0.855 | 0.01649 | -0.054 | -51.851
-11 | -0.83 | 0.01446 | -0.056 | -57.379
-10.5 | -0.794 | 0.01344 | -0.057 | -59.08
-10 | -0.754 | 0.01271 | -0.059 | -59.313
-9.5 | -0.71 | 0.01206 | -0.06 | -58.847
-9 | -0.663 | 0.01146 | -0.061 | -57.878
-8.5 | -0.619 | 0.01087 | -0.063 | -56.892
-8 | -0.565 | 0.01047 | -0.064 | -53.963
-7.5 | -0.509 | 0.00991 | -0.066 | -51.388
-7 | -0.452 | 0.00952 | -0.067 | -47.474
-6.5 | -0.393 | 0.00928 | -0.068 | -42.364
-6 | -0.334 | 0.00905 | -0.069 | -36.883
-5.5 | -0.273 | 0.0088 | -0.07 | -31.063
-5 | -0.212 | 0.00866 | -0.072 | -24.512
-4.5 | -0.151 | 0.00846 | -0.073 | -17.824
-4 | -0.089 | 0.00834 | -0.074 | -10.667
-3.5 | -0.027 | 0.00817 | -0.075 | -3.299
-3 | 0.035 | 0.00802 | -0.076 | 4.399
-2.5 | 0.098 | 0.00791 | -0.078 | 12.335
-2 | 0.16 | 0.0078 | -0.079 | 20.561
-1.5 | 0.223 | 0.00577 | -0.08 | 38.62
-1 | 0.285 | 0.00581 | -0.081 | 49.079
-0.5 | 0.348 | 0.00585 | -0.082 | 59.447
0 | 0.41 | 0.00591 | -0.083 | 69.416
0.5 | 0.472 | 0.00598 | -0.085 | 79.035
1 | 0.535 | 0.00598 | -0.086 | 89.369
1.5 | 0.597 | 0.00615 | -0.087 | 97.164
2 | 0.659 | 0.00622 | -0.088 | 106.058
2.5 | 0.722 | 0.00631 | -0.089 | 114.276
3 | 0.78 | 0.00644 | -0.09 | 121.111
3.5 | 0.841 | 0.00656 | -0.092 | 128.324
4 | 0.901 | 0.00677 | -0.093 | 133.24
4.5 | 0.949 | 0.01213 | -0.093 | 78.293
5 | 1.007 | 0.01261 | -0.094 | 79.838
5.5 | 1.063 | 0.01305 | -0.095 | 81.464
6 | 1.119 | 0.01354 | -0.096 | 82.641
6.5 | 1.174 | 0.01403 | -0.097 | 83.676
7 | 1.225 | 0.01454 | -0.098 | 84.241
7.5 | 1.275 | 0.01513 | -0.099 | 84.257
8 | 1.322 | 0.01571 | -0.099 | 84.123
8.5 | 1.366 | 0.0164 | -0.1 | 83.26
9 | 1.404 | 0.01709 | -0.101 | 82.191
9.5 | 1.439 | 0.01785 | -0.102 | 80.634
10 | 1.468 | 0.01929 | -0.103 | 76.103
10.5 | 1.493 | 0.02027 | -0.104 | 73.668
11 | 1.513 | 0.0214 | -0.104 | 70.705
11.5 | 1.529 | 0.02254 | -0.105 | 67.831
12 | 1.539 | 0.02364 | -0.106 | 65.102
12.5 | 1.541 | 0.0251 | -0.107 | 61.412
13 | 1.535 | 0.02643 | -0.107 | 58.088
13.5 | 1.523 | 0.02797 | -0.108 | 54.455
14 | 1.504 | 0.02975 | -0.109 | 50.572
14.5 | 1.479 | 0.03203 | -0.109 | 46.164
15 | 1.447 | 0.03438 | -0.109 | 42.091
15.5 | 1.41 | 0.03705 | -0.109 | 38.045
16 | 1.363 | 0.04195 | -0.109 | 32.496
16.5 | 1.311 | 0.04815 | -0.108 | 27.22
17 | 1.214 | 0.07317 | -0.1 | 16.587
17.5 | 1.102 | 0.1178 | -0.083 | 9.353

## 52. Re 2M Mach 0.10 (2)
BIGFOIL.COM POLAR EXPORT
NACA65A417
NACA65A417 |  |  |  | Cl Max: | 1.4911 | at alpha= | 19 | deg
XFOIL ncrit=9 |  |  |  | L/D Max: | 118.224 | at alpha= | 4.5 | deg
Re: | 2000000 |  |  | Cd Min: | 0.08035 | at alpha= | 20 | deg
Mach: | 0.1 |  |  | Cl=0 at alpha= | -3.4448 | deg
|  |  |  | @ Cl=0.1, Cd= | 0.005355
|  |  |  | @ Cl=0.4, Cd= | 0.0054368
|  |  |  | @ Cl=0.6, Cd= | 0.0058246
alpha (deg) | Cl | Cd | Cm | Cl/Cd
-20 | -1.0986 | 0.06954 | -0.0939 | -15.7981
-19.5 | -1.1217 | 0.06038 | -0.0979 | -18.5773
-19 | -1.1348 | 0.05331 | -0.1001 | -21.2868
-18.5 | -1.1468 | 0.04702 | -0.1012 | -24.3896
-18 | -1.1625 | 0.04122 | -0.1008 | -28.2023
-17.5 | -1.1367 | 0.03756 | -0.1036 | -30.2636
-17 | -1.1152 | 0.03316 | -0.1064 | -33.6309
-16.5 | -1.086 | 0.02991 | -0.1089 | -36.3089
-16 | -1.0465 | 0.02725 | -0.112 | -38.4037
-15.5 | -1.0143 | 0.02461 | -0.1137 | -41.215
-15 | -0.9935 | 0.02215 | -0.1129 | -44.8533
-14.5 | -0.9666 | 0.02031 | -0.1117 | -47.5923
-14 | -0.9346 | 0.01886 | -0.1107 | -49.5546
-13.5 | -0.8987 | 0.0177 | -0.1098 | -50.774
-13 | -0.8677 | 0.01629 | -0.1082 | -53.2658
-12.5 | -0.8326 | 0.01512 | -0.1068 | -55.0661
-12 | -0.7945 | 0.01424 | -0.1053 | -55.7935
-11.5 | -0.7518 | 0.01352 | -0.1044 | -55.6065
-11 | -0.7141 | 0.01267 | -0.1023 | -56.3615
-10 | -0.625 | 0.01154 | -0.0999 | -54.1594
-9.5 | -0.5776 | 0.01104 | -0.0991 | -52.3188
-9 | -0.5319 | 0.01061 | -0.0977 | -50.132
-8.5 | -0.4846 | 0.01021 | -0.0966 | -47.4633
-8 | -0.4338 | 0.0099 | -0.0962 | -43.8182
-7.5 | -0.3825 | 0.00947 | -0.0959 | -40.3907
-7 | -0.3288 | 0.00918 | -0.096 | -35.817
-6.5 | -0.2783 | 0.00894 | -0.0954 | -31.1298
-6 | -0.2309 | 0.00868 | -0.094 | -26.6014
-5.5 | -0.1848 | 0.0084 | -0.0923 | -22
-5 | -0.1381 | 0.00822 | -0.0907 | -16.8005
-4.5 | -0.0925 | 0.00807 | -0.0888 | -11.4622
-4 | -0.0483 | 0.00782 | -0.0866 | -6.1765
-3.5 | -0.0033 | 0.00767 | -0.0845 | -0.43025
-2.5 | 0.0565 | 0.0065 | -0.0741 | 8.6923
-2 | 0.0699 | 0.00559 | -0.0654 | 12.5045
-1.5 | 0.1096 | 0.00528 | -0.0621 | 20.7576
-1 | 0.1574 | 0.00525 | -0.0605 | 29.981
-0.5 | 0.2075 | 0.00525 | -0.0595 | 39.5238
0 | 0.2573 | 0.00529 | -0.0583 | 48.6389
0.5 | 0.3103 | 0.00534 | -0.0579 | 58.1086
1 | 0.3624 | 0.00541 | -0.0574 | 66.9871
1.5 | 0.4185 | 0.00545 | -0.0577 | 76.789
2 | 0.472 | 0.00557 | -0.0575 | 84.7397
2.5 | 0.5272 | 0.00567 | -0.0577 | 92.9806
3 | 0.5841 | 0.00578 | -0.0584 | 101.0554
3.5 | 0.6412 | 0.00594 | -0.0591 | 107.9461
4 | 0.7013 | 0.00614 | -0.0606 | 114.2182
4.5 | 0.759 | 0.00642 | -0.0617 | 118.2243
5 | 0.8013 | 0.00705 | -0.0596 | 113.6596
5.5 | 0.8158 | 0.00862 | -0.0526 | 94.6404
6 | 0.8315 | 0.0102 | -0.0463 | 81.5196
6.5 | 0.8388 | 0.01222 | -0.0391 | 68.6416
7 | 0.8653 | 0.01356 | -0.0352 | 63.8127
7.5 | 0.9053 | 0.01434 | -0.0335 | 63.1311
8 | 0.9457 | 0.01513 | -0.032 | 62.505
8.5 | 0.9853 | 0.01598 | -0.0305 | 61.6583
9 | 1.044 | 0.01674 | -0.0333 | 62.3656
9.5 | 1.0881 | 0.01796 | -0.0328 | 60.5846
10 | 1.1226 | 0.01907 | -0.0306 | 58.8673
10.5 | 1.1549 | 0.02034 | -0.0283 | 56.7797
11 | 1.187 | 0.02167 | -0.0262 | 54.7762
11.5 | 1.2175 | 0.02316 | -0.0239 | 52.5691
12 | 1.2491 | 0.02463 | -0.022 | 50.7146
12.5 | 1.2785 | 0.02629 | -0.0201 | 48.6307
13 | 1.3077 | 0.02802 | -0.0182 | 46.6702
13.5 | 1.3337 | 0.03002 | -0.0163 | 44.427
14 | 1.3592 | 0.03213 | -0.0144 | 42.3031
14.5 | 1.38 | 0.03465 | -0.0123 | 39.8268
15 | 1.3988 | 0.03741 | -0.0103 | 37.3911
15.5 | 1.417 | 0.04031 | -0.0086 | 35.1526
16 | 1.4323 | 0.04356 | -0.0068 | 32.8811
16.5 | 1.447 | 0.04692 | -0.0053 | 30.8397
17 | 1.4592 | 0.05065 | -0.004 | 28.8095
17.5 | 1.4688 | 0.05475 | -0.0028 | 26.8274
18 | 1.48 | 0.05878 | -0.002 | 25.1786
18.5 | 1.4866 | 0.06343 | -0.0013 | 23.4369
19 | 1.4911 | 0.06845 | -0.001 | 21.7838
19.5 | 1.4856 | 0.07473 | -0.0009 | 19.8796
20 | 1.4878 | 0.08035 | -0.0014 | 18.5165

## 53. Re 2M Mach 0.25 (1)
BIGFOIL.COM POLAR EXPORT
NACA65A417
NACA65A417 |  |  |  | Cl Max: | 1.496 | at alpha= | 11 | deg
JavaFoil+Calcfoil stall+Eppler ext transition |  |  |  | L/D Max: | 129.142 | at alpha= | 3.5 | deg
Re: | 2000000 |  |  | Cd Min: | 0.00583 | at alpha= | -1.5 | deg
Mach: | 0.25 |  |  | Cl=0 at alpha= | -3.2812 | deg
|  |  |  | @ Cl=0.1, Cd= | 0.00803
|  |  |  | @ Cl=0.4, Cd= | 0.00596
|  |  |  | @ Cl=0.6, Cd= | 0.0062203
alpha (deg) | Cl | Cd | Cm | Cl/Cd
-16.5 | -0.619 | 0.13296 | -0.023 | -4.659
-16 | -0.66 | 0.12616 | -0.024 | -5.235
-15.5 | -0.696 | 0.11727 | -0.025 | -5.935
-15 | -0.725 | 0.10956 | -0.026 | -6.617
-14.5 | -0.747 | 0.1025 | -0.027 | -7.29
-14 | -0.76 | 0.09541 | -0.028 | -7.965
-13.5 | -0.761 | 0.08936 | -0.029 | -8.513
-13 | -0.757 | 0.08279 | -0.031 | -9.147
-12.5 | -0.753 | 0.07401 | -0.035 | -10.177
-12 | -0.817 | 0.03162 | -0.05 | -25.831
-11.5 | -0.828 | 0.02049 | -0.054 | -40.39
-11 | -0.81 | 0.01727 | -0.056 | -46.879
-10.5 | -0.786 | 0.01506 | -0.058 | -52.169
-10 | -0.754 | 0.01375 | -0.06 | -54.847
-9.5 | -0.715 | 0.01281 | -0.061 | -55.79
-9 | -0.67 | 0.0121 | -0.063 | -55.384
-8.5 | -0.622 | 0.0115 | -0.064 | -54.122
-8 | -0.572 | 0.01094 | -0.066 | -52.335
-7.5 | -0.521 | 0.01032 | -0.067 | -50.457
-7 | -0.463 | 0.00986 | -0.069 | -46.941
-6.5 | -0.403 | 0.00952 | -0.07 | -42.34
-6 | -0.342 | 0.00922 | -0.071 | -37.096
-5.5 | -0.28 | 0.00896 | -0.072 | -31.309
-5 | -0.218 | 0.00882 | -0.074 | -24.702
-4.5 | -0.155 | 0.00859 | -0.075 | -18.035
-4 | -0.091 | 0.00846 | -0.076 | -10.809
-3.5 | -0.028 | 0.00828 | -0.077 | -3.345
-3 | 0.036 | 0.00814 | -0.078 | 4.452
-2.5 | 0.1 | 0.00803 | -0.08 | 12.491
-2 | 0.165 | 0.00795 | -0.081 | 20.728
-1.5 | 0.229 | 0.00583 | -0.082 | 39.267
-1 | 0.293 | 0.00588 | -0.083 | 49.812
-0.5 | 0.357 | 0.00596 | -0.085 | 59.99
0 | 0.421 | 0.00596 | -0.086 | 70.73
0.5 | 0.486 | 0.00606 | -0.087 | 80.163
1 | 0.55 | 0.00615 | -0.088 | 89.364
1.5 | 0.614 | 0.00624 | -0.089 | 98.327
2 | 0.678 | 0.00634 | -0.091 | 106.926
2.5 | 0.741 | 0.00643 | -0.092 | 115.251
3 | 0.802 | 0.00656 | -0.093 | 122.257
3.5 | 0.864 | 0.00669 | -0.094 | 129.142
4 | 0.914 | 0.01207 | -0.094 | 75.727
4.5 | 0.974 | 0.01259 | -0.095 | 77.34
5 | 1.032 | 0.01308 | -0.096 | 78.92
5.5 | 1.09 | 0.01355 | -0.097 | 80.415
6 | 1.146 | 0.01408 | -0.098 | 81.375
6.5 | 1.201 | 0.01464 | -0.099 | 82.046
7 | 1.253 | 0.01522 | -0.1 | 82.305
7.5 | 1.302 | 0.01589 | -0.101 | 81.935
8 | 1.348 | 0.0166 | -0.102 | 81.156
8.5 | 1.389 | 0.01734 | -0.103 | 80.096
9 | 1.423 | 0.01815 | -0.104 | 78.413
9.5 | 1.452 | 0.01905 | -0.105 | 76.188
10 | 1.472 | 0.0208 | -0.105 | 70.783
10.5 | 1.488 | 0.02197 | -0.106 | 67.729
11 | 1.496 | 0.02329 | -0.107 | 64.219
11.5 | 1.496 | 0.02463 | -0.108 | 60.729
12 | 1.488 | 0.02628 | -0.109 | 56.599
12.5 | 1.467 | 0.02802 | -0.109 | 52.359
13 | 1.431 | 0.03022 | -0.11 | 47.357
13.5 | 1.383 | 0.0327 | -0.11 | 42.303
14 | 1.318 | 0.03718 | -0.11 | 35.445
14.5 | 1.24 | 0.04322 | -0.108 | 28.689
15 | 1.032 | 0.1046 | -0.076 | 9.87
15.5 | 0.952 | 0.12028 | -0.066 | 7.913
16 | 0.879 | 0.13097 | -0.064 | 6.709

## 54. Re 2M Mach 0.25 (2)
BIGFOIL.COM POLAR EXPORT
NACA65A417
NACA65A417 |  |  |  | Cl Max: | 1.4341 | at alpha= | 18 | deg
XFOIL ncrit=9 |  |  |  | L/D Max: | 116.742 | at alpha= | 4.5 | deg
Re: | 2000000 |  |  | Cd Min: | 0.19747 | at alpha= | -20 | deg
Mach: | 0.25 |  |  | Cl=0 at alpha= | -3.4327 | deg
|  |  |  | @ Cl=0.1, Cd= | 0.0054739
|  |  |  | @ Cl=0.4, Cd= | 0.0055524
|  |  |  | @ Cl=0.6, Cd= | 0.0059877
alpha (deg) | Cl | Cd | Cm | Cl/Cd
-20 | -0.4854 | 0.19747 | -0.0365 | -2.4581
-19.5 | -0.4673 | 0.19369 | -0.0389 | -2.4126
-19 | -0.4806 | 0.17937 | -0.0439 | -2.6794
-18.5 | -0.7765 | 0.10955 | -0.0772 | -7.0881
-18 | -0.9365 | 0.07695 | -0.0956 | -12.1702
-16.5 | -0.9911 | 0.04532 | -0.1167 | -21.8689
-16 | -0.9803 | 0.03918 | -0.1208 | -25.0204
-15.5 | -0.9651 | 0.03338 | -0.1252 | -28.9125
-15 | -0.9409 | 0.02993 | -0.1264 | -31.4367
-14.5 | -0.9307 | 0.02633 | -0.1253 | -35.3475
-14 | -0.9166 | 0.02324 | -0.1235 | -39.4406
-13.5 | -0.8877 | 0.02126 | -0.122 | -41.7545
-13 | -0.8574 | 0.01941 | -0.1204 | -44.1731
-12.5 | -0.8233 | 0.01782 | -0.1188 | -46.2009
-12 | -0.7934 | 0.01609 | -0.1166 | -49.3101
-11.5 | -0.7543 | 0.0149 | -0.1149 | -50.6242
-11 | -0.7141 | 0.01394 | -0.1129 | -51.2267
-10.5 | -0.6731 | 0.01298 | -0.111 | -51.8567
-10 | -0.6299 | 0.01226 | -0.1089 | -51.3785
-9.5 | -0.5847 | 0.0116 | -0.1071 | -50.4052
-9 | -0.5366 | 0.0111 | -0.1056 | -48.3423
-8.5 | -0.4887 | 0.01059 | -0.104 | -46.1473
-8 | -0.4386 | 0.01022 | -0.1027 | -42.9159
-7 | -0.3348 | 0.00945 | -0.101 | -35.4286
-6.5 | -0.2822 | 0.00915 | -0.1002 | -30.8415
-6 | -0.2315 | 0.00896 | -0.0989 | -25.8371
-5.5 | -0.1877 | 0.0086 | -0.0962 | -21.8256
-5 | -0.1409 | 0.00837 | -0.0942 | -16.8339
-4.5 | -0.094 | 0.0082 | -0.092 | -11.4634
-4 | -0.0508 | 0.00798 | -0.0891 | -6.3659
-3.5 | -0.0059 | 0.00779 | -0.0866 | -0.75738
-3 | 0.0379 | 0.0076 | -0.0838 | 4.9868
-2 | 0.0721 | 0.00592 | -0.0672 | 12.1791
-1.5 | 0.104 | 0.00541 | -0.062 | 19.2237
-1 | 0.1551 | 0.00535 | -0.0608 | 28.9907
-0.5 | 0.2041 | 0.00537 | -0.0591 | 38.0074
0 | 0.2585 | 0.00539 | -0.0585 | 47.9592
0.5 | 0.3109 | 0.00546 | -0.0576 | 56.9414
1 | 0.3676 | 0.0055 | -0.0577 | 66.8364
1.5 | 0.4233 | 0.00559 | -0.0575 | 75.7245
2 | 0.4812 | 0.00567 | -0.0579 | 84.8677
2.5 | 0.536 | 0.00582 | -0.0576 | 92.0962
4 | 0.7192 | 0.0063 | -0.0611 | 114.1587
4.5 | 0.774 | 0.00663 | -0.0611 | 116.7421
5 | 0.8107 | 0.00746 | -0.0576 | 108.6729
5.5 | 0.8198 | 0.00924 | -0.0495 | 88.7229
6.5 | 0.8319 | 0.01347 | -0.0342 | 61.7595
7 | 0.8669 | 0.01459 | -0.0315 | 59.4174
7.5 | 0.9057 | 0.01558 | -0.0293 | 58.1322
8 | 0.9471 | 0.01648 | -0.0277 | 57.4697
8.5 | 0.9861 | 0.01753 | -0.0258 | 56.2521
9 | 1.0343 | 0.01848 | -0.0259 | 55.9686
9.5 | 1.0891 | 0.01995 | -0.0273 | 54.5915
10 | 1.1228 | 0.02135 | -0.0248 | 52.5902
10.5 | 1.1524 | 0.02307 | -0.022 | 49.9523
11 | 1.1884 | 0.02447 | -0.0201 | 48.5656
11.5 | 1.2181 | 0.02632 | -0.0176 | 46.2804
12 | 1.2485 | 0.02821 | -0.0153 | 44.2574
12.5 | 1.2799 | 0.03008 | -0.0133 | 42.5499
13 | 1.3067 | 0.03233 | -0.0111 | 40.4176
13.5 | 1.3317 | 0.03482 | -0.0089 | 38.2453
14 | 1.3532 | 0.03763 | -0.0066 | 35.9607
14.5 | 1.3704 | 0.04088 | -0.0043 | 33.5225
15 | 1.3861 | 0.0444 | -0.0022 | 31.2185
15.5 | 1.4001 | 0.04814 | -0.0003 | 29.0839
16 | 1.4111 | 0.05233 | 0.0014 | 26.9654
16.5 | 1.4198 | 0.05686 | 0.0029 | 24.9701
17 | 1.4299 | 0.06143 | 0.0039 | 23.2769
17.5 | 1.4328 | 0.0669 | 0.0047 | 21.417
18 | 1.4341 | 0.07271 | 0.005 | 19.7236
18.5 | 1.4232 | 0.08018 | 0.0047 | 17.7501
19 | 1.4181 | 0.08724 | 0.0039 | 16.2552
19.5 | 1.4084 | 0.09517 | 0.0023 | 14.7988
20 | 1.4027 | 0.1028 | 0.0002 | 13.6449

## 55. Re 2M Mach 0.50 (1)
BIGFOIL.COM POLAR EXPORT
NACA65A417
NACA65A417 |  |  |  | Cl Max: | 1.401 | at alpha= | 8 | deg
JavaFoil+Calcfoil stall+Eppler ext transition |  |  |  | L/D Max: | 129.218 | at alpha= | 3.5 | deg
Re: | 2000000 |  |  | Cd Min: | 0.00625 | at alpha= | -1 | deg
Mach: | 0.5 |  |  | Cl=0 at alpha= | -3.2817 | deg
|  |  |  | @ Cl=0.1, Cd= | 0.0085067
|  |  |  | @ Cl=0.4, Cd= | 0.0063207
|  |  |  | @ Cl=0.6, Cd= | 0.0066045
alpha (deg) | Cl | Cd | Cm | Cl/Cd
-20 | -0.944 | 0.17884 | -0.024 | -5.278
-19.5 | -0.917 | 0.17285 | -0.025 | -5.303
-19 | -0.89 | 0.16793 | -0.026 | -5.301
-18.5 | -0.86 | 0.16046 | -0.025 | -5.36
-18 | -0.832 | 0.15573 | -0.025 | -5.342
-17.5 | -0.804 | 0.15093 | -0.026 | -5.327
-17 | -0.776 | 0.14517 | -0.027 | -5.349
-16.5 | -0.749 | 0.14013 | -0.027 | -5.344
-16 | -0.721 | 0.13835 | -0.028 | -5.211
-15.5 | -0.693 | 0.13074 | -0.029 | -5.302
-15 | -0.664 | 0.12906 | -0.028 | -5.146
-14.5 | -0.636 | 0.1225 | -0.028 | -5.19
-14 | -0.608 | 0.11702 | -0.029 | -5.194
-13.5 | -0.58 | 0.11332 | -0.029 | -5.117
-13 | -0.552 | 0.10883 | -0.03 | -5.071
-12.5 | -0.524 | 0.10963 | -0.031 | -4.777
-12 | -0.495 | 0.10254 | -0.029 | -4.823
-11.5 | -0.466 | 0.09846 | -0.03 | -4.737
-11 | -0.438 | 0.0955 | -0.031 | -4.589
-10.5 | -0.409 | 0.09042 | -0.029 | -4.528
-10 | -0.382 | 0.07377 | -0.031 | -5.172
-9.5 | -0.354 | 0.07283 | -0.032 | -4.854
-9 | -0.487 | 0.05926 | -0.038 | -8.215
-8.5 | -0.588 | 0.01841 | -0.068 | -31.915
-8 | -0.585 | 0.01382 | -0.072 | -42.312
-7.5 | -0.546 | 0.01273 | -0.074 | -42.878
-7 | -0.495 | 0.0118 | -0.076 | -41.977
-6.5 | -0.436 | 0.01116 | -0.077 | -39.112
-6 | -0.374 | 0.01058 | -0.079 | -35.358
-5.5 | -0.311 | 0.01004 | -0.081 | -30.938
-5 | -0.242 | 0.00968 | -0.082 | -25.014
-4.5 | -0.172 | 0.00938 | -0.084 | -18.392
-4 | -0.102 | 0.00911 | -0.085 | -11.188
-3.5 | -0.031 | 0.00889 | -0.086 | -3.477
-3 | 0.04 | 0.00864 | -0.088 | 4.682
-2.5 | 0.112 | 0.00848 | -0.089 | 13.218
-2 | 0.184 | 0.00837 | -0.09 | 21.993
-1.5 | 0.256 | 0.0083 | -0.092 | 30.835
-1 | 0.328 | 0.00625 | -0.093 | 52.415
-0.5 | 0.399 | 0.00632 | -0.095 | 63.177
0 | 0.471 | 0.00637 | -0.096 | 74.019
0.5 | 0.543 | 0.00646 | -0.097 | 84.068
1 | 0.614 | 0.00664 | -0.099 | 92.533
1.5 | 0.686 | 0.00679 | -0.1 | 101.025
2 | 0.756 | 0.0066 | -0.101 | 114.476
2.5 | 0.826 | 0.00646 | -0.102 | 127.99
3 | 0.89 | 0.00715 | -0.103 | 124.412
3.5 | 0.956 | 0.0074 | -0.104 | 129.218
4 | 1.013 | 0.014 | -0.104 | 72.399
4.5 | 1.078 | 0.01473 | -0.106 | 73.151
5 | 1.14 | 0.01543 | -0.107 | 73.878
5.5 | 1.2 | 0.0162 | -0.108 | 74.085
6 | 1.257 | 0.01701 | -0.109 | 73.899
6.5 | 1.311 | 0.01798 | -0.11 | 72.914
7 | 1.353 | 0.01908 | -0.111 | 70.925
7.5 | 1.385 | 0.02026 | -0.112 | 68.337
8 | 1.401 | 0.02159 | -0.113 | 64.877
8.5 | 1.383 | 0.0243 | -0.114 | 56.913
9 | 1.276 | 0.02687 | -0.115 | 47.501
9.5 | 0.725 | 0.06736 | -0.065 | 10.77
10 | 0.748 | 0.08268 | -0.055 | 9.047
10.5 | 0.775 | 0.09143 | -0.055 | 8.481
11 | 0.803 | 0.09488 | -0.056 | 8.462
11.5 | 0.83 | 0.09701 | -0.057 | 8.558
12 | 0.859 | 0.10492 | -0.062 | 8.192
12.5 | 0.886 | 0.11014 | -0.061 | 8.046
13 | 0.913 | 0.11243 | -0.062 | 8.124

## 56. Re 2M Mach 0.50 (2)
BIGFOIL.COM POLAR EXPORT
NACA65A417
NACA65A417 |  |  |  | Cl Max: | 1.2492 | at alpha= | 13 | deg
XFOIL ncrit=9 |  |  |  | L/D Max: | 107.597 | at alpha= | 4 | deg
Re: | 2000000 |  |  | Cd Min: | 0.17389 | at alpha= | 18 | deg
Mach: | 0.5 |  |  | Cl=0 at alpha= | -3.2288 | deg
|  |  |  | @ Cl=0.1, Cd= | 0.0067132
|  |  |  | @ Cl=0.4, Cd= | 0.0061149
|  |  |  | @ Cl=0.6, Cd= | 0.0065488
alpha (deg) | Cl | Cd | Cm | Cl/Cd
-15 | -0.2804 | 0.13134 | -0.102 | -2.1349
-14.5 | -0.2803 | 0.12149 | -0.1069 | -2.3072
-14 | -0.2944 | 0.10958 | -0.1129 | -2.6866
-13.5 | -0.3333 | 0.09469 | -0.121 | -3.5199
-13 | -0.3638 | 0.08173 | -0.1287 | -4.4512
-12.5 | -0.4063 | 0.06632 | -0.1383 | -6.1264
-12 | -0.4327 | 0.05427 | -0.147 | -7.9731
-11.5 | -0.4763 | 0.0431 | -0.1538 | -11.051
-11 | -0.5012 | 0.03536 | -0.156 | -14.1742
-10.5 | -0.5357 | 0.02781 | -0.1554 | -19.2629
-10 | -0.5546 | 0.02183 | -0.1518 | -25.4054
-9.5 | -0.5385 | 0.01836 | -0.1476 | -29.3301
-9 | -0.5081 | 0.01596 | -0.1435 | -31.8358
-8.5 | -0.4757 | 0.01392 | -0.1392 | -34.1739
-8 | -0.4271 | 0.01284 | -0.1359 | -33.2632
-7.5 | -0.3804 | 0.01184 | -0.1324 | -32.1284
-7 | -0.3243 | 0.01128 | -0.1299 | -28.75
-6 | -0.2217 | 0.01005 | -0.1235 | -22.0597
-5.5 | -0.1731 | 0.00966 | -0.1195 | -17.9193
-5 | -0.1402 | 0.00924 | -0.1125 | -15.1732
-4 | -0.0594 | 0.00868 | -0.1013 | -6.8433
-3.5 | -0.0211 | 0.00846 | -0.0953 | -2.4941
-3 | 0.0178 | 0.0082 | -0.0895 | 2.1707
-2.5 | 0.0623 | 0.00803 | -0.0849 | 7.7584
-2 | 0.0922 | 0.00754 | -0.0775 | 12.2281
-1.5 | 0.1022 | 0.00648 | -0.0664 | 15.7716
-1 | 0.1381 | 0.00585 | -0.0606 | 23.6068
-0.5 | 0.1933 | 0.00585 | -0.0585 | 33.0427
0.5 | 0.3126 | 0.00601 | -0.0563 | 52.0133
1 | 0.3776 | 0.00607 | -0.0564 | 62.2076
1.5 | 0.4424 | 0.0062 | -0.0565 | 71.3548
2 | 0.5096 | 0.00633 | -0.0571 | 80.5055
2.5 | 0.5752 | 0.00649 | -0.0574 | 88.6287
3 | 0.6469 | 0.00666 | -0.0589 | 97.1321
3.5 | 0.7159 | 0.00691 | -0.0598 | 103.6035
4 | 0.779 | 0.00724 | -0.0595 | 107.5967
4.5 | 0.83 | 0.00784 | -0.0568 | 105.8673
5 | 0.8343 | 0.00987 | -0.0469 | 84.5289
5.5 | 0.824 | 0.01275 | -0.0359 | 64.6275
6 | 0.8147 | 0.01602 | -0.0264 | 50.8552
6.5 | 0.8211 | 0.01904 | -0.0196 | 43.125
7 | 0.8615 | 0.02067 | -0.0168 | 41.6788
7.5 | 0.9024 | 0.02238 | -0.0142 | 40.3217
8 | 0.9432 | 0.02417 | -0.0116 | 39.0236
8.5 | 0.9779 | 0.0264 | -0.0086 | 37.0417
9 | 1.0129 | 0.02876 | -0.0057 | 35.2191
9.5 | 1.0731 | 0.031 | -0.0074 | 34.6161
10 | 1.107 | 0.03419 | -0.0043 | 32.3779
10.5 | 1.1335 | 0.03736 | -0.0009 | 30.3399
11 | 1.1675 | 0.0402 | 0.002 | 29.0423
11.5 | 1.1938 | 0.0437 | 0.0051 | 27.3181
12 | 1.2189 | 0.04745 | 0.0082 | 25.6881
12.5 | 1.249 | 0.05103 | 0.0111 | 24.4758
13 | 1.2492 | 0.05702 | 0.0143 | 21.9081
13.5 | 1.2435 | 0.06375 | 0.0168 | 19.5059
14 | 1.2209 | 0.07225 | 0.0183 | 16.8983
14.5 | 1.1896 | 0.08227 | 0.0179 | 14.4597
15 | 1.1596 | 0.09307 | 0.0156 | 12.4594
15.5 | 1.1263 | 0.10512 | 0.0112 | 10.7144
16 | 1.0999 | 0.11716 | 0.0056 | 9.388
16.5 | 1.0676 | 0.13072 | -0.0019 | 8.1671
17 | 1.0367 | 0.14488 | -0.0104 | 7.1556
17.5 | 1.0125 | 0.15874 | -0.019 | 6.3784
18 | 0.9837 | 0.17389 | -0.0286 | 5.657

## 57. Re 3M Mach 0.00 (1)
BIGFOIL.COM POLAR EXPORT
NACA65A417
NACA65A417 |  |  |  | Cl Max: | 1.553 | at alpha= | 12.5 | deg
JavaFoil+Calcfoil stall+Eppler ext transition |  |  |  | L/D Max: | 142.623 | at alpha= | 4 | deg
Re: | 3000000 |  |  | Cd Min: | 0.00541 | at alpha= | -1.5 | deg
Mach: | 0 |  |  | Cl=0 at alpha= | -3.2823 | deg
|  |  |  | @ Cl=0.1, Cd= | 0.0074067
|  |  |  | @ Cl=0.4, Cd= | 0.0055297
|  |  |  | @ Cl=0.6, Cd= | 0.0057439
alpha (deg) | Cl | Cd | Cm | Cl/Cd
-19 | -0.778 | 0.14637 | -0.021 | -5.317
-18.5 | -0.796 | 0.1393 | -0.022 | -5.713
-18 | -0.812 | 0.13295 | -0.023 | -6.105
-17.5 | -0.826 | 0.12631 | -0.024 | -6.536
-17 | -0.838 | 0.11847 | -0.025 | -7.074
-16.5 | -0.847 | 0.11232 | -0.026 | -7.541
-16 | -0.856 | 0.10432 | -0.028 | -8.205
-15.5 | -0.862 | 0.09653 | -0.029 | -8.93
-15 | -0.871 | 0.08386 | -0.033 | -10.39
-14.5 | -0.889 | 0.06547 | -0.037 | -13.583
-14 | -0.954 | 0.02904 | -0.046 | -32.839
-13.5 | -0.949 | 0.02329 | -0.048 | -40.767
-13 | -0.936 | 0.02005 | -0.049 | -46.664
-12.5 | -0.917 | 0.01751 | -0.051 | -52.358
-12 | -0.891 | 0.01611 | -0.053 | -55.275
-11.5 | -0.869 | 0.0139 | -0.055 | -62.521
-11 | -0.835 | 0.01291 | -0.056 | -64.695
-10.5 | -0.797 | 0.01218 | -0.057 | -65.457
-10 | -0.755 | 0.01162 | -0.059 | -65.001
-9.5 | -0.711 | 0.01104 | -0.06 | -64.393
-9 | -0.668 | 0.01054 | -0.062 | -63.409
-8.5 | -0.616 | 0.01002 | -0.063 | -61.495
-8 | -0.563 | 0.00966 | -0.064 | -58.235
-7.5 | -0.507 | 0.00925 | -0.065 | -54.828
-7 | -0.45 | 0.00892 | -0.067 | -50.453
-6.5 | -0.392 | 0.00867 | -0.068 | -45.168
-6 | -0.332 | 0.00841 | -0.069 | -39.465
-5.5 | -0.272 | 0.00828 | -0.07 | -32.842
-5 | -0.211 | 0.00807 | -0.071 | -26.188
-4.5 | -0.15 | 0.00794 | -0.072 | -18.91
-4 | -0.089 | 0.00782 | -0.074 | -11.329
-3.5 | -0.027 | 0.00764 | -0.075 | -3.508
-3 | 0.035 | 0.00754 | -0.076 | 4.657
-2.5 | 0.097 | 0.00741 | -0.077 | 13.108
-2 | 0.16 | 0.00734 | -0.078 | 21.743
-1.5 | 0.222 | 0.00541 | -0.08 | 40.968
-1 | 0.284 | 0.00544 | -0.081 | 52.179
-0.5 | 0.346 | 0.00546 | -0.082 | 63.306
0 | 0.408 | 0.00554 | -0.083 | 73.664
0.5 | 0.47 | 0.00559 | -0.084 | 84.044
1 | 0.532 | 0.00564 | -0.085 | 94.407
1.5 | 0.594 | 0.00574 | -0.087 | 103.526
2 | 0.656 | 0.00578 | -0.088 | 113.435
2.5 | 0.718 | 0.0059 | -0.089 | 121.679
3 | 0.777 | 0.00603 | -0.09 | 128.705
3.5 | 0.837 | 0.00616 | -0.091 | 135.965
4 | 0.897 | 0.00629 | -0.092 | 142.623
4.5 | 0.947 | 0.01124 | -0.092 | 84.219
5 | 1.004 | 0.01168 | -0.093 | 85.937
5.5 | 1.06 | 0.01209 | -0.094 | 87.678
6 | 1.116 | 0.01253 | -0.095 | 89.046
6.5 | 1.17 | 0.01298 | -0.096 | 90.164
7 | 1.222 | 0.01346 | -0.097 | 90.825
7.5 | 1.272 | 0.01392 | -0.098 | 91.334
8 | 1.319 | 0.01452 | -0.099 | 90.846
8.5 | 1.363 | 0.01512 | -0.1 | 90.15
9 | 1.403 | 0.01574 | -0.101 | 89.143
9.5 | 1.439 | 0.01637 | -0.102 | 87.869
10 | 1.47 | 0.01767 | -0.103 | 83.177
10.5 | 1.497 | 0.01849 | -0.104 | 80.922
11 | 1.519 | 0.01944 | -0.104 | 78.118
11.5 | 1.535 | 0.02053 | -0.105 | 74.768
12 | 1.548 | 0.02154 | -0.106 | 71.833
12.5 | 1.553 | 0.02274 | -0.107 | 68.306
13 | 1.55 | 0.02397 | -0.107 | 64.693
13.5 | 1.542 | 0.02528 | -0.108 | 61.004
14 | 1.529 | 0.02681 | -0.109 | 57.01
14.5 | 1.509 | 0.02841 | -0.109 | 53.132
15 | 1.485 | 0.03042 | -0.11 | 48.806
15.5 | 1.453 | 0.03304 | -0.11 | 43.982
16 | 1.418 | 0.03559 | -0.11 | 39.854
16.5 | 1.379 | 0.03864 | -0.11 | 35.683
17 | 1.335 | 0.04276 | -0.11 | 31.226
17.5 | 1.281 | 0.05057 | -0.108 | 25.335

## 58. Re 3M Mach 0.00 (2)
BIGFOIL.COM POLAR EXPORT
NACA65A417
NACA65A417 |  |  |  | Cl Max: | 1.5662 | at alpha= | 20 | deg
XFOIL ncrit=9 |  |  |  | L/D Max: | 124.81 | at alpha= | 4 | deg
Re: | 3000000 |  |  | Cd Min: | 0.069 | at alpha= | 20 | deg
Mach: | 0 |  |  | Cl=0 at alpha= | -3.3409 | deg
|  |  |  | @ Cl=0.1, Cd= | 0.0053572
|  |  |  | @ Cl=0.4, Cd= | 0.0049078
|  |  |  | @ Cl=0.6, Cd= | 0.0052731
alpha (deg) | Cl | Cd | Cm | Cl/Cd
-20 | -1.259 | 0.04782 | -0.0998 | -26.3279
-19.5 | -1.2586 | 0.0432 | -0.1001 | -29.1343
-19 | -1.2535 | 0.03938 | -0.0998 | -31.8309
-18.5 | -1.246 | 0.03577 | -0.0995 | -34.8337
-18 | -1.2198 | 0.03194 | -0.103 | -38.1904
-17 | -1.1583 | 0.02591 | -0.1075 | -44.7047
-16.5 | -1.1283 | 0.02341 | -0.1088 | -48.1974
-16 | -1.1018 | 0.02159 | -0.108 | -51.0329
-15.5 | -1.0731 | 0.02001 | -0.1071 | -53.6282
-15 | -1.0412 | 0.01867 | -0.1061 | -55.7686
-14.5 | -1.0095 | 0.01734 | -0.105 | -58.218
-14 | -0.9775 | 0.01608 | -0.1036 | -60.7898
-13.5 | -0.9444 | 0.01494 | -0.102 | -63.2129
-13 | -0.9081 | 0.01403 | -0.1005 | -64.7256
-12.5 | -0.8686 | 0.0133 | -0.0992 | -65.3083
-12 | -0.8302 | 0.01255 | -0.0974 | -66.1514
-11.5 | -0.7898 | 0.01188 | -0.0958 | -66.4815
-11 | -0.7473 | 0.01132 | -0.0942 | -66.0159
-10.5 | -0.7035 | 0.01081 | -0.0929 | -65.0786
-10 | -0.6604 | 0.01033 | -0.0912 | -63.9303
-9.5 | -0.6164 | 0.00994 | -0.0895 | -62.0121
-9 | -0.5693 | 0.00952 | -0.0885 | -59.8004
-8.5 | -0.5187 | 0.00921 | -0.0881 | -56.3192
-8 | -0.4693 | 0.00884 | -0.0874 | -53.0882
-7.5 | -0.4176 | 0.00859 | -0.0872 | -48.6147
-7 | -0.3643 | 0.00838 | -0.0873 | -43.4726
-6.5 | -0.3122 | 0.00809 | -0.087 | -38.5909
-6 | -0.2582 | 0.00791 | -0.0872 | -32.6422
-5 | -0.1566 | 0.00752 | -0.086 | -20.8245
-4.5 | -0.1086 | 0.00736 | -0.0847 | -14.7554
-4 | -0.0606 | 0.00725 | -0.0833 | -8.3586
-3.5 | -0.014 | 0.00707 | -0.0816 | -1.9802
-3 | 0.03 | 0.00694 | -0.0794 | 4.3228
-2.5 | 0.0637 | 0.00652 | -0.0749 | 9.7699
-2 | 0.0858 | 0.00581 | -0.0681 | 14.7676
-1.5 | 0.1112 | 0.005 | -0.062 | 22.24
-1 | 0.1588 | 0.00484 | -0.0606 | 32.8099
-0.5 | 0.2109 | 0.0048 | -0.0601 | 43.9375
0 | 0.2639 | 0.0048 | -0.0598 | 54.9792
0.5 | 0.3198 | 0.00482 | -0.0601 | 66.3485
1 | 0.3743 | 0.00489 | -0.0602 | 76.544
1.5 | 0.432 | 0.00493 | -0.061 | 87.6268
2 | 0.4887 | 0.00503 | -0.0616 | 97.1571
2.5 | 0.5461 | 0.00515 | -0.0624 | 106.0388
3 | 0.6074 | 0.00529 | -0.0641 | 114.8204
3.5 | 0.669 | 0.0055 | -0.066 | 121.6364
4 | 0.7239 | 0.0058 | -0.0665 | 124.8103
4.5 | 0.7619 | 0.00653 | -0.0636 | 116.6769
5 | 0.7847 | 0.00773 | -0.0579 | 101.5136
5.5 | 0.8013 | 0.00918 | -0.0514 | 87.2876
6 | 0.8246 | 0.01044 | -0.0464 | 78.9847
6.5 | 0.8477 | 0.01178 | -0.0417 | 71.961
7 | 0.8885 | 0.01244 | -0.04 | 71.4228
7.5 | 0.9322 | 0.013 | -0.0388 | 71.7077
8 | 0.9716 | 0.01374 | -0.037 | 70.7132
8.5 | 1.0125 | 0.01444 | -0.0356 | 70.1177
9 | 1.0532 | 0.01517 | -0.0343 | 69.4265
9.5 | 1.0925 | 0.01597 | -0.0329 | 68.4095
10 | 1.1513 | 0.01696 | -0.0357 | 67.8833
10.5 | 1.1878 | 0.0179 | -0.0339 | 66.3575
11 | 1.2213 | 0.01903 | -0.0318 | 64.1776
11.5 | 1.2533 | 0.02027 | -0.0296 | 61.8303
12 | 1.2836 | 0.02167 | -0.0273 | 59.234
12.5 | 1.3148 | 0.02307 | -0.0254 | 56.9918
13 | 1.3398 | 0.02489 | -0.0229 | 53.8288
13.5 | 1.3697 | 0.02648 | -0.0212 | 51.7258
14 | 1.3939 | 0.02851 | -0.019 | 48.8916
14.5 | 1.4144 | 0.03085 | -0.0167 | 45.8476
15 | 1.4345 | 0.03333 | -0.0146 | 43.0393
15.5 | 1.454 | 0.03592 | -0.0127 | 40.4788
16 | 1.47 | 0.03888 | -0.0107 | 37.8086
16.5 | 1.4897 | 0.04163 | -0.0093 | 35.7843
17 | 1.5071 | 0.04464 | -0.0079 | 33.7612
17.5 | 1.5175 | 0.04835 | -0.0064 | 31.3857
18 | 1.5292 | 0.05209 | -0.0052 | 29.3569
18.5 | 1.5419 | 0.05581 | -0.0044 | 27.6277
19 | 1.5521 | 0.05987 | -0.0037 | 25.9245
19.5 | 1.558 | 0.06452 | -0.0032 | 24.1476
20 | 1.5662 | 0.069 | -0.0031 | 22.6986

## 59. Re 3M Mach 0.10 (1)
BIGFOIL.COM POLAR EXPORT
NACA65A417
NACA65A417 |  |  |  | Cl Max: | 1.545 | at alpha= | 12.5 | deg
JavaFoil+Calcfoil stall+Eppler ext transition |  |  |  | L/D Max: | 141.883 | at alpha= | 4 | deg
Re: | 3000000 |  |  | Cd Min: | 0.00543 | at alpha= | -1.5 | deg
Mach: | 0.1 |  |  | Cl=0 at alpha= | -3.2823 | deg
|  |  |  | @ Cl=0.1, Cd= | 0.0074081
|  |  |  | @ Cl=0.4, Cd= | 0.0055287
|  |  |  | @ Cl=0.6, Cd= | 0.0057439
alpha (deg) | Cl | Cd | Cm | Cl/Cd
-18.5 | -0.758 | 0.1427 | -0.022 | -5.312
-18 | -0.777 | 0.13451 | -0.023 | -5.78
-17.5 | -0.795 | 0.12816 | -0.024 | -6.206
-17 | -0.811 | 0.12087 | -0.025 | -6.71
-16.5 | -0.823 | 0.1147 | -0.026 | -7.179
-16 | -0.833 | 0.10827 | -0.027 | -7.698
-15.5 | -0.842 | 0.10003 | -0.028 | -8.423
-15 | -0.849 | 0.09142 | -0.031 | -9.287
-14.5 | -0.859 | 0.07814 | -0.034 | -10.998
-14 | -0.93 | 0.03471 | -0.045 | -26.789
-13.5 | -0.936 | 0.0253 | -0.048 | -37.009
-13 | -0.927 | 0.02104 | -0.049 | -44.077
-12.5 | -0.912 | 0.01802 | -0.051 | -50.588
-12 | -0.887 | 0.01651 | -0.053 | -53.71
-11.5 | -0.867 | 0.01415 | -0.055 | -61.253
-11 | -0.834 | 0.01317 | -0.056 | -63.322
-10.5 | -0.797 | 0.01232 | -0.058 | -64.714
-10 | -0.756 | 0.01174 | -0.059 | -64.427
-9.5 | -0.712 | 0.01118 | -0.06 | -63.694
-9 | -0.67 | 0.01058 | -0.062 | -63.336
-8.5 | -0.619 | 0.01015 | -0.063 | -60.925
-8 | -0.565 | 0.0097 | -0.064 | -58.232
-7.5 | -0.509 | 0.00928 | -0.066 | -54.887
-7 | -0.452 | 0.00895 | -0.067 | -50.519
-6.5 | -0.393 | 0.00868 | -0.068 | -45.314
-6 | -0.334 | 0.00853 | -0.069 | -39.127
-5.5 | -0.273 | 0.00829 | -0.07 | -32.955
-5 | -0.212 | 0.00815 | -0.072 | -26.053
-4.5 | -0.151 | 0.00794 | -0.073 | -19.004
-4 | -0.089 | 0.00782 | -0.074 | -11.381
-3.5 | -0.027 | 0.00763 | -0.075 | -3.531
-3 | 0.035 | 0.00754 | -0.076 | 4.677
-2.5 | 0.098 | 0.00741 | -0.078 | 13.173
-2 | 0.16 | 0.00735 | -0.079 | 21.828
-1.5 | 0.223 | 0.00543 | -0.08 | 41.067
-1 | 0.285 | 0.00545 | -0.081 | 52.372
-0.5 | 0.348 | 0.00547 | -0.082 | 63.594
0 | 0.41 | 0.00554 | -0.083 | 73.963
0.5 | 0.472 | 0.00562 | -0.085 | 84.096
1 | 0.535 | 0.00567 | -0.086 | 94.289
1.5 | 0.597 | 0.00574 | -0.087 | 103.958
2 | 0.659 | 0.00582 | -0.088 | 113.34
2.5 | 0.722 | 0.0059 | -0.089 | 122.193
3 | 0.78 | 0.00605 | -0.09 | 129.045
3.5 | 0.841 | 0.00617 | -0.092 | 136.429
4 | 0.901 | 0.00635 | -0.093 | 141.883
4.5 | 0.951 | 0.01132 | -0.093 | 84.026
5 | 1.009 | 0.01176 | -0.094 | 85.783
5.5 | 1.065 | 0.01219 | -0.095 | 87.386
6 | 1.121 | 0.01262 | -0.096 | 88.811
6.5 | 1.175 | 0.01308 | -0.097 | 89.873
7 | 1.227 | 0.01356 | -0.098 | 90.495
7.5 | 1.277 | 0.01409 | -0.099 | 90.589
8 | 1.324 | 0.01465 | -0.1 | 90.402
8.5 | 1.368 | 0.01526 | -0.101 | 89.622
9 | 1.407 | 0.01589 | -0.101 | 88.529
9.5 | 1.442 | 0.01658 | -0.102 | 86.968
10 | 1.472 | 0.01789 | -0.103 | 82.288
10.5 | 1.497 | 0.01877 | -0.104 | 79.781
11 | 1.517 | 0.01977 | -0.105 | 76.748
11.5 | 1.532 | 0.02092 | -0.105 | 73.211
12 | 1.542 | 0.02189 | -0.106 | 70.454
12.5 | 1.545 | 0.02324 | -0.107 | 66.469
13 | 1.539 | 0.02451 | -0.108 | 62.789
13.5 | 1.527 | 0.02586 | -0.108 | 59.024
14 | 1.508 | 0.02742 | -0.109 | 55.019
14.5 | 1.484 | 0.02947 | -0.11 | 50.347
15 | 1.454 | 0.03129 | -0.11 | 46.492
15.5 | 1.418 | 0.03369 | -0.11 | 42.097
16 | 1.375 | 0.03726 | -0.11 | 36.899
16.5 | 1.328 | 0.04103 | -0.11 | 32.378
17 | 1.267 | 0.04991 | -0.108 | 25.386
17.5 | 1.202 | 0.06179 | -0.106 | 19.455

## 60. Re 3M Mach 0.10 (2)
BIGFOIL.COM POLAR EXPORT
NACA65A417
NACA65A417 |  |  |  | Cl Max: | 1.5554 | at alpha= | 20 | deg
XFOIL ncrit=9 |  |  |  | L/D Max: | 124.88 | at alpha= | 4 | deg
Re: | 3000000 |  |  | Cd Min: | 0.07227 | at alpha= | 20 | deg
Mach: | 0.1 |  |  | Cl=0 at alpha= | -3.3341 | deg
|  |  |  | @ Cl=0.1, Cd= | 0.0053848
|  |  |  | @ Cl=0.4, Cd= | 0.0049212
|  |  |  | @ Cl=0.6, Cd= | 0.0052781
alpha (deg) | Cl | Cd | Cm | Cl/Cd
-20 | -1.2315 | 0.05279 | -0.1009 | -23.3283
-19.5 | -1.235 | 0.04736 | -0.1019 | -26.0769
-19 | -1.2338 | 0.04282 | -0.1021 | -28.8136
-18 | -1.213 | 0.03405 | -0.1051 | -35.6241
-17.5 | -1.1826 | 0.03103 | -0.1069 | -38.1115
-17 | -1.1494 | 0.02798 | -0.1097 | -41.0793
-16.5 | -1.124 | 0.02465 | -0.1116 | -45.5984
-16 | -1.0988 | 0.02262 | -0.1108 | -48.5765
-15.5 | -1.0718 | 0.02084 | -0.1097 | -51.4299
-15 | -1.0406 | 0.01937 | -0.1087 | -53.7223
-14.5 | -1.01 | 0.01791 | -0.1074 | -56.3931
-14 | -0.9747 | 0.01676 | -0.1063 | -58.1563
-13.5 | -0.9445 | 0.01537 | -0.1045 | -61.4509
-13 | -0.9089 | 0.01436 | -0.1029 | -63.2939
-12.5 | -0.8702 | 0.01354 | -0.1014 | -64.2688
-12 | -0.83 | 0.01283 | -0.0998 | -64.6921
-11.5 | -0.791 | 0.01206 | -0.0978 | -65.5887
-11 | -0.7493 | 0.01146 | -0.0961 | -65.3839
-10.5 | -0.7043 | 0.01096 | -0.0947 | -64.2609
-10 | -0.6615 | 0.01043 | -0.0929 | -63.4228
-9.5 | -0.6166 | 0.01004 | -0.0913 | -61.4143
-9 | -0.5715 | 0.00959 | -0.0897 | -59.5933
-8.5 | -0.5205 | 0.00928 | -0.0893 | -56.0884
-8 | -0.4711 | 0.00889 | -0.0885 | -52.9921
-7.5 | -0.4193 | 0.00863 | -0.0881 | -48.5863
-7 | -0.3653 | 0.00845 | -0.0882 | -43.2308
-6.5 | -0.3135 | 0.00812 | -0.0878 | -38.6084
-6 | -0.2595 | 0.00793 | -0.0879 | -32.7238
-5.5 | -0.2063 | 0.00779 | -0.0877 | -26.4827
-5 | -0.1574 | 0.00755 | -0.0865 | -20.8477
-4.5 | -0.1092 | 0.00738 | -0.0852 | -14.7967
-3.5 | -0.0146 | 0.00709 | -0.082 | -2.0592
-3 | 0.0294 | 0.00696 | -0.0796 | 4.2241
-2.5 | 0.0637 | 0.00658 | -0.0752 | 9.6809
-2 | 0.0861 | 0.00585 | -0.0684 | 14.7179
-1.5 | 0.1106 | 0.00503 | -0.0621 | 21.9881
-1 | 0.1587 | 0.00485 | -0.0607 | 32.7216
-0.5 | 0.2106 | 0.00482 | -0.0601 | 43.6929
0 | 0.2644 | 0.00482 | -0.0599 | 54.8548
0.5 | 0.3204 | 0.00483 | -0.0602 | 66.3354
1 | 0.3755 | 0.0049 | -0.0603 | 76.6327
1.5 | 0.4332 | 0.00495 | -0.061 | 87.5152
2 | 0.4906 | 0.00505 | -0.0617 | 97.1485
2.5 | 0.5482 | 0.00517 | -0.0624 | 106.0348
3 | 0.6105 | 0.0053 | -0.0644 | 115.1887
3.5 | 0.6717 | 0.00552 | -0.0661 | 121.6848
4 | 0.7268 | 0.00582 | -0.0665 | 124.8797
4.5 | 0.764 | 0.00657 | -0.0633 | 116.2861
5 | 0.7863 | 0.0078 | -0.0575 | 100.8077
5.5 | 0.802 | 0.00927 | -0.0508 | 86.5156
6 | 0.824 | 0.0106 | -0.0456 | 77.7358
6.5 | 0.8484 | 0.01191 | -0.041 | 71.2343
7 | 0.8893 | 0.01259 | -0.0393 | 70.6354
7.5 | 0.9327 | 0.01318 | -0.038 | 70.7663
8 | 0.9723 | 0.01395 | -0.0362 | 69.6989
8.5 | 1.0134 | 0.01466 | -0.0348 | 69.1269
9 | 1.0538 | 0.01544 | -0.0333 | 68.2513
9.5 | 1.0934 | 0.01626 | -0.0319 | 67.2448
10 | 1.152 | 0.01731 | -0.0346 | 66.5511
10.5 | 1.1886 | 0.01828 | -0.0327 | 65.0219
11 | 1.2222 | 0.01945 | -0.0305 | 62.838
11.5 | 1.2539 | 0.02076 | -0.0283 | 60.3998
12 | 1.2847 | 0.0222 | -0.026 | 57.8694
12.5 | 1.3146 | 0.02373 | -0.0239 | 55.3982
13 | 1.3396 | 0.02563 | -0.0214 | 52.2669
13.5 | 1.3686 | 0.02735 | -0.0195 | 50.0402
14 | 1.3918 | 0.02951 | -0.0173 | 47.1637
14.5 | 1.4123 | 0.03195 | -0.0149 | 44.2034
15 | 1.4326 | 0.03452 | -0.0128 | 41.5006
15.5 | 1.4509 | 0.03729 | -0.0108 | 38.9086
16 | 1.4688 | 0.04021 | -0.009 | 36.5282
16.5 | 1.487 | 0.04318 | -0.0075 | 34.4372
17 | 1.5032 | 0.04639 | -0.0061 | 32.4035
17.5 | 1.511 | 0.05047 | -0.0045 | 29.9386
18 | 1.5245 | 0.05417 | -0.0035 | 28.1429
18.5 | 1.5364 | 0.05808 | -0.0027 | 26.4532
19 | 1.5457 | 0.06238 | -0.0021 | 24.7788
19.5 | 1.5497 | 0.06737 | -0.0016 | 23.0028
20 | 1.5554 | 0.07227 | -0.0016 | 21.5221

## 61. Re 3M Mach 0.25 (1)
BIGFOIL.COM POLAR EXPORT
NACA65A417
NACA65A417 |  |  |  | Cl Max: | 1.499 | at alpha= | 11 | deg
JavaFoil+Calcfoil stall+Eppler ext transition |  |  |  | L/D Max: | 137.293 | at alpha= | 3.5 | deg
Re: | 3000000 |  |  | Cd Min: | 0.00547 | at alpha= | -1.5 | deg
Mach: | 0.25 |  |  | Cl=0 at alpha= | -3.2812 | deg
|  |  |  | @ Cl=0.1, Cd= | 0.00754
|  |  |  | @ Cl=0.4, Cd= | 0.0055936
|  |  |  | @ Cl=0.6, Cd= | 0.0058281
alpha (deg) | Cl | Cd | Cm | Cl/Cd
-17 | -0.574 | 0.13774 | -0.023 | -4.169
-16.5 | -0.62 | 0.13 | -0.024 | -4.772
-16 | -0.661 | 0.12117 | -0.025 | -5.458
-15.5 | -0.697 | 0.11225 | -0.026 | -6.209
-15 | -0.726 | 0.10544 | -0.027 | -6.885
-14.5 | -0.748 | 0.09903 | -0.028 | -7.557
-14 | -0.762 | 0.09206 | -0.029 | -8.274
-13.5 | -0.763 | 0.0856 | -0.031 | -8.918
-13 | -0.765 | 0.07654 | -0.034 | -9.991
-12.5 | -0.821 | 0.03727 | -0.048 | -22.026
-12 | -0.85 | 0.02058 | -0.053 | -41.314
-11.5 | -0.837 | 0.01759 | -0.055 | -47.575
-11 | -0.816 | 0.0153 | -0.057 | -53.361
-10.5 | -0.793 | 0.01343 | -0.059 | -59.06
-10 | -0.758 | 0.01261 | -0.06 | -60.066
-9.5 | -0.717 | 0.01184 | -0.062 | -60.567
-9 | -0.673 | 0.01124 | -0.063 | -59.846
-8.5 | -0.63 | 0.01063 | -0.065 | -59.255
-8 | -0.576 | 0.01008 | -0.066 | -57.163
-7.5 | -0.521 | 0.00966 | -0.067 | -53.879
-7 | -0.463 | 0.00926 | -0.069 | -49.987
-6.5 | -0.403 | 0.00894 | -0.07 | -45.079
-6 | -0.342 | 0.00868 | -0.071 | -39.404
-5.5 | -0.28 | 0.00843 | -0.072 | -33.254
-5 | -0.218 | 0.00827 | -0.074 | -26.341
-4.5 | -0.155 | 0.00805 | -0.075 | -19.244
-4 | -0.091 | 0.00794 | -0.076 | -11.51
-3.5 | -0.028 | 0.00777 | -0.077 | -3.565
-3 | 0.036 | 0.00764 | -0.078 | 4.746
-2.5 | 0.1 | 0.00754 | -0.08 | 13.308
-2 | 0.165 | 0.00743 | -0.081 | 22.17
-1.5 | 0.229 | 0.00547 | -0.082 | 41.849
-1 | 0.293 | 0.00551 | -0.083 | 53.218
-0.5 | 0.357 | 0.00556 | -0.085 | 64.273
0 | 0.421 | 0.00561 | -0.086 | 75.154
0.5 | 0.486 | 0.00569 | -0.087 | 85.261
1 | 0.55 | 0.00575 | -0.088 | 95.552
1.5 | 0.614 | 0.00585 | -0.089 | 104.901
2 | 0.678 | 0.00593 | -0.091 | 114.32
2.5 | 0.741 | 0.00605 | -0.092 | 122.62
3 | 0.802 | 0.00617 | -0.093 | 129.861
3.5 | 0.864 | 0.00629 | -0.094 | 137.293
4 | 0.916 | 0.01125 | -0.094 | 81.419
4.5 | 0.975 | 0.01173 | -0.095 | 83.101
5 | 1.034 | 0.01219 | -0.096 | 84.771
5.5 | 1.091 | 0.01265 | -0.097 | 86.271
6 | 1.148 | 0.01311 | -0.098 | 87.526
6.5 | 1.203 | 0.01366 | -0.099 | 88.084
7 | 1.255 | 0.0142 | -0.1 | 88.381
7.5 | 1.304 | 0.0148 | -0.101 | 88.121
8 | 1.35 | 0.01546 | -0.102 | 87.319
8.5 | 1.391 | 0.01611 | -0.103 | 86.331
9 | 1.426 | 0.01686 | -0.104 | 84.59
9.5 | 1.455 | 0.01765 | -0.105 | 82.446
10 | 1.476 | 0.01928 | -0.106 | 76.58
10.5 | 1.491 | 0.02039 | -0.107 | 73.144
11 | 1.499 | 0.02164 | -0.107 | 69.273
11.5 | 1.499 | 0.02291 | -0.108 | 65.451
12 | 1.491 | 0.02434 | -0.109 | 61.245
12.5 | 1.47 | 0.02592 | -0.11 | 56.73
13 | 1.435 | 0.02787 | -0.11 | 51.49
13.5 | 1.389 | 0.02991 | -0.111 | 46.453
14 | 1.328 | 0.03325 | -0.111 | 39.955
14.5 | 1.257 | 0.03697 | -0.11 | 34.011
15 | 1.149 | 0.0508 | -0.106 | 22.616
15.5 | 0.964 | 0.11022 | -0.076 | 8.742
16 | 0.881 | 0.12513 | -0.068 | 7.044

## 62. Re 3M Mach 0.25 (2)
BIGFOIL.COM POLAR EXPORT
NACA65A417
NACA65A417 |  |  |  | Cl Max: | 1.4939 | at alpha= | 19 | deg
XFOIL ncrit=9 |  |  |  | L/D Max: | 123.829 | at alpha= | 4 | deg
Re: | 3000000 |  |  | Cd Min: | 0.15796 | at alpha= | -20 | deg
Mach: | 0.25 |  |  | Cl=0 at alpha= | -3.2682 | deg
|  |  |  | @ Cl=0.1, Cd= | 0.0056831
|  |  |  | @ Cl=0.4, Cd= | 0.0050079
|  |  |  | @ Cl=0.6, Cd= | 0.00536
alpha (deg) | Cl | Cd | Cm | Cl/Cd
-20 | -0.6373 | 0.15796 | -0.0519 | -4.0346
-19.5 | -0.7125 | 0.13527 | -0.064 | -5.2672
-19 | -0.9469 | 0.08938 | -0.0901 | -10.5941
-18.5 | -1.0266 | 0.07092 | -0.1007 | -14.4755
-17.5 | -1.0863 | 0.04786 | -0.1154 | -22.6975
-16.5 | -1.061 | 0.03581 | -0.1238 | -29.6286
-15.5 | -1.0417 | 0.02727 | -0.1244 | -38.1995
-14.5 | -0.9996 | 0.02211 | -0.1212 | -45.2103
-14 | -0.9707 | 0.02014 | -0.1195 | -48.1976
-13.5 | -0.9342 | 0.01871 | -0.1181 | -49.9305
-13 | -0.9061 | 0.01682 | -0.1158 | -53.8704
-12.5 | -0.873 | 0.01532 | -0.1136 | -56.9843
-12 | -0.8348 | 0.01422 | -0.1116 | -58.706
-11.5 | -0.7945 | 0.01328 | -0.1094 | -59.8268
-11 | -0.7546 | 0.01239 | -0.1069 | -60.904
-10.5 | -0.7124 | 0.01165 | -0.1046 | -61.1502
-10 | -0.6668 | 0.01108 | -0.1025 | -60.1805
-9.5 | -0.6222 | 0.01047 | -0.1002 | -59.4269
-9 | -0.5754 | 0.01003 | -0.0982 | -57.3679
-8 | -0.4788 | 0.00926 | -0.0947 | -51.7063
-7.5 | -0.4273 | 0.00888 | -0.0936 | -48.1194
-7 | -0.373 | 0.00864 | -0.093 | -43.1713
-6.5 | -0.3199 | 0.00835 | -0.0923 | -38.3114
-6 | -0.2659 | 0.0081 | -0.0917 | -32.8272
-5.5 | -0.2122 | 0.00791 | -0.0911 | -26.8268
-5 | -0.162 | 0.00772 | -0.0897 | -20.9845
-4.5 | -0.1136 | 0.0075 | -0.0879 | -15.1467
-4 | -0.0655 | 0.00736 | -0.086 | -8.8995
-3 | 0.024 | 0.00704 | -0.0807 | 3.4091
-2.5 | 0.066 | 0.00689 | -0.0774 | 9.5791
-2 | 0.089 | 0.00612 | -0.0704 | 14.5425
-1.5 | 0.1104 | 0.00527 | -0.0631 | 20.9488
-1 | 0.157 | 0.00494 | -0.061 | 31.7814
-0.5 | 0.2091 | 0.00492 | -0.0601 | 42.5
0 | 0.2666 | 0.0049 | -0.0603 | 54.4082
0.5 | 0.3226 | 0.00495 | -0.0602 | 65.1717
1 | 0.382 | 0.00498 | -0.0608 | 76.7068
1.5 | 0.44 | 0.00507 | -0.0612 | 86.785
2 | 0.5003 | 0.00516 | -0.0622 | 96.9574
2.5 | 0.5604 | 0.00527 | -0.063 | 106.3378
3 | 0.6264 | 0.00542 | -0.0653 | 115.572
3.5 | 0.6872 | 0.00564 | -0.0664 | 121.844
4 | 0.7405 | 0.00598 | -0.066 | 123.8294
5 | 0.7931 | 0.0082 | -0.0551 | 96.7195
5.5 | 0.8037 | 0.00991 | -0.0474 | 81.0999
6 | 0.8229 | 0.01144 | -0.0416 | 71.9318
6.5 | 0.8503 | 0.01275 | -0.0374 | 66.6902
7 | 0.893 | 0.01349 | -0.0356 | 66.1972
7.5 | 0.9359 | 0.01424 | -0.0339 | 65.7233
8 | 0.9748 | 0.01521 | -0.0317 | 64.0894
8.5 | 1.0173 | 0.01603 | -0.0301 | 63.4623
9 | 1.0575 | 0.01699 | -0.0283 | 62.2425
9.5 | 1.0957 | 0.01809 | -0.0263 | 60.5694
10 | 1.1559 | 0.01932 | -0.0288 | 59.8292
10.5 | 1.192 | 0.02056 | -0.0265 | 57.9767
11 | 1.2247 | 0.02207 | -0.024 | 55.4916
11.5 | 1.2573 | 0.02366 | -0.0215 | 53.1403
12 | 1.2892 | 0.02534 | -0.0192 | 50.8761
12.5 | 1.3178 | 0.02732 | -0.0167 | 48.2357
13 | 1.3374 | 0.02995 | -0.0136 | 44.6544
13.5 | 1.366 | 0.03209 | -0.0114 | 42.5678
14 | 1.3858 | 0.03494 | -0.0088 | 39.6623
14.5 | 1.4051 | 0.03793 | -0.0064 | 37.0446
15 | 1.4226 | 0.04119 | -0.0041 | 34.5375
15.5 | 1.4405 | 0.04453 | -0.0022 | 32.349
16 | 1.4553 | 0.04822 | -0.0003 | 30.1804
16.5 | 1.4657 | 0.05244 | 0.0015 | 27.95
17 | 1.4791 | 0.05653 | 0.0028 | 26.1649
17.5 | 1.4876 | 0.06122 | 0.0039 | 24.2992
18 | 1.4928 | 0.06644 | 0.0046 | 22.4684
18.5 | 1.4938 | 0.07222 | 0.0051 | 20.684
19 | 1.4939 | 0.07832 | 0.005 | 19.0743
19.5 | 1.4793 | 0.08636 | 0.0042 | 17.1295
20 | 1.4779 | 0.09308 | 0.0029 | 15.8777

## 63. Re 3M Mach 0.50 (1)
BIGFOIL.COM POLAR EXPORT
NACA65A417
NACA65A417 |  |  |  | Cl Max: | 1.404 | at alpha= | 8 | deg
JavaFoil+Calcfoil stall+Eppler ext transition |  |  |  | L/D Max: | 138.743 | at alpha= | 3.5 | deg
Re: | 3000000 |  |  | Cd Min: | 0.00583 | at alpha= | -1 | deg
Mach: | 0.5 |  |  | Cl=0 at alpha= | -3.2817 | deg
|  |  |  | @ Cl=0.1, Cd= | 0.0079567
|  |  |  | @ Cl=0.4, Cd= | 0.0058813
|  |  |  | @ Cl=0.6, Cd= | 0.0061785
alpha (deg) | Cl | Cd | Cm | Cl/Cd
-20 | -0.944 | 0.17001 | -0.024 | -5.555
-19.5 | -0.917 | 0.16368 | -0.025 | -5.602
-19 | -0.891 | 0.15974 | -0.026 | -5.578
-18.5 | -0.861 | 0.15308 | -0.026 | -5.623
-18 | -0.832 | 0.14736 | -0.026 | -5.649
-17.5 | -0.804 | 0.14183 | -0.026 | -5.671
-17 | -0.777 | 0.13848 | -0.027 | -5.609
-16.5 | -0.749 | 0.1334 | -0.027 | -5.615
-16 | -0.721 | 0.13142 | -0.028 | -5.489
-15.5 | -0.694 | 0.12384 | -0.029 | -5.6
-15 | -0.665 | 0.12124 | -0.029 | -5.485
-14.5 | -0.636 | 0.11542 | -0.029 | -5.512
-14 | -0.608 | 0.11154 | -0.029 | -5.453
-13.5 | -0.58 | 0.10802 | -0.03 | -5.371
-13 | -0.552 | 0.10327 | -0.031 | -5.347
-12.5 | -0.524 | 0.10221 | -0.031 | -5.126
-12 | -0.495 | 0.09694 | -0.03 | -5.106
-11.5 | -0.467 | 0.09438 | -0.031 | -4.945
-11 | -0.439 | 0.09146 | -0.031 | -4.795
-10.5 | -0.41 | 0.08196 | -0.031 | -5.001
-10 | -0.382 | 0.07021 | -0.033 | -5.445
-9.5 | -0.354 | 0.06921 | -0.034 | -5.114
-9 | -0.487 | 0.05778 | -0.039 | -8.434
-8.5 | -0.599 | 0.01512 | -0.07 | -39.654
-8 | -0.588 | 0.01273 | -0.072 | -46.164
-7.5 | -0.548 | 0.01179 | -0.074 | -46.48
-7 | -0.497 | 0.01098 | -0.076 | -45.224
-6.5 | -0.438 | 0.01038 | -0.078 | -42.201
-6 | -0.377 | 0.00977 | -0.08 | -38.619
-5.5 | -0.311 | 0.00928 | -0.081 | -33.478
-5 | -0.242 | 0.00895 | -0.082 | -27.072
-4.5 | -0.172 | 0.00869 | -0.084 | -19.851
-4 | -0.102 | 0.00843 | -0.085 | -12.084
-3.5 | -0.031 | 0.00829 | -0.086 | -3.726
-3 | 0.04 | 0.00809 | -0.088 | 5.002
-2.5 | 0.112 | 0.00793 | -0.089 | 14.13
-2 | 0.184 | 0.00787 | -0.09 | 23.405
-1.5 | 0.256 | 0.00775 | -0.092 | 33.027
-1 | 0.328 | 0.00583 | -0.093 | 56.231
-0.5 | 0.399 | 0.00588 | -0.095 | 67.916
0 | 0.471 | 0.00597 | -0.096 | 78.862
0.5 | 0.543 | 0.00605 | -0.097 | 89.694
1 | 0.614 | 0.00621 | -0.099 | 98.995
1.5 | 0.686 | 0.00629 | -0.1 | 108.988
2 | 0.758 | 0.00651 | -0.101 | 116.446
2.5 | 0.829 | 0.0067 | -0.103 | 123.761
3 | 0.893 | 0.00646 | -0.104 | 138.206
3.5 | 0.959 | 0.00691 | -0.105 | 138.743
4 | 1.015 | 0.01306 | -0.105 | 77.709
4.5 | 1.079 | 0.01374 | -0.106 | 78.548
5 | 1.142 | 0.01439 | -0.107 | 79.312
5.5 | 1.202 | 0.01507 | -0.108 | 79.762
6 | 1.259 | 0.01586 | -0.109 | 79.426
6.5 | 1.314 | 0.01672 | -0.11 | 78.544
7 | 1.357 | 0.01772 | -0.111 | 76.557
7.5 | 1.388 | 0.01882 | -0.112 | 73.735
8 | 1.404 | 0.02006 | -0.113 | 69.965
8.5 | 1.386 | 0.02268 | -0.114 | 61.098
9 | 1.279 | 0.02496 | -0.115 | 51.228
9.5 | 0.863 | 0.02813 | -0.115 | 30.682
10 | 0.749 | 0.07895 | -0.058 | 9.489
10.5 | 0.776 | 0.08369 | -0.057 | 9.271
11 | 0.803 | 0.0891 | -0.057 | 9.015
11.5 | 0.831 | 0.0907 | -0.058 | 9.157
12 | 0.86 | 0.10132 | -0.063 | 8.487
12.5 | 0.887 | 0.10344 | -0.062 | 8.573
13 | 0.914 | 0.10765 | -0.063 | 8.489

## 64. Re 3M Mach 0.50 (2)
BIGFOIL.COM POLAR EXPORT
NACA65A417
NACA65A417 |  |  |  | Cl Max: | 1.3049 | at alpha= | 13 | deg
XFOIL ncrit=9 |  |  |  | L/D Max: | 117.706 | at alpha= | 3.5 | deg
Re: | 3000000 |  |  | Cd Min: | 0.16628 | at alpha= | 18 | deg
Mach: | 0.5 |  |  | Cl=0 at alpha= | -3.0708 | deg
|  |  |  | @ Cl=0.1, Cd= | 0.00723
|  |  |  | @ Cl=0.4, Cd= | 0.0054824
|  |  |  | @ Cl=0.6, Cd= | 0.0058515
alpha (deg) | Cl | Cd | Cm | Cl/Cd
-15.5 | -0.3065 | 0.13775 | -0.0965 | -2.225
-15 | -0.3216 | 0.12498 | -0.1027 | -2.5732
-14.5 | -0.3608 | 0.10928 | -0.1112 | -3.3016
-14 | -0.369 | 0.0992 | -0.1169 | -3.7198
-13 | -0.4421 | 0.07147 | -0.1339 | -6.1858
-12.5 | -0.4745 | 0.05813 | -0.1434 | -8.1627
-12 | -0.5101 | 0.04694 | -0.1509 | -10.8671
-11.5 | -0.5429 | 0.03809 | -0.1547 | -14.2531
-11 | -0.5911 | 0.0294 | -0.1552 | -20.1054
-10.5 | -0.6149 | 0.02316 | -0.1525 | -26.5501
-10 | -0.6105 | 0.019 | -0.1481 | -32.1316
-9.5 | -0.5963 | 0.01569 | -0.1429 | -38.0051
-9 | -0.566 | 0.01353 | -0.1381 | -41.833
-8.5 | -0.5267 | 0.01207 | -0.1334 | -43.6371
-7.5 | -0.4281 | 0.01044 | -0.1253 | -41.0057
-7 | -0.3751 | 0.00989 | -0.1217 | -37.9272
-6.5 | -0.321 | 0.00947 | -0.1183 | -33.8965
-6 | -0.2692 | 0.00916 | -0.1146 | -29.3886
-5.5 | -0.2272 | 0.00871 | -0.1091 | -26.085
-5 | -0.1761 | 0.00846 | -0.1054 | -20.8156
-4.5 | -0.1294 | 0.00823 | -0.1009 | -15.723
-4 | -0.0865 | 0.00792 | -0.0957 | -10.9217
-3.5 | -0.04 | 0.00772 | -0.0914 | -5.1813
-3 | 0.0066 | 0.00758 | -0.0871 | 0.87071
-2.5 | 0.0545 | 0.00738 | -0.0832 | 7.3848
-2 | 0.1 | 0.00723 | -0.0789 | 13.8313
-1.5 | 0.1265 | 0.00657 | -0.0709 | 19.2542
-1 | 0.1477 | 0.00569 | -0.0622 | 25.9578
-0.5 | 0.2003 | 0.00537 | -0.0598 | 37.2998
0 | 0.2661 | 0.00533 | -0.0601 | 49.925
0.5 | 0.33 | 0.00542 | -0.06 | 60.8856
1 | 0.3985 | 0.00548 | -0.0609 | 72.719
1.5 | 0.4663 | 0.00559 | -0.0616 | 83.4168
2 | 0.5381 | 0.0057 | -0.0632 | 94.4035
3 | 0.6811 | 0.00605 | -0.0661 | 112.5785
3.5 | 0.7439 | 0.00632 | -0.0656 | 117.7057
4 | 0.794 | 0.0069 | -0.0628 | 115.0725
4.5 | 0.8099 | 0.00844 | -0.0542 | 95.9597
6.5 | 0.8495 | 0.01776 | -0.0233 | 47.8322
7 | 0.8946 | 0.01911 | -0.0208 | 46.8132
7.5 | 0.9368 | 0.02068 | -0.018 | 45.2998
8 | 0.9787 | 0.02237 | -0.0153 | 43.7506
8.5 | 1.0208 | 0.02412 | -0.0126 | 42.3217
9 | 1.0596 | 0.02616 | -0.0096 | 40.5046
9.5 | 1.0946 | 0.02852 | -0.0064 | 38.3801
10.5 | 1.1911 | 0.03357 | -0.0042 | 35.4811
11 | 1.2275 | 0.03616 | -0.001 | 33.9463
11.5 | 1.2577 | 0.03928 | 0.0026 | 32.0188
12 | 1.2857 | 0.0427 | 0.0061 | 30.1101
12.5 | 1.3038 | 0.04702 | 0.0098 | 27.7286
13 | 1.3049 | 0.05276 | 0.0136 | 24.7328
13.5 | 1.2941 | 0.05967 | 0.0168 | 21.6876
14 | 1.2694 | 0.06811 | 0.0189 | 18.6375
14.5 | 1.235 | 0.07799 | 0.0191 | 15.8354
15 | 1.1981 | 0.08906 | 0.0173 | 13.4527
15.5 | 1.1607 | 0.1012 | 0.0132 | 11.4694
16 | 1.1358 | 0.11273 | 0.0083 | 10.0754
16.5 | 1.1048 | 0.12575 | 0.0014 | 8.7857
17 | 1.075 | 0.13932 | -0.0065 | 7.716
17.5 | 1.0525 | 0.15246 | -0.0146 | 6.9035
18 | 1.0282 | 0.16628 | -0.0233 | 6.1835

## 65. Re 4M Mach 0.00 (1)
BIGFOIL.COM POLAR EXPORT
NACA65A417
NACA65A417 |  |  |  | Cl Max: | 1.556 | at alpha= | 12.5 | deg
JavaFoil+Calcfoil stall+Eppler ext transition |  |  |  | L/D Max: | 145.521 | at alpha= | 4 | deg
Re: | 4000000 |  |  | Cd Min: | 0.00522 | at alpha= | -1.5 | deg
Mach: | 0 |  |  | Cl=0 at alpha= | -3.2823 | deg
|  |  |  | @ Cl=0.1, Cd= | 0.0070962
|  |  |  | @ Cl=0.4, Cd= | 0.0053336
|  |  |  | @ Cl=0.6, Cd= | 0.0055087
alpha (deg) | Cl | Cd | Cm | Cl/Cd
-19 | -0.779 | 0.14415 | -0.022 | -5.406
-18.5 | -0.798 | 0.13565 | -0.023 | -5.879
-18 | -0.813 | 0.12934 | -0.024 | -6.289
-17.5 | -0.827 | 0.12296 | -0.025 | -6.728
-17 | -0.843 | 0.11306 | -0.027 | -7.452
-16.5 | -0.853 | 0.10625 | -0.028 | -8.028
-16 | -0.862 | 0.09799 | -0.03 | -8.801
-15.5 | -0.871 | 0.08865 | -0.032 | -9.825
-15 | -0.921 | 0.05286 | -0.04 | -17.414
-14.5 | -0.957 | 0.03265 | -0.044 | -29.313
-14 | -0.968 | 0.02403 | -0.047 | -40.273
-13.5 | -0.957 | 0.02068 | -0.048 | -46.293
-13 | -0.941 | 0.01823 | -0.05 | -51.611
-12.5 | -0.921 | 0.01622 | -0.051 | -56.738
-12 | -0.901 | 0.01427 | -0.053 | -63.1
-11.5 | -0.872 | 0.01306 | -0.055 | -66.766
-11 | -0.838 | 0.01215 | -0.056 | -68.956
-10.5 | -0.799 | 0.01152 | -0.057 | -69.365
-10 | -0.757 | 0.01103 | -0.059 | -68.675
-9.5 | -0.718 | 0.01044 | -0.061 | -68.804
-9 | -0.668 | 0.01 | -0.062 | -66.844
-8.5 | -0.616 | 0.00953 | -0.063 | -64.665
-8 | -0.563 | 0.0092 | -0.064 | -61.123
-7.5 | -0.507 | 0.00885 | -0.065 | -57.312
-7 | -0.45 | 0.00853 | -0.067 | -52.785
-6.5 | -0.392 | 0.0083 | -0.068 | -47.187
-6 | -0.332 | 0.00812 | -0.069 | -40.899
-5.5 | -0.272 | 0.00789 | -0.07 | -34.484
-5 | -0.211 | 0.00776 | -0.071 | -27.239
-4.5 | -0.15 | 0.00763 | -0.072 | -19.683
-4 | -0.089 | 0.00747 | -0.074 | -11.863
-3.5 | -0.027 | 0.00736 | -0.075 | -3.645
-3 | 0.035 | 0.00725 | -0.076 | 4.843
-2.5 | 0.097 | 0.0071 | -0.077 | 13.684
-2 | 0.16 | 0.00702 | -0.078 | 22.71
-1.5 | 0.222 | 0.00522 | -0.08 | 42.472
-1 | 0.284 | 0.00525 | -0.081 | 54.058
-0.5 | 0.346 | 0.00529 | -0.082 | 65.372
0 | 0.408 | 0.00534 | -0.083 | 76.382
0.5 | 0.47 | 0.00537 | -0.084 | 87.499
1 | 0.532 | 0.00542 | -0.085 | 98.123
1.5 | 0.594 | 0.0055 | -0.087 | 108.042
2 | 0.656 | 0.00559 | -0.088 | 117.331
2.5 | 0.718 | 0.00569 | -0.089 | 126.083
3 | 0.777 | 0.00579 | -0.09 | 134.062
3.5 | 0.837 | 0.00596 | -0.091 | 140.484
4 | 0.897 | 0.00616 | -0.092 | 145.521
4.5 | 0.949 | 0.01071 | -0.093 | 88.553
5 | 1.005 | 0.01112 | -0.093 | 90.379
5.5 | 1.062 | 0.01151 | -0.094 | 92.232
6 | 1.117 | 0.01193 | -0.095 | 93.669
6.5 | 1.172 | 0.01236 | -0.096 | 94.821
7 | 1.223 | 0.01281 | -0.097 | 95.528
7.5 | 1.273 | 0.01326 | -0.098 | 96.032
8 | 1.321 | 0.01381 | -0.099 | 95.599
8.5 | 1.365 | 0.01438 | -0.1 | 94.908
9 | 1.404 | 0.01496 | -0.101 | 93.883
9.5 | 1.441 | 0.01556 | -0.102 | 92.605
10 | 1.472 | 0.01679 | -0.103 | 87.65
10.5 | 1.499 | 0.01763 | -0.104 | 85.027
11 | 1.521 | 0.01838 | -0.105 | 82.776
11.5 | 1.538 | 0.01944 | -0.105 | 79.138
12 | 1.55 | 0.02041 | -0.106 | 75.954
12.5 | 1.556 | 0.02155 | -0.107 | 72.194
13 | 1.553 | 0.02271 | -0.107 | 68.392
13.5 | 1.545 | 0.02392 | -0.108 | 64.577
14 | 1.531 | 0.02532 | -0.109 | 60.476
14.5 | 1.512 | 0.02685 | -0.109 | 56.321
15 | 1.488 | 0.02867 | -0.11 | 51.895
15.5 | 1.458 | 0.03088 | -0.11 | 47.219
16 | 1.424 | 0.03318 | -0.111 | 42.923
16.5 | 1.385 | 0.03592 | -0.111 | 38.568
17 | 1.343 | 0.0391 | -0.111 | 34.359
17.5 | 1.294 | 0.04489 | -0.11 | 28.828

## 66. Re 4M Mach 0.00 (2)
BIGFOIL.COM POLAR EXPORT
NACA65A417
NACA65A417 |  |  |  | Cl Max: | 1.5987 | at alpha= | 20 | deg
XFOIL ncrit=9 |  |  |  | L/D Max: | 127.201 | at alpha= | 3.5 | deg
Re: | 4000000 |  |  | Cd Min: | 0.06531 | at alpha= | 20 | deg
Mach: | 0 |  |  | Cl=0 at alpha= | -3.2519 | deg
|  |  |  | @ Cl=0.1, Cd= | 0.0057119
|  |  |  | @ Cl=0.4, Cd= | 0.0046085
|  |  |  | @ Cl=0.6, Cd= | 0.0050072
alpha (deg) | Cl | Cd | Cm | Cl/Cd
-20 | -1.3224 | 0.04148 | -0.1003 | -31.8804
-19.5 | -1.3168 | 0.03772 | -0.0999 | -34.9099
-18.5 | -1.2781 | 0.03086 | -0.1029 | -41.4161
-18 | -1.2537 | 0.02779 | -0.104 | -45.1134
-17.5 | -1.2118 | 0.02544 | -0.1073 | -47.6336
-17 | -1.1826 | 0.0234 | -0.1076 | -50.5385
-16.5 | -1.1554 | 0.02171 | -0.1068 | -53.2197
-16 | -1.1305 | 0.01991 | -0.1056 | -56.7805
-15.5 | -1.104 | 0.01824 | -0.1042 | -60.5263
-15 | -1.0725 | 0.01693 | -0.103 | -63.3491
-14.5 | -1.0398 | 0.01575 | -0.1017 | -66.019
-14 | -1.0044 | 0.01476 | -0.1003 | -68.0488
-13.5 | -0.9644 | 0.01407 | -0.0993 | -68.543
-13 | -0.9307 | 0.01308 | -0.0972 | -71.1544
-12.5 | -0.8932 | 0.01232 | -0.0953 | -72.5
-12 | -0.8523 | 0.01173 | -0.0937 | -72.6598
-11.5 | -0.809 | 0.01124 | -0.0923 | -71.9751
-11 | -0.767 | 0.01066 | -0.0906 | -71.9512
-10.5 | -0.7246 | 0.01019 | -0.0888 | -71.1089
-10 | -0.6817 | 0.00977 | -0.0869 | -69.7748
-9.5 | -0.6353 | 0.00933 | -0.0858 | -68.0922
-8.5 | -0.5361 | 0.00863 | -0.0846 | -62.1205
-8 | -0.4848 | 0.00836 | -0.0843 | -57.9904
-7.5 | -0.4337 | 0.00808 | -0.0839 | -53.6757
-7 | -0.381 | 0.00788 | -0.0838 | -48.3503
-6.5 | -0.3281 | 0.00767 | -0.0836 | -42.7771
-6 | -0.276 | 0.00745 | -0.0833 | -37.047
-5.5 | -0.2227 | 0.0073 | -0.0833 | -30.5068
-5 | -0.1695 | 0.00717 | -0.0832 | -23.6402
-4.5 | -0.1199 | 0.00698 | -0.0822 | -17.1777
-4 | -0.0708 | 0.00684 | -0.0811 | -10.3509
-3.5 | -0.0223 | 0.00673 | -0.0798 | -3.3135
-2.5 | 0.0676 | 0.00643 | -0.0757 | 10.5132
-1.5 | 0.124 | 0.00518 | -0.0645 | 23.9382
-0.5 | 0.2145 | 0.00456 | -0.0608 | 47.0395
0 | 0.2691 | 0.00454 | -0.0609 | 59.2731
0.5 | 0.3269 | 0.00454 | -0.0617 | 72.0044
1 | 0.3846 | 0.00459 | -0.0625 | 83.7908
1.5 | 0.4429 | 0.00466 | -0.0635 | 95.0429
2 | 0.5001 | 0.00478 | -0.0642 | 104.6234
2.5 | 0.5636 | 0.00489 | -0.0664 | 115.2556
3 | 0.6257 | 0.00509 | -0.0684 | 122.9273
3.5 | 0.6818 | 0.00536 | -0.0691 | 127.2015
4 | 0.7241 | 0.00598 | -0.0669 | 121.087
4.5 | 0.7485 | 0.0071 | -0.0614 | 105.4225
5.5 | 0.7965 | 0.00941 | -0.0508 | 84.644
6 | 0.8218 | 0.01059 | -0.0462 | 77.6015
6.5 | 0.8626 | 0.01122 | -0.0443 | 76.8806
7 | 0.9067 | 0.01171 | -0.0431 | 77.4295
7.5 | 0.9486 | 0.01231 | -0.0415 | 77.0593
8 | 0.9912 | 0.0129 | -0.0402 | 76.8372
8.5 | 1.032 | 0.01357 | -0.0387 | 76.0501
9 | 1.0712 | 0.01433 | -0.037 | 74.7523
9.5 | 1.1106 | 0.0151 | -0.0354 | 73.5497
10 | 1.1503 | 0.01587 | -0.0341 | 72.4827
10.5 | 1.1986 | 0.01673 | -0.0346 | 71.6438
11 | 1.2425 | 0.01775 | -0.0346 | 70
11.5 | 1.276 | 0.01887 | -0.0325 | 67.6206
12 | 1.3083 | 0.02009 | -0.0303 | 65.122
12.5 | 1.3368 | 0.02158 | -0.0279 | 61.9462
13 | 1.3565 | 0.02366 | -0.0247 | 57.3331
13.5 | 1.3893 | 0.02502 | -0.0232 | 55.5276
14 | 1.412 | 0.02708 | -0.0207 | 52.1418
14.5 | 1.4339 | 0.02927 | -0.0184 | 48.9887
15 | 1.4547 | 0.03164 | -0.0162 | 45.9766
15.5 | 1.4776 | 0.03391 | -0.0144 | 43.5742
16 | 1.498 | 0.03644 | -0.0126 | 41.1087
16.5 | 1.5153 | 0.03929 | -0.0109 | 38.5671
17 | 1.5333 | 0.0422 | -0.0094 | 36.3341
17.5 | 1.5487 | 0.04537 | -0.0079 | 34.1349
18 | 1.5638 | 0.04866 | -0.0068 | 32.1373
18.5 | 1.5735 | 0.05258 | -0.0056 | 29.9258
19 | 1.5843 | 0.05645 | -0.0047 | 28.0655
19.5 | 1.5881 | 0.06118 | -0.0039 | 25.9578
20 | 1.5987 | 0.06531 | -0.0036 | 24.4786

## 67. Re 4M Mach 0.10 (1)
BIGFOIL.COM POLAR EXPORT
NACA65A417
NACA65A417 |  |  |  | Cl Max: | 1.547 | at alpha= | 12.5 | deg
JavaFoil+Calcfoil stall+Eppler ext transition |  |  |  | L/D Max: | 144.778 | at alpha= | 4 | deg
Re: | 4000000 |  |  | Cd Min: | 0.00523 | at alpha= | -1.5 | deg
Mach: | 0.1 |  |  | Cl=0 at alpha= | -3.2823 | deg
|  |  |  | @ Cl=0.1, Cd= | 0.0071364
|  |  |  | @ Cl=0.4, Cd= | 0.0053403
|  |  |  | @ Cl=0.6, Cd= | 0.0055539
alpha (deg) | Cl | Cd | Cm | Cl/Cd
-19 | -0.738 | 0.14622 | -0.022 | -5.045
-18.5 | -0.759 | 0.13986 | -0.022 | -5.424
-18 | -0.779 | 0.13148 | -0.024 | -5.925
-17.5 | -0.797 | 0.1243 | -0.024 | -6.41
-17 | -0.813 | 0.11717 | -0.025 | -6.934
-16.5 | -0.827 | 0.11022 | -0.027 | -7.501
-16 | -0.838 | 0.10273 | -0.028 | -8.162
-15.5 | -0.849 | 0.09387 | -0.03 | -9.043
-15 | -0.861 | 0.08209 | -0.033 | -10.483
-14.5 | -0.93 | 0.03931 | -0.043 | -23.651
-14 | -0.952 | 0.02635 | -0.046 | -36.129
-13.5 | -0.947 | 0.02187 | -0.048 | -43.289
-13 | -0.934 | 0.01893 | -0.05 | -49.321
-12.5 | -0.915 | 0.01669 | -0.052 | -54.836
-12 | -0.895 | 0.01479 | -0.053 | -60.515
-11.5 | -0.87 | 0.01328 | -0.055 | -65.503
-11 | -0.837 | 0.01238 | -0.056 | -67.582
-10.5 | -0.799 | 0.01165 | -0.058 | -68.59
-10 | -0.758 | 0.01115 | -0.059 | -68.022
-9.5 | -0.719 | 0.01052 | -0.061 | -68.313
-9 | -0.67 | 0.01005 | -0.062 | -66.684
-8.5 | -0.619 | 0.00967 | -0.063 | -63.97
-8 | -0.565 | 0.00924 | -0.064 | -61.149
-7.5 | -0.509 | 0.00893 | -0.066 | -57.035
-7 | -0.452 | 0.00855 | -0.067 | -52.898
-6.5 | -0.393 | 0.00831 | -0.068 | -47.353
-6 | -0.334 | 0.00812 | -0.069 | -41.067
-5.5 | -0.273 | 0.00797 | -0.07 | -34.285
-5 | -0.212 | 0.00776 | -0.072 | -27.358
-4.5 | -0.151 | 0.00763 | -0.073 | -19.773
-4 | -0.089 | 0.00747 | -0.074 | -11.92
-3.5 | -0.027 | 0.00735 | -0.075 | -3.666
-3 | 0.035 | 0.00723 | -0.076 | 4.878
-2.5 | 0.098 | 0.00714 | -0.078 | 13.678
-2 | 0.16 | 0.00703 | -0.079 | 22.814
-1.5 | 0.223 | 0.00523 | -0.08 | 42.598
-1 | 0.285 | 0.00525 | -0.081 | 54.303
-0.5 | 0.348 | 0.00529 | -0.082 | 65.699
0 | 0.41 | 0.00535 | -0.083 | 76.727
0.5 | 0.472 | 0.00541 | -0.085 | 87.354
1 | 0.535 | 0.00543 | -0.086 | 98.572
1.5 | 0.597 | 0.00555 | -0.087 | 107.556
2 | 0.659 | 0.00563 | -0.088 | 117.093
2.5 | 0.722 | 0.00573 | -0.089 | 126.002
3 | 0.78 | 0.00585 | -0.09 | 133.299
3.5 | 0.841 | 0.006 | -0.092 | 140.307
4 | 0.901 | 0.00623 | -0.093 | 144.778
4.5 | 0.953 | 0.01079 | -0.093 | 88.286
5 | 1.01 | 0.01119 | -0.094 | 90.221
5.5 | 1.066 | 0.0116 | -0.095 | 91.932
6 | 1.122 | 0.01203 | -0.096 | 93.291
6.5 | 1.177 | 0.01245 | -0.097 | 94.527
7 | 1.229 | 0.01291 | -0.098 | 95.171
7.5 | 1.278 | 0.01341 | -0.099 | 95.299
8 | 1.325 | 0.01393 | -0.1 | 95.13
8.5 | 1.369 | 0.01451 | -0.101 | 94.361
9 | 1.409 | 0.01512 | -0.102 | 93.168
9.5 | 1.444 | 0.01576 | -0.103 | 91.624
10 | 1.474 | 0.01699 | -0.103 | 86.722
10.5 | 1.5 | 0.01781 | -0.104 | 84.205
11 | 1.52 | 0.01871 | -0.105 | 81.252
11.5 | 1.535 | 0.01981 | -0.106 | 77.5
12 | 1.545 | 0.02073 | -0.106 | 74.524
12.5 | 1.547 | 0.02202 | -0.107 | 70.264
13 | 1.541 | 0.02319 | -0.108 | 66.459
13.5 | 1.529 | 0.02452 | -0.109 | 62.376
14 | 1.511 | 0.02593 | -0.109 | 58.278
14.5 | 1.487 | 0.02777 | -0.11 | 53.528
15 | 1.458 | 0.02945 | -0.11 | 49.5
15.5 | 1.423 | 0.03144 | -0.111 | 45.275
16 | 1.381 | 0.03456 | -0.111 | 39.965
16.5 | 1.336 | 0.03784 | -0.111 | 35.31
17 | 1.281 | 0.04402 | -0.11 | 29.099
17.5 | 1.224 | 0.05137 | -0.109 | 23.822

## 68. Re 4M Mach 0.10 (2)
BIGFOIL.COM POLAR EXPORT
NACA65A417
NACA65A417 |  |  |  | Cl Max: | 1.5914 | at alpha= | 20 | deg
XFOIL ncrit=9 |  |  |  | L/D Max: | 127.23 | at alpha= | 3.5 | deg
Re: | 4000000 |  |  | Cd Min: | 0.06817 | at alpha= | 20 | deg
Mach: | 0.1 |  |  | Cl=0 at alpha= | -3.2371 | deg
|  |  |  | @ Cl=0.1, Cd= | 0.0057376
|  |  |  | @ Cl=0.4, Cd= | 0.0046245
|  |  |  | @ Cl=0.6, Cd= | 0.0050078
alpha (deg) | Cl | Cd | Cm | Cl/Cd
-20 | -1.2995 | 0.04556 | -0.1024 | -28.5228
-19.5 | -1.2971 | 0.04122 | -0.1025 | -31.4677
-19 | -1.2964 | 0.0371 | -0.1018 | -34.9434
-18.5 | -1.271 | 0.0331 | -0.1053 | -38.3988
-18 | -1.2487 | 0.02961 | -0.1065 | -42.1716
-17.5 | -1.2101 | 0.0269 | -0.1097 | -44.9851
-17 | -1.1797 | 0.02459 | -0.1106 | -47.9748
-16 | -1.1265 | 0.02098 | -0.1086 | -53.694
-15.5 | -1.1019 | 0.01909 | -0.1071 | -57.7213
-15 | -1.0722 | 0.0176 | -0.1058 | -60.9205
-14.5 | -1.0403 | 0.01628 | -0.1043 | -63.9005
-14 | -1.0059 | 0.01516 | -0.1029 | -66.3522
-13.5 | -0.9663 | 0.01439 | -0.1017 | -67.1508
-13 | -0.9308 | 0.01342 | -0.0998 | -69.3592
-12.5 | -0.8947 | 0.01254 | -0.0977 | -71.3477
-12 | -0.8543 | 0.0119 | -0.0959 | -71.7899
-11.5 | -0.8115 | 0.01136 | -0.0942 | -71.4349
-11 | -0.7684 | 0.01081 | -0.0926 | -71.0823
-10.5 | -0.726 | 0.01028 | -0.0907 | -70.6226
-10 | -0.6819 | 0.00989 | -0.0889 | -68.9484
-9.5 | -0.6378 | 0.00941 | -0.0871 | -67.779
-9 | -0.5883 | 0.00905 | -0.0864 | -65.0055
-8.5 | -0.5383 | 0.00868 | -0.0857 | -62.0161
-8 | -0.4864 | 0.00842 | -0.0854 | -57.7672
-7.5 | -0.4355 | 0.00813 | -0.0848 | -53.567
-7 | -0.3826 | 0.00791 | -0.0846 | -48.3692
-6.5 | -0.3293 | 0.00771 | -0.0845 | -42.7108
-6 | -0.2773 | 0.00748 | -0.084 | -37.0722
-5.5 | -0.224 | 0.00732 | -0.0839 | -30.6011
-5 | -0.1706 | 0.00719 | -0.0837 | -23.7274
-4.5 | -0.1208 | 0.007 | -0.0827 | -17.2571
-4 | -0.072 | 0.00686 | -0.0814 | -10.4956
-3.5 | -0.0234 | 0.00674 | -0.0801 | -3.4718
-3 | 0.0211 | 0.00661 | -0.0778 | 3.1921
-2.5 | 0.067 | 0.00646 | -0.0759 | 10.3715
-1.5 | 0.1241 | 0.00521 | -0.0647 | 23.8196
-1 | 0.1606 | 0.00471 | -0.061 | 34.0977
-0.5 | 0.2146 | 0.00458 | -0.0609 | 46.8559
0 | 0.2693 | 0.00456 | -0.0609 | 59.057
0.5 | 0.3279 | 0.00455 | -0.0618 | 72.0659
1 | 0.3858 | 0.00461 | -0.0626 | 83.6876
1.5 | 0.4445 | 0.00467 | -0.0636 | 95.182
2 | 0.5023 | 0.0048 | -0.0644 | 104.6458
2.5 | 0.5663 | 0.0049 | -0.0666 | 115.5714
3 | 0.6288 | 0.0051 | -0.0686 | 123.2941
3.5 | 0.6845 | 0.00538 | -0.0691 | 127.2305
4 | 0.7265 | 0.00601 | -0.0668 | 120.8819
4.5 | 0.7503 | 0.00715 | -0.0611 | 104.9371
5.5 | 0.7969 | 0.00951 | -0.0502 | 83.796
6 | 0.8221 | 0.01071 | -0.0455 | 76.76
6.5 | 0.8631 | 0.01135 | -0.0436 | 76.0441
7 | 0.9078 | 0.01185 | -0.0424 | 76.6076
7.5 | 0.9495 | 0.01248 | -0.0408 | 76.0817
8 | 0.992 | 0.0131 | -0.0394 | 75.7252
8.5 | 1.0331 | 0.01378 | -0.0378 | 74.971
9 | 1.0723 | 0.01457 | -0.0361 | 73.5964
9.5 | 1.1114 | 0.01538 | -0.0344 | 72.2627
10 | 1.1517 | 0.01616 | -0.033 | 71.2686
10.5 | 1.1986 | 0.01709 | -0.0332 | 70.1346
11 | 1.2434 | 0.01816 | -0.0333 | 68.4692
11.5 | 1.2776 | 0.01929 | -0.0312 | 66.2312
12 | 1.3095 | 0.02059 | -0.029 | 63.5988
12.5 | 1.3376 | 0.02217 | -0.0265 | 60.3338
13 | 1.3553 | 0.02445 | -0.023 | 55.4315
13.5 | 1.3886 | 0.02584 | -0.0215 | 53.7384
14 | 1.4109 | 0.02802 | -0.019 | 50.3533
14.5 | 1.4329 | 0.03028 | -0.0166 | 47.3217
15 | 1.4543 | 0.03269 | -0.0145 | 44.4876
15.5 | 1.4771 | 0.03507 | -0.0127 | 42.1186
16 | 1.4955 | 0.03784 | -0.0107 | 39.5217
16.5 | 1.5119 | 0.04087 | -0.0089 | 36.9929
17 | 1.5303 | 0.04384 | -0.0075 | 34.9065
17.5 | 1.5453 | 0.04716 | -0.0061 | 32.7672
18 | 1.5596 | 0.05067 | -0.0049 | 30.7796
18.5 | 1.5679 | 0.05481 | -0.0037 | 28.6061
19 | 1.5776 | 0.05894 | -0.0028 | 26.7662
19.5 | 1.582 | 0.06377 | -0.0022 | 24.8079
20 | 1.5914 | 0.06817 | -0.002 | 23.3446

## 69. Re 4M Mach 0.25 (1)
BIGFOIL.COM POLAR EXPORT
NACA65A417
NACA65A417 |  |  |  | Cl Max: | 1.502 | at alpha= | 11 | deg
JavaFoil+Calcfoil stall+Eppler ext transition |  |  |  | L/D Max: | 141.552 | at alpha= | 3.5 | deg
Re: | 4000000 |  |  | Cd Min: | 0.00528 | at alpha= | -1.5 | deg
Mach: | 0.25 |  |  | Cl=0 at alpha= | -3.2812 | deg
|  |  |  | @ Cl=0.1, Cd= | 0.00724
|  |  |  | @ Cl=0.4, Cd= | 0.0053667
|  |  |  | @ Cl=0.6, Cd= | 0.0056125
alpha (deg) | Cl | Cd | Cm | Cl/Cd
-17.5 | -0.524 | 0.14459 | -0.023 | -3.624
-17 | -0.575 | 0.13455 | -0.023 | -4.272
-16.5 | -0.621 | 0.12735 | -0.024 | -4.876
-16 | -0.662 | 0.11849 | -0.025 | -5.587
-15.5 | -0.697 | 0.10941 | -0.026 | -6.375
-15 | -0.726 | 0.10328 | -0.027 | -7.034
-14.5 | -0.75 | 0.09609 | -0.029 | -7.802
-14 | -0.763 | 0.08962 | -0.03 | -8.518
-13.5 | -0.77 | 0.07982 | -0.034 | -9.652
-13 | -0.779 | 0.0661 | -0.038 | -11.793
-12.5 | -0.86 | 0.02296 | -0.051 | -37.481
-12 | -0.857 | 0.01844 | -0.054 | -46.489
-11.5 | -0.841 | 0.01625 | -0.055 | -51.718
-11 | -0.825 | 0.01375 | -0.057 | -59.997
-10.5 | -0.796 | 0.01261 | -0.059 | -63.083
-10 | -0.76 | 0.01192 | -0.06 | -63.709
-9.5 | -0.719 | 0.01124 | -0.062 | -63.982
-9 | -0.675 | 0.01066 | -0.063 | -63.34
-8.5 | -0.63 | 0.01007 | -0.065 | -62.516
-8 | -0.576 | 0.00957 | -0.066 | -60.215
-7.5 | -0.521 | 0.00921 | -0.067 | -56.54
-7 | -0.463 | 0.00884 | -0.069 | -52.385
-6.5 | -0.403 | 0.00852 | -0.07 | -47.285
-6 | -0.342 | 0.00827 | -0.071 | -41.391
-5.5 | -0.28 | 0.00811 | -0.072 | -34.588
-5 | -0.218 | 0.00787 | -0.074 | -27.686
-4.5 | -0.155 | 0.00773 | -0.075 | -20.032
-4 | -0.091 | 0.00758 | -0.076 | -12.056
-3.5 | -0.028 | 0.00745 | -0.077 | -3.715
-3 | 0.036 | 0.00734 | -0.078 | 4.936
-2.5 | 0.1 | 0.00724 | -0.08 | 13.859
-2 | 0.165 | 0.00716 | -0.081 | 23.014
-1.5 | 0.229 | 0.00528 | -0.082 | 43.403
-1 | 0.293 | 0.00532 | -0.083 | 55.105
-0.5 | 0.357 | 0.00536 | -0.085 | 66.681
0 | 0.421 | 0.00537 | -0.086 | 78.436
0.5 | 0.486 | 0.00548 | -0.087 | 88.614
1 | 0.55 | 0.00555 | -0.088 | 98.96
1.5 | 0.614 | 0.00563 | -0.089 | 109.039
2 | 0.678 | 0.00572 | -0.091 | 118.496
2.5 | 0.741 | 0.00583 | -0.092 | 127.278
3 | 0.802 | 0.00595 | -0.093 | 134.729
3.5 | 0.864 | 0.0061 | -0.094 | 141.552
4 | 0.917 | 0.01072 | -0.094 | 85.574
4.5 | 0.976 | 0.01117 | -0.095 | 87.383
5 | 1.035 | 0.01161 | -0.096 | 89.161
5.5 | 1.093 | 0.01204 | -0.097 | 90.729
6 | 1.149 | 0.01248 | -0.098 | 92.069
6.5 | 1.204 | 0.013 | -0.099 | 92.679
7 | 1.256 | 0.01351 | -0.1 | 92.964
7.5 | 1.305 | 0.01408 | -0.101 | 92.696
8 | 1.351 | 0.0147 | -0.102 | 91.914
8.5 | 1.393 | 0.01533 | -0.103 | 90.838
9 | 1.428 | 0.01601 | -0.104 | 89.17
9.5 | 1.457 | 0.01677 | -0.105 | 86.889
10 | 1.479 | 0.01826 | -0.106 | 80.991
10.5 | 1.494 | 0.0193 | -0.107 | 77.41
11 | 1.502 | 0.02052 | -0.107 | 73.19
11.5 | 1.502 | 0.02169 | -0.108 | 69.229
12 | 1.493 | 0.02306 | -0.109 | 64.762
12.5 | 1.473 | 0.02453 | -0.11 | 60.046
13 | 1.438 | 0.02623 | -0.11 | 54.83
13.5 | 1.392 | 0.02826 | -0.111 | 49.266
14 | 1.334 | 0.03096 | -0.111 | 43.082
14.5 | 1.265 | 0.03412 | -0.111 | 37.067
15 | 1.173 | 0.04197 | -0.109 | 27.94
15.5 | 0.987 | 0.09391 | -0.087 | 10.509
16 | 0.888 | 0.11819 | -0.073 | 7.511

## 70. Re 4M Mach 0.25 (2)
BIGFOIL.COM POLAR EXPORT
NACA65A417
NACA65A417 |  |  |  | Cl Max: | 1.5361 | at alpha= | 19 | deg
XFOIL ncrit=9 |  |  |  | L/D Max: | 127.055 | at alpha= | 3.5 | deg
Re: | 4000000 |  |  | Cd Min: | 0.09452 | at alpha= | -20 | deg
Mach: | 0.25 |  |  | Cl=0 at alpha= | -3.1871 | deg
|  |  |  | @ Cl=0.1, Cd= | 0.0060789
|  |  |  | @ Cl=0.4, Cd= | 0.004709
|  |  |  | @ Cl=0.6, Cd= | 0.0050548
alpha (deg) | Cl | Cd | Cm | Cl/Cd
-20 | -1.0058 | 0.09452 | -0.0894 | -10.6411
-19.5 | -1.0742 | 0.07777 | -0.0991 | -13.8125
-19 | -1.1185 | 0.06543 | -0.1056 | -17.0946
-18 | -1.1634 | 0.04557 | -0.1173 | -25.53
-17 | -1.13 | 0.03459 | -0.1248 | -32.6684
-16.5 | -1.1172 | 0.03061 | -0.1251 | -36.4979
-16 | -1.1009 | 0.02753 | -0.124 | -39.9891
-15.5 | -1.0829 | 0.02468 | -0.1224 | -43.8776
-15 | -1.0532 | 0.02271 | -0.1211 | -46.376
-14 | -1.0062 | 0.01816 | -0.1167 | -55.4075
-13.5 | -0.9703 | 0.01675 | -0.115 | -57.9284
-13 | -0.9347 | 0.01539 | -0.113 | -60.7342
-12.5 | -0.8961 | 0.0143 | -0.1109 | -62.6643
-12 | -0.8596 | 0.01317 | -0.1083 | -65.2696
-11.5 | -0.8199 | 0.01229 | -0.1058 | -66.7128
-11 | -0.7774 | 0.01158 | -0.1034 | -67.133
-10.5 | -0.7338 | 0.01096 | -0.1009 | -66.9526
-10 | -0.6887 | 0.01036 | -0.0987 | -66.4768
-9.5 | -0.6428 | 0.00988 | -0.0964 | -65.0607
-9 | -0.5987 | 0.00943 | -0.0938 | -63.4889
-8.5 | -0.5493 | 0.00904 | -0.0922 | -60.7633
-8 | -0.497 | 0.00868 | -0.0912 | -57.2581
-7.5 | -0.4436 | 0.00839 | -0.0903 | -52.8725
-7 | -0.391 | 0.0081 | -0.0894 | -48.2716
-6 | -0.2836 | 0.00764 | -0.088 | -37.1204
-5.5 | -0.2303 | 0.00744 | -0.0872 | -30.9543
-5 | -0.177 | 0.00731 | -0.0865 | -24.2134
-4.5 | -0.126 | 0.00712 | -0.0852 | -17.6966
-4 | -0.0778 | 0.00695 | -0.0833 | -11.1942
-3.5 | -0.0296 | 0.00683 | -0.0814 | -4.3338
-3 | 0.0177 | 0.00669 | -0.0793 | 2.6457
-2.5 | 0.0632 | 0.00658 | -0.0768 | 9.6049
-2 | 0.0987 | 0.00611 | -0.0723 | 16.1538
-1.5 | 0.1259 | 0.00546 | -0.0661 | 23.0586
-1 | 0.1611 | 0.00482 | -0.0617 | 33.4232
-0.5 | 0.2145 | 0.00466 | -0.0612 | 46.03
1 | 0.3923 | 0.0047 | -0.0631 | 83.4681
1.5 | 0.4524 | 0.00477 | -0.064 | 94.8428
2 | 0.5141 | 0.00488 | -0.0653 | 105.3484
2.5 | 0.5805 | 0.005 | -0.0676 | 116.1
3 | 0.6446 | 0.00518 | -0.0695 | 124.4402
3.5 | 0.6988 | 0.0055 | -0.0692 | 127.0545
4 | 0.7386 | 0.00617 | -0.066 | 119.7083
4.5 | 0.759 | 0.00741 | -0.0593 | 102.4291
5 | 0.7822 | 0.00861 | -0.0535 | 90.8479
5.5 | 0.7958 | 0.01022 | -0.0464 | 77.8669
6 | 0.8243 | 0.01141 | -0.0421 | 72.2436
6.5 | 0.8672 | 0.01208 | -0.0402 | 71.7881
7 | 0.9111 | 0.01274 | -0.0385 | 71.5149
7.5 | 0.9533 | 0.01349 | -0.0366 | 70.6672
8 | 0.9972 | 0.0142 | -0.035 | 70.2254
9 | 1.0763 | 0.01608 | -0.0308 | 66.9341
10 | 1.1571 | 0.01802 | -0.0272 | 64.212
10.5 | 1.1966 | 0.01926 | -0.0255 | 62.1288
11 | 1.2483 | 0.02058 | -0.0266 | 60.656
11.5 | 1.2822 | 0.02204 | -0.0241 | 58.176
12 | 1.313 | 0.02373 | -0.0215 | 55.3308
12.5 | 1.3392 | 0.02578 | -0.0186 | 51.9472
13 | 1.3538 | 0.02868 | -0.0149 | 47.2036
13.5 | 1.3853 | 0.03057 | -0.0129 | 45.3157
14 | 1.4076 | 0.03319 | -0.0103 | 42.4104
14.5 | 1.4302 | 0.03589 | -0.0079 | 39.8495
15 | 1.4496 | 0.0389 | -0.0056 | 37.2648
15.5 | 1.4662 | 0.04226 | -0.0034 | 34.6947
16 | 1.486 | 0.04547 | -0.0015 | 32.6809
16.5 | 1.5005 | 0.04922 | 0.0002 | 30.4856
17 | 1.5129 | 0.0533 | 0.0018 | 28.3846
17.5 | 1.5199 | 0.058 | 0.0033 | 26.2052
18 | 1.5266 | 0.06292 | 0.0043 | 24.2626
18.5 | 1.5324 | 0.06811 | 0.0049 | 22.4989
19 | 1.5361 | 0.07362 | 0.0052 | 20.8653
19.5 | 1.5294 | 0.08054 | 0.005 | 18.9893
20 | 1.5216 | 0.08773 | 0.0041 | 17.3441

## 71. Re 4M Mach 0.50 (1)
BIGFOIL.COM POLAR EXPORT
NACA65A417
NACA65A417 |  |  |  | Cl Max: | 1.406 | at alpha= | 8 | deg
JavaFoil+Calcfoil stall+Eppler ext transition |  |  |  | L/D Max: | 148.094 | at alpha= | 3.5 | deg
Re: | 4000000 |  |  | Cd Min: | 0.00563 | at alpha= | -1 | deg
Mach: | 0.5 |  |  | Cl=0 at alpha= | -3.2817 | deg
|  |  |  | @ Cl=0.1, Cd= | 0.0076567
|  |  |  | @ Cl=0.4, Cd= | 0.0056708
|  |  |  | @ Cl=0.6, Cd= | 0.0058742
alpha (deg) | Cl | Cd | Cm | Cl/Cd
-20 | -0.945 | 0.16417 | -0.024 | -5.756
-19.5 | -0.917 | 0.16015 | -0.025 | -5.728
-19 | -0.892 | 0.15687 | -0.026 | -5.683
-18.5 | -0.863 | 0.14681 | -0.026 | -5.875
-18 | -0.833 | 0.1429 | -0.026 | -5.828
-17.5 | -0.805 | 0.13918 | -0.026 | -5.783
-17 | -0.777 | 0.13498 | -0.027 | -5.757
-16.5 | -0.749 | 0.12975 | -0.028 | -5.776
-16 | -0.722 | 0.12505 | -0.028 | -5.771
-15.5 | -0.694 | 0.11917 | -0.029 | -5.823
-15 | -0.665 | 0.1192 | -0.029 | -5.583
-14.5 | -0.636 | 0.11091 | -0.029 | -5.738
-14 | -0.608 | 0.10799 | -0.029 | -5.634
-13.5 | -0.58 | 0.10461 | -0.03 | -5.548
-13 | -0.552 | 0.09976 | -0.031 | -5.537
-12.5 | -0.524 | 0.09734 | -0.032 | -5.386
-12 | -0.495 | 0.09426 | -0.031 | -5.255
-11.5 | -0.467 | 0.08412 | -0.031 | -5.552
-11 | -0.439 | 0.07558 | -0.032 | -5.806
-10.5 | -0.41 | 0.07941 | -0.032 | -5.167
-10 | -0.383 | 0.06872 | -0.034 | -5.571
-9.5 | -0.354 | 0.06776 | -0.035 | -5.228
-9 | -0.488 | 0.05654 | -0.039 | -8.624
-8.5 | -0.607 | 0.01362 | -0.07 | -44.531
-8 | -0.589 | 0.01206 | -0.073 | -48.861
-7.5 | -0.549 | 0.01122 | -0.074 | -48.935
-7 | -0.498 | 0.01049 | -0.076 | -47.442
-6.5 | -0.442 | 0.0098 | -0.078 | -45.098
-6 | -0.377 | 0.00928 | -0.08 | -40.684
-5.5 | -0.311 | 0.00889 | -0.081 | -34.929
-5 | -0.242 | 0.00858 | -0.082 | -28.229
-4.5 | -0.172 | 0.00833 | -0.084 | -20.695
-4 | -0.102 | 0.00809 | -0.085 | -12.6
-3.5 | -0.031 | 0.00792 | -0.086 | -3.901
-3 | 0.04 | 0.00779 | -0.088 | 5.195
-2.5 | 0.112 | 0.00763 | -0.089 | 14.69
-2 | 0.184 | 0.00753 | -0.09 | 24.474
-1.5 | 0.256 | 0.00741 | -0.092 | 34.52
-1 | 0.328 | 0.00563 | -0.093 | 58.227
-0.5 | 0.399 | 0.00567 | -0.095 | 70.41
0 | 0.471 | 0.00573 | -0.096 | 82.195
0.5 | 0.543 | 0.00581 | -0.097 | 93.457
1 | 0.614 | 0.00589 | -0.099 | 104.247
1.5 | 0.686 | 0.00609 | -0.1 | 112.656
2 | 0.758 | 0.00621 | -0.101 | 121.974
2.5 | 0.829 | 0.00636 | -0.103 | 130.346
3 | 0.895 | 0.00661 | -0.104 | 135.317
3.5 | 0.961 | 0.00649 | -0.105 | 148.094
4 | 1.016 | 0.01243 | -0.105 | 81.694
4.5 | 1.08 | 0.01308 | -0.106 | 82.566
5 | 1.143 | 0.01369 | -0.107 | 83.444
5.5 | 1.203 | 0.01436 | -0.108 | 83.822
6 | 1.261 | 0.01508 | -0.109 | 83.617
6.5 | 1.315 | 0.0159 | -0.11 | 82.719
7 | 1.359 | 0.01683 | -0.111 | 80.73
7.5 | 1.391 | 0.01786 | -0.112 | 77.856
8 | 1.406 | 0.01901 | -0.113 | 73.943
8.5 | 1.388 | 0.02153 | -0.114 | 64.45
9 | 1.281 | 0.02369 | -0.115 | 54.042
9.5 | 0.865 | 0.02659 | -0.116 | 32.541
10 | 0.75 | 0.07826 | -0.06 | 9.585
10.5 | 0.776 | 0.08308 | -0.058 | 9.345
11 | 0.804 | 0.07895 | -0.058 | 10.18
11.5 | 0.831 | 0.08892 | -0.06 | 9.351
12 | 0.86 | 0.09727 | -0.063 | 8.842
12.5 | 0.887 | 0.09926 | -0.063 | 8.936
13 | 0.914 | 0.10324 | -0.064 | 8.855

## 72. Re 4M Mach 0.50 (2)
BIGFOIL.COM POLAR EXPORT
NACA65A417
NACA65A417 |  |  |  | Cl Max: | 1.3376 | at alpha= | 13 | deg
XFOIL ncrit=9 |  |  |  | L/D Max: | 123.203 | at alpha= | 3.5 | deg
Re: | 4000000 |  |  | Cd Min: | 0.16282 | at alpha= | 18 | deg
Mach: | 0.5 |  |  | Cl=0 at alpha= | -3.0306 | deg
|  |  |  | @ Cl=0.1, Cd= | 0.0068376
|  |  |  | @ Cl=0.4, Cd= | 0.0051131
|  |  |  | @ Cl=0.6, Cd= | 0.0054198
alpha (deg) | Cl | Cd | Cm | Cl/Cd
-15 | -0.3641 | 0.11841 | -0.1051 | -3.0749
-14 | -0.4408 | 0.08969 | -0.1226 | -4.9147
-13.5 | -0.4707 | 0.07703 | -0.1306 | -6.1106
-13 | -0.4993 | 0.06396 | -0.1392 | -7.8064
-12.5 | -0.5248 | 0.05279 | -0.1472 | -9.9413
-12 | -0.551 | 0.0435 | -0.1525 | -12.6667
-11.5 | -0.5876 | 0.03493 | -0.1552 | -16.8222
-11 | -0.6201 | 0.02769 | -0.1545 | -22.3944
-10.5 | -0.6497 | 0.02132 | -0.1509 | -30.4737
-10 | -0.6555 | 0.01678 | -0.1454 | -39.0644
-9.5 | -0.6339 | 0.01403 | -0.14 | -45.1818
-9 | -0.5978 | 0.0123 | -0.135 | -48.6016
-8.5 | -0.5552 | 0.0111 | -0.13 | -50.018
-8 | -0.5066 | 0.01029 | -0.1254 | -49.2323
-7.5 | -0.4542 | 0.00969 | -0.1213 | -46.8731
-7 | -0.3984 | 0.00925 | -0.1179 | -43.0703
-6.5 | -0.3483 | 0.00882 | -0.1135 | -39.4898
-6 | -0.2992 | 0.00853 | -0.109 | -35.0762
-5.5 | -0.2452 | 0.00822 | -0.1057 | -29.8297
-5 | -0.1951 | 0.00791 | -0.1017 | -24.665
-4 | -0.0938 | 0.0075 | -0.0943 | -12.5067
-3.5 | -0.0475 | 0.00729 | -0.0899 | -6.5158
-3 | 0.0031 | 0.00711 | -0.0865 | 0.43601
-2.5 | 0.0521 | 0.00701 | -0.0828 | 7.4322
-2 | 0.1021 | 0.00683 | -0.0794 | 14.9488
-1.5 | 0.1394 | 0.00649 | -0.0735 | 21.4792
-1 | 0.1667 | 0.00581 | -0.0658 | 28.6919
-0.5 | 0.2086 | 0.00511 | -0.0614 | 40.8219
0 | 0.2751 | 0.00504 | -0.062 | 54.5833
0.5 | 0.3454 | 0.00505 | -0.0632 | 68.396
1 | 0.4146 | 0.00513 | -0.0643 | 80.8187
1.5 | 0.4863 | 0.0052 | -0.0659 | 93.5192
2 | 0.5618 | 0.00534 | -0.0683 | 105.206
2.5 | 0.6336 | 0.00549 | -0.0698 | 115.4098
3 | 0.6989 | 0.0057 | -0.0698 | 122.614
3.5 | 0.754 | 0.00612 | -0.0679 | 123.2026
4 | 0.7819 | 0.00723 | -0.0611 | 108.1466
4.5 | 0.7894 | 0.00905 | -0.0513 | 87.2265
5 | 0.7908 | 0.01133 | -0.0416 | 69.797
5.5 | 0.7812 | 0.0144 | -0.0313 | 54.25
6 | 0.825 | 0.01559 | -0.0284 | 52.9185
6.5 | 0.8721 | 0.01673 | -0.0261 | 52.1279
7 | 0.9154 | 0.01813 | -0.0232 | 50.4909
7.5 | 0.9615 | 0.01948 | -0.0207 | 49.3583
8 | 1.0052 | 0.02102 | -0.018 | 47.8211
8.5 | 1.0457 | 0.02282 | -0.0149 | 45.8238
9 | 1.0863 | 0.02471 | -0.0119 | 43.962
9.5 | 1.1279 | 0.02665 | -0.009 | 42.3227
10 | 1.1657 | 0.02892 | -0.0058 | 40.3077
10.5 | 1.2038 | 0.03129 | -0.0027 | 38.4724
11 | 1.2626 | 0.03387 | -0.0028 | 37.2778
11.5 | 1.2947 | 0.03682 | 0.0009 | 35.163
12 | 1.3214 | 0.04025 | 0.0048 | 32.8298
12.5 | 1.3351 | 0.04478 | 0.009 | 29.8146
13 | 1.3376 | 0.05031 | 0.0133 | 26.5872
13.5 | 1.323 | 0.05739 | 0.0168 | 23.0528
14 | 1.2951 | 0.06589 | 0.0193 | 19.6555
14.5 | 1.262 | 0.07547 | 0.0199 | 16.7219
15 | 1.2232 | 0.08653 | 0.0183 | 14.1361
15.5 | 1.1854 | 0.09846 | 0.0147 | 12.0394
16 | 1.1556 | 0.11032 | 0.0098 | 10.475
16.5 | 1.1227 | 0.12337 | 0.003 | 9.1003
17 | 1.0922 | 0.13686 | -0.0048 | 7.9804
17.5 | 1.0707 | 0.14967 | -0.0126 | 7.1537
18 | 1.0497 | 0.16282 | -0.0208 | 6.447

## 73. Re 5M Mach 0.00 (1)
BIGFOIL.COM POLAR EXPORT
NACA65A417
NACA65A417 |  |  |  | Cl Max: | 1.558 | at alpha= | 12.5 | deg
JavaFoil+Calcfoil stall+Eppler ext transition |  |  |  | L/D Max: | 141.734 | at alpha= | 3.5 | deg
Re: | 5000000 |  |  | Cd Min: | 0.0051 | at alpha= | -1.5 | deg
Mach: | 0 |  |  | Cl=0 at alpha= | -3.2823 | deg
|  |  |  | @ Cl=0.1, Cd= | 0.0068767
|  |  |  | @ Cl=0.4, Cd= | 0.0051935
|  |  |  | @ Cl=0.6, Cd= | 0.0054158
alpha (deg) | Cl | Cd | Cm | Cl/Cd
-19 | -0.78 | 0.14176 | -0.022 | -5.505
-18.5 | -0.798 | 0.13425 | -0.023 | -5.944
-18 | -0.815 | 0.12631 | -0.024 | -6.455
-17.5 | -0.831 | 0.11803 | -0.026 | -7.042
-17 | -0.846 | 0.10857 | -0.028 | -7.796
-16.5 | -0.857 | 0.10154 | -0.029 | -8.445
-16 | -0.87 | 0.0913 | -0.031 | -9.527
-15.5 | -0.886 | 0.07728 | -0.034 | -11.46
-15 | -0.96 | 0.03433 | -0.043 | -27.971
-14.5 | -0.971 | 0.02743 | -0.045 | -35.382
-14 | -0.974 | 0.02178 | -0.047 | -44.741
-13.5 | -0.962 | 0.01916 | -0.049 | -50.201
-13 | -0.944 | 0.01712 | -0.05 | -55.166
-12.5 | -0.927 | 0.01483 | -0.052 | -62.513
-12 | -0.904 | 0.01344 | -0.053 | -67.251
-11.5 | -0.874 | 0.01246 | -0.055 | -70.119
-11 | -0.839 | 0.01165 | -0.056 | -72.039
-10.5 | -0.801 | 0.01107 | -0.058 | -72.355
-10 | -0.76 | 0.01059 | -0.059 | -71.78
-9.5 | -0.718 | 0.0101 | -0.061 | -71.074
-9 | -0.668 | 0.00959 | -0.062 | -69.694
-8.5 | -0.617 | 0.00925 | -0.063 | -66.657
-8 | -0.563 | 0.00888 | -0.064 | -63.379
-7.5 | -0.507 | 0.00858 | -0.065 | -59.146
-7 | -0.45 | 0.00828 | -0.067 | -54.372
-6.5 | -0.392 | 0.00803 | -0.068 | -48.736
-6 | -0.332 | 0.00787 | -0.069 | -42.17
-5.5 | -0.272 | 0.00765 | -0.07 | -35.548
-5 | -0.211 | 0.00752 | -0.071 | -28.089
-4.5 | -0.15 | 0.00735 | -0.072 | -20.417
-4 | -0.089 | 0.00724 | -0.074 | -12.229
-3.5 | -0.027 | 0.00711 | -0.075 | -3.772
-3 | 0.035 | 0.00703 | -0.076 | 4.995
-2.5 | 0.097 | 0.00688 | -0.077 | 14.122
-2 | 0.16 | 0.00681 | -0.078 | 23.423
-1.5 | 0.222 | 0.0051 | -0.08 | 43.51
-1 | 0.284 | 0.00512 | -0.081 | 55.41
-0.5 | 0.346 | 0.00515 | -0.082 | 67.237
0 | 0.408 | 0.0052 | -0.083 | 78.413
0.5 | 0.47 | 0.00524 | -0.084 | 89.683
1 | 0.532 | 0.00532 | -0.085 | 100.084
1.5 | 0.594 | 0.00541 | -0.087 | 109.875
2 | 0.656 | 0.00547 | -0.088 | 120.012
2.5 | 0.718 | 0.00557 | -0.089 | 128.865
3 | 0.777 | 0.00574 | -0.09 | 135.395
3.5 | 0.837 | 0.00591 | -0.091 | 141.734
4 | 0.893 | 0.00997 | -0.092 | 89.614
4.5 | 0.95 | 0.01033 | -0.093 | 92.026
5 | 1.007 | 0.01073 | -0.094 | 93.802
5.5 | 1.063 | 0.01108 | -0.095 | 95.968
6 | 1.118 | 0.01147 | -0.096 | 97.46
6.5 | 1.173 | 0.0119 | -0.096 | 98.544
7 | 1.225 | 0.01233 | -0.097 | 99.284
7.5 | 1.274 | 0.0128 | -0.098 | 99.589
8 | 1.322 | 0.0133 | -0.099 | 99.415
8.5 | 1.366 | 0.01384 | -0.1 | 98.727
9 | 1.406 | 0.01439 | -0.101 | 97.711
9.5 | 1.442 | 0.01498 | -0.102 | 96.242
10 | 1.473 | 0.01615 | -0.103 | 91.244
10.5 | 1.5 | 0.01694 | -0.104 | 88.542
11 | 1.523 | 0.01768 | -0.105 | 86.133
11.5 | 1.541 | 0.01861 | -0.105 | 82.813
12 | 1.553 | 0.01955 | -0.106 | 79.434
12.5 | 1.558 | 0.02067 | -0.107 | 75.371
13 | 1.555 | 0.02179 | -0.108 | 71.37
13.5 | 1.547 | 0.02295 | -0.108 | 67.41
14 | 1.533 | 0.0243 | -0.109 | 63.103
14.5 | 1.514 | 0.02572 | -0.11 | 58.872
15 | 1.49 | 0.02758 | -0.11 | 54.013
15.5 | 1.461 | 0.02952 | -0.111 | 49.491
16 | 1.427 | 0.03162 | -0.111 | 45.14
16.5 | 1.389 | 0.03415 | -0.111 | 40.674
17 | 1.348 | 0.03724 | -0.111 | 36.194
17.5 | 1.3 | 0.04204 | -0.111 | 30.935

## 74. Re 5M Mach 0.00 (2)
BIGFOIL.COM POLAR EXPORT
NACA65A417
NACA65A417 |  |  |  | Cl Max: | 1.6275 | at alpha= | 20 | deg
XFOIL ncrit=9 |  |  |  | L/D Max: | 126.747 | at alpha= | 3 | deg
Re: | 5000000 |  |  | Cd Min: | 0.06211 | at alpha= | 20 | deg
Mach: | 0 |  |  | Cl=0 at alpha= | -3.2017 | deg
|  |  |  | @ Cl=0.1, Cd= | 0.0058329
|  |  |  | @ Cl=0.4, Cd= | 0.0044121
|  |  |  | @ Cl=0.6, Cd= | 0.0048795
alpha (deg) | Cl | Cd | Cm | Cl/Cd
-20 | -1.3513 | 0.03874 | -0.1001 | -34.8813
-19.5 | -1.3427 | 0.03544 | -0.0995 | -37.8866
-19 | -1.3193 | 0.03177 | -0.1023 | -41.5266
-18.5 | -1.2987 | 0.02838 | -0.1033 | -45.7611
-18 | -1.2613 | 0.02569 | -0.1065 | -49.0969
-17.5 | -1.2347 | 0.02352 | -0.1067 | -52.4957
-17 | -1.2101 | 0.02167 | -0.1057 | -55.8422
-16.5 | -1.1833 | 0.02002 | -0.1046 | -59.1059
-16 | -1.1533 | 0.01859 | -0.1036 | -62.0387
-15.5 | -1.1206 | 0.01734 | -0.1026 | -64.6251
-15 | -1.09 | 0.01602 | -0.1012 | -68.04
-14.5 | -1.058 | 0.01486 | -0.0996 | -71.1978
-14 | -1.0237 | 0.01387 | -0.0979 | -73.8068
-13.5 | -0.9849 | 0.01316 | -0.0965 | -74.8404
-13 | -0.9455 | 0.0125 | -0.095 | -75.64
-12.5 | -0.9085 | 0.01175 | -0.0928 | -77.3191
-12 | -0.8676 | 0.01118 | -0.0911 | -77.6029
-11.5 | -0.8242 | 0.01068 | -0.0896 | -77.1723
-11 | -0.7802 | 0.01026 | -0.0881 | -76.0429
-10.5 | -0.7399 | 0.00976 | -0.0858 | -75.8094
-10 | -0.6943 | 0.00936 | -0.0845 | -74.1774
-9.5 | -0.6464 | 0.00893 | -0.0836 | -72.3852
-9 | -0.596 | 0.0086 | -0.0832 | -69.3023
-8.5 | -0.5462 | 0.00826 | -0.0826 | -66.1259
-8 | -0.4946 | 0.00801 | -0.0823 | -61.7478
-7.5 | -0.4424 | 0.00778 | -0.0821 | -56.8638
-7 | -0.3906 | 0.00753 | -0.0818 | -51.8725
-6.5 | -0.3372 | 0.00736 | -0.0817 | -45.8152
-6 | -0.2847 | 0.00717 | -0.0815 | -39.7071
-5.5 | -0.2322 | 0.00698 | -0.0812 | -33.2665
-4.5 | -0.127 | 0.00674 | -0.0807 | -18.8427
-4 | -0.0777 | 0.00656 | -0.0796 | -11.8445
-3.5 | -0.0287 | 0.00647 | -0.0785 | -4.4359
-3 | 0.0194 | 0.00634 | -0.0771 | 3.0599
-2.5 | 0.0654 | 0.00623 | -0.0752 | 10.4976
-2 | 0.102 | 0.00581 | -0.0714 | 17.5559
-1 | 0.1678 | 0.0047 | -0.0623 | 35.7021
-0.5 | 0.2161 | 0.00444 | -0.0611 | 48.6712
0 | 0.2734 | 0.00437 | -0.0618 | 62.5629
0.5 | 0.331 | 0.00438 | -0.0626 | 75.5708
1 | 0.391 | 0.0044 | -0.0639 | 88.8636
1.5 | 0.4507 | 0.00448 | -0.0652 | 100.6027
2 | 0.5116 | 0.0046 | -0.0668 | 111.2174
2.5 | 0.576 | 0.00479 | -0.0693 | 120.2505
3 | 0.635 | 0.00501 | -0.0706 | 126.7465
3.5 | 0.6785 | 0.0056 | -0.0687 | 121.1607
4 | 0.7156 | 0.00636 | -0.0655 | 112.5157
4.5 | 0.7412 | 0.0074 | -0.0602 | 100.1622
5 | 0.7709 | 0.00834 | -0.0559 | 92.4341
5.5 | 0.789 | 0.00971 | -0.0496 | 81.2564
6 | 0.8313 | 0.01026 | -0.0479 | 81.0234
6.5 | 0.8754 | 0.01073 | -0.0466 | 81.5843
7 | 0.9183 | 0.01126 | -0.0451 | 81.5542
7.5 | 0.9624 | 0.01176 | -0.0438 | 81.8367
8 | 1.0051 | 0.01231 | -0.0425 | 81.6491
8.5 | 1.0449 | 0.01301 | -0.0408 | 80.3151
9 | 1.0863 | 0.01365 | -0.0393 | 79.5824
9.5 | 1.1266 | 0.01434 | -0.0378 | 78.5635
10 | 1.1656 | 0.01513 | -0.0362 | 77.039
10.5 | 1.2023 | 0.01603 | -0.0345 | 75.0031
11 | 1.2482 | 0.01692 | -0.0346 | 73.7707
11.5 | 1.2913 | 0.01795 | -0.0344 | 71.9387
12 | 1.3237 | 0.01912 | -0.0322 | 69.2312
12.5 | 1.351 | 0.02064 | -0.0296 | 65.4554
13 | 1.3678 | 0.02284 | -0.0259 | 59.8862
13.5 | 1.4009 | 0.02414 | -0.0243 | 58.0323
14 | 1.427 | 0.02595 | -0.0221 | 54.9904
14.5 | 1.4491 | 0.02808 | -0.0197 | 51.6061
15 | 1.4743 | 0.03008 | -0.0178 | 49.0126
15.5 | 1.4968 | 0.03233 | -0.0159 | 46.2976
16 | 1.515 | 0.03498 | -0.0138 | 43.3105
16.5 | 1.5358 | 0.03749 | -0.0122 | 40.9656
17 | 1.5554 | 0.04019 | -0.0107 | 38.7012
17.5 | 1.5681 | 0.04353 | -0.009 | 36.0234
18 | 1.5841 | 0.04667 | -0.0077 | 33.9426
18.5 | 1.5957 | 0.05034 | -0.0064 | 31.6985
19 | 1.6085 | 0.05397 | -0.0055 | 29.8036
19.5 | 1.6175 | 0.05803 | -0.0047 | 27.8735
20 | 1.6275 | 0.06211 | -0.0042 | 26.2035

## 75. Re 5M Mach 0.10 (1)
BIGFOIL.COM POLAR EXPORT
NACA65A417
NACA65A417 |  |  |  | Cl Max: | 1.549 | at alpha= | 12.5 | deg
JavaFoil+Calcfoil stall+Eppler ext transition |  |  |  | L/D Max: | 141.542 | at alpha= | 3.5 | deg
Re: | 5000000 |  |  | Cd Min: | 0.0051 | at alpha= | -1.5 | deg
Mach: | 0.1 |  |  | Cl=0 at alpha= | -3.2823 | deg
|  |  |  | @ Cl=0.1, Cd= | 0.0069068
|  |  |  | @ Cl=0.4, Cd= | 0.0052003
|  |  |  | @ Cl=0.6, Cd= | 0.0054229
alpha (deg) | Cl | Cd | Cm | Cl/Cd
-19 | -0.738 | 0.14503 | -0.022 | -5.092
-18.5 | -0.76 | 0.13739 | -0.023 | -5.53
-18 | -0.779 | 0.13006 | -0.024 | -5.993
-17.5 | -0.799 | 0.12178 | -0.025 | -6.557
-17 | -0.816 | 0.11355 | -0.027 | -7.186
-16.5 | -0.831 | 0.10558 | -0.028 | -7.868
-16 | -0.843 | 0.09823 | -0.03 | -8.58
-15.5 | -0.857 | 0.08716 | -0.032 | -9.828
-15 | -0.885 | 0.06507 | -0.037 | -13.605
-14.5 | -0.951 | 0.03044 | -0.045 | -31.232
-14 | -0.961 | 0.02328 | -0.047 | -41.273
-13.5 | -0.952 | 0.02007 | -0.049 | -47.439
-13 | -0.937 | 0.01767 | -0.05 | -53.059
-12.5 | -0.92 | 0.01555 | -0.052 | -59.15
-12 | -0.901 | 0.01371 | -0.054 | -65.701
-11.5 | -0.872 | 0.01266 | -0.055 | -68.88
-11 | -0.839 | 0.01186 | -0.056 | -70.739
-10.5 | -0.801 | 0.0112 | -0.058 | -71.532
-10 | -0.76 | 0.01071 | -0.059 | -71.005
-9.5 | -0.72 | 0.01017 | -0.061 | -70.763
-9 | -0.67 | 0.00973 | -0.062 | -68.904
-8.5 | -0.619 | 0.00929 | -0.063 | -66.603
-8 | -0.565 | 0.00896 | -0.064 | -63.042
-7.5 | -0.509 | 0.0086 | -0.066 | -59.236
-7 | -0.452 | 0.0083 | -0.067 | -54.48
-6.5 | -0.393 | 0.00804 | -0.068 | -48.928
-6 | -0.334 | 0.00788 | -0.069 | -42.336
-5.5 | -0.273 | 0.00767 | -0.07 | -35.607
-5 | -0.212 | 0.00752 | -0.072 | -28.215
-4.5 | -0.151 | 0.00741 | -0.073 | -20.353
-4 | -0.089 | 0.00724 | -0.074 | -12.289
-3.5 | -0.027 | 0.00715 | -0.075 | -3.772
-3 | 0.035 | 0.007 | -0.076 | 5.038
-2.5 | 0.098 | 0.00691 | -0.078 | 14.124
-2 | 0.16 | 0.00681 | -0.079 | 23.544
-1.5 | 0.223 | 0.0051 | -0.08 | 43.712
-1 | 0.285 | 0.00513 | -0.081 | 55.569
-0.5 | 0.348 | 0.00515 | -0.082 | 67.481
0 | 0.41 | 0.00521 | -0.083 | 78.769
0.5 | 0.472 | 0.00527 | -0.085 | 89.735
1 | 0.535 | 0.00533 | -0.086 | 100.261
1.5 | 0.597 | 0.00542 | -0.087 | 110.223
2 | 0.659 | 0.00548 | -0.088 | 120.42
2.5 | 0.722 | 0.00558 | -0.089 | 129.402
3 | 0.78 | 0.00574 | -0.09 | 135.922
3.5 | 0.841 | 0.00594 | -0.092 | 141.542
4 | 0.897 | 0.01001 | -0.092 | 89.614
4.5 | 0.954 | 0.0104 | -0.093 | 91.794
5 | 1.011 | 0.0108 | -0.094 | 93.598
5.5 | 1.068 | 0.01116 | -0.095 | 95.659
6 | 1.123 | 0.01157 | -0.096 | 97.087
6.5 | 1.178 | 0.01199 | -0.097 | 98.233
7 | 1.23 | 0.01243 | -0.098 | 98.913
7.5 | 1.279 | 0.0129 | -0.099 | 99.158
8 | 1.327 | 0.01341 | -0.1 | 98.912
8.5 | 1.371 | 0.01396 | -0.101 | 98.154
9 | 1.41 | 0.01453 | -0.102 | 97.037
9.5 | 1.445 | 0.01513 | -0.103 | 95.474
10 | 1.475 | 0.01633 | -0.103 | 90.332
10.5 | 1.501 | 0.01711 | -0.104 | 87.746
11 | 1.522 | 0.01796 | -0.105 | 84.736
11.5 | 1.537 | 0.01898 | -0.106 | 81.017
12 | 1.547 | 0.01986 | -0.107 | 77.93
12.5 | 1.549 | 0.02111 | -0.107 | 73.396
13 | 1.543 | 0.02222 | -0.108 | 69.465
13.5 | 1.531 | 0.02349 | -0.109 | 65.178
14 | 1.513 | 0.02488 | -0.109 | 60.823
14.5 | 1.489 | 0.02661 | -0.11 | 55.964
15 | 1.46 | 0.02832 | -0.111 | 51.537
15.5 | 1.426 | 0.03013 | -0.111 | 47.322
16 | 1.385 | 0.03292 | -0.111 | 42.064
16.5 | 1.34 | 0.03586 | -0.111 | 37.371
17 | 1.288 | 0.0408 | -0.111 | 31.581
17.5 | 1.233 | 0.04708 | -0.11 | 26.196

## 76. Re 5M Mach 0.10 (2)
BIGFOIL.COM POLAR EXPORT
NACA65A417
NACA65A417 |  |  |  | Cl Max: | 1.6185 | at alpha= | 20 | deg
XFOIL ncrit=9 |  |  |  | L/D Max: | 127.032 | at alpha= | 3 | deg
Re: | 5000000 |  |  | Cd Min: | 0.06516 | at alpha= | 20 | deg
Mach: | 0.1 |  |  | Cl=0 at alpha= | -3.1926 | deg
|  |  |  | @ Cl=0.1, Cd= | 0.005875
|  |  |  | @ Cl=0.4, Cd= | 0.0045362
|  |  |  | @ Cl=0.6, Cd= | 0.0048785
alpha (deg) | Cl | Cd | Cm | Cl/Cd
-20 | -1.3304 | 0.04253 | -0.1027 | -31.2814
-19.5 | -1.3235 | 0.03878 | -0.1024 | -34.1284
-18.5 | -1.2899 | 0.03057 | -0.1062 | -42.195
-18 | -1.2577 | 0.02749 | -0.109 | -45.7512
-17 | -1.2075 | 0.02282 | -0.1088 | -52.9141
-16.5 | -1.1829 | 0.02093 | -0.1076 | -56.517
-16 | -1.1538 | 0.01935 | -0.1065 | -59.6279
-15.5 | -1.1222 | 0.01796 | -0.1053 | -62.4833
-15 | -1.0885 | 0.01674 | -0.1042 | -65.0239
-14.5 | -1.0578 | 0.0154 | -0.1024 | -68.6883
-14 | -1.025 | 0.01426 | -0.1006 | -71.8794
-13.5 | -0.9871 | 0.01343 | -0.099 | -73.4996
-13 | -0.948 | 0.01272 | -0.0973 | -74.5283
-12.5 | -0.9095 | 0.01199 | -0.0953 | -75.8549
-12 | -0.8694 | 0.01136 | -0.0933 | -76.5317
-11.5 | -0.8266 | 0.01081 | -0.0916 | -76.4662
-11 | -0.7823 | 0.01036 | -0.0901 | -75.5116
-10.5 | -0.7404 | 0.00987 | -0.0879 | -75.0152
-10 | -0.6971 | 0.00945 | -0.086 | -73.7672
-9.5 | -0.6489 | 0.00902 | -0.085 | -71.9401
-9 | -0.5988 | 0.00866 | -0.0843 | -69.1455
-8.5 | -0.5485 | 0.00831 | -0.0837 | -66.0048
-8 | -0.4968 | 0.00804 | -0.0833 | -61.791
-7.5 | -0.4442 | 0.00783 | -0.083 | -56.7305
-7 | -0.3923 | 0.00756 | -0.0826 | -51.8915
-6.5 | -0.3388 | 0.00739 | -0.0825 | -45.8457
-6 | -0.286 | 0.00719 | -0.0822 | -39.7775
-5.5 | -0.2334 | 0.007 | -0.0819 | -33.3429
-5 | -0.1803 | 0.00687 | -0.0816 | -26.2445
-4 | -0.0787 | 0.00658 | -0.08 | -11.9605
-3.5 | -0.0297 | 0.00648 | -0.0787 | -4.5833
-3 | 0.0186 | 0.00636 | -0.0773 | 2.9245
-2.5 | 0.0649 | 0.00624 | -0.0754 | 10.4006
-2 | 0.1024 | 0.00585 | -0.0717 | 17.5043
-1.5 | 0.1337 | 0.00533 | -0.0667 | 25.0844
-1 | 0.1682 | 0.00474 | -0.0624 | 35.4852
1.5 | 0.4526 | 0.00449 | -0.0654 | 100.8018
2 | 0.514 | 0.00462 | -0.0671 | 111.2554
2.5 | 0.5791 | 0.0048 | -0.0696 | 120.6458
3 | 0.6377 | 0.00502 | -0.0707 | 127.0319
3.5 | 0.6807 | 0.00564 | -0.0686 | 120.6915
4 | 0.7175 | 0.00638 | -0.0653 | 112.4608
4.5 | 0.7425 | 0.00745 | -0.0598 | 99.6644
5 | 0.772 | 0.0084 | -0.0554 | 91.9048
6 | 0.8318 | 0.01037 | -0.0473 | 80.2122
6.5 | 0.8765 | 0.01084 | -0.046 | 80.8579
7 | 0.9191 | 0.0114 | -0.0443 | 80.6228
7.5 | 0.9634 | 0.01191 | -0.0431 | 80.89
8 | 1.0065 | 0.01248 | -0.0417 | 80.649
8.5 | 1.0461 | 0.01321 | -0.0399 | 79.19
9 | 1.0874 | 0.01388 | -0.0384 | 78.3429
9.5 | 1.1284 | 0.01459 | -0.0369 | 77.3406
10 | 1.1667 | 0.01543 | -0.0351 | 75.6124
10.5 | 1.2034 | 0.01638 | -0.0333 | 73.4676
11 | 1.2487 | 0.0173 | -0.0332 | 72.1792
11.5 | 1.2919 | 0.01842 | -0.033 | 70.1357
12 | 1.3246 | 0.01963 | -0.0308 | 67.4783
12.5 | 1.3518 | 0.02121 | -0.0281 | 63.7341
13 | 1.3672 | 0.02357 | -0.0242 | 58.0059
13.5 | 1.401 | 0.02491 | -0.0227 | 56.2425
14 | 1.4266 | 0.02682 | -0.0204 | 53.1916
14.5 | 1.45 | 0.02894 | -0.0181 | 50.1037
15 | 1.4744 | 0.03107 | -0.0161 | 47.4541
15.5 | 1.4957 | 0.03351 | -0.014 | 44.6344
16 | 1.5153 | 0.03613 | -0.012 | 41.9402
16.5 | 1.535 | 0.03884 | -0.0103 | 39.5211
17 | 1.5541 | 0.04168 | -0.0088 | 37.2865
17.5 | 1.5647 | 0.04531 | -0.007 | 34.5332
18 | 1.5796 | 0.04868 | -0.0057 | 32.4486
18.5 | 1.5919 | 0.05241 | -0.0045 | 30.374
19 | 1.6033 | 0.05628 | -0.0036 | 28.4879
19.5 | 1.6109 | 0.06067 | -0.0028 | 26.5518
20 | 1.6185 | 0.06516 | -0.0024 | 24.8389

## 77. Re 5M Mach 0.25 (1)
BIGFOIL.COM POLAR EXPORT
NACA65A417
NACA65A417 |  |  |  | Cl Max: | 1.504 | at alpha= | 11 | deg
JavaFoil+Calcfoil stall+Eppler ext transition |  |  |  | L/D Max: | 142.522 | at alpha= | 3.5 | deg
Re: | 5000000 |  |  | Cd Min: | 0.00516 | at alpha= | -1.5 | deg
Mach: | 0.25 |  |  | Cl=0 at alpha= | -3.2812 | deg
|  |  |  | @ Cl=0.1, Cd= | 0.00699
|  |  |  | @ Cl=0.4, Cd= | 0.0052534
|  |  |  | @ Cl=0.6, Cd= | 0.0054881
alpha (deg) | Cl | Cd | Cm | Cl/Cd
-17.5 | -0.524 | 0.14185 | -0.023 | -3.696
-17 | -0.575 | 0.13241 | -0.024 | -4.344
-16.5 | -0.621 | 0.12415 | -0.025 | -5.005
-16 | -0.662 | 0.11609 | -0.026 | -5.706
-15.5 | -0.698 | 0.10784 | -0.027 | -6.472
-15 | -0.727 | 0.10142 | -0.028 | -7.172
-14.5 | -0.751 | 0.09423 | -0.029 | -7.97
-14 | -0.768 | 0.08537 | -0.032 | -8.999
-13.5 | -0.778 | 0.07395 | -0.036 | -10.519
-13 | -0.845 | 0.03288 | -0.048 | -25.703
-12.5 | -0.868 | 0.02043 | -0.052 | -42.491
-12 | -0.861 | 0.0172 | -0.054 | -50.038
-11.5 | -0.845 | 0.01513 | -0.056 | -55.864
-11 | -0.828 | 0.01308 | -0.058 | -63.243
-10.5 | -0.798 | 0.01208 | -0.059 | -66.033
-10 | -0.761 | 0.01144 | -0.061 | -66.505
-9.5 | -0.721 | 0.0108 | -0.062 | -66.701
-9 | -0.68 | 0.01018 | -0.064 | -66.831
-8.5 | -0.63 | 0.00976 | -0.065 | -64.554
-8 | -0.576 | 0.00925 | -0.066 | -62.276
-7.5 | -0.521 | 0.00891 | -0.067 | -58.422
-7 | -0.463 | 0.00857 | -0.069 | -54.013
-6.5 | -0.403 | 0.00826 | -0.07 | -48.771
-6 | -0.342 | 0.00801 | -0.071 | -42.692
-5.5 | -0.28 | 0.00786 | -0.072 | -35.681
-5 | -0.218 | 0.00764 | -0.074 | -28.544
-4.5 | -0.155 | 0.00751 | -0.075 | -20.62
-4 | -0.091 | 0.00734 | -0.076 | -12.451
-3.5 | -0.028 | 0.00723 | -0.077 | -3.827
-3 | 0.036 | 0.00711 | -0.078 | 5.095
-2.5 | 0.1 | 0.00699 | -0.08 | 14.346
-2 | 0.165 | 0.00695 | -0.081 | 23.72
-1.5 | 0.229 | 0.00516 | -0.082 | 44.401
-1 | 0.293 | 0.0052 | -0.083 | 56.361
-0.5 | 0.357 | 0.00524 | -0.085 | 68.247
0 | 0.421 | 0.00526 | -0.086 | 80.113
0.5 | 0.486 | 0.00533 | -0.087 | 91.147
1 | 0.55 | 0.00541 | -0.088 | 101.604
1.5 | 0.614 | 0.00551 | -0.089 | 111.349
2 | 0.678 | 0.00558 | -0.091 | 121.47
2.5 | 0.741 | 0.00567 | -0.092 | 130.726
3 | 0.802 | 0.00586 | -0.093 | 136.767
3.5 | 0.864 | 0.00606 | -0.094 | 142.522
4 | 0.919 | 0.01034 | -0.094 | 88.824
4.5 | 0.977 | 0.01077 | -0.095 | 90.719
5 | 1.036 | 0.01119 | -0.096 | 92.599
5.5 | 1.094 | 0.01158 | -0.097 | 94.406
6 | 1.15 | 0.01202 | -0.098 | 95.672
6.5 | 1.206 | 0.01252 | -0.099 | 96.316
7 | 1.257 | 0.013 | -0.1 | 96.726
7.5 | 1.306 | 0.01354 | -0.101 | 96.481
8 | 1.352 | 0.01413 | -0.102 | 95.67
8.5 | 1.394 | 0.01474 | -0.103 | 94.571
9 | 1.429 | 0.01539 | -0.104 | 92.864
9.5 | 1.459 | 0.01611 | -0.105 | 90.552
10 | 1.481 | 0.01755 | -0.106 | 84.364
10.5 | 1.497 | 0.0185 | -0.107 | 80.921
11 | 1.504 | 0.01967 | -0.108 | 76.48
11.5 | 1.504 | 0.02084 | -0.108 | 72.139
12 | 1.495 | 0.02213 | -0.109 | 67.551
12.5 | 1.475 | 0.02352 | -0.11 | 62.693
13 | 1.44 | 0.02517 | -0.111 | 57.219
13.5 | 1.395 | 0.02703 | -0.111 | 51.591
14 | 1.337 | 0.02952 | -0.112 | 45.311
14.5 | 1.269 | 0.03222 | -0.112 | 39.396
15 | 1.182 | 0.03821 | -0.11 | 30.946
15.5 | 1.064 | 0.05519 | -0.105 | 19.287
16 | 0.894 | 0.11212 | -0.078 | 7.972

## 78. Re 5M Mach 0.25 (2)
BIGFOIL.COM POLAR EXPORT
NACA65A417
NACA65A417 |  |  |  | Cl Max: | 1.5645 | at alpha= | 19 | deg
XFOIL ncrit=9 |  |  |  | L/D Max: | 128.445 | at alpha= | 3 | deg
Re: | 5000000 |  |  | Cd Min: | 0.08372 | at alpha= | 20 | deg
Mach: | 0.25 |  |  | Cl=0 at alpha= | -3.1454 | deg
|  |  |  | @ Cl=0.1, Cd= | 0.0060937
|  |  |  | @ Cl=0.4, Cd= | 0.0044798
|  |  |  | @ Cl=0.6, Cd= | 0.0048715
alpha (deg) | Cl | Cd | Cm | Cl/Cd
-20 | -1.1165 | 0.07884 | -0.0997 | -14.1616
-19.5 | -1.1477 | 0.0682 | -0.1052 | -16.8284
-18.5 | -1.1775 | 0.04996 | -0.1166 | -23.5689
-18 | -1.1957 | 0.04143 | -0.1203 | -28.8607
-17.5 | -1.1789 | 0.03564 | -0.1247 | -33.078
-17 | -1.1657 | 0.03158 | -0.1252 | -36.9126
-16.5 | -1.1575 | 0.02792 | -0.1239 | -41.4577
-16 | -1.1374 | 0.02519 | -0.1225 | -45.1528
-15.5 | -1.1162 | 0.02265 | -0.1207 | -49.2804
-15 | -1.0866 | 0.02073 | -0.1191 | -52.4168
-14.5 | -1.0581 | 0.01877 | -0.1171 | -56.3719
-14 | -1.0242 | 0.01721 | -0.1153 | -59.5119
-13.5 | -0.9934 | 0.01555 | -0.1129 | -63.8842
-13 | -0.9563 | 0.01437 | -0.1107 | -66.5484
-12.5 | -0.9177 | 0.01333 | -0.1084 | -68.8447
-12 | -0.8756 | 0.01256 | -0.1062 | -69.7134
-11.5 | -0.8351 | 0.01174 | -0.1035 | -71.1329
-11 | -0.7934 | 0.01104 | -0.1008 | -71.8659
-10.5 | -0.7481 | 0.01046 | -0.0985 | -71.5201
-10 | -0.7019 | 0.00996 | -0.0963 | -70.4719
-9.5 | -0.6581 | 0.00947 | -0.0936 | -69.4931
-9 | -0.6118 | 0.00905 | -0.0913 | -67.6022
-8.5 | -0.5599 | 0.00867 | -0.0902 | -64.579
-8 | -0.5079 | 0.00829 | -0.089 | -61.2666
-7.5 | -0.4543 | 0.00803 | -0.0883 | -56.5753
-7 | -0.401 | 0.00777 | -0.0874 | -51.6088
-6.5 | -0.3469 | 0.00754 | -0.0868 | -46.008
-6 | -0.2922 | 0.00736 | -0.0862 | -39.7011
-5.5 | -0.2395 | 0.00714 | -0.0853 | -33.5434
-5 | -0.1862 | 0.00697 | -0.0845 | -26.7145
-4.5 | -0.1335 | 0.00685 | -0.0836 | -19.4891
-4 | -0.0839 | 0.00669 | -0.082 | -12.5411
-3.5 | -0.0344 | 0.00654 | -0.0804 | -5.2599
-2.5 | 0.0626 | 0.00631 | -0.0767 | 9.9208
-2 | 0.1041 | 0.00607 | -0.0734 | 17.1499
-1.5 | 0.1368 | 0.0055 | -0.0683 | 24.8727
-0.5 | 0.2177 | 0.00453 | -0.0618 | 48.0574
0 | 0.2768 | 0.00446 | -0.0624 | 62.0628
0.5 | 0.3375 | 0.00446 | -0.0634 | 75.6726
1 | 0.4007 | 0.00448 | -0.065 | 89.442
1.5 | 0.4628 | 0.00456 | -0.0663 | 101.4912
2 | 0.5271 | 0.0047 | -0.0682 | 112.1489
2.5 | 0.5946 | 0.00485 | -0.0708 | 122.5979
3 | 0.6525 | 0.00508 | -0.0713 | 128.4449
3.5 | 0.6923 | 0.0058 | -0.0682 | 119.3621
4.5 | 0.7499 | 0.00773 | -0.0579 | 97.0116
5 | 0.7764 | 0.00882 | -0.0527 | 88.0272
5.5 | 0.7904 | 0.01043 | -0.0456 | 75.7814
6 | 0.835 | 0.011 | -0.0439 | 75.9091
6.5 | 0.8803 | 0.01156 | -0.0423 | 76.1505
7 | 0.9239 | 0.01222 | -0.0405 | 75.6056
7.5 | 0.9691 | 0.01283 | -0.039 | 75.5339
8 | 1.0115 | 0.01357 | -0.0372 | 74.5394
8.5 | 1.0526 | 0.0144 | -0.0352 | 73.0972
9.5 | 1.1346 | 0.01614 | -0.0314 | 70.2974
10 | 1.1725 | 0.01723 | -0.0292 | 68.0499
10.5 | 1.2107 | 0.01833 | -0.0272 | 66.0502
11 | 1.249 | 0.01961 | -0.0252 | 63.692
11.5 | 1.2984 | 0.02099 | -0.0259 | 61.858
12 | 1.3308 | 0.02256 | -0.0233 | 58.9894
12.5 | 1.3527 | 0.02481 | -0.0198 | 54.5224
13 | 1.3713 | 0.0274 | -0.0163 | 50.0474
13.5 | 1.4012 | 0.02936 | -0.0141 | 47.7248
14 | 1.4275 | 0.03165 | -0.0117 | 45.1027
14.5 | 1.4502 | 0.03428 | -0.0092 | 42.3046
15 | 1.4703 | 0.03718 | -0.0068 | 39.5455
15.5 | 1.4909 | 0.04017 | -0.0046 | 37.1148
16 | 1.5071 | 0.04362 | -0.0025 | 34.5507
16.5 | 1.5215 | 0.0473 | -0.0005 | 32.167
17 | 1.5363 | 0.05113 | 0.0011 | 30.0469
17.5 | 1.5474 | 0.05538 | 0.0026 | 27.9415
18 | 1.557 | 0.05989 | 0.0038 | 25.9977
18.5 | 1.561 | 0.06512 | 0.0047 | 23.9711
19 | 1.5645 | 0.07057 | 0.0052 | 22.1695
19.5 | 1.5588 | 0.0772 | 0.0053 | 20.1917
20 | 1.5562 | 0.08372 | 0.0048 | 18.5882

## 79. Re 5M Mach 0.50 (1)
BIGFOIL.COM POLAR EXPORT
NACA65A417
NACA65A417 |  |  |  | Cl Max: | 1.408 | at alpha= | 8 | deg
JavaFoil+Calcfoil stall+Eppler ext transition |  |  |  | L/D Max: | 149.384 | at alpha= | 3.5 | deg
Re: | 5000000 |  |  | Cd Min: | 0.00547 | at alpha= | -1 | deg
Mach: | 0.5 |  |  | Cl=0 at alpha= | -3.2817 | deg
|  |  |  | @ Cl=0.1, Cd= | 0.0073817
|  |  |  | @ Cl=0.4, Cd= | 0.0055208
|  |  |  | @ Cl=0.6, Cd= | 0.0057804
alpha (deg) | Cl | Cd | Cm | Cl/Cd
-20 | -0.945 | 0.16055 | -0.024 | -5.888
-19.5 | -0.918 | 0.15391 | -0.025 | -5.963
-19 | -0.893 | 0.151 | -0.027 | -5.915
-18.5 | -0.863 | 0.14416 | -0.027 | -5.989
-18 | -0.833 | 0.14027 | -0.026 | -5.94
-17.5 | -0.805 | 0.13587 | -0.027 | -5.925
-17 | -0.777 | 0.13023 | -0.027 | -5.969
-16.5 | -0.75 | 0.12513 | -0.028 | -5.991
-16 | -0.722 | 0.12352 | -0.029 | -5.845
-15.5 | -0.694 | 0.11628 | -0.029 | -5.97
-15 | -0.666 | 0.11365 | -0.03 | -5.859
-14.5 | -0.637 | 0.10814 | -0.029 | -5.888
-14 | -0.609 | 0.10514 | -0.03 | -5.789
-13.5 | -0.581 | 0.10182 | -0.03 | -5.703
-13 | -0.553 | 0.09706 | -0.031 | -5.693
-12.5 | -0.524 | 0.0944 | -0.032 | -5.556
-12 | -0.496 | 0.09061 | -0.031 | -5.471
-11.5 | -0.468 | 0.08201 | -0.032 | -5.701
-11 | -0.439 | 0.07356 | -0.033 | -5.973
-10.5 | -0.41 | 0.07791 | -0.032 | -5.268
-10 | -0.383 | 0.06728 | -0.035 | -5.695
-9.5 | -0.355 | 0.06674 | -0.035 | -5.313
-9 | -0.489 | 0.05536 | -0.041 | -8.829
-8.5 | -0.61 | 0.01287 | -0.071 | -47.404
-8 | -0.59 | 0.01158 | -0.073 | -50.991
-7.5 | -0.55 | 0.01078 | -0.074 | -51.017
-7 | -0.503 | 0.01 | -0.077 | -50.299
-6.5 | -0.442 | 0.00939 | -0.078 | -47.056
-6 | -0.377 | 0.00892 | -0.08 | -42.306
-5.5 | -0.311 | 0.00851 | -0.081 | -36.499
-5 | -0.242 | 0.00831 | -0.082 | -29.133
-4.5 | -0.172 | 0.00806 | -0.084 | -21.387
-4 | -0.102 | 0.00785 | -0.085 | -12.984
-3.5 | -0.031 | 0.0077 | -0.086 | -4.013
-3 | 0.04 | 0.00754 | -0.088 | 5.369
-2.5 | 0.112 | 0.00735 | -0.089 | 15.249
-2 | 0.184 | 0.00725 | -0.09 | 25.403
-1.5 | 0.256 | 0.00722 | -0.092 | 35.43
-1 | 0.328 | 0.00547 | -0.093 | 59.925
-0.5 | 0.399 | 0.00552 | -0.095 | 72.298
0 | 0.471 | 0.00558 | -0.096 | 84.481
0.5 | 0.543 | 0.00566 | -0.097 | 95.979
1 | 0.614 | 0.00581 | -0.099 | 105.777
1.5 | 0.686 | 0.00591 | -0.1 | 116.008
2 | 0.758 | 0.00604 | -0.101 | 125.411
2.5 | 0.829 | 0.00628 | -0.103 | 131.979
3 | 0.895 | 0.00648 | -0.104 | 138.012
3.5 | 0.961 | 0.00644 | -0.105 | 149.384
4 | 1.017 | 0.01199 | -0.105 | 84.796
4.5 | 1.081 | 0.01261 | -0.106 | 85.724
5 | 1.144 | 0.01318 | -0.107 | 86.744
5.5 | 1.204 | 0.01382 | -0.108 | 87.118
6 | 1.262 | 0.01451 | -0.109 | 86.977
6.5 | 1.317 | 0.01531 | -0.111 | 85.985
7 | 1.36 | 0.01618 | -0.112 | 84.059
7.5 | 1.392 | 0.01715 | -0.113 | 81.174
8 | 1.408 | 0.01826 | -0.114 | 77.139
8.5 | 1.389 | 0.02071 | -0.114 | 67.081
9 | 1.282 | 0.02279 | -0.115 | 56.263
9.5 | 0.867 | 0.02548 | -0.116 | 34.012
10 | 0.751 | 0.07465 | -0.061 | 10.053
10.5 | 0.777 | 0.07981 | -0.06 | 9.736
11 | 0.805 | 0.07776 | -0.061 | 10.354
11.5 | 0.832 | 0.08679 | -0.061 | 9.588
12 | 0.86 | 0.09376 | -0.063 | 9.175
12.5 | 0.887 | 0.09631 | -0.064 | 9.215
13 | 0.915 | 0.10044 | -0.064 | 9.106

## 80. Re 5M Mach 0.50 (2)
BIGFOIL.COM POLAR EXPORT
NACA65A417
NACA65A417 |  |  |  | Cl Max: | 1.3597 | at alpha= | 13 | deg
XFOIL ncrit=9 |  |  |  | L/D Max: | 128.657 | at alpha= | 3 | deg
Re: | 5000000 |  |  | Cd Min: | 0.16011 | at alpha= | 18 | deg
Mach: | 0.5 |  |  | Cl=0 at alpha= | -3.0031 | deg
|  |  |  | @ Cl=0.1, Cd= | 0.0065841
|  |  |  | @ Cl=0.4, Cd= | 0.0048524
|  |  |  | @ Cl=0.6, Cd= | 0.0051387
alpha (deg) | Cl | Cd | Cm | Cl/Cd
-15 | -0.4035 | 0.11262 | -0.1081 | -3.5828
-14.5 | -0.4329 | 0.09956 | -0.1162 | -4.3481
-14 | -0.4675 | 0.08635 | -0.1246 | -5.414
-13.5 | -0.4998 | 0.07315 | -0.1328 | -6.8325
-13 | -0.5303 | 0.06029 | -0.1421 | -8.7958
-12.5 | -0.5615 | 0.04928 | -0.1497 | -11.3941
-12 | -0.5903 | 0.04037 | -0.154 | -14.6222
-11.5 | -0.6242 | 0.03248 | -0.1555 | -19.218
-11 | -0.653 | 0.02576 | -0.154 | -25.3494
-10.5 | -0.6775 | 0.01987 | -0.1498 | -34.0966
-10 | -0.6791 | 0.01569 | -0.1439 | -43.2823
-9.5 | -0.6578 | 0.01305 | -0.138 | -50.4061
-9 | -0.6201 | 0.0115 | -0.1326 | -53.9217
-8.5 | -0.5745 | 0.01048 | -0.1275 | -54.8187
-8 | -0.5241 | 0.00976 | -0.1228 | -53.6988
-7.5 | -0.4697 | 0.00923 | -0.1189 | -50.8884
-7 | -0.4157 | 0.00879 | -0.115 | -47.2924
-6.5 | -0.3648 | 0.00847 | -0.1106 | -43.0697
-6 | -0.313 | 0.0081 | -0.1065 | -38.642
-5.5 | -0.2574 | 0.00782 | -0.1034 | -32.9156
-5 | -0.2053 | 0.00757 | -0.0998 | -27.1202
-4.5 | -0.1524 | 0.00733 | -0.0965 | -20.7913
-4 | -0.1003 | 0.00718 | -0.0931 | -13.9694
-3.5 | -0.0487 | 0.00699 | -0.0897 | -6.9671
-3 | 0.0003 | 0.00682 | -0.086 | 0.043988
-2.5 | 0.053 | 0.00669 | -0.083 | 7.9223
-2 | 0.1018 | 0.00658 | -0.0794 | 15.4711
-1.5 | 0.1532 | 0.00641 | -0.0764 | 23.9002
-1 | 0.1811 | 0.00582 | -0.0686 | 31.1168
-0.5 | 0.214 | 0.00512 | -0.0623 | 41.7969
0 | 0.2844 | 0.00481 | -0.0639 | 59.1268
0.5 | 0.3538 | 0.00484 | -0.065 | 73.0992
1 | 0.4285 | 0.00486 | -0.0672 | 88.1687
2 | 0.5796 | 0.00509 | -0.0721 | 113.8703
2.5 | 0.6466 | 0.00525 | -0.0725 | 123.1619
3 | 0.7089 | 0.00551 | -0.072 | 128.657
3.5 | 0.7444 | 0.00636 | -0.0663 | 117.044
4.5 | 0.776 | 0.00944 | -0.0495 | 82.2034
5 | 0.784 | 0.01155 | -0.0408 | 67.8788
5.5 | 0.7916 | 0.01396 | -0.0327 | 56.7049
6 | 0.8407 | 0.01493 | -0.0305 | 56.3094
6.5 | 0.8864 | 0.01609 | -0.0279 | 55.0901
7 | 0.9335 | 0.01729 | -0.0254 | 53.9907
7.5 | 0.9799 | 0.01859 | -0.0228 | 52.7111
8 | 1.0229 | 0.02014 | -0.0198 | 50.7895
8.5 | 1.0672 | 0.02172 | -0.017 | 49.1344
10 | 1.1875 | 0.0277 | -0.0074 | 42.87
10.5 | 1.229 | 0.02983 | -0.0043 | 41.2001
11 | 1.267 | 0.03229 | -0.0011 | 39.2382
11.5 | 1.3175 | 0.03531 | -0.0002 | 37.3124
12 | 1.3448 | 0.03868 | 0.0039 | 34.7673
13 | 1.3597 | 0.04871 | 0.013 | 27.9142
13.5 | 1.344 | 0.05577 | 0.0169 | 24.099
14 | 1.3144 | 0.06425 | 0.0196 | 20.4576
14.5 | 1.2823 | 0.07362 | 0.0205 | 17.4178
15 | 1.2341 | 0.0854 | 0.0189 | 14.4508
15.5 | 1.1944 | 0.09741 | 0.0152 | 12.2616
16 | 1.1701 | 0.10858 | 0.0109 | 10.7764
16.5 | 1.1367 | 0.12154 | 0.0043 | 9.3525
17 | 1.1078 | 0.13468 | -0.0032 | 8.2254
17.5 | 1.0865 | 0.14731 | -0.0108 | 7.3756
18 | 1.0668 | 0.16011 | -0.0188 | 6.6629

## 81. Re 6M Mach 0.00 (1)
BIGFOIL.COM POLAR EXPORT
NACA65A417
NACA65A417 |  |  |  | Cl Max: | 1.56 | at alpha= | 12.5 | deg
JavaFoil+Calcfoil stall+Eppler ext transition |  |  |  | L/D Max: | 140.462 | at alpha= | 3.5 | deg
Re: | 6000000 |  |  | Cd Min: | 0.00502 | at alpha= | -1.5 | deg
Mach: | 0 |  |  | Cl=0 at alpha= | -3.2823 | deg
|  |  |  | @ Cl=0.1, Cd= | 0.0067571
|  |  |  | @ Cl=0.4, Cd= | 0.005101
|  |  |  | @ Cl=0.6, Cd= | 0.0053087
alpha (deg) | Cl | Cd | Cm | Cl/Cd
-19 | -0.781 | 0.13954 | -0.023 | -5.598
-18.5 | -0.799 | 0.13221 | -0.024 | -6.047
-18 | -0.818 | 0.12244 | -0.025 | -6.681
-17.5 | -0.834 | 0.11446 | -0.027 | -7.285
-17 | -0.849 | 0.10565 | -0.028 | -8.036
-16.5 | -0.862 | 0.09653 | -0.03 | -8.935
-16 | -0.88 | 0.08269 | -0.033 | -10.645
-15.5 | -0.919 | 0.05612 | -0.038 | -16.374
-15 | -0.971 | 0.02967 | -0.044 | -32.743
-14.5 | -0.978 | 0.02475 | -0.045 | -39.51
-14 | -0.979 | 0.02035 | -0.047 | -48.078
-13.5 | -0.965 | 0.01809 | -0.049 | -53.34
-13 | -0.947 | 0.01631 | -0.05 | -58.05
-12.5 | -0.933 | 0.01384 | -0.052 | -67.437
-12 | -0.906 | 0.0129 | -0.054 | -70.24
-11.5 | -0.876 | 0.01202 | -0.055 | -72.835
-11 | -0.841 | 0.01127 | -0.056 | -74.6
-10.5 | -0.802 | 0.01071 | -0.058 | -74.92
-10 | -0.765 | 0.01025 | -0.059 | -74.621
-9.5 | -0.718 | 0.00973 | -0.061 | -73.825
-9 | -0.668 | 0.00936 | -0.062 | -71.4
-8.5 | -0.617 | 0.00901 | -0.063 | -68.437
-8 | -0.563 | 0.00863 | -0.064 | -65.212
-7.5 | -0.507 | 0.00835 | -0.065 | -60.754
-7 | -0.45 | 0.00804 | -0.067 | -55.981
-6.5 | -0.392 | 0.00779 | -0.068 | -50.267
-6 | -0.332 | 0.00767 | -0.069 | -43.32
-5.5 | -0.272 | 0.00746 | -0.07 | -36.467
-5 | -0.211 | 0.00734 | -0.071 | -28.785
-4.5 | -0.15 | 0.00722 | -0.072 | -20.777
-4 | -0.089 | 0.00707 | -0.074 | -12.52
-3.5 | -0.027 | 0.00695 | -0.075 | -3.859
-3 | 0.035 | 0.00682 | -0.076 | 5.145
-2.5 | 0.097 | 0.00676 | -0.077 | 14.374
-2 | 0.16 | 0.0067 | -0.078 | 23.823
-1.5 | 0.222 | 0.00502 | -0.08 | 44.164
-1 | 0.284 | 0.00502 | -0.081 | 56.499
-0.5 | 0.346 | 0.00504 | -0.082 | 68.617
0 | 0.408 | 0.00511 | -0.083 | 79.837
0.5 | 0.47 | 0.00516 | -0.084 | 91.143
1 | 0.532 | 0.00523 | -0.085 | 101.767
1.5 | 0.594 | 0.0053 | -0.087 | 112.051
2 | 0.656 | 0.00539 | -0.088 | 121.691
2.5 | 0.718 | 0.00555 | -0.089 | 129.45
3 | 0.777 | 0.00567 | -0.09 | 136.937
3.5 | 0.837 | 0.00596 | -0.091 | 140.462
4 | 0.895 | 0.00927 | -0.092 | 96.492
4.5 | 0.952 | 0.01007 | -0.093 | 94.486
5 | 1.008 | 0.0104 | -0.094 | 96.917
5.5 | 1.064 | 0.01077 | -0.095 | 98.801
6 | 1.119 | 0.01114 | -0.096 | 100.45
6.5 | 1.174 | 0.01154 | -0.097 | 101.744
7 | 1.225 | 0.01196 | -0.098 | 102.429
7.5 | 1.275 | 0.01242 | -0.098 | 102.638
8 | 1.323 | 0.01291 | -0.099 | 102.453
8.5 | 1.367 | 0.01344 | -0.1 | 101.73
9 | 1.407 | 0.01396 | -0.101 | 100.803
9.5 | 1.443 | 0.01449 | -0.102 | 99.556
10 | 1.474 | 0.01565 | -0.103 | 94.221
10.5 | 1.502 | 0.0164 | -0.104 | 91.552
11 | 1.524 | 0.01709 | -0.105 | 89.193
11.5 | 1.542 | 0.01801 | -0.106 | 85.637
12 | 1.555 | 0.01888 | -0.106 | 82.362
12.5 | 1.56 | 0.01994 | -0.107 | 78.226
13 | 1.557 | 0.02105 | -0.108 | 73.942
13.5 | 1.549 | 0.02216 | -0.108 | 69.886
14 | 1.535 | 0.02347 | -0.109 | 65.38
14.5 | 1.516 | 0.02483 | -0.11 | 61.062
15 | 1.492 | 0.0266 | -0.11 | 56.081
15.5 | 1.463 | 0.02838 | -0.111 | 51.538
16 | 1.431 | 0.03031 | -0.111 | 47.191
16.5 | 1.393 | 0.03264 | -0.112 | 42.666
17 | 1.352 | 0.03542 | -0.112 | 38.162
17.5 | 1.305 | 0.03973 | -0.111 | 32.857

## 82. Re 6M Mach 0.00 (2)
BIGFOIL.COM POLAR EXPORT
NACA65A417
NACA65A417 |  |  |  | Cl Max: | 1.6465 | at alpha= | 20 | deg
XFOIL ncrit=9 |  |  |  | L/D Max: | 124.892 | at alpha= | 3 | deg
Re: | 6000000 |  |  | Cd Min: | 0.06003 | at alpha= | 20 | deg
Mach: | 0 |  |  | Cl=0 at alpha= | -3.1731 | deg
|  |  |  | @ Cl=0.1, Cd= | 0.0058339
|  |  |  | @ Cl=0.4, Cd= | 0.0042972
|  |  |  | @ Cl=0.6, Cd= | 0.0048138
alpha (deg) | Cl | Cd | Cm | Cl/Cd
-20 | -1.379 | 0.03627 | -0.0998 | -38.0204
-19 | -1.3316 | 0.02997 | -0.1031 | -44.4311
-18.5 | -1.3034 | 0.027 | -0.1051 | -48.2741
-18 | -1.2714 | 0.02463 | -0.1067 | -51.62
-17.5 | -1.2531 | 0.02238 | -0.1054 | -55.992
-17 | -1.2277 | 0.02061 | -0.1043 | -59.5682
-16.5 | -1.2024 | 0.01889 | -0.1031 | -63.6527
-16 | -1.1719 | 0.01752 | -0.1019 | -66.8893
-15.5 | -1.1391 | 0.01633 | -0.1008 | -69.7551
-15 | -1.1044 | 0.0153 | -0.0996 | -72.183
-14.5 | -1.0696 | 0.01432 | -0.0981 | -74.6927
-14 | -1.0366 | 0.01331 | -0.0961 | -77.8813
-13.5 | -0.9996 | 0.01255 | -0.0944 | -79.6494
-13 | -0.9601 | 0.01192 | -0.0927 | -80.5453
-12.5 | -0.9186 | 0.0114 | -0.0911 | -80.5789
-12 | -0.8772 | 0.01083 | -0.0894 | -80.9972
-11.5 | -0.8347 | 0.01033 | -0.0877 | -80.8035
-11 | -0.7922 | 0.00989 | -0.0859 | -80.1011
-10.5 | -0.7497 | 0.0095 | -0.0839 | -78.9158
-9.5 | -0.6532 | 0.00866 | -0.0823 | -75.4273
-9 | -0.6038 | 0.0083 | -0.0817 | -72.747
-8.5 | -0.5526 | 0.00802 | -0.0813 | -68.9027
-8 | -0.5014 | 0.00774 | -0.081 | -64.7804
-7.5 | -0.4487 | 0.00753 | -0.0808 | -59.5883
-7 | -0.3967 | 0.00729 | -0.0805 | -54.417
-6 | -0.2902 | 0.00695 | -0.0804 | -41.7554
-5.5 | -0.2378 | 0.00676 | -0.0801 | -35.1775
-5 | -0.1848 | 0.00663 | -0.0799 | -27.8733
-4.5 | -0.1322 | 0.00651 | -0.0796 | -20.3072
-4 | -0.0816 | 0.00639 | -0.0788 | -12.77
-3.5 | -0.0321 | 0.00625 | -0.0777 | -5.136
-3 | 0.017 | 0.00617 | -0.0766 | 2.7553
-2.5 | 0.0647 | 0.00603 | -0.0751 | 10.7297
-2 | 0.1061 | 0.0058 | -0.0722 | 18.2931
-1.5 | 0.1407 | 0.0053 | -0.068 | 26.5472
-0.5 | 0.2192 | 0.00437 | -0.0617 | 50.1602
0 | 0.2749 | 0.00427 | -0.0621 | 64.3794
0.5 | 0.3347 | 0.00425 | -0.0634 | 78.7529
1 | 0.3952 | 0.00429 | -0.0649 | 92.1212
1.5 | 0.455 | 0.00438 | -0.0662 | 103.8813
2 | 0.5203 | 0.00449 | -0.0688 | 115.8797
2.5 | 0.5853 | 0.0047 | -0.0715 | 124.5319
3 | 0.6357 | 0.00509 | -0.0709 | 124.8919
3.5 | 0.6682 | 0.00603 | -0.0668 | 110.8126
4 | 0.7086 | 0.00663 | -0.0643 | 106.8778
4.5 | 0.7386 | 0.00753 | -0.0598 | 98.0876
5 | 0.77 | 0.00839 | -0.0558 | 91.7759
5.5 | 0.7947 | 0.00953 | -0.0507 | 83.3893
6 | 0.8393 | 0.00997 | -0.0494 | 84.1825
6.5 | 0.8844 | 0.0104 | -0.0482 | 85.0385
7 | 0.9289 | 0.01087 | -0.0469 | 85.4554
7.5 | 0.973 | 0.01134 | -0.0456 | 85.8025
8 | 1.0153 | 0.0119 | -0.0442 | 85.3193
8.5 | 1.057 | 0.0125 | -0.0427 | 84.56
9 | 1.0984 | 0.01311 | -0.0412 | 83.7834
9.5 | 1.1391 | 0.01378 | -0.0397 | 82.6633
10 | 1.177 | 0.01459 | -0.0379 | 80.6717
10.5 | 1.2142 | 0.01544 | -0.0361 | 78.6399
11 | 1.2494 | 0.01643 | -0.0342 | 76.0438
11.5 | 1.3032 | 0.01725 | -0.036 | 75.5478
12 | 1.3365 | 0.01835 | -0.0339 | 72.8338
12.5 | 1.3608 | 0.01998 | -0.0307 | 68.1081
13 | 1.3795 | 0.02205 | -0.0272 | 62.5624
13.5 | 1.4116 | 0.02337 | -0.0254 | 60.4022
14 | 1.4384 | 0.0251 | -0.0233 | 57.3068
14.5 | 1.4651 | 0.0269 | -0.0212 | 54.4647
15 | 1.4879 | 0.029 | -0.019 | 51.3069
15.5 | 1.5104 | 0.03121 | -0.017 | 48.3947
16 | 1.5324 | 0.03353 | -0.0151 | 45.7024
16.5 | 1.5516 | 0.0361 | -0.0133 | 42.9806
17 | 1.5724 | 0.03865 | -0.0117 | 40.6831
17.5 | 1.5859 | 0.04189 | -0.0099 | 37.8587
18 | 1.6027 | 0.04489 | -0.0086 | 35.7028
18.5 | 1.6151 | 0.0484 | -0.0072 | 33.3698
19 | 1.6281 | 0.05196 | -0.0062 | 31.3337
19.5 | 1.6379 | 0.05588 | -0.0053 | 29.311
20 | 1.6465 | 0.06003 | -0.0047 | 27.428

## 83. Re 6M Mach 0.10 (1)
BIGFOIL.COM POLAR EXPORT
NACA65A417
NACA65A417 |  |  |  | Cl Max: | 1.551 | at alpha= | 12.5 | deg
JavaFoil+Calcfoil stall+Eppler ext transition |  |  |  | L/D Max: | 140.838 | at alpha= | 3.5 | deg
Re: | 6000000 |  |  | Cd Min: | 0.00503 | at alpha= | -1 | deg
Mach: | 0.1 |  |  | Cl=0 at alpha= | -3.2823 | deg
|  |  |  | @ Cl=0.1, Cd= | 0.0067484
|  |  |  | @ Cl=0.4, Cd= | 0.0051087
|  |  |  | @ Cl=0.6, Cd= | 0.0053139
alpha (deg) | Cl | Cd | Cm | Cl/Cd
-19 | -0.739 | 0.14232 | -0.022 | -5.194
-18.5 | -0.76 | 0.13513 | -0.023 | -5.628
-18 | -0.78 | 0.12829 | -0.024 | -6.083
-17.5 | -0.801 | 0.11799 | -0.026 | -6.792
-17 | -0.819 | 0.11023 | -0.027 | -7.427
-16.5 | -0.833 | 0.1029 | -0.029 | -8.099
-16 | -0.848 | 0.09359 | -0.031 | -9.058
-15.5 | -0.868 | 0.07823 | -0.034 | -11.094
-15 | -0.924 | 0.04402 | -0.041 | -20.984
-14.5 | -0.96 | 0.02677 | -0.045 | -35.883
-14 | -0.966 | 0.02153 | -0.047 | -44.861
-13.5 | -0.956 | 0.01887 | -0.049 | -50.638
-13 | -0.94 | 0.0168 | -0.05 | -55.949
-12.5 | -0.926 | 0.01439 | -0.052 | -64.387
-12 | -0.903 | 0.01315 | -0.054 | -68.659
-11.5 | -0.874 | 0.0122 | -0.055 | -71.644
-11 | -0.84 | 0.01146 | -0.057 | -73.289
-10.5 | -0.803 | 0.01083 | -0.058 | -74.111
-10 | -0.767 | 0.0103 | -0.06 | -74.408
-9.5 | -0.72 | 0.00988 | -0.061 | -72.834
-9 | -0.67 | 0.00938 | -0.062 | -71.434
-8.5 | -0.619 | 0.00903 | -0.063 | -68.527
-8 | -0.565 | 0.00871 | -0.064 | -64.85
-7.5 | -0.509 | 0.00837 | -0.066 | -60.824
-7 | -0.452 | 0.00808 | -0.067 | -55.948
-6.5 | -0.393 | 0.00783 | -0.068 | -50.205
-6 | -0.334 | 0.00767 | -0.069 | -43.496
-5.5 | -0.273 | 0.00748 | -0.07 | -36.529
-5 | -0.212 | 0.00734 | -0.072 | -28.916
-4.5 | -0.151 | 0.00723 | -0.073 | -20.872
-4 | -0.089 | 0.00707 | -0.074 | -12.597
-3.5 | -0.027 | 0.00695 | -0.075 | -3.879
-3 | 0.035 | 0.00686 | -0.076 | 5.145
-2.5 | 0.098 | 0.00675 | -0.078 | 14.463
-2 | 0.16 | 0.0067 | -0.079 | 23.944
-1.5 | 0.223 | 0.00505 | -0.08 | 44.091
-1 | 0.285 | 0.00503 | -0.081 | 56.734
-0.5 | 0.348 | 0.00505 | -0.082 | 68.85
0 | 0.41 | 0.00512 | -0.083 | 80.065
0.5 | 0.472 | 0.00516 | -0.085 | 91.559
1 | 0.535 | 0.00523 | -0.086 | 102.219
1.5 | 0.597 | 0.00531 | -0.087 | 112.536
2 | 0.659 | 0.00539 | -0.088 | 122.229
2.5 | 0.722 | 0.00555 | -0.089 | 130.004
3 | 0.78 | 0.00572 | -0.09 | 136.336
3.5 | 0.841 | 0.00597 | -0.092 | 140.838
4 | 0.899 | 0.00933 | -0.092 | 96.346
4.5 | 0.956 | 0.01013 | -0.093 | 94.334
5 | 1.013 | 0.01048 | -0.094 | 96.635
5.5 | 1.069 | 0.01084 | -0.095 | 98.561
6 | 1.124 | 0.01122 | -0.096 | 100.19
6.5 | 1.179 | 0.01164 | -0.097 | 101.288
7 | 1.231 | 0.01206 | -0.098 | 102.037
7.5 | 1.28 | 0.01253 | -0.099 | 102.2
8 | 1.328 | 0.01302 | -0.1 | 101.933
8.5 | 1.372 | 0.01356 | -0.101 | 101.125
9 | 1.411 | 0.01409 | -0.102 | 100.115
9.5 | 1.446 | 0.01468 | -0.103 | 98.519
10 | 1.476 | 0.01583 | -0.104 | 93.284
10.5 | 1.503 | 0.01657 | -0.104 | 90.672
11 | 1.524 | 0.01738 | -0.105 | 87.656
11.5 | 1.539 | 0.01834 | -0.106 | 83.923
12 | 1.549 | 0.01918 | -0.107 | 80.806
12.5 | 1.551 | 0.02038 | -0.107 | 76.105
13 | 1.545 | 0.0215 | -0.108 | 71.861
13.5 | 1.533 | 0.02268 | -0.109 | 67.583
14 | 1.515 | 0.02403 | -0.11 | 63.022
14.5 | 1.491 | 0.02565 | -0.11 | 58.107
15 | 1.462 | 0.02727 | -0.111 | 53.586
15.5 | 1.428 | 0.02901 | -0.111 | 49.228
16 | 1.388 | 0.03148 | -0.112 | 44.094
16.5 | 1.344 | 0.03418 | -0.112 | 39.319
17 | 1.293 | 0.03855 | -0.111 | 33.55
17.5 | 1.24 | 0.04383 | -0.111 | 28.298

## 84. Re 6M Mach 0.10 (2)
BIGFOIL.COM POLAR EXPORT
NACA65A417
NACA65A417 |  |  |  | Cl Max: | 1.6379 | at alpha= | 20 | deg
XFOIL ncrit=9 |  |  |  | L/D Max: | 125.235 | at alpha= | 3 | deg
Re: | 6000000 |  |  | Cd Min: | 0.06299 | at alpha= | 20 | deg
Mach: | 0.1 |  |  | Cl=0 at alpha= | -3.1653 | deg
|  |  |  | @ Cl=0.1, Cd= | 0.0058535
|  |  |  | @ Cl=0.4, Cd= | 0.0043048
|  |  |  | @ Cl=0.6, Cd= | 0.0048035
alpha (deg) | Cl | Cd | Cm | Cl/Cd
-20 | -1.3673 | 0.03913 | -0.1027 | -34.9425
-19 | -1.3249 | 0.03206 | -0.1061 | -41.3256
-18.5 | -1.3005 | 0.0288 | -0.1077 | -45.1562
-18 | -1.267 | 0.02611 | -0.11 | -48.5255
-17.5 | -1.249 | 0.02371 | -0.1088 | -52.6782
-17 | -1.2246 | 0.02178 | -0.1076 | -56.2259
-16.5 | -1.2019 | 0.0198 | -0.1062 | -60.702
-16 | -1.1724 | 0.01827 | -0.1049 | -64.1708
-15.5 | -1.141 | 0.01691 | -0.1036 | -67.4749
-15 | -1.1064 | 0.01578 | -0.1024 | -70.1141
-14.5 | -1.0714 | 0.01474 | -0.1009 | -72.6866
-14 | -1.0374 | 0.0137 | -0.099 | -75.7226
-13.5 | -1.0019 | 0.01282 | -0.097 | -78.1513
-13 | -0.9627 | 0.01212 | -0.0951 | -79.4307
-12.5 | -0.921 | 0.01158 | -0.0935 | -79.5337
-12 | -0.8793 | 0.01101 | -0.0916 | -79.8638
-11.5 | -0.8367 | 0.01047 | -0.0898 | -79.914
-11 | -0.7937 | 0.00999 | -0.088 | -79.4494
-10.5 | -0.7508 | 0.00961 | -0.0859 | -78.127
-10 | -0.7053 | 0.00915 | -0.0844 | -77.082
-9.5 | -0.6558 | 0.00876 | -0.0837 | -74.863
-9 | -0.6066 | 0.00835 | -0.0829 | -72.6467
-8.5 | -0.5549 | 0.00807 | -0.0824 | -68.7608
-8 | -0.5036 | 0.00779 | -0.0819 | -64.647
-7.5 | -0.4508 | 0.00756 | -0.0817 | -59.6296
-7 | -0.3984 | 0.00732 | -0.0814 | -54.4262
-6.5 | -0.3452 | 0.00714 | -0.0812 | -48.3473
-6 | -0.2914 | 0.00698 | -0.0811 | -41.7479
-5.5 | -0.239 | 0.00678 | -0.0807 | -35.2507
-5 | -0.1859 | 0.00665 | -0.0804 | -27.9549
-4.5 | -0.1332 | 0.00653 | -0.08 | -20.3982
-4 | -0.0825 | 0.0064 | -0.0792 | -12.8906
-3.5 | -0.033 | 0.00626 | -0.078 | -5.2716
-3 | 0.0163 | 0.00618 | -0.0768 | 2.6375
-2.5 | 0.0642 | 0.00605 | -0.0753 | 10.6116
-2 | 0.1061 | 0.00582 | -0.0725 | 18.2302
-1.5 | 0.1413 | 0.00534 | -0.0683 | 26.4607
-1 | 0.1743 | 0.00484 | -0.0637 | 36.0124
-0.5 | 0.2194 | 0.00439 | -0.0618 | 49.9772
0 | 0.2755 | 0.00429 | -0.0622 | 64.2191
0.5 | 0.3359 | 0.00426 | -0.0636 | 78.8498
1 | 0.3968 | 0.0043 | -0.0651 | 92.2791
1.5 | 0.4569 | 0.00439 | -0.0664 | 104.0774
2 | 0.5236 | 0.0045 | -0.0693 | 116.3556
2.5 | 0.5878 | 0.00471 | -0.0717 | 124.7983
3 | 0.6387 | 0.0051 | -0.0711 | 125.2353
3.5 | 0.6704 | 0.00605 | -0.0667 | 110.8099
4 | 0.7105 | 0.00666 | -0.0641 | 106.6817
4.5 | 0.7395 | 0.00759 | -0.0594 | 97.4308
5 | 0.7706 | 0.00847 | -0.0552 | 90.9799
5.5 | 0.7952 | 0.00962 | -0.0501 | 82.6611
6 | 0.8405 | 0.01006 | -0.0488 | 83.5487
6.5 | 0.8853 | 0.01051 | -0.0475 | 84.2341
7 | 0.9298 | 0.011 | -0.0462 | 84.5273
7.5 | 0.9745 | 0.01147 | -0.0449 | 84.9608
8 | 1.0163 | 0.01207 | -0.0433 | 84.2005
8.5 | 1.0585 | 0.01268 | -0.0418 | 83.4779
9 | 1.1002 | 0.01332 | -0.0403 | 82.5976
9.5 | 1.1402 | 0.01404 | -0.0387 | 81.2108
10 | 1.1783 | 0.01488 | -0.0368 | 79.1868
10.5 | 1.2162 | 0.01574 | -0.035 | 77.2681
11 | 1.2509 | 0.0168 | -0.033 | 74.4583
11.5 | 1.305 | 0.01765 | -0.0347 | 73.9377
12 | 1.3382 | 0.0188 | -0.0324 | 71.1809
12.5 | 1.3618 | 0.02054 | -0.0292 | 66.2999
13 | 1.3806 | 0.02266 | -0.0256 | 60.9267
13.5 | 1.4119 | 0.02412 | -0.0237 | 58.5365
14 | 1.4394 | 0.02588 | -0.0216 | 55.6182
14.5 | 1.4655 | 0.02779 | -0.0195 | 52.7348
15 | 1.4865 | 0.0301 | -0.017 | 49.3854
15.5 | 1.5098 | 0.03235 | -0.0151 | 46.6708
16 | 1.5304 | 0.03487 | -0.0131 | 43.8887
16.5 | 1.5485 | 0.03764 | -0.0112 | 41.1397
17 | 1.5684 | 0.04038 | -0.0096 | 38.841
17.5 | 1.5831 | 0.04362 | -0.0079 | 36.293
18 | 1.5995 | 0.04679 | -0.0066 | 34.1847
18.5 | 1.6105 | 0.05055 | -0.0052 | 31.8595
19 | 1.6224 | 0.05433 | -0.0042 | 29.862
19.5 | 1.6312 | 0.05849 | -0.0033 | 27.8885
20 | 1.6379 | 0.06299 | -0.0027 | 26.0025

## 85. Re 6M Mach 0.25 (1)
BIGFOIL.COM POLAR EXPORT
NACA65A417
NACA65A417 |  |  |  | Cl Max: | 1.506 | at alpha= | 11 | deg
JavaFoil+Calcfoil stall+Eppler ext transition |  |  |  | L/D Max: | 141.056 | at alpha= | 3.5 | deg
Re: | 6000000 |  |  | Cd Min: | 0.00508 | at alpha= | -1 | deg
Mach: | 0.25 |  |  | Cl=0 at alpha= | -3.2812 | deg
|  |  |  | @ Cl=0.1, Cd= | 0.00681
|  |  |  | @ Cl=0.4, Cd= | 0.0051536
|  |  |  | @ Cl=0.6, Cd= | 0.0053703
alpha (deg) | Cl | Cd | Cm | Cl/Cd
-17.5 | -0.525 | 0.14039 | -0.023 | -3.737
-17 | -0.575 | 0.12958 | -0.024 | -4.441
-16.5 | -0.622 | 0.12352 | -0.025 | -5.033
-16 | -0.663 | 0.11404 | -0.026 | -5.81
-15.5 | -0.699 | 0.10628 | -0.027 | -6.576
-15 | -0.728 | 0.10002 | -0.028 | -7.282
-14.5 | -0.753 | 0.09201 | -0.03 | -8.186
-14 | -0.772 | 0.08204 | -0.033 | -9.408
-13.5 | -0.793 | 0.06377 | -0.039 | -12.431
-13 | -0.862 | 0.0265 | -0.049 | -32.518
-12.5 | -0.873 | 0.01901 | -0.052 | -45.902
-12 | -0.863 | 0.01637 | -0.054 | -52.734
-11.5 | -0.852 | 0.01396 | -0.056 | -61.036
-11 | -0.829 | 0.01258 | -0.058 | -65.93
-10.5 | -0.799 | 0.01167 | -0.059 | -68.441
-10 | -0.762 | 0.01109 | -0.061 | -68.729
-9.5 | -0.723 | 0.01045 | -0.062 | -69.151
-9 | -0.68 | 0.0099 | -0.064 | -68.732
-8.5 | -0.63 | 0.0094 | -0.065 | -67.023
-8 | -0.576 | 0.00898 | -0.066 | -64.188
-7.5 | -0.521 | 0.00859 | -0.067 | -60.61
-7 | -0.463 | 0.00829 | -0.069 | -55.836
-6.5 | -0.403 | 0.00804 | -0.07 | -50.116
-6 | -0.342 | 0.0078 | -0.071 | -43.861
-5.5 | -0.28 | 0.00766 | -0.072 | -36.616
-5 | -0.218 | 0.00745 | -0.074 | -29.264
-4.5 | -0.155 | 0.00733 | -0.075 | -21.145
-4 | -0.091 | 0.00716 | -0.076 | -12.768
-3.5 | -0.028 | 0.00706 | -0.077 | -3.92
-3 | 0.036 | 0.00694 | -0.078 | 5.22
-2.5 | 0.1 | 0.00681 | -0.08 | 14.729
-2 | 0.165 | 0.00675 | -0.081 | 24.405
-1.5 | 0.229 | 0.00509 | -0.082 | 44.977
-1 | 0.293 | 0.00508 | -0.083 | 57.675
-0.5 | 0.357 | 0.00512 | -0.085 | 69.79
0 | 0.421 | 0.00517 | -0.086 | 81.573
0.5 | 0.486 | 0.00524 | -0.087 | 92.598
1 | 0.55 | 0.0053 | -0.088 | 103.672
1.5 | 0.614 | 0.00539 | -0.089 | 113.801
2 | 0.678 | 0.0055 | -0.091 | 123.207
2.5 | 0.741 | 0.00568 | -0.092 | 130.629
3 | 0.802 | 0.00584 | -0.093 | 137.197
3.5 | 0.864 | 0.00613 | -0.094 | 141.056
4 | 0.92 | 0.01007 | -0.095 | 91.34
4.5 | 0.979 | 0.01049 | -0.096 | 93.335
5 | 1.037 | 0.01085 | -0.097 | 95.533
5.5 | 1.095 | 0.01125 | -0.098 | 97.27
6 | 1.151 | 0.01169 | -0.099 | 98.481
6.5 | 1.207 | 0.01212 | -0.1 | 99.534
7 | 1.258 | 0.01259 | -0.101 | 99.923
7.5 | 1.307 | 0.01315 | -0.102 | 99.437
8 | 1.353 | 0.01371 | -0.103 | 98.724
8.5 | 1.395 | 0.01429 | -0.103 | 97.583
9 | 1.43 | 0.01493 | -0.104 | 95.81
9.5 | 1.46 | 0.01561 | -0.105 | 93.504
10 | 1.482 | 0.017 | -0.106 | 87.166
10.5 | 1.498 | 0.01791 | -0.107 | 83.631
11 | 1.506 | 0.01901 | -0.108 | 79.252
11.5 | 1.505 | 0.0201 | -0.109 | 74.882
12 | 1.497 | 0.0214 | -0.109 | 69.942
12.5 | 1.476 | 0.02277 | -0.11 | 64.845
13 | 1.441 | 0.02425 | -0.111 | 59.435
13.5 | 1.396 | 0.02604 | -0.111 | 53.605
14 | 1.339 | 0.02838 | -0.112 | 47.197
14.5 | 1.273 | 0.03082 | -0.112 | 41.291
15 | 1.188 | 0.03595 | -0.111 | 33.056
15.5 | 1.083 | 0.04722 | -0.108 | 22.935
16 | 0.904 | 0.10388 | -0.083 | 8.699

## 86. Re 6M Mach 0.25 (2)
BIGFOIL.COM POLAR EXPORT
NACA65A417
NACA65A417 |  |  |  | Cl Max: | 1.5853 | at alpha= | 20 | deg
XFOIL ncrit=9 |  |  |  | L/D Max: | 127.544 | at alpha= | 3 | deg
Re: | 6000000 |  |  | Cd Min: | 0.08041 | at alpha= | 20 | deg
Mach: | 0.25 |  |  | Cl=0 at alpha= | -3.1265 | deg
|  |  |  | @ Cl=0.1, Cd= | 0.0060105
|  |  |  | @ Cl=0.4, Cd= | 0.0043474
|  |  |  | @ Cl=0.6, Cd= | 0.0047746
alpha (deg) | Cl | Cd | Cm | Cl/Cd
-20 | -1.1974 | 0.06856 | -0.1064 | -17.465
-19.5 | -1.2193 | 0.05981 | -0.1102 | -20.3862
-18.5 | -1.2272 | 0.04423 | -0.1197 | -27.7459
-18 | -1.2247 | 0.03747 | -0.1237 | -32.6848
-17.5 | -1.2033 | 0.03342 | -0.1254 | -36.0054
-17 | -1.1898 | 0.02997 | -0.1246 | -39.6997
-16.5 | -1.1795 | 0.02653 | -0.1231 | -44.4591
-16 | -1.16 | 0.02382 | -0.1215 | -48.6986
-15.5 | -1.1382 | 0.02135 | -0.1195 | -53.3115
-15 | -1.1088 | 0.01943 | -0.1177 | -57.0664
-14.5 | -1.0777 | 0.01768 | -0.1157 | -60.9559
-14 | -1.0435 | 0.01617 | -0.1137 | -64.5331
-13.5 | -1.0078 | 0.01486 | -0.1115 | -67.8197
-13 | -0.971 | 0.0137 | -0.1091 | -70.8759
-12.5 | -0.9332 | 0.0127 | -0.1064 | -73.4803
-12 | -0.8909 | 0.01195 | -0.1041 | -74.5523
-11.5 | -0.8469 | 0.01133 | -0.1017 | -74.7485
-11 | -0.8038 | 0.01068 | -0.0991 | -75.2622
-10.5 | -0.7594 | 0.01008 | -0.0966 | -75.3373
-10 | -0.7125 | 0.00965 | -0.0945 | -73.8342
-9.5 | -0.6699 | 0.00918 | -0.0914 | -72.9739
-9 | -0.6193 | 0.00878 | -0.09 | -70.5353
-8.5 | -0.5682 | 0.00835 | -0.0886 | -68.0479
-8 | -0.5148 | 0.00805 | -0.0877 | -63.9503
-7 | -0.4071 | 0.00753 | -0.0862 | -54.0637
-6.5 | -0.3537 | 0.00728 | -0.0854 | -48.5852
-6 | -0.2985 | 0.00712 | -0.085 | -41.9242
-5.5 | -0.2449 | 0.00692 | -0.0842 | -35.3902
-5 | -0.1918 | 0.00675 | -0.0834 | -28.4148
-4 | -0.087 | 0.00648 | -0.0814 | -13.4259
-3 | 0.0126 | 0.00623 | -0.0783 | 2.0225
-2.5 | 0.0614 | 0.00614 | -0.0765 | 10
-2 | 0.1091 | 0.00598 | -0.0745 | 18.2441
-1.5 | 0.1433 | 0.00551 | -0.0697 | 26.0073
-1 | 0.1778 | 0.00499 | -0.065 | 35.6313
-0.5 | 0.2205 | 0.00449 | -0.0623 | 49.1091
0 | 0.279 | 0.00435 | -0.0629 | 64.1379
0.5 | 0.3422 | 0.00432 | -0.0645 | 79.213
1 | 0.4055 | 0.00435 | -0.0661 | 93.2184
1.5 | 0.4676 | 0.00445 | -0.0674 | 105.0787
2 | 0.54 | 0.00456 | -0.0712 | 118.4211
2.5 | 0.6015 | 0.00478 | -0.0724 | 125.8368
3 | 0.6543 | 0.00513 | -0.0719 | 127.5439
3.5 | 0.6807 | 0.00618 | -0.066 | 110.1456
4 | 0.7212 | 0.0068 | -0.0631 | 106.0588
4.5 | 0.7452 | 0.0079 | -0.0571 | 94.3291
5 | 0.7747 | 0.00889 | -0.0525 | 87.1429
5.5 | 0.7981 | 0.01015 | -0.047 | 78.6305
6 | 0.8446 | 0.01064 | -0.0455 | 79.3797
6.5 | 0.8903 | 0.01119 | -0.044 | 79.5621
7 | 0.9354 | 0.01175 | -0.0424 | 79.6085
7.5 | 0.9802 | 0.01236 | -0.0407 | 79.3042
8 | 1.0226 | 0.01309 | -0.0389 | 78.1207
8.5 | 1.0653 | 0.01383 | -0.037 | 77.0282
9 | 1.1073 | 0.01463 | -0.0352 | 75.6869
9.5 | 1.1472 | 0.01554 | -0.0331 | 73.8224
10 | 1.1853 | 0.01659 | -0.0308 | 71.4467
10.5 | 1.2226 | 0.01772 | -0.0286 | 68.9955
11 | 1.2561 | 0.01909 | -0.026 | 65.7988
11.5 | 1.3094 | 0.02029 | -0.0271 | 64.5343
12 | 1.3431 | 0.02175 | -0.0246 | 61.7517
12.5 | 1.3622 | 0.02412 | -0.0207 | 56.476
13 | 1.3825 | 0.02657 | -0.0173 | 52.0324
13.5 | 1.4136 | 0.02844 | -0.0151 | 49.7046
14 | 1.4413 | 0.03059 | -0.0127 | 47.1167
14.5 | 1.4636 | 0.03322 | -0.0101 | 44.0578
15 | 1.4854 | 0.03597 | -0.0077 | 41.2955
15.5 | 1.5061 | 0.03889 | -0.0054 | 38.7272
16 | 1.5234 | 0.04221 | -0.0032 | 36.091
16.5 | 1.5407 | 0.0456 | -0.0013 | 33.7873
17 | 1.5561 | 0.04929 | 0.0005 | 31.5703
17.5 | 1.5669 | 0.05351 | 0.0022 | 29.2824
18 | 1.5781 | 0.05781 | 0.0034 | 27.298
18.5 | 1.5787 | 0.06331 | 0.0046 | 24.936
19 | 1.5839 | 0.06852 | 0.0052 | 23.1159
19.5 | 1.5827 | 0.07455 | 0.0055 | 21.23
20 | 1.5853 | 0.08041 | 0.0052 | 19.7152

## 87. Re 6M Mach 0.50 (1)
BIGFOIL.COM POLAR EXPORT
NACA65A417
NACA65A417 |  |  |  | Cl Max: | 1.41 | at alpha= | 8 | deg
JavaFoil+Calcfoil stall+Eppler ext transition |  |  |  | L/D Max: | 137.944 | at alpha= | 3 | deg
Re: | 6000000 |  |  | Cd Min: | 0.00535 | at alpha= | -1 | deg
Mach: | 0.5 |  |  | Cl=0 at alpha= | -3.2817 | deg
|  |  |  | @ Cl=0.1, Cd= | 0.0072517
|  |  |  | @ Cl=0.4, Cd= | 0.005401
|  |  |  | @ Cl=0.6, Cd= | 0.0056544
alpha (deg) | Cl | Cd | Cm | Cl/Cd
-20 | -0.946 | 0.15614 | -0.025 | -6.057
-19.5 | -0.918 | 0.15305 | -0.025 | -5.997
-19 | -0.895 | 0.14684 | -0.027 | -6.094
-18.5 | -0.864 | 0.14094 | -0.027 | -6.13
-18 | -0.834 | 0.13693 | -0.026 | -6.089
-17.5 | -0.805 | 0.13321 | -0.027 | -6.046
-17 | -0.778 | 0.1277 | -0.027 | -6.089
-16.5 | -0.75 | 0.12265 | -0.028 | -6.115
-16 | -0.722 | 0.12134 | -0.029 | -5.953
-15.5 | -0.694 | 0.11413 | -0.029 | -6.085
-15 | -0.666 | 0.11421 | -0.03 | -5.833
-14.5 | -0.637 | 0.10671 | -0.03 | -5.971
-14 | -0.609 | 0.09887 | -0.03 | -6.16
-13.5 | -0.581 | 0.09146 | -0.031 | -6.352
-13 | -0.553 | 0.08442 | -0.032 | -6.549
-12.5 | -0.525 | 0.07954 | -0.033 | -6.602
-12 | -0.496 | 0.08879 | -0.032 | -5.584
-11.5 | -0.468 | 0.07935 | -0.033 | -5.895
-11 | -0.44 | 0.07244 | -0.034 | -6.07
-10.5 | -0.411 | 0.07754 | -0.033 | -5.297
-10 | -0.383 | 0.0664 | -0.036 | -5.774
-9.5 | -0.355 | 0.06579 | -0.036 | -5.392
-9 | -0.492 | 0.05306 | -0.044 | -9.269
-8.5 | -0.611 | 0.0124 | -0.071 | -49.314
-8 | -0.591 | 0.01121 | -0.073 | -52.759
-7.5 | -0.551 | 0.01044 | -0.075 | -52.778
-7 | -0.503 | 0.00969 | -0.077 | -51.908
-6.5 | -0.442 | 0.00911 | -0.078 | -48.479
-6 | -0.377 | 0.00858 | -0.08 | -44.005
-5.5 | -0.311 | 0.00829 | -0.081 | -37.489
-5 | -0.242 | 0.00803 | -0.082 | -30.157
-4.5 | -0.172 | 0.00786 | -0.084 | -21.952
-4 | -0.102 | 0.00765 | -0.085 | -13.329
-3.5 | -0.031 | 0.00749 | -0.086 | -4.127
-3 | 0.04 | 0.00736 | -0.088 | 5.496
-2.5 | 0.112 | 0.00723 | -0.089 | 15.504
-2 | 0.184 | 0.00714 | -0.09 | 25.792
-1.5 | 0.256 | 0.00703 | -0.092 | 36.398
-1 | 0.328 | 0.00535 | -0.093 | 61.307
-0.5 | 0.399 | 0.0054 | -0.095 | 74.011
0 | 0.471 | 0.00547 | -0.096 | 86.12
0.5 | 0.543 | 0.00555 | -0.097 | 97.735
1 | 0.614 | 0.00568 | -0.099 | 108.194
1.5 | 0.686 | 0.00578 | -0.1 | 118.758
2 | 0.758 | 0.00601 | -0.101 | 126.103
2.5 | 0.829 | 0.0062 | -0.103 | 133.646
3 | 0.895 | 0.00649 | -0.104 | 137.944
3.5 | 0.951 | 0.01114 | -0.104 | 85.42
4 | 1.017 | 0.01167 | -0.105 | 87.144
4.5 | 1.082 | 0.01223 | -0.106 | 88.414
5 | 1.144 | 0.01281 | -0.107 | 89.309
5.5 | 1.205 | 0.01341 | -0.108 | 89.861
6 | 1.263 | 0.01406 | -0.11 | 89.797
6.5 | 1.317 | 0.01484 | -0.111 | 88.773
7 | 1.361 | 0.0157 | -0.112 | 86.726
7.5 | 1.394 | 0.01661 | -0.113 | 83.901
8 | 1.41 | 0.01769 | -0.114 | 79.694
8.5 | 1.391 | 0.02004 | -0.115 | 69.407
9 | 1.283 | 0.02214 | -0.115 | 57.949
9.5 | 0.868 | 0.02462 | -0.116 | 35.246
10 | 0.751 | 0.07498 | -0.062 | 10.014
10.5 | 0.777 | 0.07798 | -0.06 | 9.969
11 | 0.806 | 0.07622 | -0.063 | 10.571
11.5 | 0.833 | 0.08413 | -0.062 | 9.896
12 | 0.86 | 0.09318 | -0.064 | 9.233
12.5 | 0.888 | 0.09348 | -0.064 | 9.495
13 | 0.915 | 0.09758 | -0.065 | 9.375

## 88. Re 6M Mach 0.50 (2)
BIGFOIL.COM POLAR EXPORT
NACA65A417
NACA65A417 |  |  |  | Cl Max: | 1.375 | at alpha= | 13 | deg
XFOIL ncrit=9 |  |  |  | L/D Max: | 131.363 | at alpha= | 3 | deg
Re: | 6000000 |  |  | Cd Min: | 0.0546 | at alpha= | 13.5 | deg
Mach: | 0.5 |  |  | Cl=0 at alpha= | -99 | deg
|  |  |  | @ Cl=0.1, Cd= | 0.0047
|  |  |  | @ Cl=0.4, Cd= | 0.0046647
|  |  |  | @ Cl=0.6, Cd= | 0.0049523
alpha (deg) | Cl | Cd | Cm | Cl/Cd
0 | 0.2878 | 0.0047 | -0.0645 | 61.234
0.5 | 0.363 | 0.00465 | -0.0669 | 78.0645
1 | 0.4386 | 0.00468 | -0.0694 | 93.7179
1.5 | 0.5186 | 0.00477 | -0.0729 | 108.7212
2.5 | 0.657 | 0.00508 | -0.0748 | 129.3307
3 | 0.7133 | 0.00543 | -0.073 | 131.3628
3.5 | 0.7262 | 0.00682 | -0.0633 | 106.4809
4 | 0.7558 | 0.00792 | -0.057 | 95.4293
5 | 0.7782 | 0.01173 | -0.0401 | 66.3427
5.5 | 0.8033 | 0.01349 | -0.0344 | 59.5478
6 | 0.8527 | 0.01442 | -0.0321 | 59.1331
6.5 | 0.9002 | 0.01549 | -0.0296 | 58.1149
7 | 0.9476 | 0.01664 | -0.027 | 56.9471
7.5 | 0.9931 | 0.01796 | -0.0242 | 55.2951
8 | 1.0376 | 0.01941 | -0.0213 | 53.457
8.5 | 1.0821 | 0.02095 | -0.0185 | 51.6516
9 | 1.1263 | 0.02261 | -0.0155 | 49.8142
9.5 | 1.1663 | 0.02456 | -0.0121 | 47.4878
10 | 1.2069 | 0.02662 | -0.0088 | 45.3381
11 | 1.2832 | 0.03131 | -0.0019 | 40.9837
11.5 | 1.3192 | 0.03403 | 0.0015 | 38.7658
12 | 1.3622 | 0.03751 | 0.0032 | 36.3156
12.5 | 1.3737 | 0.04206 | 0.0081 | 32.6605
13 | 1.375 | 0.0476 | 0.0129 | 28.8866
13.5 | 1.3587 | 0.0546 | 0.017 | 24.8846

## 89. Re 7M Mach 0.00 (1)
BIGFOIL.COM POLAR EXPORT
NACA65A417
NACA65A417 |  |  |  | Cl Max: | 1.562 | at alpha= | 12.5 | deg
JavaFoil+Calcfoil stall+Eppler ext transition |  |  |  | L/D Max: | 135.337 | at alpha= | 3 | deg
Re: | 7000000 |  |  | Cd Min: | 0.00498 | at alpha= | -1.5 | deg
Mach: | 0 |  |  | Cl=0 at alpha= | -3.2823 | deg
|  |  |  | @ Cl=0.1, Cd= | 0.0066071
|  |  |  | @ Cl=0.4, Cd= | 0.0050423
|  |  |  | @ Cl=0.6, Cd= | 0.0052526
alpha (deg) | Cl | Cd | Cm | Cl/Cd
-19.5 | -0.764 | 0.14378 | -0.022 | -5.311
-19 | -0.782 | 0.1374 | -0.023 | -5.695
-18.5 | -0.802 | 0.12901 | -0.024 | -6.213
-18 | -0.82 | 0.11958 | -0.026 | -6.859
-17.5 | -0.836 | 0.11246 | -0.027 | -7.43
-17 | -0.853 | 0.10159 | -0.029 | -8.395
-16.5 | -0.869 | 0.09072 | -0.031 | -9.578
-16 | -0.896 | 0.07082 | -0.035 | -12.656
-15.5 | -0.95 | 0.04 | -0.041 | -23.757
-15 | -0.969 | 0.03015 | -0.044 | -32.15
-14.5 | -0.983 | 0.02305 | -0.046 | -42.635
-14 | -0.982 | 0.01931 | -0.047 | -50.826
-13.5 | -0.968 | 0.0173 | -0.049 | -55.915
-13 | -0.951 | 0.01545 | -0.05 | -61.534
-12.5 | -0.935 | 0.01335 | -0.052 | -70.066
-12 | -0.908 | 0.01247 | -0.054 | -72.791
-11.5 | -0.877 | 0.01166 | -0.055 | -75.214
-11 | -0.842 | 0.01101 | -0.056 | -76.436
-10.5 | -0.808 | 0.01029 | -0.058 | -78.475
-10 | -0.765 | 0.00999 | -0.059 | -76.589
-9.5 | -0.718 | 0.0095 | -0.061 | -75.583
-9 | -0.668 | 0.00914 | -0.062 | -73.133
-8.5 | -0.617 | 0.00878 | -0.063 | -70.243
-8 | -0.563 | 0.00847 | -0.064 | -66.435
-7.5 | -0.507 | 0.00816 | -0.065 | -62.139
-7 | -0.45 | 0.00791 | -0.067 | -56.939
-6.5 | -0.392 | 0.00764 | -0.068 | -51.228
-6 | -0.332 | 0.0075 | -0.069 | -44.29
-5.5 | -0.272 | 0.00732 | -0.07 | -37.172
-5 | -0.211 | 0.00718 | -0.071 | -29.438
-4.5 | -0.15 | 0.00706 | -0.072 | -21.256
-4 | -0.089 | 0.00695 | -0.074 | -12.738
-3.5 | -0.027 | 0.0068 | -0.075 | -3.944
-3 | 0.035 | 0.00673 | -0.076 | 5.22
-2.5 | 0.097 | 0.00661 | -0.077 | 14.697
-2 | 0.16 | 0.00655 | -0.078 | 24.372
-1.5 | 0.222 | 0.00498 | -0.08 | 44.511
-1 | 0.284 | 0.00498 | -0.081 | 56.956
-0.5 | 0.346 | 0.00499 | -0.082 | 69.323
0 | 0.408 | 0.00505 | -0.083 | 80.858
0.5 | 0.47 | 0.00511 | -0.084 | 91.961
1 | 0.532 | 0.00516 | -0.085 | 103.179
1.5 | 0.594 | 0.00524 | -0.087 | 113.405
2 | 0.656 | 0.00537 | -0.088 | 122.244
2.5 | 0.718 | 0.00551 | -0.089 | 130.379
3 | 0.777 | 0.00574 | -0.09 | 135.337
3.5 | 0.837 | 0.00621 | -0.091 | 134.844
4 | 0.896 | 0.00905 | -0.092 | 98.99
4.5 | 0.953 | 0.00902 | -0.093 | 105.662
5 | 1.01 | 0.01016 | -0.094 | 99.344
5.5 | 1.065 | 0.01051 | -0.095 | 101.369
6 | 1.12 | 0.01089 | -0.096 | 102.917
6.5 | 1.175 | 0.01126 | -0.097 | 104.349
7 | 1.227 | 0.01165 | -0.098 | 105.28
7.5 | 1.276 | 0.01212 | -0.099 | 105.267
8 | 1.324 | 0.01259 | -0.1 | 105.139
8.5 | 1.368 | 0.01307 | -0.1 | 104.673
9 | 1.408 | 0.01359 | -0.101 | 103.545
9.5 | 1.444 | 0.01415 | -0.102 | 102.051
10 | 1.475 | 0.01524 | -0.103 | 96.819
10.5 | 1.503 | 0.01597 | -0.104 | 94.113
11 | 1.526 | 0.01663 | -0.105 | 91.723
11.5 | 1.543 | 0.0175 | -0.106 | 88.175
12 | 1.556 | 0.01835 | -0.106 | 84.836
12.5 | 1.562 | 0.01936 | -0.107 | 80.679
13 | 1.559 | 0.02035 | -0.108 | 76.605
13.5 | 1.55 | 0.02152 | -0.109 | 72.019
14 | 1.536 | 0.02281 | -0.109 | 67.332
14.5 | 1.517 | 0.02404 | -0.11 | 63.106
15 | 1.493 | 0.02577 | -0.11 | 57.924
15.5 | 1.465 | 0.02756 | -0.111 | 53.153
16 | 1.432 | 0.02935 | -0.111 | 48.795
16.5 | 1.396 | 0.03146 | -0.112 | 44.363
17 | 1.355 | 0.03404 | -0.112 | 39.795
17.5 | 1.309 | 0.03797 | -0.112 | 34.483

## 90. Re 7M Mach 0.00 (2)
BIGFOIL.COM POLAR EXPORT
NACA65A417
NACA65A417 |  |  |  | Cl Max: | 1.6612 | at alpha= | 20 | deg
XFOIL ncrit=9 |  |  |  | L/D Max: | 125.064 | at alpha= | 2.5 | deg
Re: | 7000000 |  |  | Cd Min: | 0.05844 | at alpha= | 20 | deg
Mach: | 0 |  |  | Cl=0 at alpha= | -3.1539 | deg
|  |  |  | @ Cl=0.1, Cd= | 0.0057852
|  |  |  | @ Cl=0.4, Cd= | 0.0041713
|  |  |  | @ Cl=0.6, Cd= | 0.0048739
alpha (deg) | Cl | Cd | Cm | Cl/Cd
-19.5 | -1.3695 | 0.03098 | -0.1033 | -44.2059
-19 | -1.3377 | 0.02818 | -0.1057 | -47.4698
-18.5 | -1.3108 | 0.02556 | -0.1066 | -51.2833
-18 | -1.2892 | 0.0235 | -0.1056 | -54.8596
-17.5 | -1.2658 | 0.0216 | -0.1045 | -58.6019
-17 | -1.2399 | 0.01989 | -0.1034 | -62.3379
-16.5 | -1.2159 | 0.01812 | -0.1019 | -67.1026
-16 | -1.1854 | 0.01678 | -0.1007 | -70.6436
-15.5 | -1.1531 | 0.01559 | -0.0994 | -73.9641
-15 | -1.1182 | 0.01461 | -0.0981 | -76.5366
-14.5 | -1.0822 | 0.01373 | -0.0966 | -78.8201
-14 | -1.0458 | 0.01294 | -0.0949 | -80.8192
-13.5 | -1.0107 | 0.0121 | -0.0927 | -83.5289
-13 | -0.9709 | 0.01152 | -0.091 | -84.2795
-12.5 | -0.9289 | 0.01102 | -0.0894 | -84.2922
-12 | -0.8847 | 0.01057 | -0.0881 | -83.6991
-11.5 | -0.8425 | 0.01008 | -0.0863 | -83.5813
-11 | -0.8016 | 0.00964 | -0.0841 | -83.1535
-10.5 | -0.7565 | 0.00924 | -0.0827 | -81.8723
-10 | -0.708 | 0.00883 | -0.0819 | -80.1812
-9.5 | -0.6587 | 0.00844 | -0.0813 | -78.045
-9 | -0.6092 | 0.00808 | -0.0806 | -75.396
-8.5 | -0.5574 | 0.00783 | -0.0804 | -71.1877
-8 | -0.5063 | 0.00754 | -0.08 | -67.1485
-7.5 | -0.4536 | 0.00732 | -0.0798 | -61.9672
-7 | -0.4007 | 0.00713 | -0.0797 | -56.1992
-6.5 | -0.3483 | 0.00691 | -0.0795 | -50.4052
-6 | -0.2942 | 0.00678 | -0.0796 | -43.3923
-5.5 | -0.2415 | 0.0066 | -0.0793 | -36.5909
-5 | -0.1889 | 0.00645 | -0.079 | -29.2868
-4.5 | -0.1358 | 0.00635 | -0.0788 | -21.3858
-4 | -0.0842 | 0.00622 | -0.0782 | -13.537
-3.5 | -0.0344 | 0.00611 | -0.0773 | -5.6301
-3 | 0.0153 | 0.00599 | -0.0762 | 2.5543
-2.5 | 0.0635 | 0.00591 | -0.0749 | 10.7445
-2 | 0.1103 | 0.00575 | -0.0732 | 19.1826
-1.5 | 0.1447 | 0.00532 | -0.0688 | 27.1992
-0.5 | 0.2215 | 0.00442 | -0.0621 | 50.1131
0 | 0.2762 | 0.0042 | -0.0623 | 65.7619
0.5 | 0.3356 | 0.00418 | -0.0636 | 80.2871
1 | 0.3994 | 0.00417 | -0.0658 | 95.7794
1.5 | 0.4595 | 0.0043 | -0.0672 | 106.8605
2 | 0.5314 | 0.00442 | -0.0714 | 120.2262
2.5 | 0.5878 | 0.0047 | -0.0721 | 125.0638
3 | 0.6313 | 0.00532 | -0.0702 | 118.6654
3.5 | 0.663 | 0.00624 | -0.0659 | 106.25
4 | 0.7046 | 0.00681 | -0.0636 | 103.4655
4.5 | 0.7372 | 0.0076 | -0.0596 | 97
5 | 0.7689 | 0.00846 | -0.0557 | 90.8865
6 | 0.8471 | 0.0097 | -0.0508 | 87.3299
6.5 | 0.892 | 0.01013 | -0.0495 | 88.0553
7 | 0.9371 | 0.01055 | -0.0483 | 88.8246
7.5 | 0.9818 | 0.011 | -0.0472 | 89.2545
8 | 1.0239 | 0.01156 | -0.0456 | 88.5727
8.5 | 1.0658 | 0.01212 | -0.0441 | 87.9373
9 | 1.1084 | 0.01269 | -0.0428 | 87.3444
9.5 | 1.1477 | 0.01339 | -0.0411 | 85.7132
10 | 1.186 | 0.01417 | -0.0393 | 83.698
10.5 | 1.2233 | 0.01501 | -0.0374 | 81.499
11 | 1.2577 | 0.01601 | -0.0353 | 78.5572
11.5 | 1.2975 | 0.01677 | -0.0342 | 77.3703
12 | 1.3457 | 0.0178 | -0.035 | 75.6011
12.5 | 1.3695 | 0.01943 | -0.0318 | 70.4838
13 | 1.3886 | 0.02143 | -0.0282 | 64.797
13.5 | 1.4224 | 0.02263 | -0.0266 | 62.8546
14 | 1.4509 | 0.02421 | -0.0245 | 59.9298
14.5 | 1.4768 | 0.02603 | -0.0223 | 56.7345
15 | 1.499 | 0.02814 | -0.02 | 53.2694
15.5 | 1.5234 | 0.03017 | -0.0181 | 50.4939
16 | 1.5415 | 0.03275 | -0.0158 | 47.0687
16.5 | 1.5625 | 0.03516 | -0.014 | 44.4397
17 | 1.5832 | 0.03769 | -0.0124 | 42.0058
17.5 | 1.5986 | 0.04072 | -0.0106 | 39.2583
18 | 1.6173 | 0.04354 | -0.0094 | 37.1452
18.5 | 1.6278 | 0.04716 | -0.0078 | 34.5165
19 | 1.641 | 0.05065 | -0.0067 | 32.3988
19.5 | 1.6519 | 0.05443 | -0.0057 | 30.3491
20 | 1.6612 | 0.05844 | -0.005 | 28.4257

## 91. Re 7M Mach 0.10 (1)
BIGFOIL.COM POLAR EXPORT
NACA65A417
NACA65A417 |  |  |  | Cl Max: | 1.553 | at alpha= | 12.5 | deg
JavaFoil+Calcfoil stall+Eppler ext transition |  |  |  | L/D Max: | 135.58 | at alpha= | 3 | deg
Re: | 7000000 |  |  | Cd Min: | 0.00497 | at alpha= | -1.5 | deg
Mach: | 0.1 |  |  | Cl=0 at alpha= | -3.2823 | deg
|  |  |  | @ Cl=0.1, Cd= | 0.0066081
|  |  |  | @ Cl=0.4, Cd= | 0.0050703
|  |  |  | @ Cl=0.6, Cd= | 0.0052858
alpha (deg) | Cl | Cd | Cm | Cl/Cd
-19.5 | -0.717 | 0.14765 | -0.022 | -4.859
-19 | -0.74 | 0.14083 | -0.023 | -5.253
-18.5 | -0.761 | 0.13376 | -0.023 | -5.691
-18 | -0.782 | 0.12579 | -0.025 | -6.217
-17.5 | -0.803 | 0.11615 | -0.026 | -6.911
-17 | -0.821 | 0.10717 | -0.028 | -7.663
-16.5 | -0.837 | 0.09927 | -0.03 | -8.429
-16 | -0.854 | 0.08839 | -0.032 | -9.657
-15.5 | -0.888 | 0.06468 | -0.037 | -13.722
-15 | -0.942 | 0.03553 | -0.043 | -26.511
-14.5 | -0.966 | 0.02459 | -0.046 | -39.295
-14 | -0.966 | 0.0212 | -0.047 | -45.582
-13.5 | -0.958 | 0.01797 | -0.049 | -53.33
-13 | -0.941 | 0.0164 | -0.05 | -57.365
-12.5 | -0.929 | 0.01385 | -0.052 | -67.107
-12 | -0.904 | 0.01283 | -0.054 | -70.473
-11.5 | -0.875 | 0.01183 | -0.055 | -73.983
-11 | -0.841 | 0.01115 | -0.057 | -75.408
-10.5 | -0.804 | 0.01054 | -0.058 | -76.351
-10 | -0.767 | 0.01006 | -0.06 | -76.206
-9.5 | -0.72 | 0.00965 | -0.061 | -74.603
-9 | -0.67 | 0.00919 | -0.062 | -72.969
-8.5 | -0.619 | 0.00885 | -0.063 | -69.91
-8 | -0.565 | 0.00848 | -0.064 | -66.598
-7.5 | -0.509 | 0.00817 | -0.066 | -62.318
-7 | -0.452 | 0.00792 | -0.067 | -57.063
-6.5 | -0.393 | 0.00771 | -0.068 | -51.024
-6 | -0.334 | 0.0075 | -0.069 | -44.479
-5.5 | -0.273 | 0.00737 | -0.07 | -37.058
-5 | -0.212 | 0.0072 | -0.072 | -29.506
-4.5 | -0.151 | 0.00706 | -0.073 | -21.361
-4 | -0.089 | 0.00696 | -0.074 | -12.796
-3.5 | -0.027 | 0.0068 | -0.075 | -3.964
-3 | 0.035 | 0.00673 | -0.076 | 5.242
-2.5 | 0.098 | 0.00661 | -0.078 | 14.77
-2 | 0.16 | 0.00655 | -0.079 | 24.493
-1.5 | 0.223 | 0.00497 | -0.08 | 44.808
-1 | 0.285 | 0.00499 | -0.081 | 57.213
-0.5 | 0.348 | 0.00502 | -0.082 | 69.223
0 | 0.41 | 0.00508 | -0.083 | 80.768
0.5 | 0.472 | 0.00514 | -0.085 | 91.85
1 | 0.535 | 0.00516 | -0.086 | 103.69
1.5 | 0.597 | 0.00528 | -0.087 | 113.17
2 | 0.659 | 0.0054 | -0.088 | 122.164
2.5 | 0.722 | 0.00554 | -0.089 | 130.262
3 | 0.78 | 0.00576 | -0.09 | 135.58
3.5 | 0.841 | 0.00623 | -0.092 | 135.138
4 | 0.9 | 0.0091 | -0.092 | 98.869
4.5 | 0.957 | 0.0099 | -0.093 | 96.699
5 | 1.014 | 0.01023 | -0.094 | 99.138
5.5 | 1.07 | 0.01058 | -0.095 | 101.129
6 | 1.125 | 0.01095 | -0.096 | 102.73
6.5 | 1.18 | 0.01133 | -0.097 | 104.147
7 | 1.232 | 0.01175 | -0.098 | 104.844
7.5 | 1.281 | 0.01223 | -0.099 | 104.794
8 | 1.328 | 0.0127 | -0.1 | 104.593
8.5 | 1.372 | 0.01322 | -0.101 | 103.831
9 | 1.412 | 0.01372 | -0.102 | 102.866
9.5 | 1.447 | 0.01429 | -0.103 | 101.237
10 | 1.477 | 0.01541 | -0.104 | 95.86
10.5 | 1.504 | 0.01612 | -0.104 | 93.262
11 | 1.525 | 0.01691 | -0.105 | 90.15
11.5 | 1.541 | 0.01783 | -0.106 | 86.413
12 | 1.551 | 0.01865 | -0.107 | 83.192
12.5 | 1.553 | 0.01979 | -0.108 | 78.494
13 | 1.546 | 0.02088 | -0.108 | 74.049
13.5 | 1.534 | 0.02212 | -0.109 | 69.351
14 | 1.516 | 0.02334 | -0.11 | 64.959
14.5 | 1.492 | 0.02489 | -0.11 | 59.943
15 | 1.463 | 0.02645 | -0.111 | 55.314
15.5 | 1.43 | 0.02814 | -0.111 | 50.813
16 | 1.391 | 0.03038 | -0.112 | 45.787
16.5 | 1.347 | 0.03291 | -0.112 | 40.935
17 | 1.297 | 0.03691 | -0.112 | 35.15
17.5 | 1.245 | 0.04155 | -0.111 | 29.969

## 92. Re 7M Mach 0.10 (2)
BIGFOIL.COM POLAR EXPORT
NACA65A417
NACA65A417 |  |  |  | Cl Max: | 1.6523 | at alpha= | 20 | deg
XFOIL ncrit=9 |  |  |  | L/D Max: | 120.564 | at alpha= | 2 | deg
Re: | 7000000 |  |  | Cd Min: | 0.06143 | at alpha= | 20 | deg
Mach: | 0.1 |  |  | Cl=0 at alpha= | -3.1459 | deg
|  |  |  | @ Cl=0.1, Cd= | 0.0058046
|  |  |  | @ Cl=0.4, Cd= | 0.0041802
|  |  |  | @ Cl=0.6, Cd= | 0.0050231
alpha (deg) | Cl | Cd | Cm | Cl/Cd
-20 | -1.3944 | 0.03675 | -0.1025 | -37.9429
-19 | -1.3432 | 0.03003 | -0.1067 | -44.7286
-18.5 | -1.3081 | 0.02709 | -0.1098 | -48.2872
-18 | -1.2877 | 0.02476 | -0.1089 | -52.0073
-17.5 | -1.2622 | 0.0229 | -0.1079 | -55.1179
-17 | -1.2369 | 0.02104 | -0.1068 | -58.788
-16.5 | -1.2147 | 0.01906 | -0.1052 | -63.7303
-16 | -1.1855 | 0.01755 | -0.1038 | -67.5499
-15.5 | -1.1549 | 0.01616 | -0.1024 | -71.4666
-15 | -1.1205 | 0.01507 | -0.1009 | -74.353
-14.5 | -1.0849 | 0.01409 | -0.0993 | -76.9979
-14 | -1.0469 | 0.0133 | -0.0978 | -78.7143
-13.5 | -1.0129 | 0.01236 | -0.0954 | -81.9498
-13 | -0.9734 | 0.01172 | -0.0935 | -83.0546
-12.5 | -0.9322 | 0.01116 | -0.0916 | -83.5305
-12 | -0.8877 | 0.01071 | -0.0902 | -82.8852
-11.5 | -0.8444 | 0.01021 | -0.0885 | -82.7032
-11 | -0.8024 | 0.00975 | -0.0863 | -82.2974
-10.5 | -0.7598 | 0.00933 | -0.0842 | -81.4362
-10 | -0.7107 | 0.00894 | -0.0834 | -79.4966
-9.5 | -0.662 | 0.0085 | -0.0825 | -77.8824
-9 | -0.6119 | 0.00814 | -0.0818 | -75.172
-8.5 | -0.5601 | 0.00787 | -0.0814 | -71.169
-8 | -0.5085 | 0.00758 | -0.081 | -67.0844
-7.5 | -0.4558 | 0.00735 | -0.0807 | -62.0136
-7 | -0.4024 | 0.00716 | -0.0806 | -56.2011
-6.5 | -0.3499 | 0.00693 | -0.0802 | -50.4906
-6 | -0.2956 | 0.0068 | -0.0802 | -43.4706
-5.5 | -0.2426 | 0.00663 | -0.0799 | -36.5913
-5 | -0.19 | 0.00646 | -0.0796 | -29.4118
-4.5 | -0.1368 | 0.00636 | -0.0793 | -21.5094
-4 | -0.0851 | 0.00624 | -0.0786 | -13.6378
-3.5 | -0.0352 | 0.00612 | -0.0776 | -5.7516
-3 | 0.0145 | 0.006 | -0.0765 | 2.4167
-2.5 | 0.063 | 0.00593 | -0.0751 | 10.6239
-2 | 0.1102 | 0.00577 | -0.0734 | 19.0988
-1.5 | 0.1448 | 0.00534 | -0.069 | 27.1161
-1 | 0.1818 | 0.00487 | -0.0652 | 37.3306
-0.5 | 0.2217 | 0.00444 | -0.0622 | 49.9324
0 | 0.277 | 0.00421 | -0.0625 | 65.7957
0.5 | 0.3368 | 0.00419 | -0.0637 | 80.3819
1 | 0.4011 | 0.00418 | -0.066 | 95.9569
1.5 | 0.4616 | 0.00432 | -0.0675 | 106.8519
2 | 0.5341 | 0.00443 | -0.0717 | 120.5643
3 | 0.6341 | 0.00533 | -0.0703 | 118.9681
3.5 | 0.6651 | 0.00627 | -0.0658 | 106.0766
4 | 0.7063 | 0.00683 | -0.0634 | 103.4114
4.5 | 0.7381 | 0.00766 | -0.0592 | 96.3577
5 | 0.7696 | 0.00853 | -0.0551 | 90.2227
5.5 | 0.8013 | 0.00942 | -0.0512 | 85.0637
6 | 0.8482 | 0.00979 | -0.0502 | 86.6394
6.5 | 0.8927 | 0.01024 | -0.0488 | 87.1777
7 | 0.9387 | 0.01066 | -0.0477 | 88.0582
7.5 | 0.983 | 0.01114 | -0.0464 | 88.2406
8 | 1.0252 | 0.01172 | -0.0448 | 87.4744
8.5 | 1.0676 | 0.0123 | -0.0433 | 86.7967
9 | 1.1096 | 0.0129 | -0.0418 | 86.0155
9.5 | 1.1492 | 0.01363 | -0.04 | 84.314
10 | 1.1881 | 0.01442 | -0.0382 | 82.3925
10.5 | 1.2244 | 0.01534 | -0.0362 | 79.8175
11 | 1.2578 | 0.01643 | -0.0338 | 76.5551
11.5 | 1.2991 | 0.01717 | -0.0328 | 75.661
12 | 1.3464 | 0.01829 | -0.0335 | 73.614
12.5 | 1.3683 | 0.0201 | -0.0299 | 68.0746
13 | 1.3892 | 0.02207 | -0.0265 | 62.9452
13.5 | 1.4226 | 0.02337 | -0.0248 | 60.8729
14 | 1.4514 | 0.02501 | -0.0228 | 58.0328
14.5 | 1.4765 | 0.02696 | -0.0204 | 54.7663
15 | 1.4994 | 0.02911 | -0.0181 | 51.5081
15.5 | 1.5241 | 0.03121 | -0.0162 | 48.8337
16 | 1.5409 | 0.03398 | -0.0138 | 45.3473
16.5 | 1.5619 | 0.03648 | -0.012 | 42.8152
17 | 1.5826 | 0.03912 | -0.0104 | 40.455
17.5 | 1.5963 | 0.04241 | -0.0086 | 37.6397
18 | 1.6146 | 0.04535 | -0.0073 | 35.6031
18.5 | 1.6236 | 0.04926 | -0.0057 | 32.9598
19 | 1.6359 | 0.05297 | -0.0046 | 30.8835
19.5 | 1.6451 | 0.05704 | -0.0037 | 28.8412
20 | 1.6523 | 0.06143 | -0.003 | 26.8973

## 93. Re 7M Mach 0.25 (1)
BIGFOIL.COM POLAR EXPORT
NACA65A417
NACA65A417 |  |  |  | Cl Max: | 1.508 | at alpha= | 11 | deg
JavaFoil+Calcfoil stall+Eppler ext transition |  |  |  | L/D Max: | 135.713 | at alpha= | 3 | deg
Re: | 7000000 |  |  | Cd Min: | 0.00505 | at alpha= | -1.5 | deg
Mach: | 0.25 |  |  | Cl=0 at alpha= | -3.2812 | deg
|  |  |  | @ Cl=0.1, Cd= | 0.0067
|  |  |  | @ Cl=0.4, Cd= | 0.0050934
|  |  |  | @ Cl=0.6, Cd= | 0.0053372
alpha (deg) | Cl | Cd | Cm | Cl/Cd
-17.5 | -0.525 | 0.13963 | -0.023 | -3.757
-17 | -0.576 | 0.13034 | -0.024 | -4.418
-16.5 | -0.622 | 0.12226 | -0.025 | -5.087
-16 | -0.663 | 0.11316 | -0.026 | -5.858
-15.5 | -0.7 | 0.10475 | -0.028 | -6.678
-15 | -0.729 | 0.09899 | -0.029 | -7.362
-14.5 | -0.756 | 0.08936 | -0.031 | -8.459
-14 | -0.776 | 0.07832 | -0.035 | -9.913
-13.5 | -0.84 | 0.03857 | -0.046 | -21.772
-13 | -0.87 | 0.02359 | -0.05 | -36.877
-12.5 | -0.874 | 0.01856 | -0.052 | -47.07
-12 | -0.865 | 0.01573 | -0.054 | -54.997
-11.5 | -0.855 | 0.01338 | -0.056 | -63.886
-11 | -0.83 | 0.01232 | -0.058 | -67.392
-10.5 | -0.8 | 0.01134 | -0.059 | -70.558
-10 | -0.763 | 0.01079 | -0.061 | -70.771
-9.5 | -0.728 | 0.01021 | -0.063 | -71.268
-9 | -0.68 | 0.00967 | -0.064 | -70.376
-8.5 | -0.63 | 0.00919 | -0.065 | -68.558
-8 | -0.576 | 0.00884 | -0.066 | -65.228
-7.5 | -0.521 | 0.00845 | -0.067 | -61.621
-7 | -0.463 | 0.00815 | -0.069 | -56.771
-6.5 | -0.403 | 0.00786 | -0.07 | -51.288
-6 | -0.342 | 0.00762 | -0.071 | -44.881
-5.5 | -0.28 | 0.00749 | -0.072 | -37.453
-5 | -0.218 | 0.0073 | -0.074 | -29.875
-4.5 | -0.155 | 0.00716 | -0.075 | -21.644
-4 | -0.091 | 0.00705 | -0.076 | -12.964
-3.5 | -0.028 | 0.00689 | -0.077 | -4.017
-3 | 0.036 | 0.00681 | -0.078 | 5.322
-2.5 | 0.1 | 0.0067 | -0.08 | 14.967
-2 | 0.165 | 0.00664 | -0.081 | 24.813
-1.5 | 0.229 | 0.00505 | -0.082 | 45.339
-1 | 0.293 | 0.00505 | -0.083 | 58.001
-0.5 | 0.357 | 0.00508 | -0.085 | 70.384
0 | 0.421 | 0.0051 | -0.086 | 82.62
0.5 | 0.486 | 0.00517 | -0.087 | 93.933
1 | 0.55 | 0.00522 | -0.088 | 105.23
1.5 | 0.614 | 0.00537 | -0.089 | 114.352
2 | 0.678 | 0.0055 | -0.091 | 123.26
2.5 | 0.741 | 0.00564 | -0.092 | 131.529
3 | 0.802 | 0.00591 | -0.093 | 135.713
3.5 | 0.864 | 0.00639 | -0.094 | 135.181
4 | 0.921 | 0.00983 | -0.095 | 93.67
4.5 | 0.98 | 0.01024 | -0.096 | 95.68
5 | 1.038 | 0.0106 | -0.097 | 97.899
5.5 | 1.095 | 0.01098 | -0.098 | 99.751
6 | 1.152 | 0.01141 | -0.099 | 100.993
6.5 | 1.207 | 0.01182 | -0.1 | 102.094
7 | 1.259 | 0.01231 | -0.101 | 102.309
7.5 | 1.308 | 0.01283 | -0.102 | 101.974
8 | 1.354 | 0.01338 | -0.103 | 101.216
8.5 | 1.396 | 0.01395 | -0.104 | 100.054
9 | 1.431 | 0.01453 | -0.104 | 98.459
9.5 | 1.461 | 0.0152 | -0.105 | 96.109
10 | 1.483 | 0.01655 | -0.106 | 89.612
10.5 | 1.499 | 0.01743 | -0.107 | 86.018
11 | 1.508 | 0.01843 | -0.108 | 81.789
11.5 | 1.507 | 0.01953 | -0.109 | 77.193
12 | 1.498 | 0.02085 | -0.109 | 71.857
12.5 | 1.478 | 0.02211 | -0.11 | 66.822
13 | 1.443 | 0.02357 | -0.111 | 61.216
13.5 | 1.398 | 0.02532 | -0.111 | 55.19
14 | 1.341 | 0.02751 | -0.112 | 48.742
14.5 | 1.275 | 0.0297 | -0.112 | 42.94
15 | 1.192 | 0.03431 | -0.112 | 34.755
15.5 | 1.093 | 0.04308 | -0.109 | 25.368
16 | 0.922 | 0.09044 | -0.091 | 10.196

## 94. Re 7M Mach 0.25 (2)
BIGFOIL.COM POLAR EXPORT
NACA65A417
NACA65A417 |  |  |  | Cl Max: | 0.2233 | at alpha= | -0.5 | deg
XFOIL ncrit=9 |  |  |  | L/D Max: | 48.8621 | at alpha= | -0.5 | deg
Re: | 7000000 |  |  | Cd Min: | 0.06288 | at alpha= | -20 | deg
Mach: | 0.25 |  |  | Cl=0 at alpha= | -3.1079 | deg
|  |  |  | @ Cl=0.1, Cd= | 0.0058836
|  |  |  | @ Cl=0.4, Cd= | 0.00457
|  |  |  | @ Cl=0.6, Cd= | 0.00457
alpha (deg) | Cl | Cd | Cm | Cl/Cd
-20 | -1.2463 | 0.06288 | -0.1098 | -19.8203
-19 | -1.2585 | 0.04678 | -0.1202 | -26.9025
-18.5 | -1.2591 | 0.04062 | -0.122 | -30.997
-18 | -1.2455 | 0.03491 | -0.1257 | -35.6775
-17.5 | -1.233 | 0.03133 | -0.125 | -39.3553
-17 | -1.2168 | 0.02819 | -0.1239 | -43.1642
-16.5 | -1.1975 | 0.02541 | -0.1224 | -47.1271
-16 | -1.173 | 0.02306 | -0.1208 | -50.8673
-15.5 | -1.1523 | 0.02053 | -0.1187 | -56.1276
-15 | -1.1246 | 0.01854 | -0.1167 | -60.658
-14.5 | -1.0921 | 0.0169 | -0.1146 | -64.6213
-14 | -1.0581 | 0.01544 | -0.1124 | -68.5298
-13.5 | -1.0191 | 0.01433 | -0.1104 | -71.1165
-13 | -0.9809 | 0.01329 | -0.1079 | -73.8074
-12.5 | -0.9446 | 0.01225 | -0.1049 | -77.1102
-12 | -0.9026 | 0.01152 | -0.1024 | -78.3507
-11.5 | -0.8583 | 0.01092 | -0.1 | -78.5989
-11 | -0.8113 | 0.01043 | -0.0979 | -77.7852
-10.5 | -0.7675 | 0.00983 | -0.0953 | -78.0773
-10 | -0.7216 | 0.0094 | -0.0928 | -76.766
-9.5 | -0.6771 | 0.00895 | -0.0901 | -75.6536
-9 | -0.6258 | 0.00853 | -0.0888 | -73.3646
-8.5 | -0.5739 | 0.00814 | -0.0876 | -70.5037
-8 | -0.52 | 0.00785 | -0.0868 | -66.242
-7.5 | -0.4669 | 0.00755 | -0.0858 | -61.8411
-7 | -0.4121 | 0.00733 | -0.0853 | -56.221
-6.5 | -0.3583 | 0.0071 | -0.0845 | -50.4648
-6 | -0.3035 | 0.00691 | -0.084 | -43.9219
-5.5 | -0.2486 | 0.00676 | -0.0835 | -36.7751
-5 | -0.1956 | 0.00657 | -0.0826 | -29.7717
-4.5 | -0.1424 | 0.00643 | -0.0818 | -22.1462
-4 | -0.0896 | 0.00634 | -0.0809 | -14.1325
-3.5 | -0.0389 | 0.00619 | -0.0795 | -6.2843
-3 | 0.0107 | 0.00607 | -0.0779 | 1.7628
-2.5 | 0.0613 | 0.00598 | -0.0765 | 10.2508
-2 | 0.1095 | 0.00586 | -0.0746 | 18.686
-1.5 | 0.1479 | 0.00548 | -0.0707 | 26.9891
-1 | 0.1846 | 0.00501 | -0.0665 | 36.8463
-0.5 | 0.2233 | 0.00457 | -0.0627 | 48.8621

## 95. Re 7M Mach 0.50 (1)
BIGFOIL.COM POLAR EXPORT
NACA65A417
NACA65A417 |  |  |  | Cl Max: | 1.411 | at alpha= | 8 | deg
JavaFoil+Calcfoil stall+Eppler ext transition |  |  |  | L/D Max: | 136.235 | at alpha= | 3 | deg
Re: | 7000000 |  |  | Cd Min: | 0.00528 | at alpha= | -1 | deg
Mach: | 0.5 |  |  | Cl=0 at alpha= | -3.2817 | deg
|  |  |  | @ Cl=0.1, Cd= | 0.0070833
|  |  |  | @ Cl=0.4, Cd= | 0.0053111
|  |  |  | @ Cl=0.6, Cd= | 0.0055642
alpha (deg) | Cl | Cd | Cm | Cl/Cd
-20 | -0.946 | 0.15307 | -0.025 | -6.179
-19.5 | -0.918 | 0.14944 | -0.025 | -6.144
-19 | -0.896 | 0.1449 | -0.028 | -6.187
-18.5 | -0.865 | 0.13963 | -0.027 | -6.198
-18 | -0.835 | 0.13442 | -0.027 | -6.214
-17.5 | -0.806 | 0.13043 | -0.027 | -6.176
-17 | -0.778 | 0.12525 | -0.027 | -6.21
-16.5 | -0.75 | 0.1223 | -0.028 | -6.133
-16 | -0.722 | 0.11866 | -0.029 | -6.088
-15.5 | -0.695 | 0.11183 | -0.03 | -6.211
-15 | -0.666 | 0.11077 | -0.03 | -6.015
-14.5 | -0.637 | 0.10402 | -0.03 | -6.128
-14 | -0.609 | 0.09621 | -0.031 | -6.333
-13.5 | -0.581 | 0.08984 | -0.031 | -6.472
-13 | -0.553 | 0.08327 | -0.032 | -6.646
-12.5 | -0.526 | 0.07838 | -0.033 | -6.705
-12 | -0.496 | 0.08736 | -0.032 | -5.678
-11.5 | -0.468 | 0.079 | -0.033 | -5.924
-11 | -0.44 | 0.07223 | -0.034 | -6.092
-10.5 | -0.411 | 0.07656 | -0.033 | -5.367
-10 | -0.384 | 0.0655 | -0.036 | -5.856
-9.5 | -0.355 | 0.06503 | -0.036 | -5.457
-9 | -0.495 | 0.05038 | -0.046 | -9.831
-8.5 | -0.613 | 0.01201 | -0.071 | -51.011
-8 | -0.592 | 0.0109 | -0.073 | -54.338
-7.5 | -0.552 | 0.01017 | -0.075 | -54.236
-7 | -0.503 | 0.00942 | -0.077 | -53.381
-6.5 | -0.442 | 0.00888 | -0.078 | -49.778
-6 | -0.377 | 0.00849 | -0.08 | -44.478
-5.5 | -0.311 | 0.0081 | -0.081 | -38.34
-5 | -0.242 | 0.00791 | -0.082 | -30.636
-4.5 | -0.172 | 0.00767 | -0.084 | -22.489
-4 | -0.102 | 0.00746 | -0.085 | -13.655
-3.5 | -0.031 | 0.00731 | -0.086 | -4.225
-3 | 0.04 | 0.0072 | -0.088 | 5.621
-2.5 | 0.112 | 0.00706 | -0.089 | 15.87
-2 | 0.184 | 0.00695 | -0.09 | 26.486
-1.5 | 0.256 | 0.00689 | -0.092 | 37.127
-1 | 0.328 | 0.00528 | -0.093 | 62.055
-0.5 | 0.399 | 0.00531 | -0.095 | 75.263
0 | 0.471 | 0.00539 | -0.096 | 87.448
0.5 | 0.543 | 0.0055 | -0.097 | 98.733
1 | 0.614 | 0.00558 | -0.099 | 110.152
1.5 | 0.686 | 0.00576 | -0.1 | 119.113
2 | 0.758 | 0.00594 | -0.101 | 127.634
2.5 | 0.829 | 0.00621 | -0.103 | 133.569
3 | 0.895 | 0.00657 | -0.104 | 136.235
3.5 | 0.952 | 0.01089 | -0.104 | 87.442
4 | 1.018 | 0.0114 | -0.105 | 89.309
4.5 | 1.082 | 0.01193 | -0.106 | 90.684
5 | 1.145 | 0.01248 | -0.107 | 91.719
5.5 | 1.206 | 0.01305 | -0.108 | 92.385
6 | 1.264 | 0.01371 | -0.11 | 92.196
6.5 | 1.318 | 0.0145 | -0.111 | 90.929
7 | 1.362 | 0.01527 | -0.112 | 89.216
7.5 | 1.395 | 0.01619 | -0.113 | 86.121
8 | 1.411 | 0.01719 | -0.114 | 82.07
8.5 | 1.392 | 0.01947 | -0.115 | 71.497
9 | 1.284 | 0.02151 | -0.115 | 59.69
9.5 | 0.869 | 0.02399 | -0.116 | 36.21
10 | 0.751 | 0.07315 | -0.063 | 10.27
10.5 | 0.778 | 0.07781 | -0.061 | 9.993
11 | 0.807 | 0.07474 | -0.065 | 10.795
11.5 | 0.833 | 0.08234 | -0.063 | 10.115
12 | 0.86 | 0.0918 | -0.064 | 9.373
12.5 | 0.889 | 0.08486 | -0.066 | 10.471
13 | 0.916 | 0.09326 | -0.066 | 9.82

## 96. Re 7M Mach 0.50 (2)
BIGFOIL.COM POLAR EXPORT
NACA65A417
NACA65A417 |  |  |  | Cl Max: | 1.377 | at alpha= | 12 | deg
XFOIL ncrit=9 |  |  |  | L/D Max: | 133.052 | at alpha= | 2.5 | deg
Re: | 7000000 |  |  | Cd Min: | 0.11682 | at alpha= | -15.5 | deg
Mach: | 0.5 |  |  | Cl=0 at alpha= | -2.9972 | deg
|  |  |  | @ Cl=0.1, Cd= | 0.0061932
|  |  |  | @ Cl=0.4, Cd= | 0.0045299
|  |  |  | @ Cl=0.6, Cd= | 0.0048056
alpha (deg) | Cl | Cd | Cm | Cl/Cd
-15.5 | -0.4375 | 0.11682 | -0.1055 | -3.7451
-15 | -0.4589 | 0.10492 | -0.1129 | -4.3738
-14.5 | -0.4888 | 0.09225 | -0.1212 | -5.2986
-14 | -0.5125 | 0.08058 | -0.1285 | -6.3601
-13.5 | -0.5341 | 0.06872 | -0.136 | -7.7721
-13 | -0.5606 | 0.05698 | -0.1446 | -9.8385
-12.5 | -0.589 | 0.04681 | -0.1511 | -12.5828
-12 | -0.6271 | 0.03765 | -0.155 | -16.656
-11.5 | -0.6563 | 0.03044 | -0.1556 | -21.5604
-11 | -0.7001 | 0.02309 | -0.1531 | -30.3205
-10.5 | -0.7197 | 0.01775 | -0.148 | -40.5465
-10 | -0.7154 | 0.01405 | -0.1416 | -50.9181
-9.5 | -0.6897 | 0.01181 | -0.1352 | -58.3997
-9 | -0.6467 | 0.01059 | -0.1296 | -61.067
-8.5 | -0.5974 | 0.00977 | -0.1245 | -61.1464
-8 | -0.5455 | 0.00912 | -0.1197 | -59.8136
-7.5 | -0.4909 | 0.00862 | -0.1155 | -56.949
-7 | -0.4383 | 0.00824 | -0.1111 | -53.1917
-6.5 | -0.386 | 0.0079 | -0.1068 | -48.8608
-6 | -0.3285 | 0.00758 | -0.1038 | -43.3377
-5.5 | -0.2718 | 0.00731 | -0.1008 | -37.1819
-5 | -0.2148 | 0.00713 | -0.0981 | -30.1262
-4.5 | -0.1607 | 0.00688 | -0.0949 | -23.3576
-4 | -0.1075 | 0.00672 | -0.0918 | -15.997
-3.5 | -0.0525 | 0.00657 | -0.0891 | -7.9909
-3 | -0.0003 | 0.00643 | -0.086 | -0.046656
-2.5 | 0.053 | 0.00629 | -0.0832 | 8.4261
-2 | 0.1064 | 0.00618 | -0.0805 | 17.2168
-1.5 | 0.1571 | 0.00607 | -0.0773 | 25.8814
-1 | 0.1998 | 0.00572 | -0.0725 | 34.9301
0 | 0.2899 | 0.00464 | -0.0648 | 62.4784
0.5 | 0.3697 | 0.00451 | -0.0684 | 81.9734
1 | 0.4457 | 0.00456 | -0.071 | 97.7412
1.5 | 0.5257 | 0.00467 | -0.0744 | 112.5696
2 | 0.598 | 0.0048 | -0.0761 | 124.5833
2.5 | 0.6626 | 0.00498 | -0.076 | 133.0522
3 | 0.7138 | 0.00544 | -0.0732 | 131.2132
3.5 | 0.7104 | 0.00721 | -0.0606 | 98.5298
4 | 0.7488 | 0.00811 | -0.056 | 92.3305
4.5 | 0.7454 | 0.01037 | -0.045 | 71.8804
5.5 | 0.8131 | 0.01309 | -0.0357 | 62.1161
6 | 0.8621 | 0.01403 | -0.0334 | 61.4469
6.5 | 0.911 | 0.01502 | -0.0309 | 60.6525
7 | 0.9579 | 0.01618 | -0.0283 | 59.2027
7.5 | 1.004 | 0.01746 | -0.0254 | 57.5029
8 | 1.0507 | 0.01878 | -0.0227 | 55.9478
8.5 | 1.0934 | 0.02038 | -0.0195 | 53.6506
9 | 1.1385 | 0.02198 | -0.0166 | 51.7971
9.5 | 1.1811 | 0.02378 | -0.0133 | 49.6678
10 | 1.2225 | 0.02577 | -0.01 | 47.4389
10.5 | 1.2623 | 0.02796 | -0.0065 | 45.1466
11 | 1.2916 | 0.03081 | -0.0024 | 41.9215
11.5 | 1.3315 | 0.03327 | 0.001 | 40.021
12 | 1.377 | 0.03654 | 0.0027 | 37.6847

## 97. Re 8M Mach 0.00 (1)
BIGFOIL.COM POLAR EXPORT
NACA65A417
NACA65A417 |  |  |  | Cl Max: | 1.563 | at alpha= | 12.5 | deg
JavaFoil+Calcfoil stall+Eppler ext transition |  |  |  | L/D Max: | 129.905 | at alpha= | 3 | deg
Re: | 8000000 |  |  | Cd Min: | 0.00495 | at alpha= | -1 | deg
Mach: | 0 |  |  | Cl=0 at alpha= | -3.2823 | deg
|  |  |  | @ Cl=0.1, Cd= | 0.0065171
|  |  |  | @ Cl=0.4, Cd= | 0.0049948
|  |  |  | @ Cl=0.6, Cd= | 0.0052687
alpha (deg) | Cl | Cd | Cm | Cl/Cd
-19.5 | -0.764 | 0.1436 | -0.022 | -5.318
-19 | -0.785 | 0.13364 | -0.024 | -5.873
-18.5 | -0.804 | 0.12587 | -0.025 | -6.386
-18 | -0.82 | 0.11945 | -0.026 | -6.868
-17.5 | -0.838 | 0.10952 | -0.028 | -7.653
-17 | -0.858 | 0.09637 | -0.03 | -8.905
-16.5 | -0.879 | 0.08263 | -0.033 | -10.634
-16 | -0.931 | 0.04973 | -0.039 | -18.721
-15.5 | -0.962 | 0.03458 | -0.042 | -27.821
-15 | -0.977 | 0.02738 | -0.044 | -35.671
-14.5 | -0.986 | 0.02182 | -0.046 | -45.195
-14 | -0.982 | 0.01898 | -0.048 | -51.768
-13.5 | -0.969 | 0.01668 | -0.049 | -58.114
-13 | -0.953 | 0.01497 | -0.051 | -63.67
-12.5 | -0.936 | 0.01309 | -0.052 | -71.491
-12 | -0.909 | 0.01224 | -0.054 | -74.283
-11.5 | -0.878 | 0.01142 | -0.055 | -76.842
-11 | -0.843 | 0.01074 | -0.057 | -78.486
-10.5 | -0.81 | 0.01018 | -0.058 | -79.535
-10 | -0.765 | 0.00981 | -0.059 | -78.024
-9.5 | -0.718 | 0.00931 | -0.061 | -77.127
-9 | -0.668 | 0.00894 | -0.062 | -74.763
-8.5 | -0.617 | 0.00863 | -0.063 | -71.409
-8 | -0.563 | 0.00827 | -0.064 | -68.006
-7.5 | -0.507 | 0.00803 | -0.065 | -63.142
-7 | -0.45 | 0.00772 | -0.067 | -58.287
-6.5 | -0.392 | 0.00755 | -0.068 | -51.828
-6 | -0.332 | 0.00735 | -0.069 | -45.199
-5.5 | -0.272 | 0.00722 | -0.07 | -37.688
-5 | -0.211 | 0.00704 | -0.071 | -30.007
-4.5 | -0.15 | 0.00693 | -0.072 | -21.656
-4 | -0.089 | 0.00683 | -0.074 | -12.971
-3.5 | -0.027 | 0.00673 | -0.075 | -3.988
-3 | 0.035 | 0.0066 | -0.076 | 5.323
-2.5 | 0.097 | 0.00652 | -0.077 | 14.892
-2 | 0.16 | 0.00646 | -0.078 | 24.708
-1.5 | 0.222 | 0.00637 | -0.08 | 34.776
-1 | 0.284 | 0.00495 | -0.081 | 57.296
-0.5 | 0.346 | 0.00496 | -0.082 | 69.699
0 | 0.408 | 0.005 | -0.083 | 81.602
0.5 | 0.47 | 0.00506 | -0.084 | 92.846
1 | 0.532 | 0.00513 | -0.085 | 103.681
1.5 | 0.594 | 0.00526 | -0.087 | 112.965
2 | 0.656 | 0.00535 | -0.088 | 122.581
2.5 | 0.718 | 0.00556 | -0.089 | 129.015
3 | 0.777 | 0.00598 | -0.09 | 129.905
3.5 | 0.837 | 0.00656 | -0.091 | 127.584
4 | 0.897 | 0.00943 | -0.092 | 95.177
4.5 | 0.954 | 0.00922 | -0.093 | 103.514
5 | 1.011 | 0.00995 | -0.094 | 101.588
5.5 | 1.066 | 0.01029 | -0.095 | 103.649
6 | 1.121 | 0.01066 | -0.096 | 105.249
6.5 | 1.176 | 0.01102 | -0.097 | 106.675
7 | 1.227 | 0.0114 | -0.098 | 107.619
7.5 | 1.277 | 0.01186 | -0.099 | 107.629
8 | 1.324 | 0.01234 | -0.1 | 107.331
8.5 | 1.369 | 0.0128 | -0.101 | 106.967
9 | 1.409 | 0.01331 | -0.101 | 105.802
9.5 | 1.445 | 0.01383 | -0.102 | 104.482
10 | 1.476 | 0.01488 | -0.103 | 99.158
10.5 | 1.504 | 0.01561 | -0.104 | 96.335
11 | 1.526 | 0.0163 | -0.105 | 93.643
11.5 | 1.544 | 0.01716 | -0.106 | 90.018
12 | 1.558 | 0.01792 | -0.107 | 86.926
12.5 | 1.563 | 0.01896 | -0.107 | 82.446
13 | 1.56 | 0.01995 | -0.108 | 78.177
13.5 | 1.551 | 0.02117 | -0.109 | 73.274
14 | 1.537 | 0.02227 | -0.109 | 69.035
14.5 | 1.519 | 0.02344 | -0.11 | 64.783
15 | 1.494 | 0.02514 | -0.111 | 59.452
15.5 | 1.466 | 0.0268 | -0.111 | 54.693
16 | 1.434 | 0.0285 | -0.112 | 50.306
16.5 | 1.398 | 0.03048 | -0.112 | 45.863
17 | 1.355 | 0.03359 | -0.112 | 40.346
17.5 | 1.312 | 0.03653 | -0.112 | 35.92

## 98. Re 8M Mach 0.00 (2)
BIGFOIL.COM POLAR EXPORT
NACA65A417
NACA65A417 |  |  |  | Cl Max: | 1.6742 | at alpha= | 20 | deg
XFOIL ncrit=9 |  |  |  | L/D Max: | 123.417 | at alpha= | 2.5 | deg
Re: | 8000000 |  |  | Cd Min: | 0.05707 | at alpha= | 20 | deg
Mach: | 0 |  |  | Cl=0 at alpha= | -3.1374 | deg
|  |  |  | @ Cl=0.1, Cd= | 0.0056865
|  |  |  | @ Cl=0.4, Cd= | 0.0041404
|  |  |  | @ Cl=0.6, Cd= | 0.0049972
alpha (deg) | Cl | Cd | Cm | Cl/Cd
-19.5 | -1.3853 | 0.02941 | -0.1031 | -47.103
-18.5 | -1.3278 | 0.02447 | -0.1056 | -54.2624
-18 | -1.3054 | 0.02249 | -0.1046 | -58.0436
-17.5 | -1.2768 | 0.02094 | -0.1038 | -60.9742
-17 | -1.2501 | 0.01931 | -0.1026 | -64.7385
-16.5 | -1.2253 | 0.0176 | -0.1011 | -69.6193
-16 | -1.1951 | 0.01625 | -0.0998 | -73.5446
-15.5 | -1.1641 | 0.01503 | -0.0983 | -77.4518
-15 | -1.129 | 0.01409 | -0.0968 | -80.1278
-14.5 | -1.0927 | 0.01327 | -0.0953 | -82.3436
-14 | -1.0547 | 0.01257 | -0.0936 | -83.9061
-13.5 | -1.0191 | 0.01178 | -0.0914 | -86.511
-13 | -0.9791 | 0.01122 | -0.0896 | -87.2638
-12.5 | -0.9372 | 0.0107 | -0.088 | -87.5888
-12 | -0.8924 | 0.0103 | -0.0867 | -86.6408
-11.5 | -0.8492 | 0.00988 | -0.085 | -85.9514
-11 | -0.8087 | 0.00945 | -0.0827 | -85.5767
-10.5 | -0.7621 | 0.00901 | -0.0816 | -84.5838
-10 | -0.7121 | 0.00867 | -0.0812 | -82.1338
-9.5 | -0.6635 | 0.00824 | -0.0804 | -80.5218
-9 | -0.6133 | 0.00791 | -0.0799 | -77.5348
-8.5 | -0.5618 | 0.00764 | -0.0796 | -73.534
-8 | -0.5096 | 0.0074 | -0.0793 | -68.8649
-7.5 | -0.4575 | 0.00716 | -0.0791 | -63.8966
-7 | -0.404 | 0.00698 | -0.0791 | -57.8797
-6.5 | -0.3515 | 0.00677 | -0.0788 | -51.9202
-6 | -0.2979 | 0.00661 | -0.0788 | -45.0681
-5.5 | -0.2442 | 0.00647 | -0.0788 | -37.7434
-5 | -0.1917 | 0.00632 | -0.0785 | -30.3323
-4.5 | -0.1388 | 0.00619 | -0.0782 | -22.4233
-4 | -0.0862 | 0.00611 | -0.0778 | -14.108
-3.5 | -0.0359 | 0.00597 | -0.077 | -6.0134
-3 | 0.0136 | 0.00587 | -0.0759 | 2.3169
-2.5 | 0.0633 | 0.00578 | -0.0748 | 10.9516
-2 | 0.1104 | 0.00566 | -0.0732 | 19.5053
-1.5 | 0.148 | 0.00527 | -0.0695 | 28.0835
-1 | 0.1864 | 0.00489 | -0.0661 | 38.1186
-0.5 | 0.2252 | 0.00449 | -0.0628 | 50.1559
0.5 | 0.3365 | 0.00412 | -0.0637 | 81.6748
1 | 0.3998 | 0.00414 | -0.0659 | 96.57
1.5 | 0.4607 | 0.00426 | -0.0675 | 108.1455
2 | 0.5339 | 0.00439 | -0.072 | 121.6173
2.5 | 0.5887 | 0.00477 | -0.0725 | 123.4172
3 | 0.6265 | 0.00553 | -0.0693 | 113.2911
4 | 0.7016 | 0.00692 | -0.0631 | 101.3873
4.5 | 0.7361 | 0.00767 | -0.0595 | 95.9713
5 | 0.7668 | 0.00854 | -0.0553 | 89.7892
5.5 | 0.8069 | 0.00913 | -0.053 | 88.379
6 | 0.8533 | 0.00949 | -0.0519 | 89.9157
6.5 | 0.8988 | 0.00989 | -0.0507 | 90.8797
7 | 0.9445 | 0.01028 | -0.0496 | 91.8774
7.5 | 0.9887 | 0.01074 | -0.0483 | 92.0577
8 | 1.0311 | 0.01127 | -0.0468 | 91.4907
8.5 | 1.0732 | 0.01183 | -0.0453 | 90.7185
9 | 1.116 | 0.01237 | -0.044 | 90.2183
9.5 | 1.1548 | 0.01307 | -0.0422 | 88.355
10 | 1.1951 | 0.01375 | -0.0406 | 86.9164
10.5 | 1.2312 | 0.01464 | -0.0386 | 84.0984
11 | 1.2639 | 0.0157 | -0.0361 | 80.5032
11.5 | 1.3019 | 0.01654 | -0.0346 | 78.7122
12 | 1.3382 | 0.01736 | -0.0327 | 77.0853
12.5 | 1.3758 | 0.01902 | -0.0325 | 72.3344
13 | 1.3977 | 0.02083 | -0.0292 | 67.1003
13.5 | 1.4307 | 0.02207 | -0.0275 | 64.8256
14 | 1.4602 | 0.02357 | -0.0255 | 61.9516
14.5 | 1.4851 | 0.02541 | -0.0231 | 58.4455
15 | 1.5091 | 0.02738 | -0.0209 | 55.1169
15.5 | 1.5348 | 0.02929 | -0.019 | 52.4001
16 | 1.5514 | 0.03194 | -0.0165 | 48.5723
16.5 | 1.5735 | 0.03424 | -0.0148 | 45.955
17 | 1.5958 | 0.0366 | -0.0132 | 43.6011
17.5 | 1.6088 | 0.03978 | -0.0112 | 40.4424
18 | 1.6291 | 0.04245 | -0.01 | 38.3769
18.5 | 1.639 | 0.04607 | -0.0083 | 35.5763
19 | 1.6528 | 0.04948 | -0.0072 | 33.4034
19.5 | 1.6641 | 0.05319 | -0.0061 | 31.286
20 | 1.6742 | 0.05707 | -0.0054 | 29.3359

## 99. Re 8M Mach 0.10 (1)
BIGFOIL.COM POLAR EXPORT
NACA65A417
NACA65A417 |  |  |  | Cl Max: | 1.555 | at alpha= | 12.5 | deg
JavaFoil+Calcfoil stall+Eppler ext transition |  |  |  | L/D Max: | 130.241 | at alpha= | 3 | deg
Re: | 8000000 |  |  | Cd Min: | 0.00496 | at alpha= | -1 | deg
Mach: | 0.1 |  |  | Cl=0 at alpha= | -3.2823 | deg
|  |  |  | @ Cl=0.1, Cd= | 0.0065181
|  |  |  | @ Cl=0.4, Cd= | 0.0050052
|  |  |  | @ Cl=0.6, Cd= | 0.0052743
alpha (deg) | Cl | Cd | Cm | Cl/Cd
-19 | -0.74 | 0.13964 | -0.023 | -5.302
-18.5 | -0.763 | 0.1308 | -0.024 | -5.834
-18 | -0.784 | 0.12268 | -0.025 | -6.394
-17.5 | -0.805 | 0.11344 | -0.027 | -7.095
-17 | -0.823 | 0.10512 | -0.029 | -7.828
-16.5 | -0.841 | 0.09533 | -0.03 | -8.82
-16 | -0.86 | 0.08339 | -0.033 | -10.307
-15.5 | -0.925 | 0.04342 | -0.041 | -21.313
-15 | -0.952 | 0.03125 | -0.044 | -30.461
-14.5 | -0.965 | 0.02485 | -0.046 | -38.823
-14 | -0.97 | 0.01997 | -0.048 | -48.572
-13.5 | -0.961 | 0.01725 | -0.049 | -55.67
-13 | -0.944 | 0.01575 | -0.051 | -59.917
-12.5 | -0.931 | 0.01343 | -0.053 | -69.337
-12 | -0.906 | 0.01246 | -0.054 | -72.704
-11.5 | -0.876 | 0.01159 | -0.055 | -75.599
-11 | -0.842 | 0.01088 | -0.057 | -77.412
-10.5 | -0.809 | 0.01021 | -0.058 | -79.288
-10 | -0.767 | 0.00985 | -0.06 | -77.867
-9.5 | -0.72 | 0.00945 | -0.061 | -76.172
-9 | -0.67 | 0.00902 | -0.062 | -74.345
-8.5 | -0.619 | 0.0087 | -0.063 | -71.083
-8 | -0.565 | 0.00834 | -0.064 | -67.728
-7.5 | -0.509 | 0.00804 | -0.066 | -63.343
-7 | -0.452 | 0.00779 | -0.067 | -58.043
-6.5 | -0.393 | 0.00756 | -0.068 | -52.019
-6 | -0.334 | 0.00737 | -0.069 | -45.282
-5.5 | -0.273 | 0.00722 | -0.07 | -37.848
-5 | -0.212 | 0.00704 | -0.072 | -30.153
-4.5 | -0.151 | 0.00693 | -0.073 | -21.76
-4 | -0.089 | 0.0068 | -0.074 | -13.083
-3.5 | -0.027 | 0.00671 | -0.075 | -4.017
-3 | 0.035 | 0.00664 | -0.076 | 5.311
-2.5 | 0.098 | 0.00652 | -0.078 | 14.985
-2 | 0.16 | 0.00646 | -0.079 | 24.829
-1.5 | 0.223 | 0.00638 | -0.08 | 34.948
-1 | 0.285 | 0.00496 | -0.081 | 57.561
-0.5 | 0.348 | 0.00498 | -0.082 | 69.787
0 | 0.41 | 0.00501 | -0.083 | 81.834
0.5 | 0.472 | 0.00507 | -0.085 | 93.265
1 | 0.535 | 0.00514 | -0.086 | 103.993
1.5 | 0.597 | 0.00527 | -0.087 | 113.232
2 | 0.659 | 0.00536 | -0.088 | 122.987
2.5 | 0.722 | 0.0056 | -0.089 | 128.892
3 | 0.78 | 0.00599 | -0.09 | 130.241
3.5 | 0.841 | 0.00662 | -0.092 | 127.051
4 | 0.901 | 0.00947 | -0.093 | 95.221
4.5 | 0.959 | 0.00928 | -0.093 | 103.325
5 | 1.015 | 0.01001 | -0.094 | 101.429
5.5 | 1.071 | 0.01036 | -0.095 | 103.367
6 | 1.126 | 0.01073 | -0.096 | 104.95
6.5 | 1.181 | 0.0111 | -0.097 | 106.348
7 | 1.232 | 0.0115 | -0.098 | 107.155
7.5 | 1.282 | 0.01196 | -0.099 | 107.154
8 | 1.329 | 0.01245 | -0.1 | 106.796
8.5 | 1.373 | 0.01292 | -0.101 | 106.332
9 | 1.413 | 0.01344 | -0.102 | 105.066
9.5 | 1.448 | 0.014 | -0.103 | 103.389
10 | 1.478 | 0.01509 | -0.104 | 97.981
10.5 | 1.504 | 0.01576 | -0.105 | 95.462
11 | 1.526 | 0.01651 | -0.105 | 92.42
11.5 | 1.542 | 0.0174 | -0.106 | 88.606
12 | 1.552 | 0.0183 | -0.107 | 84.798
12.5 | 1.555 | 0.01929 | -0.108 | 80.611
13 | 1.548 | 0.02033 | -0.108 | 76.143
13.5 | 1.535 | 0.02159 | -0.109 | 71.115
14 | 1.517 | 0.02273 | -0.11 | 66.765
14.5 | 1.493 | 0.0243 | -0.11 | 61.454
15 | 1.464 | 0.02609 | -0.111 | 56.087
15.5 | 1.43 | 0.02761 | -0.111 | 51.796
16 | 1.393 | 0.02951 | -0.112 | 47.185
16.5 | 1.348 | 0.03246 | -0.112 | 41.524
17 | 1.3 | 0.03553 | -0.112 | 36.595
17.5 | 1.247 | 0.04048 | -0.111 | 30.796

## 100. Re 8M Mach 0.10 (2)
BIGFOIL.COM POLAR EXPORT
NACA65A417
NACA65A417 |  |  |  | Cl Max: | 1.6711 | at alpha= | 20 | deg
XFOIL ncrit=9 |  |  |  | L/D Max: | 124.004 | at alpha= | 2.5 | deg
Re: | 8000000 |  |  | Cd Min: | 0.05944 | at alpha= | 20 | deg
Mach: | 0.1 |  |  | Cl=0 at alpha= | -3.1303 | deg
|  |  |  | @ Cl=0.1, Cd= | 0.0057037
|  |  |  | @ Cl=0.4, Cd= | 0.0041493
|  |  |  | @ Cl=0.6, Cd= | 0.0049455
alpha (deg) | Cl | Cd | Cm | Cl/Cd
-19.5 | -1.3791 | 0.03161 | -0.1062 | -43.6286
-19 | -1.3524 | 0.02852 | -0.108 | -47.4194
-18 | -1.3043 | 0.02372 | -0.1079 | -54.9874
-17.5 | -1.2768 | 0.02201 | -0.107 | -58.01
-17 | -1.251 | 0.02021 | -0.1058 | -61.9
-16 | -1.1949 | 0.01703 | -0.103 | -70.1644
-15.5 | -1.1654 | 0.01561 | -0.1013 | -74.6573
-15 | -1.1312 | 0.01454 | -0.0998 | -77.7992
-14.5 | -1.0954 | 0.01362 | -0.0981 | -80.4258
-14 | -1.0577 | 0.01283 | -0.0963 | -82.4396
-13.5 | -1.0211 | 0.01205 | -0.0942 | -84.7386
-13 | -0.9813 | 0.01143 | -0.0922 | -85.853
-12.5 | -0.941 | 0.01084 | -0.0902 | -86.8081
-12 | -0.8959 | 0.01041 | -0.0888 | -86.0615
-11.5 | -0.8509 | 0.01 | -0.0873 | -85.09
-11 | -0.8095 | 0.00956 | -0.085 | -84.6757
-10.5 | -0.7656 | 0.00911 | -0.0832 | -84.0395
-10 | -0.7156 | 0.00875 | -0.0825 | -81.7829
-9.5 | -0.6667 | 0.00831 | -0.0816 | -80.2286
-9 | -0.6158 | 0.00798 | -0.0811 | -77.1679
-8.5 | -0.5646 | 0.00768 | -0.0806 | -73.5156
-8 | -0.5119 | 0.00745 | -0.0803 | -68.7114
-7.5 | -0.4596 | 0.00719 | -0.08 | -63.9221
-7 | -0.4059 | 0.00701 | -0.0799 | -57.903
-6.5 | -0.3532 | 0.00679 | -0.0796 | -52.0177
-6 | -0.2993 | 0.00663 | -0.0795 | -45.1433
-5.5 | -0.2455 | 0.00649 | -0.0794 | -37.8274
-5 | -0.1927 | 0.00634 | -0.079 | -30.3943
-4 | -0.0871 | 0.00613 | -0.0782 | -14.2088
-3.5 | -0.0366 | 0.00598 | -0.0773 | -6.1204
-3 | 0.0129 | 0.00588 | -0.0761 | 2.1939
-2.5 | 0.0629 | 0.00579 | -0.0751 | 10.8636
-2 | 0.1102 | 0.00568 | -0.0734 | 19.4014
-1.5 | 0.1487 | 0.0053 | -0.0699 | 28.0566
-1 | 0.1867 | 0.00491 | -0.0663 | 38.0244
-0.5 | 0.2257 | 0.0045 | -0.0629 | 50.1556
0 | 0.2772 | 0.00419 | -0.0624 | 66.1575
0.5 | 0.3379 | 0.00412 | -0.0639 | 82.0146
1 | 0.4015 | 0.00415 | -0.0661 | 96.747
1.5 | 0.4629 | 0.00427 | -0.0678 | 108.4075
2 | 0.5365 | 0.0044 | -0.0723 | 121.9318
2.5 | 0.5915 | 0.00477 | -0.0727 | 124.0042
3 | 0.6288 | 0.00554 | -0.0694 | 113.5018
3.5 | 0.6628 | 0.00639 | -0.0655 | 103.7246
4 | 0.703 | 0.00696 | -0.0628 | 101.0057
4.5 | 0.7367 | 0.00773 | -0.059 | 95.304
5 | 0.7672 | 0.00863 | -0.0547 | 88.8992
5.5 | 0.808 | 0.0092 | -0.0525 | 87.8261
6 | 0.8541 | 0.00958 | -0.0513 | 89.1545
6.5 | 0.9002 | 0.00998 | -0.0501 | 90.2004
7 | 0.9458 | 0.01039 | -0.0489 | 91.0298
7.5 | 0.9896 | 0.01089 | -0.0475 | 90.8724
8 | 1.0331 | 0.01141 | -0.0461 | 90.5434
8.5 | 1.0744 | 0.01201 | -0.0444 | 89.4588
9 | 1.1175 | 0.01257 | -0.043 | 88.9021
9.5 | 1.157 | 0.01329 | -0.0412 | 87.0579
10 | 1.1969 | 0.01401 | -0.0395 | 85.4318
10.5 | 1.2324 | 0.01496 | -0.0373 | 82.3797
11 | 1.2647 | 0.01609 | -0.0347 | 78.6016
11.5 | 1.3039 | 0.01692 | -0.0333 | 77.0626
12 | 1.3554 | 0.01777 | -0.0346 | 76.2746
12.5 | 1.3759 | 0.01961 | -0.0308 | 70.1632
13 | 1.3986 | 0.02145 | -0.0276 | 65.2028
13.5 | 1.4306 | 0.02281 | -0.0256 | 62.7181
14 | 1.4613 | 0.02431 | -0.0237 | 60.1111
14.5 | 1.486 | 0.02625 | -0.0213 | 56.6095
15 | 1.5089 | 0.02836 | -0.0189 | 53.2052
15.5 | 1.5347 | 0.03037 | -0.017 | 50.5334
16 | 1.5516 | 0.03309 | -0.0146 | 46.8903
16.5 | 1.5731 | 0.03552 | -0.0127 | 44.2877
17 | 1.5947 | 0.03805 | -0.0111 | 41.9106
17.5 | 1.6077 | 0.04135 | -0.0091 | 38.8803
18 | 1.6264 | 0.04424 | -0.0078 | 36.7631
18.5 | 1.6367 | 0.04797 | -0.0062 | 34.1192
19 | 1.6496 | 0.05158 | -0.005 | 31.9814
19.5 | 1.6591 | 0.05558 | -0.004 | 29.8507
20 | 1.6711 | 0.05944 | -0.0034 | 28.1141

## 101. Re 8M Mach 0.25 (1)
BIGFOIL.COM POLAR EXPORT
NACA65A417
NACA65A417 |  |  |  | Cl Max: | 1.509 | at alpha= | 11 | deg
JavaFoil+Calcfoil stall+Eppler ext transition |  |  |  | L/D Max: | 131.263 | at alpha= | 3 | deg
Re: | 8000000 |  |  | Cd Min: | 0.00502 | at alpha= | -1 | deg
Mach: | 0.25 |  |  | Cl=0 at alpha= | -3.2812 | deg
|  |  |  | @ Cl=0.1, Cd= | 0.00662
|  |  |  | @ Cl=0.4, Cd= | 0.0050602
|  |  |  | @ Cl=0.6, Cd= | 0.0053159
alpha (deg) | Cl | Cd | Cm | Cl/Cd
-17.5 | -0.524 | 0.14021 | -0.023 | -3.741
-17 | -0.576 | 0.12749 | -0.024 | -4.517
-16.5 | -0.622 | 0.1199 | -0.025 | -5.188
-16 | -0.663 | 0.11257 | -0.026 | -5.894
-15.5 | -0.7 | 0.10435 | -0.028 | -6.706
-15 | -0.732 | 0.09582 | -0.03 | -7.635
-14.5 | -0.759 | 0.0864 | -0.032 | -8.784
-14 | -0.781 | 0.07464 | -0.036 | -10.466
-13.5 | -0.854 | 0.03238 | -0.047 | -26.377
-13 | -0.875 | 0.02186 | -0.05 | -40.038
-12.5 | -0.877 | 0.0175 | -0.053 | -50.13
-12 | -0.869 | 0.01496 | -0.054 | -58.079
-11.5 | -0.856 | 0.01298 | -0.056 | -65.961
-11 | -0.832 | 0.012 | -0.058 | -69.268
-10.5 | -0.801 | 0.01115 | -0.059 | -71.777
-10 | -0.765 | 0.01055 | -0.061 | -72.497
-9.5 | -0.728 | 0.00996 | -0.063 | -73.031
-9 | -0.68 | 0.00945 | -0.064 | -72.023
-8.5 | -0.63 | 0.00898 | -0.065 | -70.164
-8 | -0.576 | 0.00861 | -0.066 | -66.915
-7.5 | -0.521 | 0.00831 | -0.067 | -62.688
-7 | -0.463 | 0.00801 | -0.069 | -57.757
-6.5 | -0.403 | 0.00773 | -0.07 | -52.171
-6 | -0.342 | 0.00754 | -0.071 | -45.379
-5.5 | -0.28 | 0.00733 | -0.072 | -38.235
-5 | -0.218 | 0.0072 | -0.074 | -30.272
-4.5 | -0.155 | 0.00702 | -0.075 | -22.053
-4 | -0.091 | 0.0069 | -0.076 | -13.247
-3.5 | -0.028 | 0.00683 | -0.077 | -4.053
-3 | 0.036 | 0.00668 | -0.078 | 5.426
-2.5 | 0.1 | 0.00662 | -0.08 | 15.157
-2 | 0.165 | 0.00651 | -0.081 | 25.325
-1.5 | 0.229 | 0.00645 | -0.082 | 35.505
-1 | 0.293 | 0.00502 | -0.083 | 58.334
-0.5 | 0.357 | 0.00504 | -0.085 | 70.951
0 | 0.421 | 0.00507 | -0.086 | 83.158
0.5 | 0.486 | 0.00512 | -0.087 | 94.841
1 | 0.55 | 0.00523 | -0.088 | 105.17
1.5 | 0.614 | 0.00534 | -0.089 | 114.939
2 | 0.678 | 0.00546 | -0.091 | 124.068
2.5 | 0.741 | 0.00569 | -0.092 | 130.233
3 | 0.802 | 0.00611 | -0.093 | 131.263
3.5 | 0.862 | 0.00888 | -0.094 | 97.087
4 | 0.922 | 0.00964 | -0.095 | 95.651
4.5 | 0.981 | 0.01002 | -0.096 | 97.856
5 | 1.039 | 0.01038 | -0.097 | 100.101
5.5 | 1.096 | 0.01076 | -0.098 | 101.892
6 | 1.153 | 0.01115 | -0.099 | 103.383
6.5 | 1.208 | 0.01158 | -0.1 | 104.342
7 | 1.26 | 0.01205 | -0.101 | 104.54
7.5 | 1.309 | 0.01255 | -0.102 | 104.24
8 | 1.355 | 0.01307 | -0.103 | 103.651
8.5 | 1.397 | 0.01363 | -0.104 | 102.441
9 | 1.432 | 0.01424 | -0.105 | 100.561
9.5 | 1.462 | 0.01489 | -0.105 | 98.125
10 | 1.484 | 0.01617 | -0.106 | 91.789
10.5 | 1.5 | 0.01702 | -0.107 | 88.164
11 | 1.509 | 0.01801 | -0.108 | 83.773
11.5 | 1.509 | 0.01907 | -0.109 | 79.107
12 | 1.5 | 0.02033 | -0.11 | 73.768
12.5 | 1.479 | 0.02156 | -0.11 | 68.594
13 | 1.444 | 0.02301 | -0.111 | 62.767
13.5 | 1.399 | 0.02466 | -0.112 | 56.728
14 | 1.342 | 0.02678 | -0.112 | 50.125
14.5 | 1.277 | 0.02889 | -0.112 | 44.197
15 | 1.193 | 0.03379 | -0.112 | 35.303
15.5 | 1.095 | 0.04175 | -0.11 | 26.238
16 | 0.936 | 0.08136 | -0.095 | 11.501

## 102. Re 8M Mach 0.25 (2)
BIGFOIL.COM POLAR EXPORT
NACA65A417
NACA65A417 |  |  |  | Cl Max: | 1.6288 | at alpha= | 19.5 | deg
XFOIL ncrit=9 |  |  |  | L/D Max: | 126.208 | at alpha= | 2.5 | deg
Re: | 8000000 |  |  | Cd Min: | 0.07607 | at alpha= | 20 | deg
Mach: | 0.25 |  |  | Cl=0 at alpha= | -3.0968 | deg
|  |  |  | @ Cl=0.1, Cd= | 0.0057586
|  |  |  | @ Cl=0.4, Cd= | 0.0041866
|  |  |  | @ Cl=0.6, Cd= | 0.0047598
alpha (deg) | Cl | Cd | Cm | Cl/Cd
-20 | -1.2754 | 0.05965 | -0.1116 | -21.3814
-19 | -1.2864 | 0.04396 | -0.1211 | -29.263
-18 | -1.2676 | 0.03336 | -0.1254 | -37.9976
-17.5 | -1.2558 | 0.02979 | -0.1245 | -42.1551
-17 | -1.2374 | 0.02686 | -0.1232 | -46.0685
-16.5 | -1.2167 | 0.02421 | -0.1217 | -50.2561
-16 | -1.1897 | 0.02204 | -0.1201 | -53.9791
-15.5 | -1.1642 | 0.01986 | -0.1181 | -58.6203
-15 | -1.1355 | 0.01794 | -0.1159 | -63.2943
-14.5 | -1.1021 | 0.01638 | -0.1139 | -67.2833
-14 | -1.0697 | 0.01487 | -0.1114 | -71.9368
-13.5 | -1.0313 | 0.01377 | -0.1091 | -74.8947
-13 | -0.9912 | 0.01286 | -0.1067 | -77.0762
-12.5 | -0.9529 | 0.01193 | -0.1038 | -79.8743
-12 | -0.9116 | 0.0112 | -0.1011 | -81.3929
-11.5 | -0.8674 | 0.01061 | -0.0985 | -81.7531
-11 | -0.8194 | 0.01014 | -0.0966 | -80.8087
-10.5 | -0.7737 | 0.00964 | -0.0942 | -80.2593
-10 | -0.7292 | 0.00921 | -0.0915 | -79.1748
-9.5 | -0.6817 | 0.00878 | -0.0893 | -77.6424
-9 | -0.6305 | 0.00835 | -0.0879 | -75.509
-8.5 | -0.5782 | 0.00796 | -0.0868 | -72.6382
-8 | -0.5248 | 0.00766 | -0.0859 | -68.5117
-7 | -0.4164 | 0.00715 | -0.0844 | -58.2378
-6.5 | -0.3618 | 0.00694 | -0.0838 | -52.1326
-6 | -0.3072 | 0.00675 | -0.0833 | -45.5111
-5.5 | -0.2521 | 0.0066 | -0.0828 | -38.197
-5 | -0.1983 | 0.00644 | -0.0821 | -30.7919
-4.5 | -0.1452 | 0.00629 | -0.0812 | -23.0843
-4 | -0.092 | 0.00619 | -0.0804 | -14.8627
-3.5 | -0.0404 | 0.00607 | -0.0792 | -6.6557
-3 | 0.0097 | 0.00594 | -0.0777 | 1.633
-2.5 | 0.0606 | 0.00584 | -0.0764 | 10.3767
-2 | 0.109 | 0.00574 | -0.0746 | 18.9895
-1.5 | 0.1512 | 0.00542 | -0.0714 | 27.8967
-1 | 0.1894 | 0.00506 | -0.0675 | 37.4308
-0.5 | 0.229 | 0.00459 | -0.0639 | 49.8911
0 | 0.2806 | 0.00427 | -0.0631 | 65.7143
0.5 | 0.3453 | 0.00417 | -0.0651 | 82.8058
1 | 0.4111 | 0.00419 | -0.0673 | 98.1146
1.5 | 0.4755 | 0.00433 | -0.0692 | 109.8152
2 | 0.551 | 0.00442 | -0.0737 | 124.6606
2.5 | 0.6058 | 0.0048 | -0.0736 | 126.2083
3 | 0.6419 | 0.00559 | -0.0696 | 114.8301
3.5 | 0.6712 | 0.00653 | -0.0644 | 102.7871
4 | 0.7114 | 0.00713 | -0.0614 | 99.7756
4.5 | 0.7388 | 0.00813 | -0.0561 | 90.8733
5 | 0.7682 | 0.00912 | -0.0514 | 84.2325
5.5 | 0.8125 | 0.00966 | -0.0495 | 84.1097
6.5 | 0.906 | 0.01059 | -0.0466 | 85.5524
7 | 0.9521 | 0.01111 | -0.0451 | 85.6976
7.5 | 0.9963 | 0.01171 | -0.0433 | 85.0811
8 | 1.0407 | 0.01234 | -0.0416 | 84.3355
8.5 | 1.0817 | 0.01311 | -0.0395 | 82.5095
9 | 1.1252 | 0.01382 | -0.0377 | 81.4182
9.5 | 1.1659 | 0.01467 | -0.0356 | 79.4751
10 | 1.2066 | 0.01555 | -0.0336 | 77.5949
10.5 | 1.2409 | 0.01678 | -0.0309 | 73.9511
11 | 1.2663 | 0.01851 | -0.0271 | 68.4117
11.5 | 1.3093 | 0.01943 | -0.0257 | 67.3855
12 | 1.3604 | 0.02064 | -0.0264 | 65.9109
12.5 | 1.3815 | 0.02283 | -0.0225 | 60.5125
13 | 1.4042 | 0.02505 | -0.0191 | 56.0559
13.5 | 1.4351 | 0.02689 | -0.0168 | 53.3693
14 | 1.4644 | 0.02888 | -0.0144 | 50.7064
14.5 | 1.4897 | 0.03122 | -0.0119 | 47.7162
15 | 1.5085 | 0.03412 | -0.009 | 44.2116
15.5 | 1.5314 | 0.03681 | -0.0068 | 41.6028
16 | 1.5478 | 0.0401 | -0.0043 | 38.5985
16.5 | 1.5666 | 0.04333 | -0.0023 | 36.1551
17 | 1.5825 | 0.04689 | -0.0003 | 33.7492
17.5 | 1.5953 | 0.05087 | 0.0014 | 31.3603
18 | 1.6068 | 0.05506 | 0.0029 | 29.1827
18.5 | 1.6161 | 0.05959 | 0.0041 | 27.1203
19 | 1.6251 | 0.06432 | 0.005 | 25.2659
19.5 | 1.6288 | 0.06966 | 0.0056 | 23.3821
20 | 1.6243 | 0.07607 | 0.0057 | 21.3527

## 103. Re 8M Mach 0.50 (1)
BIGFOIL.COM POLAR EXPORT
NACA65A417
NACA65A417 |  |  |  | Cl Max: | 1.413 | at alpha= | 19.5 | deg
JavaFoil+Calcfoil stall+Eppler ext transition |  |  |  | L/D Max: | 132.581 | at alpha= | 2.5 | deg
Re: | 8000000 |  |  | Cd Min: | 0.00526 | at alpha= | -1 | deg
Mach: | 0.5 |  |  | Cl=0 at alpha= | -3.2817 | deg
|  |  |  | @ Cl=0.1, Cd= | 0.0069967
|  |  |  | @ Cl=0.4, Cd= | 0.0053103
|  |  |  | @ Cl=0.6, Cd= | 0.0055525
alpha (deg) | Cl | Cd | Cm | Cl/Cd
-20 | -0.946 | 0.15191 | -0.025 | -6.228
-19.5 | -0.918 | 0.14801 | -0.025 | -6.205
-19 | -0.898 | 0.14141 | -0.028 | -6.348
-18.5 | -0.869 | 0.13538 | -0.028 | -6.415
-18 | -0.836 | 0.13195 | -0.027 | -6.335
-17.5 | -0.806 | 0.12936 | -0.027 | -6.228
-17 | -0.778 | 0.12423 | -0.027 | -6.262
-16.5 | -0.75 | 0.1193 | -0.028 | -6.289
-16 | -0.723 | 0.11791 | -0.029 | -6.128
-15.5 | -0.695 | 0.11109 | -0.03 | -6.253
-15 | -0.666 | 0.1095 | -0.03 | -6.086
-14.5 | -0.638 | 0.10317 | -0.03 | -6.183
-14 | -0.61 | 0.09559 | -0.031 | -6.38
-13.5 | -0.582 | 0.08829 | -0.032 | -6.592
-13 | -0.554 | 0.0823 | -0.033 | -6.732
-12.5 | -0.526 | 0.07753 | -0.034 | -6.784
-12 | -0.496 | 0.08634 | -0.032 | -5.746
-11.5 | -0.468 | 0.07827 | -0.033 | -5.981
-11 | -0.44 | 0.07069 | -0.034 | -6.227
-10.5 | -0.411 | 0.07585 | -0.034 | -5.419
-10 | -0.384 | 0.06536 | -0.036 | -5.872
-9.5 | -0.355 | 0.06409 | -0.036 | -5.537
-9 | -0.514 | 0.03903 | -0.055 | -13.161
-8.5 | -0.613 | 0.01179 | -0.071 | -52.032
-8 | -0.593 | 0.01065 | -0.073 | -55.665
-7.5 | -0.557 | 0.00995 | -0.075 | -55.972
-7 | -0.503 | 0.00921 | -0.077 | -54.631
-6.5 | -0.442 | 0.00869 | -0.078 | -50.878
-6 | -0.377 | 0.00834 | -0.08 | -45.28
-5.5 | -0.311 | 0.00792 | -0.081 | -39.236
-5 | -0.242 | 0.00773 | -0.082 | -31.322
-4.5 | -0.173 | 0.00752 | -0.084 | -22.945
-4 | -0.102 | 0.00733 | -0.085 | -13.902
-3.5 | -0.031 | 0.00724 | -0.086 | -4.27
-3 | 0.04 | 0.00708 | -0.088 | 5.714
-2.5 | 0.112 | 0.00698 | -0.089 | 16.049
-2 | 0.184 | 0.00686 | -0.09 | 26.862
-1.5 | 0.256 | 0.00678 | -0.092 | 37.771
-1 | 0.328 | 0.00526 | -0.093 | 62.335
-0.5 | 0.399 | 0.00531 | -0.095 | 75.288
0 | 0.471 | 0.00533 | -0.096 | 88.437
0.5 | 0.543 | 0.0054 | -0.097 | 100.534
1 | 0.614 | 0.00559 | -0.099 | 109.847
1.5 | 0.686 | 0.00573 | -0.1 | 119.821
2 | 0.758 | 0.00593 | -0.101 | 127.747
2.5 | 0.829 | 0.00625 | -0.103 | 132.581
3 | 0.895 | 0.00691 | -0.104 | 129.475
3.5 | 0.953 | 0.01067 | -0.104 | 89.271
4 | 1.018 | 0.01118 | -0.105 | 91.117
4.5 | 1.083 | 0.01168 | -0.106 | 92.752
5 | 1.146 | 0.01223 | -0.107 | 93.669
5.5 | 1.206 | 0.01279 | -0.109 | 94.308
6 | 1.264 | 0.0134 | -0.11 | 94.388
6.5 | 1.319 | 0.01417 | -0.111 | 93.095
7 | 1.363 | 0.01497 | -0.112 | 91.031
7.5 | 1.395 | 0.01581 | -0.113 | 88.253
8 | 1.412 | 0.01678 | -0.114 | 84.125
8.5 | 1.394 | 0.019 | -0.115 | 73.357
9 | 1.285 | 0.02101 | -0.116 | 61.169
9.5 | 0.869 | 0.02344 | -0.116 | 37.087
10 | 0.752 | 0.07311 | -0.063 | 10.281
10.5 | 0.778 | 0.07741 | -0.061 | 10.048
11 | 0.808 | 0.07388 | -0.066 | 10.932
11.5 | 0.833 | 0.081 | -0.063 | 10.285
12 | 0.861 | 0.0906 | -0.064 | 9.5
12.5 | 0.89 | 0.08351 | -0.068 | 10.657
13 | 0.917 | 0.09207 | -0.068 | 9.959
13.5 | 0.945 | 0.09816 | -0.069 | 9.622
14 | 0.984 | 0.09904 | -0.081 | 9.935
14.5 | 0.999 | 0.10294 | -0.071 | 9.702
15 | 1.025 | 0.10997 | -0.071 | 9.324
15.5 | 1.055 | 0.11546 | -0.075 | 9.138
16 | 1.232 | 0.05511 | -0.122 | 22.355
16.5 | 1.259 | 0.05935 | -0.122 | 21.219
17 | 1.283 | 0.05937 | -0.122 | 21.615
17.5 | 1.323 | 0.05932 | -0.125 | 22.306
18 | 1.341 | 0.06807 | -0.124 | 19.701
18.5 | 1.359 | 0.07066 | -0.123 | 19.231
19 | 1.4 | 0.06947 | -0.125 | 20.15
19.5 | 1.413 | 0.08075 | -0.124 | 17.494
20 | 1.323 | 0.15514 | -0.097 | 8.528

## 104. Re 8M Mach 0.50 (2)
BIGFOIL.COM POLAR EXPORT
NACA65A417
NACA65A417 |  |  |  | Cl Max: | 1.4009 | at alpha= | 12.5 | deg
XFOIL ncrit=9 |  |  |  | L/D Max: | 133.972 | at alpha= | 2.5 | deg
Re: | 8000000 |  |  | Cd Min: | 0.14509 | at alpha= | 17.5 | deg
Mach: | 0.5 |  |  | Cl=0 at alpha= | -2.9981 | deg
|  |  |  | @ Cl=0.1, Cd= | 0.0060602
|  |  |  | @ Cl=0.4, Cd= | 0.0044368
|  |  |  | @ Cl=0.6, Cd= | 0.0046926
alpha (deg) | Cl | Cd | Cm | Cl/Cd
-15.5 | -0.453 | 0.11462 | -0.1069 | -3.9522
-15 | -0.4779 | 0.10235 | -0.1147 | -4.6693
-14.5 | -0.5086 | 0.08974 | -0.123 | -5.6675
-14 | -0.5309 | 0.07819 | -0.1301 | -6.7899
-13.5 | -0.5484 | 0.06693 | -0.1374 | -8.1936
-13 | -0.5747 | 0.0555 | -0.1457 | -10.355
-12.5 | -0.6027 | 0.04564 | -0.1519 | -13.2055
-12 | -0.6387 | 0.03682 | -0.1553 | -17.3466
-11.5 | -0.6683 | 0.02967 | -0.1556 | -22.5244
-11 | -0.7139 | 0.02234 | -0.1528 | -31.9561
-10.5 | -0.7346 | 0.01702 | -0.1474 | -43.161
-9.5 | -0.7018 | 0.01138 | -0.1341 | -61.6696
-9 | -0.6571 | 0.01026 | -0.1284 | -64.0448
-8.5 | -0.6066 | 0.0095 | -0.1232 | -63.8526
-8 | -0.5531 | 0.00888 | -0.1186 | -62.286
-7.5 | -0.4978 | 0.00844 | -0.1144 | -58.981
-7 | -0.4467 | 0.00806 | -0.1096 | -55.4218
-6.5 | -0.3919 | 0.00769 | -0.1058 | -50.9623
-6 | -0.333 | 0.00741 | -0.103 | -44.9393
-5.5 | -0.2763 | 0.00713 | -0.1 | -38.7518
-5 | -0.2188 | 0.00694 | -0.0974 | -31.5274
-4.5 | -0.1635 | 0.00674 | -0.0945 | -24.2582
-4 | -0.1092 | 0.00655 | -0.0915 | -16.6718
-3 | -0.0002 | 0.00629 | -0.0861 | -0.031797
-2.5 | 0.0537 | 0.00614 | -0.0834 | 8.7459
-2 | 0.1059 | 0.00605 | -0.0804 | 17.5041
-1.5 | 0.16 | 0.00592 | -0.0779 | 27.027
-1 | 0.2053 | 0.00567 | -0.0737 | 36.2081
-0.5 | 0.2387 | 0.00519 | -0.0671 | 45.9923
0 | 0.2901 | 0.00469 | -0.0646 | 61.855
0.5 | 0.3724 | 0.00443 | -0.0689 | 84.0632
1 | 0.4531 | 0.00445 | -0.0726 | 101.8202
1.5 | 0.5345 | 0.00458 | -0.0764 | 116.7031
2 | 0.6043 | 0.0047 | -0.0775 | 128.5745
2.5 | 0.6645 | 0.00496 | -0.0765 | 133.9718
3 | 0.7074 | 0.00559 | -0.0721 | 126.5474
3.5 | 0.6998 | 0.00748 | -0.0589 | 93.5561
4 | 0.7434 | 0.00825 | -0.0552 | 90.1091
4.5 | 0.7282 | 0.01092 | -0.0424 | 66.685
5 | 0.7742 | 0.01184 | -0.0396 | 65.3885
5.5 | 0.8205 | 0.0128 | -0.0368 | 64.1016
6 | 0.8703 | 0.01369 | -0.0345 | 63.572
6.5 | 0.9203 | 0.01463 | -0.0321 | 62.905
7 | 0.967 | 0.01577 | -0.0294 | 61.319
8 | 1.0622 | 0.01823 | -0.0239 | 58.2666
8.5 | 1.1052 | 0.0198 | -0.0207 | 55.8182
9 | 1.1506 | 0.02136 | -0.0176 | 53.867
9.5 | 1.1941 | 0.02309 | -0.0144 | 51.715
10 | 1.236 | 0.02503 | -0.011 | 49.3807
10.5 | 1.2735 | 0.02731 | -0.0073 | 46.6313
11 | 1.3004 | 0.03029 | -0.0029 | 42.9317
12 | 1.3752 | 0.03564 | 0.0044 | 38.5859
12.5 | 1.4009 | 0.04021 | 0.0074 | 34.8396
13 | 1.3866 | 0.04674 | 0.0131 | 29.6662
13.5 | 1.3664 | 0.05394 | 0.0174 | 25.3319
14 | 1.333 | 0.06254 | 0.0203 | 21.3144
14.5 | 1.3025 | 0.07165 | 0.0213 | 18.1786
15 | 1.2518 | 0.08359 | 0.0198 | 14.9755
15.5 | 1.2124 | 0.09544 | 0.0164 | 12.7033
16 | 1.1908 | 0.10615 | 0.0124 | 11.2181
16.5 | 1.1503 | 0.11985 | 0.0055 | 9.5978
17 | 1.1267 | 0.1321 | -0.0013 | 8.5291
17.5 | 1.102 | 0.14509 | -0.0091 | 7.5953

## 105. Re 10M Mach 0.00 (1)
BIGFOIL.COM POLAR EXPORT
NACA65A417
NACA65A417 |  |  |  | Cl Max: | 1.565 | at alpha= | 12.5 | deg
JavaFoil+Calcfoil stall+Eppler ext transition |  |  |  | L/D Max: | 122.121 | at alpha= | 2.5 | deg
Re: | 10000000 |  |  | Cd Min: | 0.00493 | at alpha= | -0.5 | deg
Mach: | 0 |  |  | Cl=0 at alpha= | -3.2823 | deg
|  |  |  | @ Cl=0.1, Cd= | 0.0063476
|  |  |  | @ Cl=0.4, Cd= | 0.0049736
|  |  |  | @ Cl=0.6, Cd= | 0.0053303
alpha (deg) | Cl | Cd | Cm | Cl/Cd
-19.5 | -0.766 | 0.13921 | -0.023 | -5.504
-19 | -0.787 | 0.13088 | -0.024 | -6.011
-18.5 | -0.807 | 0.12172 | -0.026 | -6.626
-18 | -0.824 | 0.11498 | -0.027 | -7.163
-17.5 | -0.842 | 0.10536 | -0.028 | -7.99
-17 | -0.865 | 0.08961 | -0.031 | -9.658
-16.5 | -0.905 | 0.06331 | -0.036 | -14.299
-16 | -0.943 | 0.04302 | -0.04 | -21.93
-15.5 | -0.973 | 0.02963 | -0.043 | -32.853
-15 | -0.984 | 0.02441 | -0.044 | -40.332
-14.5 | -0.989 | 0.02057 | -0.046 | -48.11
-14 | -0.986 | 0.01773 | -0.048 | -55.636
-13.5 | -0.971 | 0.01603 | -0.049 | -60.593
-13 | -0.961 | 0.01357 | -0.051 | -70.842
-12.5 | -0.939 | 0.01246 | -0.053 | -75.343
-12 | -0.911 | 0.01174 | -0.054 | -77.605
-11.5 | -0.88 | 0.01098 | -0.055 | -80.138
-11 | -0.846 | 0.01038 | -0.057 | -81.553
-10.5 | -0.81 | 0.00987 | -0.058 | -82.078
-10 | -0.765 | 0.00943 | -0.059 | -81.17
-9.5 | -0.718 | 0.00906 | -0.061 | -79.265
-9 | -0.668 | 0.00868 | -0.062 | -77.011
-8.5 | -0.617 | 0.00838 | -0.063 | -73.55
-8 | -0.563 | 0.00804 | -0.064 | -69.953
-7.5 | -0.507 | 0.00784 | -0.065 | -64.706
-7 | -0.45 | 0.00754 | -0.067 | -59.733
-6.5 | -0.392 | 0.00731 | -0.068 | -53.561
-6 | -0.332 | 0.00715 | -0.069 | -46.425
-5.5 | -0.272 | 0.00697 | -0.07 | -38.996
-5 | -0.211 | 0.00687 | -0.071 | -30.78
-4.5 | -0.15 | 0.00674 | -0.072 | -22.274
-4 | -0.089 | 0.00665 | -0.074 | -13.324
-3.5 | -0.027 | 0.00657 | -0.075 | -4.08
-3 | 0.035 | 0.00643 | -0.076 | 5.464
-2.5 | 0.097 | 0.00635 | -0.077 | 15.309
-2 | 0.16 | 0.0063 | -0.078 | 25.328
-1.5 | 0.222 | 0.00627 | -0.08 | 35.369
-1 | 0.284 | 0.00494 | -0.081 | 57.404
-0.5 | 0.346 | 0.00493 | -0.082 | 70.181
0 | 0.408 | 0.00498 | -0.083 | 81.89
0.5 | 0.47 | 0.00506 | -0.084 | 92.958
1 | 0.532 | 0.00512 | -0.085 | 103.91
1.5 | 0.594 | 0.00531 | -0.087 | 111.964
2 | 0.656 | 0.00552 | -0.088 | 118.798
2.5 | 0.718 | 0.00588 | -0.089 | 122.121
3 | 0.777 | 0.00648 | -0.09 | 119.754
3.5 | 0.837 | 0.00877 | -0.091 | 95.442
4 | 0.897 | 0.00913 | -0.092 | 98.207
4.5 | 0.956 | 0.00945 | -0.093 | 101.221
5 | 1.013 | 0.00917 | -0.094 | 110.458
5.5 | 1.069 | 0.00993 | -0.095 | 107.689
6 | 1.124 | 0.01027 | -0.096 | 109.347
6.5 | 1.178 | 0.01064 | -0.097 | 110.712
7 | 1.229 | 0.01103 | -0.098 | 111.432
7.5 | 1.278 | 0.01145 | -0.099 | 111.628
8 | 1.326 | 0.0119 | -0.1 | 111.425
8.5 | 1.37 | 0.01233 | -0.101 | 111.116
9 | 1.41 | 0.01283 | -0.102 | 109.906
9.5 | 1.446 | 0.01333 | -0.102 | 108.487
10 | 1.477 | 0.01435 | -0.103 | 102.964
10.5 | 1.505 | 0.01502 | -0.104 | 100.227
11 | 1.528 | 0.01575 | -0.105 | 97.003
11.5 | 1.546 | 0.0165 | -0.106 | 93.69
12 | 1.559 | 0.01733 | -0.107 | 89.996
12.5 | 1.565 | 0.0182 | -0.107 | 86.022
13 | 1.563 | 0.01912 | -0.108 | 81.74
13.5 | 1.554 | 0.02027 | -0.109 | 76.644
14 | 1.539 | 0.02134 | -0.11 | 72.139
14.5 | 1.52 | 0.02272 | -0.11 | 66.898
15 | 1.496 | 0.02434 | -0.111 | 61.445
15.5 | 1.468 | 0.02565 | -0.111 | 57.251
16 | 1.436 | 0.02721 | -0.112 | 52.77
16.5 | 1.4 | 0.02944 | -0.112 | 47.549
17 | 1.359 | 0.03175 | -0.112 | 42.82
17.5 | 1.314 | 0.03527 | -0.112 | 37.265

## 106. Re 10M Mach 0.00 (2)
BIGFOIL.COM POLAR EXPORT
NACA65A417
NACA65A417 |  |  |  | Cl Max: | 1.7026 | at alpha= | 20 | deg
XFOIL ncrit=9 |  |  |  | L/D Max: | 121.332 | at alpha= | 2 | deg
Re: | 10000000 |  |  | Cd Min: | 0.05416 | at alpha= | 20 | deg
Mach: | 0 |  |  | Cl=0 at alpha= | -3.1168 | deg
|  |  |  | @ Cl=0.1, Cd= | 0.0054953
|  |  |  | @ Cl=0.4, Cd= | 0.0041005
|  |  |  | @ Cl=0.6, Cd= | 0.0053775
alpha (deg) | Cl | Cd | Cm | Cl/Cd
-20 | -1.4286 | 0.0299 | -0.103 | -47.7793
-19.5 | -1.3982 | 0.0273 | -0.1048 | -51.2161
-19 | -1.3737 | 0.02497 | -0.1051 | -55.014
-18.5 | -1.3532 | 0.02286 | -0.104 | -59.1951
-18 | -1.329 | 0.02103 | -0.103 | -63.1954
-17.5 | -1.3005 | 0.01952 | -0.102 | -66.624
-17 | -1.2719 | 0.01803 | -0.1009 | -70.5435
-16.5 | -1.2408 | 0.01674 | -0.0998 | -74.1219
-16 | -1.2093 | 0.0155 | -0.0984 | -78.0194
-15.5 | -1.1794 | 0.01428 | -0.0966 | -82.591
-15 | -1.1445 | 0.01339 | -0.0949 | -85.4742
-14.5 | -1.1085 | 0.01259 | -0.0931 | -88.0461
-14 | -1.0706 | 0.01193 | -0.0913 | -89.7402
-13.5 | -1.0312 | 0.01134 | -0.0895 | -90.9347
-13 | -0.9904 | 0.01082 | -0.0877 | -91.5342
-12.5 | -0.9493 | 0.01026 | -0.0859 | -92.5244
-12 | -0.9055 | 0.00986 | -0.0844 | -91.8357
-11.5 | -0.8623 | 0.00952 | -0.0826 | -90.5777
-11 | -0.8173 | 0.00915 | -0.0811 | -89.3224
-10.5 | -0.7695 | 0.00871 | -0.0803 | -88.3467
-10 | -0.7195 | 0.00835 | -0.0798 | -86.1677
-9.5 | -0.6705 | 0.00795 | -0.0791 | -84.3396
-9 | -0.619 | 0.00767 | -0.0788 | -80.704
-8.5 | -0.5681 | 0.00737 | -0.0784 | -77.0828
-8 | -0.5151 | 0.00716 | -0.0783 | -71.9413
-7.5 | -0.4626 | 0.00693 | -0.0781 | -66.7532
-7 | -0.4095 | 0.00673 | -0.078 | -60.847
-6.5 | -0.3566 | 0.00653 | -0.0778 | -54.6095
-6 | -0.3031 | 0.00637 | -0.0778 | -47.5824
-5.5 | -0.2487 | 0.00626 | -0.0779 | -39.7284
-5 | -0.1957 | 0.0061 | -0.0776 | -32.082
-4 | -0.0902 | 0.00587 | -0.077 | -15.3663
-3.5 | -0.0384 | 0.00579 | -0.0765 | -6.6321
-3 | 0.0117 | 0.00566 | -0.0755 | 2.0671
-2.5 | 0.0614 | 0.00559 | -0.0745 | 10.9839
-2 | 0.1103 | 0.00547 | -0.0732 | 20.1645
-1.5 | 0.1523 | 0.00522 | -0.0705 | 29.1762
-1 | 0.194 | 0.00494 | -0.0677 | 39.2713
-0.5 | 0.2317 | 0.00457 | -0.0641 | 50.7002
0.5 | 0.3337 | 0.0041 | -0.063 | 81.3902
1 | 0.3998 | 0.0041 | -0.0659 | 97.5122
1.5 | 0.4637 | 0.00427 | -0.0683 | 108.5948
2 | 0.5375 | 0.00443 | -0.073 | 121.3318
2.5 | 0.5817 | 0.00508 | -0.0712 | 114.5079
3 | 0.6223 | 0.00574 | -0.0687 | 108.4146
3.5 | 0.6566 | 0.00656 | -0.0649 | 100.0915
4 | 0.7011 | 0.007 | -0.0632 | 100.1571
4.5 | 0.7313 | 0.00786 | -0.0586 | 93.0407
5 | 0.7716 | 0.00842 | -0.0563 | 91.639
5.5 | 0.8167 | 0.00882 | -0.0548 | 92.5964
6 | 0.8637 | 0.00915 | -0.0538 | 94.3934
6.5 | 0.91 | 0.0095 | -0.0527 | 95.7895
7 | 0.9556 | 0.00989 | -0.0516 | 96.6229
7.5 | 0.9996 | 0.01033 | -0.0502 | 96.7667
8 | 1.044 | 0.01078 | -0.049 | 96.846
8.5 | 1.0849 | 0.01136 | -0.0472 | 95.5018
9 | 1.1274 | 0.01189 | -0.0458 | 94.8192
9.5 | 1.1694 | 0.01246 | -0.0444 | 93.8523
10 | 1.2095 | 0.01311 | -0.0428 | 92.2578
10.5 | 1.2422 | 0.01412 | -0.0402 | 87.9745
11 | 1.27 | 0.01539 | -0.037 | 82.5211
11.5 | 1.313 | 0.01598 | -0.0361 | 82.1652
12 | 1.3508 | 0.01683 | -0.0346 | 80.2614
13 | 1.4111 | 0.01996 | -0.0307 | 70.6964
13.5 | 1.4444 | 0.02116 | -0.029 | 68.2609
14 | 1.4748 | 0.02255 | -0.027 | 65.4013
14.5 | 1.5024 | 0.02417 | -0.0248 | 62.1597
15 | 1.5233 | 0.0263 | -0.0221 | 57.9202
15.5 | 1.5492 | 0.02815 | -0.0202 | 55.0337
16 | 1.5675 | 0.03062 | -0.0177 | 51.192
16.5 | 1.5901 | 0.03285 | -0.016 | 48.4049
17 | 1.6133 | 0.03509 | -0.0144 | 45.9761
17.5 | 1.6276 | 0.0381 | -0.0123 | 42.7192
18 | 1.6472 | 0.04078 | -0.0109 | 40.3923
18.5 | 1.6599 | 0.04408 | -0.0093 | 37.6565
19 | 1.6754 | 0.04726 | -0.0081 | 35.4507
19.5 | 1.6883 | 0.05075 | -0.007 | 33.267
20 | 1.7026 | 0.05416 | -0.0062 | 31.4365

## 107. Re 10M Mach 0.10 (1)
BIGFOIL.COM POLAR EXPORT
NACA65A417
NACA65A417 |  |  |  | Cl Max: | 1.557 | at alpha= | 12.5 | deg
JavaFoil+Calcfoil stall+Eppler ext transition |  |  |  | L/D Max: | 121.976 | at alpha= | 2.5 | deg
Re: | 10000000 |  |  | Cd Min: | 0.00493 | at alpha= | -0.5 | deg
Mach: | 0.1 |  |  | Cl=0 at alpha= | -3.2823 | deg
|  |  |  | @ Cl=0.1, Cd= | 0.0063484
|  |  |  | @ Cl=0.4, Cd= | 0.0049719
|  |  |  | @ Cl=0.6, Cd= | 0.0053206
alpha (deg) | Cl | Cd | Cm | Cl/Cd
-19 | -0.742 | 0.136 | -0.024 | -5.459
-18.5 | -0.765 | 0.12781 | -0.025 | -5.986
-18 | -0.787 | 0.1189 | -0.026 | -6.619
-17.5 | -0.807 | 0.11017 | -0.028 | -7.328
-17 | -0.829 | 0.0992 | -0.03 | -8.353
-16.5 | -0.847 | 0.08949 | -0.032 | -9.467
-16 | -0.88 | 0.06774 | -0.036 | -12.998
-15.5 | -0.934 | 0.03886 | -0.041 | -24.041
-15 | -0.962 | 0.02708 | -0.044 | -35.536
-14.5 | -0.972 | 0.0224 | -0.046 | -43.379
-14 | -0.974 | 0.01855 | -0.048 | -52.513
-13.5 | -0.962 | 0.01661 | -0.049 | -57.925
-13 | -0.953 | 0.01408 | -0.051 | -67.668
-12.5 | -0.933 | 0.01292 | -0.053 | -72.234
-12 | -0.907 | 0.01206 | -0.054 | -75.24
-11.5 | -0.878 | 0.01121 | -0.055 | -78.323
-11 | -0.844 | 0.01052 | -0.057 | -80.293
-10.5 | -0.811 | 0.00994 | -0.059 | -81.531
-10 | -0.767 | 0.00958 | -0.06 | -80.064
-9.5 | -0.72 | 0.00908 | -0.061 | -79.253
-9 | -0.67 | 0.00875 | -0.062 | -76.59
-8.5 | -0.619 | 0.0084 | -0.063 | -73.683
-8 | -0.565 | 0.00811 | -0.064 | -69.676
-7.5 | -0.509 | 0.00785 | -0.066 | -64.901
-7 | -0.452 | 0.00756 | -0.067 | -59.793
-6.5 | -0.393 | 0.00741 | -0.068 | -53.072
-6 | -0.334 | 0.00717 | -0.069 | -46.566
-5.5 | -0.273 | 0.00703 | -0.07 | -38.867
-5 | -0.212 | 0.00686 | -0.072 | -30.932
-4.5 | -0.151 | 0.00677 | -0.073 | -22.27
-4 | -0.089 | 0.00664 | -0.074 | -13.41
-3.5 | -0.027 | 0.00657 | -0.075 | -4.103
-3 | 0.035 | 0.00647 | -0.076 | 5.452
-2.5 | 0.098 | 0.00635 | -0.078 | 15.385
-2 | 0.16 | 0.0063 | -0.079 | 25.452
-1.5 | 0.223 | 0.00627 | -0.08 | 35.54
-1 | 0.285 | 0.00497 | -0.081 | 57.351
-0.5 | 0.348 | 0.00493 | -0.082 | 70.541
0 | 0.41 | 0.00498 | -0.083 | 82.279
0.5 | 0.472 | 0.00506 | -0.085 | 93.381
1 | 0.535 | 0.00513 | -0.086 | 104.348
1.5 | 0.597 | 0.00531 | -0.087 | 112.43
2 | 0.659 | 0.00553 | -0.088 | 119.299
2.5 | 0.722 | 0.00592 | -0.089 | 121.976
3 | 0.78 | 0.0065 | -0.09 | 120.147
3.5 | 0.841 | 0.0088 | -0.092 | 95.564
4 | 0.901 | 0.00917 | -0.093 | 98.256
4.5 | 0.961 | 0.00957 | -0.094 | 100.395
5 | 1.017 | 0.00925 | -0.095 | 110.016
5.5 | 1.073 | 0.00999 | -0.096 | 107.454
6 | 1.128 | 0.01035 | -0.096 | 109.017
6.5 | 1.182 | 0.01072 | -0.097 | 110.344
7 | 1.234 | 0.01111 | -0.098 | 111.03
7.5 | 1.283 | 0.01155 | -0.099 | 111.146
8 | 1.331 | 0.012 | -0.1 | 110.851
8.5 | 1.375 | 0.01244 | -0.101 | 110.458
9 | 1.414 | 0.01295 | -0.102 | 109.142
9.5 | 1.449 | 0.01347 | -0.103 | 107.607
10 | 1.479 | 0.01459 | -0.104 | 101.381
10.5 | 1.506 | 0.01519 | -0.105 | 99.165
11 | 1.527 | 0.01596 | -0.106 | 95.684
11.5 | 1.543 | 0.01677 | -0.106 | 91.999
12 | 1.554 | 0.01759 | -0.107 | 88.357
12.5 | 1.557 | 0.01853 | -0.108 | 84.031
13 | 1.55 | 0.01963 | -0.109 | 78.975
13.5 | 1.537 | 0.0208 | -0.109 | 73.91
14 | 1.519 | 0.02208 | -0.11 | 68.8
14.5 | 1.495 | 0.02327 | -0.111 | 64.256
15 | 1.466 | 0.02499 | -0.111 | 58.662
15.5 | 1.433 | 0.02642 | -0.112 | 54.237
16 | 1.394 | 0.02854 | -0.112 | 48.856
16.5 | 1.352 | 0.03069 | -0.112 | 44.048
17 | 1.305 | 0.03348 | -0.113 | 38.971
17.5 | 1.253 | 0.03778 | -0.112 | 33.157

## 108. Re 10M Mach 0.10 (2)
BIGFOIL.COM POLAR EXPORT
NACA65A417
NACA65A417 |  |  |  | Cl Max: | 1.6982 | at alpha= | 20 | deg
XFOIL ncrit=9 |  |  |  | L/D Max: | 121.896 | at alpha= | 2 | deg
Re: | 10000000 |  |  | Cd Min: | 0.05665 | at alpha= | 20 | deg
Mach: | 0.1 |  |  | Cl=0 at alpha= | -3.1113 | deg
|  |  |  | @ Cl=0.1, Cd= | 0.0055048
|  |  |  | @ Cl=0.4, Cd= | 0.0041003
|  |  |  | @ Cl=0.6, Cd= | 0.0053473
alpha (deg) | Cl | Cd | Cm | Cl/Cd
-20 | -1.415 | 0.03245 | -0.1075 | -43.6055
-19.5 | -1.3947 | 0.02947 | -0.1075 | -47.3261
-18.5 | -1.3504 | 0.02431 | -0.1076 | -55.5492
-18 | -1.3279 | 0.02226 | -0.1065 | -59.6541
-17.5 | -1.3019 | 0.02047 | -0.1054 | -63.6004
-17 | -1.274 | 0.01885 | -0.1042 | -67.5862
-16.5 | -1.2433 | 0.01743 | -0.103 | -71.331
-16 | -1.2101 | 0.0162 | -0.1017 | -74.6975
-15.5 | -1.18 | 0.01488 | -0.0999 | -79.3011
-15 | -1.1461 | 0.01385 | -0.0981 | -82.7509
-14.5 | -1.1106 | 0.01295 | -0.0962 | -85.7606
-14 | -1.0738 | 0.01218 | -0.0941 | -88.1609
-13.5 | -1.0335 | 0.01159 | -0.0923 | -89.1717
-13 | -0.9929 | 0.01102 | -0.0904 | -90.0998
-12.5 | -0.9526 | 0.01041 | -0.0882 | -91.5082
-12 | -0.9086 | 0.00996 | -0.0866 | -91.2249
-11.5 | -0.8641 | 0.0096 | -0.0849 | -90.0104
-11 | -0.8206 | 0.00926 | -0.0829 | -88.6177
-10.5 | -0.7729 | 0.00881 | -0.0818 | -87.7299
-10 | -0.723 | 0.00843 | -0.0812 | -85.7651
-9.5 | -0.6734 | 0.00802 | -0.0804 | -83.9651
-9 | -0.6222 | 0.00772 | -0.0799 | -80.5959
-8.5 | -0.5708 | 0.00741 | -0.0794 | -77.031
-8 | -0.5177 | 0.00719 | -0.0792 | -72.0028
-7.5 | -0.4647 | 0.00696 | -0.079 | -66.7672
-7 | -0.4116 | 0.00675 | -0.0788 | -60.9778
-6.5 | -0.3581 | 0.00656 | -0.0786 | -54.5884
-6 | -0.3046 | 0.00639 | -0.0784 | -47.6682
-5.5 | -0.25 | 0.00627 | -0.0785 | -39.8724
-5 | -0.1968 | 0.00612 | -0.0782 | -32.1569
-4.5 | -0.1438 | 0.006 | -0.0778 | -23.9667
-4 | -0.0911 | 0.00588 | -0.0774 | -15.4932
-3.5 | -0.0391 | 0.0058 | -0.0768 | -6.7414
-3 | 0.0112 | 0.00567 | -0.0758 | 1.9753
-2.5 | 0.0609 | 0.0056 | -0.0747 | 10.875
-2 | 0.1102 | 0.00548 | -0.0734 | 20.1095
-1.5 | 0.1525 | 0.00524 | -0.0707 | 29.1031
-0.5 | 0.2324 | 0.00459 | -0.0643 | 50.6318
0 | 0.2783 | 0.00427 | -0.0625 | 65.1756
0.5 | 0.3351 | 0.00411 | -0.0632 | 81.5328
1 | 0.4017 | 0.0041 | -0.0662 | 97.9756
1.5 | 0.467 | 0.00428 | -0.0688 | 109.1121
2 | 0.54 | 0.00443 | -0.0732 | 121.8962
2.5 | 0.5842 | 0.00508 | -0.0714 | 115
3 | 0.6244 | 0.00576 | -0.0687 | 108.4028
3.5 | 0.6584 | 0.00658 | -0.0647 | 100.0608
4 | 0.7022 | 0.00703 | -0.0628 | 99.8862
4.5 | 0.7318 | 0.00792 | -0.0581 | 92.399
5 | 0.7726 | 0.00848 | -0.0558 | 91.1085
6 | 0.865 | 0.00922 | -0.0533 | 93.8178
6.5 | 0.9113 | 0.00959 | -0.0521 | 95.0261
7 | 0.9566 | 0.01001 | -0.0508 | 95.5644
7.5 | 1.0015 | 0.01045 | -0.0495 | 95.8373
8 | 1.0454 | 0.01093 | -0.0481 | 95.645
8.5 | 1.0868 | 0.01152 | -0.0464 | 94.3403
9 | 1.1296 | 0.01207 | -0.0449 | 93.5874
9.5 | 1.1707 | 0.01269 | -0.0433 | 92.2537
10 | 1.212 | 0.01334 | -0.0418 | 90.8546
10.5 | 1.2442 | 0.01441 | -0.039 | 86.3428
11 | 1.2719 | 0.01572 | -0.0357 | 80.9097
11.5 | 1.314 | 0.01639 | -0.0346 | 80.1708
12 | 1.3518 | 0.0173 | -0.033 | 78.1387
13 | 1.4116 | 0.02059 | -0.029 | 68.5576
13.5 | 1.4454 | 0.02182 | -0.0272 | 66.242
14 | 1.4753 | 0.02332 | -0.0251 | 63.2633
14.5 | 1.5031 | 0.02502 | -0.0229 | 60.0759
15 | 1.5229 | 0.0273 | -0.0201 | 55.7839
15.5 | 1.549 | 0.02923 | -0.0182 | 52.9935
16 | 1.5668 | 0.03184 | -0.0157 | 49.2085
16.5 | 1.5891 | 0.03418 | -0.0138 | 46.4921
17 | 1.6115 | 0.03658 | -0.0122 | 44.0541
17.5 | 1.626 | 0.03971 | -0.0101 | 40.9469
18 | 1.645 | 0.04254 | -0.0087 | 38.6695
18.5 | 1.6582 | 0.04593 | -0.0071 | 36.1028
19 | 1.6731 | 0.04929 | -0.0059 | 33.944
19.5 | 1.6852 | 0.053 | -0.0049 | 31.7962
20 | 1.6982 | 0.05665 | -0.0041 | 29.9771

## 109. Re 10M Mach 0.25 (1)
BIGFOIL.COM POLAR EXPORT
NACA65A417
NACA65A417 |  |  |  | Cl Max: | 1.511 | at alpha= | 11.5 | deg
JavaFoil+Calcfoil stall+Eppler ext transition |  |  |  | L/D Max: | 123.137 | at alpha= | 2.5 | deg
Re: | 10000000 |  |  | Cd Min: | 0.00498 | at alpha= | -0.5 | deg
Mach: | 0.25 |  |  | Cl=0 at alpha= | -3.2812 | deg
|  |  |  | @ Cl=0.1, Cd= | 0.00643
|  |  |  | @ Cl=0.4, Cd= | 0.0050136
|  |  |  | @ Cl=0.6, Cd= | 0.0053606
alpha (deg) | Cl | Cd | Cm | Cl/Cd
-18 | -0.469 | 0.15794 | -0.022 | -2.97
-17.5 | -0.524 | 0.14753 | -0.023 | -3.552
-17 | -0.576 | 0.12659 | -0.024 | -4.551
-16.5 | -0.622 | 0.11835 | -0.025 | -5.259
-16 | -0.664 | 0.11061 | -0.027 | -6.006
-15.5 | -0.701 | 0.10227 | -0.028 | -6.855
-15 | -0.735 | 0.09235 | -0.031 | -7.956
-14.5 | -0.762 | 0.08323 | -0.034 | -9.158
-14 | -0.801 | 0.06108 | -0.04 | -13.107
-13.5 | -0.869 | 0.0264 | -0.048 | -32.906
-13 | -0.882 | 0.01976 | -0.051 | -44.603
-12.5 | -0.88 | 0.01658 | -0.053 | -53.07
-12 | -0.876 | 0.01373 | -0.055 | -63.801
-11.5 | -0.858 | 0.01249 | -0.057 | -68.704
-11 | -0.833 | 0.01159 | -0.058 | -71.893
-10.5 | -0.802 | 0.01081 | -0.059 | -74.179
-10 | -0.771 | 0.01015 | -0.061 | -76.033
-9.5 | -0.728 | 0.00958 | -0.063 | -75.974
-9 | -0.68 | 0.00909 | -0.064 | -74.867
-8.5 | -0.63 | 0.00874 | -0.065 | -72.08
-8 | -0.576 | 0.00838 | -0.066 | -68.765
-7.5 | -0.521 | 0.00807 | -0.067 | -64.514
-7 | -0.463 | 0.00781 | -0.069 | -59.276
-6.5 | -0.403 | 0.00755 | -0.07 | -53.369
-6 | -0.342 | 0.0073 | -0.071 | -46.853
-5.5 | -0.28 | 0.00713 | -0.072 | -39.306
-5 | -0.218 | 0.00698 | -0.074 | -31.244
-4.5 | -0.155 | 0.00685 | -0.075 | -22.608
-4 | -0.091 | 0.00675 | -0.076 | -13.55
-3.5 | -0.028 | 0.00666 | -0.077 | -4.16
-3 | 0.036 | 0.00651 | -0.078 | 5.568
-2.5 | 0.1 | 0.00643 | -0.08 | 15.609
-2 | 0.165 | 0.00638 | -0.081 | 25.809
-1.5 | 0.229 | 0.00631 | -0.082 | 36.281
-1 | 0.293 | 0.00501 | -0.083 | 58.463
-0.5 | 0.357 | 0.00498 | -0.085 | 71.754
0 | 0.421 | 0.00503 | -0.086 | 83.785
0.5 | 0.486 | 0.00512 | -0.087 | 94.914
1 | 0.55 | 0.00522 | -0.088 | 105.239
1.5 | 0.614 | 0.0054 | -0.089 | 113.698
2 | 0.678 | 0.00562 | -0.091 | 120.455
2.5 | 0.741 | 0.00602 | -0.092 | 123.137
3 | 0.802 | 0.00671 | -0.093 | 119.537
3.5 | 0.864 | 0.00914 | -0.094 | 94.58
4 | 0.924 | 0.00895 | -0.095 | 103.248
4.5 | 0.983 | 0.00969 | -0.096 | 101.477
5 | 1.041 | 0.01003 | -0.097 | 103.81
5.5 | 1.098 | 0.01038 | -0.098 | 105.809
6 | 1.154 | 0.01076 | -0.099 | 107.264
6.5 | 1.209 | 0.01117 | -0.1 | 108.251
7 | 1.261 | 0.01165 | -0.101 | 108.265
7.5 | 1.31 | 0.01211 | -0.102 | 108.219
8 | 1.356 | 0.0126 | -0.103 | 107.678
8.5 | 1.398 | 0.01314 | -0.104 | 106.391
9 | 1.433 | 0.01372 | -0.105 | 104.48
9.5 | 1.462 | 0.01485 | -0.106 | 98.495
10 | 1.485 | 0.01557 | -0.106 | 95.39
10.5 | 1.502 | 0.01641 | -0.107 | 91.516
11 | 1.51 | 0.01736 | -0.108 | 86.999
11.5 | 1.511 | 0.0183 | -0.109 | 82.579
12 | 1.502 | 0.01954 | -0.11 | 76.846
12.5 | 1.481 | 0.02077 | -0.11 | 71.305
13 | 1.445 | 0.0223 | -0.111 | 64.82
13.5 | 1.4 | 0.02393 | -0.112 | 58.51
14 | 1.344 | 0.02565 | -0.112 | 52.418
14.5 | 1.279 | 0.02757 | -0.113 | 46.41
15 | 1.198 | 0.03175 | -0.112 | 37.733
15.5 | 1.105 | 0.03787 | -0.111 | 29.169
16 | 0.988 | 0.05338 | -0.106 | 18.512
16.5 | 0.824 | 0.10865 | -0.083 | 7.583

## 110. Re 10M Mach 0.25 (2)
BIGFOIL.COM POLAR EXPORT
NACA65A417
NACA65A417 |  |  |  | Cl Max: | 1.6592 | at alpha= | 19.5 | deg
XFOIL ncrit=9 |  |  |  | L/D Max: | 125.873 | at alpha= | 2 | deg
Re: | 10000000 |  |  | Cd Min: | 0.07295 | at alpha= | 20 | deg
Mach: | 0.25 |  |  | Cl=0 at alpha= | -3.0829 | deg
|  |  |  | @ Cl=0.1, Cd= | 0.0055592
|  |  |  | @ Cl=0.4, Cd= | 0.0041772
|  |  |  | @ Cl=0.6, Cd= | 0.0050854
alpha (deg) | Cl | Cd | Cm | Cl/Cd
-19.5 | -1.314 | 0.04687 | -0.121 | -28.035
-19 | -1.3111 | 0.04043 | -0.1244 | -32.4289
-18.5 | -1.3064 | 0.03521 | -0.1257 | -37.1031
-18 | -1.2945 | 0.03151 | -0.125 | -41.0822
-17.5 | -1.2895 | 0.02761 | -0.1237 | -46.7041
-17 | -1.2675 | 0.02498 | -0.1223 | -50.7406
-16.5 | -1.245 | 0.02251 | -0.1205 | -55.3088
-16 | -1.2165 | 0.02046 | -0.1188 | -59.4575
-15.5 | -1.1883 | 0.01848 | -0.1166 | -64.3019
-15 | -1.1538 | 0.01696 | -0.1147 | -68.0307
-14.5 | -1.1193 | 0.01549 | -0.1125 | -72.2595
-14 | -1.0859 | 0.0141 | -0.1099 | -77.0142
-13.5 | -1.05 | 0.01297 | -0.1071 | -80.9561
-13 | -1.0091 | 0.01214 | -0.1045 | -83.1219
-12.5 | -0.9667 | 0.01143 | -0.1019 | -84.5757
-12 | -0.924 | 0.01078 | -0.0992 | -85.7143
-11.5 | -0.8801 | 0.01016 | -0.0966 | -86.624
-10.5 | -0.7848 | 0.00932 | -0.0923 | -84.206
-10 | -0.7399 | 0.00893 | -0.0895 | -82.8555
-9.5 | -0.6901 | 0.00845 | -0.0878 | -81.6686
-9 | -0.6371 | 0.00808 | -0.0867 | -78.849
-8.5 | -0.5848 | 0.0077 | -0.0856 | -75.9481
-8 | -0.5314 | 0.00739 | -0.0847 | -71.908
-7.5 | -0.4764 | 0.00716 | -0.084 | -66.5363
-7 | -0.4225 | 0.00689 | -0.0833 | -61.3208
-6 | -0.3128 | 0.0065 | -0.0821 | -48.1231
-5.5 | -0.2573 | 0.00636 | -0.0818 | -40.456
-5 | -0.2024 | 0.00623 | -0.0813 | -32.488
-4.5 | -0.1491 | 0.00607 | -0.0804 | -24.5634
-4 | -0.0958 | 0.00596 | -0.0796 | -16.0738
-3.5 | -0.0428 | 0.00586 | -0.0788 | -7.3038
-3 | 0.0085 | 0.00574 | -0.0775 | 1.4808
-2.5 | 0.0591 | 0.00564 | -0.0761 | 10.4787
-2 | 0.1097 | 0.00554 | -0.0748 | 19.8014
-1.5 | 0.1571 | 0.00542 | -0.0727 | 28.9852
-1 | 0.1978 | 0.00504 | -0.0693 | 39.246
-0.5 | 0.2355 | 0.00467 | -0.0652 | 50.4283
1 | 0.4124 | 0.00414 | -0.0676 | 99.6135
1.5 | 0.4851 | 0.00431 | -0.0715 | 112.5522
2 | 0.5551 | 0.00441 | -0.0747 | 125.873
2.5 | 0.5988 | 0.00506 | -0.0723 | 118.3399
3 | 0.6356 | 0.00584 | -0.0686 | 108.8356
3.5 | 0.6661 | 0.00671 | -0.0636 | 99.2697
4 | 0.7086 | 0.00724 | -0.061 | 97.8729
4.5 | 0.7292 | 0.00845 | -0.0544 | 86.2959
5 | 0.7768 | 0.00885 | -0.053 | 87.774
5.5 | 0.8226 | 0.00932 | -0.0513 | 88.2618
6 | 0.8705 | 0.00972 | -0.05 | 89.5576
6.5 | 0.9179 | 0.01016 | -0.0486 | 90.3445
7 | 0.9635 | 0.01068 | -0.047 | 90.2154
7.5 | 1.009 | 0.01122 | -0.0453 | 89.9287
8 | 1.0543 | 0.01179 | -0.0437 | 89.4232
8.5 | 1.0957 | 0.01253 | -0.0416 | 87.4461
9 | 1.1389 | 0.01322 | -0.0397 | 86.1498
9.5 | 1.1808 | 0.014 | -0.0377 | 84.3429
10 | 1.2218 | 0.01484 | -0.0357 | 82.3315
10.5 | 1.2514 | 0.01625 | -0.0322 | 77.0092
11 | 1.2789 | 0.01784 | -0.0286 | 71.6872
11.5 | 1.3193 | 0.01886 | -0.0268 | 69.9523
12 | 1.3569 | 0.02009 | -0.0247 | 67.5411
12.5 | 1.3959 | 0.02189 | -0.0239 | 63.7688
13 | 1.4163 | 0.02419 | -0.0202 | 58.549
13.5 | 1.4488 | 0.0259 | -0.0179 | 55.9382
14.5 | 1.5054 | 0.03003 | -0.0129 | 50.1299
15 | 1.5247 | 0.03285 | -0.01 | 46.414
15.5 | 1.5483 | 0.03544 | -0.0077 | 43.6879
16 | 1.568 | 0.03844 | -0.0053 | 40.7908
16.5 | 1.5882 | 0.04151 | -0.0032 | 38.2607
17 | 1.607 | 0.04478 | -0.0013 | 35.8866
17.5 | 1.6223 | 0.04843 | 0.0006 | 33.4978
18 | 1.6359 | 0.05238 | 0.0022 | 31.2314
18.5 | 1.6465 | 0.05667 | 0.0036 | 29.0542
19 | 1.6564 | 0.06119 | 0.0047 | 27.0698
19.5 | 1.6592 | 0.06659 | 0.0056 | 24.9167
20 | 1.653 | 0.07295 | 0.006 | 22.6594

## 111. Re 10M Mach 0.50 (1)
BIGFOIL.COM POLAR EXPORT
NACA65A417
NACA65A417 |  |  |  | Cl Max: | 1.413 | at alpha= | 8 | deg
JavaFoil+Calcfoil stall+Eppler ext transition |  |  |  | L/D Max: | 124.117 | at alpha= | 2 | deg
Re: | 10000000 |  |  | Cd Min: | 0.00523 | at alpha= | -0.5 | deg
Mach: | 0.5 |  |  | Cl=0 at alpha= | -3.2817 | deg
|  |  |  | @ Cl=0.1, Cd= | 0.00681
|  |  |  | @ Cl=0.4, Cd= | 0.0052307
|  |  |  | @ Cl=0.6, Cd= | 0.0055083
alpha (deg) | Cl | Cd | Cm | Cl/Cd
-20 | -0.948 | 0.14931 | -0.025 | -6.348
-19.5 | -0.919 | 0.14492 | -0.025 | -6.339
-19 | -0.9 | 0.1375 | -0.029 | -6.545
-18.5 | -0.872 | 0.12999 | -0.03 | -6.71
-18 | -0.839 | 0.12904 | -0.028 | -6.499
-17.5 | -0.807 | 0.12711 | -0.028 | -6.35
-17 | -0.779 | 0.1199 | -0.028 | -6.494
-16.5 | -0.751 | 0.11255 | -0.029 | -6.672
-16 | -0.724 | 0.10571 | -0.03 | -6.852
-15.5 | -0.697 | 0.09918 | -0.031 | -7.026
-15 | -0.667 | 0.1076 | -0.03 | -6.195
-14.5 | -0.638 | 0.10095 | -0.031 | -6.322
-14 | -0.61 | 0.09406 | -0.031 | -6.488
-13.5 | -0.582 | 0.0872 | -0.032 | -6.679
-13 | -0.555 | 0.08132 | -0.033 | -6.82
-12.5 | -0.528 | 0.07551 | -0.035 | -6.988
-12 | -0.496 | 0.08479 | -0.032 | -5.853
-11.5 | -0.468 | 0.07654 | -0.034 | -6.119
-11 | -0.441 | 0.0701 | -0.035 | -6.286
-10.5 | -0.411 | 0.07438 | -0.034 | -5.528
-10 | -0.384 | 0.06465 | -0.037 | -5.941
-9.5 | -0.355 | 0.06354 | -0.036 | -5.588
-9 | -0.563 | 0.01806 | -0.066 | -31.179
-8.5 | -0.615 | 0.01128 | -0.071 | -54.481
-8 | -0.594 | 0.0103 | -0.073 | -57.668
-7.5 | -0.557 | 0.00954 | -0.075 | -58.367
-7 | -0.503 | 0.00891 | -0.077 | -56.42
-6.5 | -0.442 | 0.00845 | -0.078 | -52.287
-6 | -0.378 | 0.00801 | -0.08 | -47.121
-5.5 | -0.311 | 0.00771 | -0.081 | -40.309
-5 | -0.242 | 0.00753 | -0.082 | -32.157
-4.5 | -0.173 | 0.0073 | -0.084 | -23.627
-4 | -0.102 | 0.00716 | -0.085 | -14.242
-3.5 | -0.031 | 0.00703 | -0.086 | -4.394
-3 | 0.04 | 0.00686 | -0.088 | 5.901
-2.5 | 0.112 | 0.0068 | -0.089 | 16.473
-2 | 0.184 | 0.0067 | -0.09 | 27.505
-1.5 | 0.256 | 0.00662 | -0.092 | 38.661
-1 | 0.328 | 0.00525 | -0.093 | 62.421
-0.5 | 0.399 | 0.00523 | -0.095 | 76.41
0 | 0.471 | 0.00528 | -0.096 | 89.218
0.5 | 0.543 | 0.00542 | -0.097 | 100.133
1 | 0.614 | 0.00553 | -0.099 | 111.188
1.5 | 0.686 | 0.00579 | -0.1 | 118.5
2 | 0.758 | 0.0061 | -0.101 | 124.117
2.5 | 0.829 | 0.00668 | -0.103 | 124.102
3 | 0.886 | 0.00989 | -0.103 | 89.655
3.5 | 0.954 | 0.01032 | -0.104 | 92.355
4 | 1.019 | 0.01079 | -0.105 | 94.446
4.5 | 1.084 | 0.01129 | -0.106 | 95.982
5 | 1.147 | 0.01179 | -0.107 | 97.221
5.5 | 1.207 | 0.01233 | -0.109 | 97.912
6 | 1.265 | 0.01296 | -0.11 | 97.628
6.5 | 1.32 | 0.01371 | -0.111 | 96.262
7 | 1.364 | 0.01443 | -0.112 | 94.549
7.5 | 1.397 | 0.01526 | -0.113 | 91.522
8 | 1.413 | 0.01619 | -0.114 | 87.297
8.5 | 1.396 | 0.01831 | -0.115 | 76.256
9 | 1.287 | 0.02016 | -0.116 | 63.844
9.5 | 0.87 | 0.02247 | -0.116 | 38.741
10 | 0.752 | 0.07101 | -0.064 | 10.593
10.5 | 0.778 | 0.07502 | -0.062 | 10.372
11 | 0.96 | 0.02602 | -0.118 | 36.897
11.5 | 0.834 | 0.07963 | -0.065 | 10.477
12 | 0.861 | 0.08869 | -0.065 | 9.706
12.5 | 1.058 | 0.02841 | -0.122 | 37.242
13 | 0.918 | 0.08941 | -0.069 | 10.265

## 112. Re 10M Mach 0.50 (2)
BIGFOIL.COM POLAR EXPORT
NACA65A417
NACA65A417 |  |  |  | Cl Max: | 1.409 | at alpha= | 12.5 | deg
XFOIL ncrit=9 |  |  |  | L/D Max: | 134.114 | at alpha= | 2 | deg
Re: | 10000000 |  |  | Cd Min: | 0.03876 | at alpha= | 12.5 | deg
Mach: | 0.5 |  |  | Cl=0 at alpha= | -99 | deg
|  |  |  | @ Cl=0.1, Cd= | 0.00478
|  |  |  | @ Cl=0.4, Cd= | 0.00433
|  |  |  | @ Cl=0.6, Cd= | 0.0045537
alpha (deg) | Cl | Cd | Cm | Cl/Cd
0 | 0.2954 | 0.00478 | -0.0655 | 61.7992
0.5 | 0.3741 | 0.00433 | -0.0691 | 86.3972
1 | 0.46 | 0.00433 | -0.0741 | 106.2356
1.5 | 0.5417 | 0.00448 | -0.078 | 120.9152
2 | 0.6129 | 0.00457 | -0.0793 | 134.1138
2.5 | 0.6602 | 0.00508 | -0.0758 | 129.9606
3 | 0.688 | 0.00602 | -0.0686 | 114.2857
3.5 | 0.687 | 0.00781 | -0.0568 | 87.9641
4 | 0.7359 | 0.00844 | -0.0541 | 87.1919
4.5 | 0.7334 | 0.01072 | -0.0433 | 68.4142
5 | 0.7855 | 0.01142 | -0.0413 | 68.7828
5.5 | 0.8337 | 0.01229 | -0.0386 | 67.8356
6 | 0.8865 | 0.01305 | -0.0367 | 67.931
6.5 | 0.9342 | 0.01405 | -0.0339 | 66.4911
7 | 0.9829 | 0.01508 | -0.0313 | 65.179
7.5 | 1.0317 | 0.01619 | -0.0286 | 63.7245
8 | 1.077 | 0.01753 | -0.0255 | 61.4375
8.5 | 1.118 | 0.01916 | -0.022 | 58.3507
9 | 1.1683 | 0.02047 | -0.0193 | 57.0738
9.5 | 1.212 | 0.02218 | -0.0159 | 54.6438
10 | 1.2545 | 0.02405 | -0.0124 | 52.1622
10.5 | 1.2881 | 0.02649 | -0.0082 | 48.6259
11 | 1.3183 | 0.02925 | -0.0039 | 45.0701
11.5 | 1.3602 | 0.03155 | -0.0003 | 43.1125
12 | 1.3942 | 0.03446 | 0.0037 | 40.4585
12.5 | 1.409 | 0.03876 | 0.0087 | 36.3519

## 113. Re 12M Mach 0.00 (1)
BIGFOIL.COM POLAR EXPORT
NACA65A417
NACA65A417 |  |  |  | Cl Max: | 1.567 | at alpha= | 12.5 | deg
JavaFoil+Calcfoil stall+Eppler ext transition |  |  |  | L/D Max: | 116.761 | at alpha= | 3 | deg
Re: | 12000000 |  |  | Cd Min: | 0.005 | at alpha= | -0.5 | deg
Mach: | 0 |  |  | Cl=0 at alpha= | -3.2823 | deg
|  |  |  | @ Cl=0.1, Cd= | 0.0062471
|  |  |  | @ Cl=0.4, Cd= | 0.0050261
|  |  |  | @ Cl=0.6, Cd= | 0.0055229
alpha (deg) | Cl | Cd | Cm | Cl/Cd
-19.5 | -0.768 | 0.13605 | -0.024 | -5.646
-19 | -0.789 | 0.12766 | -0.025 | -6.178
-18.5 | -0.808 | 0.11944 | -0.026 | -6.766
-18 | -0.827 | 0.11069 | -0.028 | -7.472
-17.5 | -0.847 | 0.09981 | -0.029 | -8.487
-17 | -0.878 | 0.07885 | -0.033 | -11.138
-16.5 | -0.936 | 0.04507 | -0.039 | -20.768
-16 | -0.957 | 0.03633 | -0.041 | -26.337
-15.5 | -0.975 | 0.02878 | -0.043 | -33.881
-15 | -0.989 | 0.02256 | -0.045 | -43.867
-14.5 | -0.993 | 0.01931 | -0.046 | -51.425
-14 | -0.987 | 0.01736 | -0.048 | -56.847
-13.5 | -0.977 | 0.01488 | -0.049 | -65.646
-13 | -0.962 | 0.01324 | -0.051 | -72.664
-12.5 | -0.94 | 0.01216 | -0.053 | -77.32
-12 | -0.912 | 0.01145 | -0.054 | -79.661
-11.5 | -0.881 | 0.0107 | -0.055 | -82.302
-11 | -0.851 | 0.01007 | -0.057 | -84.574
-10.5 | -0.81 | 0.00953 | -0.058 | -85.006
-10 | -0.765 | 0.00918 | -0.059 | -83.352
-9.5 | -0.718 | 0.00882 | -0.061 | -81.382
-9 | -0.668 | 0.00846 | -0.062 | -79.038
-8.5 | -0.616 | 0.00813 | -0.063 | -75.78
-8 | -0.563 | 0.0079 | -0.064 | -71.206
-7.5 | -0.507 | 0.00767 | -0.065 | -66.14
-7 | -0.45 | 0.00737 | -0.067 | -61.093
-6.5 | -0.392 | 0.00716 | -0.068 | -54.718
-6 | -0.332 | 0.00699 | -0.069 | -47.519
-5.5 | -0.272 | 0.00681 | -0.07 | -39.91
-5 | -0.211 | 0.00671 | -0.071 | -31.488
-4.5 | -0.15 | 0.0066 | -0.072 | -22.753
-4 | -0.089 | 0.00649 | -0.074 | -13.639
-3.5 | -0.027 | 0.00642 | -0.075 | -4.18
-3 | 0.035 | 0.00637 | -0.076 | 5.516
-2.5 | 0.097 | 0.00625 | -0.077 | 15.555
-2 | 0.16 | 0.00619 | -0.078 | 25.764
-1.5 | 0.222 | 0.00612 | -0.08 | 36.216
-1 | 0.284 | 0.00507 | -0.081 | 55.985
-0.5 | 0.346 | 0.005 | -0.082 | 69.199
0 | 0.408 | 0.00503 | -0.083 | 81.172
0.5 | 0.47 | 0.00512 | -0.084 | 91.907
1 | 0.532 | 0.00522 | -0.085 | 101.952
1.5 | 0.594 | 0.00549 | -0.087 | 108.254
2 | 0.656 | 0.00583 | -0.088 | 112.599
2.5 | 0.718 | 0.00631 | -0.089 | 113.849
3 | 0.777 | 0.00665 | -0.09 | 116.761
3.5 | 0.837 | 0.00854 | -0.091 | 97.975
4 | 0.897 | 0.00889 | -0.092 | 100.958
4.5 | 0.956 | 0.00921 | -0.093 | 103.821
5 | 1.015 | 0.00957 | -0.094 | 106.137
5.5 | 1.071 | 0.00921 | -0.095 | 116.212
6 | 1.126 | 0.00999 | -0.096 | 112.621
6.5 | 1.179 | 0.01034 | -0.097 | 114.097
7 | 1.23 | 0.01072 | -0.098 | 114.752
7.5 | 1.28 | 0.01111 | -0.099 | 115.177
8 | 1.327 | 0.01156 | -0.1 | 114.761
8.5 | 1.371 | 0.01199 | -0.101 | 114.409
9 | 1.411 | 0.01243 | -0.102 | 113.518
9.5 | 1.447 | 0.01294 | -0.103 | 111.813
10 | 1.478 | 0.01398 | -0.103 | 105.73
10.5 | 1.506 | 0.01457 | -0.104 | 103.336
11 | 1.529 | 0.01525 | -0.105 | 100.256
11.5 | 1.547 | 0.01601 | -0.106 | 96.623
12 | 1.561 | 0.01681 | -0.107 | 92.866
12.5 | 1.567 | 0.01763 | -0.108 | 88.874
13 | 1.564 | 0.0186 | -0.108 | 84.089
13.5 | 1.555 | 0.01964 | -0.109 | 79.182
14 | 1.541 | 0.02085 | -0.11 | 73.882
14.5 | 1.522 | 0.02208 | -0.11 | 68.9
15 | 1.498 | 0.02351 | -0.111 | 63.705
15.5 | 1.469 | 0.02498 | -0.111 | 58.83
16 | 1.437 | 0.02659 | -0.112 | 54.07
16.5 | 1.402 | 0.02833 | -0.112 | 49.479
17 | 1.363 | 0.03037 | -0.113 | 44.873
17.5 | 1.318 | 0.03361 | -0.113 | 39.216

## 114. Re 12M Mach 0.00 (2)
BIGFOIL.COM POLAR EXPORT
NACA65A417
NACA65A417 |  |  |  | Cl Max: | 1.697 | at alpha= | 19 | deg
XFOIL ncrit=9 |  |  |  | L/D Max: | 115.944 | at alpha= | 2 | deg
Re: | 12000000 |  |  | Cd Min: | 0.0452 | at alpha= | 19 | deg
Mach: | 0 |  |  | Cl=0 at alpha= | -3.1014 | deg
|  |  |  | @ Cl=0.1, Cd= | 0.0053635
|  |  |  | @ Cl=0.4, Cd= | 0.0041651
|  |  |  | @ Cl=0.6, Cd= | 0.0056305
alpha (deg) | Cl | Cd | Cm | Cl/Cd
-20 | -1.44 | 0.0284 | -0.1038 | -50.7042
-19.5 | -1.4092 | 0.02617 | -0.1051 | -53.8479
-19 | -1.3886 | 0.02403 | -0.1042 | -57.7861
-18.5 | -1.3701 | 0.02183 | -0.103 | -62.7623
-18 | -1.3446 | 0.02009 | -0.1019 | -66.9288
-17.5 | -1.3183 | 0.01847 | -0.1007 | -71.3752
-17 | -1.2882 | 0.0171 | -0.0996 | -75.3333
-16.5 | -1.2567 | 0.01586 | -0.0984 | -79.2371
-16 | -1.2228 | 0.01482 | -0.0971 | -82.5101
-15.5 | -1.1898 | 0.01381 | -0.0954 | -86.155
-15 | -1.1549 | 0.01294 | -0.0936 | -89.2504
-14.5 | -1.1189 | 0.01219 | -0.0917 | -91.7884
-14 | -1.0821 | 0.01149 | -0.0896 | -94.1775
-13.5 | -1.0415 | 0.01097 | -0.0878 | -94.9407
-13 | -0.9988 | 0.01051 | -0.0863 | -95.0333
-12.5 | -0.9571 | 0.00999 | -0.0845 | -95.8058
-12 | -0.9156 | 0.00955 | -0.0826 | -95.8743
-11.5 | -0.8731 | 0.00922 | -0.0806 | -94.6963
-11 | -0.8239 | 0.00888 | -0.08 | -92.7815
-10.5 | -0.7745 | 0.00849 | -0.0794 | -91.225
-10 | -0.7246 | 0.00813 | -0.0789 | -89.1267
-9.5 | -0.6747 | 0.00777 | -0.0783 | -86.834
-9 | -0.6238 | 0.00746 | -0.0779 | -83.6193
-8.5 | -0.5721 | 0.00719 | -0.0776 | -79.5688
-8 | -0.5198 | 0.00694 | -0.0774 | -74.8991
-7.5 | -0.4662 | 0.00676 | -0.0774 | -68.9645
-7 | -0.4138 | 0.00653 | -0.0771 | -63.3691
-6.5 | -0.3599 | 0.00637 | -0.0772 | -56.4992
-6 | -0.3067 | 0.0062 | -0.077 | -49.4677
-5.5 | -0.2526 | 0.00606 | -0.0771 | -41.6832
-5 | -0.1984 | 0.00596 | -0.0771 | -33.2886
-4.5 | -0.146 | 0.00581 | -0.0767 | -25.1291
-4 | -0.0929 | 0.00572 | -0.0765 | -16.2413
-3.5 | -0.0405 | 0.00562 | -0.076 | -7.2064
-3 | 0.0103 | 0.00554 | -0.0752 | 1.8592
-2.5 | 0.0604 | 0.00542 | -0.0743 | 11.1439
-2 | 0.1095 | 0.00535 | -0.0731 | 20.4673
-1 | 0.1978 | 0.00494 | -0.0685 | 40.0405
-0.5 | 0.2371 | 0.00459 | -0.0652 | 51.6558
0 | 0.2798 | 0.00436 | -0.0627 | 64.1743
0.5 | 0.3303 | 0.00417 | -0.0621 | 79.2086
1 | 0.3956 | 0.00415 | -0.065 | 95.3253
1.5 | 0.4687 | 0.0044 | -0.0696 | 106.5227
2 | 0.5345 | 0.00461 | -0.0725 | 115.9436
2.5 | 0.5761 | 0.00534 | -0.0702 | 107.8839
3 | 0.6197 | 0.00587 | -0.0682 | 105.5707
3.5 | 0.6547 | 0.00667 | -0.0646 | 98.1559
4 | 0.7018 | 0.00701 | -0.0633 | 100.1141
4.5 | 0.7302 | 0.00793 | -0.0585 | 92.0807
5 | 0.7784 | 0.00822 | -0.0576 | 94.6959
5.5 | 0.8246 | 0.00857 | -0.0563 | 96.2194
6 | 0.8722 | 0.00887 | -0.0554 | 98.3315
6.5 | 0.9187 | 0.00921 | -0.0543 | 99.7503
7 | 0.9639 | 0.0096 | -0.0531 | 100.4062
7.5 | 1.0094 | 0.00998 | -0.0519 | 101.1423
8 | 1.0533 | 0.01043 | -0.0506 | 100.9875
8.5 | 1.0947 | 0.01098 | -0.0489 | 99.6995
9 | 1.1383 | 0.01146 | -0.0476 | 99.3281
9.5 | 1.1788 | 0.01206 | -0.046 | 97.7446
10 | 1.2186 | 0.01271 | -0.0442 | 95.8773
10.5 | 1.2507 | 0.01373 | -0.0414 | 91.0925
11 | 1.2795 | 0.01493 | -0.0383 | 85.6999
11.5 | 1.3202 | 0.01561 | -0.037 | 84.574
12.5 | 1.3859 | 0.01782 | -0.0327 | 77.7722
13 | 1.4203 | 0.01936 | -0.0318 | 73.3626
14 | 1.4876 | 0.0217 | -0.0284 | 68.553
14.5 | 1.5146 | 0.02332 | -0.0261 | 64.9485
15 | 1.5345 | 0.02547 | -0.0232 | 60.2473
15.5 | 1.5615 | 0.02722 | -0.0213 | 57.3659
16 | 1.5806 | 0.02958 | -0.0188 | 53.4348
16.5 | 1.6038 | 0.03173 | -0.017 | 50.5452
17 | 1.6274 | 0.0339 | -0.0153 | 48.0059
17.5 | 1.6453 | 0.03657 | -0.0134 | 44.9904
18 | 1.6639 | 0.03927 | -0.0119 | 42.3708
18.5 | 1.6808 | 0.04218 | -0.0104 | 39.8483
19 | 1.697 | 0.0452 | -0.0091 | 37.5442

## 115. Re 12M Mach 0.10 (1)
BIGFOIL.COM POLAR EXPORT
NACA65A417
NACA65A417 |  |  |  | Cl Max: | 1.559 | at alpha= | 12.5 | deg
JavaFoil+Calcfoil stall+Eppler ext transition |  |  |  | L/D Max: | 117.131 | at alpha= | 3 | deg
Re: | 12000000 |  |  | Cd Min: | 0.005 | at alpha= | -0.5 | deg
Mach: | 0.1 |  |  | Cl=0 at alpha= | -3.2823 | deg
|  |  |  | @ Cl=0.1, Cd= | 0.0062481
|  |  |  | @ Cl=0.4, Cd= | 0.0050168
|  |  |  | @ Cl=0.6, Cd= | 0.0055065
alpha (deg) | Cl | Cd | Cm | Cl/Cd
-19.5 | -0.718 | 0.14496 | -0.022 | -4.955
-19 | -0.744 | 0.13271 | -0.024 | -5.609
-18.5 | -0.767 | 0.12477 | -0.025 | -6.147
-18 | -0.79 | 0.11533 | -0.027 | -6.847
-17.5 | -0.811 | 0.10594 | -0.029 | -7.655
-17 | -0.832 | 0.09568 | -0.03 | -8.696
-16.5 | -0.858 | 0.08042 | -0.033 | -10.665
-16 | -0.902 | 0.05422 | -0.038 | -16.626
-15.5 | -0.946 | 0.0334 | -0.042 | -28.318
-15 | -0.964 | 0.02631 | -0.044 | -36.626
-14.5 | -0.976 | 0.02086 | -0.046 | -46.801
-14 | -0.975 | 0.01821 | -0.048 | -53.537
-13.5 | -0.965 | 0.01577 | -0.049 | -61.2
-13 | -0.955 | 0.01363 | -0.051 | -70.071
-12.5 | -0.935 | 0.0124 | -0.053 | -75.436
-12 | -0.909 | 0.01165 | -0.054 | -78.063
-11.5 | -0.879 | 0.01085 | -0.056 | -81.002
-11 | -0.85 | 0.01007 | -0.057 | -84.444
-10.5 | -0.811 | 0.00966 | -0.059 | -83.876
-10 | -0.767 | 0.00934 | -0.06 | -82.063
-9.5 | -0.72 | 0.0089 | -0.061 | -80.863
-9 | -0.67 | 0.00853 | -0.062 | -78.62
-8.5 | -0.619 | 0.00824 | -0.063 | -75.104
-8 | -0.565 | 0.00793 | -0.064 | -71.188
-7.5 | -0.509 | 0.00768 | -0.066 | -66.341
-7 | -0.452 | 0.00744 | -0.067 | -60.783
-6.5 | -0.393 | 0.00722 | -0.068 | -54.464
-6 | -0.334 | 0.00701 | -0.069 | -47.596
-5.5 | -0.273 | 0.0069 | -0.07 | -39.634
-5 | -0.212 | 0.00675 | -0.072 | -31.447
-4.5 | -0.151 | 0.00664 | -0.073 | -22.733
-4 | -0.089 | 0.0065 | -0.074 | -13.699
-3.5 | -0.027 | 0.0064 | -0.075 | -4.211
-3 | 0.035 | 0.00634 | -0.076 | 5.562
-2.5 | 0.098 | 0.00625 | -0.078 | 15.632
-2 | 0.16 | 0.00619 | -0.079 | 25.891
-1.5 | 0.223 | 0.00614 | -0.08 | 36.288
-1 | 0.285 | 0.00506 | -0.081 | 56.355
-0.5 | 0.348 | 0.005 | -0.082 | 69.549
0 | 0.41 | 0.00502 | -0.083 | 81.736
0.5 | 0.472 | 0.00513 | -0.085 | 92.144
1 | 0.535 | 0.00522 | -0.086 | 102.368
1.5 | 0.597 | 0.00549 | -0.087 | 108.769
2 | 0.659 | 0.00583 | -0.088 | 113.058
2.5 | 0.722 | 0.00632 | -0.089 | 114.256
3 | 0.78 | 0.00666 | -0.09 | 117.131
3.5 | 0.841 | 0.00857 | -0.092 | 98.174
4 | 0.901 | 0.00892 | -0.093 | 101.095
4.5 | 0.961 | 0.00925 | -0.094 | 103.904
5 | 1.02 | 0.00961 | -0.095 | 106.137
5.5 | 1.075 | 0.00928 | -0.096 | 115.819
6 | 1.13 | 0.01006 | -0.097 | 112.335
6.5 | 1.184 | 0.01041 | -0.097 | 113.753
7 | 1.235 | 0.01081 | -0.098 | 114.3
7.5 | 1.285 | 0.01121 | -0.099 | 114.619
8 | 1.332 | 0.01166 | -0.1 | 114.193
8.5 | 1.376 | 0.0121 | -0.101 | 113.689
9 | 1.415 | 0.01258 | -0.102 | 112.481
9.5 | 1.45 | 0.01308 | -0.103 | 110.908
10 | 1.481 | 0.01414 | -0.104 | 104.709
10.5 | 1.507 | 0.01479 | -0.105 | 101.861
11 | 1.528 | 0.01545 | -0.106 | 98.901
11.5 | 1.545 | 0.01624 | -0.106 | 95.088
12 | 1.555 | 0.01706 | -0.107 | 91.169
12.5 | 1.559 | 0.01792 | -0.108 | 86.98
13 | 1.553 | 0.01895 | -0.109 | 81.946
13.5 | 1.54 | 0.02006 | -0.109 | 76.76
14 | 1.521 | 0.02129 | -0.11 | 71.409
14.5 | 1.497 | 0.02262 | -0.111 | 66.161
15 | 1.468 | 0.02413 | -0.111 | 60.832
15.5 | 1.435 | 0.02546 | -0.112 | 56.352
16 | 1.396 | 0.02744 | -0.112 | 50.881
16.5 | 1.355 | 0.02939 | -0.113 | 46.097
17 | 1.308 | 0.03193 | -0.113 | 40.981
17.5 | 1.257 | 0.03585 | -0.113 | 35.059

## 116. Re 12M Mach 0.10 (2)
BIGFOIL.COM POLAR EXPORT
NACA65A417
NACA65A417 |  |  |  | Cl Max: | 1.695 | at alpha= | 19 | deg
XFOIL ncrit=9 |  |  |  | L/D Max: | 116.486 | at alpha= | 2 | deg
Re: | 12000000 |  |  | Cd Min: | 0.04719 | at alpha= | 19 | deg
Mach: | 0.1 |  |  | Cl=0 at alpha= | -3.0951 | deg
|  |  |  | @ Cl=0.1, Cd= | 0.0053732
|  |  |  | @ Cl=0.4, Cd= | 0.0041581
|  |  |  | @ Cl=0.6, Cd= | 0.0056075
alpha (deg) | Cl | Cd | Cm | Cl/Cd
-20 | -1.4306 | 0.03097 | -0.1072 | -46.1931
-19.5 | -1.4016 | 0.02815 | -0.109 | -49.7904
-19 | -1.3835 | 0.02577 | -0.108 | -53.6865
-18.5 | -1.3666 | 0.02329 | -0.1068 | -58.6775
-18 | -1.342 | 0.0214 | -0.1057 | -62.7103
-17.5 | -1.3203 | 0.01938 | -0.1042 | -68.1269
-17 | -1.2903 | 0.0179 | -0.103 | -72.0838
-16.5 | -1.2595 | 0.01652 | -0.1016 | -76.2409
-16 | -1.2261 | 0.01535 | -0.1002 | -79.8762
-15.5 | -1.192 | 0.0143 | -0.0986 | -83.3566
-15 | -1.157 | 0.01336 | -0.0968 | -86.6018
-14.5 | -1.1206 | 0.01255 | -0.0949 | -89.2908
-14 | -1.0851 | 0.01174 | -0.0925 | -92.4276
-13.5 | -1.0455 | 0.01114 | -0.0905 | -93.851
-13 | -1.0034 | 0.01065 | -0.0887 | -94.216
-12.5 | -0.96 | 0.01016 | -0.087 | -94.4882
-12 | -0.9179 | 0.00967 | -0.085 | -94.9224
-11.5 | -0.8755 | 0.0093 | -0.0828 | -94.1398
-11 | -0.8283 | 0.00896 | -0.0816 | -92.4442
-10.5 | -0.7783 | 0.00859 | -0.0809 | -90.6054
-10 | -0.728 | 0.00821 | -0.0803 | -88.6724
-9.5 | -0.6778 | 0.00784 | -0.0796 | -86.4541
-9 | -0.6269 | 0.00752 | -0.079 | -83.3644
-8.5 | -0.5747 | 0.00725 | -0.0787 | -79.269
-8 | -0.5225 | 0.00698 | -0.0783 | -74.8567
-7.5 | -0.4685 | 0.00679 | -0.0783 | -68.9985
-7 | -0.4158 | 0.00656 | -0.0779 | -63.3841
-6.5 | -0.3616 | 0.00639 | -0.0779 | -56.5884
-6 | -0.3082 | 0.00622 | -0.0777 | -49.5498
-5.5 | -0.254 | 0.00608 | -0.0776 | -41.7763
-5 | -0.1996 | 0.00597 | -0.0776 | -33.4338
-4.5 | -0.1469 | 0.00582 | -0.0772 | -25.2405
-4 | -0.0938 | 0.00573 | -0.0769 | -16.37
-3.5 | -0.0413 | 0.00562 | -0.0764 | -7.3488
-3 | 0.0097 | 0.00555 | -0.0755 | 1.7477
-2.5 | 0.06 | 0.00543 | -0.0745 | 11.0497
-2 | 0.1093 | 0.00536 | -0.0733 | 20.3918
-1.5 | 0.1577 | 0.00523 | -0.0719 | 30.153
-1 | 0.1986 | 0.00496 | -0.0688 | 40.0403
-0.5 | 0.2378 | 0.0046 | -0.0654 | 51.6957
0.5 | 0.3317 | 0.00417 | -0.0623 | 79.5444
1 | 0.3976 | 0.00415 | -0.0653 | 95.8072
1.5 | 0.4719 | 0.0044 | -0.0701 | 107.25
2 | 0.537 | 0.00461 | -0.0727 | 116.4859
2.5 | 0.5786 | 0.00534 | -0.0704 | 108.3521
3 | 0.6218 | 0.00588 | -0.0682 | 105.7483
3.5 | 0.6565 | 0.00669 | -0.0645 | 98.1315
4 | 0.7027 | 0.00705 | -0.063 | 99.6738
4.5 | 0.7312 | 0.00798 | -0.0581 | 91.6291
5 | 0.7793 | 0.00827 | -0.0571 | 94.2322
5.5 | 0.826 | 0.00863 | -0.0559 | 95.7126
6 | 0.8735 | 0.00894 | -0.0548 | 97.7069
6.5 | 0.9197 | 0.00931 | -0.0536 | 98.7863
7 | 0.9657 | 0.0097 | -0.0524 | 99.5567
7.5 | 1.011 | 0.0101 | -0.0512 | 100.099
8 | 1.055 | 0.01057 | -0.0498 | 99.8108
8.5 | 1.0968 | 0.01113 | -0.048 | 98.5445
9 | 1.1397 | 0.01165 | -0.0466 | 97.8283
9.5 | 1.1811 | 0.01227 | -0.0449 | 96.2592
10 | 1.2208 | 0.01295 | -0.0431 | 94.2703
10.5 | 1.2514 | 0.01407 | -0.04 | 88.941
11 | 1.2809 | 0.01528 | -0.0369 | 83.8285
11.5 | 1.3221 | 0.01598 | -0.0356 | 82.7347
12 | 1.3594 | 0.0169 | -0.0339 | 80.4379
12.5 | 1.3876 | 0.0183 | -0.0311 | 75.8251
13 | 1.4209 | 0.01997 | -0.03 | 71.1517
13.5 | 1.4544 | 0.02121 | -0.0282 | 68.5714
14 | 1.4899 | 0.02234 | -0.0266 | 66.692
14.5 | 1.5147 | 0.02418 | -0.024 | 62.6427
15 | 1.5358 | 0.02634 | -0.0212 | 58.3068
15.5 | 1.5623 | 0.0282 | -0.0192 | 55.4007
16 | 1.5823 | 0.0306 | -0.0168 | 51.7092
16.5 | 1.6051 | 0.03288 | -0.0149 | 48.8169
17 | 1.627 | 0.03527 | -0.0131 | 46.1299
17.5 | 1.6458 | 0.03799 | -0.0113 | 43.3219
18 | 1.6637 | 0.04087 | -0.0097 | 40.7071
18.5 | 1.6796 | 0.04395 | -0.0081 | 38.2162
19 | 1.695 | 0.04719 | -0.0068 | 35.9186

## 117. Re 12M Mach 0.25 (1)
BIGFOIL.COM POLAR EXPORT
NACA65A417
NACA65A417 |  |  |  | Cl Max: | 1.512 | at alpha= | 11 | deg
JavaFoil+Calcfoil stall+Eppler ext transition |  |  |  | L/D Max: | 117.978 | at alpha= | 3 | deg
Re: | 12000000 |  |  | Cd Min: | 0.00507 | at alpha= | -0.5 | deg
Mach: | 0.25 |  |  | Cl=0 at alpha= | -3.2812 | deg
|  |  |  | @ Cl=0.1, Cd= | 0.00634
|  |  |  | @ Cl=0.4, Cd= | 0.0050834
|  |  |  | @ Cl=0.6, Cd= | 0.0055166
alpha (deg) | Cl | Cd | Cm | Cl/Cd
-18 | -0.469 | 0.15442 | -0.022 | -3.038
-17.5 | -0.524 | 0.14456 | -0.023 | -3.625
-17 | -0.576 | 0.12758 | -0.025 | -4.516
-16.5 | -0.623 | 0.11699 | -0.026 | -5.326
-16 | -0.665 | 0.10883 | -0.027 | -6.11
-15.5 | -0.704 | 0.09922 | -0.029 | -7.091
-15 | -0.736 | 0.09055 | -0.032 | -8.132
-14.5 | -0.768 | 0.07814 | -0.035 | -9.83
-14 | -0.828 | 0.04548 | -0.043 | -18.196
-13.5 | -0.874 | 0.02449 | -0.049 | -35.686
-13 | -0.884 | 0.01885 | -0.051 | -46.904
-12.5 | -0.882 | 0.01596 | -0.053 | -55.216
-12 | -0.879 | 0.01317 | -0.055 | -66.716
-11.5 | -0.86 | 0.01202 | -0.057 | -71.584
-11 | -0.835 | 0.0112 | -0.058 | -74.531
-10.5 | -0.804 | 0.01045 | -0.06 | -76.893
-10 | -0.771 | 0.00988 | -0.061 | -78.086
-9.5 | -0.728 | 0.00934 | -0.063 | -77.897
-9 | -0.68 | 0.0089 | -0.064 | -76.476
-8.5 | -0.63 | 0.00855 | -0.065 | -73.693
-8 | -0.576 | 0.0082 | -0.066 | -70.331
-7.5 | -0.521 | 0.00787 | -0.067 | -66.131
-7 | -0.463 | 0.00761 | -0.069 | -60.795
-6.5 | -0.403 | 0.00734 | -0.07 | -54.886
-6 | -0.342 | 0.00715 | -0.071 | -47.839
-5.5 | -0.28 | 0.00699 | -0.072 | -40.098
-5 | -0.218 | 0.00681 | -0.074 | -31.996
-4.5 | -0.155 | 0.00669 | -0.075 | -23.167
-4 | -0.091 | 0.00658 | -0.076 | -13.887
-3.5 | -0.028 | 0.0065 | -0.077 | -4.26
-3 | 0.036 | 0.00639 | -0.078 | 5.674
-2.5 | 0.1 | 0.00634 | -0.08 | 15.826
-2 | 0.165 | 0.00627 | -0.081 | 26.267
-1.5 | 0.229 | 0.0062 | -0.082 | 36.921
-1 | 0.293 | 0.00513 | -0.083 | 57.105
-0.5 | 0.357 | 0.00507 | -0.085 | 70.481
0 | 0.421 | 0.00509 | -0.086 | 82.874
0.5 | 0.486 | 0.00517 | -0.087 | 93.945
1 | 0.55 | 0.00529 | -0.088 | 103.883
1.5 | 0.614 | 0.00558 | -0.089 | 110.017
2 | 0.678 | 0.00592 | -0.091 | 114.455
2.5 | 0.741 | 0.00643 | -0.092 | 115.247
3 | 0.802 | 0.0068 | -0.093 | 117.978
3.5 | 0.864 | 0.00886 | -0.094 | 97.541
4 | 0.926 | 0.00928 | -0.095 | 99.74
4.5 | 0.985 | 0.00898 | -0.096 | 109.604
5 | 1.043 | 0.00974 | -0.097 | 107.117
5.5 | 1.1 | 0.01009 | -0.098 | 109.034
6 | 1.156 | 0.01046 | -0.099 | 110.479
6.5 | 1.211 | 0.01083 | -0.1 | 111.759
7 | 1.262 | 0.0113 | -0.101 | 111.678
7.5 | 1.311 | 0.01176 | -0.102 | 111.485
8 | 1.357 | 0.01224 | -0.103 | 110.899
8.5 | 1.399 | 0.01276 | -0.104 | 109.621
9 | 1.434 | 0.01329 | -0.105 | 107.888
9.5 | 1.463 | 0.01443 | -0.106 | 101.427
10 | 1.487 | 0.01515 | -0.107 | 98.116
10.5 | 1.503 | 0.0159 | -0.107 | 94.554
11 | 1.512 | 0.0168 | -0.108 | 89.965
11.5 | 1.512 | 0.01783 | -0.109 | 84.823
12 | 1.504 | 0.01901 | -0.11 | 79.083
12.5 | 1.483 | 0.02005 | -0.111 | 73.967
13 | 1.447 | 0.02156 | -0.111 | 67.126
13.5 | 1.402 | 0.02312 | -0.112 | 60.627
14 | 1.346 | 0.02475 | -0.112 | 54.382
14.5 | 1.279 | 0.02738 | -0.113 | 46.713
15 | 1.2 | 0.0306 | -0.113 | 39.227
15.5 | 1.108 | 0.03614 | -0.112 | 30.662
16 | 1.002 | 0.04679 | -0.109 | 21.407

## 118. Re 12M Mach 0.25 (2)
BIGFOIL.COM POLAR EXPORT
NACA65A417
NACA65A417 |  |  |  | Cl Max: | 1.6808 | at alpha= | 19.5 | deg
XFOIL ncrit=9 |  |  |  | L/D Max: | 121.495 | at alpha= | 2 | deg
Re: | 12000000 |  |  | Cd Min: | 0.07033 | at alpha= | 20 | deg
Mach: | 0.25 |  |  | Cl=0 at alpha= | -3.0688 | deg
|  |  |  | @ Cl=0.1, Cd= | 0.0054223
|  |  |  | @ Cl=0.4, Cd= | 0.0041825
|  |  |  | @ Cl=0.6, Cd= | 0.0054347
alpha (deg) | Cl | Cd | Cm | Cl/Cd
-20 | -1.3527 | 0.04898 | -0.1211 | -27.6174
-19.5 | -1.335 | 0.04275 | -0.1268 | -31.2281
-19 | -1.3358 | 0.03791 | -0.1259 | -35.2361
-18.5 | -1.3284 | 0.03368 | -0.1256 | -39.4418
-18 | -1.3227 | 0.02961 | -0.1246 | -44.6707
-17.5 | -1.311 | 0.02626 | -0.1231 | -49.9238
-17 | -1.2868 | 0.02379 | -0.1216 | -54.09
-16.5 | -1.2644 | 0.02135 | -0.1197 | -59.2225
-16 | -1.2362 | 0.01934 | -0.1177 | -63.9193
-15.5 | -1.2054 | 0.01755 | -0.1156 | -68.6838
-15 | -1.1712 | 0.01603 | -0.1135 | -73.063
-14.5 | -1.1352 | 0.01471 | -0.1112 | -77.172
-14 | -1.0976 | 0.01358 | -0.1087 | -80.8247
-13.5 | -1.0635 | 0.01241 | -0.1055 | -85.697
-13 | -1.0215 | 0.01167 | -0.1029 | -87.5321
-12.5 | -0.9789 | 0.01099 | -0.1002 | -89.0719
-12 | -0.9333 | 0.01047 | -0.0978 | -89.1404
-11.5 | -0.8888 | 0.00987 | -0.0952 | -90.0507
-11 | -0.8418 | 0.00941 | -0.0929 | -89.458
-10.5 | -0.7958 | 0.00903 | -0.0903 | -88.1285
-10 | -0.7467 | 0.00869 | -0.0883 | -85.9264
-9.5 | -0.696 | 0.00821 | -0.0868 | -84.7747
-9 | -0.6427 | 0.00785 | -0.0858 | -81.8726
-8.5 | -0.59 | 0.0075 | -0.0847 | -78.6667
-8 | -0.536 | 0.00721 | -0.0838 | -74.3412
-7.5 | -0.4815 | 0.00694 | -0.0831 | -69.3804
-6.5 | -0.3715 | 0.00651 | -0.082 | -57.0661
-6 | -0.3165 | 0.00633 | -0.0814 | -50
-5.5 | -0.2612 | 0.00618 | -0.081 | -42.2654
-5 | -0.2057 | 0.00605 | -0.0806 | -34
-4.5 | -0.1519 | 0.00591 | -0.0799 | -25.7022
-4 | -0.0985 | 0.00578 | -0.0791 | -17.0415
-3.5 | -0.0451 | 0.00568 | -0.0783 | -7.9401
-3 | 0.0072 | 0.0056 | -0.0773 | 1.2857
-2.5 | 0.0583 | 0.00548 | -0.076 | 10.6387
-2 | 0.1089 | 0.00541 | -0.0746 | 20.1294
-1.5 | 0.1594 | 0.00529 | -0.0732 | 30.1323
-1 | 0.2019 | 0.00505 | -0.0701 | 39.9802
-0.5 | 0.2416 | 0.00466 | -0.0665 | 51.8455
0.5 | 0.339 | 0.0042 | -0.0633 | 80.7143
1 | 0.4088 | 0.00418 | -0.0668 | 97.799
1.5 | 0.4885 | 0.00438 | -0.0724 | 111.5297
2 | 0.5528 | 0.00455 | -0.0744 | 121.4945
2.5 | 0.5925 | 0.00531 | -0.0712 | 111.5819
3 | 0.6322 | 0.00597 | -0.068 | 105.8961
3.5 | 0.6642 | 0.0068 | -0.0633 | 97.6765
4 | 0.7087 | 0.00726 | -0.0611 | 97.6171
4.5 | 0.7351 | 0.00828 | -0.0556 | 88.7802
5 | 0.7845 | 0.00861 | -0.0544 | 91.115
5.5 | 0.8313 | 0.00904 | -0.0528 | 91.958
6 | 0.8806 | 0.00939 | -0.0517 | 93.7806
6.5 | 0.9264 | 0.00987 | -0.0501 | 93.8602
7.5 | 1.0205 | 0.01079 | -0.0472 | 94.5783
8 | 1.0629 | 0.01144 | -0.0451 | 92.9108
8.5 | 1.104 | 0.01218 | -0.0428 | 90.6404
9 | 1.1499 | 0.01276 | -0.0413 | 90.1176
9.5 | 1.1901 | 0.01359 | -0.039 | 87.5717
10 | 1.2313 | 0.01441 | -0.0369 | 85.4476
11 | 1.2906 | 0.01724 | -0.03 | 74.8608
11.5 | 1.3301 | 0.01828 | -0.028 | 72.7626
12 | 1.3684 | 0.01944 | -0.0259 | 70.3909
12.5 | 1.3951 | 0.02129 | -0.0227 | 65.5284
13.5 | 1.4615 | 0.025 | -0.019 | 58.46
14 | 1.4932 | 0.0268 | -0.0166 | 55.7164
14.5 | 1.5189 | 0.02902 | -0.0139 | 52.3398
15 | 1.5401 | 0.03166 | -0.011 | 48.645
15.5 | 1.5645 | 0.03418 | -0.0086 | 45.7724
16 | 1.5874 | 0.03688 | -0.0063 | 43.0423
16.5 | 1.6085 | 0.03981 | -0.0042 | 40.4044
17 | 1.6273 | 0.04304 | -0.0021 | 37.809
17.5 | 1.6442 | 0.04649 | -0.0001 | 35.3667
18 | 1.6584 | 0.05032 | 0.0016 | 32.9571
18.5 | 1.6682 | 0.05466 | 0.0032 | 30.5196
19 | 1.6771 | 0.05918 | 0.0045 | 28.339
19.5 | 1.6808 | 0.06438 | 0.0055 | 26.1075
20 | 1.6777 | 0.07033 | 0.0061 | 23.8547

## 119. Re 12M Mach 0.50 (1)
BIGFOIL.COM POLAR EXPORT
NACA65A417
NACA65A417 |  |  |  | Cl Max: | 1.415 | at alpha= | 8 | deg
JavaFoil+Calcfoil stall+Eppler ext transition |  |  |  | L/D Max: | 116.88 | at alpha= | 2 | deg
Re: | 12000000 |  |  | Cd Min: | 0.0053 | at alpha= | -0.5 | deg
Mach: | 0.5 |  |  | Cl=0 at alpha= | -3.2817 | deg
|  |  |  | @ Cl=0.1, Cd= | 0.0066833
|  |  |  | @ Cl=0.4, Cd= | 0.0053003
|  |  |  | @ Cl=0.6, Cd= | 0.0055806
alpha (deg) | Cl | Cd | Cm | Cl/Cd
-20 | -0.953 | 0.15125 | -0.027 | -6.299
-19.5 | -0.922 | 0.14996 | -0.026 | -6.146
-19 | -0.902 | 0.13348 | -0.029 | -6.759
-18.5 | -0.878 | 0.12208 | -0.031 | -7.194
-18 | -0.843 | 0.1233 | -0.03 | -6.838
-17.5 | -0.808 | 0.12354 | -0.028 | -6.542
-17 | -0.78 | 0.11717 | -0.029 | -6.657
-16.5 | -0.753 | 0.11054 | -0.03 | -6.81
-16 | -0.73 | 0.10023 | -0.033 | -7.288
-15.5 | -0.735 | 0.06677 | -0.042 | -11.009
-15 | -0.667 | 0.10621 | -0.03 | -6.277
-14.5 | -0.639 | 0.09957 | -0.031 | -6.413
-14 | -0.611 | 0.09234 | -0.032 | -6.613
-13.5 | -0.583 | 0.08567 | -0.033 | -6.808
-13 | -0.557 | 0.07867 | -0.035 | -7.077
-12.5 | -0.542 | 0.06244 | -0.044 | -8.688
-12 | -0.496 | 0.08407 | -0.033 | -5.904
-11.5 | -0.469 | 0.07538 | -0.034 | -6.217
-11 | -0.441 | 0.06921 | -0.036 | -6.372
-10.5 | -0.411 | 0.07265 | -0.034 | -5.662
-10 | -0.384 | 0.06398 | -0.037 | -6.005
-9.5 | -0.355 | 0.06249 | -0.037 | -5.683
-9 | -0.567 | 0.01667 | -0.067 | -34.011
-8.5 | -0.616 | 0.01091 | -0.072 | -56.416
-8 | -0.595 | 0.00997 | -0.073 | -59.712
-7.5 | -0.557 | 0.00927 | -0.075 | -60.078
-7 | -0.503 | 0.0087 | -0.077 | -57.795
-6.5 | -0.442 | 0.00825 | -0.078 | -53.581
-6 | -0.378 | 0.00788 | -0.08 | -47.936
-5.5 | -0.311 | 0.00753 | -0.081 | -41.269
-5 | -0.242 | 0.00731 | -0.082 | -33.138
-4.5 | -0.173 | 0.00712 | -0.084 | -24.223
-4 | -0.102 | 0.007 | -0.085 | -14.569
-3.5 | -0.031 | 0.00688 | -0.086 | -4.491
-3 | 0.04 | 0.00675 | -0.088 | 5.992
-2.5 | 0.112 | 0.00667 | -0.089 | 16.795
-2 | 0.184 | 0.00657 | -0.09 | 28.045
-1.5 | 0.256 | 0.00648 | -0.092 | 39.513
-1 | 0.328 | 0.00645 | -0.093 | 50.798
-0.5 | 0.399 | 0.0053 | -0.095 | 75.385
0 | 0.471 | 0.00532 | -0.096 | 88.557
0.5 | 0.543 | 0.00542 | -0.097 | 100.239
1 | 0.614 | 0.00562 | -0.099 | 109.292
1.5 | 0.686 | 0.00598 | -0.1 | 114.711
2 | 0.758 | 0.00648 | -0.101 | 116.88
2.5 | 0.829 | 0.00722 | -0.103 | 114.799
3 | 0.887 | 0.00962 | -0.103 | 92.226
3.5 | 0.954 | 0.01007 | -0.104 | 94.778
4 | 1.02 | 0.01049 | -0.105 | 97.215
4.5 | 1.085 | 0.01097 | -0.106 | 98.843
5 | 1.147 | 0.01145 | -0.108 | 100.245
5.5 | 1.208 | 0.01197 | -0.109 | 100.93
6 | 1.266 | 0.0126 | -0.11 | 100.491
6.5 | 1.321 | 0.01327 | -0.111 | 99.517
7 | 1.365 | 0.01399 | -0.112 | 97.567
7.5 | 1.398 | 0.01476 | -0.113 | 94.678
8 | 1.415 | 0.01567 | -0.114 | 90.255
8.5 | 1.397 | 0.0177 | -0.115 | 78.91
9 | 1.289 | 0.01948 | -0.116 | 66.161
9.5 | 0.871 | 0.02178 | -0.117 | 40.008
10 | 0.753 | 0.0697 | -0.065 | 10.798
10.5 | 0.779 | 0.07412 | -0.063 | 10.504
11 | 0.965 | 0.02477 | -0.119 | 38.954
11.5 | 0.835 | 0.07913 | -0.066 | 10.553
12 | 0.861 | 0.08819 | -0.065 | 9.767
12.5 | 1.061 | 0.02741 | -0.122 | 38.711
13 | 1.072 | 0.03355 | -0.12 | 31.946

## 120. Re 12M Mach 0.50 (2)
BIGFOIL.COM POLAR EXPORT
NACA65A417
NACA65A417 |  |  |  | Cl Max: | 1.4116 | at alpha= | 12 | deg
XFOIL ncrit=9 |  |  |  | L/D Max: | 430.833 | at alpha= | -0.5 | deg
Re: | 12000000 |  |  | Cd Min: | 0.08727 | at alpha= | -15.5 | deg
Mach: | 0.5 |  |  | Cl=0 at alpha= | -3.0778 | deg
|  |  |  | @ Cl=0.1, Cd= | 0.00071571
|  |  |  | @ Cl=0.4, Cd= | 0.0043684
|  |  |  | @ Cl=0.6, Cd= | 0.0044852
alpha (deg) | Cl | Cd | Cm | Cl/Cd
-15.5 | -0.4635 | 0.08727 | -0.1182 | -5.3111
-15 | -0.5026 | 0.07502 | -0.1252 | -6.6995
-14.5 | -0.5305 | 0.06352 | -0.1312 | -8.3517
-14 | -0.5537 | 0.05229 | -0.137 | -10.589
-13.5 | -0.5762 | 0.04158 | -0.1422 | -13.8576
-13 | -0.6077 | 0.03107 | -0.1468 | -19.5591
-12.5 | -0.6386 | 0.02217 | -0.1494 | -28.8047
-12 | -0.6739 | 0.0147 | -0.1499 | -45.8435
-11.5 | -0.7042 | 0.00917 | -0.1481 | -76.7939
-11 | -0.7374 | 0.005 | -0.1441 | -147.48
-10.5 | -0.7494 | 0.00281 | -0.1387 | -266.6904
-10 | -0.7372 | 0.00189 | -0.1331 | -390.0529
-9.5 | -0.7041 | 0.00153 | -0.1275 | -460.1961
-9 | -0.6572 | 0.00137 | -0.1226 | -479.708
-8.5 | -0.6066 | 0.00125 | -0.1179 | -485.28
-8 | -0.5515 | 0.00116 | -0.114 | -475.431
-7.5 | -0.5001 | 0.00108 | -0.1095 | -463.0556
-7 | -0.4472 | 0.00101 | -0.1055 | -442.7723
-6.5 | -0.3858 | 0.00096 | -0.1033 | -401.875
-6 | -0.3269 | 0.00092 | -0.1009 | -355.3261
-5.5 | -0.2663 | 0.00089 | -0.099 | -299.2135
-5 | -0.2094 | 0.00085 | -0.0965 | -246.3529
-4.5 | -0.1528 | 0.00083 | -0.0942 | -184.0964
-4 | -0.0987 | 0.0008 | -0.0914 | -123.375
-3.5 | -0.0456 | 0.00077 | -0.0886 | -59.2208
-3 | 0.0084 | 0.00075 | -0.0861 | 11.2
-2.5 | 0.0632 | 0.00073 | -0.0838 | 86.5753
-2 | 0.1147 | 0.00071 | -0.0809 | 161.5493
-1.5 | 0.1695 | 0.00069 | -0.0788 | 245.6522
-1 | 0.2232 | 0.00067 | -0.0765 | 333.1343
-0.5 | 0.2585 | 0.0006 | -0.0705 | 430.8333
0 | 0.3037 | 0.00477 | -0.0671 | 63.6688
0.5 | 0.3646 | 0.00442 | -0.0667 | 82.4887
1 | 0.4606 | 0.00428 | -0.0742 | 107.6168
1.5 | 0.546 | 0.00444 | -0.079 | 122.973
2 | 0.6176 | 0.0045 | -0.0804 | 137.2444
2.5 | 0.6455 | 0.00539 | -0.0731 | 119.7588
3 | 0.6743 | 0.00634 | -0.0662 | 106.3565
3.5 | 0.6816 | 0.00794 | -0.056 | 85.8438
4 | 0.7309 | 0.00856 | -0.0533 | 85.3855
4.5 | 0.7422 | 0.01041 | -0.0446 | 71.2968
5 | 0.7963 | 0.01102 | -0.0429 | 72.2595
5.5 | 0.8454 | 0.01185 | -0.0403 | 71.3418
6 | 0.8978 | 0.0126 | -0.0382 | 71.254
6.5 | 0.9459 | 0.01357 | -0.0355 | 69.7052
7 | 0.9959 | 0.01453 | -0.0329 | 68.5409
7.5 | 1.0448 | 0.01561 | -0.0301 | 66.9315
8 | 1.0906 | 0.01691 | -0.027 | 64.4944
8.5 | 1.119 | 0.01907 | -0.022 | 58.6786
9 | 1.181 | 0.01982 | -0.0204 | 59.5863
9.5 | 1.2262 | 0.02144 | -0.0171 | 57.1922
10 | 1.2714 | 0.02316 | -0.0137 | 54.8964
10.5 | 1.2963 | 0.02602 | -0.0088 | 49.8194
11 | 1.3341 | 0.02839 | -0.0049 | 46.9919
11.5 | 1.3746 | 0.03073 | -0.0011 | 44.7315
12 | 1.4116 | 0.03344 | 0.003 | 42.2129
12.5 | 1.407 | 0.03889 | 0.0094 | 36.179
13 | 1.3627 | 0.04725 | 0.0162 | 28.8402

## 121. Re 14M Mach 0.00 (1)
BIGFOIL.COM POLAR EXPORT
NACA65A417
NACA65A417 |  |  |  | Cl Max: | 1.568 | at alpha= | 12.5 | deg
JavaFoil+Calcfoil stall+Eppler ext transition |  |  |  | L/D Max: | 120.829 | at alpha= | 6 | deg
Re: | 14000000 |  |  | Cd Min: | 0.00512 | at alpha= | -0.5 | deg
Mach: | 0 |  |  | Cl=0 at alpha= | -3.2823 | deg
|  |  |  | @ Cl=0.1, Cd= | 0.0061581
|  |  |  | @ Cl=0.4, Cd= | 0.0051287
|  |  |  | @ Cl=0.6, Cd= | 0.0057939
alpha (deg) | Cl | Cd | Cm | Cl/Cd
-19.5 | -0.767 | 0.13741 | -0.023 | -5.584
-19 | -0.791 | 0.12451 | -0.025 | -6.351
-18.5 | -0.811 | 0.11602 | -0.027 | -6.989
-18 | -0.829 | 0.1086 | -0.028 | -7.632
-17.5 | -0.853 | 0.09368 | -0.031 | -9.107
-17 | -0.886 | 0.07303 | -0.034 | -12.126
-16.5 | -0.947 | 0.0391 | -0.04 | -24.222
-16 | -0.965 | 0.03268 | -0.041 | -29.516
-15.5 | -0.981 | 0.02649 | -0.043 | -37.019
-15 | -0.99 | 0.02224 | -0.045 | -44.514
-14.5 | -0.996 | 0.01837 | -0.047 | -54.227
-14 | -0.989 | 0.01664 | -0.048 | -59.44
-13.5 | -0.984 | 0.0138 | -0.05 | -71.287
-13 | -0.965 | 0.01277 | -0.051 | -75.511
-12.5 | -0.942 | 0.01179 | -0.053 | -79.909
-12 | -0.913 | 0.01117 | -0.054 | -81.772
-11.5 | -0.883 | 0.01046 | -0.055 | -84.413
-11 | -0.851 | 0.00981 | -0.057 | -86.769
-10.5 | -0.81 | 0.00933 | -0.058 | -86.831
-10 | -0.765 | 0.00898 | -0.059 | -85.206
-9.5 | -0.718 | 0.0086 | -0.061 | -83.465
-9 | -0.668 | 0.00833 | -0.062 | -80.267
-8.5 | -0.616 | 0.00807 | -0.063 | -76.407
-8 | -0.563 | 0.00775 | -0.064 | -72.607
-7.5 | -0.507 | 0.00748 | -0.065 | -67.809
-7 | -0.45 | 0.00727 | -0.067 | -61.939
-6.5 | -0.392 | 0.00707 | -0.068 | -55.373
-6 | -0.332 | 0.00689 | -0.069 | -48.225
-5.5 | -0.272 | 0.00675 | -0.07 | -40.273
-5 | -0.211 | 0.0066 | -0.071 | -32.021
-4.5 | -0.15 | 0.00649 | -0.072 | -23.138
-4 | -0.089 | 0.00638 | -0.074 | -13.876
-3.5 | -0.027 | 0.00631 | -0.075 | -4.254
-3 | 0.035 | 0.00624 | -0.076 | 5.628
-2.5 | 0.097 | 0.00616 | -0.077 | 15.759
-2 | 0.16 | 0.00612 | -0.078 | 26.086
-1.5 | 0.222 | 0.00611 | -0.08 | 36.291
-1 | 0.284 | 0.00528 | -0.081 | 53.75
-0.5 | 0.346 | 0.00512 | -0.082 | 67.555
0 | 0.408 | 0.00513 | -0.083 | 79.468
0.5 | 0.47 | 0.00524 | -0.084 | 89.703
1 | 0.532 | 0.00543 | -0.085 | 97.963
1.5 | 0.594 | 0.00576 | -0.087 | 103.162
2 | 0.656 | 0.00611 | -0.088 | 107.405
2.5 | 0.718 | 0.00639 | -0.089 | 112.357
3 | 0.777 | 0.0081 | -0.09 | 95.836
3.5 | 0.837 | 0.00835 | -0.091 | 100.257
4 | 0.897 | 0.00869 | -0.092 | 103.242
4.5 | 0.956 | 0.00896 | -0.093 | 106.736
5 | 1.015 | 0.00933 | -0.094 | 108.794
5.5 | 1.073 | 0.00966 | -0.095 | 111.053
6 | 1.127 | 0.00933 | -0.096 | 120.829
6.5 | 1.181 | 0.01009 | -0.097 | 117.032
7 | 1.232 | 0.01047 | -0.098 | 117.698
7.5 | 1.281 | 0.01085 | -0.099 | 118.053
8 | 1.328 | 0.01128 | -0.1 | 117.736
8.5 | 1.372 | 0.0117 | -0.101 | 117.313
9 | 1.412 | 0.01214 | -0.102 | 116.276
9.5 | 1.447 | 0.01303 | -0.103 | 111.087
10 | 1.48 | 0.01361 | -0.103 | 108.706
10.5 | 1.507 | 0.01418 | -0.104 | 106.245
11 | 1.53 | 0.01491 | -0.105 | 102.635
11.5 | 1.548 | 0.01564 | -0.106 | 99.003
12 | 1.562 | 0.01636 | -0.107 | 95.486
12.5 | 1.568 | 0.01715 | -0.108 | 91.442
13 | 1.565 | 0.01817 | -0.108 | 86.144
13.5 | 1.558 | 0.01907 | -0.109 | 81.676
14 | 1.543 | 0.02023 | -0.11 | 76.261
14.5 | 1.523 | 0.02145 | -0.11 | 71.004
15 | 1.499 | 0.02281 | -0.111 | 65.714
15.5 | 1.471 | 0.02425 | -0.112 | 60.674
16 | 1.439 | 0.02575 | -0.112 | 55.885
16.5 | 1.404 | 0.02742 | -0.113 | 51.189
17 | 1.365 | 0.02933 | -0.113 | 46.551
17.5 | 1.321 | 0.03224 | -0.113 | 40.968

## 122. Re 14M Mach 0.00 (2)
BIGFOIL.COM POLAR EXPORT
NACA65A417
NACA65A417 |  |  |  | Cl Max: | 1.7404 | at alpha= | 20 | deg
XFOIL ncrit=9 |  |  |  | L/D Max: | 109.462 | at alpha= | 2 | deg
Re: | 14000000 |  |  | Cd Min: | 0.05035 | at alpha= | 20 | deg
Mach: | 0 |  |  | Cl=0 at alpha= | -3.089 | deg
|  |  |  | @ Cl=0.1, Cd= | 0.0052467
|  |  |  | @ Cl=0.4, Cd= | 0.004392
|  |  |  | @ Cl=0.6, Cd= | 0.0058089
alpha (deg) | Cl | Cd | Cm | Cl/Cd
-20 | -1.4431 | 0.02739 | -0.1053 | -52.6871
-19.5 | -1.4229 | 0.02529 | -0.1043 | -56.2633
-19 | -1.4014 | 0.02322 | -0.1035 | -60.3531
-18.5 | -1.3814 | 0.02113 | -0.1023 | -65.3762
-17.5 | -1.3321 | 0.01766 | -0.0997 | -75.4304
-17 | -1.3007 | 0.0164 | -0.0985 | -79.311
-16.5 | -1.2686 | 0.01523 | -0.0972 | -83.2961
-16 | -1.235 | 0.01423 | -0.0958 | -86.7885
-15.5 | -1.2002 | 0.01333 | -0.0941 | -90.0375
-15 | -1.1637 | 0.01258 | -0.0924 | -92.504
-14.5 | -1.1268 | 0.01188 | -0.0905 | -94.8485
-14 | -1.0904 | 0.01119 | -0.0883 | -97.4441
-13.5 | -1.0508 | 0.01064 | -0.0863 | -98.7594
-13 | -1.0071 | 0.01021 | -0.085 | -98.6386
-12.5 | -0.9634 | 0.00979 | -0.0834 | -98.4065
-12 | -0.9232 | 0.00936 | -0.0812 | -98.6325
-11.5 | -0.8794 | 0.00897 | -0.0795 | -98.0379
-11 | -0.8295 | 0.00863 | -0.079 | -96.1182
-10.5 | -0.7791 | 0.00829 | -0.0786 | -93.9807
-10 | -0.7283 | 0.00796 | -0.0782 | -91.495
-9.5 | -0.6783 | 0.00761 | -0.0776 | -89.1327
-9 | -0.6273 | 0.00731 | -0.0772 | -85.814
-8.5 | -0.5753 | 0.00705 | -0.077 | -81.6028
-8 | -0.5231 | 0.0068 | -0.0767 | -76.9265
-7.5 | -0.4697 | 0.0066 | -0.0767 | -71.1667
-7 | -0.4168 | 0.00639 | -0.0766 | -65.2269
-6.5 | -0.3628 | 0.00623 | -0.0766 | -58.2343
-6 | -0.3097 | 0.00605 | -0.0764 | -51.1901
-5.5 | -0.2553 | 0.00594 | -0.0765 | -42.9798
-5 | -0.2012 | 0.00582 | -0.0765 | -34.5704
-4.5 | -0.148 | 0.00569 | -0.0763 | -26.0105
-4 | -0.0953 | 0.00557 | -0.076 | -17.1095
-3.5 | -0.0425 | 0.0055 | -0.0756 | -7.7273
-3 | 0.0092 | 0.00541 | -0.075 | 1.7006
-2.5 | 0.0591 | 0.00532 | -0.074 | 11.109
-2 | 0.1093 | 0.00523 | -0.0731 | 20.8987
-1.5 | 0.1575 | 0.00514 | -0.0716 | 30.642
-0.5 | 0.2394 | 0.00463 | -0.0657 | 51.7063
0 | 0.2833 | 0.00437 | -0.0635 | 64.8284
0.5 | 0.3291 | 0.00425 | -0.0617 | 77.4353
1 | 0.3814 | 0.00431 | -0.0616 | 88.4919
1.5 | 0.4631 | 0.00467 | -0.0686 | 99.1649
2 | 0.5287 | 0.00483 | -0.0714 | 109.4617
2.5 | 0.5713 | 0.00553 | -0.0693 | 103.3092
3 | 0.6176 | 0.00598 | -0.0679 | 103.2776
3.5 | 0.6538 | 0.00673 | -0.0645 | 97.1471
4.5 | 0.7351 | 0.00779 | -0.0595 | 94.3646
5 | 0.7851 | 0.00802 | -0.0589 | 97.8928
5.5 | 0.8313 | 0.00836 | -0.0576 | 99.4378
6 | 0.8802 | 0.00862 | -0.0569 | 102.1114
6.5 | 0.925 | 0.009 | -0.0555 | 102.7778
7 | 0.9715 | 0.00934 | -0.0545 | 104.015
7.5 | 1.0178 | 0.0097 | -0.0534 | 104.9278
8 | 1.0596 | 0.0102 | -0.0517 | 103.8824
8.5 | 1.1018 | 0.01072 | -0.0501 | 102.7799
9 | 1.1455 | 0.01117 | -0.0488 | 102.5515
9.5 | 1.1854 | 0.01179 | -0.047 | 100.5428
10 | 1.2273 | 0.01236 | -0.0456 | 99.2961
10.5 | 1.2565 | 0.01347 | -0.0423 | 93.2814
11 | 1.2892 | 0.01448 | -0.0397 | 89.0331
11.5 | 1.3281 | 0.01523 | -0.0381 | 87.2029
12 | 1.3666 | 0.01602 | -0.0366 | 85.3059
12.5 | 1.3944 | 0.01736 | -0.0337 | 80.3226
13 | 1.4183 | 0.01899 | -0.0306 | 74.6867
14 | 1.4975 | 0.02103 | -0.0294 | 71.2078
14.5 | 1.5229 | 0.02272 | -0.0268 | 67.029
15 | 1.5452 | 0.02469 | -0.0242 | 62.584
15.5 | 1.5725 | 0.0264 | -0.0223 | 59.5644
16 | 1.5947 | 0.02849 | -0.02 | 55.974
16.5 | 1.6182 | 0.03058 | -0.0181 | 52.9169
17 | 1.6406 | 0.03282 | -0.0163 | 49.9878
17.5 | 1.6604 | 0.03528 | -0.0144 | 47.0635
18 | 1.6792 | 0.03791 | -0.0128 | 44.2944
18.5 | 1.6965 | 0.04076 | -0.0112 | 41.6217
19 | 1.7128 | 0.04372 | -0.0098 | 39.1766
19.5 | 1.7272 | 0.04694 | -0.0085 | 36.7959
20 | 1.7404 | 0.05035 | -0.0075 | 34.566

## 123. Re 14M Mach 0.10 (1)
BIGFOIL.COM POLAR EXPORT
NACA65A417
NACA65A417 |  |  |  | Cl Max: | 1.56 | at alpha= | 12.5 | deg
JavaFoil+Calcfoil stall+Eppler ext transition |  |  |  | L/D Max: | 126.561 | at alpha= | 6 | deg
Re: | 14000000 |  |  | Cd Min: | 0.00512 | at alpha= | -0.5 | deg
Mach: | 0.1 |  |  | Cl=0 at alpha= | -3.2823 | deg
|  |  |  | @ Cl=0.1, Cd= | 0.0061681
|  |  |  | @ Cl=0.4, Cd= | 0.0051368
|  |  |  | @ Cl=0.6, Cd= | 0.0058155
alpha (deg) | Cl | Cd | Cm | Cl/Cd
-19.5 | -0.719 | 0.14435 | -0.022 | -4.979
-19 | -0.744 | 0.1334 | -0.024 | -5.576
-18.5 | -0.769 | 0.122 | -0.026 | -6.301
-18 | -0.791 | 0.11373 | -0.027 | -6.952
-17.5 | -0.815 | 0.10157 | -0.029 | -8.024
-17 | -0.839 | 0.0894 | -0.032 | -9.38
-16.5 | -0.864 | 0.07523 | -0.034 | -11.487
-16 | -0.924 | 0.0418 | -0.04 | -22.107
-15.5 | -0.953 | 0.0301 | -0.043 | -31.673
-15 | -0.969 | 0.02435 | -0.045 | -39.784
-14.5 | -0.98 | 0.01973 | -0.047 | -49.654
-14 | -0.978 | 0.01737 | -0.048 | -56.268
-13.5 | -0.97 | 0.01476 | -0.05 | -65.716
-13 | -0.958 | 0.01314 | -0.051 | -72.883
-12.5 | -0.937 | 0.012 | -0.053 | -78.066
-12 | -0.91 | 0.01136 | -0.054 | -80.159
-11.5 | -0.88 | 0.0106 | -0.056 | -83.024
-11 | -0.852 | 0.00996 | -0.057 | -85.468
-10.5 | -0.811 | 0.00946 | -0.059 | -85.672
-10 | -0.767 | 0.00903 | -0.06 | -84.929
-9.5 | -0.72 | 0.00868 | -0.061 | -82.941
-9 | -0.67 | 0.00834 | -0.062 | -80.352
-8.5 | -0.619 | 0.00808 | -0.063 | -76.548
-8 | -0.565 | 0.00779 | -0.064 | -72.507
-7.5 | -0.509 | 0.00749 | -0.066 | -68.015
-7 | -0.452 | 0.00729 | -0.067 | -62.012
-6.5 | -0.393 | 0.00708 | -0.068 | -55.598
-6 | -0.334 | 0.00691 | -0.069 | -48.314
-5.5 | -0.273 | 0.00676 | -0.07 | -40.44
-5 | -0.212 | 0.0066 | -0.072 | -32.177
-4.5 | -0.151 | 0.00649 | -0.073 | -23.253
-4 | -0.089 | 0.00642 | -0.074 | -13.873
-3.5 | -0.027 | 0.0063 | -0.075 | -4.276
-3 | 0.035 | 0.00624 | -0.076 | 5.656
-2.5 | 0.098 | 0.00617 | -0.078 | 15.835
-2 | 0.16 | 0.00611 | -0.079 | 26.248
-1.5 | 0.223 | 0.00611 | -0.08 | 36.466
-1 | 0.285 | 0.00531 | -0.081 | 53.716
-0.5 | 0.348 | 0.00512 | -0.082 | 67.962
0 | 0.41 | 0.00514 | -0.083 | 79.862
0.5 | 0.472 | 0.00525 | -0.085 | 90.008
1 | 0.535 | 0.00547 | -0.086 | 97.797
1.5 | 0.597 | 0.0058 | -0.087 | 103.01
2 | 0.659 | 0.00612 | -0.088 | 107.823
2.5 | 0.722 | 0.00643 | -0.089 | 112.173
3 | 0.78 | 0.00812 | -0.09 | 96.065
3.5 | 0.841 | 0.00837 | -0.092 | 100.494
4 | 0.901 | 0.00872 | -0.093 | 103.401
4.5 | 0.961 | 0.00899 | -0.094 | 106.876
5 | 1.02 | 0.00937 | -0.095 | 108.864
5.5 | 1.076 | 0.00903 | -0.096 | 119.236
6 | 1.132 | 0.00894 | -0.097 | 126.561
6.5 | 1.186 | 0.01016 | -0.098 | 116.702
7 | 1.237 | 0.01055 | -0.098 | 117.247
7.5 | 1.286 | 0.01094 | -0.099 | 117.51
8 | 1.333 | 0.01138 | -0.1 | 117.081
8.5 | 1.377 | 0.01181 | -0.101 | 116.618
9 | 1.416 | 0.01225 | -0.102 | 115.559
9.5 | 1.451 | 0.01317 | -0.103 | 110.154
10 | 1.482 | 0.01377 | -0.104 | 107.614
10.5 | 1.508 | 0.01444 | -0.105 | 104.402
11 | 1.529 | 0.01509 | -0.106 | 101.357
11.5 | 1.546 | 0.01585 | -0.107 | 97.513
12 | 1.557 | 0.01659 | -0.107 | 93.82
12.5 | 1.56 | 0.01754 | -0.108 | 88.929
13 | 1.554 | 0.01851 | -0.109 | 83.953
13.5 | 1.541 | 0.01955 | -0.11 | 78.833
14 | 1.522 | 0.0208 | -0.11 | 73.167
14.5 | 1.498 | 0.02197 | -0.111 | 68.205
15 | 1.469 | 0.02364 | -0.111 | 62.127
15.5 | 1.435 | 0.02498 | -0.112 | 57.455
16 | 1.398 | 0.02658 | -0.112 | 52.596
16.5 | 1.357 | 0.02845 | -0.113 | 47.678
17 | 1.309 | 0.03143 | -0.113 | 41.642
17.5 | 1.26 | 0.03429 | -0.113 | 36.749

## 124. Re 14M Mach 0.10 (2)
BIGFOIL.COM POLAR EXPORT
NACA65A417
NACA65A417 |  |  |  | Cl Max: | 1.7342 | at alpha= | 20 | deg
XFOIL ncrit=9 |  |  |  | L/D Max: | 110.27 | at alpha= | 2 | deg
Re: | 14000000 |  |  | Cd Min: | 0.05298 | at alpha= | 20 | deg
Mach: | 0.1 |  |  | Cl=0 at alpha= | -3.0829 | deg
|  |  |  | @ Cl=0.1, Cd= | 0.0052564
|  |  |  | @ Cl=0.4, Cd= | 0.0043769
|  |  |  | @ Cl=0.6, Cd= | 0.0057938
alpha (deg) | Cl | Cd | Cm | Cl/Cd
-20 | -1.4351 | 0.02959 | -0.1092 | -48.4995
-19.5 | -1.417 | 0.02718 | -0.1083 | -52.1339
-19 | -1.398 | 0.02481 | -0.1073 | -56.3482
-18.5 | -1.3787 | 0.02254 | -0.1061 | -61.1668
-18 | -1.3534 | 0.0207 | -0.105 | -65.3816
-17.5 | -1.3343 | 0.01855 | -0.1032 | -71.9299
-17 | -1.3022 | 0.01721 | -0.1021 | -75.6653
-16.5 | -1.2711 | 0.01589 | -0.1006 | -79.9937
-16 | -1.2384 | 0.01473 | -0.0991 | -84.0733
-15.5 | -1.2039 | 0.01374 | -0.0973 | -87.6201
-15 | -1.1666 | 0.01295 | -0.0956 | -90.0849
-14.5 | -1.1295 | 0.0122 | -0.0937 | -92.582
-14 | -1.0931 | 0.01145 | -0.0913 | -95.4672
-13.5 | -1.055 | 0.0108 | -0.089 | -97.6852
-13 | -1.0117 | 0.01034 | -0.0873 | -97.8433
-12.5 | -0.9668 | 0.00992 | -0.0858 | -97.4597
-12 | -0.9243 | 0.00949 | -0.0838 | -97.3973
-11.5 | -0.8839 | 0.00907 | -0.0813 | -97.4531
-11 | -0.8341 | 0.00872 | -0.0806 | -95.6537
-10.5 | -0.7834 | 0.00837 | -0.08 | -93.5962
-10 | -0.732 | 0.00804 | -0.0795 | -91.0448
-9.5 | -0.6819 | 0.00767 | -0.0788 | -88.9048
-9 | -0.6302 | 0.00737 | -0.0784 | -85.5088
-8.5 | -0.5783 | 0.00709 | -0.078 | -81.5656
-8 | -0.5257 | 0.00684 | -0.0777 | -76.8567
-7.5 | -0.4722 | 0.00663 | -0.0775 | -71.2217
-7 | -0.4188 | 0.00642 | -0.0774 | -65.2336
-6.5 | -0.3647 | 0.00626 | -0.0773 | -58.2588
-6 | -0.3112 | 0.00607 | -0.0771 | -51.2685
-5 | -0.2024 | 0.00583 | -0.0771 | -34.717
-4.5 | -0.1489 | 0.00571 | -0.0768 | -26.0771
-4 | -0.0962 | 0.00558 | -0.0764 | -17.2401
-3.5 | -0.0433 | 0.00551 | -0.076 | -7.8584
-3 | 0.0086 | 0.00541 | -0.0753 | 1.5896
-2.5 | 0.0587 | 0.00533 | -0.0743 | 11.0131
-2 | 0.1092 | 0.00524 | -0.0733 | 20.8397
-1.5 | 0.1577 | 0.00515 | -0.0719 | 30.6214
-1 | 0.2009 | 0.00491 | -0.0693 | 40.9165
0 | 0.2843 | 0.00438 | -0.0637 | 64.9087
0.5 | 0.3305 | 0.00425 | -0.0619 | 77.7647
1 | 0.3837 | 0.00431 | -0.062 | 89.0255
1.5 | 0.4665 | 0.00465 | -0.0691 | 100.3226
2 | 0.5315 | 0.00482 | -0.0716 | 110.2697
2.5 | 0.5735 | 0.00553 | -0.0694 | 103.7071
3 | 0.6197 | 0.00599 | -0.0679 | 103.4558
3.5 | 0.6554 | 0.00675 | -0.0643 | 97.0963
4.5 | 0.7359 | 0.00784 | -0.059 | 93.8648
5 | 0.7865 | 0.00807 | -0.0585 | 97.4597
5.5 | 0.8326 | 0.00842 | -0.0571 | 98.8836
6 | 0.8814 | 0.00869 | -0.0563 | 101.4269
6.5 | 0.9267 | 0.00908 | -0.0549 | 102.0595
7 | 0.9733 | 0.00944 | -0.0538 | 103.1038
7.5 | 1.0193 | 0.00981 | -0.0526 | 103.9042
8 | 1.0619 | 0.01032 | -0.0509 | 102.8973
8.5 | 1.1029 | 0.0109 | -0.049 | 101.1835
9 | 1.1476 | 0.01135 | -0.0478 | 101.1101
9.5 | 1.188 | 0.01198 | -0.046 | 99.1653
10 | 1.2289 | 0.0126 | -0.0443 | 97.5317
10.5 | 1.2565 | 0.01383 | -0.0407 | 90.8532
11 | 1.2908 | 0.01481 | -0.0383 | 87.1573
11.5 | 1.3303 | 0.01558 | -0.0368 | 85.3851
12 | 1.3678 | 0.01646 | -0.035 | 83.0984
12.5 | 1.3946 | 0.01791 | -0.0319 | 77.8671
13 | 1.419 | 0.01959 | -0.0289 | 72.4349
14.5 | 1.5237 | 0.02353 | -0.0248 | 64.7556
15 | 1.546 | 0.0256 | -0.0221 | 60.3906
15.5 | 1.5722 | 0.02745 | -0.0201 | 57.275
16 | 1.5952 | 0.0296 | -0.0179 | 53.8919
16.5 | 1.6186 | 0.0318 | -0.0159 | 50.8994
17 | 1.6408 | 0.03413 | -0.0141 | 48.075
17.5 | 1.6605 | 0.03673 | -0.0122 | 45.2083
18 | 1.679 | 0.0395 | -0.0105 | 42.5063
18.5 | 1.6957 | 0.04249 | -0.0089 | 39.9082
19 | 1.7114 | 0.04564 | -0.0075 | 37.4978
19.5 | 1.7251 | 0.04907 | -0.0062 | 35.1559
20 | 1.7342 | 0.05298 | -0.005 | 32.7331

## 125. Re 14M Mach 0.25 (1)
BIGFOIL.COM POLAR EXPORT
NACA65A417
NACA65A417 |  |  |  | Cl Max: | 1.514 | at alpha= | 11.5 | deg
JavaFoil+Calcfoil stall+Eppler ext transition |  |  |  | L/D Max: | 115.049 | at alpha= | 5 | deg
Re: | 14000000 |  |  | Cd Min: | 0.00515 | at alpha= | 0 | deg
Mach: | 0.25 |  |  | Cl=0 at alpha= | -3.2812 | deg
|  |  |  | @ Cl=0.1, Cd= | 0.00622
|  |  |  | @ Cl=0.4, Cd= | 0.0051598
|  |  |  | @ Cl=0.6, Cd= | 0.0058156
alpha (deg) | Cl | Cd | Cm | Cl/Cd
-18 | -0.469 | 0.15355 | -0.022 | -3.055
-17.5 | -0.524 | 0.14371 | -0.023 | -3.647
-17 | -0.575 | 0.13324 | -0.024 | -4.318
-16.5 | -0.624 | 0.11535 | -0.026 | -5.405
-16 | -0.665 | 0.10799 | -0.027 | -6.16
-15.5 | -0.704 | 0.09803 | -0.03 | -7.186
-15 | -0.739 | 0.0879 | -0.032 | -8.404
-14.5 | -0.772 | 0.07525 | -0.036 | -10.254
-14 | -0.852 | 0.03386 | -0.046 | -25.158
-13.5 | -0.88 | 0.02242 | -0.049 | -39.234
-13 | -0.887 | 0.01784 | -0.051 | -49.748
-12.5 | -0.884 | 0.01529 | -0.053 | -57.812
-12 | -0.88 | 0.01279 | -0.055 | -68.822
-11.5 | -0.861 | 0.0118 | -0.057 | -72.968
-11 | -0.835 | 0.01094 | -0.058 | -76.382
-10.5 | -0.807 | 0.01019 | -0.06 | -79.196
-10 | -0.771 | 0.00962 | -0.061 | -80.175
-9.5 | -0.728 | 0.00912 | -0.063 | -79.776
-9 | -0.68 | 0.0087 | -0.064 | -78.197
-8.5 | -0.63 | 0.00837 | -0.065 | -75.218
-8 | -0.576 | 0.00804 | -0.066 | -71.708
-7.5 | -0.521 | 0.00771 | -0.067 | -67.577
-7 | -0.463 | 0.00744 | -0.069 | -62.187
-6.5 | -0.403 | 0.00726 | -0.07 | -55.545
-6 | -0.342 | 0.00702 | -0.071 | -48.754
-5.5 | -0.28 | 0.00685 | -0.072 | -40.933
-5 | -0.218 | 0.00671 | -0.074 | -32.505
-4.5 | -0.155 | 0.00658 | -0.075 | -23.548
-4 | -0.091 | 0.0065 | -0.076 | -14.064
-3.5 | -0.028 | 0.0064 | -0.077 | -4.327
-3 | 0.036 | 0.00632 | -0.078 | 5.738
-2.5 | 0.1 | 0.00622 | -0.08 | 16.14
-2 | 0.165 | 0.00616 | -0.081 | 26.735
-1.5 | 0.229 | 0.00614 | -0.082 | 37.261
-1 | 0.293 | 0.00535 | -0.083 | 54.816
-0.5 | 0.357 | 0.00518 | -0.085 | 68.972
0 | 0.421 | 0.00515 | -0.086 | 81.836
0.5 | 0.486 | 0.00528 | -0.087 | 91.94
1 | 0.55 | 0.00555 | -0.088 | 98.954
1.5 | 0.614 | 0.00589 | -0.089 | 104.206
2 | 0.678 | 0.00623 | -0.091 | 108.699
2.5 | 0.741 | 0.00656 | -0.092 | 113.097
3 | 0.802 | 0.0084 | -0.093 | 95.432
3.5 | 0.864 | 0.00866 | -0.094 | 99.73
4 | 0.926 | 0.00904 | -0.095 | 102.375
4.5 | 0.987 | 0.00936 | -0.096 | 105.438
5 | 1.044 | 0.00908 | -0.097 | 115.049
5.5 | 1.101 | 0.00985 | -0.098 | 111.811
6 | 1.157 | 0.01022 | -0.099 | 113.238
6.5 | 1.212 | 0.01061 | -0.1 | 114.225
7 | 1.263 | 0.01102 | -0.101 | 114.593
7.5 | 1.312 | 0.01147 | -0.102 | 114.386
8 | 1.358 | 0.01196 | -0.103 | 113.582
8.5 | 1.4 | 0.01243 | -0.104 | 112.622
9 | 1.435 | 0.01298 | -0.105 | 110.591
9.5 | 1.464 | 0.01406 | -0.106 | 104.108
10 | 1.488 | 0.0148 | -0.107 | 100.532
10.5 | 1.504 | 0.01553 | -0.108 | 96.859
11 | 1.513 | 0.0164 | -0.108 | 92.253
11.5 | 1.514 | 0.01735 | -0.109 | 87.226
12 | 1.505 | 0.01848 | -0.11 | 81.474
12.5 | 1.485 | 0.01945 | -0.111 | 76.348
13 | 1.449 | 0.02092 | -0.111 | 69.235
13.5 | 1.403 | 0.02251 | -0.112 | 62.338
14 | 1.348 | 0.02403 | -0.113 | 56.084
14.5 | 1.28 | 0.02647 | -0.113 | 48.372
15 | 1.203 | 0.02939 | -0.113 | 40.952
15.5 | 1.113 | 0.03429 | -0.112 | 32.449
16 | 1.005 | 0.04494 | -0.109 | 22.354
16.5 | 0.835 | 0.09824 | -0.088 | 8.5

## 126. Re 14M Mach 0.25 (2)
BIGFOIL.COM POLAR EXPORT
NACA65A417
NACA65A417 |  |  |  | Cl Max: | 1.6967 | at alpha= | 19.5 | deg
XFOIL ncrit=9 |  |  |  | L/D Max: | 114.247 | at alpha= | 2 | deg
Re: | 14000000 |  |  | Cd Min: | 0.06858 | at alpha= | 20 | deg
Mach: | 0.25 |  |  | Cl=0 at alpha= | -3.0573 | deg
|  |  |  | @ Cl=0.1, Cd= | 0.0052959
|  |  |  | @ Cl=0.4, Cd= | 0.0042757
|  |  |  | @ Cl=0.6, Cd= | 0.0056696
alpha (deg) | Cl | Cd | Cm | Cl/Cd
-20 | -1.3784 | 0.04607 | -0.1231 | -29.9197
-19.5 | -1.3716 | 0.04014 | -0.1261 | -34.1704
-19 | -1.3656 | 0.03572 | -0.1259 | -38.2307
-18.5 | -1.3545 | 0.03188 | -0.1253 | -42.4875
-18 | -1.3441 | 0.02823 | -0.1242 | -47.6125
-17.5 | -1.326 | 0.02531 | -0.1227 | -52.3904
-16.5 | -1.2785 | 0.02052 | -0.1191 | -62.3051
-16 | -1.2504 | 0.01853 | -0.1169 | -67.4798
-15.5 | -1.2178 | 0.01687 | -0.1148 | -72.1873
-15 | -1.1848 | 0.01533 | -0.1124 | -77.2864
-14.5 | -1.1472 | 0.01415 | -0.1101 | -81.0742
-14 | -1.1089 | 0.0131 | -0.1075 | -84.6489
-13.5 | -1.0729 | 0.01205 | -0.1044 | -89.0373
-13 | -1.0305 | 0.01134 | -0.1017 | -90.873
-12.5 | -0.988 | 0.01069 | -0.0989 | -92.4228
-12 | -0.9421 | 0.01017 | -0.0965 | -92.6352
-11.5 | -0.895 | 0.00966 | -0.0942 | -92.6501
-11 | -0.8493 | 0.00919 | -0.0917 | -92.4157
-10.5 | -0.805 | 0.00881 | -0.0887 | -91.3734
-10 | -0.7528 | 0.00845 | -0.0873 | -89.0888
-9.5 | -0.7001 | 0.00805 | -0.0861 | -86.9689
-9 | -0.6471 | 0.00767 | -0.085 | -84.3677
-8.5 | -0.5937 | 0.00734 | -0.084 | -80.8856
-8 | -0.5395 | 0.00706 | -0.0832 | -76.4164
-7.5 | -0.4853 | 0.00679 | -0.0824 | -71.4728
-7 | -0.4298 | 0.00658 | -0.0819 | -65.3191
-6.5 | -0.3747 | 0.00637 | -0.0814 | -58.8226
-6 | -0.3193 | 0.00619 | -0.0809 | -51.5832
-5.5 | -0.2642 | 0.00603 | -0.0804 | -43.8143
-5 | -0.2087 | 0.00591 | -0.08 | -35.313
-4.5 | -0.154 | 0.00578 | -0.0795 | -26.6436
-4 | -0.1007 | 0.00564 | -0.0787 | -17.8546
-3.5 | -0.0471 | 0.00556 | -0.0779 | -8.4712
-3 | 0.0061 | 0.00546 | -0.0771 | 1.1172
-2 | 0.1091 | 0.00528 | -0.0747 | 20.6629
-1.5 | 0.1587 | 0.00519 | -0.0731 | 30.578
-0.5 | 0.2443 | 0.0047 | -0.0671 | 51.9787
0.5 | 0.3377 | 0.00428 | -0.0629 | 78.9019
1 | 0.3985 | 0.00427 | -0.0644 | 93.3255
1.5 | 0.483 | 0.00459 | -0.0714 | 105.2288
2 | 0.5461 | 0.00478 | -0.0731 | 114.2469
2.5 | 0.5866 | 0.00551 | -0.0701 | 106.461
3 | 0.6311 | 0.00604 | -0.0679 | 104.4868
3.5 | 0.6617 | 0.00689 | -0.0629 | 96.0377
4 | 0.7102 | 0.00724 | -0.0614 | 98.0939
5 | 0.7919 | 0.00839 | -0.0558 | 94.3862
5.5 | 0.8389 | 0.00879 | -0.0542 | 95.438
6 | 0.8886 | 0.00913 | -0.0531 | 97.3275
6.5 | 0.9339 | 0.00961 | -0.0513 | 97.18
7 | 0.9823 | 0.01001 | -0.0501 | 98.1319
7.5 | 1.0282 | 0.0105 | -0.0484 | 97.9238
8 | 1.0713 | 0.01112 | -0.0464 | 96.3399
8.5 | 1.1104 | 0.01193 | -0.0438 | 93.0763
9 | 1.157 | 0.01246 | -0.0423 | 92.8571
9.5 | 1.1985 | 0.01322 | -0.0402 | 90.6581
10 | 1.2413 | 0.01397 | -0.0383 | 88.8547
10.5 | 1.2639 | 0.01563 | -0.0337 | 80.8637
11 | 1.2984 | 0.01685 | -0.0309 | 77.0564
11.5 | 1.3403 | 0.01775 | -0.0292 | 75.5099
12 | 1.3769 | 0.01897 | -0.0268 | 72.583
12.5 | 1.4016 | 0.02089 | -0.0233 | 67.0943
13 | 1.429 | 0.02278 | -0.0203 | 62.7305
14 | 1.5023 | 0.0261 | -0.0173 | 57.5594
14.5 | 1.5289 | 0.02827 | -0.0146 | 54.0821
15 | 1.5535 | 0.03065 | -0.0119 | 50.6852
15.5 | 1.5785 | 0.03311 | -0.0095 | 47.6744
16 | 1.6015 | 0.03576 | -0.0071 | 44.7847
16.5 | 1.6229 | 0.03863 | -0.0049 | 42.0114
17 | 1.6396 | 0.04198 | -0.0026 | 39.0567
17.5 | 1.6583 | 0.04525 | -0.0006 | 36.6475
18 | 1.6744 | 0.04885 | 0.0012 | 34.2764
18.5 | 1.685 | 0.05306 | 0.0029 | 31.7565
19 | 1.6927 | 0.0576 | 0.0044 | 29.3872
19.5 | 1.6967 | 0.06274 | 0.0055 | 27.0434
20 | 1.6944 | 0.06858 | 0.0062 | 24.7069

## 127. Re 14M Mach 0.50 (1)
BIGFOIL.COM POLAR EXPORT
NACA65A417
NACA65A417 |  |  |  | Cl Max: | 1.415 | at alpha= | 8 | deg
JavaFoil+Calcfoil stall+Eppler ext transition |  |  |  | L/D Max: | 112.597 | at alpha= | 2.5 | deg
Re: | 14000000 |  |  | Cd Min: | 0.00542 | at alpha= | -0.5 | deg
Mach: | 0.5 |  |  | Cl=0 at alpha= | -3.2817 | deg
|  |  |  | @ Cl=0.1, Cd= | 0.0065683
|  |  |  | @ Cl=0.4, Cd= | 0.0054201
|  |  |  | @ Cl=0.6, Cd= | 0.0058291
alpha (deg) | Cl | Cd | Cm | Cl/Cd
-20 | -0.95 | 0.16301 | -0.026 | -5.83
-19.5 | -0.92 | 0.15808 | -0.026 | -5.822
-19 | -0.897 | 0.14486 | -0.028 | -6.191
-18.5 | -0.87 | 0.13479 | -0.029 | -6.457
-18 | -0.838 | 0.13433 | -0.028 | -6.24
-17.5 | -0.808 | 0.13052 | -0.028 | -6.194
-17 | -0.78 | 0.12251 | -0.029 | -6.371
-16.5 | -0.753 | 0.11394 | -0.03 | -6.611
-16 | -0.749 | 0.08299 | -0.038 | -9.028
-15.5 | -0.794 | 0.03082 | -0.049 | -25.764
-15 | -0.667 | 0.10496 | -0.03 | -6.353
-14.5 | -0.639 | 0.09842 | -0.031 | -6.49
-14 | -0.611 | 0.09128 | -0.032 | -6.693
-13.5 | -0.585 | 0.08391 | -0.034 | -6.966
-13 | -0.57 | 0.06663 | -0.042 | -8.563
-12.5 | -0.607 | 0.02217 | -0.057 | -27.398
-12 | -0.496 | 0.08269 | -0.033 | -6.004
-11.5 | -0.469 | 0.07468 | -0.034 | -6.279
-11 | -0.441 | 0.06875 | -0.036 | -6.418
-10.5 | -0.411 | 0.0724 | -0.034 | -5.683
-10 | -0.384 | 0.06331 | -0.037 | -6.07
-9.5 | -0.355 | 0.06258 | -0.037 | -5.679
-9 | -0.57 | 0.01577 | -0.067 | -36.116
-8.5 | -0.617 | 0.01061 | -0.072 | -58.101
-8 | -0.6 | 0.00972 | -0.074 | -61.727
-7.5 | -0.557 | 0.00906 | -0.075 | -61.464
-7 | -0.503 | 0.00851 | -0.077 | -59.071
-6.5 | -0.442 | 0.00806 | -0.078 | -54.846
-6 | -0.378 | 0.0077 | -0.08 | -49.046
-5.5 | -0.311 | 0.00748 | -0.081 | -41.531
-5 | -0.242 | 0.00722 | -0.082 | -33.562
-4.5 | -0.173 | 0.007 | -0.084 | -24.65
-4 | -0.102 | 0.00686 | -0.085 | -14.856
-3.5 | -0.031 | 0.00678 | -0.086 | -4.559
-3 | 0.04 | 0.00666 | -0.088 | 6.081
-2.5 | 0.112 | 0.00655 | -0.089 | 17.104
-2 | 0.184 | 0.00646 | -0.09 | 28.522
-1.5 | 0.256 | 0.00643 | -0.092 | 39.781
-1 | 0.328 | 0.00644 | -0.093 | 50.894
-0.5 | 0.399 | 0.00542 | -0.095 | 73.699
0 | 0.471 | 0.00543 | -0.096 | 86.842
0.5 | 0.543 | 0.0055 | -0.097 | 98.746
1 | 0.614 | 0.00591 | -0.099 | 103.97
1.5 | 0.686 | 0.00631 | -0.1 | 108.744
2 | 0.758 | 0.00688 | -0.101 | 110.042
2.5 | 0.829 | 0.00736 | -0.103 | 112.597
3 | 0.888 | 0.00941 | -0.103 | 94.388
3.5 | 0.955 | 0.00984 | -0.104 | 97.048
4 | 1.021 | 0.01024 | -0.105 | 99.675
4.5 | 1.085 | 0.0107 | -0.106 | 101.454
5 | 1.148 | 0.01117 | -0.108 | 102.744
5.5 | 1.209 | 0.01169 | -0.109 | 103.447
6 | 1.267 | 0.01232 | -0.11 | 102.878
6.5 | 1.322 | 0.01293 | -0.111 | 102.177
7 | 1.366 | 0.01364 | -0.112 | 100.124
7.5 | 1.399 | 0.01441 | -0.113 | 97.042
8 | 1.415 | 0.01589 | -0.114 | 89.07
8.5 | 1.398 | 0.01723 | -0.115 | 81.134
9 | 1.291 | 0.01894 | -0.116 | 68.142
9.5 | 0.872 | 0.02119 | -0.117 | 41.17
10 | 0.753 | 0.06917 | -0.065 | 10.885
10.5 | 0.78 | 0.07293 | -0.065 | 10.694
11 | 0.967 | 0.02397 | -0.119 | 40.334
11.5 | 0.836 | 0.07825 | -0.067 | 10.678
12 | 0.862 | 0.08802 | -0.066 | 9.788
12.5 | 1.062 | 0.0265 | -0.122 | 40.093
13 | 1.086 | 0.03024 | -0.122 | 35.902

## 128. Re 14M Mach 0.50 (2)
BIGFOIL.COM POLAR EXPORT
NACA65A417
NACA65A417 |  |  |  | Cl Max: | 1.4265 | at alpha= | 12 | deg
XFOIL ncrit=9 |  |  |  | L/D Max: | 135.705 | at alpha= | 2 | deg
Re: | 14000000 |  |  | Cd Min: | 0.10597 | at alpha= | -15.5 | deg
Mach: | 0.5 |  |  | Cl=0 at alpha= | -2.9764 | deg
|  |  |  | @ Cl=0.1, Cd= | 0.0055252
|  |  |  | @ Cl=0.4, Cd= | 0.004421
|  |  |  | @ Cl=0.6, Cd= | 0.0045289
alpha (deg) | Cl | Cd | Cm | Cl/Cd
-15.5 | -0.5168 | 0.10597 | -0.113 | -4.8769
-15 | -0.539 | 0.09447 | -0.1206 | -5.7055
-14.5 | -0.5645 | 0.08279 | -0.1281 | -6.8185
-14 | -0.5848 | 0.07144 | -0.1353 | -8.1859
-13.5 | -0.6014 | 0.06071 | -0.1429 | -9.9061
-13 | -0.6311 | 0.04998 | -0.1503 | -12.6271
-12.5 | -0.6592 | 0.04103 | -0.1548 | -16.0663
-12 | -0.6926 | 0.03311 | -0.1567 | -20.9182
-11.5 | -0.7207 | 0.0265 | -0.1558 | -27.1962
-11 | -0.7595 | 0.01995 | -0.1519 | -38.0702
-10.5 | -0.7807 | 0.01488 | -0.1454 | -52.4664
-9.5 | -0.7443 | 0.00999 | -0.1297 | -74.5045
-9 | -0.6926 | 0.00921 | -0.124 | -75.2009
-8.5 | -0.6361 | 0.00862 | -0.1192 | -73.7935
-8 | -0.5805 | 0.00812 | -0.1145 | -71.4901
-7.5 | -0.528 | 0.00775 | -0.1094 | -68.129
-7 | -0.4727 | 0.00732 | -0.1053 | -64.5765
-6.5 | -0.4119 | 0.00701 | -0.1024 | -58.7589
-6 | -0.3521 | 0.00671 | -0.0997 | -52.4739
-5.5 | -0.2916 | 0.00651 | -0.0973 | -44.7926
-5 | -0.2331 | 0.00629 | -0.0948 | -37.0588
-4.5 | -0.1745 | 0.00614 | -0.0925 | -28.4202
-4 | -0.1159 | 0.00598 | -0.0903 | -19.3813
-3.5 | -0.0601 | 0.00584 | -0.0878 | -10.2911
-3 | -0.0027 | 0.0057 | -0.0857 | -0.47368
-2.5 | 0.0544 | 0.00561 | -0.0837 | 9.697
-2 | 0.1082 | 0.00551 | -0.0811 | 19.637
-1.5 | 0.1654 | 0.0054 | -0.0792 | 30.6296
-1 | 0.2201 | 0.00533 | -0.0769 | 41.2946
-0.5 | 0.2634 | 0.00504 | -0.0723 | 52.2619
0 | 0.3102 | 0.00474 | -0.0685 | 65.443
0.5 | 0.363 | 0.00451 | -0.0661 | 80.4878
1 | 0.4545 | 0.00429 | -0.0728 | 105.9441
1.5 | 0.5438 | 0.00449 | -0.0786 | 121.1136
2 | 0.6161 | 0.00454 | -0.0801 | 135.7048
3 | 0.6655 | 0.00654 | -0.0647 | 101.7584
3.5 | 0.6792 | 0.008 | -0.0557 | 84.9
4.5 | 0.7499 | 0.01015 | -0.0459 | 73.8818
5 | 0.8051 | 0.01071 | -0.0442 | 75.1727
5.5 | 0.8533 | 0.01155 | -0.0415 | 73.8788
6 | 0.9067 | 0.01226 | -0.0395 | 73.956
6.5 | 0.9555 | 0.01319 | -0.0367 | 72.4412
7 | 1.0077 | 0.01405 | -0.0344 | 71.7224
7.5 | 1.0545 | 0.01518 | -0.0312 | 69.4664
8.5 | 1.1262 | 0.01871 | -0.0227 | 60.1924
9 | 1.1919 | 0.01929 | -0.0215 | 61.7885
9.5 | 1.2345 | 0.02101 | -0.0178 | 58.7577
10 | 1.2829 | 0.02257 | -0.0146 | 56.8409
10.5 | 1.3075 | 0.0254 | -0.0095 | 51.4764
11 | 1.3464 | 0.0277 | -0.0056 | 48.6065
11.5 | 1.3899 | 0.02987 | -0.0019 | 46.5316
12 | 1.4265 | 0.03259 | 0.0023 | 43.7711

## 129. Re 16M Mach 0.00 (1)
BIGFOIL.COM POLAR EXPORT
NACA65A417
NACA65A417 |  |  |  | Cl Max: | 1.569 | at alpha= | 12.5 | deg
JavaFoil+Calcfoil stall+Eppler ext transition |  |  |  | L/D Max: | 131.619 | at alpha= | 6.5 | deg
Re: | 16000000 |  |  | Cd Min: | 0.00533 | at alpha= | -0.5 | deg
Mach: | 0 |  |  | Cl=0 at alpha= | -3.2823 | deg
|  |  |  | @ Cl=0.1, Cd= | 0.006079
|  |  |  | @ Cl=0.4, Cd= | 0.0053474
|  |  |  | @ Cl=0.6, Cd= | 0.0060184
alpha (deg) | Cl | Cd | Cm | Cl/Cd
-19.5 | -0.768 | 0.13651 | -0.024 | -5.624
-19 | -0.79 | 0.1258 | -0.025 | -6.278
-18.5 | -0.813 | 0.11268 | -0.027 | -7.219
-18 | -0.833 | 0.10447 | -0.029 | -7.969
-17.5 | -0.856 | 0.09103 | -0.031 | -9.404
-17 | -0.905 | 0.0594 | -0.036 | -15.234
-16.5 | -0.943 | 0.04083 | -0.039 | -23.104
-16 | -0.97 | 0.03013 | -0.042 | -32.199
-15.5 | -0.985 | 0.02483 | -0.043 | -39.672
-15 | -0.993 | 0.02112 | -0.045 | -47.033
-14.5 | -0.995 | 0.01843 | -0.047 | -54.008
-14 | -0.991 | 0.01606 | -0.048 | -61.706
-13.5 | -0.984 | 0.01363 | -0.05 | -72.243
-13 | -0.966 | 0.0124 | -0.051 | -77.96
-12.5 | -0.943 | 0.01155 | -0.053 | -81.579
-12 | -0.914 | 0.01089 | -0.054 | -83.988
-11.5 | -0.888 | 0.01004 | -0.056 | -88.471
-11 | -0.851 | 0.00961 | -0.057 | -88.572
-10.5 | -0.81 | 0.00912 | -0.058 | -88.79
-10 | -0.765 | 0.00879 | -0.059 | -87.055
-9.5 | -0.718 | 0.0085 | -0.061 | -84.514
-9 | -0.668 | 0.00814 | -0.062 | -82.127
-8.5 | -0.616 | 0.00792 | -0.063 | -77.877
-8 | -0.563 | 0.00761 | -0.064 | -73.992
-7.5 | -0.507 | 0.00738 | -0.065 | -68.729
-7 | -0.45 | 0.00716 | -0.067 | -62.831
-6.5 | -0.392 | 0.00694 | -0.068 | -56.462
-6 | -0.332 | 0.00678 | -0.069 | -48.979
-5.5 | -0.272 | 0.00662 | -0.07 | -41.074
-5 | -0.211 | 0.00651 | -0.071 | -32.458
-4.5 | -0.15 | 0.00642 | -0.072 | -23.393
-4 | -0.089 | 0.00632 | -0.074 | -14.016
-3.5 | -0.027 | 0.00623 | -0.075 | -4.304
-3 | 0.035 | 0.00616 | -0.076 | 5.696
-2.5 | 0.097 | 0.00608 | -0.077 | 15.987
-2 | 0.16 | 0.00606 | -0.078 | 26.321
-1.5 | 0.222 | 0.00607 | -0.08 | 36.551
-1 | 0.284 | 0.00606 | -0.081 | 46.804
-0.5 | 0.346 | 0.00533 | -0.082 | 64.856
0 | 0.408 | 0.00535 | -0.083 | 76.206
0.5 | 0.47 | 0.00545 | -0.084 | 86.283
1 | 0.532 | 0.00569 | -0.085 | 93.553
1.5 | 0.594 | 0.006 | -0.087 | 99.068
2 | 0.656 | 0.00619 | -0.088 | 106.046
2.5 | 0.718 | 0.00652 | -0.089 | 110.114
3 | 0.777 | 0.00794 | -0.09 | 97.799
3.5 | 0.837 | 0.00819 | -0.091 | 102.224
4 | 0.897 | 0.00845 | -0.092 | 106.155
4.5 | 0.956 | 0.00877 | -0.093 | 109.051
5 | 1.015 | 0.00912 | -0.094 | 111.371
5.5 | 1.073 | 0.00943 | -0.095 | 113.813
6 | 1.128 | 0.0091 | -0.096 | 123.915
6.5 | 1.183 | 0.00899 | -0.097 | 131.619
7 | 1.233 | 0.01026 | -0.098 | 120.252
7.5 | 1.282 | 0.01063 | -0.099 | 120.643
8 | 1.329 | 0.01106 | -0.1 | 120.188
8.5 | 1.373 | 0.01143 | -0.101 | 120.151
9 | 1.413 | 0.01189 | -0.102 | 118.85
9.5 | 1.448 | 0.01277 | -0.103 | 113.39
10 | 1.48 | 0.01334 | -0.104 | 110.978
10.5 | 1.508 | 0.01393 | -0.104 | 108.285
11 | 1.531 | 0.01455 | -0.105 | 105.192
11.5 | 1.549 | 0.01528 | -0.106 | 101.431
12 | 1.563 | 0.01602 | -0.107 | 97.537
12.5 | 1.569 | 0.01684 | -0.108 | 93.158
13 | 1.567 | 0.01774 | -0.109 | 88.302
13.5 | 1.559 | 0.01867 | -0.109 | 83.485
14 | 1.544 | 0.01981 | -0.11 | 77.969
14.5 | 1.525 | 0.02091 | -0.11 | 72.906
15 | 1.5 | 0.02241 | -0.111 | 66.934
15.5 | 1.472 | 0.02358 | -0.112 | 62.442
16 | 1.441 | 0.02495 | -0.112 | 57.735
16.5 | 1.405 | 0.02652 | -0.113 | 52.989
17 | 1.366 | 0.02876 | -0.113 | 47.496
17.5 | 1.323 | 0.03128 | -0.113 | 42.307

## 130. Re 16M Mach 0.00 (2)
BIGFOIL.COM POLAR EXPORT
NACA65A417
NACA65A417 |  |  |  | Cl Max: | 1.7533 | at alpha= | 20 | deg
XFOIL ncrit=9 |  |  |  | L/D Max: | 107.737 | at alpha= | 7.5 | deg
Re: | 16000000 |  |  | Cd Min: | 0.04903 | at alpha= | 20 | deg
Mach: | 0 |  |  | Cl=0 at alpha= | -3.075 | deg
|  |  |  | @ Cl=0.1, Cd= | 0.0051537
|  |  |  | @ Cl=0.4, Cd= | 0.0046655
|  |  |  | @ Cl=0.6, Cd= | 0.0058504
alpha (deg) | Cl | Cd | Cm | Cl/Cd
-20 | -1.4573 | 0.02652 | -0.1045 | -54.951
-19.5 | -1.4352 | 0.02448 | -0.1037 | -58.6275
-19 | -1.4129 | 0.02249 | -0.1028 | -62.8235
-18.5 | -1.391 | 0.02054 | -0.1017 | -67.7215
-18 | -1.3639 | 0.01894 | -0.1006 | -72.0116
-17.5 | -1.343 | 0.01703 | -0.0988 | -78.8608
-17 | -1.3101 | 0.01588 | -0.0977 | -82.5
-16.5 | -1.2776 | 0.01477 | -0.0964 | -86.4997
-16 | -1.2447 | 0.01376 | -0.0947 | -90.4578
-15.5 | -1.2095 | 0.01293 | -0.093 | -93.5422
-15 | -1.172 | 0.01225 | -0.0913 | -95.6735
-14.5 | -1.1341 | 0.0116 | -0.0895 | -97.7672
-14 | -1.0964 | 0.01098 | -0.0873 | -99.8543
-13.5 | -1.058 | 0.01037 | -0.0851 | -102.0251
-13 | -1.0136 | 0.00997 | -0.0839 | -101.665
-12.5 | -0.9696 | 0.0096 | -0.0824 | -101
-12 | -0.9289 | 0.00924 | -0.0801 | -100.5303
-11.5 | -0.8843 | 0.00877 | -0.0786 | -100.8324
-11 | -0.8342 | 0.00843 | -0.0782 | -98.9561
-10.5 | -0.7831 | 0.00812 | -0.0779 | -96.4409
-10 | -0.7316 | 0.00782 | -0.0776 | -93.555
-9.5 | -0.6818 | 0.00746 | -0.077 | -91.3941
-9 | -0.6298 | 0.0072 | -0.0768 | -87.4722
-8.5 | -0.5782 | 0.00692 | -0.0764 | -83.5549
-8 | -0.5258 | 0.00667 | -0.0762 | -78.8306
-7.5 | -0.4724 | 0.00648 | -0.0762 | -72.9012
-7 | -0.419 | 0.00629 | -0.0761 | -66.6137
-6.5 | -0.3654 | 0.00611 | -0.0761 | -59.8036
-6 | -0.3116 | 0.00596 | -0.0761 | -52.2819
-5.5 | -0.2579 | 0.00581 | -0.076 | -44.389
-5 | -0.2034 | 0.00571 | -0.0761 | -35.6217
-4.5 | -0.1499 | 0.00558 | -0.0759 | -26.8638
-4 | -0.0971 | 0.00547 | -0.0756 | -17.7514
-3.5 | -0.0442 | 0.00539 | -0.0753 | -8.2004
-3 | 0.0078 | 0.00532 | -0.0748 | 1.4662
-2.5 | 0.0583 | 0.00522 | -0.0739 | 11.1686
-2 | 0.1086 | 0.00514 | -0.0729 | 21.1284
-1.5 | 0.1572 | 0.00507 | -0.0716 | 31.0059
-0.5 | 0.2424 | 0.00462 | -0.0664 | 52.4675
0 | 0.2843 | 0.00441 | -0.0637 | 64.4671
0.5 | 0.3282 | 0.00432 | -0.0614 | 75.9722
1.5 | 0.4529 | 0.00492 | -0.0664 | 92.0528
2 | 0.526 | 0.005 | -0.0709 | 105.2
3 | 0.6165 | 0.00604 | -0.0677 | 102.0695
3.5 | 0.6536 | 0.00676 | -0.0645 | 96.6864
4 | 0.705 | 0.00698 | -0.0641 | 101.0029
4.5 | 0.7407 | 0.00764 | -0.0606 | 96.9503
5 | 0.7906 | 0.00786 | -0.06 | 100.5852
5.5 | 0.8377 | 0.00817 | -0.0589 | 102.5337
6 | 0.886 | 0.00844 | -0.058 | 104.9763
6.5 | 0.9314 | 0.0088 | -0.0567 | 105.8409
7 | 0.9785 | 0.00911 | -0.0557 | 107.4094
7.5 | 1.0235 | 0.0095 | -0.0544 | 107.7368
8 | 1.0665 | 0.00995 | -0.0529 | 107.1859
8.5 | 1.1076 | 0.01051 | -0.0511 | 105.3853
9 | 1.1509 | 0.01096 | -0.0497 | 105.0091
9.5 | 1.1932 | 0.01149 | -0.0483 | 103.8468
10 | 1.2336 | 0.0121 | -0.0466 | 101.9504
10.5 | 1.2609 | 0.01327 | -0.0429 | 95.0188
11 | 1.2965 | 0.01415 | -0.0407 | 91.6254
11.5 | 1.3353 | 0.01488 | -0.0391 | 89.7379
12 | 1.3736 | 0.01567 | -0.0376 | 87.6579
12.5 | 1.4016 | 0.01699 | -0.0347 | 82.4956
13 | 1.4255 | 0.01858 | -0.0314 | 76.7223
13.5 | 1.4325 | 0.01955 | -0.0237 | 73.2737
14.5 | 1.5305 | 0.02214 | -0.0275 | 69.1283
15 | 1.5538 | 0.02403 | -0.0249 | 64.6608
15.5 | 1.5806 | 0.02576 | -0.0229 | 61.3587
16 | 1.6047 | 0.0277 | -0.0208 | 57.9314
16.5 | 1.6286 | 0.02972 | -0.0189 | 54.7981
17 | 1.6515 | 0.0319 | -0.017 | 51.7712
17.5 | 1.6721 | 0.03427 | -0.0152 | 48.7919
18 | 1.6917 | 0.03679 | -0.0135 | 45.9826
18.5 | 1.7096 | 0.03955 | -0.0119 | 43.2263
19 | 1.7266 | 0.04241 | -0.0104 | 40.7121
19.5 | 1.7417 | 0.04553 | -0.0091 | 38.2539
20 | 1.7533 | 0.04903 | -0.0079 | 35.7597

## 131. Re 16M Mach 0.10 (1)
BIGFOIL.COM POLAR EXPORT
NACA65A417
NACA65A417 |  |  |  | Cl Max: | 1.561 | at alpha= | 12.5 | deg
JavaFoil+Calcfoil stall+Eppler ext transition |  |  |  | L/D Max: | 123.555 | at alpha= | 6 | deg
Re: | 16000000 |  |  | Cd Min: | 0.00533 | at alpha= | -0.5 | deg
Mach: | 0.1 |  |  | Cl=0 at alpha= | -3.2823 | deg
|  |  |  | @ Cl=0.1, Cd= | 0.0061094
|  |  |  | @ Cl=0.4, Cd= | 0.0053552
|  |  |  | @ Cl=0.6, Cd= | 0.0060107
alpha (deg) | Cl | Cd | Cm | Cl/Cd
-19.5 | -0.719 | 0.14438 | -0.022 | -4.978
-19 | -0.744 | 0.13347 | -0.024 | -5.572
-18.5 | -0.77 | 0.12093 | -0.026 | -6.363
-18 | -0.793 | 0.1106 | -0.028 | -7.172
-17.5 | -0.816 | 0.10068 | -0.029 | -8.101
-17 | -0.846 | 0.08266 | -0.033 | -10.237
-16.5 | -0.88 | 0.06341 | -0.036 | -13.882
-16 | -0.933 | 0.03706 | -0.041 | -25.19
-15.5 | -0.959 | 0.02784 | -0.043 | -34.435
-15 | -0.973 | 0.02293 | -0.045 | -42.418
-14.5 | -0.98 | 0.01959 | -0.047 | -50.018
-14 | -0.98 | 0.01673 | -0.048 | -58.538
-13.5 | -0.971 | 0.01461 | -0.05 | -66.42
-13 | -0.959 | 0.01272 | -0.052 | -75.445
-12.5 | -0.938 | 0.0118 | -0.053 | -79.492
-12 | -0.911 | 0.01107 | -0.054 | -82.351
-11.5 | -0.883 | 0.01033 | -0.056 | -85.479
-11 | -0.852 | 0.00976 | -0.057 | -87.258
-10.5 | -0.811 | 0.00927 | -0.059 | -87.436
-10 | -0.767 | 0.00889 | -0.06 | -86.208
-9.5 | -0.72 | 0.00852 | -0.061 | -84.525
-9 | -0.67 | 0.00821 | -0.062 | -81.707
-8.5 | -0.619 | 0.00793 | -0.063 | -78.014
-8 | -0.565 | 0.00761 | -0.064 | -74.19
-7.5 | -0.509 | 0.0074 | -0.066 | -68.776
-7 | -0.452 | 0.00723 | -0.067 | -62.57
-6.5 | -0.393 | 0.00699 | -0.068 | -56.278
-6 | -0.334 | 0.00678 | -0.069 | -49.192
-5.5 | -0.273 | 0.00661 | -0.07 | -41.368
-5 | -0.212 | 0.00651 | -0.072 | -32.613
-4.5 | -0.151 | 0.00642 | -0.073 | -23.51
-4 | -0.089 | 0.00632 | -0.074 | -14.091
-3.5 | -0.027 | 0.00623 | -0.075 | -4.326
-3 | 0.035 | 0.00616 | -0.076 | 5.724
-2.5 | 0.098 | 0.00611 | -0.078 | 15.99
-2 | 0.16 | 0.00609 | -0.079 | 26.327
-1.5 | 0.223 | 0.00607 | -0.08 | 36.727
-1 | 0.285 | 0.00607 | -0.081 | 47.028
-0.5 | 0.348 | 0.00533 | -0.082 | 65.195
0 | 0.41 | 0.00536 | -0.083 | 76.58
0.5 | 0.472 | 0.00545 | -0.085 | 86.764
1 | 0.535 | 0.0057 | -0.086 | 93.806
1.5 | 0.597 | 0.006 | -0.087 | 99.549
2 | 0.659 | 0.00622 | -0.088 | 105.95
2.5 | 0.722 | 0.00653 | -0.089 | 110.48
3 | 0.78 | 0.00796 | -0.09 | 98.011
3.5 | 0.841 | 0.00822 | -0.092 | 102.379
4 | 0.901 | 0.00856 | -0.093 | 105.362
4.5 | 0.961 | 0.0088 | -0.094 | 109.224
5 | 1.02 | 0.00915 | -0.095 | 111.455
5.5 | 1.078 | 0.00948 | -0.096 | 113.809
6 | 1.133 | 0.00917 | -0.097 | 123.555
6.5 | 1.187 | 0.00997 | -0.098 | 119.11
7 | 1.238 | 0.01034 | -0.099 | 119.762
7.5 | 1.287 | 0.01072 | -0.1 | 120.097
8 | 1.334 | 0.01115 | -0.1 | 119.671
8.5 | 1.378 | 0.01154 | -0.101 | 119.386
9 | 1.417 | 0.01201 | -0.102 | 117.979
9.5 | 1.452 | 0.01291 | -0.103 | 112.423
10 | 1.483 | 0.01349 | -0.104 | 109.867
10.5 | 1.509 | 0.01411 | -0.105 | 106.96
11 | 1.53 | 0.01474 | -0.106 | 103.826
11.5 | 1.546 | 0.01548 | -0.107 | 99.898
12 | 1.558 | 0.01625 | -0.107 | 95.827
12.5 | 1.561 | 0.01712 | -0.108 | 91.161
13 | 1.555 | 0.01807 | -0.109 | 86.066
13.5 | 1.543 | 0.01904 | -0.11 | 81.046
14 | 1.524 | 0.02024 | -0.11 | 75.271
14.5 | 1.5 | 0.02142 | -0.111 | 70.002
15 | 1.47 | 0.02303 | -0.111 | 63.827
15.5 | 1.437 | 0.02424 | -0.112 | 59.294
16 | 1.4 | 0.02575 | -0.113 | 54.345
16.5 | 1.357 | 0.02798 | -0.113 | 48.517
17 | 1.312 | 0.03016 | -0.113 | 43.52
17.5 | 1.262 | 0.03323 | -0.113 | 37.988

## 132. Re 16M Mach 0.10 (2)
BIGFOIL.COM POLAR EXPORT
NACA65A417
NACA65A417 |  |  |  | Cl Max: | 1.7454 | at alpha= | 20 | deg
XFOIL ncrit=9 |  |  |  | L/D Max: | 106.844 | at alpha= | 7.5 | deg
Re: | 16000000 |  |  | Cd Min: | 0.05179 | at alpha= | 20 | deg
Mach: | 0.1 |  |  | Cl=0 at alpha= | -3.069 | deg
|  |  |  | @ Cl=0.1, Cd= | 0.0051633
|  |  |  | @ Cl=0.4, Cd= | 0.0047139
|  |  |  | @ Cl=0.6, Cd= | 0.0058843
alpha (deg) | Cl | Cd | Cm | Cl/Cd
-20 | -1.4524 | 0.02849 | -0.1084 | -50.9793
-19.5 | -1.4338 | 0.02607 | -0.1075 | -54.9981
-19 | -1.4123 | 0.02388 | -0.1066 | -59.1415
-18.5 | -1.39 | 0.02184 | -0.1055 | -63.6447
-18 | -1.3643 | 0.02004 | -0.1043 | -68.0788
-17.5 | -1.3446 | 0.01795 | -0.1025 | -74.9081
-17 | -1.311 | 0.01672 | -0.1014 | -78.4091
-16.5 | -1.2792 | 0.01547 | -0.0999 | -82.6891
-16 | -1.248 | 0.01426 | -0.0981 | -87.5175
-15.5 | -1.2131 | 0.01332 | -0.0963 | -91.0736
-15 | -1.1761 | 0.01255 | -0.0944 | -93.7131
-14.5 | -1.1382 | 0.01186 | -0.0925 | -95.9696
-14 | -1.0995 | 0.01123 | -0.0904 | -97.9074
-13.5 | -1.063 | 0.01053 | -0.0877 | -100.9497
-13 | -1.0181 | 0.01011 | -0.0863 | -100.7023
-12.5 | -0.9732 | 0.00971 | -0.0848 | -100.2266
-12 | -0.9299 | 0.00935 | -0.0828 | -99.4545
-11.5 | -0.8891 | 0.00887 | -0.0803 | -100.2368
-11 | -0.8389 | 0.00851 | -0.0797 | -98.5781
-10.5 | -0.7876 | 0.00819 | -0.0793 | -96.1661
-10 | -0.7355 | 0.00789 | -0.0789 | -93.2193
-9.5 | -0.6853 | 0.00752 | -0.0782 | -91.1303
-9 | -0.633 | 0.00725 | -0.0779 | -87.3103
-8.5 | -0.5813 | 0.00696 | -0.0774 | -83.5201
-8 | -0.5284 | 0.00671 | -0.0772 | -78.7481
-7.5 | -0.475 | 0.0065 | -0.077 | -73.0769
-7 | -0.4211 | 0.00632 | -0.0769 | -66.6297
-6.5 | -0.3673 | 0.00613 | -0.0768 | -59.9184
-6 | -0.3131 | 0.00598 | -0.0767 | -52.3579
-5.5 | -0.2593 | 0.00582 | -0.0766 | -44.5533
-5 | -0.2046 | 0.00572 | -0.0766 | -35.7692
-4.5 | -0.1509 | 0.00559 | -0.0764 | -26.9946
-4 | -0.098 | 0.00548 | -0.076 | -17.8832
-3.5 | -0.045 | 0.00539 | -0.0756 | -8.3488
-3 | 0.0072 | 0.00533 | -0.075 | 1.3508
-2.5 | 0.058 | 0.00523 | -0.0741 | 11.0899
-2 | 0.1084 | 0.00515 | -0.0732 | 21.0485
-1.5 | 0.1574 | 0.00507 | -0.0718 | 31.0454
-1 | 0.2015 | 0.00489 | -0.0695 | 41.2065
-0.5 | 0.2432 | 0.00463 | -0.0666 | 52.527
0 | 0.2853 | 0.00442 | -0.0638 | 64.5475
0.5 | 0.3295 | 0.00432 | -0.0616 | 76.2731
1 | 0.3659 | 0.00459 | -0.0578 | 79.7168
1.5 | 0.4567 | 0.00492 | -0.067 | 92.8252
2 | 0.5282 | 0.005 | -0.0711 | 105.64
2.5 | 0.5716 | 0.00563 | -0.0691 | 101.5275
3 | 0.6185 | 0.00605 | -0.0677 | 102.2314
3.5 | 0.655 | 0.00679 | -0.0643 | 96.4654
4 | 0.7056 | 0.00702 | -0.0636 | 100.5128
4.5 | 0.7417 | 0.00768 | -0.0601 | 96.5755
5 | 0.7919 | 0.00791 | -0.0595 | 100.1138
5.5 | 0.8388 | 0.00823 | -0.0583 | 101.9198
6 | 0.8877 | 0.0085 | -0.0575 | 104.4353
6.5 | 0.9331 | 0.00888 | -0.0561 | 105.0788
7 | 0.9799 | 0.00921 | -0.055 | 106.3952
7.5 | 1.0257 | 0.0096 | -0.0537 | 106.8438
8 | 1.0686 | 0.01007 | -0.0521 | 106.1172
8.5 | 1.1083 | 0.01069 | -0.0499 | 103.6763
9 | 1.1536 | 0.01112 | -0.0488 | 103.741
9.5 | 1.1949 | 0.01169 | -0.0471 | 102.2156
10 | 1.2355 | 0.01233 | -0.0454 | 100.2028
10.5 | 1.262 | 0.01358 | -0.0415 | 92.9308
11 | 1.2985 | 0.01446 | -0.0394 | 89.7994
11.5 | 1.3373 | 0.01523 | -0.0377 | 87.807
12 | 1.3749 | 0.0161 | -0.0359 | 85.3975
12.5 | 1.4038 | 0.01743 | -0.0331 | 80.5393
13 | 1.4277 | 0.01908 | -0.0298 | 74.827
13.5 | 1.4348 | 0.02011 | -0.0221 | 71.3476
14.5 | 1.5307 | 0.02298 | -0.0254 | 66.6101
15 | 1.5547 | 0.02492 | -0.0228 | 62.3876
15.5 | 1.5815 | 0.02672 | -0.0208 | 59.1879
16 | 1.6068 | 0.02867 | -0.0187 | 56.0446
16.5 | 1.6312 | 0.03076 | -0.0168 | 53.0299
17 | 1.6539 | 0.03304 | -0.0149 | 50.0575
17.5 | 1.674 | 0.03555 | -0.0129 | 47.0886
18 | 1.693 | 0.03823 | -0.0112 | 44.2846
18.5 | 1.7102 | 0.04115 | -0.0095 | 41.5601
19 | 1.7262 | 0.04422 | -0.008 | 39.0366
19.5 | 1.7405 | 0.04754 | -0.0067 | 36.6113
20 | 1.7454 | 0.05179 | -0.0052 | 33.7015

## 133. Re 16M Mach 0.25 (1)
BIGFOIL.COM POLAR EXPORT
NACA65A417
NACA65A417 |  |  |  | Cl Max: | 1.514 | at alpha= | 11 | deg
JavaFoil+Calcfoil stall+Eppler ext transition |  |  |  | L/D Max: | 125.527 | at alpha= | 5.5 | deg
Re: | 16000000 |  |  | Cd Min: | 0.0054 | at alpha= | -0.5 | deg
Mach: | 0.25 |  |  | Cl=0 at alpha= | -3.2812 | deg
|  |  |  | @ Cl=0.1, Cd= | 0.00617
|  |  |  | @ Cl=0.4, Cd= | 0.0054
|  |  |  | @ Cl=0.6, Cd= | 0.0060166
alpha (deg) | Cl | Cd | Cm | Cl/Cd
-18 | -0.469 | 0.15196 | -0.022 | -3.088
-17.5 | -0.524 | 0.14213 | -0.023 | -3.689
-17 | -0.575 | 0.13138 | -0.024 | -4.38
-16.5 | -0.624 | 0.11433 | -0.026 | -5.458
-16 | -0.666 | 0.10675 | -0.028 | -6.24
-15.5 | -0.706 | 0.09612 | -0.03 | -7.344
-15 | -0.742 | 0.08485 | -0.033 | -8.744
-14.5 | -0.78 | 0.06884 | -0.037 | -11.329
-14 | -0.861 | 0.02993 | -0.047 | -28.752
-13.5 | -0.881 | 0.02175 | -0.049 | -40.511
-13 | -0.889 | 0.01738 | -0.051 | -51.131
-12.5 | -0.886 | 0.01474 | -0.053 | -60.117
-12 | -0.882 | 0.0124 | -0.055 | -71.138
-11.5 | -0.862 | 0.01148 | -0.057 | -75.103
-11 | -0.837 | 0.01067 | -0.058 | -78.442
-10.5 | -0.811 | 0.00998 | -0.06 | -81.222
-10 | -0.771 | 0.00944 | -0.061 | -81.699
-9.5 | -0.728 | 0.00895 | -0.063 | -81.31
-9 | -0.68 | 0.00855 | -0.064 | -79.571
-8.5 | -0.63 | 0.00821 | -0.065 | -76.748
-8 | -0.576 | 0.00787 | -0.066 | -73.264
-7.5 | -0.521 | 0.0076 | -0.067 | -68.466
-7 | -0.463 | 0.00734 | -0.069 | -63.038
-6.5 | -0.403 | 0.00711 | -0.07 | -56.688
-6 | -0.342 | 0.00695 | -0.071 | -49.224
-5.5 | -0.28 | 0.00675 | -0.072 | -41.534
-5 | -0.218 | 0.0066 | -0.074 | -33.013
-4.5 | -0.155 | 0.0065 | -0.075 | -23.835
-4 | -0.091 | 0.0064 | -0.076 | -14.283
-3.5 | -0.028 | 0.00633 | -0.077 | -4.374
-3 | 0.036 | 0.00621 | -0.078 | 5.836
-2.5 | 0.1 | 0.00617 | -0.08 | 16.27
-2 | 0.165 | 0.00616 | -0.081 | 26.77
-1.5 | 0.229 | 0.00612 | -0.082 | 37.382
-1 | 0.293 | 0.00613 | -0.083 | 47.839
-0.5 | 0.357 | 0.0054 | -0.085 | 66.189
0 | 0.421 | 0.0054 | -0.086 | 78.008
0.5 | 0.486 | 0.00551 | -0.087 | 88.086
1 | 0.55 | 0.00579 | -0.088 | 94.991
1.5 | 0.614 | 0.00608 | -0.089 | 100.899
2 | 0.678 | 0.00634 | -0.091 | 106.818
2.5 | 0.741 | 0.00664 | -0.092 | 111.635
3 | 0.802 | 0.00823 | -0.093 | 97.417
3.5 | 0.864 | 0.00851 | -0.094 | 101.54
4 | 0.926 | 0.0088 | -0.095 | 105.222
4.5 | 0.987 | 0.00915 | -0.096 | 107.819
5 | 1.045 | 0.00887 | -0.097 | 117.86
5.5 | 1.103 | 0.00879 | -0.098 | 125.527
6 | 1.159 | 0.01001 | -0.099 | 115.787
6.5 | 1.213 | 0.01039 | -0.1 | 116.698
7 | 1.264 | 0.01082 | -0.101 | 116.883
7.5 | 1.313 | 0.01124 | -0.102 | 116.863
8 | 1.359 | 0.01168 | -0.103 | 116.339
8.5 | 1.401 | 0.01217 | -0.104 | 115.051
9 | 1.435 | 0.01312 | -0.105 | 109.429
9.5 | 1.465 | 0.01375 | -0.106 | 106.564
10 | 1.488 | 0.01446 | -0.107 | 102.955
10.5 | 1.505 | 0.01517 | -0.108 | 99.22
11 | 1.514 | 0.01602 | -0.108 | 94.526
11.5 | 1.514 | 0.017 | -0.109 | 89.103
12 | 1.506 | 0.0181 | -0.11 | 83.229
12.5 | 1.486 | 0.01913 | -0.111 | 77.669
13 | 1.45 | 0.02048 | -0.111 | 70.821
13.5 | 1.404 | 0.02194 | -0.112 | 64.021
14 | 1.348 | 0.0236 | -0.113 | 57.135
14.5 | 1.282 | 0.0258 | -0.113 | 49.697
15 | 1.206 | 0.02841 | -0.113 | 42.441
15.5 | 1.116 | 0.0329 | -0.113 | 33.931
16 | 1.011 | 0.04183 | -0.11 | 24.177

## 134. Re 16M Mach 0.25 (2)
BIGFOIL.COM POLAR EXPORT
NACA65A417
NACA65A417 |  |  |  | Cl Max: | 1.7134 | at alpha= | 19.5 | deg
XFOIL ncrit=9 |  |  |  | L/D Max: | 109.194 | at alpha= | 2 | deg
Re: | 16000000 |  |  | Cd Min: | 0.06724 | at alpha= | 20 | deg
Mach: | 0.25 |  |  | Cl=0 at alpha= | -3.0406 | deg
|  |  |  | @ Cl=0.1, Cd= | 0.005194
|  |  |  | @ Cl=0.4, Cd= | 0.0046048
|  |  |  | @ Cl=0.6, Cd= | 0.0058151
alpha (deg) | Cl | Cd | Cm | Cl/Cd
-20 | -1.3923 | 0.04406 | -0.1251 | -31.6001
-19.5 | -1.3963 | 0.03833 | -0.1262 | -36.4284
-19 | -1.3885 | 0.03406 | -0.1259 | -40.7663
-18.5 | -1.376 | 0.03042 | -0.1251 | -45.2334
-18 | -1.3607 | 0.02717 | -0.1239 | -50.081
-17.5 | -1.3418 | 0.02433 | -0.1223 | -55.15
-17 | -1.3133 | 0.0222 | -0.1207 | -59.1577
-16.5 | -1.289 | 0.01992 | -0.1186 | -64.7088
-16 | -1.261 | 0.01795 | -0.1163 | -70.2507
-15.5 | -1.2272 | 0.01638 | -0.1142 | -74.9206
-15 | -1.1955 | 0.01481 | -0.1116 | -80.7225
-14.5 | -1.1569 | 0.01371 | -0.1092 | -84.3837
-14 | -1.1191 | 0.01267 | -0.1064 | -88.3268
-13.5 | -1.0805 | 0.01177 | -0.1035 | -91.8012
-13 | -1.0373 | 0.01111 | -0.1008 | -93.3663
-12.5 | -0.9942 | 0.01049 | -0.098 | -94.776
-12 | -0.9486 | 0.00994 | -0.0955 | -95.4326
-11.5 | -0.9006 | 0.00949 | -0.0933 | -94.8999
-11 | -0.8558 | 0.00902 | -0.0905 | -94.878
-10.5 | -0.8109 | 0.00862 | -0.0876 | -94.0719
-10 | -0.7575 | 0.00826 | -0.0865 | -91.707
-9.5 | -0.7038 | 0.0079 | -0.0855 | -89.0886
-9 | -0.6508 | 0.00752 | -0.0843 | -86.5426
-8.5 | -0.5964 | 0.00724 | -0.0835 | -82.3757
-8 | -0.5429 | 0.00692 | -0.0825 | -78.4538
-7.5 | -0.4883 | 0.00666 | -0.0818 | -73.3183
-7 | -0.4325 | 0.00647 | -0.0814 | -66.847
-6.5 | -0.3772 | 0.00626 | -0.0809 | -60.2556
-6 | -0.3217 | 0.00609 | -0.0804 | -52.8243
-5.5 | -0.2666 | 0.00591 | -0.0799 | -45.11
-5 | -0.2111 | 0.00579 | -0.0795 | -36.4594
-4.5 | -0.156 | 0.00566 | -0.0791 | -27.5618
-4 | -0.1025 | 0.00554 | -0.0783 | -18.5018
-3.5 | -0.0486 | 0.00543 | -0.0776 | -8.9503
-3 | 0.0043 | 0.00537 | -0.0767 | 0.80074
-2.5 | 0.057 | 0.00527 | -0.0758 | 10.8159
-2 | 0.1079 | 0.00518 | -0.0745 | 20.8301
-1.5 | 0.1589 | 0.0051 | -0.0732 | 31.1569
-1 | 0.2079 | 0.00501 | -0.0715 | 41.497
-0.5 | 0.2478 | 0.00467 | -0.0678 | 53.0621
0 | 0.2903 | 0.00446 | -0.0648 | 65.0897
0.5 | 0.3364 | 0.00435 | -0.0626 | 77.3333
1 | 0.3785 | 0.00453 | -0.0597 | 83.5541
1.5 | 0.4734 | 0.00486 | -0.0694 | 97.4074
2 | 0.5416 | 0.00496 | -0.0722 | 109.1935
2.5 | 0.5834 | 0.00564 | -0.0695 | 103.4397
3 | 0.6289 | 0.00612 | -0.0675 | 102.7614
3.5 | 0.661 | 0.00693 | -0.0628 | 95.3824
4 | 0.7105 | 0.00724 | -0.0615 | 98.1354
4.5 | 0.7468 | 0.00794 | -0.0578 | 94.0554
5 | 0.7977 | 0.00822 | -0.0569 | 97.0438
5.5 | 0.8455 | 0.00859 | -0.0554 | 98.4284
6 | 0.8945 | 0.00893 | -0.0542 | 100.168
6.5 | 0.9412 | 0.00937 | -0.0526 | 100.4482
7 | 0.9891 | 0.00977 | -0.0512 | 101.2385
7.5 | 1.0339 | 0.0103 | -0.0494 | 100.3786
8 | 1.0792 | 0.01083 | -0.0476 | 99.6491
8.5 | 1.1157 | 0.01172 | -0.0446 | 95.1962
9 | 1.1645 | 0.01215 | -0.0435 | 95.8436
9.5 | 1.2039 | 0.01298 | -0.041 | 92.7504
10 | 1.247 | 0.01371 | -0.0391 | 90.9555
10.5 | 1.2718 | 0.01525 | -0.0347 | 83.3967
11 | 1.3043 | 0.01655 | -0.0316 | 78.8097
11.5 | 1.3492 | 0.0173 | -0.0302 | 77.9884
12 | 1.3862 | 0.01847 | -0.0279 | 75.0514
12.5 | 1.4093 | 0.02046 | -0.024 | 68.8807
13 | 1.4384 | 0.0222 | -0.0211 | 64.7928
13.5 | 1.443 | 0.02367 | -0.0129 | 60.9632
14.5 | 1.5387 | 0.02749 | -0.0152 | 55.9731
15 | 1.5655 | 0.0297 | -0.0126 | 52.7104
15.5 | 1.5912 | 0.03208 | -0.0102 | 49.601
16 | 1.6142 | 0.03471 | -0.0077 | 46.5053
16.5 | 1.6351 | 0.03758 | -0.0053 | 43.5098
17 | 1.6479 | 0.0412 | -0.0028 | 39.9976
17.5 | 1.666 | 0.0445 | -0.0007 | 37.4382
18.5 | 1.6951 | 0.05206 | 0.0028 | 32.5605
19 | 1.7052 | 0.05637 | 0.0043 | 30.2501
19.5 | 1.7134 | 0.06103 | 0.0055 | 28.0747
20 | 1.707 | 0.06724 | 0.0064 | 25.3867

## 135. Re 16M Mach 0.50 (1)
BIGFOIL.COM POLAR EXPORT
NACA65A417
NACA65A417 |  |  |  | Cl Max: | 1.416 | at alpha= | 8 | deg
JavaFoil+Calcfoil stall+Eppler ext transition |  |  |  | L/D Max: | 111.106 | at alpha= | 2.5 | deg
Re: | 16000000 |  |  | Cd Min: | 0.00554 | at alpha= | 0 | deg
Mach: | 0.5 |  |  | Cl=0 at alpha= | -3.2817 | deg
|  |  |  | @ Cl=0.1, Cd= | 0.00648
|  |  |  | @ Cl=0.4, Cd= | 0.005609
|  |  |  | @ Cl=0.6, Cd= | 0.0060569
alpha (deg) | Cl | Cd | Cm | Cl/Cd
-20 | -0.948 | 0.17528 | -0.025 | -5.409
-19.5 | -0.919 | 0.16862 | -0.026 | -5.45
-19 | -0.895 | 0.15469 | -0.027 | -5.782
-18.5 | -0.866 | 0.14554 | -0.028 | -5.953
-18 | -0.836 | 0.13905 | -0.028 | -6.015
-17.5 | -0.808 | 0.1353 | -0.028 | -5.97
-17 | -0.78 | 0.13104 | -0.028 | -5.95
-16.5 | -0.752 | 0.11891 | -0.029 | -6.327
-16 | -0.73 | 0.10311 | -0.033 | -7.08
-15.5 | -0.701 | 0.09928 | -0.033 | -7.057
-15 | -0.667 | 0.10472 | -0.031 | -6.371
-14.5 | -0.639 | 0.09876 | -0.031 | -6.469
-14 | -0.612 | 0.09011 | -0.033 | -6.791
-13.5 | -0.589 | 0.08005 | -0.037 | -7.355
-13 | -0.63 | 0.02722 | -0.055 | -23.152
-12.5 | -0.614 | 0.01951 | -0.058 | -31.476
-12 | -0.497 | 0.08149 | -0.033 | -6.093
-11.5 | -0.469 | 0.07468 | -0.035 | -6.281
-11 | -0.441 | 0.06797 | -0.036 | -6.495
-10.5 | -0.412 | 0.07217 | -0.035 | -5.702
-10 | -0.384 | 0.06229 | -0.038 | -6.171
-9.5 | -0.355 | 0.06149 | -0.037 | -5.78
-9 | -0.572 | 0.015 | -0.067 | -38.14
-8.5 | -0.617 | 0.01044 | -0.072 | -59.108
-8 | -0.6 | 0.00948 | -0.074 | -63.313
-7.5 | -0.557 | 0.00886 | -0.075 | -62.811
-7 | -0.503 | 0.00839 | -0.077 | -59.938
-6.5 | -0.442 | 0.00794 | -0.078 | -55.674
-6 | -0.378 | 0.0076 | -0.08 | -49.682
-5.5 | -0.311 | 0.00733 | -0.081 | -42.385
-5 | -0.242 | 0.00707 | -0.082 | -34.263
-4.5 | -0.173 | 0.00693 | -0.084 | -24.904
-4 | -0.102 | 0.00675 | -0.085 | -15.098
-3.5 | -0.031 | 0.00664 | -0.086 | -4.651
-3 | 0.04 | 0.00658 | -0.088 | 6.153
-2.5 | 0.112 | 0.00646 | -0.089 | 17.347
-2 | 0.184 | 0.00641 | -0.09 | 28.745
-1.5 | 0.256 | 0.00642 | -0.092 | 39.852
-1 | 0.328 | 0.00638 | -0.093 | 51.363
-0.5 | 0.399 | 0.00561 | -0.095 | 71.214
0 | 0.471 | 0.00554 | -0.096 | 84.996
0.5 | 0.543 | 0.0058 | -0.097 | 93.665
1 | 0.614 | 0.00612 | -0.099 | 100.343
1.5 | 0.686 | 0.00663 | -0.1 | 103.46
2 | 0.758 | 0.00699 | -0.101 | 108.334
2.5 | 0.829 | 0.00746 | -0.103 | 111.106
3 | 0.89 | 0.00923 | -0.103 | 96.356
3.5 | 0.956 | 0.00964 | -0.104 | 99.165
4 | 1.022 | 0.01006 | -0.105 | 101.57
4.5 | 1.086 | 0.01048 | -0.107 | 103.667
5 | 1.149 | 0.01094 | -0.108 | 105.038
5.5 | 1.21 | 0.01145 | -0.109 | 105.678
6 | 1.268 | 0.01205 | -0.11 | 105.221
6.5 | 1.322 | 0.01268 | -0.111 | 104.278
7 | 1.366 | 0.01334 | -0.112 | 102.401
7.5 | 1.4 | 0.01409 | -0.113 | 99.343
8 | 1.416 | 0.01564 | -0.114 | 90.513
8.5 | 1.399 | 0.01696 | -0.115 | 82.506
9 | 1.292 | 0.01846 | -0.116 | 69.962
9.5 | 0.873 | 0.02068 | -0.117 | 42.223
10 | 0.753 | 0.06835 | -0.066 | 11.019
10.5 | 0.78 | 0.07119 | -0.065 | 10.958
11 | 0.968 | 0.02333 | -0.119 | 41.499
11.5 | 0.836 | 0.0772 | -0.068 | 10.835
12 | 0.862 | 0.08603 | -0.066 | 10.021
12.5 | 1.064 | 0.02581 | -0.122 | 41.209
13 | 1.09 | 0.02893 | -0.123 | 37.668

## 136. Re 16M Mach 0.50 (2)
BIGFOIL.COM POLAR EXPORT
NACA65A417
NACA65A417 |  |  |  | Cl Max: | 1.4398 | at alpha= | 12 | deg
XFOIL ncrit=9 |  |  |  | L/D Max: | 130.621 | at alpha= | 2 | deg
Re: | 16000000 |  |  | Cd Min: | 0.0318 | at alpha= | 12 | deg
Mach: | 0.5 |  |  | Cl=0 at alpha= | -99 | deg
|  |  |  | @ Cl=0.1, Cd= | 0.00455
|  |  |  | @ Cl=0.4, Cd= | 0.0044782
|  |  |  | @ Cl=0.6, Cd= | 0.0046802
alpha (deg) | Cl | Cd | Cm | Cl/Cd
0.5 | 0.3653 | 0.00455 | -0.0665 | 80.2857
1 | 0.4378 | 0.0044 | -0.0689 | 99.5
1.5 | 0.5317 | 0.00475 | -0.0762 | 111.9368
2 | 0.61 | 0.00467 | -0.079 | 130.621
2.5 | 0.621 | 0.00593 | -0.0686 | 104.7218
3 | 0.6586 | 0.0067 | -0.0635 | 98.2985
4.5 | 0.7565 | 0.00993 | -0.0469 | 76.1833
5 | 0.8118 | 0.01048 | -0.0452 | 77.4618
5.5 | 0.8606 | 0.01128 | -0.0425 | 76.2943
6 | 0.9145 | 0.01196 | -0.0405 | 76.4632
6.5 | 0.9632 | 0.01288 | -0.0377 | 74.7826
7 | 1.0164 | 0.0137 | -0.0355 | 74.1898
8 | 1.1063 | 0.01618 | -0.0287 | 68.3745
8.5 | 1.1362 | 0.01823 | -0.0237 | 62.3258
9 | 1.1953 | 0.0191 | -0.0218 | 62.5812
9.5 | 1.2398 | 0.02073 | -0.0183 | 59.807
10 | 1.2918 | 0.02212 | -0.0154 | 58.3996
10.5 | 1.3167 | 0.02489 | -0.0101 | 52.9008
11 | 1.3573 | 0.02708 | -0.0062 | 50.1219
11.5 | 1.4025 | 0.02916 | -0.0026 | 48.0967
12 | 1.4398 | 0.0318 | 0.0017 | 45.2767

## 137. Re 18M Mach 0.00 (1)
BIGFOIL.COM POLAR EXPORT
NACA65A417
NACA65A417 |  |  |  | Cl Max: | 1.57 | at alpha= | 12.5 | deg
JavaFoil+Calcfoil stall+Eppler ext transition |  |  |  | L/D Max: | 127.928 | at alpha= | 6.5 | deg
Re: | 18000000 |  |  | Cd Min: | 0.00552 | at alpha= | -0.5 | deg
Mach: | 0 |  |  | Cl=0 at alpha= | -3.2823 | deg
|  |  |  | @ Cl=0.1, Cd= | 0.0060581
|  |  |  | @ Cl=0.4, Cd= | 0.0055897
|  |  |  | @ Cl=0.6, Cd= | 0.0060742
alpha (deg) | Cl | Cd | Cm | Cl/Cd
-19.5 | -0.767 | 0.13673 | -0.024 | -5.613
-19 | -0.789 | 0.12645 | -0.025 | -6.242
-18.5 | -0.814 | 0.11148 | -0.027 | -7.305
-18 | -0.836 | 0.10038 | -0.029 | -8.332
-17.5 | -0.863 | 0.0849 | -0.032 | -10.162
-17 | -0.922 | 0.04871 | -0.037 | -18.931
-16.5 | -0.95 | 0.03734 | -0.04 | -25.444
-16 | -0.969 | 0.03058 | -0.042 | -31.677
-15.5 | -0.988 | 0.02355 | -0.044 | -41.954
-15 | -0.996 | 0.02023 | -0.045 | -49.204
-14.5 | -0.998 | 0.01774 | -0.047 | -56.225
-14 | -0.995 | 0.0153 | -0.048 | -64.989
-13.5 | -0.986 | 0.01322 | -0.05 | -74.574
-13 | -0.967 | 0.01222 | -0.051 | -79.135
-12.5 | -0.944 | 0.01129 | -0.053 | -83.614
-12 | -0.916 | 0.01064 | -0.054 | -86.053
-11.5 | -0.89 | 0.00993 | -0.056 | -89.619
-11 | -0.851 | 0.00941 | -0.057 | -90.467
-10.5 | -0.81 | 0.00902 | -0.058 | -89.756
-10 | -0.765 | 0.00867 | -0.059 | -88.231
-9.5 | -0.718 | 0.00831 | -0.061 | -86.403
-9 | -0.668 | 0.00804 | -0.062 | -83.093
-8.5 | -0.616 | 0.00776 | -0.063 | -79.398
-8 | -0.563 | 0.00748 | -0.064 | -75.211
-7.5 | -0.507 | 0.00728 | -0.065 | -69.696
-7 | -0.45 | 0.0071 | -0.067 | -63.423
-6.5 | -0.392 | 0.00684 | -0.068 | -57.219
-6 | -0.332 | 0.00671 | -0.069 | -49.457
-5.5 | -0.272 | 0.00654 | -0.07 | -41.617
-5 | -0.211 | 0.0064 | -0.071 | -33.024
-4.5 | -0.15 | 0.00634 | -0.072 | -23.678
-4 | -0.089 | 0.00625 | -0.074 | -14.171
-3.5 | -0.027 | 0.00616 | -0.075 | -4.355
-3 | 0.035 | 0.0061 | -0.076 | 5.76
-2.5 | 0.097 | 0.00606 | -0.077 | 16.02
-2 | 0.16 | 0.00602 | -0.078 | 26.517
-1.5 | 0.222 | 0.00603 | -0.08 | 36.784
-1 | 0.284 | 0.00606 | -0.081 | 46.829
-0.5 | 0.346 | 0.00552 | -0.082 | 62.69
0 | 0.408 | 0.0056 | -0.083 | 72.929
0.5 | 0.47 | 0.00571 | -0.084 | 82.293
1 | 0.532 | 0.00587 | -0.085 | 90.642
1.5 | 0.594 | 0.00605 | -0.087 | 98.187
2 | 0.656 | 0.0063 | -0.088 | 104.1
2.5 | 0.718 | 0.00655 | -0.089 | 109.554
3 | 0.777 | 0.00782 | -0.09 | 99.292
3.5 | 0.837 | 0.00807 | -0.091 | 103.71
4 | 0.897 | 0.00837 | -0.092 | 107.118
4.5 | 0.956 | 0.0086 | -0.093 | 111.229
5 | 1.015 | 0.00893 | -0.094 | 113.693
5.5 | 1.073 | 0.00919 | -0.095 | 116.78
6 | 1.13 | 0.00964 | -0.097 | 117.304
6.5 | 1.184 | 0.00925 | -0.097 | 127.928
7 | 1.235 | 0.01008 | -0.098 | 122.503
7.5 | 1.284 | 0.01044 | -0.099 | 122.913
8 | 1.33 | 0.01084 | -0.1 | 122.756
8.5 | 1.374 | 0.01122 | -0.101 | 122.46
9 | 1.414 | 0.01165 | -0.102 | 121.398
9.5 | 1.449 | 0.01253 | -0.103 | 115.7
10 | 1.481 | 0.01307 | -0.104 | 113.325
10.5 | 1.509 | 0.01364 | -0.104 | 110.598
11 | 1.532 | 0.0143 | -0.105 | 107.108
11.5 | 1.55 | 0.01495 | -0.106 | 103.682
12 | 1.564 | 0.01568 | -0.107 | 99.72
12.5 | 1.57 | 0.01649 | -0.108 | 95.198
13 | 1.568 | 0.01737 | -0.109 | 90.239
13.5 | 1.56 | 0.01828 | -0.109 | 85.312
14 | 1.546 | 0.01933 | -0.11 | 79.949
14.5 | 1.526 | 0.02045 | -0.111 | 74.636
15 | 1.501 | 0.02192 | -0.111 | 68.505
15.5 | 1.473 | 0.02309 | -0.112 | 63.799
16 | 1.442 | 0.02436 | -0.112 | 59.197
16.5 | 1.406 | 0.02627 | -0.113 | 53.52
17 | 1.367 | 0.02806 | -0.113 | 48.724
17.5 | 1.325 | 0.03032 | -0.113 | 43.719

## 138. Re 18M Mach 0.00 (2)
BIGFOIL.COM POLAR EXPORT
NACA65A417
NACA65A417 |  |  |  | Cl Max: | 1.7628 | at alpha= | 20 | deg
XFOIL ncrit=9 |  |  |  | L/D Max: | 110.19 | at alpha= | 7 | deg
Re: | 18000000 |  |  | Cd Min: | 0.04803 | at alpha= | 20 | deg
Mach: | 0 |  |  | Cl=0 at alpha= | -3.0631 | deg
|  |  |  | @ Cl=0.1, Cd= | 0.0050889
|  |  |  | @ Cl=0.4, Cd= | 0.0049499
|  |  |  | @ Cl=0.6, Cd= | 0.005955
alpha (deg) | Cl | Cd | Cm | Cl/Cd
-20 | -1.4697 | 0.02572 | -0.1038 | -57.1423
-19.5 | -1.4487 | 0.02361 | -0.103 | -61.3596
-19 | -1.425 | 0.02175 | -0.1021 | -65.5172
-18.5 | -1.4001 | 0.01998 | -0.1011 | -70.0751
-17.5 | -1.3514 | 0.01656 | -0.0981 | -81.6063
-17 | -1.3171 | 0.01551 | -0.0971 | -84.9194
-16.5 | -1.2846 | 0.01443 | -0.0956 | -89.0229
-16 | -1.2526 | 0.0134 | -0.0938 | -93.4776
-15.5 | -1.2172 | 0.01261 | -0.092 | -96.5266
-15 | -1.18 | 0.01193 | -0.0902 | -98.9103
-14.5 | -1.1411 | 0.01135 | -0.0884 | -100.5374
-14 | -1.1021 | 0.01079 | -0.0864 | -102.1409
-13.5 | -1.0635 | 0.01017 | -0.0843 | -104.5723
-13 | -1.0191 | 0.00979 | -0.0829 | -104.096
-12.5 | -0.9757 | 0.00943 | -0.0813 | -103.4677
-12 | -0.9343 | 0.00909 | -0.0791 | -102.7833
-11.5 | -0.8882 | 0.0086 | -0.0779 | -103.2791
-11 | -0.8377 | 0.00827 | -0.0775 | -101.2938
-10.5 | -0.7867 | 0.00795 | -0.0772 | -98.956
-10 | -0.7347 | 0.00769 | -0.077 | -95.5397
-9 | -0.6323 | 0.00709 | -0.0763 | -89.1819
-8.5 | -0.5809 | 0.0068 | -0.0759 | -85.4265
-8 | -0.5277 | 0.00659 | -0.0759 | -80.0759
-7.5 | -0.475 | 0.00636 | -0.0757 | -74.6855
-7 | -0.4209 | 0.0062 | -0.0758 | -67.8871
-6.5 | -0.3674 | 0.00602 | -0.0757 | -61.0299
-6 | -0.3134 | 0.00587 | -0.0757 | -53.3901
-5.5 | -0.2598 | 0.00571 | -0.0756 | -45.4991
-5 | -0.2054 | 0.00561 | -0.0757 | -36.6132
-4.5 | -0.1515 | 0.00549 | -0.0756 | -27.5956
-4 | -0.0987 | 0.00538 | -0.0753 | -18.3457
-3.5 | -0.0457 | 0.0053 | -0.075 | -8.6226
-3 | 0.0066 | 0.00523 | -0.0745 | 1.262
-2.5 | 0.0576 | 0.00514 | -0.0737 | 11.2062
-2 | 0.1074 | 0.00508 | -0.0727 | 21.1417
-1.5 | 0.1562 | 0.00501 | -0.0714 | 31.1776
-0.5 | 0.2424 | 0.00463 | -0.0664 | 52.3542
0 | 0.2843 | 0.00445 | -0.0636 | 63.8876
0.5 | 0.3267 | 0.00439 | -0.061 | 74.4191
1.5 | 0.4262 | 0.00515 | -0.0603 | 82.7573
2 | 0.5224 | 0.00512 | -0.0702 | 102.0312
2.5 | 0.5671 | 0.00572 | -0.0685 | 99.1434
3 | 0.6161 | 0.00607 | -0.0677 | 101.4992
3.5 | 0.6547 | 0.00674 | -0.0647 | 97.1365
4 | 0.7055 | 0.00698 | -0.0642 | 101.0745
4.5 | 0.7455 | 0.00751 | -0.0615 | 99.2676
5.5 | 0.8427 | 0.00803 | -0.0598 | 104.944
6 | 0.8911 | 0.00828 | -0.059 | 107.6208
6.5 | 0.9372 | 0.00862 | -0.0578 | 108.7239
7 | 0.984 | 0.00893 | -0.0567 | 110.1904
7.5 | 1.028 | 0.00935 | -0.0553 | 109.9465
8 | 1.0726 | 0.00975 | -0.0539 | 110.0103
8.5 | 1.1112 | 0.01038 | -0.0517 | 107.052
9 | 1.1571 | 0.01073 | -0.0507 | 107.8378
9.5 | 1.198 | 0.0113 | -0.049 | 106.0177
10 | 1.238 | 0.01191 | -0.0473 | 103.9463
10.5 | 1.2663 | 0.01304 | -0.0437 | 97.1089
11 | 1.3011 | 0.01393 | -0.0414 | 93.4027
11.5 | 1.3429 | 0.01453 | -0.0402 | 92.4226
12 | 1.3792 | 0.01539 | -0.0383 | 89.6166
12.5 | 1.4082 | 0.01664 | -0.0355 | 84.6274
13.5 | 1.4673 | 0.01925 | -0.0307 | 76.2234
15 | 1.5611 | 0.02346 | -0.0255 | 66.5431
15.5 | 1.5883 | 0.02515 | -0.0235 | 63.1531
16 | 1.6138 | 0.02698 | -0.0215 | 59.8147
16.5 | 1.6387 | 0.02891 | -0.0196 | 56.6828
17 | 1.6625 | 0.03098 | -0.0178 | 53.6637
17.5 | 1.6839 | 0.03327 | -0.0159 | 50.6132
18 | 1.7037 | 0.03573 | -0.0142 | 47.6826
18.5 | 1.7218 | 0.03843 | -0.0125 | 44.8035
19 | 1.7389 | 0.04128 | -0.011 | 42.1245
19.5 | 1.7542 | 0.04432 | -0.0096 | 39.5803
20 | 1.7628 | 0.04803 | -0.0081 | 36.7021

## 139. Re 18M Mach 0.10 (1)
BIGFOIL.COM POLAR EXPORT
NACA65A417
NACA65A417 |  |  |  | Cl Max: | 1.562 | at alpha= | 12.5 | deg
JavaFoil+Calcfoil stall+Eppler ext transition |  |  |  | L/D Max: | 127.464 | at alpha= | 6.5 | deg
Re: | 18000000 |  |  | Cd Min: | 0.00551 | at alpha= | -0.5 | deg
Mach: | 0.1 |  |  | Cl=0 at alpha= | -3.2823 | deg
|  |  |  | @ Cl=0.1, Cd= | 0.006069
|  |  |  | @ Cl=0.4, Cd= | 0.0055771
|  |  |  | @ Cl=0.6, Cd= | 0.0061102
alpha (deg) | Cl | Cd | Cm | Cl/Cd
-19.5 | -0.718 | 0.14481 | -0.022 | -4.961
-19 | -0.742 | 0.13579 | -0.023 | -5.466
-18.5 | -0.769 | 0.1212 | -0.026 | -6.347
-18 | -0.796 | 0.10762 | -0.028 | -7.394
-17.5 | -0.819 | 0.09666 | -0.03 | -8.477
-17 | -0.846 | 0.08228 | -0.033 | -10.288
-16.5 | -0.901 | 0.0503 | -0.038 | -17.914
-16 | -0.935 | 0.03604 | -0.041 | -25.946
-15.5 | -0.963 | 0.02615 | -0.043 | -36.824
-15 | -0.976 | 0.02183 | -0.045 | -44.709
-14.5 | -0.982 | 0.01879 | -0.047 | -52.257
-14 | -0.981 | 0.0162 | -0.048 | -60.576
-13.5 | -0.976 | 0.01377 | -0.05 | -70.872
-13 | -0.96 | 0.01254 | -0.052 | -76.577
-12.5 | -0.939 | 0.01153 | -0.053 | -81.472
-12 | -0.912 | 0.01083 | -0.054 | -84.253
-11.5 | -0.886 | 0.01014 | -0.056 | -87.37
-11 | -0.852 | 0.00959 | -0.057 | -88.803
-10.5 | -0.811 | 0.00909 | -0.059 | -89.152
-10 | -0.767 | 0.00875 | -0.06 | -87.579
-9.5 | -0.72 | 0.00838 | -0.061 | -85.87
-9 | -0.67 | 0.00811 | -0.062 | -82.676
-8.5 | -0.619 | 0.00779 | -0.063 | -79.393
-8 | -0.565 | 0.00753 | -0.064 | -75.045
-7.5 | -0.509 | 0.00728 | -0.066 | -69.924
-7 | -0.452 | 0.0071 | -0.067 | -63.649
-6.5 | -0.393 | 0.0069 | -0.068 | -57.034
-6 | -0.334 | 0.00673 | -0.069 | -49.605
-5.5 | -0.273 | 0.00655 | -0.07 | -41.749
-5 | -0.212 | 0.00644 | -0.072 | -32.99
-4.5 | -0.151 | 0.00634 | -0.073 | -23.808
-4 | -0.089 | 0.00625 | -0.074 | -14.239
-3.5 | -0.027 | 0.00618 | -0.075 | -4.364
-3 | 0.035 | 0.00612 | -0.076 | 5.762
-2.5 | 0.098 | 0.00607 | -0.078 | 16.097
-2 | 0.16 | 0.00604 | -0.079 | 26.568
-1.5 | 0.223 | 0.00607 | -0.08 | 36.68
-1 | 0.285 | 0.00608 | -0.081 | 46.9
-0.5 | 0.348 | 0.00551 | -0.082 | 63.058
0 | 0.41 | 0.00559 | -0.083 | 73.341
0.5 | 0.472 | 0.00574 | -0.085 | 82.247
1 | 0.535 | 0.00589 | -0.086 | 90.846
1.5 | 0.597 | 0.0061 | -0.087 | 97.95
2 | 0.659 | 0.00631 | -0.088 | 104.512
2.5 | 0.722 | 0.00662 | -0.089 | 108.977
3 | 0.78 | 0.00785 | -0.09 | 99.379
3.5 | 0.841 | 0.00809 | -0.092 | 104.004
4 | 0.901 | 0.00838 | -0.093 | 107.549
4.5 | 0.961 | 0.0087 | -0.094 | 110.426
5 | 1.02 | 0.00898 | -0.095 | 113.563
5.5 | 1.078 | 0.00931 | -0.096 | 115.775
6 | 1.134 | 0.00899 | -0.097 | 126.1
6.5 | 1.189 | 0.00933 | -0.098 | 127.464
7 | 1.239 | 0.01015 | -0.099 | 122.067
7.5 | 1.288 | 0.01053 | -0.1 | 122.386
8 | 1.335 | 0.01093 | -0.1 | 122.105
8.5 | 1.379 | 0.01133 | -0.101 | 121.748
9 | 1.418 | 0.01176 | -0.102 | 120.564
9.5 | 1.452 | 0.01267 | -0.103 | 114.655
10 | 1.483 | 0.01322 | -0.104 | 112.199
10.5 | 1.51 | 0.01387 | -0.105 | 108.863
11 | 1.531 | 0.01451 | -0.106 | 105.513
11.5 | 1.547 | 0.01526 | -0.107 | 101.42
12 | 1.559 | 0.01592 | -0.108 | 97.888
12.5 | 1.562 | 0.01684 | -0.108 | 92.737
13 | 1.556 | 0.01776 | -0.109 | 87.588
13.5 | 1.544 | 0.01882 | -0.11 | 82.011
14 | 1.525 | 0.01977 | -0.11 | 77.143
14.5 | 1.501 | 0.02093 | -0.111 | 71.688
15 | 1.471 | 0.02248 | -0.112 | 65.442
15.5 | 1.438 | 0.02367 | -0.112 | 60.768
16 | 1.401 | 0.02517 | -0.113 | 55.649
16.5 | 1.359 | 0.02725 | -0.113 | 49.853
17 | 1.314 | 0.02925 | -0.113 | 44.933
17.5 | 1.262 | 0.03298 | -0.113 | 38.276

## 140. Re 18M Mach 0.10 (2)
BIGFOIL.COM POLAR EXPORT
NACA65A417
NACA65A417 |  |  |  | Cl Max: | 1.7549 | at alpha= | 20 | deg
XFOIL ncrit=9 |  |  |  | L/D Max: | 109.324 | at alpha= | 7 | deg
Re: | 18000000 |  |  | Cd Min: | 0.05081 | at alpha= | 20 | deg
Mach: | 0.1 |  |  | Cl=0 at alpha= | -3.0572 | deg
|  |  |  | @ Cl=0.1, Cd= | 0.0050901
|  |  |  | @ Cl=0.4, Cd= | 0.0050418
|  |  |  | @ Cl=0.6, Cd= | 0.0059045
alpha (deg) | Cl | Cd | Cm | Cl/Cd
-20 | -1.4674 | 0.02749 | -0.1078 | -53.3794
-19.5 | -1.4477 | 0.02516 | -0.1069 | -57.5397
-19 | -1.4255 | 0.02305 | -0.106 | -61.8438
-18.5 | -1.4012 | 0.02115 | -0.1049 | -66.2506
-18 | -1.375 | 0.0194 | -0.1037 | -70.8763
-17.5 | -1.3523 | 0.01751 | -0.1019 | -77.2302
-17 | -1.3181 | 0.01634 | -0.1008 | -80.6671
-16.5 | -1.286 | 0.01511 | -0.0993 | -85.1092
-16 | -1.2555 | 0.01391 | -0.0973 | -90.2588
-15.5 | -1.2206 | 0.01301 | -0.0954 | -93.8201
-15 | -1.1843 | 0.01221 | -0.0934 | -96.9943
-14.5 | -1.1455 | 0.01158 | -0.0914 | -98.9206
-14 | -1.1057 | 0.01101 | -0.0894 | -100.4269
-13.5 | -1.0686 | 0.01033 | -0.0868 | -103.4463
-13 | -1.0234 | 0.00992 | -0.0854 | -103.1653
-12.5 | -0.9788 | 0.00954 | -0.0838 | -102.5996
-12 | -0.9367 | 0.00919 | -0.0816 | -101.926
-11.5 | -0.8929 | 0.00871 | -0.0797 | -102.5144
-11 | -0.8426 | 0.00835 | -0.0791 | -100.9102
-10.5 | -0.7913 | 0.00802 | -0.0786 | -98.6658
-10 | -0.7388 | 0.00774 | -0.0783 | -95.4522
-9.5 | -0.6877 | 0.00742 | -0.0778 | -92.6819
-9 | -0.6358 | 0.00713 | -0.0774 | -89.1725
-8.5 | -0.5839 | 0.00684 | -0.0769 | -85.3655
-8 | -0.5304 | 0.00663 | -0.0768 | -80
-7.5 | -0.4776 | 0.00639 | -0.0765 | -74.7418
-7 | -0.4231 | 0.00623 | -0.0765 | -67.9133
-6.5 | -0.3692 | 0.00604 | -0.0764 | -61.1258
-6 | -0.315 | 0.00589 | -0.0763 | -53.4805
-5.5 | -0.2612 | 0.00573 | -0.0762 | -45.5846
-5 | -0.2067 | 0.00562 | -0.0762 | -36.7794
-4.5 | -0.1525 | 0.00551 | -0.0761 | -27.677
-4 | -0.0996 | 0.00539 | -0.0757 | -18.4787
-3.5 | -0.0464 | 0.00531 | -0.0753 | -8.7382
-3 | 0.006 | 0.00524 | -0.0748 | 1.145
-2.5 | 0.0573 | 0.00515 | -0.074 | 11.1262
-2 | 0.1072 | 0.00508 | -0.0729 | 21.1024
-1.5 | 0.1565 | 0.00501 | -0.0717 | 31.2375
-0.5 | 0.2431 | 0.00464 | -0.0666 | 52.3922
0.5 | 0.3281 | 0.00439 | -0.0612 | 74.738
1 | 0.3532 | 0.00487 | -0.0549 | 72.5257
1.5 | 0.4322 | 0.00516 | -0.0614 | 83.7597
2 | 0.5243 | 0.00512 | -0.0703 | 102.4023
3 | 0.6179 | 0.00609 | -0.0676 | 101.4614
3.5 | 0.6562 | 0.00677 | -0.0645 | 96.9276
4 | 0.7063 | 0.00701 | -0.0638 | 100.7561
4.5 | 0.7466 | 0.00755 | -0.0611 | 98.8874
5 | 0.7962 | 0.00778 | -0.0604 | 102.3393
5.5 | 0.8439 | 0.00809 | -0.0593 | 104.314
6 | 0.8928 | 0.00835 | -0.0584 | 106.9222
6.5 | 0.9386 | 0.0087 | -0.0571 | 107.8851
7 | 0.9861 | 0.00902 | -0.0561 | 109.3237
7.5 | 1.0301 | 0.00945 | -0.0545 | 109.0053
8 | 1.0741 | 0.00988 | -0.053 | 108.7146
8.5 | 1.113 | 0.01053 | -0.0507 | 105.698
9 | 1.1594 | 0.01089 | -0.0498 | 106.4646
9.5 | 1.1991 | 0.01153 | -0.0478 | 103.9983
10 | 1.241 | 0.01211 | -0.0462 | 102.4773
10.5 | 1.269 | 0.01328 | -0.0426 | 95.5572
11 | 1.3036 | 0.01422 | -0.0401 | 91.6737
11.5 | 1.3443 | 0.01489 | -0.0387 | 90.2821
12 | 1.3823 | 0.01574 | -0.0369 | 87.8208
12.5 | 1.4094 | 0.01713 | -0.0338 | 82.2767
13 | 1.4361 | 0.01862 | -0.0308 | 77.1267
13.5 | 1.4688 | 0.01986 | -0.0288 | 73.9577
15 | 1.5642 | 0.02419 | -0.0236 | 64.6631
15.5 | 1.5914 | 0.02597 | -0.0216 | 61.2784
16 | 1.6163 | 0.02792 | -0.0194 | 57.8904
16.5 | 1.6403 | 0.03002 | -0.0174 | 54.6402
17 | 1.663 | 0.03228 | -0.0155 | 51.518
17.5 | 1.6836 | 0.03473 | -0.0135 | 48.4768
18 | 1.7031 | 0.03734 | -0.0118 | 45.6106
18.5 | 1.7207 | 0.0402 | -0.01 | 42.8035
19 | 1.7369 | 0.04322 | -0.0085 | 40.1874
19.5 | 1.7515 | 0.04648 | -0.0071 | 37.6829
20 | 1.7549 | 0.05081 | -0.0055 | 34.5385

## 141. Re 18M Mach 0.25 (1)
BIGFOIL.COM POLAR EXPORT
NACA65A417
NACA65A417 |  |  |  | Cl Max: | 1.515 | at alpha= | 11 | deg
JavaFoil+Calcfoil stall+Eppler ext transition |  |  |  | L/D Max: | 122.393 | at alpha= | 5.5 | deg
Re: | 18000000 |  |  | Cd Min: | 0.00557 | at alpha= | -0.5 | deg
Mach: | 0.25 |  |  | Cl=0 at alpha= | -3.2812 | deg
|  |  |  | @ Cl=0.1, Cd= | 0.00611
|  |  |  | @ Cl=0.4, Cd= | 0.0056238
|  |  |  | @ Cl=0.6, Cd= | 0.0061319
alpha (deg) | Cl | Cd | Cm | Cl/Cd
-18 | -0.469 | 0.15388 | -0.022 | -3.049
-17.5 | -0.524 | 0.14139 | -0.023 | -3.709
-17 | -0.575 | 0.13084 | -0.024 | -4.397
-16.5 | -0.624 | 0.11555 | -0.026 | -5.397
-16 | -0.667 | 0.10487 | -0.028 | -6.364
-15.5 | -0.707 | 0.09432 | -0.031 | -7.501
-15 | -0.743 | 0.08401 | -0.034 | -8.842
-14.5 | -0.792 | 0.06007 | -0.04 | -13.191
-14 | -0.862 | 0.02909 | -0.047 | -29.644
-13.5 | -0.885 | 0.02058 | -0.05 | -42.976
-13 | -0.891 | 0.01673 | -0.052 | -53.244
-12.5 | -0.891 | 0.01392 | -0.054 | -63.999
-12 | -0.883 | 0.01214 | -0.055 | -72.706
-11.5 | -0.863 | 0.01135 | -0.057 | -75.968
-11 | -0.837 | 0.01053 | -0.058 | -79.483
-10.5 | -0.811 | 0.00977 | -0.06 | -82.996
-10 | -0.771 | 0.00929 | -0.061 | -83.052
-9.5 | -0.728 | 0.00876 | -0.063 | -83.081
-9 | -0.68 | 0.00838 | -0.064 | -81.243
-8.5 | -0.63 | 0.00808 | -0.065 | -77.949
-8 | -0.576 | 0.00776 | -0.066 | -74.322
-7.5 | -0.521 | 0.00748 | -0.067 | -69.572
-7 | -0.463 | 0.00723 | -0.069 | -64.057
-6.5 | -0.403 | 0.00701 | -0.07 | -57.465
-6 | -0.342 | 0.00685 | -0.071 | -49.969
-5.5 | -0.28 | 0.00669 | -0.072 | -41.89
-5 | -0.218 | 0.00654 | -0.074 | -33.333
-4.5 | -0.155 | 0.00645 | -0.075 | -24.027
-4 | -0.091 | 0.00633 | -0.076 | -14.441
-3.5 | -0.028 | 0.00623 | -0.077 | -4.447
-3 | 0.036 | 0.00616 | -0.078 | 5.88
-2.5 | 0.1 | 0.00611 | -0.08 | 16.423
-2 | 0.165 | 0.00611 | -0.081 | 26.967
-1.5 | 0.229 | 0.00608 | -0.082 | 37.652
-1 | 0.293 | 0.00613 | -0.083 | 47.819
-0.5 | 0.357 | 0.00557 | -0.085 | 64.117
0 | 0.421 | 0.00565 | -0.086 | 74.65
0.5 | 0.486 | 0.00581 | -0.087 | 83.524
1 | 0.55 | 0.00596 | -0.088 | 92.178
1.5 | 0.614 | 0.00618 | -0.089 | 99.335
2 | 0.678 | 0.00641 | -0.091 | 105.737
2.5 | 0.741 | 0.00675 | -0.092 | 109.79
3 | 0.802 | 0.00808 | -0.093 | 99.202
3.5 | 0.864 | 0.00834 | -0.094 | 103.636
4 | 0.926 | 0.00868 | -0.095 | 106.688
4.5 | 0.987 | 0.00904 | -0.096 | 109.214
5 | 1.047 | 0.00936 | -0.097 | 111.814
5.5 | 1.104 | 0.00902 | -0.098 | 122.393
6 | 1.16 | 0.00982 | -0.099 | 118.125
6.5 | 1.214 | 0.01021 | -0.1 | 118.95
7 | 1.265 | 0.0106 | -0.101 | 119.346
7.5 | 1.314 | 0.01102 | -0.102 | 119.237
8 | 1.36 | 0.01147 | -0.103 | 118.547
8.5 | 1.402 | 0.01194 | -0.104 | 117.429
9 | 1.436 | 0.01289 | -0.105 | 111.405
9.5 | 1.466 | 0.01352 | -0.106 | 108.427
10 | 1.489 | 0.01423 | -0.107 | 104.664
10.5 | 1.506 | 0.01491 | -0.108 | 100.972
11 | 1.515 | 0.01567 | -0.109 | 96.649
11.5 | 1.515 | 0.01663 | -0.109 | 91.102
12 | 1.507 | 0.0177 | -0.11 | 85.141
12.5 | 1.487 | 0.01872 | -0.111 | 79.439
13 | 1.452 | 0.02001 | -0.112 | 72.554
13.5 | 1.405 | 0.02144 | -0.112 | 65.556
14 | 1.349 | 0.02305 | -0.113 | 58.533
14.5 | 1.283 | 0.02519 | -0.113 | 50.954
15 | 1.207 | 0.02789 | -0.113 | 43.27
15.5 | 1.119 | 0.0317 | -0.113 | 35.292
16 | 1.016 | 0.03955 | -0.111 | 25.698

## 142. Re 18M Mach 0.25 (2)
BIGFOIL.COM POLAR EXPORT
NACA65A417
NACA65A417 |  |  |  | Cl Max: | 1.7246 | at alpha= | 19.5 | deg
XFOIL ncrit=9 |  |  |  | L/D Max: | 104.1 | at alpha= | 7 | deg
Re: | 18000000 |  |  | Cd Min: | 0.06576 | at alpha= | 20 | deg
Mach: | 0.25 |  |  | Cl=0 at alpha= | -3.0317 | deg
|  |  |  | @ Cl=0.1, Cd= | 0.0051124
|  |  |  | @ Cl=0.4, Cd= | 0.0049268
|  |  |  | @ Cl=0.6, Cd= | 0.005974
alpha (deg) | Cl | Cd | Cm | Cl/Cd
-20 | -1.4035 | 0.0429 | -0.1258 | -32.7156
-19.5 | -1.416 | 0.03686 | -0.1263 | -38.4156
-19 | -1.4079 | 0.0327 | -0.1259 | -43.055
-18.5 | -1.3941 | 0.0292 | -0.125 | -47.7432
-18 | -1.3676 | 0.02673 | -0.1237 | -51.1635
-17.5 | -1.3557 | 0.02349 | -0.1219 | -57.7139
-17 | -1.3273 | 0.02137 | -0.1201 | -62.1104
-16.5 | -1.2986 | 0.01938 | -0.1181 | -67.0072
-16 | -1.2696 | 0.01748 | -0.1158 | -72.6316
-15.5 | -1.2352 | 0.01597 | -0.1136 | -77.345
-15 | -1.2043 | 0.01439 | -0.1109 | -83.6901
-14.5 | -1.1641 | 0.01339 | -0.1085 | -86.938
-14 | -1.1277 | 0.01233 | -0.1055 | -91.4599
-13.5 | -1.0869 | 0.01154 | -0.1027 | -94.1854
-13 | -1.0433 | 0.01091 | -0.1 | -95.6279
-12.5 | -0.9993 | 0.01033 | -0.0973 | -96.7377
-12 | -0.9542 | 0.00975 | -0.0947 | -97.8667
-11.5 | -0.9064 | 0.0093 | -0.0924 | -97.4624
-10.5 | -0.8148 | 0.00848 | -0.087 | -96.0849
-10 | -0.7618 | 0.00809 | -0.0858 | -94.1656
-9.5 | -0.7071 | 0.00776 | -0.0849 | -91.1211
-9 | -0.6535 | 0.00742 | -0.0839 | -88.0728
-8.5 | -0.5995 | 0.00711 | -0.0829 | -84.3179
-8 | -0.5458 | 0.0068 | -0.082 | -80.2647
-7.5 | -0.4904 | 0.00657 | -0.0814 | -74.6423
-7 | -0.4352 | 0.00634 | -0.0809 | -68.6435
-6.5 | -0.379 | 0.00618 | -0.0805 | -61.3269
-6 | -0.3241 | 0.00598 | -0.08 | -54.1973
-5.5 | -0.2684 | 0.00584 | -0.0796 | -45.9589
-5 | -0.2133 | 0.00568 | -0.0791 | -37.5528
-4.5 | -0.1578 | 0.00558 | -0.0787 | -28.2796
-4 | -0.1039 | 0.00544 | -0.078 | -19.0993
-3.5 | -0.0502 | 0.00536 | -0.0773 | -9.3657
-3 | 0.0034 | 0.00527 | -0.0765 | 0.64516
-2.5 | 0.0561 | 0.00519 | -0.0756 | 10.8092
-2 | 0.107 | 0.0051 | -0.0743 | 20.9804
-1.5 | 0.1585 | 0.00503 | -0.0731 | 31.5109
-1 | 0.2084 | 0.00497 | -0.0716 | 41.9316
-0.5 | 0.2483 | 0.00468 | -0.0679 | 53.0556
0 | 0.2917 | 0.00447 | -0.0651 | 65.2573
0.5 | 0.3348 | 0.00441 | -0.0622 | 75.9184
1 | 0.3653 | 0.00479 | -0.0567 | 76.263
1.5 | 0.4566 | 0.00515 | -0.0657 | 88.6602
2.5 | 0.5781 | 0.00581 | -0.0685 | 99.5009
3 | 0.6275 | 0.00618 | -0.0672 | 101.5372
3.5 | 0.6614 | 0.00693 | -0.0629 | 95.4401
4.5 | 0.7513 | 0.00782 | -0.0586 | 96.0742
5 | 0.8027 | 0.00807 | -0.0578 | 99.4672
5.5 | 0.85 | 0.00845 | -0.0562 | 100.5917
6 | 0.9 | 0.00876 | -0.0552 | 102.7397
6.5 | 0.9471 | 0.00918 | -0.0536 | 103.1699
7 | 0.9952 | 0.00956 | -0.0523 | 104.1004
7.5 | 1.0395 | 0.0101 | -0.0503 | 102.9208
8 | 1.0846 | 0.01063 | -0.0485 | 102.032
8.5 | 1.1177 | 0.01164 | -0.0449 | 96.0223
9 | 1.1687 | 0.01198 | -0.0441 | 97.5543
9.5 | 1.2105 | 0.01271 | -0.0419 | 95.24
10 | 1.2534 | 0.01343 | -0.04 | 93.3284
10.5 | 1.2777 | 0.01498 | -0.0355 | 85.2937
11 | 1.3104 | 0.01625 | -0.0323 | 80.64
11.5 | 1.3571 | 0.0169 | -0.0312 | 80.3018
12 | 1.3951 | 0.018 | -0.0289 | 77.5056
12.5 | 1.4161 | 0.02006 | -0.0247 | 70.5932
13 | 1.448 | 0.02163 | -0.022 | 66.9441
13.5 | 1.4803 | 0.02328 | -0.0196 | 63.5868
14.5 | 1.5467 | 0.02686 | -0.0156 | 57.5838
15 | 1.5745 | 0.02899 | -0.0131 | 54.3118
15.5 | 1.6004 | 0.03134 | -0.0107 | 51.0657
16 | 1.6226 | 0.03402 | -0.0081 | 47.6955
16.5 | 1.6406 | 0.03704 | -0.0055 | 44.2927
17 | 1.6583 | 0.04026 | -0.0031 | 41.1898
17.5 | 1.6764 | 0.04354 | -0.001 | 38.5025
18 | 1.6948 | 0.0469 | 0.0009 | 36.1365
18.5 | 1.7067 | 0.05095 | 0.0027 | 33.4975
19 | 1.7149 | 0.0554 | 0.0043 | 30.9549
19.5 | 1.7246 | 0.0599 | 0.0055 | 28.7913
20 | 1.7209 | 0.06576 | 0.0065 | 26.1694

## 143. Re 18M Mach 0.50 (1)
BIGFOIL.COM POLAR EXPORT
NACA65A417
NACA65A417 |  |  |  | Cl Max: | 1.416 | at alpha= | 8 | deg
JavaFoil+Calcfoil stall+Eppler ext transition |  |  |  | L/D Max: | 107.622 | at alpha= | 5.5 | deg
Re: | 18000000 |  |  | Cd Min: | 0.00575 | at alpha= | -0.5 | deg
Mach: | 0.5 |  |  | Cl=0 at alpha= | -3.2817 | deg
|  |  |  | @ Cl=0.1, Cd= | 0.00641
|  |  |  | @ Cl=0.4, Cd= | 0.0057514
|  |  |  | @ Cl=0.6, Cd= | 0.006311
alpha (deg) | Cl | Cd | Cm | Cl/Cd
-20 | -0.949 | 0.17387 | -0.026 | -5.459
-19.5 | -0.92 | 0.17032 | -0.026 | -5.399
-19 | -0.894 | 0.16039 | -0.027 | -5.571
-18.5 | -0.864 | 0.15295 | -0.027 | -5.65
-18 | -0.836 | 0.14844 | -0.027 | -5.63
-17.5 | -0.807 | 0.14498 | -0.028 | -5.566
-17 | -0.779 | 0.13518 | -0.028 | -5.765
-16.5 | -0.752 | 0.12421 | -0.029 | -6.052
-16 | -0.725 | 0.1106 | -0.03 | -6.555
-15.5 | -0.697 | 0.10627 | -0.031 | -6.558
-15 | -0.667 | 0.10435 | -0.031 | -6.394
-14.5 | -0.639 | 0.09889 | -0.031 | -6.46
-14 | -0.611 | 0.09216 | -0.032 | -6.632
-13.5 | -0.585 | 0.08467 | -0.034 | -6.904
-13 | -0.567 | 0.06982 | -0.041 | -8.119
-12.5 | -0.617 | 0.01828 | -0.058 | -33.749
-12 | -0.497 | 0.08162 | -0.033 | -6.085
-11.5 | -0.469 | 0.07353 | -0.035 | -6.38
-11 | -0.441 | 0.06716 | -0.036 | -6.573
-10.5 | -0.412 | 0.07065 | -0.035 | -5.825
-10 | -0.384 | 0.06206 | -0.038 | -6.195
-9.5 | -0.356 | 0.06155 | -0.038 | -5.777
-9 | -0.572 | 0.01485 | -0.067 | -38.51
-8.5 | -0.617 | 0.01029 | -0.072 | -60.015
-8 | -0.6 | 0.0093 | -0.074 | -64.539
-7.5 | -0.557 | 0.00872 | -0.075 | -63.878
-7 | -0.503 | 0.00822 | -0.077 | -61.154
-6.5 | -0.442 | 0.00779 | -0.078 | -56.743
-6 | -0.378 | 0.00749 | -0.08 | -50.393
-5.5 | -0.311 | 0.00718 | -0.081 | -43.283
-5 | -0.242 | 0.00699 | -0.082 | -34.667
-4.5 | -0.173 | 0.00685 | -0.084 | -25.195
-4 | -0.102 | 0.00669 | -0.085 | -15.243
-3.5 | -0.031 | 0.00657 | -0.086 | -4.704
-3 | 0.04 | 0.00646 | -0.088 | 6.269
-2.5 | 0.112 | 0.0064 | -0.089 | 17.521
-2 | 0.184 | 0.00637 | -0.09 | 28.925
-1.5 | 0.256 | 0.00633 | -0.092 | 40.442
-1 | 0.328 | 0.00641 | -0.093 | 51.164
-0.5 | 0.399 | 0.00575 | -0.095 | 69.49
0 | 0.471 | 0.00585 | -0.096 | 80.61
0.5 | 0.543 | 0.00603 | -0.097 | 90.079
1 | 0.614 | 0.00638 | -0.099 | 96.333
1.5 | 0.686 | 0.00667 | -0.1 | 102.898
2 | 0.758 | 0.00704 | -0.101 | 107.549
2.5 | 0.827 | 0.00837 | -0.102 | 98.826
3 | 0.891 | 0.00907 | -0.103 | 98.162
3.5 | 0.957 | 0.00947 | -0.104 | 101.059
4 | 1.023 | 0.00987 | -0.106 | 103.592
4.5 | 1.087 | 0.0103 | -0.107 | 105.552
5 | 1.15 | 0.01074 | -0.108 | 106.992
5.5 | 1.21 | 0.01125 | -0.109 | 107.622
6 | 1.268 | 0.01186 | -0.11 | 106.95
6.5 | 1.323 | 0.01246 | -0.111 | 106.222
7 | 1.367 | 0.01311 | -0.112 | 104.281
7.5 | 1.4 | 0.01384 | -0.113 | 101.157
8 | 1.416 | 0.01532 | -0.114 | 92.475
8.5 | 1.4 | 0.01661 | -0.115 | 84.298
9 | 1.292 | 0.01817 | -0.116 | 71.114
9.5 | 0.874 | 0.02024 | -0.117 | 43.162
10 | 0.755 | 0.06759 | -0.069 | 11.173
10.5 | 0.78 | 0.07096 | -0.066 | 10.997
11 | 0.969 | 0.02286 | -0.12 | 42.384
11.5 | 0.847 | 0.07274 | -0.078 | 11.64
12 | 0.862 | 0.08424 | -0.067 | 10.235
12.5 | 1.063 | 0.02607 | -0.122 | 40.769
13 | 1.09 | 0.02865 | -0.123 | 38.046

## 144. Re 18M Mach 0.50 (2)
BIGFOIL.COM POLAR EXPORT
NACA65A417
NACA65A417 |  |  |  | Cl Max: | 1.4497 | at alpha= | 12 | deg
XFOIL ncrit=9 |  |  |  | L/D Max: | 123.794 | at alpha= | 2 | deg
Re: | 18000000 |  |  | Cd Min: | 0.03124 | at alpha= | 12 | deg
Mach: | 0.5 |  |  | Cl=0 at alpha= | -99 | deg
|  |  |  | @ Cl=0.1, Cd= | 0.00472
|  |  |  | @ Cl=0.4, Cd= | 0.0046348
|  |  |  | @ Cl=0.6, Cd= | 0.0048496
alpha (deg) | Cl | Cd | Cm | Cl/Cd
0 | 0.3159 | 0.00472 | -0.0696 | 66.928
0.5 | 0.365 | 0.00459 | -0.0663 | 79.5207
1 | 0.4119 | 0.00465 | -0.0629 | 88.5806
2 | 0.6004 | 0.00485 | -0.0771 | 123.7938
2.5 | 0.613 | 0.00611 | -0.0671 | 100.3273
3 | 0.6563 | 0.00675 | -0.0631 | 97.2296
3.5 | 0.6752 | 0.00809 | -0.055 | 83.4611
4 | 0.7151 | 0.00899 | -0.0508 | 79.5439
4.5 | 0.7627 | 0.00972 | -0.0479 | 78.4671
5 | 0.8179 | 0.01026 | -0.0462 | 79.7173
5.5 | 0.868 | 0.01102 | -0.0436 | 78.7659
6 | 0.9219 | 0.01169 | -0.0416 | 78.8623
6.5 | 0.9701 | 0.01261 | -0.0387 | 76.931
7 | 1.0226 | 0.01344 | -0.0362 | 76.0863
7.5 | 1.0699 | 0.01453 | -0.0331 | 73.6339
8 | 1.1116 | 0.01594 | -0.0293 | 69.7365
8.5 | 1.1417 | 0.01796 | -0.0242 | 63.569
9 | 1.1969 | 0.01901 | -0.0219 | 62.9616
9.5 | 1.2401 | 0.02069 | -0.0182 | 59.9372
10.5 | 1.3247 | 0.02448 | -0.0107 | 54.1136
11 | 1.3645 | 0.02669 | -0.0067 | 51.124
11.5 | 1.4125 | 0.02862 | -0.0031 | 49.3536
12 | 1.4497 | 0.03124 | 0.0013 | 46.4052

## 145. Re 20M Mach 0.00 (1)
BIGFOIL.COM POLAR EXPORT
NACA65A417
NACA65A417 |  |  |  | Cl Max: | 1.57 | at alpha= | 12.5 | deg
JavaFoil+Calcfoil stall+Eppler ext transition |  |  |  | L/D Max: | 137.856 | at alpha= | 7 | deg
Re: | 20000000 |  |  | Cd Min: | 0.00567 | at alpha= | -0.5 | deg
Mach: | 0 |  |  | Cl=0 at alpha= | -3.2823 | deg
|  |  |  | @ Cl=0.1, Cd= | 0.0060205
|  |  |  | @ Cl=0.4, Cd= | 0.0057919
|  |  |  | @ Cl=0.6, Cd= | 0.0061503
alpha (deg) | Cl | Cd | Cm | Cl/Cd
-19.5 | -0.767 | 0.13745 | -0.023 | -5.581
-19 | -0.787 | 0.12908 | -0.025 | -6.1
-18.5 | -0.814 | 0.11234 | -0.027 | -7.242
-18 | -0.837 | 0.09949 | -0.029 | -8.413
-17.5 | -0.871 | 0.07805 | -0.033 | -11.156
-17 | -0.921 | 0.04935 | -0.037 | -18.659
-16.5 | -0.955 | 0.03491 | -0.04 | -27.353
-16 | -0.973 | 0.02883 | -0.042 | -33.748
-15.5 | -0.991 | 0.02255 | -0.044 | -43.936
-15 | -0.998 | 0.01949 | -0.045 | -51.19
-14.5 | -0.999 | 0.0172 | -0.047 | -58.094
-14 | -0.999 | 0.01456 | -0.048 | -68.592
-13.5 | -0.988 | 0.01287 | -0.05 | -76.721
-13 | -0.968 | 0.01192 | -0.052 | -81.221
-12.5 | -0.945 | 0.01105 | -0.053 | -85.46
-12 | -0.916 | 0.01056 | -0.054 | -86.719
-11.5 | -0.89 | 0.00987 | -0.056 | -90.214
-11 | -0.851 | 0.00936 | -0.057 | -90.972
-10.5 | -0.81 | 0.00883 | -0.058 | -91.691
-10 | -0.765 | 0.00855 | -0.059 | -89.46
-9.5 | -0.718 | 0.0082 | -0.061 | -87.529
-9 | -0.668 | 0.00793 | -0.062 | -84.255
-8.5 | -0.617 | 0.0077 | -0.063 | -80.106
-8 | -0.563 | 0.00746 | -0.064 | -75.464
-7.5 | -0.507 | 0.00721 | -0.065 | -70.369
-7 | -0.45 | 0.00697 | -0.067 | -64.602
-6.5 | -0.392 | 0.00676 | -0.068 | -57.968
-6 | -0.332 | 0.00664 | -0.069 | -50.031
-5.5 | -0.272 | 0.0065 | -0.07 | -41.862
-5 | -0.211 | 0.00637 | -0.071 | -33.174
-4.5 | -0.15 | 0.00628 | -0.072 | -23.898
-4 | -0.089 | 0.00618 | -0.074 | -14.33
-3.5 | -0.027 | 0.00612 | -0.075 | -4.385
-3 | 0.035 | 0.00606 | -0.076 | 5.791
-2.5 | 0.097 | 0.00602 | -0.077 | 16.141
-2 | 0.16 | 0.00603 | -0.078 | 26.448
-1.5 | 0.222 | 0.00603 | -0.08 | 36.775
-1 | 0.284 | 0.00616 | -0.081 | 46.103
-0.5 | 0.346 | 0.00567 | -0.082 | 61.033
0 | 0.408 | 0.00581 | -0.083 | 70.21
0.5 | 0.47 | 0.00592 | -0.084 | 79.448
1 | 0.532 | 0.00601 | -0.085 | 88.573
1.5 | 0.594 | 0.00613 | -0.087 | 96.96
2 | 0.656 | 0.00634 | -0.088 | 103.412
2.5 | 0.718 | 0.00661 | -0.089 | 108.626
3 | 0.777 | 0.0077 | -0.09 | 100.852
3.5 | 0.837 | 0.00796 | -0.091 | 105.171
4 | 0.897 | 0.0082 | -0.092 | 109.404
4.5 | 0.956 | 0.00853 | -0.093 | 112.181
5 | 1.015 | 0.00878 | -0.094 | 115.602
5.5 | 1.073 | 0.00909 | -0.095 | 118.095
6 | 1.13 | 0.00944 | -0.097 | 119.755
6.5 | 1.185 | 0.0091 | -0.097 | 130.204
7 | 1.236 | 0.00897 | -0.098 | 137.856
7.5 | 1.285 | 0.01026 | -0.099 | 125.217
8 | 1.331 | 0.01066 | -0.1 | 124.89
8.5 | 1.375 | 0.01103 | -0.101 | 124.664
9 | 1.414 | 0.0118 | -0.102 | 119.825
9.5 | 1.45 | 0.01231 | -0.103 | 117.746
10 | 1.482 | 0.01287 | -0.104 | 115.173
10.5 | 1.51 | 0.01344 | -0.105 | 112.342
11 | 1.533 | 0.01404 | -0.105 | 109.195
11.5 | 1.551 | 0.01476 | -0.106 | 105.039
12 | 1.564 | 0.01549 | -0.107 | 101.008
12.5 | 1.57 | 0.01625 | -0.108 | 96.632
13 | 1.568 | 0.01711 | -0.109 | 91.682
13.5 | 1.56 | 0.01808 | -0.109 | 86.286
14 | 1.547 | 0.01893 | -0.11 | 81.721
14.5 | 1.527 | 0.02008 | -0.111 | 76.045
15 | 1.502 | 0.02147 | -0.111 | 69.989
15.5 | 1.475 | 0.02261 | -0.112 | 65.213
16 | 1.443 | 0.02386 | -0.112 | 60.48
16.5 | 1.407 | 0.0257 | -0.113 | 54.752
17 | 1.369 | 0.02744 | -0.113 | 49.872
17.5 | 1.325 | 0.03012 | -0.113 | 44.007

## 146. Re 20M Mach 0.00 (2)
BIGFOIL.COM POLAR EXPORT
NACA65A417
NACA65A417 |  |  |  | Cl Max: | 1.7692 | at alpha= | 20 | deg
XFOIL ncrit=9 |  |  |  | L/D Max: | 112.782 | at alpha= | 7 | deg
Re: | 20000000 |  |  | Cd Min: | 0.04736 | at alpha= | 20 | deg
Mach: | 0 |  |  | Cl=0 at alpha= | -3.0534 | deg
|  |  |  | @ Cl=0.1, Cd= | 0.0050125
|  |  |  | @ Cl=0.4, Cd= | 0.0053856
|  |  |  | @ Cl=0.6, Cd= | 0.0059862
alpha (deg) | Cl | Cd | Cm | Cl/Cd
-20 | -1.4822 | 0.02489 | -0.1033 | -59.55
-19.5 | -1.4596 | 0.02291 | -0.1024 | -63.7102
-19 | -1.4354 | 0.0211 | -0.1015 | -68.0284
-18.5 | -1.4091 | 0.01944 | -0.1005 | -72.4846
-18 | -1.3815 | 0.0179 | -0.0994 | -77.1788
-17.5 | -1.3579 | 0.01621 | -0.0976 | -83.7693
-17 | -1.323 | 0.0152 | -0.0966 | -87.0395
-16.5 | -1.2903 | 0.01416 | -0.095 | -91.1229
-16 | -1.2588 | 0.01313 | -0.0931 | -95.872
-15.5 | -1.2236 | 0.01234 | -0.0912 | -99.1572
-15 | -1.1868 | 0.01167 | -0.0893 | -101.6967
-14.5 | -1.1473 | 0.01112 | -0.0875 | -103.1745
-14 | -1.1073 | 0.01061 | -0.0856 | -104.3638
-13.5 | -1.0684 | 0.00999 | -0.0834 | -106.9469
-13 | -1.0236 | 0.00964 | -0.0822 | -106.1826
-12.5 | -0.9812 | 0.00929 | -0.0803 | -105.6189
-12 | -0.9383 | 0.00895 | -0.0784 | -104.838
-11.5 | -0.8913 | 0.00847 | -0.0774 | -105.2302
-11 | -0.8411 | 0.00812 | -0.0769 | -103.5837
-10.5 | -0.7895 | 0.00783 | -0.0767 | -100.8301
-10 | -0.7375 | 0.00757 | -0.0765 | -97.424
-9.5 | -0.6865 | 0.00726 | -0.0761 | -94.5592
-9 | -0.6346 | 0.00699 | -0.0759 | -90.7868
-8.5 | -0.5829 | 0.00671 | -0.0755 | -86.8703
-8 | -0.5297 | 0.0065 | -0.0755 | -81.4923
-7.5 | -0.4769 | 0.00628 | -0.0753 | -75.9395
-7 | -0.4229 | 0.00611 | -0.0754 | -69.2144
-6.5 | -0.3688 | 0.00596 | -0.0754 | -61.8792
-6 | -0.3151 | 0.00578 | -0.0754 | -54.5156
-5.5 | -0.2613 | 0.00564 | -0.0753 | -46.3298
-5 | -0.2073 | 0.00551 | -0.0753 | -37.6225
-4.5 | -0.1527 | 0.00543 | -0.0754 | -28.1215
-4 | -0.1001 | 0.0053 | -0.075 | -18.8868
-3.5 | -0.0468 | 0.00524 | -0.0748 | -8.9313
-3 | 0.0056 | 0.00515 | -0.0743 | 1.0874
-2.5 | 0.0566 | 0.00509 | -0.0736 | 11.1198
-2 | 0.107 | 0.005 | -0.0726 | 21.4
-1.5 | 0.1555 | 0.00496 | -0.0713 | 31.3508
-1 | 0.2042 | 0.00488 | -0.07 | 41.8443
-0.5 | 0.244 | 0.00461 | -0.0667 | 52.9284
0 | 0.2852 | 0.00448 | -0.0638 | 63.6607
0.5 | 0.3242 | 0.00446 | -0.0605 | 72.6906
1.5 | 0.402 | 0.00541 | -0.0547 | 74.3068
2 | 0.5197 | 0.00522 | -0.0697 | 99.5594
2.5 | 0.5651 | 0.00581 | -0.0682 | 97.2633
3 | 0.6166 | 0.00607 | -0.0678 | 101.5815
3.5 | 0.6553 | 0.00673 | -0.0648 | 97.37
4 | 0.7033 | 0.00707 | -0.0638 | 99.4767
4.5 | 0.7487 | 0.00742 | -0.0622 | 100.903
5 | 0.7994 | 0.00762 | -0.0617 | 104.9081
5.5 | 0.8463 | 0.00792 | -0.0605 | 106.8561
6 | 0.8956 | 0.00815 | -0.0599 | 109.8896
6.5 | 0.9419 | 0.00848 | -0.0586 | 111.0731
7 | 0.9891 | 0.00877 | -0.0577 | 112.7822
7.5 | 1.0326 | 0.00919 | -0.0561 | 112.3613
8 | 1.0769 | 0.0096 | -0.0547 | 112.1771
8.5 | 1.115 | 0.01023 | -0.0523 | 108.9932
9 | 1.1616 | 0.01057 | -0.0515 | 109.8959
9.5 | 1.2024 | 0.01113 | -0.0497 | 108.0323
10 | 1.2435 | 0.01169 | -0.0481 | 106.373
10.5 | 1.2714 | 0.01281 | -0.0445 | 99.2506
11 | 1.3072 | 0.01366 | -0.0423 | 95.6955
11.5 | 1.3491 | 0.01424 | -0.0411 | 94.7402
12 | 1.3853 | 0.01509 | -0.0392 | 91.8025
12.5 | 1.4121 | 0.01644 | -0.036 | 85.8942
13.5 | 1.4743 | 0.01885 | -0.0314 | 78.2122
14 | 1.509 | 0.01995 | -0.03 | 75.6391
15 | 1.5683 | 0.02291 | -0.0261 | 68.4548
15.5 | 1.5966 | 0.02451 | -0.0242 | 65.1408
16 | 1.623 | 0.02628 | -0.0222 | 61.758
16.5 | 1.6475 | 0.0282 | -0.0203 | 58.422
17 | 1.6707 | 0.0303 | -0.0184 | 55.1386
17.5 | 1.6922 | 0.03258 | -0.0165 | 51.9398
18 | 1.7122 | 0.03499 | -0.0147 | 48.934
18.5 | 1.7307 | 0.03763 | -0.013 | 45.9926
19 | 1.7481 | 0.04043 | -0.0115 | 43.2377
19.5 | 1.7637 | 0.04342 | -0.01 | 40.6195
20 | 1.7692 | 0.04736 | -0.0083 | 37.3564

## 147. Re 20M Mach 0.10 (1)
BIGFOIL.COM POLAR EXPORT
NACA65A417
NACA65A417 |  |  |  | Cl Max: | 1.563 | at alpha= | 12.5 | deg
JavaFoil+Calcfoil stall+Eppler ext transition |  |  |  | L/D Max: | 129.528 | at alpha= | 6.5 | deg
Re: | 20000000 |  |  | Cd Min: | 0.00566 | at alpha= | -0.5 | deg
Mach: | 0.1 |  |  | Cl=0 at alpha= | -3.2823 | deg
|  |  |  | @ Cl=0.1, Cd= | 0.0060203
|  |  |  | @ Cl=0.4, Cd= | 0.0057942
|  |  |  | @ Cl=0.6, Cd= | 0.0061711
alpha (deg) | Cl | Cd | Cm | Cl/Cd
-19.5 | -0.718 | 0.14484 | -0.022 | -4.959
-19 | -0.742 | 0.13667 | -0.023 | -5.427
-18.5 | -0.769 | 0.12205 | -0.026 | -6.297
-18 | -0.796 | 0.1069 | -0.028 | -7.447
-17.5 | -0.824 | 0.0925 | -0.031 | -8.904
-17 | -0.855 | 0.07547 | -0.034 | -11.324
-16.5 | -0.904 | 0.04867 | -0.038 | -18.567
-16 | -0.94 | 0.03356 | -0.041 | -28.016
-15.5 | -0.961 | 0.02666 | -0.043 | -36.05
-15 | -0.978 | 0.02094 | -0.045 | -46.716
-14.5 | -0.984 | 0.01816 | -0.047 | -54.201
-14 | -0.981 | 0.01606 | -0.048 | -61.092
-13.5 | -0.978 | 0.0133 | -0.05 | -73.586
-13 | -0.962 | 0.01223 | -0.052 | -78.637
-12.5 | -0.94 | 0.01127 | -0.053 | -83.401
-12 | -0.913 | 0.01074 | -0.054 | -84.945
-11.5 | -0.889 | 0.01004 | -0.056 | -88.563
-11 | -0.852 | 0.0094 | -0.057 | -90.568
-10.5 | -0.811 | 0.009 | -0.059 | -90.099
-10 | -0.767 | 0.00865 | -0.06 | -88.648
-9.5 | -0.72 | 0.00828 | -0.061 | -86.991
-9 | -0.67 | 0.00795 | -0.062 | -84.366
-8.5 | -0.619 | 0.00771 | -0.063 | -80.281
-8 | -0.565 | 0.00747 | -0.064 | -75.634
-7.5 | -0.509 | 0.00721 | -0.066 | -70.608
-7 | -0.452 | 0.00701 | -0.067 | -64.519
-6.5 | -0.393 | 0.0068 | -0.068 | -57.862
-6 | -0.334 | 0.00667 | -0.069 | -50.055
-5.5 | -0.273 | 0.0065 | -0.07 | -42.024
-5 | -0.212 | 0.00641 | -0.072 | -33.1
-4.5 | -0.151 | 0.00628 | -0.073 | -24.015
-4 | -0.089 | 0.00618 | -0.074 | -14.407
-3.5 | -0.027 | 0.00615 | -0.075 | -4.384
-3 | 0.035 | 0.00611 | -0.076 | 5.779
-2.5 | 0.098 | 0.00602 | -0.078 | 16.23
-2 | 0.16 | 0.00603 | -0.079 | 26.596
-1.5 | 0.223 | 0.00606 | -0.08 | 36.775
-1 | 0.285 | 0.00615 | -0.081 | 46.347
-0.5 | 0.348 | 0.00566 | -0.082 | 61.388
0 | 0.41 | 0.00582 | -0.083 | 70.476
0.5 | 0.472 | 0.00595 | -0.085 | 79.396
1 | 0.535 | 0.00602 | -0.086 | 88.888
1.5 | 0.597 | 0.00616 | -0.087 | 96.963
2 | 0.659 | 0.00639 | -0.088 | 103.142
2.5 | 0.722 | 0.00662 | -0.089 | 109.049
3 | 0.78 | 0.00778 | -0.09 | 100.257
3.5 | 0.841 | 0.00798 | -0.092 | 105.473
4 | 0.901 | 0.00822 | -0.093 | 109.653
4.5 | 0.961 | 0.00855 | -0.094 | 112.356
5 | 1.02 | 0.00882 | -0.095 | 115.723
5.5 | 1.078 | 0.00913 | -0.096 | 118.145
6 | 1.136 | 0.00949 | -0.097 | 119.74
6.5 | 1.189 | 0.00918 | -0.098 | 129.528
7 | 1.241 | 0.00997 | -0.099 | 124.409
7.5 | 1.29 | 0.01034 | -0.1 | 124.708
8 | 1.336 | 0.01075 | -0.101 | 124.237
8.5 | 1.38 | 0.01114 | -0.101 | 123.895
9 | 1.418 | 0.01192 | -0.102 | 118.961
9.5 | 1.453 | 0.01245 | -0.103 | 116.743
10 | 1.484 | 0.01301 | -0.104 | 114.028
10.5 | 1.51 | 0.01362 | -0.105 | 110.939
11 | 1.532 | 0.01425 | -0.106 | 107.526
11.5 | 1.548 | 0.01497 | -0.107 | 103.426
12 | 1.559 | 0.01571 | -0.108 | 99.215
12.5 | 1.563 | 0.01653 | -0.108 | 94.537
13 | 1.557 | 0.01742 | -0.109 | 89.362
13.5 | 1.545 | 0.01846 | -0.11 | 83.7
14 | 1.527 | 0.01942 | -0.111 | 78.612
14.5 | 1.502 | 0.02058 | -0.111 | 72.97
15 | 1.472 | 0.02202 | -0.112 | 66.866
15.5 | 1.439 | 0.02319 | -0.112 | 62.059
16 | 1.401 | 0.02496 | -0.113 | 56.131
16.5 | 1.36 | 0.02667 | -0.113 | 50.994
17 | 1.316 | 0.02862 | -0.114 | 45.963
17.5 | 1.262 | 0.03283 | -0.113 | 38.451

## 148. Re 20M Mach 0.10 (2)
BIGFOIL.COM POLAR EXPORT
NACA65A417
NACA65A417 |  |  |  | Cl Max: | 1.764 | at alpha= | 20 | deg
XFOIL ncrit=9 |  |  |  | L/D Max: | 112.011 | at alpha= | 7 | deg
Re: | 20000000 |  |  | Cd Min: | 0.04989 | at alpha= | 20 | deg
Mach: | 0.1 |  |  | Cl=0 at alpha= | -3.0474 | deg
|  |  |  | @ Cl=0.1, Cd= | 0.0050134
|  |  |  | @ Cl=0.4, Cd= | 0.0053444
|  |  |  | @ Cl=0.6, Cd= | 0.005998
alpha (deg) | Cl | Cd | Cm | Cl/Cd
-20 | -1.48 | 0.02664 | -0.1073 | -55.5556
-19.5 | -1.4596 | 0.02438 | -0.1064 | -59.8687
-19 | -1.4365 | 0.02236 | -0.1054 | -64.2442
-18.5 | -1.4115 | 0.02051 | -0.1043 | -68.8201
-18 | -1.3844 | 0.01884 | -0.1031 | -73.482
-17.5 | -1.3584 | 0.01716 | -0.1015 | -79.1608
-17 | -1.3247 | 0.01598 | -0.1003 | -82.8974
-16.5 | -1.2923 | 0.0148 | -0.0987 | -87.3176
-16 | -1.2611 | 0.01366 | -0.0967 | -92.3206
-15.5 | -1.2264 | 0.01276 | -0.0947 | -96.1129
-15 | -1.1913 | 0.01194 | -0.0924 | -99.7739
-14.5 | -1.1519 | 0.01134 | -0.0905 | -101.5785
-14 | -1.1113 | 0.01081 | -0.0885 | -102.803
-13.5 | -1.0733 | 0.01016 | -0.086 | -105.6398
-13 | -1.0275 | 0.00978 | -0.0847 | -105.0613
-12.5 | -0.9835 | 0.0094 | -0.083 | -104.6277
-12 | -0.9425 | 0.00905 | -0.0805 | -104.1436
-11.5 | -0.8959 | 0.00859 | -0.0792 | -104.2957
-11 | -0.846 | 0.00821 | -0.0785 | -103.0451
-10.5 | -0.7942 | 0.0079 | -0.0781 | -100.5316
-10 | -0.7417 | 0.00762 | -0.0778 | -97.336
-9.5 | -0.69 | 0.00732 | -0.0774 | -94.2623
-9 | -0.6381 | 0.00703 | -0.077 | -90.7681
-8.5 | -0.5857 | 0.00676 | -0.0766 | -86.642
-8 | -0.5326 | 0.00653 | -0.0764 | -81.562
-7.5 | -0.4794 | 0.00631 | -0.0762 | -75.9746
-7 | -0.4251 | 0.00613 | -0.0761 | -69.3475
-6.5 | -0.3707 | 0.00598 | -0.0761 | -61.99
-6 | -0.3168 | 0.0058 | -0.076 | -54.6207
-5.5 | -0.2627 | 0.00566 | -0.0759 | -46.4134
-5 | -0.2085 | 0.00552 | -0.0758 | -37.7717
-4.5 | -0.1538 | 0.00544 | -0.0758 | -28.2721
-4 | -0.1009 | 0.00531 | -0.0754 | -19.0019
-3.5 | -0.0477 | 0.00524 | -0.0751 | -9.1031
-3 | 0.005 | 0.00515 | -0.0746 | 0.97087
-2.5 | 0.0562 | 0.0051 | -0.0738 | 11.0196
-2 | 0.1068 | 0.005 | -0.0728 | 21.36
-1.5 | 0.1556 | 0.00496 | -0.0715 | 31.371
-1 | 0.2048 | 0.00489 | -0.0702 | 41.8814
-0.5 | 0.2447 | 0.00461 | -0.0669 | 53.0803
0 | 0.2864 | 0.00448 | -0.064 | 63.9286
0.5 | 0.3258 | 0.00446 | -0.0607 | 73.0493
1.5 | 0.4055 | 0.00541 | -0.0553 | 74.9538
2 | 0.5219 | 0.00522 | -0.0698 | 99.9808
2.5 | 0.5666 | 0.00583 | -0.0681 | 97.187
3 | 0.6183 | 0.00609 | -0.0677 | 101.5271
3.5 | 0.6568 | 0.00676 | -0.0646 | 97.1598
4 | 0.7038 | 0.00711 | -0.0633 | 98.9873
4.5 | 0.75 | 0.00746 | -0.0618 | 100.5362
5 | 0.8005 | 0.00767 | -0.0612 | 104.3677
5.5 | 0.8478 | 0.00798 | -0.06 | 106.2406
6 | 0.8971 | 0.00822 | -0.0593 | 109.1363
6.5 | 0.9432 | 0.00856 | -0.0579 | 110.1869
7 | 0.9913 | 0.00885 | -0.0571 | 112.0113
7.5 | 1.0346 | 0.00929 | -0.0553 | 111.3671
8 | 1.0782 | 0.00974 | -0.0537 | 110.6982
8.5 | 1.1163 | 0.01041 | -0.0513 | 107.2334
9 | 1.1629 | 0.01076 | -0.0503 | 108.0762
9.5 | 1.2048 | 0.01131 | -0.0487 | 106.5252
10 | 1.2465 | 0.01189 | -0.0471 | 104.836
10.5 | 1.2736 | 0.01308 | -0.0432 | 97.37
11.5 | 1.3517 | 0.01456 | -0.0397 | 92.8365
12 | 1.3886 | 0.01543 | -0.0378 | 89.9935
12.5 | 1.4144 | 0.01688 | -0.0344 | 83.7915
13 | 1.443 | 0.01824 | -0.0316 | 79.1118
13.5 | 1.4752 | 0.01948 | -0.0295 | 75.729
14 | 1.5111 | 0.02059 | -0.0281 | 73.39
15 | 1.5711 | 0.02366 | -0.0242 | 66.4032
15.5 | 1.5984 | 0.02542 | -0.0221 | 62.8796
16 | 1.6237 | 0.02733 | -0.02 | 59.4109
16.5 | 1.6482 | 0.02938 | -0.018 | 56.0994
17 | 1.6713 | 0.03159 | -0.016 | 52.906
17.5 | 1.6925 | 0.03397 | -0.0141 | 49.8234
18 | 1.7127 | 0.03649 | -0.0123 | 46.9361
18.5 | 1.7307 | 0.03929 | -0.0105 | 44.0494
19 | 1.7473 | 0.04226 | -0.0089 | 41.3464
19.5 | 1.7618 | 0.04549 | -0.0075 | 38.7294
20 | 1.764 | 0.04989 | -0.0057 | 35.3578

## 149. Re 20M Mach 0.25 (1)
BIGFOIL.COM POLAR EXPORT
NACA65A417
NACA65A417 |  |  |  | Cl Max: | 1.516 | at alpha= | 11.5 | deg
JavaFoil+Calcfoil stall+Eppler ext transition |  |  |  | L/D Max: | 132.39 | at alpha= | 6 | deg
Re: | 20000000 |  |  | Cd Min: | 0.00573 | at alpha= | -0.5 | deg
Mach: | 0.25 |  |  | Cl=0 at alpha= | -3.2812 | deg
|  |  |  | @ Cl=0.1, Cd= | 0.00606
|  |  |  | @ Cl=0.4, Cd= | 0.0058173
|  |  |  | @ Cl=0.6, Cd= | 0.0062384
alpha (deg) | Cl | Cd | Cm | Cl/Cd
-17.5 | -0.525 | 0.14189 | -0.023 | -3.697
-17 | -0.575 | 0.13099 | -0.024 | -4.393
-16.5 | -0.623 | 0.1169 | -0.026 | -5.33
-16 | -0.669 | 0.10337 | -0.029 | -6.469
-15.5 | -0.709 | 0.09259 | -0.031 | -7.658
-15 | -0.746 | 0.08101 | -0.034 | -9.21
-14.5 | -0.815 | 0.04623 | -0.042 | -17.637
-14 | -0.868 | 0.02691 | -0.047 | -32.254
-13.5 | -0.887 | 0.01967 | -0.05 | -45.112
-13 | -0.892 | 0.01618 | -0.052 | -55.145
-12.5 | -0.893 | 0.0135 | -0.054 | -66.189
-12 | -0.884 | 0.01184 | -0.055 | -74.646
-11.5 | -0.864 | 0.01111 | -0.057 | -77.703
-11 | -0.838 | 0.01033 | -0.058 | -81.131
-10.5 | -0.811 | 0.00962 | -0.06 | -84.265
-10 | -0.771 | 0.0091 | -0.061 | -84.735
-9.5 | -0.728 | 0.00863 | -0.063 | -84.381
-9 | -0.68 | 0.00828 | -0.064 | -82.222
-8.5 | -0.63 | 0.00801 | -0.065 | -78.661
-8 | -0.576 | 0.00768 | -0.066 | -75.041
-7.5 | -0.521 | 0.00744 | -0.067 | -70.003
-7 | -0.463 | 0.00716 | -0.069 | -64.646
-6.5 | -0.403 | 0.00693 | -0.07 | -58.195
-6 | -0.342 | 0.00677 | -0.071 | -50.53
-5.5 | -0.28 | 0.0066 | -0.072 | -42.491
-5 | -0.218 | 0.0065 | -0.074 | -33.539
-4.5 | -0.155 | 0.00636 | -0.075 | -24.343
-4 | -0.091 | 0.00626 | -0.076 | -14.606
-3.5 | -0.028 | 0.00619 | -0.077 | -4.475
-3 | 0.036 | 0.00615 | -0.078 | 5.895
-2.5 | 0.1 | 0.00606 | -0.08 | 16.547
-2 | 0.165 | 0.0061 | -0.081 | 27.017
-1.5 | 0.229 | 0.0061 | -0.082 | 37.55
-1 | 0.293 | 0.00619 | -0.083 | 47.318
-0.5 | 0.357 | 0.00573 | -0.085 | 62.356
0 | 0.421 | 0.00586 | -0.086 | 71.868
0.5 | 0.486 | 0.00602 | -0.087 | 80.596
1 | 0.55 | 0.00609 | -0.088 | 90.22
1.5 | 0.614 | 0.00628 | -0.089 | 97.728
2 | 0.678 | 0.00651 | -0.091 | 104.094
2.5 | 0.741 | 0.00682 | -0.092 | 108.794
3 | 0.802 | 0.00795 | -0.093 | 100.78
3.5 | 0.864 | 0.00828 | -0.094 | 104.406
4 | 0.926 | 0.00851 | -0.095 | 108.772
4.5 | 0.987 | 0.00887 | -0.096 | 111.264
5 | 1.047 | 0.00918 | -0.097 | 114.118
5.5 | 1.104 | 0.00886 | -0.098 | 124.593
6 | 1.161 | 0.00877 | -0.099 | 132.39
6.5 | 1.215 | 0.01006 | -0.1 | 120.836
7 | 1.266 | 0.01043 | -0.101 | 121.405
7.5 | 1.315 | 0.01085 | -0.102 | 121.17
8 | 1.361 | 0.01127 | -0.103 | 120.778
8.5 | 1.402 | 0.01174 | -0.104 | 119.43
9 | 1.437 | 0.01266 | -0.105 | 113.541
9.5 | 1.467 | 0.01327 | -0.106 | 110.515
10 | 1.49 | 0.01397 | -0.107 | 106.646
10.5 | 1.506 | 0.01464 | -0.108 | 102.907
11 | 1.515 | 0.01549 | -0.109 | 97.822
11.5 | 1.516 | 0.01642 | -0.109 | 92.342
12 | 1.508 | 0.01736 | -0.11 | 86.866
12.5 | 1.488 | 0.01836 | -0.111 | 81.066
13 | 1.453 | 0.01959 | -0.112 | 74.172
13.5 | 1.406 | 0.02102 | -0.112 | 66.927
14 | 1.35 | 0.02258 | -0.113 | 59.804
14.5 | 1.284 | 0.02463 | -0.113 | 52.143
15 | 1.208 | 0.02726 | -0.113 | 44.314
15.5 | 1.119 | 0.03134 | -0.113 | 35.72
16 | 1.02 | 0.03781 | -0.112 | 26.98
16.5 | 0.869 | 0.07273 | -0.1 | 11.951

## 150. Re 20M Mach 0.25 (2)
BIGFOIL.COM POLAR EXPORT
NACA65A417
NACA65A417 |  |  |  | Cl Max: | 1.7342 | at alpha= | 19.5 | deg
XFOIL ncrit=9 |  |  |  | L/D Max: | 106.652 | at alpha= | 7 | deg
Re: | 20000000 |  |  | Cd Min: | 0.06472 | at alpha= | 20 | deg
Mach: | 0.25 |  |  | Cl=0 at alpha= | -3.0214 | deg
|  |  |  | @ Cl=0.1, Cd= | 0.0050344
|  |  |  | @ Cl=0.4, Cd= | 0.0053574
|  |  |  | @ Cl=0.6, Cd= | 0.0060533
alpha (deg) | Cl | Cd | Cm | Cl/Cd
-20 | -1.419 | 0.04173 | -0.126 | -34.0043
-19.5 | -1.4277 | 0.03601 | -0.1263 | -39.6473
-19 | -1.4231 | 0.03167 | -0.1258 | -44.9353
-18.5 | -1.4083 | 0.02827 | -0.1248 | -49.8161
-18 | -1.3724 | 0.02642 | -0.1237 | -51.9455
-17.5 | -1.3684 | 0.02273 | -0.1215 | -60.2024
-17 | -1.3388 | 0.0207 | -0.1197 | -64.6763
-16.5 | -1.3076 | 0.01887 | -0.1177 | -69.2952
-16 | -1.277 | 0.01708 | -0.1154 | -74.7658
-15.5 | -1.2423 | 0.0156 | -0.1132 | -79.6346
-15 | -1.2114 | 0.01407 | -0.1102 | -86.0981
-14.5 | -1.1702 | 0.01314 | -0.1079 | -89.0563
-14 | -1.1352 | 0.01204 | -0.1046 | -94.2857
-13.5 | -1.0932 | 0.01131 | -0.1019 | -96.6578
-13 | -1.0487 | 0.01073 | -0.0993 | -97.7353
-12.5 | -1.0039 | 0.01018 | -0.0966 | -98.6149
-12 | -0.9582 | 0.00962 | -0.0941 | -99.605
-11.5 | -0.9116 | 0.00915 | -0.0916 | -99.6284
-11 | -0.8668 | 0.00878 | -0.0886 | -98.7244
-10.5 | -0.8178 | 0.00836 | -0.0865 | -97.823
-10 | -0.765 | 0.00796 | -0.0852 | -96.1055
-9.5 | -0.7103 | 0.00763 | -0.0843 | -93.0931
-9 | -0.656 | 0.00732 | -0.0834 | -89.6175
-8.5 | -0.6019 | 0.00702 | -0.0825 | -85.7407
-8 | -0.5484 | 0.00669 | -0.0815 | -81.9731
-7.5 | -0.4922 | 0.0065 | -0.0811 | -75.7231
-7 | -0.4375 | 0.00625 | -0.0804 | -70
-6.5 | -0.381 | 0.00609 | -0.0801 | -62.5616
-6 | -0.326 | 0.0059 | -0.0796 | -55.2542
-5.5 | -0.2701 | 0.00575 | -0.0793 | -46.9739
-5 | -0.2151 | 0.00559 | -0.0787 | -38.4794
-4.5 | -0.1594 | 0.00549 | -0.0784 | -29.0346
-4 | -0.1051 | 0.00537 | -0.0778 | -19.5717
-3.5 | -0.0514 | 0.00528 | -0.0771 | -9.7348
-3 | 0.0023 | 0.00519 | -0.0763 | 0.44316
-2.5 | 0.0548 | 0.00513 | -0.0754 | 10.6823
-2 | 0.1068 | 0.00502 | -0.0743 | 21.2749
-1.5 | 0.1571 | 0.00499 | -0.0728 | 31.483
-1 | 0.2084 | 0.00491 | -0.0716 | 42.444
-0.5 | 0.2497 | 0.00466 | -0.0683 | 53.5837
0.5 | 0.3326 | 0.00448 | -0.0617 | 74.2411
1 | 0.3528 | 0.00505 | -0.0539 | 69.8614
1.5 | 0.4173 | 0.00547 | -0.0568 | 76.2888
2 | 0.5344 | 0.0052 | -0.0708 | 102.7692
2.5 | 0.5751 | 0.00592 | -0.0679 | 97.1453
3 | 0.6274 | 0.0062 | -0.0672 | 101.1935
3.5 | 0.6622 | 0.00692 | -0.063 | 95.6936
4 | 0.7081 | 0.00733 | -0.0611 | 96.603
4.5 | 0.7552 | 0.00771 | -0.0594 | 97.9507
5 | 0.8072 | 0.00795 | -0.0586 | 101.5346
5.5 | 0.8543 | 0.00832 | -0.057 | 102.6803
6 | 0.9049 | 0.00861 | -0.0561 | 105.0987
6.5 | 0.9514 | 0.00904 | -0.0544 | 105.2434
7 | 1.0004 | 0.00938 | -0.0532 | 106.6525
8 | 1.0885 | 0.01049 | -0.0491 | 103.7655
8.5 | 1.1206 | 0.01152 | -0.0453 | 97.2743
9.5 | 1.2141 | 0.01256 | -0.0425 | 96.664
10 | 1.2559 | 0.01332 | -0.0403 | 94.2868
10.5 | 1.2835 | 0.01471 | -0.0363 | 87.2536
11 | 1.316 | 0.01597 | -0.033 | 82.4045
11.5 | 1.3646 | 0.01654 | -0.0321 | 82.503
12 | 1.4016 | 0.01767 | -0.0296 | 79.3209
12.5 | 1.4239 | 0.01963 | -0.0256 | 72.5369
13 | 1.4565 | 0.02115 | -0.0229 | 68.8652
14 | 1.5211 | 0.02448 | -0.0181 | 62.1364
15 | 1.5819 | 0.0284 | -0.0135 | 55.7007
15.5 | 1.6081 | 0.03071 | -0.0111 | 52.3641
16 | 1.6261 | 0.03366 | -0.0081 | 48.3096
16.5 | 1.6473 | 0.03646 | -0.0057 | 45.181
17 | 1.6651 | 0.03964 | -0.0033 | 42.0055
17.5 | 1.6838 | 0.04287 | -0.0011 | 39.2769
18 | 1.7037 | 0.04608 | 0.0007 | 36.9727
18.5 | 1.7175 | 0.04991 | 0.0025 | 34.4119
19 | 1.7225 | 0.05462 | 0.0043 | 31.5361
19.5 | 1.7342 | 0.05891 | 0.0055 | 29.4381
20 | 1.7309 | 0.06472 | 0.0066 | 26.7444

## 151. Re 20M Mach 0.50 (1)
BIGFOIL.COM POLAR EXPORT
NACA65A417
NACA65A417 |  |  |  | Cl Max: | 1.417 | at alpha= | 8 | deg
JavaFoil+Calcfoil stall+Eppler ext transition |  |  |  | L/D Max: | 109.35 | at alpha= | 5.5 | deg
Re: | 20000000 |  |  | Cd Min: | 0.00595 | at alpha= | -0.5 | deg
Mach: | 0.5 |  |  | Cl=0 at alpha= | -3.2817 | deg
|  |  |  | @ Cl=0.1, Cd= | 0.0063933
|  |  |  | @ Cl=0.4, Cd= | 0.0059518
|  |  |  | @ Cl=0.6, Cd= | 0.0064727
alpha (deg) | Cl | Cd | Cm | Cl/Cd
-20 | -0.949 | 0.18088 | -0.026 | -5.244
-19.5 | -0.92 | 0.17266 | -0.026 | -5.326
-19 | -0.893 | 0.1635 | -0.027 | -5.462
-18.5 | -0.864 | 0.15518 | -0.027 | -5.569
-18 | -0.836 | 0.15115 | -0.027 | -5.529
-17.5 | -0.807 | 0.14301 | -0.028 | -5.646
-17 | -0.779 | 0.13822 | -0.028 | -5.637
-16.5 | -0.751 | 0.12924 | -0.029 | -5.814
-16 | -0.724 | 0.11434 | -0.03 | -6.335
-15.5 | -0.696 | 0.10893 | -0.031 | -6.39
-15 | -0.667 | 0.11065 | -0.03 | -6.025
-14.5 | -0.638 | 0.10622 | -0.031 | -6.01
-14 | -0.61 | 0.09707 | -0.032 | -6.289
-13.5 | -0.583 | 0.09016 | -0.032 | -6.462
-13 | -0.555 | 0.08261 | -0.034 | -6.719
-12.5 | -0.56 | 0.04843 | -0.049 | -11.563
-12 | -0.497 | 0.08133 | -0.033 | -6.108
-11.5 | -0.469 | 0.07299 | -0.035 | -6.431
-11 | -0.442 | 0.06614 | -0.037 | -6.689
-10.5 | -0.412 | 0.07068 | -0.035 | -5.824
-10 | -0.385 | 0.06157 | -0.038 | -6.246
-9.5 | -0.356 | 0.06096 | -0.038 | -5.833
-9 | -0.573 | 0.0144 | -0.068 | -39.824
-8.5 | -0.618 | 0.01012 | -0.072 | -61.062
-8 | -0.6 | 0.00913 | -0.074 | -65.729
-7.5 | -0.557 | 0.00857 | -0.075 | -64.99
-7 | -0.503 | 0.00809 | -0.077 | -62.176
-6.5 | -0.442 | 0.00768 | -0.078 | -57.521
-6 | -0.378 | 0.0074 | -0.08 | -51.015
-5.5 | -0.311 | 0.00712 | -0.081 | -43.645
-5 | -0.242 | 0.0069 | -0.082 | -35.086
-4.5 | -0.173 | 0.00676 | -0.084 | -25.526
-4 | -0.102 | 0.00662 | -0.085 | -15.41
-3.5 | -0.031 | 0.0065 | -0.086 | -4.751
-3 | 0.04 | 0.00646 | -0.088 | 6.266
-2.5 | 0.112 | 0.00638 | -0.089 | 17.553
-2 | 0.184 | 0.00636 | -0.09 | 28.982
-1.5 | 0.256 | 0.00636 | -0.092 | 40.276
-1 | 0.328 | 0.00639 | -0.093 | 51.282
-0.5 | 0.399 | 0.00595 | -0.095 | 67.15
0 | 0.471 | 0.00608 | -0.096 | 77.439
0.5 | 0.543 | 0.00628 | -0.097 | 86.411
1 | 0.614 | 0.00652 | -0.099 | 94.306
1.5 | 0.686 | 0.00677 | -0.1 | 101.259
2 | 0.758 | 0.00712 | -0.101 | 106.369
2.5 | 0.828 | 0.00824 | -0.102 | 100.48
3 | 0.892 | 0.00898 | -0.103 | 99.313
3.5 | 0.958 | 0.00933 | -0.105 | 102.632
4 | 1.023 | 0.00971 | -0.106 | 105.424
4.5 | 1.087 | 0.01013 | -0.107 | 107.312
5 | 1.15 | 0.01056 | -0.108 | 108.938
5.5 | 1.211 | 0.01107 | -0.109 | 109.35
6 | 1.269 | 0.01165 | -0.11 | 108.944
6.5 | 1.324 | 0.01223 | -0.111 | 108.224
7 | 1.368 | 0.01288 | -0.112 | 106.186
7.5 | 1.401 | 0.01362 | -0.113 | 102.87
8 | 1.417 | 0.01504 | -0.114 | 94.19
8.5 | 1.401 | 0.0163 | -0.115 | 85.915
9 | 1.293 | 0.01784 | -0.116 | 72.491
9.5 | 0.875 | 0.01986 | -0.117 | 44.04
10 | 0.761 | 0.06504 | -0.075 | 11.702
10.5 | 0.781 | 0.07039 | -0.066 | 11.089
11 | 0.97 | 0.02241 | -0.12 | 43.26
11.5 | 0.993 | 0.02551 | -0.119 | 38.939
12 | 0.863 | 0.08477 | -0.067 | 10.176
12.5 | 1.039 | 0.03164 | -0.119 | 32.839
13 | 0.92 | 0.09104 | -0.072 | 10.105

## 152. Re 20M Mach 0.50 (2)
BIGFOIL.COM POLAR EXPORT
NACA65A417
NACA65A417 |  |  |  | Cl Max: | 1.4586 | at alpha= | 12 | deg
XFOIL ncrit=9 |  |  |  | L/D Max: | 117.694 | at alpha= | 2 | deg
Re: | 20000000 |  |  | Cd Min: | 0.09061 | at alpha= | -15 | deg
Mach: | 0.5 |  |  | Cl=0 at alpha= | -2.9508 | deg
|  |  |  | @ Cl=0.1, Cd= | 0.0052256
|  |  |  | @ Cl=0.4, Cd= | 0.0048405
|  |  |  | @ Cl=0.6, Cd= | 0.005544
alpha (deg) | Cl | Cd | Cm | Cl/Cd
-15 | -0.5705 | 0.09061 | -0.1237 | -6.2962
-14.5 | -0.5906 | 0.07962 | -0.1304 | -7.4177
-14 | -0.6073 | 0.06873 | -0.1376 | -8.836
-13.5 | -0.6227 | 0.05842 | -0.1449 | -10.659
-13 | -0.6528 | 0.048 | -0.1519 | -13.6
-12.5 | -0.684 | 0.03913 | -0.1561 | -17.4802
-12 | -0.7229 | 0.03114 | -0.1575 | -23.2145
-11 | -0.7879 | 0.01854 | -0.1513 | -42.4973
-10.5 | -0.8065 | 0.01378 | -0.1442 | -58.5269
-10 | -0.8071 | 0.0106 | -0.1347 | -76.1415
-9.5 | -0.7698 | 0.00927 | -0.1268 | -83.0421
-9 | -0.7142 | 0.00862 | -0.1212 | -82.8538
-8.5 | -0.6543 | 0.00813 | -0.1166 | -80.4797
-8 | -0.5973 | 0.00773 | -0.1118 | -77.2704
-7.5 | -0.5443 | 0.00735 | -0.1067 | -74.0544
-7 | -0.4845 | 0.00693 | -0.1033 | -69.9134
-6.5 | -0.4233 | 0.00662 | -0.1005 | -63.9426
-6 | -0.3611 | 0.00638 | -0.0981 | -56.5987
-5.5 | -0.3009 | 0.00616 | -0.0956 | -48.8474
-5 | -0.2399 | 0.00596 | -0.0936 | -40.2517
-4.5 | -0.1811 | 0.0058 | -0.0913 | -31.2241
-4 | -0.1211 | 0.00565 | -0.0894 | -21.4336
-3.5 | -0.0617 | 0.00553 | -0.0876 | -11.1573
-3 | -0.0058 | 0.00541 | -0.0852 | -1.0721
-2.5 | 0.0531 | 0.0053 | -0.0835 | 10.0189
-2 | 0.1098 | 0.00521 | -0.0815 | 21.0749
0 | 0.3165 | 0.00473 | -0.0698 | 66.9133
0.5 | 0.3626 | 0.00464 | -0.0658 | 78.1466
1 | 0.3995 | 0.00484 | -0.06 | 82.5413
2 | 0.592 | 0.00503 | -0.0755 | 117.6938
2.5 | 0.6099 | 0.00618 | -0.0666 | 98.6893
3 | 0.6512 | 0.00687 | -0.0622 | 94.7889
3.5 | 0.6661 | 0.00834 | -0.0535 | 79.8681
4 | 0.7191 | 0.00886 | -0.0514 | 81.1625
4.5 | 0.7681 | 0.00955 | -0.0487 | 80.4293
5 | 0.8239 | 0.01006 | -0.0471 | 81.8986
5.5 | 0.8748 | 0.01078 | -0.0446 | 81.1503
6 | 0.9283 | 0.01146 | -0.0425 | 81.0035
6.5 | 0.9764 | 0.01237 | -0.0395 | 78.9329
7 | 1.0282 | 0.01322 | -0.037 | 77.7761
7.5 | 1.0748 | 0.01433 | -0.0337 | 75.0035
8 | 1.1095 | 0.01601 | -0.029 | 69.3004
8.5 | 1.1481 | 0.01767 | -0.0248 | 64.9745
9 | 1.2014 | 0.01878 | -0.0223 | 63.9723
9.5 | 1.2459 | 0.02039 | -0.0187 | 61.1035
10 | 1.3043 | 0.02146 | -0.0163 | 60.7782
10.5 | 1.333 | 0.02404 | -0.0113 | 55.4493
11 | 1.3718 | 0.02629 | -0.0071 | 52.1795
11.5 | 1.421 | 0.02816 | -0.0036 | 50.4616
12 | 1.4586 | 0.03075 | 0.0009 | 47.4341