## index
index | Re | Mach | Datasource
1 | 50000 | 0 | JavaFoil+Calcfoil stall+Eppler ext transition
2 | 50000 | 0 | XFOIL ncrit=9
3 | 50000 | 0.1 | JavaFoil+Calcfoil stall+Eppler ext transition
4 | 50000 | 0.1 | XFOIL ncrit=9
5 | 50000 | 0.25 | JavaFoil+Calcfoil stall+Eppler ext transition
6 | 50000 | 0.25 | XFOIL ncrit=9
7 | 50000 | 0.5 | JavaFoil+Calcfoil stall+Eppler ext transition
8 | 50000 | 0.5 | XFOIL ncrit=9
9 | 100000 | 0 | JavaFoil+Calcfoil stall+Eppler ext transition
10 | 100000 | 0 | XFOIL ncrit=9
11 | 100000 | 0.1 | JavaFoil+Calcfoil stall+Eppler ext transition
12 | 100000 | 0.1 | XFOIL ncrit=9
13 | 100000 | 0.25 | JavaFoil+Calcfoil stall+Eppler ext transition
14 | 100000 | 0.25 | XFOIL ncrit=9
15 | 100000 | 0.5 | JavaFoil+Calcfoil stall+Eppler ext transition
16 | 100000 | 0.5 | XFOIL ncrit=9
17 | 250000 | 0 | JavaFoil+Calcfoil stall+Eppler ext transition
18 | 250000 | 0 | XFOIL ncrit=9
19 | 250000 | 0.1 | JavaFoil+Calcfoil stall+Eppler ext transition
20 | 250000 | 0.1 | XFOIL ncrit=9
21 | 250000 | 0.25 | JavaFoil+Calcfoil stall+Eppler ext transition
22 | 250000 | 0.25 | XFOIL ncrit=9
23 | 250000 | 0.5 | JavaFoil+Calcfoil stall+Eppler ext transition
24 | 250000 | 0.5 | XFOIL ncrit=9
25 | 500000 | 0 | JavaFoil+Calcfoil stall+Eppler ext transition
26 | 500000 | 0 | XFOIL ncrit=9
27 | 500000 | 0.1 | JavaFoil+Calcfoil stall+Eppler ext transition
28 | 500000 | 0.1 | XFOIL ncrit=9
29 | 500000 | 0.25 | JavaFoil+Calcfoil stall+Eppler ext transition
30 | 500000 | 0.25 | XFOIL ncrit=9
31 | 500000 | 0.5 | JavaFoil+Calcfoil stall+Eppler ext transition
32 | 500000 | 0.5 | XFOIL ncrit=9
33 | 750000 | 0 | JavaFoil+Calcfoil stall+Eppler ext transition
34 | 750000 | 0 | XFOIL ncrit=9
35 | 750000 | 0.1 | JavaFoil+Calcfoil stall+Eppler ext transition
36 | 750000 | 0.1 | XFOIL ncrit=9
37 | 750000 | 0.25 | JavaFoil+Calcfoil stall+Eppler ext transition
38 | 750000 | 0.25 | XFOIL ncrit=9
39 | 750000 | 0.5 | JavaFoil+Calcfoil stall+Eppler ext transition
40 | 750000 | 0.5 | XFOIL ncrit=9
41 | 1000000 | 0 | JavaFoil+Calcfoil stall+Eppler ext transition
42 | 1000000 | 0 | XFOIL ncrit=9
43 | 1000000 | 0.1 | JavaFoil+Calcfoil stall+Eppler ext transition
44 | 1000000 | 0.1 | XFOIL ncrit=9
45 | 1000000 | 0.25 | JavaFoil+Calcfoil stall+Eppler ext transition
46 | 1000000 | 0.25 | XFOIL ncrit=9
47 | 1000000 | 0.5 | JavaFoil+Calcfoil stall+Eppler ext transition
48 | 1000000 | 0.5 | XFOIL ncrit=9
49 | 2000000 | 0 | JavaFoil+Calcfoil stall+Eppler ext transition
50 | 2000000 | 0 | XFOIL ncrit=9
51 | 2000000 | 0.1 | JavaFoil+Calcfoil stall+Eppler ext transition
52 | 2000000 | 0.1 | XFOIL ncrit=9
53 | 2000000 | 0.25 | JavaFoil+Calcfoil stall+Eppler ext transition
54 | 2000000 | 0.25 | XFOIL ncrit=9
55 | 2000000 | 0.5 | JavaFoil+Calcfoil stall+Eppler ext transition
56 | 2000000 | 0.5 | XFOIL ncrit=9
57 | 3000000 | 0 | JavaFoil+Calcfoil stall+Eppler ext transition
58 | 3000000 | 0 | XFOIL ncrit=9
59 | 3000000 | 0.1 | JavaFoil+Calcfoil stall+Eppler ext transition
60 | 3000000 | 0.1 | XFOIL ncrit=9
61 | 3000000 | 0.25 | JavaFoil+Calcfoil stall+Eppler ext transition
62 | 3000000 | 0.25 | XFOIL ncrit=9
63 | 3000000 | 0.5 | JavaFoil+Calcfoil stall+Eppler ext transition
64 | 3000000 | 0.5 | XFOIL ncrit=9
65 | 4000000 | 0 | JavaFoil+Calcfoil stall+Eppler ext transition
66 | 4000000 | 0 | XFOIL ncrit=9
67 | 4000000 | 0.1 | JavaFoil+Calcfoil stall+Eppler ext transition
68 | 4000000 | 0.1 | XFOIL ncrit=9
69 | 4000000 | 0.25 | JavaFoil+Calcfoil stall+Eppler ext transition
70 | 4000000 | 0.25 | XFOIL ncrit=9
71 | 4000000 | 0.5 | JavaFoil+Calcfoil stall+Eppler ext transition
72 | 4000000 | 0.5 | XFOIL ncrit=9
73 | 5000000 | 0 | JavaFoil+Calcfoil stall+Eppler ext transition
74 | 5000000 | 0 | XFOIL ncrit=9
75 | 5000000 | 0.1 | JavaFoil+Calcfoil stall+Eppler ext transition
76 | 5000000 | 0.1 | XFOIL ncrit=9
77 | 5000000 | 0.25 | JavaFoil+Calcfoil stall+Eppler ext transition
78 | 5000000 | 0.25 | XFOIL ncrit=9
79 | 5000000 | 0.5 | JavaFoil+Calcfoil stall+Eppler ext transition
80 | 5000000 | 0.5 | XFOIL ncrit=9
81 | 6000000 | 0 | JavaFoil+Calcfoil stall+Eppler ext transition
82 | 6000000 | 0 | XFOIL ncrit=9
83 | 6000000 | 0.1 | JavaFoil+Calcfoil stall+Eppler ext transition
84 | 6000000 | 0.1 | XFOIL ncrit=9
85 | 6000000 | 0.25 | JavaFoil+Calcfoil stall+Eppler ext transition
86 | 6000000 | 0.25 | XFOIL ncrit=9
87 | 6000000 | 0.5 | JavaFoil+Calcfoil stall+Eppler ext transition
88 | 6000000 | 0.5 | XFOIL ncrit=9
89 | 7000000 | 0 | JavaFoil+Calcfoil stall+Eppler ext transition
90 | 7000000 | 0 | XFOIL ncrit=9
91 | 7000000 | 0.1 | JavaFoil+Calcfoil stall+Eppler ext transition
92 | 7000000 | 0.1 | XFOIL ncrit=9
93 | 7000000 | 0.25 | JavaFoil+Calcfoil stall+Eppler ext transition
94 | 7000000 | 0.25 | XFOIL ncrit=9
95 | 7000000 | 0.5 | JavaFoil+Calcfoil stall+Eppler ext transition
96 | 7000000 | 0.5 | XFOIL ncrit=9
97 | 8000000 | 0 | JavaFoil+Calcfoil stall+Eppler ext transition
98 | 8000000 | 0 | XFOIL ncrit=9
99 | 8000000 | 0.1 | JavaFoil+Calcfoil stall+Eppler ext transition
100 | 8000000 | 0.1 | XFOIL ncrit=9
101 | 8000000 | 0.25 | JavaFoil+Calcfoil stall+Eppler ext transition
102 | 8000000 | 0.25 | XFOIL ncrit=9
103 | 8000000 | 0.5 | JavaFoil+Calcfoil stall+Eppler ext transition
104 | 8000000 | 0.5 | XFOIL ncrit=9
105 | 10000000 | 0 | JavaFoil+Calcfoil stall+Eppler ext transition
106 | 10000000 | 0 | XFOIL ncrit=9
107 | 10000000 | 0.1 | JavaFoil+Calcfoil stall+Eppler ext transition
108 | 10000000 | 0.1 | XFOIL ncrit=9
109 | 10000000 | 0.25 | JavaFoil+Calcfoil stall+Eppler ext transition
110 | 10000000 | 0.25 | XFOIL ncrit=9
111 | 10000000 | 0.5 | JavaFoil+Calcfoil stall+Eppler ext transition
112 | 10000000 | 0.5 | XFOIL ncrit=9
113 | 12000000 | 0 | JavaFoil+Calcfoil stall+Eppler ext transition
114 | 12000000 | 0 | XFOIL ncrit=9
115 | 12000000 | 0.1 | JavaFoil+Calcfoil stall+Eppler ext transition
116 | 12000000 | 0.1 | XFOIL ncrit=9
117 | 12000000 | 0.25 | JavaFoil+Calcfoil stall+Eppler ext transition
118 | 12000000 | 0.25 | XFOIL ncrit=9
119 | 12000000 | 0.5 | JavaFoil+Calcfoil stall+Eppler ext transition
120 | 12000000 | 0.5 | XFOIL ncrit=9
121 | 14000000 | 0 | JavaFoil+Calcfoil stall+Eppler ext transition
122 | 14000000 | 0 | XFOIL ncrit=9
123 | 14000000 | 0.1 | JavaFoil+Calcfoil stall+Eppler ext transition
124 | 14000000 | 0.1 | XFOIL ncrit=9
125 | 14000000 | 0.25 | JavaFoil+Calcfoil stall+Eppler ext transition
126 | 14000000 | 0.25 | XFOIL ncrit=9
127 | 14000000 | 0.5 | JavaFoil+Calcfoil stall+Eppler ext transition
128 | 14000000 | 0.5 | XFOIL ncrit=9
129 | 16000000 | 0 | JavaFoil+Calcfoil stall+Eppler ext transition
130 | 16000000 | 0 | XFOIL ncrit=9
131 | 16000000 | 0.1 | JavaFoil+Calcfoil stall+Eppler ext transition
132 | 16000000 | 0.1 | XFOIL ncrit=9
133 | 16000000 | 0.25 | JavaFoil+Calcfoil stall+Eppler ext transition
134 | 16000000 | 0.25 | XFOIL ncrit=9
135 | 16000000 | 0.5 | JavaFoil+Calcfoil stall+Eppler ext transition
136 | 16000000 | 0.5 | XFOIL ncrit=9
137 | 18000000 | 0 | JavaFoil+Calcfoil stall+Eppler ext transition
138 | 18000000 | 0 | XFOIL ncrit=9
139 | 18000000 | 0.1 | JavaFoil+Calcfoil stall+Eppler ext transition
140 | 18000000 | 0.1 | XFOIL ncrit=9
141 | 18000000 | 0.25 | JavaFoil+Calcfoil stall+Eppler ext transition
142 | 18000000 | 0.25 | XFOIL ncrit=9
143 | 18000000 | 0.5 | JavaFoil+Calcfoil stall+Eppler ext transition
144 | 18000000 | 0.5 | XFOIL ncrit=9
145 | 20000000 | 0 | JavaFoil+Calcfoil stall+Eppler ext transition
146 | 20000000 | 0 | XFOIL ncrit=9
147 | 20000000 | 0.1 | JavaFoil+Calcfoil stall+Eppler ext transition
148 | 20000000 | 0.1 | XFOIL ncrit=9
149 | 20000000 | 0.25 | JavaFoil+Calcfoil stall+Eppler ext transition
150 | 20000000 | 0.25 | XFOIL ncrit=9
151 | 20000000 | 0.5 | JavaFoil+Calcfoil stall+Eppler ext transition
152 | 20000000 | 0.5 | XFOIL ncrit=9

## 1. Re 50k Mach 0.00 (1)
BIGFOIL.COM POLAR EXPORT
GA 35A610
GA 35A610 |  |  |  | Cl Max: | 1.143 | at alpha= | 6 | deg
JavaFoil+Calcfoil stall+Eppler ext transition |  |  |  | L/D Max: | 42.985 | at alpha= | 6 | deg
Re: | 50000 |  |  | Cd Min: | 0.01828 | at alpha= | 0 | deg
Mach: | 0 |  |  | Cl=0 at alpha= | -4.0796 | deg
|  |  |  | @ Cl=0.1, Cd= | 0.043345
|  |  |  | @ Cl=0.4, Cd= | 0.02798
|  |  |  | @ Cl=0.6, Cd= | 0.019675
alpha (deg) | Cl | Cd | Cm | Cl/Cd
-16 | -0.239 | 0.25073 | -0.023 | -0.951
-15.5 | -0.248 | 0.24276 | -0.023 | -1.02
-15 | -0.256 | 0.21841 | -0.023 | -1.174
-14.5 | -0.265 | 0.21269 | -0.024 | -1.247
-14 | -0.274 | 0.19343 | -0.024 | -1.415
-13.5 | -0.282 | 0.17538 | -0.024 | -1.606
-13 | -0.289 | 0.16862 | -0.024 | -1.713
-12.5 | -0.295 | 0.15267 | -0.024 | -1.934
-12 | -0.3 | 0.14745 | -0.025 | -2.037
-11.5 | -0.304 | 0.13611 | -0.025 | -2.233
-11 | -0.306 | 0.12665 | -0.025 | -2.414
-10.5 | -0.305 | 0.11106 | -0.025 | -2.749
-10 | -0.302 | 0.10581 | -0.026 | -2.857
-9.5 | -0.296 | 0.09666 | -0.026 | -3.066
-9 | -0.287 | 0.08815 | -0.026 | -3.258
-8.5 | -0.274 | 0.08029 | -0.026 | -3.418
-8 | -0.258 | 0.07653 | -0.026 | -3.37
-7.5 | -0.237 | 0.07006 | -0.026 | -3.39
-7 | -0.213 | 0.06753 | -0.027 | -3.154
-6.5 | -0.185 | 0.07092 | -0.027 | -2.604
-6 | -0.153 | 0.06476 | -0.027 | -2.356
-5.5 | -0.117 | 0.06028 | -0.027 | -1.942
-5 | -0.078 | 0.05427 | -0.027 | -1.445
-4.5 | -0.037 | 0.05048 | -0.027 | -0.734
-4 | 0.007 | 0.04713 | -0.028 | 0.138
-3.5 | 0.052 | 0.0446 | -0.028 | 1.163
-3 | 0.099 | 0.0434 | -0.027 | 2.27
-2.5 | 0.146 | 0.04083 | -0.027 | 3.578
-2 | 0.194 | 0.03947 | -0.028 | 4.922
-1.5 | 0.243 | 0.03857 | -0.028 | 6.293
-1 | 0.291 | 0.03788 | -0.029 | 7.689
-0.5 | 0.34 | 0.03752 | -0.031 | 9.058
0 | 0.461 | 0.01828 | -0.082 | 25.215
0.5 | 0.516 | 0.01876 | -0.082 | 27.502
1 | 0.571 | 0.01938 | -0.083 | 29.463
1.5 | 0.626 | 0.01994 | -0.083 | 31.379
2 | 0.68 | 0.0204 | -0.084 | 33.351
2.5 | 0.734 | 0.0211 | -0.084 | 34.792
3 | 0.788 | 0.02183 | -0.085 | 36.095
3.5 | 0.839 | 0.02263 | -0.085 | 37.077
4 | 0.892 | 0.0235 | -0.086 | 37.956
4.5 | 0.946 | 0.02428 | -0.086 | 38.943
5 | 0.997 | 0.02534 | -0.087 | 39.349
5.5 | 1.047 | 0.02607 | -0.088 | 40.169
6 | 1.143 | 0.0266 | -0.093 | 42.985
6.5 | 0.985 | 0.04838 | -0.039 | 20.351
7 | 1.022 | 0.05219 | -0.037 | 19.571
7.5 | 1.056 | 0.05613 | -0.036 | 18.82
8 | 1.087 | 0.06124 | -0.035 | 17.747
8.5 | 1.108 | 0.06677 | -0.035 | 16.59
9 | 1.122 | 0.0741 | -0.034 | 15.145
9.5 | 1.13 | 0.07994 | -0.034 | 14.131
10 | 1.13 | 0.0882 | -0.034 | 12.81
10.5 | 1.123 | 0.09454 | -0.033 | 11.875
11 | 1.108 | 0.10491 | -0.032 | 10.564

## 2. Re 50k Mach 0.00 (2)
BIGFOIL.COM POLAR EXPORT
GA 35A610
GA 35A610 |  |  |  | Cl Max: | 0.4939 | at alpha= | 4 | deg
XFOIL ncrit=9 |  |  |  | L/D Max: | 9.5215 | at alpha= | 3 | deg
Re: | 50000 |  |  | Cd Min: | 0.25937 | at alpha= | -20 | deg
Mach: | 0 |  |  | Cl=0 at alpha= | -1.1845 | deg
|  |  |  | @ Cl=0.1, Cd= | 0.036023
|  |  |  | @ Cl=0.4, Cd= | 0.044071
|  |  |  | @ Cl=0.6, Cd= | 0.05256
alpha (deg) | Cl | Cd | Cm | Cl/Cd
-20 | -0.6383 | 0.25937 | 0.0294 | -2.461
-19.5 | -0.6131 | 0.24326 | 0.0275 | -2.5203
-19 | -0.5931 | 0.23477 | 0.0247 | -2.5263
-18.5 | -0.575 | 0.22855 | 0.021 | -2.5159
-18 | -0.558 | 0.22308 | 0.0168 | -2.5013
-17.5 | -0.5448 | 0.22056 | 0.0117 | -2.4701
-17 | -0.5402 | 0.22208 | 0.006 | -2.4325
-16.5 | -0.5081 | 0.20477 | 0.0054 | -2.4813
-16 | -0.4901 | 0.19801 | 0.0025 | -2.4751
-15.5 | -0.4773 | 0.19385 | -0.0018 | -2.4622
-15 | -0.4787 | 0.19528 | -0.0074 | -2.4514
-14.5 | -0.4442 | 0.17957 | -0.0075 | -2.4737
-14 | -0.4297 | 0.17367 | -0.0105 | -2.4742
-13.5 | -0.4288 | 0.17219 | -0.0155 | -2.4903
-13 | -0.4034 | 0.16107 | -0.0165 | -2.5045
-12.5 | -0.39 | 0.15502 | -0.0191 | -2.5158
-12 | -0.3975 | 0.15429 | -0.0246 | -2.5763
-11.5 | -0.3644 | 0.142 | -0.024 | -2.5662
-11 | -0.3687 | 0.13963 | -0.0289 | -2.6406
-10.5 | -0.3422 | 0.12966 | -0.0289 | -2.6392
-10 | -0.3549 | 0.12829 | -0.0345 | -2.7664
-9.5 | -0.3328 | 0.11965 | -0.0346 | -2.7814
-9 | -0.3184 | 0.11268 | -0.0353 | -2.8257
-8.5 | -0.3104 | 0.10684 | -0.0359 | -2.9053
-8 | -0.3164 | 0.10264 | -0.0344 | -3.0826
-7.5 | -0.3632 | 0.10327 | -0.0262 | -3.517
-7 | -0.4208 | 0.10452 | -0.0195 | -4.026
-6.5 | -0.4309 | 0.10005 | -0.0142 | -4.3068
-6 | -0.4469 | 0.09622 | -0.011 | -4.6446
-5.5 | -0.4624 | 0.09248 | -0.0109 | -5
-5 | -0.4628 | 0.08711 | -0.0076 | -5.3128
-4.5 | -0.4631 | 0.08257 | -0.0091 | -5.6086
-4 | -0.4572 | 0.07722 | -0.0036 | -5.9207
-3.5 | -0.4525 | 0.0724 | 0.0043 | -6.25
-2.5 | -0.466 | 0.06345 | 0.0353 | -7.3444
-2 | -0.1385 | 0.04358 | -0.0622 | -3.1781
-1.5 | -0.0525 | 0.03949 | -0.0681 | -1.3295
-1 | 0.0307 | 0.03739 | -0.0735 | 0.82108
-0.5 | 0.0938 | 0.03633 | -0.075 | 2.5819
0 | 0.1633 | 0.03289 | -0.0764 | 4.965
0.5 | 0.2263 | 0.03501 | -0.0798 | 6.4639
1 | 0.2634 | 0.03676 | -0.0793 | 7.1654
1.5 | 0.3131 | 0.039 | -0.0811 | 8.0282
2 | 0.3589 | 0.04133 | -0.0824 | 8.6838
2.5 | 0.3941 | 0.04373 | -0.0822 | 9.0121
3 | 0.4437 | 0.0466 | -0.0844 | 9.5215
3.5 | 0.4674 | 0.04931 | -0.083 | 9.4788
4 | 0.4939 | 0.05256 | -0.0828 | 9.3969

## 3. Re 50k Mach 0.10 (1)
BIGFOIL.COM POLAR EXPORT
GA 35A610
GA 35A610 |  |  |  | Cl Max: | 1.148 | at alpha= | 6 | deg
JavaFoil+Calcfoil stall+Eppler ext transition |  |  |  | L/D Max: | 42.804 | at alpha= | 6 | deg
Re: | 50000 |  |  | Cd Min: | 0.01834 | at alpha= | 0 | deg
Mach: | 0.1 |  |  | Cl=0 at alpha= | -4.0796 | deg
|  |  |  | @ Cl=0.1, Cd= | 0.043417
|  |  |  | @ Cl=0.4, Cd= | 0.028347
|  |  |  | @ Cl=0.6, Cd= | 0.019671
alpha (deg) | Cl | Cd | Cm | Cl/Cd
-15.5 | -0.211 | 0.25884 | -0.024 | -0.813
-15 | -0.221 | 0.23426 | -0.024 | -0.943
-14.5 | -0.231 | 0.22513 | -0.024 | -1.028
-14 | -0.242 | 0.20367 | -0.024 | -1.186
-13.5 | -0.252 | 0.18559 | -0.024 | -1.355
-13 | -0.261 | 0.17885 | -0.025 | -1.459
-12.5 | -0.27 | 0.16177 | -0.025 | -1.666
-12 | -0.277 | 0.14624 | -0.025 | -1.894
-11.5 | -0.283 | 0.13319 | -0.025 | -2.126
-11 | -0.287 | 0.13037 | -0.025 | -2.204
-10.5 | -0.289 | 0.11443 | -0.026 | -2.53
-10 | -0.289 | 0.10617 | -0.026 | -2.722
-9.5 | -0.285 | 0.09948 | -0.026 | -2.869
-9 | -0.278 | 0.08857 | -0.026 | -3.144
-8.5 | -0.268 | 0.08373 | -0.026 | -3.197
-8 | -0.253 | 0.07685 | -0.026 | -3.291
-7.5 | -0.234 | 0.07039 | -0.027 | -3.324
-7 | -0.211 | 0.06777 | -0.027 | -3.111
-6.5 | -0.183 | 0.07342 | -0.027 | -2.498
-6 | -0.152 | 0.06657 | -0.027 | -2.283
-5.5 | -0.117 | 0.06077 | -0.027 | -1.923
-5 | -0.078 | 0.05536 | -0.027 | -1.416
-4.5 | -0.037 | 0.05072 | -0.028 | -0.732
-4 | 0.007 | 0.04732 | -0.028 | 0.138
-3.5 | 0.052 | 0.04473 | -0.028 | 1.164
-3 | 0.099 | 0.04347 | -0.027 | 2.276
-2.5 | 0.147 | 0.04095 | -0.027 | 3.584
-2 | 0.195 | 0.03956 | -0.028 | 4.934
-1.5 | 0.244 | 0.03861 | -0.028 | 6.316
-1 | 0.293 | 0.03791 | -0.029 | 7.719
-0.5 | 0.342 | 0.03756 | -0.031 | 9.093
0 | 0.463 | 0.01834 | -0.082 | 25.25
0.5 | 0.518 | 0.01881 | -0.083 | 27.557
1 | 0.573 | 0.01947 | -0.083 | 29.449
1.5 | 0.628 | 0.01988 | -0.084 | 31.612
2 | 0.683 | 0.0205 | -0.084 | 33.326
2.5 | 0.738 | 0.02117 | -0.085 | 34.845
3 | 0.792 | 0.0219 | -0.085 | 36.146
3.5 | 0.843 | 0.02276 | -0.086 | 37.02
4 | 0.896 | 0.02361 | -0.086 | 37.957
4.5 | 0.95 | 0.02443 | -0.087 | 38.878
5 | 1.002 | 0.02546 | -0.088 | 39.342
5.5 | 1.052 | 0.02624 | -0.088 | 40.079
6 | 1.148 | 0.02681 | -0.094 | 42.804
6.5 | 0.989 | 0.04854 | -0.039 | 20.366
7 | 1.026 | 0.05242 | -0.037 | 19.564
7.5 | 1.06 | 0.0569 | -0.036 | 18.631
8 | 1.09 | 0.06188 | -0.035 | 17.618
8.5 | 1.11 | 0.06764 | -0.035 | 16.409
9 | 1.123 | 0.07419 | -0.034 | 15.133
9.5 | 1.128 | 0.08013 | -0.034 | 14.077
10 | 1.126 | 0.0875 | -0.034 | 12.863
10.5 | 1.115 | 0.09872 | -0.033 | 11.295
11 | 1.097 | 0.10922 | -0.032 | 10.043

## 4. Re 50k Mach 0.10 (2)
BIGFOIL.COM POLAR EXPORT
GA 35A610
GA 35A610 |  |  |  | Cl Max: | 0.4942 | at alpha= | 4 | deg
XFOIL ncrit=9 |  |  |  | L/D Max: | 9.4311 | at alpha= | 3 | deg
Re: | 50000 |  |  | Cd Min: | 0.26137 | at alpha= | -20 | deg
Mach: | 0.1 |  |  | Cl=0 at alpha= | -1.1708 | deg
|  |  |  | @ Cl=0.1, Cd= | 0.036331
|  |  |  | @ Cl=0.4, Cd= | 0.044283
|  |  |  | @ Cl=0.6, Cd= | 0.05274
alpha (deg) | Cl | Cd | Cm | Cl/Cd
-20 | -0.6411 | 0.26137 | 0.0293 | -2.4528
-19.5 | -0.6137 | 0.24303 | 0.028 | -2.5252
-19 | -0.5942 | 0.23525 | 0.0248 | -2.5258
-18.5 | -0.576 | 0.22909 | 0.021 | -2.5143
-18 | -0.5589 | 0.22377 | 0.0168 | -2.4977
-17.5 | -0.5466 | 0.2219 | 0.0114 | -2.4633
-17 | -0.5426 | 0.22373 | 0.0057 | -2.4252
-16.5 | -0.5079 | 0.20494 | 0.0055 | -2.4783
-16 | -0.4902 | 0.19842 | 0.0024 | -2.4705
-15.5 | -0.4784 | 0.19488 | -0.0021 | -2.4548
-15 | -0.4809 | 0.19674 | -0.0078 | -2.4443
-14.5 | -0.4434 | 0.1798 | -0.0076 | -2.4661
-14 | -0.4296 | 0.1742 | -0.0108 | -2.4661
-13.5 | -0.4305 | 0.17343 | -0.016 | -2.4823
-13 | -0.4015 | 0.16114 | -0.0166 | -2.4916
-12.5 | -0.3899 | 0.15562 | -0.0195 | -2.5055
-12 | -0.3994 | 0.15545 | -0.0252 | -2.5693
-11.5 | -0.363 | 0.14232 | -0.0243 | -2.5506
-11 | -0.3705 | 0.1407 | -0.0296 | -2.6333
-10.5 | -0.3408 | 0.13001 | -0.0292 | -2.6213
-10 | -0.337 | 0.12479 | -0.0325 | -2.7005
-9.5 | -0.3348 | 0.12062 | -0.0354 | -2.7757
-9 | -0.3198 | 0.11351 | -0.036 | -2.8174
-8.5 | -0.3109 | 0.10748 | -0.0364 | -2.8926
-8 | -0.3147 | 0.10301 | -0.0344 | -3.055
-7.5 | -0.3667 | 0.10424 | -0.026 | -3.5178
-7 | -0.4249 | 0.1056 | -0.0197 | -4.0237
-6.5 | -0.4341 | 0.101 | -0.0145 | -4.298
-6 | -0.4484 | 0.09698 | -0.0111 | -4.6236
-5.5 | -0.4672 | 0.09367 | -0.0129 | -4.9877
-5 | -0.4631 | 0.08772 | -0.0069 | -5.2793
-4.5 | -0.4645 | 0.083 | -0.0077 | -5.5964
-4 | -0.4591 | 0.07774 | -0.0025 | -5.9056
-3.5 | -0.4546 | 0.07294 | 0.0051 | -6.2325
-3 | -0.4569 | 0.06848 | 0.0168 | -6.672
-2.5 | -0.4691 | 0.06403 | 0.0357 | -7.3263
-2 | -0.1383 | 0.04392 | -0.0628 | -3.1489
-1.5 | -0.0536 | 0.03979 | -0.0686 | -1.3471
-1 | 0.0278 | 0.03765 | -0.0736 | 0.73838
-0.5 | 0.0947 | 0.03661 | -0.0756 | 2.5867
0 | 0.1626 | 0.03303 | -0.0767 | 4.9228
0.5 | 0.2232 | 0.03509 | -0.0796 | 6.3608
1 | 0.2651 | 0.03695 | -0.0799 | 7.1746
1.5 | 0.3119 | 0.03915 | -0.0811 | 7.9668
2 | 0.3671 | 0.0417 | -0.0839 | 8.8034
2.5 | 0.394 | 0.04392 | -0.0823 | 8.9709
3 | 0.441 | 0.04676 | -0.0841 | 9.4311
3.5 | 0.4664 | 0.04951 | -0.083 | 9.4203
4 | 0.4942 | 0.05274 | -0.0828 | 9.3705

## 5. Re 50k Mach 0.25 (1)
BIGFOIL.COM POLAR EXPORT
GA 35A610
GA 35A610 |  |  |  | Cl Max: | 1.171 | at alpha= | 6 | deg
JavaFoil+Calcfoil stall+Eppler ext transition |  |  |  | L/D Max: | 41.899 | at alpha= | 6 | deg
Re: | 50000 |  |  | Cd Min: | 0.01873 | at alpha= | 0 | deg
Mach: | 0.25 |  |  | Cl=0 at alpha= | -4.0796 | deg
|  |  |  | @ Cl=0.1, Cd= | 0.044539
|  |  |  | @ Cl=0.4, Cd= | 0.030191
|  |  |  | @ Cl=0.6, Cd= | 0.019996
alpha (deg) | Cl | Cd | Cm | Cl/Cd
-13 | -0.051 | 0.25379 | -0.026 | -0.2
-12.5 | -0.048 | 0.21524 | -0.026 | -0.222
-12 | -0.045 | 0.19552 | -0.026 | -0.231
-11.5 | -0.042 | 0.16978 | -0.027 | -0.249
-11 | -0.102 | 0.16421 | -0.026 | -0.623
-10.5 | -0.138 | 0.13893 | -0.027 | -0.995
-10 | -0.165 | 0.12782 | -0.027 | -1.29
-9.5 | -0.185 | 0.11365 | -0.027 | -1.63
-9 | -0.2 | 0.10586 | -0.027 | -1.886
-8.5 | -0.208 | 0.09245 | -0.027 | -2.246
-8 | -0.209 | 0.08315 | -0.027 | -2.514
-7.5 | -0.203 | 0.07764 | -0.028 | -2.621
-7 | -0.191 | 0.07331 | -0.028 | -2.604
-6.5 | -0.172 | 0.06651 | -0.028 | -2.579
-6 | -0.146 | 0.07338 | -0.028 | -1.987
-5.5 | -0.114 | 0.06652 | -0.028 | -1.718
-5 | -0.078 | 0.05889 | -0.028 | -1.322
-4.5 | -0.037 | 0.05319 | -0.028 | -0.7
-4 | 0.007 | 0.04888 | -0.029 | 0.135
-3.5 | 0.053 | 0.04639 | -0.028 | 1.142
-3 | 0.101 | 0.0445 | -0.028 | 2.27
-2.5 | 0.15 | 0.04144 | -0.028 | 3.627
-2 | 0.2 | 0.03993 | -0.028 | 5.014
-1.5 | 0.25 | 0.0389 | -0.028 | 6.436
-1 | 0.301 | 0.03814 | -0.029 | 7.881
-0.5 | 0.351 | 0.03778 | -0.031 | 9.287
0 | 0.474 | 0.01873 | -0.084 | 25.313
0.5 | 0.531 | 0.01918 | -0.085 | 27.694
1 | 0.588 | 0.01991 | -0.085 | 29.532
1.5 | 0.644 | 0.02031 | -0.086 | 31.715
2 | 0.7 | 0.021 | -0.086 | 33.33
2.5 | 0.756 | 0.02171 | -0.087 | 34.812
3 | 0.811 | 0.0225 | -0.087 | 36.066
3.5 | 0.864 | 0.02337 | -0.088 | 36.967
4 | 0.92 | 0.02419 | -0.088 | 38.017
4.5 | 0.974 | 0.02525 | -0.089 | 38.578
5 | 1.027 | 0.02627 | -0.09 | 39.088
5.5 | 1.077 | 0.02741 | -0.09 | 39.294
6 | 1.171 | 0.02795 | -0.096 | 41.899
6.5 | 1.011 | 0.04956 | -0.039 | 20.403
7 | 1.047 | 0.05341 | -0.037 | 19.603
7.5 | 1.08 | 0.05878 | -0.036 | 18.366
8 | 1.106 | 0.06407 | -0.036 | 17.257
8.5 | 1.117 | 0.07165 | -0.035 | 15.596
9 | 1.118 | 0.07877 | -0.035 | 14.198
9.5 | 1.107 | 0.08668 | -0.034 | 12.776
10 | 1.083 | 0.09705 | -0.034 | 11.163
10.5 | 1.046 | 0.11112 | -0.032 | 9.41
11 | 0.994 | 0.12665 | -0.031 | 7.851

## 6. Re 50k Mach 0.25 (2)
BIGFOIL.COM POLAR EXPORT
GA 35A610
GA 35A610 |  |  |  | Cl Max: | 1.2928 | at alpha= | 10.5 | deg
XFOIL ncrit=9 |  |  |  | L/D Max: | 25.123 | at alpha= | 9.5 | deg
Re: | 50000 |  |  | Cd Min: | 0.25433 | at alpha= | -20 | deg
Mach: | 0.25 |  |  | Cl=0 at alpha= | -1.1359 | deg
|  |  |  | @ Cl=0.1, Cd= | 0.037622
|  |  |  | @ Cl=0.4, Cd= | 0.044855
|  |  |  | @ Cl=0.6, Cd= | 0.062317
alpha (deg) | Cl | Cd | Cm | Cl/Cd
-20 | -0.6413 | 0.25433 | 0.0325 | -2.5215
-19.5 | -0.6201 | 0.24489 | 0.0296 | -2.5322
-19 | -0.6007 | 0.23833 | 0.0256 | -2.5205
-18.5 | -0.5821 | 0.2325 | 0.0212 | -2.5037
-17.5 | -0.5581 | 0.23037 | 0.01 | -2.4226
-17 | -0.5288 | 0.21426 | 0.0086 | -2.468
-16.5 | -0.5088 | 0.20679 | 0.0056 | -2.4605
-16 | -0.4923 | 0.20147 | 0.0015 | -2.4435
-15.5 | -0.4878 | 0.20206 | -0.0042 | -2.4141
-15 | -0.4584 | 0.18817 | -0.0054 | -2.4361
-14.5 | -0.441 | 0.18164 | -0.0084 | -2.4279
-14 | -0.434 | 0.17911 | -0.0132 | -2.4231
-13.5 | -0.4139 | 0.16989 | -0.0155 | -2.4363
-13 | -0.3954 | 0.16259 | -0.0177 | -2.4319
-12.5 | -0.396 | 0.16091 | -0.0225 | -2.461
-12 | -0.3682 | 0.14981 | -0.0233 | -2.4578
-11.5 | -0.3634 | 0.14585 | -0.027 | -2.4916
-11 | -0.3436 | 0.13733 | -0.0285 | -2.502
-10.5 | -0.3441 | 0.13414 | -0.0324 | -2.5652
-10 | -0.3218 | 0.12546 | -0.0331 | -2.565
-9.5 | -0.31 | 0.11909 | -0.0348 | -2.6031
-9 | -0.3038 | 0.11362 | -0.0367 | -2.6738
-8.5 | -0.3252 | 0.11264 | -0.0386 | -2.8871
-8 | -0.3262 | 0.1074 | -0.0338 | -3.0372
-7.5 | -0.3475 | 0.10467 | -0.0262 | -3.32
-7 | -0.3972 | 0.10541 | -0.0186 | -3.7681
-6.5 | -0.4171 | 0.10209 | -0.0128 | -4.0856
-6 | -0.4399 | 0.09893 | -0.0091 | -4.4466
-5.5 | -0.4559 | 0.09518 | -0.0065 | -4.7899
-5 | -0.4654 | 0.09053 | -0.0045 | -5.1408
-4.5 | -0.4672 | 0.08563 | -0.0013 | -5.456
-3.5 | -0.466 | 0.07579 | 0.0087 | -6.1486
-3 | -0.4683 | 0.07095 | 0.0215 | -6.6004
-2.5 | -0.3578 | 0.06168 | 0.0383 | -5.8009
-2 | -0.1432 | 0.04554 | -0.0654 | -3.1445
-1.5 | -0.0528 | 0.0414 | -0.0719 | -1.2754
-1 | 0.0197 | 0.03908 | -0.0753 | 0.50409
-0.5 | 0.0957 | 0.03786 | -0.0786 | 2.5277
0 | 0.1662 | 0.03395 | -0.0806 | 4.8954
0.5 | 0.2168 | 0.0358 | -0.0804 | 6.0559
1 | 0.2714 | 0.03798 | -0.0824 | 7.1459
1.5 | 0.3186 | 0.0402 | -0.0835 | 7.9254
2 | 0.3574 | 0.0425 | -0.0834 | 8.4094
2.5 | 0.4066 | 0.04522 | -0.0852 | 8.9916
3 | 0.437 | 0.0478 | -0.0843 | 9.1423
3.5 | 0.4781 | 0.05085 | -0.0852 | 9.4022
4 | 0.5039 | 0.05397 | -0.0844 | 9.3367
4.5 | 0.5481 | 0.0577 | -0.0863 | 9.4991
6 | 0.6668 | 0.06826 | -0.0877 | 9.7685
6.5 | 0.7346 | 0.07089 | -0.0888 | 10.3625
7 | 0.7883 | 0.07366 | -0.0886 | 10.7019
7.5 | 0.8401 | 0.07604 | -0.0876 | 11.0481
8 | 0.8845 | 0.078 | -0.0853 | 11.3397
8.5 | 0.97 | 0.07582 | -0.0821 | 12.7935
9 | 1.0808 | 0.0636 | -0.0712 | 16.9937
9.5 | 1.1544 | 0.04595 | -0.0466 | 25.123
10 | 1.1824 | 0.05097 | -0.04 | 23.198
10.5 | 1.2928 | 0.05835 | -0.0396 | 22.156
11 | 1.2849 | 0.06546 | -0.0346 | 19.6288
11.5 | 1.2665 | 0.0739 | -0.031 | 17.138
12 | 1.2296 | 0.0834 | -0.0293 | 14.7434
12.5 | 1.183 | 0.09467 | -0.0307 | 12.496
13 | 1.1335 | 0.10814 | -0.0353 | 10.4818
13.5 | 1.0973 | 0.12281 | -0.0415 | 8.9349
14 | 1.0051 | 0.15611 | -0.0668 | 6.4384
14.5 | 1.0055 | 0.16924 | -0.0721 | 5.9413
15 | 0.9669 | 0.19895 | -0.0964 | 4.86
15.5 | 0.9709 | 0.20656 | -0.1006 | 4.7003

## 7. Re 50k Mach 0.50 (1)
BIGFOIL.COM POLAR EXPORT
GA 35A610
GA 35A610 |  |  |  | Cl Max: | 1.327 | at alpha= | 20 | deg
JavaFoil+Calcfoil stall+Eppler ext transition |  |  |  | L/D Max: | 38.16 | at alpha= | 5.5 | deg
Re: | 50000 |  |  | Cd Min: | 0.0207 | at alpha= | 0 | deg
Mach: | 0.5 |  |  | Cl=0 at alpha= | -4.0741 | deg
|  |  |  | @ Cl=0.1, Cd= | 0.051894
|  |  |  | @ Cl=0.4, Cd= | 0.037852
|  |  |  | @ Cl=0.6, Cd= | 0.021168
alpha (deg) | Cl | Cd | Cm | Cl/Cd
-20 | -0.846 | 0.40903 | -0.035 | -2.068
-19.5 | -0.819 | 0.38836 | -0.033 | -2.108
-19 | -0.793 | 0.3837 | -0.033 | -2.067
-18.5 | -0.768 | 0.36311 | -0.034 | -2.114
-18 | -0.742 | 0.35632 | -0.034 | -2.082
-17.5 | -0.716 | 0.35868 | -0.034 | -1.997
-17 | -0.69 | 0.35178 | -0.035 | -1.963
-16.5 | -0.665 | 0.35026 | -0.035 | -1.898
-16 | -0.639 | 0.33404 | -0.036 | -1.912
-15.5 | -0.613 | 0.33619 | -0.036 | -1.823
-15 | -0.587 | 0.32977 | -0.036 | -1.779
-14.5 | -0.561 | 0.3172 | -0.037 | -1.767
-14 | -0.534 | 0.31491 | -0.037 | -1.697
-13.5 | -0.507 | 0.28074 | -0.034 | -1.805
-13 | -0.48 | 0.28815 | -0.033 | -1.666
-12.5 | -0.454 | 0.27394 | -0.034 | -1.656
-12 | -0.427 | 0.24103 | -0.034 | -1.773
-11.5 | -0.401 | 0.24933 | -0.035 | -1.608
-11 | -0.374 | 0.24638 | -0.035 | -1.519
-10.5 | -0.348 | 0.23051 | -0.035 | -1.508
-10 | -0.321 | 0.24038 | -0.036 | -1.335
-9.5 | -0.294 | 0.2236 | -0.036 | -1.316
-9 | -0.267 | 0.20897 | -0.034 | -1.277
-8.5 | -0.24 | 0.21003 | -0.034 | -1.143
-8 | -0.213 | 0.2043 | -0.034 | -1.043
-7.5 | -0.186 | 0.20238 | -0.035 | -0.92
-7 | -0.159 | 0.1296 | -0.033 | -1.227
-6.5 | -0.132 | 0.19594 | -0.033 | -0.674
-6 | -0.105 | 0.10532 | -0.036 | -0.997
-5.5 | -0.078 | 0.10244 | -0.032 | -0.758
-5 | -0.05 | 0.07297 | -0.032 | -0.692
-4.5 | -0.023 | 0.05995 | -0.032 | -0.388
-4 | 0.004 | 0.0534 | -0.032 | 0.075
-3.5 | 0.051 | 0.06083 | -0.031 | 0.847
-3 | 0.106 | 0.0508 | -0.031 | 2.096
-2.5 | 0.163 | 0.04638 | -0.03 | 3.523
-2 | 0.221 | 0.04275 | -0.03 | 5.167
-1.5 | 0.278 | 0.04021 | -0.031 | 6.92
-1 | 0.335 | 0.03935 | -0.032 | 8.519
-0.5 | 0.392 | 0.03895 | -0.034 | 10.06
0 | 0.525 | 0.0207 | -0.093 | 25.36
0.5 | 0.588 | 0.02101 | -0.094 | 27.991
1 | 0.651 | 0.02184 | -0.094 | 29.807
1.5 | 0.713 | 0.02244 | -0.095 | 31.772
2 | 0.775 | 0.02325 | -0.095 | 33.353
2.5 | 0.837 | 0.0242 | -0.096 | 34.592
3 | 0.9 | 0.02516 | -0.096 | 35.749
3.5 | 0.959 | 0.02611 | -0.097 | 36.736
4 | 1.021 | 0.02722 | -0.098 | 37.513
4.5 | 1.079 | 0.02853 | -0.099 | 37.816
5 | 1.133 | 0.03017 | -0.099 | 37.547
5.5 | 1.223 | 0.03204 | -0.105 | 38.16
6 | 1.064 | 0.04909 | -0.042 | 21.673
6.5 | 1.09 | 0.05529 | -0.04 | 19.715
7 | 1.099 | 0.06281 | -0.038 | 17.499
7.5 | 1.075 | 0.07676 | -0.037 | 14.005
8 | 0.901 | 0.11487 | -0.037 | 7.841
8.5 | 0.69 | 0.19913 | -0.039 | 3.466
9 | 0.718 | 0.2152 | -0.043 | 3.336
9.5 | 0.745 | 0.20051 | -0.044 | 3.717
10 | 0.773 | 0.22395 | -0.047 | 3.451
10.5 | 0.8 | 0.22993 | -0.047 | 3.48
11 | 0.828 | 0.26032 | -0.052 | 3.182
11.5 | 0.855 | 0.27969 | -0.052 | 3.059
12 | 0.883 | 0.27639 | -0.052 | 3.193
12.5 | 0.91 | 0.28977 | -0.053 | 3.14
13 | 0.94 | 0.30533 | -0.06 | 3.078
13.5 | 0.967 | 0.33302 | -0.061 | 2.903
14 | 0.994 | 0.33091 | -0.062 | 3.004
14.5 | 1.021 | 0.34889 | -0.062 | 2.926
15 | 1.048 | 0.33721 | -0.063 | 3.107
15.5 | 1.075 | 0.34436 | -0.064 | 3.121
16 | 1.103 | 0.36754 | -0.066 | 3.001
16.5 | 1.134 | 0.41754 | -0.072 | 2.717
17 | 1.161 | 0.41449 | -0.073 | 2.802
17.5 | 1.188 | 0.43252 | -0.073 | 2.747
18 | 1.215 | 0.4178 | -0.074 | 2.907
18.5 | 1.241 | 0.42346 | -0.075 | 2.932
19 | 1.27 | 0.44701 | -0.077 | 2.841
19.5 | 1.301 | 0.49679 | -0.081 | 2.619
20 | 1.327 | 0.49063 | -0.081 | 2.705

## 8. Re 50k Mach 0.50 (2)
BIGFOIL.COM POLAR EXPORT
GA 35A610
GA 35A610 |  |  |  | Cl Max: | 1.2192 | at alpha= | 20 | deg
XFOIL ncrit=9 |  |  |  | L/D Max: | 18.5332 | at alpha= | 9.5 | deg
Re: | 50000 |  |  | Cd Min: | 0.31422 | at alpha= | 20 | deg
Mach: | 0.5 |  |  | Cl=0 at alpha= | -0.99013 | deg
|  |  |  | @ Cl=0.1, Cd= | 0.043263
|  |  |  | @ Cl=0.4, Cd= | 0.049052
|  |  |  | @ Cl=0.6, Cd= | 0.064829
alpha (deg) | Cl | Cd | Cm | Cl/Cd
-20 | -0.6848 | 0.27148 | 0.0389 | -2.5225
-19.5 | -0.6636 | 0.26722 | 0.0326 | -2.4833
-19 | -0.6472 | 0.26765 | 0.0255 | -2.4181
-18.5 | -0.6169 | 0.25007 | 0.0227 | -2.4669
-18 | -0.5923 | 0.24084 | 0.0186 | -2.4593
-17.5 | -0.5694 | 0.23363 | 0.0138 | -2.4372
-17 | -0.5505 | 0.2299 | 0.0078 | -2.3945
-16.5 | -0.5297 | 0.22266 | 0.003 | -2.379
-16 | -0.5022 | 0.21148 | 0.0002 | -2.3747
-15.5 | -0.4824 | 0.20577 | -0.0047 | -2.3444
-15 | -0.4751 | 0.20642 | -0.0109 | -2.3016
-14.5 | -0.4385 | 0.19015 | -0.0124 | -2.3061
-14 | -0.4201 | 0.18426 | -0.0166 | -2.2799
-13.5 | -0.4085 | 0.18028 | -0.0215 | -2.2659
-13 | -0.3791 | 0.16928 | -0.0235 | -2.2395
-12.5 | -0.3752 | 0.16761 | -0.0284 | -2.2385
-12 | -0.3434 | 0.15577 | -0.03 | -2.2045
-11.5 | -0.3444 | 0.15439 | -0.0347 | -2.2307
-11 | -0.3142 | 0.14358 | -0.0359 | -2.1883
-10.5 | -0.297 | 0.13645 | -0.0381 | -2.1766
-10 | -0.2873 | 0.13087 | -0.0405 | -2.1953
-9.5 | -0.2969 | 0.12941 | -0.0431 | -2.2943
-9 | -0.2869 | 0.1228 | -0.0416 | -2.3363
-8.5 | -0.293 | 0.11841 | -0.0361 | -2.4745
-8 | -0.321 | 0.11718 | -0.0296 | -2.7394
-7.5 | -0.3658 | 0.11853 | -0.024 | -3.0861
-7 | -0.3834 | 0.11531 | -0.0188 | -3.325
-6.5 | -0.4078 | 0.11274 | -0.0136 | -3.6172
-6 | -0.4029 | 0.1064 | -0.0089 | -3.7867
-5.5 | -0.4362 | 0.1044 | -0.0029 | -4.1782
-5 | -0.4485 | 0.09991 | 0.0023 | -4.489
-4.5 | -0.4621 | 0.09541 | 0.0068 | -4.8433
-4 | -0.4411 | 0.08888 | 0.0092 | -4.9629
-3 | -0.2491 | 0.0686 | 0.0125 | -3.6312
-2 | -0.1801 | 0.05487 | -0.0691 | -3.2823
-1.5 | -0.0946 | 0.04906 | -0.0774 | -1.9283
-1 | -0.0015 | 0.0456 | -0.0844 | -0.032895
-0.5 | 0.0745 | 0.04355 | -0.0876 | 1.7107
0 | 0.1439 | 0.04277 | -0.0887 | 3.3645
0.5 | 0.2186 | 0.03969 | -0.0903 | 5.5077
1 | 0.2784 | 0.04203 | -0.0905 | 6.6238
1.5 | 0.3176 | 0.04426 | -0.0892 | 7.1758
2 | 0.3648 | 0.04694 | -0.0895 | 7.7716
2.5 | 0.4143 | 0.04991 | -0.0903 | 8.3009
3 | 0.4634 | 0.05311 | -0.0914 | 8.7253
3.5 | 0.5081 | 0.05642 | -0.0918 | 9.0057
4 | 0.5451 | 0.05973 | -0.0913 | 9.1261
4.5 | 0.5788 | 0.06316 | -0.0905 | 9.164
5 | 0.6267 | 0.06693 | -0.0911 | 9.3635
5.5 | 0.6687 | 0.07061 | -0.0907 | 9.4703
6 | 0.717 | 0.07434 | -0.0906 | 9.6449
6.5 | 0.7575 | 0.07802 | -0.0894 | 9.709
7 | 0.806 | 0.0816 | -0.0883 | 9.8775
7.5 | 0.8491 | 0.08496 | -0.0864 | 9.9941
8 | 0.8865 | 0.08807 | -0.0836 | 10.0659
8.5 | 0.9359 | 0.08985 | -0.0797 | 10.4162
9 | 0.996 | 0.08848 | -0.0725 | 11.2568
9.5 | 1.165 | 0.06286 | -0.0405 | 18.5332
10 | 1.1691 | 0.07034 | -0.0363 | 16.6207
10.5 | 1.1491 | 0.08087 | -0.0365 | 14.2092
11 | 1.1075 | 0.09482 | -0.0413 | 11.68
11.5 | 1.0621 | 0.11149 | -0.0497 | 9.5264
12 | 1.0279 | 0.12891 | -0.0595 | 7.9738
12.5 | 1.0253 | 0.14115 | -0.064 | 7.2639
13 | 1.0153 | 0.15611 | -0.0722 | 6.5037
13.5 | 1.0132 | 0.16967 | -0.0795 | 5.9716
14 | 1.0155 | 0.18227 | -0.0865 | 5.5714
14.5 | 1.0198 | 0.19497 | -0.0942 | 5.2305
15 | 1.022 | 0.21656 | -0.1094 | 4.7192
15.5 | 1.0386 | 0.22714 | -0.1144 | 4.5725
16 | 1.062 | 0.23808 | -0.1177 | 4.4607
16.5 | 1.0706 | 0.24394 | -0.1236 | 4.3888
17 | 1.0864 | 0.25253 | -0.129 | 4.3021
17.5 | 1.1099 | 0.26317 | -0.1328 | 4.2174
18 | 1.1321 | 0.27316 | -0.1369 | 4.1445
18.5 | 1.1544 | 0.28301 | -0.1412 | 4.079
19 | 1.1673 | 0.28871 | -0.1482 | 4.0432
19.5 | 1.1908 | 0.29975 | -0.1526 | 3.9726
20 | 1.2192 | 0.31422 | -0.1554 | 3.8801

## 9. Re 100k Mach 0.00 (1)
BIGFOIL.COM POLAR EXPORT
GA 35A610
GA 35A610 |  |  |  | Cl Max: | 1.197 | at alpha= | 6.5 | deg
JavaFoil+Calcfoil stall+Eppler ext transition |  |  |  | L/D Max: | 58.153 | at alpha= | 5.5 | deg
Re: | 100000 |  |  | Cd Min: | 0.01237 | at alpha= | 0 | deg
Mach: | 0 |  |  | Cl=0 at alpha= | -4.0796 | deg
|  |  |  | @ Cl=0.1, Cd= | 0.038848
|  |  |  | @ Cl=0.4, Cd= | 0.025149
|  |  |  | @ Cl=0.6, Cd= | 0.013366
alpha (deg) | Cl | Cd | Cm | Cl/Cd
-16 | -0.239 | 0.21192 | -0.023 | -1.126
-15.5 | -0.248 | 0.19849 | -0.024 | -1.247
-15 | -0.256 | 0.18215 | -0.024 | -1.408
-14.5 | -0.265 | 0.17202 | -0.024 | -1.542
-14 | -0.274 | 0.15947 | -0.024 | -1.716
-13.5 | -0.282 | 0.14718 | -0.024 | -1.913
-13 | -0.289 | 0.13895 | -0.025 | -2.079
-12.5 | -0.295 | 0.12828 | -0.025 | -2.301
-12 | -0.3 | 0.124 | -0.025 | -2.422
-11.5 | -0.304 | 0.11584 | -0.025 | -2.624
-11 | -0.306 | 0.10792 | -0.025 | -2.833
-10.5 | -0.305 | 0.09681 | -0.026 | -3.154
-10 | -0.302 | 0.08851 | -0.026 | -3.415
-9.5 | -0.296 | 0.08234 | -0.026 | -3.599
-9 | -0.287 | 0.07848 | -0.026 | -3.66
-8.5 | -0.274 | 0.07196 | -0.026 | -3.814
-8 | -0.258 | 0.06659 | -0.027 | -3.873
-7.5 | -0.237 | 0.06167 | -0.027 | -3.85
-7 | -0.213 | 0.05973 | -0.027 | -3.567
-6.5 | -0.185 | 0.06163 | -0.027 | -2.997
-6 | -0.153 | 0.05667 | -0.027 | -2.693
-5.5 | -0.117 | 0.0524 | -0.027 | -2.234
-5 | -0.078 | 0.0484 | -0.027 | -1.62
-4.5 | -0.037 | 0.04535 | -0.028 | -0.817
-4 | 0.007 | 0.0424 | -0.028 | 0.154
-3.5 | 0.052 | 0.04028 | -0.028 | 1.288
-3 | 0.099 | 0.03889 | -0.027 | 2.533
-2.5 | 0.146 | 0.03692 | -0.028 | 3.957
-2 | 0.194 | 0.03578 | -0.029 | 5.429
-1.5 | 0.243 | 0.03503 | -0.029 | 6.928
-1 | 0.291 | 0.03448 | -0.03 | 8.447
-0.5 | 0.34 | 0.03417 | -0.033 | 9.946
0 | 0.485 | 0.01237 | -0.087 | 39.166
0.5 | 0.544 | 0.01303 | -0.088 | 41.753
1 | 0.604 | 0.01339 | -0.088 | 45.091
1.5 | 0.664 | 0.01375 | -0.089 | 48.261
2 | 0.706 | 0.0141 | -0.088 | 50.085
2.5 | 0.759 | 0.01461 | -0.088 | 51.964
3 | 0.812 | 0.0152 | -0.088 | 53.393
3.5 | 0.862 | 0.01587 | -0.088 | 54.298
4 | 0.913 | 0.01658 | -0.088 | 55.081
4.5 | 0.969 | 0.01713 | -0.089 | 56.551
5 | 1.021 | 0.01789 | -0.09 | 57.058
5.5 | 1.072 | 0.01843 | -0.091 | 58.153
6 | 1.152 | 0.02262 | -0.094 | 50.94
6.5 | 1.197 | 0.02354 | -0.095 | 50.835
7 | 1.022 | 0.04836 | -0.039 | 21.137
7.5 | 1.057 | 0.05219 | -0.037 | 20.242
8 | 1.087 | 0.05627 | -0.036 | 19.316
8.5 | 1.108 | 0.0612 | -0.035 | 18.104
9 | 1.122 | 0.06667 | -0.035 | 16.834
9.5 | 1.13 | 0.07153 | -0.034 | 15.794
10 | 1.13 | 0.0775 | -0.034 | 14.578
10.5 | 1.123 | 0.08571 | -0.034 | 13.1
11 | 1.108 | 0.09195 | -0.033 | 12.055
11.5 | 1.088 | 0.10129 | -0.033 | 10.737

## 10. Re 100k Mach 0.00 (2)
BIGFOIL.COM POLAR EXPORT
GA 35A610
GA 35A610 |  |  |  | Cl Max: | 1.3508 | at alpha= | 12 | deg
XFOIL ncrit=9 |  |  |  | L/D Max: | 59.4233 | at alpha= | 8 | deg
Re: | 100000 |  |  | Cd Min: | 0.24514 | at alpha= | -20 | deg
Mach: | 0 |  |  | Cl=0 at alpha= | -3.8592 | deg
|  |  |  | @ Cl=0.1, Cd= | 0.030775
|  |  |  | @ Cl=0.4, Cd= | 0.020612
|  |  |  | @ Cl=0.6, Cd= | 0.025385
alpha (deg) | Cl | Cd | Cm | Cl/Cd
-20 | -0.6297 | 0.24514 | 0.0354 | -2.5687
-19.5 | -0.6117 | 0.23911 | 0.0312 | -2.5582
-19 | -0.5936 | 0.23323 | 0.0269 | -2.5451
-18.5 | -0.5762 | 0.22865 | 0.0219 | -2.52
-18 | -0.5641 | 0.2274 | 0.016 | -2.4807
-17 | -0.5249 | 0.20822 | 0.011 | -2.5209
-16.5 | -0.5073 | 0.20154 | 0.0079 | -2.5171
-16 | -0.4904 | 0.19519 | 0.0045 | -2.5124
-15.5 | -0.4741 | 0.18894 | 0.001 | -2.5093
-15 | -0.4588 | 0.1832 | -0.0029 | -2.5044
-14.5 | -0.4492 | 0.17998 | -0.008 | -2.4958
-14 | -0.4463 | 0.17776 | -0.0133 | -2.5107
-13.5 | -0.4399 | 0.17358 | -0.0183 | -2.5343
-13 | -0.4014 | 0.15666 | -0.0153 | -2.5622
-12.5 | -0.3866 | 0.1501 | -0.0178 | -2.5756
-12 | -0.3741 | 0.14399 | -0.0209 | -2.5981
-11.5 | -0.3713 | 0.14057 | -0.0266 | -2.6414
-11 | -0.3724 | 0.13744 | -0.0333 | -2.7095
-10.5 | -0.341 | 0.12446 | -0.0303 | -2.7398
-10 | -0.3265 | 0.11794 | -0.0323 | -2.7684
-9.5 | -0.317 | 0.11212 | -0.036 | -2.8273
-9 | -0.3217 | 0.10878 | -0.0435 | -2.9573
-8.5 | -0.3558 | 0.10825 | -0.0408 | -3.2868
-8 | -0.3702 | 0.10528 | -0.0478 | -3.5163
-7.5 | -0.3256 | 0.09383 | -0.0409 | -3.4701
-7 | -0.2782 | 0.08509 | -0.075 | -3.2695
-6.5 | -0.233 | 0.0753 | -0.0718 | -3.0943
-6 | -0.1873 | 0.06651 | -0.0854 | -2.8161
-5.5 | -0.1413 | 0.05935 | -0.0944 | -2.3808
-5 | -0.0955 | 0.05268 | -0.101 | -1.8128
-4.5 | -0.0545 | 0.04751 | -0.1053 | -1.1471
-4 | -0.0191 | 0.04344 | -0.1043 | -0.43969
-3 | 0.1166 | 0.02901 | -0.1098 | 4.0193
-2.5 | 0.1788 | 0.02614 | -0.1101 | 6.8401
-2 | 0.2282 | 0.02452 | -0.1087 | 9.3067
-1.5 | 0.2788 | 0.02335 | -0.1077 | 11.94
-1 | 0.3518 | 0.01952 | -0.1098 | 18.0225
-0.5 | 0.3957 | 0.02053 | -0.1085 | 19.2742
0 | 0.4437 | 0.02144 | -0.1077 | 20.695
0.5 | 0.497 | 0.02213 | -0.1075 | 22.4582
1.5 | 0.5803 | 0.02484 | -0.1051 | 23.3615
2 | 0.6258 | 0.0261 | -0.1042 | 23.977
2.5 | 0.6824 | 0.02668 | -0.1042 | 25.5772
3 | 0.7228 | 0.02825 | -0.1029 | 25.5858
3.5 | 0.7638 | 0.02981 | -0.1016 | 25.6223
4 | 0.8062 | 0.03126 | -0.1003 | 25.7901
4.5 | 0.8511 | 0.03246 | -0.0991 | 26.22
5 | 0.8994 | 0.03325 | -0.0978 | 27.0496
5.5 | 0.9517 | 0.03354 | -0.0964 | 28.3751
6 | 1.0094 | 0.03302 | -0.0949 | 30.5694
6.5 | 1.0649 | 0.03171 | -0.0922 | 33.5825
7 | 1.1534 | 0.02627 | -0.0902 | 43.9056
7.5 | 1.2122 | 0.02252 | -0.0858 | 53.8277
8 | 1.2467 | 0.02098 | -0.0797 | 59.4233
8.5 | 1.2262 | 0.02422 | -0.0679 | 50.6276
9 | 1.1871 | 0.03058 | -0.058 | 38.8195
9.5 | 1.1784 | 0.03577 | -0.0521 | 32.9438
10 | 1.1938 | 0.03962 | -0.0477 | 30.1312
11 | 1.312 | 0.04911 | -0.0441 | 26.7155
11.5 | 1.3444 | 0.05528 | -0.0422 | 24.3198
12 | 1.3508 | 0.06287 | -0.0378 | 21.4856
12.5 | 1.3156 | 0.07078 | -0.0321 | 18.5872
13 | 1.2736 | 0.08023 | -0.0292 | 15.8744
13.5 | 1.2289 | 0.09086 | -0.0292 | 13.5252
14 | 1.1822 | 0.10292 | -0.032 | 11.4866
14.5 | 1.1366 | 0.11672 | -0.0377 | 9.7378
15 | 1.1071 | 0.13113 | -0.0444 | 8.4428
15.5 | 0.9871 | 0.19038 | -0.0857 | 5.1849
16 | 1.0197 | 0.19781 | -0.0823 | 5.1549
16.5 | 1.0035 | 0.20705 | -0.0932 | 4.8467
17 | 1.0199 | 0.21642 | -0.0952 | 4.7126

## 11. Re 100k Mach 0.10 (1)
BIGFOIL.COM POLAR EXPORT
GA 35A610
GA 35A610 |  |  |  | Cl Max: | 1.201 | at alpha= | 6.5 | deg
JavaFoil+Calcfoil stall+Eppler ext transition |  |  |  | L/D Max: | 57.871 | at alpha= | 5.5 | deg
Re: | 100000 |  |  | Cd Min: | 0.0124 | at alpha= | 0 | deg
Mach: | 0.1 |  |  | Cl=0 at alpha= | -4.0796 | deg
|  |  |  | @ Cl=0.1, Cd= | 0.038919
|  |  |  | @ Cl=0.4, Cd= | 0.02548
|  |  |  | @ Cl=0.6, Cd= | 0.013411
alpha (deg) | Cl | Cd | Cm | Cl/Cd
-15.5 | -0.211 | 0.20653 | -0.024 | -1.02
-15 | -0.221 | 0.19099 | -0.024 | -1.157
-14.5 | -0.231 | 0.1779 | -0.024 | -1.301
-14 | -0.242 | 0.16123 | -0.024 | -1.499
-13.5 | -0.252 | 0.15282 | -0.024 | -1.646
-13 | -0.261 | 0.14724 | -0.025 | -1.772
-12.5 | -0.27 | 0.13312 | -0.025 | -2.025
-12 | -0.277 | 0.12277 | -0.025 | -2.257
-11.5 | -0.283 | 0.11363 | -0.025 | -2.492
-11 | -0.287 | 0.11095 | -0.026 | -2.59
-10.5 | -0.289 | 0.09962 | -0.026 | -2.906
-10 | -0.289 | 0.09263 | -0.026 | -3.12
-9.5 | -0.285 | 0.08441 | -0.026 | -3.381
-9 | -0.278 | 0.07851 | -0.026 | -3.547
-8.5 | -0.268 | 0.07223 | -0.026 | -3.706
-8 | -0.253 | 0.06683 | -0.027 | -3.785
-7.5 | -0.234 | 0.06184 | -0.027 | -3.784
-7 | -0.211 | 0.05943 | -0.027 | -3.547
-6.5 | -0.183 | 0.05627 | -0.027 | -3.259
-6 | -0.152 | 0.05809 | -0.027 | -2.616
-5.5 | -0.117 | 0.05348 | -0.027 | -2.185
-5 | -0.078 | 0.04865 | -0.027 | -1.612
-4.5 | -0.037 | 0.04553 | -0.028 | -0.815
-4 | 0.007 | 0.04253 | -0.028 | 0.154
-3.5 | 0.052 | 0.0404 | -0.028 | 1.288
-3 | 0.099 | 0.03896 | -0.027 | 2.539
-2.5 | 0.147 | 0.03701 | -0.028 | 3.966
-2 | 0.195 | 0.03585 | -0.029 | 5.445
-1.5 | 0.244 | 0.03506 | -0.029 | 6.956
-1 | 0.293 | 0.03452 | -0.03 | 8.48
-0.5 | 0.342 | 0.0342 | -0.033 | 9.986
0 | 0.487 | 0.0124 | -0.087 | 39.274
0.5 | 0.547 | 0.01304 | -0.088 | 41.94
1 | 0.607 | 0.01346 | -0.089 | 45.087
1.5 | 0.667 | 0.01366 | -0.09 | 48.826
2 | 0.709 | 0.01417 | -0.088 | 49.983
2.5 | 0.763 | 0.01468 | -0.088 | 51.953
3 | 0.815 | 0.01528 | -0.088 | 53.368
3.5 | 0.865 | 0.016 | -0.088 | 54.04
4 | 0.917 | 0.01669 | -0.089 | 54.968
4.5 | 0.972 | 0.01726 | -0.09 | 56.329
5 | 1.025 | 0.018 | -0.09 | 56.945
5.5 | 1.075 | 0.01858 | -0.091 | 57.871
6 | 1.157 | 0.0228 | -0.095 | 50.73
6.5 | 1.201 | 0.02373 | -0.095 | 50.606
7 | 1.026 | 0.04866 | -0.039 | 21.083
7.5 | 1.06 | 0.05231 | -0.036 | 20.267
8 | 1.09 | 0.05676 | -0.036 | 19.21
8.5 | 1.11 | 0.06191 | -0.036 | 17.93
9 | 1.123 | 0.06687 | -0.034 | 16.79
9.5 | 1.128 | 0.07287 | -0.034 | 15.482
10 | 1.126 | 0.07874 | -0.034 | 14.295
10.5 | 1.115 | 0.0853 | -0.034 | 13.074
11 | 1.097 | 0.09363 | -0.033 | 11.715
11.5 | 1.072 | 0.10195 | -0.033 | 10.511

## 12. Re 100k Mach 0.10 (2)
BIGFOIL.COM POLAR EXPORT
GA 35A610
GA 35A610 |  |  |  | Cl Max: | 1.3396 | at alpha= | 12 | deg
XFOIL ncrit=9 |  |  |  | L/D Max: | 59.1757 | at alpha= | 8 | deg
Re: | 100000 |  |  | Cd Min: | 0.24576 | at alpha= | -20 | deg
Mach: | 0.1 |  |  | Cl=0 at alpha= | -3.864 | deg
|  |  |  | @ Cl=0.1, Cd= | 0.030985
|  |  |  | @ Cl=0.4, Cd= | 0.020716
|  |  |  | @ Cl=0.6, Cd= | 0.025601
alpha (deg) | Cl | Cd | Cm | Cl/Cd
-20 | -0.6312 | 0.24576 | 0.0356 | -2.5684
-19.5 | -0.613 | 0.23971 | 0.0313 | -2.5573
-19 | -0.5947 | 0.23386 | 0.027 | -2.543
-18.5 | -0.5774 | 0.2296 | 0.0218 | -2.5148
-18 | -0.5657 | 0.2286 | 0.0158 | -2.4746
-17 | -0.5251 | 0.20854 | 0.0111 | -2.518
-16.5 | -0.5075 | 0.20192 | 0.0079 | -2.5134
-16 | -0.4904 | 0.19556 | 0.0045 | -2.5077
-15.5 | -0.4739 | 0.18931 | 0.0009 | -2.5033
-15 | -0.4587 | 0.18375 | -0.0032 | -2.4963
-14.5 | -0.45 | 0.18092 | -0.0085 | -2.4873
-14 | -0.447 | 0.17863 | -0.0137 | -2.5024
-13.5 | -0.4199 | 0.16523 | -0.0143 | -2.5413
-13 | -0.3999 | 0.15687 | -0.0154 | -2.5492
-12.5 | -0.3852 | 0.15036 | -0.018 | -2.5619
-12 | -0.3729 | 0.14436 | -0.0213 | -2.5831
-11.5 | -0.3718 | 0.14142 | -0.0274 | -2.629
-11 | -0.3722 | 0.13812 | -0.0339 | -2.6948
-10.5 | -0.3381 | 0.1246 | -0.0303 | -2.7135
-10 | -0.3243 | 0.11819 | -0.0326 | -2.7439
-9.5 | -0.3157 | 0.11257 | -0.0366 | -2.8045
-9 | -0.3221 | 0.10958 | -0.0444 | -2.9394
-8.5 | -0.3594 | 0.10941 | -0.0402 | -3.2849
-8 | -0.3682 | 0.10354 | -0.037 | -3.5561
-7.5 | -0.3202 | 0.09392 | -0.0417 | -3.4093
-7 | -0.2772 | 0.08477 | -0.0735 | -3.27
-6.5 | -0.2306 | 0.07569 | -0.0721 | -3.0466
-6 | -0.1868 | 0.06712 | -0.0848 | -2.7831
-5.5 | -0.1426 | 0.05999 | -0.0941 | -2.3771
-5 | -0.1001 | 0.05342 | -0.1002 | -1.8738
-4.5 | -0.054 | 0.04784 | -0.1055 | -1.1288
-4 | -0.0181 | 0.0437 | -0.1047 | -0.41419
-3 | 0.115 | 0.02937 | -0.1102 | 3.9156
-2.5 | 0.18 | 0.0263 | -0.1108 | 6.8441
-2 | 0.229 | 0.02467 | -0.1092 | 9.2825
-1.5 | 0.2779 | 0.02356 | -0.108 | 11.7954
-1 | 0.3535 | 0.01959 | -0.1103 | 18.0449
-0.5 | 0.3966 | 0.02064 | -0.1089 | 19.2151
0 | 0.4425 | 0.02167 | -0.1079 | 20.4199
0.5 | 0.4998 | 0.0222 | -0.108 | 22.5135
1 | 0.5405 | 0.02357 | -0.1066 | 22.9317
1.5 | 0.5819 | 0.025 | -0.1054 | 23.276
2 | 0.6247 | 0.02642 | -0.1043 | 23.645
3 | 0.7269 | 0.02833 | -0.1032 | 25.6583
3.5 | 0.768 | 0.02989 | -0.1019 | 25.6942
4 | 0.8106 | 0.03134 | -0.1006 | 25.8647
4.5 | 0.8558 | 0.03253 | -0.0993 | 26.308
5 | 0.9048 | 0.03329 | -0.098 | 27.1793
5.5 | 0.9577 | 0.03355 | -0.0966 | 28.5455
6 | 1.006 | 0.03384 | -0.0945 | 29.7281
6.5 | 1.0675 | 0.03199 | -0.092 | 33.3698
7 | 1.1494 | 0.02721 | -0.0895 | 42.2418
7.5 | 1.2145 | 0.02277 | -0.0852 | 53.3377
8 | 1.2492 | 0.02111 | -0.0788 | 59.1757
8.5 | 1.2217 | 0.02488 | -0.0664 | 49.1037
9 | 1.1847 | 0.03132 | -0.0572 | 37.8257
9.5 | 1.1777 | 0.03646 | -0.0515 | 32.3012
10 | 1.1945 | 0.04029 | -0.0471 | 29.6476
10.5 | 1.2535 | 0.04425 | -0.0445 | 28.3277
11 | 1.3112 | 0.05004 | -0.043 | 26.203
11.5 | 1.3376 | 0.05613 | -0.0404 | 23.8304
12 | 1.3396 | 0.0637 | -0.0361 | 21.0298
12.5 | 1.3044 | 0.07178 | -0.0311 | 18.1722
13 | 1.2618 | 0.08143 | -0.0289 | 15.4955
13.5 | 1.2157 | 0.09242 | -0.0296 | 13.1541
14 | 1.1677 | 0.10503 | -0.0333 | 11.1178
14.5 | 1.1206 | 0.1197 | -0.0403 | 9.3617
15 | 1.0106 | 0.16868 | -0.0718 | 5.9912
15.5 | 0.989 | 0.19128 | -0.0862 | 5.1704
16 | 1.0228 | 0.19886 | -0.0825 | 5.1433
16.5 | 1.0041 | 0.20809 | -0.0943 | 4.8253
17 | 1.0257 | 0.21754 | -0.0949 | 4.715

## 13. Re 100k Mach 0.25 (1)
BIGFOIL.COM POLAR EXPORT
GA 35A610
GA 35A610 |  |  |  | Cl Max: | 1.223 | at alpha= | 6.5 | deg
JavaFoil+Calcfoil stall+Eppler ext transition |  |  |  | L/D Max: | 56.339 | at alpha= | 5.5 | deg
Re: | 100000 |  |  | Cd Min: | 0.01301 | at alpha= | 0 | deg
Mach: | 0.25 |  |  | Cl=0 at alpha= | -4.0796 | deg
|  |  |  | @ Cl=0.1, Cd= | 0.039772
|  |  |  | @ Cl=0.4, Cd= | 0.027352
|  |  |  | @ Cl=0.6, Cd= | 0.01354
alpha (deg) | Cl | Cd | Cm | Cl/Cd
-13 | -0.051 | 0.19687 | -0.026 | -0.257
-12.5 | -0.048 | 0.18102 | -0.027 | -0.265
-12 | -0.045 | 0.15779 | -0.027 | -0.286
-11.5 | -0.042 | 0.14618 | -0.027 | -0.289
-11 | -0.102 | 0.12888 | -0.026 | -0.794
-10.5 | -0.138 | 0.11568 | -0.027 | -1.195
-10 | -0.165 | 0.10629 | -0.027 | -1.551
-9.5 | -0.185 | 0.09676 | -0.027 | -1.915
-9 | -0.2 | 0.08616 | -0.027 | -2.316
-8.5 | -0.208 | 0.08014 | -0.028 | -2.591
-8 | -0.209 | 0.07323 | -0.028 | -2.855
-7.5 | -0.203 | 0.06726 | -0.028 | -3.025
-7 | -0.191 | 0.06298 | -0.028 | -3.031
-6.5 | -0.172 | 0.05807 | -0.028 | -2.954
-6 | -0.146 | 0.05411 | -0.028 | -2.695
-5.5 | -0.114 | 0.05758 | -0.028 | -1.986
-5 | -0.078 | 0.05171 | -0.028 | -1.506
-4.5 | -0.037 | 0.0472 | -0.029 | -0.789
-4 | 0.007 | 0.04385 | -0.029 | 0.151
-3.5 | 0.053 | 0.04129 | -0.029 | 1.283
-3 | 0.101 | 0.03974 | -0.028 | 2.543
-2.5 | 0.15 | 0.03734 | -0.029 | 4.025
-2 | 0.2 | 0.03606 | -0.029 | 5.551
-1.5 | 0.25 | 0.03526 | -0.03 | 7.101
-1 | 0.301 | 0.03469 | -0.031 | 8.665
-0.5 | 0.351 | 0.03438 | -0.033 | 10.207
0 | 0.5 | 0.01301 | -0.09 | 38.471
0.5 | 0.562 | 0.01324 | -0.09 | 42.434
1 | 0.624 | 0.01373 | -0.091 | 45.433
1.5 | 0.668 | 0.01408 | -0.09 | 47.449
2 | 0.723 | 0.0146 | -0.09 | 49.515
2.5 | 0.778 | 0.0152 | -0.09 | 51.174
3 | 0.832 | 0.01585 | -0.09 | 52.503
3.5 | 0.884 | 0.01659 | -0.09 | 53.256
4 | 0.94 | 0.01721 | -0.091 | 54.624
4.5 | 0.996 | 0.01796 | -0.092 | 55.416
5 | 1.049 | 0.01869 | -0.092 | 56.113
5.5 | 1.1 | 0.01952 | -0.093 | 56.339
6 | 1.18 | 0.02379 | -0.097 | 49.589
6.5 | 1.223 | 0.0251 | -0.097 | 48.73
7 | 1.047 | 0.04954 | -0.038 | 21.141
7.5 | 1.08 | 0.0533 | -0.036 | 20.253
8 | 1.106 | 0.0581 | -0.036 | 19.032
8.5 | 1.117 | 0.06406 | -0.036 | 17.444
9 | 1.118 | 0.07042 | -0.035 | 15.882
9.5 | 1.107 | 0.07692 | -0.034 | 14.397
10 | 1.084 | 0.08679 | -0.035 | 12.485
10.5 | 1.046 | 0.09695 | -0.033 | 10.787
11 | 0.994 | 0.10865 | -0.032 | 9.153
11.5 | 0.931 | 0.18752 | -0.035 | 4.964

## 14. Re 100k Mach 0.25 (2)
BIGFOIL.COM POLAR EXPORT
GA 35A610
GA 35A610 |  |  |  | Cl Max: | 1.2963 | at alpha= | 11 | deg
XFOIL ncrit=9 |  |  |  | L/D Max: | 55.0462 | at alpha= | 8 | deg
Re: | 100000 |  |  | Cd Min: | 0.24941 | at alpha= | -20 | deg
Mach: | 0.25 |  |  | Cl=0 at alpha= | -3.8168 | deg
|  |  |  | @ Cl=0.1, Cd= | 0.032468
|  |  |  | @ Cl=0.4, Cd= | 0.021206
|  |  |  | @ Cl=0.6, Cd= | 0.026426
alpha (deg) | Cl | Cd | Cm | Cl/Cd
-20 | -0.6398 | 0.24941 | 0.0365 | -2.5653
-19.5 | -0.6206 | 0.24326 | 0.032 | -2.5512
-19 | -0.6015 | 0.23812 | 0.0269 | -2.526
-18.5 | -0.5859 | 0.23577 | 0.021 | -2.485
-18 | -0.5757 | 0.23543 | 0.015 | -2.4453
-17.5 | -0.5466 | 0.21792 | 0.0145 | -2.5083
-17 | -0.5274 | 0.21067 | 0.0114 | -2.5034
-16.5 | -0.509 | 0.20412 | 0.0078 | -2.4936
-16 | -0.491 | 0.19768 | 0.004 | -2.4838
-15.5 | -0.4737 | 0.19163 | -0.0001 | -2.472
-15 | -0.4608 | 0.18801 | -0.0053 | -2.4509
-14.5 | -0.4553 | 0.18619 | -0.0107 | -2.4454
-14 | -0.4495 | 0.18291 | -0.0158 | -2.4575
-13.5 | -0.4095 | 0.16495 | -0.0138 | -2.4826
-13 | -0.3931 | 0.1582 | -0.0164 | -2.4848
-12.5 | -0.3785 | 0.15186 | -0.0195 | -2.4924
-12 | -0.3711 | 0.14783 | -0.0245 | -2.5103
-11.5 | -0.3733 | 0.14575 | -0.0311 | -2.5612
-11 | -0.3417 | 0.1325 | -0.0294 | -2.5789
-10.5 | -0.3256 | 0.1257 | -0.0313 | -2.5903
-10 | -0.3143 | 0.11972 | -0.0347 | -2.6253
-9.5 | -0.3158 | 0.11648 | -0.0417 | -2.7112
-9 | -0.3247 | 0.11371 | -0.0479 | -2.8555
-8.5 | -0.2927 | 0.10232 | -0.0417 | -2.8606
-8 | -0.3308 | 0.1026 | -0.0343 | -3.2242
-7.5 | -0.3013 | 0.09558 | -0.0515 | -3.1523
-7 | -0.2602 | 0.08571 | -0.0599 | -3.0358
-6.5 | -0.2126 | 0.07712 | -0.0873 | -2.7567
-6 | -0.1697 | 0.06954 | -0.0961 | -2.4403
-5.5 | -0.1353 | 0.06168 | -0.098 | -2.1936
-5 | -0.0987 | 0.0559 | -0.0998 | -1.7657
-4.5 | -0.0611 | 0.05054 | -0.1053 | -1.2089
-4 | -0.0259 | 0.0461 | -0.1049 | -0.56182
-3 | 0.1155 | 0.03079 | -0.1132 | 3.7512
-2.5 | 0.1668 | 0.02814 | -0.1119 | 5.9275
-2 | 0.2262 | 0.02594 | -0.1114 | 8.7201
-1.5 | 0.2817 | 0.02439 | -0.1106 | 11.5498
-1 | 0.3463 | 0.02059 | -0.1113 | 16.8188
-0.5 | 0.403 | 0.02124 | -0.111 | 18.9736
0 | 0.4483 | 0.02234 | -0.1097 | 20.0671
1 | 0.5344 | 0.02506 | -0.107 | 21.3248
1.5 | 0.5854 | 0.02614 | -0.1064 | 22.3948
2 | 0.6374 | 0.02716 | -0.1059 | 23.4683
2.5 | 0.6775 | 0.02887 | -0.1044 | 23.4673
3 | 0.7184 | 0.03057 | -0.103 | 23.5002
3.5 | 0.7605 | 0.03222 | -0.1016 | 23.6034
4 | 0.8044 | 0.03374 | -0.1002 | 23.8411
4.5 | 0.8512 | 0.03499 | -0.0988 | 24.327
5 | 0.9023 | 0.03579 | -0.0974 | 25.211
5.5 | 0.9587 | 0.036 | -0.096 | 26.6306
6 | 0.9906 | 0.03773 | -0.0929 | 26.255
6.5 | 1.0766 | 0.03404 | -0.0909 | 31.6275
7 | 1.167 | 0.02847 | -0.0879 | 40.9905
7.5 | 1.2388 | 0.02293 | -0.0823 | 54.0253
8 | 1.2512 | 0.02273 | -0.0725 | 55.0462
8.5 | 1.2045 | 0.0286 | -0.0608 | 42.1154
9 | 1.1748 | 0.03534 | -0.054 | 33.2428
9.5 | 1.1753 | 0.04016 | -0.0485 | 29.2654
10 | 1.2011 | 0.04382 | -0.0437 | 27.4099
10.5 | 1.2691 | 0.04861 | -0.0407 | 26.1078
11 | 1.2963 | 0.05498 | -0.0371 | 23.5777
11.5 | 1.2913 | 0.06192 | -0.0331 | 20.8543
12 | 1.2728 | 0.06963 | -0.0302 | 18.2795
12.5 | 1.2412 | 0.07886 | -0.0289 | 15.7393
13 | 1.1996 | 0.08983 | -0.0301 | 13.3541
13.5 | 1.1533 | 0.10269 | -0.0344 | 11.2309
14 | 1.1072 | 0.11807 | -0.0422 | 9.3775
14.5 | 1.0699 | 0.13516 | -0.0521 | 7.9158
15 | 1.0525 | 0.15037 | -0.0597 | 6.9994
15.5 | 1.0329 | 0.17402 | -0.0722 | 5.9355
16 | 1.0113 | 0.20437 | -0.0925 | 4.9484

## 15. Re 100k Mach 0.50 (1)
BIGFOIL.COM POLAR EXPORT
GA 35A610
GA 35A610 |  |  |  | Cl Max: | 1.327 | at alpha= | 20 | deg
JavaFoil+Calcfoil stall+Eppler ext transition |  |  |  | L/D Max: | 53.193 | at alpha= | 4.5 | deg
Re: | 100000 |  |  | Cd Min: | 0.01478 | at alpha= | 0.5 | deg
Mach: | 0.5 |  |  | Cl=0 at alpha= | -4.0741 | deg
|  |  |  | @ Cl=0.1, Cd= | 0.044526
|  |  |  | @ Cl=0.4, Cd= | 0.034569
|  |  |  | @ Cl=0.6, Cd= | 0.014784
alpha (deg) | Cl | Cd | Cm | Cl/Cd
-20 | -0.847 | 0.32878 | -0.036 | -2.577
-19.5 | -0.819 | 0.31977 | -0.034 | -2.561
-19 | -0.793 | 0.30291 | -0.034 | -2.619
-18.5 | -0.768 | 0.30109 | -0.034 | -2.55
-18 | -0.742 | 0.29193 | -0.034 | -2.542
-17.5 | -0.716 | 0.28231 | -0.035 | -2.537
-17 | -0.691 | 0.28006 | -0.035 | -2.466
-16.5 | -0.665 | 0.26801 | -0.035 | -2.48
-16 | -0.639 | 0.26596 | -0.036 | -2.402
-15.5 | -0.613 | 0.25339 | -0.036 | -2.419
-15 | -0.587 | 0.25041 | -0.036 | -2.343
-14.5 | -0.561 | 0.24244 | -0.037 | -2.312
-14 | -0.534 | 0.24558 | -0.037 | -2.176
-13.5 | -0.507 | 0.22548 | -0.035 | -2.248
-13 | -0.48 | 0.21844 | -0.033 | -2.198
-12.5 | -0.454 | 0.22242 | -0.034 | -2.04
-12 | -0.427 | 0.18975 | -0.034 | -2.252
-11.5 | -0.401 | 0.18636 | -0.035 | -2.151
-11 | -0.374 | 0.18331 | -0.035 | -2.042
-10.5 | -0.348 | 0.17956 | -0.036 | -1.936
-10 | -0.321 | 0.17737 | -0.036 | -1.809
-9.5 | -0.294 | 0.17304 | -0.036 | -1.7
-9 | -0.267 | 0.16572 | -0.034 | -1.611
-8.5 | -0.24 | 0.16607 | -0.034 | -1.446
-8 | -0.213 | 0.16097 | -0.035 | -1.324
-7.5 | -0.186 | 0.15897 | -0.035 | -1.171
-7 | -0.159 | 0.10515 | -0.034 | -1.513
-6.5 | -0.132 | 0.07842 | -0.034 | -1.683
-6 | -0.105 | 0.08486 | -0.036 | -1.237
-5.5 | -0.078 | 0.08834 | -0.033 | -0.88
-5 | -0.05 | 0.0606 | -0.033 | -0.833
-4.5 | -0.023 | 0.05205 | -0.033 | -0.447
-4 | 0.004 | 0.04585 | -0.033 | 0.087
-3.5 | 0.051 | 0.05144 | -0.033 | 1.001
-3 | 0.106 | 0.04368 | -0.033 | 2.437
-2.5 | 0.163 | 0.04104 | -0.032 | 3.981
-2 | 0.221 | 0.03836 | -0.032 | 5.758
-1.5 | 0.278 | 0.03642 | -0.033 | 7.64
-1 | 0.335 | 0.03608 | -0.033 | 9.293
-0.5 | 0.392 | 0.03568 | -0.035 | 10.983
0 | 0.542 | 0.01484 | -0.097 | 36.495
0.5 | 0.604 | 0.01478 | -0.097 | 40.884
1 | 0.667 | 0.01548 | -0.097 | 43.071
1.5 | 0.728 | 0.01606 | -0.097 | 45.359
2 | 0.791 | 0.01669 | -0.098 | 47.397
2.5 | 0.853 | 0.01745 | -0.098 | 48.89
3 | 0.916 | 0.0182 | -0.099 | 50.333
3.5 | 0.977 | 0.01887 | -0.1 | 51.8
4 | 1.04 | 0.01968 | -0.101 | 52.847
4.5 | 1.099 | 0.02066 | -0.101 | 53.193
5 | 1.153 | 0.02187 | -0.102 | 52.721
5.5 | 1.23 | 0.02742 | -0.106 | 44.868
6 | 1.065 | 0.04548 | -0.045 | 23.412
6.5 | 1.09 | 0.05008 | -0.041 | 21.77
7 | 1.099 | 0.05631 | -0.039 | 19.518
7.5 | 1.075 | 0.06582 | -0.037 | 16.332
8 | 0.901 | 0.09474 | -0.037 | 9.508
8.5 | 0.69 | 0.15508 | -0.039 | 4.451
9 | 0.718 | 0.16505 | -0.043 | 4.35
9.5 | 0.745 | 0.15524 | -0.044 | 4.801
10 | 0.773 | 0.17882 | -0.047 | 4.323
10.5 | 0.8 | 0.18425 | -0.047 | 4.343
11 | 0.828 | 0.19496 | -0.052 | 4.249
11.5 | 0.856 | 0.21769 | -0.052 | 3.93
12 | 0.883 | 0.21427 | -0.052 | 4.119
12.5 | 0.91 | 0.22541 | -0.053 | 4.037
13 | 0.94 | 0.24817 | -0.061 | 3.788
13.5 | 0.967 | 0.25645 | -0.061 | 3.77
14 | 0.994 | 0.26098 | -0.062 | 3.809
14.5 | 1.021 | 0.27099 | -0.063 | 3.768
15 | 1.048 | 0.26374 | -0.063 | 3.973
15.5 | 1.075 | 0.28163 | -0.064 | 3.818
16 | 1.104 | 0.28774 | -0.068 | 3.837
16.5 | 1.135 | 0.32529 | -0.072 | 3.488
17 | 1.161 | 0.31999 | -0.073 | 3.629
17.5 | 1.188 | 0.32033 | -0.073 | 3.709
18 | 1.215 | 0.33126 | -0.074 | 3.667
18.5 | 1.242 | 0.33944 | -0.075 | 3.658
19 | 1.272 | 0.35799 | -0.078 | 3.552
19.5 | 1.301 | 0.37315 | -0.081 | 3.486
20 | 1.327 | 0.3806 | -0.081 | 3.488

## 16. Re 100k Mach 0.50 (2)
BIGFOIL.COM POLAR EXPORT
GA 35A610
GA 35A610 |  |  |  | Cl Max: | 1.2299 | at alpha= | 8 | deg
XFOIL ncrit=9 |  |  |  | L/D Max: | 34.2781 | at alpha= | 8 | deg
Re: | 100000 |  |  | Cd Min: | 0.27541 | at alpha= | -20 | deg
Mach: | 0.5 |  |  | Cl=0 at alpha= | -3.4798 | deg
|  |  |  | @ Cl=0.1, Cd= | 0.03806
|  |  |  | @ Cl=0.4, Cd= | 0.027734
|  |  |  | @ Cl=0.6, Cd= | 0.034364
alpha (deg) | Cl | Cd | Cm | Cl/Cd
-20 | -0.6874 | 0.27541 | 0.0391 | -2.4959
-19 | -0.6405 | 0.25677 | 0.0293 | -2.4945
-18.5 | -0.6159 | 0.24612 | 0.0257 | -2.5024
-18 | -0.5925 | 0.23818 | 0.0212 | -2.4876
-17.5 | -0.5693 | 0.23066 | 0.0164 | -2.4681
-17 | -0.5463 | 0.22345 | 0.0114 | -2.4448
-16.5 | -0.525 | 0.2181 | 0.0056 | -2.4072
-16 | -0.5098 | 0.21616 | -0.001 | -2.3584
-15.5 | -0.4925 | 0.21032 | -0.0061 | -2.3417
-15 | -0.4586 | 0.19395 | -0.007 | -2.3645
-14.5 | -0.4362 | 0.18612 | -0.0105 | -2.3436
-14 | -0.4151 | 0.17894 | -0.0145 | -2.3198
-13.5 | -0.3954 | 0.17235 | -0.0188 | -2.2942
-13 | -0.3867 | 0.17034 | -0.0252 | -2.2702
-12.5 | -0.3625 | 0.1597 | -0.0277 | -2.2699
-12 | -0.3385 | 0.15084 | -0.0296 | -2.2441
-11.5 | -0.3205 | 0.14409 | -0.033 | -2.2243
-11 | -0.3109 | 0.13983 | -0.0382 | -2.2234
-10.5 | -0.3143 | 0.13832 | -0.045 | -2.2723
-10 | -0.2744 | 0.12437 | -0.0434 | -2.2063
-9.5 | -0.2619 | 0.11855 | -0.0456 | -2.2092
-9 | -0.2933 | 0.11881 | -0.0395 | -2.4686
-8.5 | -0.2877 | 0.11637 | -0.055 | -2.4723
-8 | -0.2287 | 0.1026 | -0.0571 | -2.229
-7.5 | -0.2112 | 0.09854 | -0.0772 | -2.1433
-7 | -0.1597 | 0.08737 | -0.0778 | -1.8279
-6.5 | -0.1314 | 0.08044 | -0.0847 | -1.6335
-6 | -0.1105 | 0.07442 | -0.0914 | -1.4848
-5.5 | -0.0951 | 0.06915 | -0.0964 | -1.3753
-5 | -0.0751 | 0.06399 | -0.1002 | -1.1736
-4.5 | -0.0537 | 0.05889 | -0.1039 | -0.91187
-4 | -0.0231 | 0.05396 | -0.1071 | -0.42809
-3.5 | -0.0033 | 0.05029 | -0.1035 | -0.065619
-3 | 0.0785 | 0.03981 | -0.1189 | 1.9719
-2.5 | 0.129 | 0.0357 | -0.1182 | 3.6134
-2 | 0.2056 | 0.03189 | -0.1198 | 6.4472
-1 | 0.3046 | 0.02962 | -0.115 | 10.2836
-0.5 | 0.3604 | 0.02895 | -0.1136 | 12.4491
0 | 0.4327 | 0.02673 | -0.1138 | 16.1878
0.5 | 0.4745 | 0.0285 | -0.1114 | 16.6491
1.5 | 0.5575 | 0.03231 | -0.1071 | 17.2547
2 | 0.5991 | 0.03432 | -0.105 | 17.4563
2.5 | 0.6414 | 0.03638 | -0.1032 | 17.6306
3 | 0.6846 | 0.03847 | -0.1014 | 17.7957
3.5 | 0.7301 | 0.0405 | -0.0997 | 18.0272
4 | 0.7798 | 0.04233 | -0.0982 | 18.4219
4.5 | 0.8362 | 0.04379 | -0.0969 | 19.0957
5 | 0.855 | 0.04693 | -0.093 | 18.2186
5.5 | 0.918 | 0.04775 | -0.0913 | 19.2251
6 | 0.95 | 0.05001 | -0.0877 | 18.9962
6.5 | 0.999 | 0.0508 | -0.0841 | 19.6654
7 | 1.0761 | 0.04821 | -0.0793 | 22.3211
8 | 1.2299 | 0.03588 | -0.0589 | 34.2781
8.5 | 1.1877 | 0.04379 | -0.0529 | 27.1226
9 | 1.1658 | 0.05086 | -0.0479 | 22.9217
9.5 | 1.1787 | 0.05531 | -0.0414 | 21.3108
10 | 1.2092 | 0.06 | -0.035 | 20.1533
10.5 | 1.2062 | 0.06811 | -0.0326 | 17.7096
11 | 1.1916 | 0.07745 | -0.032 | 15.3854
11.5 | 1.1639 | 0.08874 | -0.0341 | 13.1158
12 | 1.1279 | 0.10215 | -0.0397 | 11.0416
12.5 | 1.093 | 0.11722 | -0.0479 | 9.3243
13 | 1.0645 | 0.13336 | -0.0576 | 7.9822

## 17. Re 250k Mach 0.00 (1)
BIGFOIL.COM POLAR EXPORT
GA 35A610
GA 35A610 |  |  |  | Cl Max: | 1.289 | at alpha= | 7.5 | deg
JavaFoil+Calcfoil stall+Eppler ext transition |  |  |  | L/D Max: | 96.437 | at alpha= | 5.5 | deg
Re: | 250000 |  |  | Cd Min: | 0.00853 | at alpha= | 0 | deg
Mach: | 0 |  |  | Cl=0 at alpha= | -4.0796 | deg
|  |  |  | @ Cl=0.1, Cd= | 0.035327
|  |  |  | @ Cl=0.4, Cd= | 0.013861
|  |  |  | @ Cl=0.6, Cd= | 0.0091927
alpha (deg) | Cl | Cd | Cm | Cl/Cd
-16 | -0.239 | 0.14741 | -0.024 | -1.619
-15.5 | -0.248 | 0.13842 | -0.024 | -1.789
-15 | -0.257 | 0.13294 | -0.024 | -1.93
-14.5 | -0.265 | 0.12702 | -0.025 | -2.089
-14 | -0.274 | 0.13236 | -0.025 | -2.068
-13.5 | -0.282 | 0.12317 | -0.025 | -2.287
-13 | -0.289 | 0.11603 | -0.025 | -2.491
-12.5 | -0.295 | 0.10948 | -0.025 | -2.697
-12 | -0.3 | 0.10352 | -0.026 | -2.902
-11.5 | -0.304 | 0.09829 | -0.026 | -3.093
-11 | -0.306 | 0.08894 | -0.026 | -3.438
-10.5 | -0.305 | 0.08234 | -0.026 | -3.709
-10 | -0.302 | 0.07689 | -0.026 | -3.932
-9.5 | -0.296 | 0.07171 | -0.026 | -4.134
-9 | -0.287 | 0.06691 | -0.027 | -4.293
-8.5 | -0.274 | 0.06243 | -0.027 | -4.396
-8 | -0.258 | 0.05829 | -0.027 | -4.425
-7.5 | -0.237 | 0.05457 | -0.027 | -4.352
-7 | -0.213 | 0.05232 | -0.027 | -4.072
-6.5 | -0.185 | 0.04915 | -0.027 | -3.758
-6 | -0.153 | 0.04631 | -0.027 | -3.295
-5.5 | -0.117 | 0.04628 | -0.027 | -2.529
-5 | -0.078 | 0.04307 | -0.028 | -1.82
-4.5 | -0.037 | 0.04047 | -0.028 | -0.916
-4 | 0.007 | 0.03837 | -0.028 | 0.17
-3.5 | 0.052 | 0.03659 | -0.028 | 1.418
-3 | 0.099 | 0.03536 | -0.028 | 2.787
-2.5 | 0.146 | 0.0338 | -0.028 | 4.323
-2 | 0.194 | 0.03285 | -0.029 | 5.914
-1.5 | 0.243 | 0.03217 | -0.029 | 7.544
-1 | 0.291 | 0.03167 | -0.031 | 9.197
-0.5 | 0.421 | 0.01043 | -0.086 | 40.348
0 | 0.485 | 0.00853 | -0.087 | 56.788
0.5 | 0.544 | 0.00895 | -0.088 | 60.795
1 | 0.604 | 0.00921 | -0.088 | 65.589
1.5 | 0.664 | 0.00938 | -0.089 | 70.77
2 | 0.723 | 0.00952 | -0.09 | 76
2.5 | 0.783 | 0.00938 | -0.091 | 83.459
3 | 0.843 | 0.00961 | -0.092 | 87.701
3.5 | 0.9 | 0.00985 | -0.092 | 91.331
4 | 0.959 | 0.01012 | -0.093 | 94.688
4.5 | 1.016 | 0.01088 | -0.094 | 93.325
5 | 1.071 | 0.01133 | -0.095 | 94.54
5.5 | 1.125 | 0.01167 | -0.096 | 96.437
6 | 1.178 | 0.01852 | -0.096 | 63.574
6.5 | 1.227 | 0.01926 | -0.097 | 63.73
7 | 1.274 | 0.02023 | -0.098 | 62.986
7.5 | 1.289 | 0.02144 | -0.097 | 60.12
8 | 1.087 | 0.05198 | -0.037 | 20.922
8.5 | 1.108 | 0.05596 | -0.037 | 19.807
9 | 1.122 | 0.06018 | -0.036 | 18.652
9.5 | 1.13 | 0.06455 | -0.035 | 17.505
10 | 1.13 | 0.06941 | -0.035 | 16.28
10.5 | 1.123 | 0.07561 | -0.036 | 14.854
11 | 1.109 | 0.0816 | -0.036 | 13.589
11.5 | 1.088 | 0.08842 | -0.035 | 12.304
12 | 1.061 | 0.09573 | -0.035 | 11.083
12.5 | 1.029 | 0.10113 | -0.034 | 10.174

## 18. Re 250k Mach 0.00 (2)
BIGFOIL.COM POLAR EXPORT
GA 35A610
GA 35A610 |  |  |  | Cl Max: | 1.3482 | at alpha= | 13 | deg
XFOIL ncrit=9 |  |  |  | L/D Max: | 97.8694 | at alpha= | 7 | deg
Re: | 250000 |  |  | Cd Min: | 0.24569 | at alpha= | -20 | deg
Mach: | 0 |  |  | Cl=0 at alpha= | -4.1636 | deg
|  |  |  | @ Cl=0.1, Cd= | 0.022905
|  |  |  | @ Cl=0.4, Cd= | 0.010162
|  |  |  | @ Cl=0.6, Cd= | 0.010759
alpha (deg) | Cl | Cd | Cm | Cl/Cd
-20 | -0.6321 | 0.24569 | 0.0366 | -2.5728
-19 | -0.5976 | 0.23271 | 0.0281 | -2.568
-18.5 | -0.5802 | 0.22571 | 0.0251 | -2.5706
-18 | -0.5629 | 0.21947 | 0.0215 | -2.5648
-17.5 | -0.5457 | 0.2132 | 0.0178 | -2.5596
-17 | -0.5284 | 0.20681 | 0.0141 | -2.555
-16.5 | -0.5114 | 0.20033 | 0.0105 | -2.5528
-16 | -0.4942 | 0.19387 | 0.0066 | -2.5491
-15.5 | -0.4797 | 0.18858 | 0.0015 | -2.5437
-15 | -0.4703 | 0.18389 | -0.0036 | -2.5575
-14.5 | -0.449 | 0.17358 | -0.0039 | -2.5867
-14 | -0.4336 | 0.16706 | -0.0064 | -2.5955
-13.5 | -0.4191 | 0.16056 | -0.0093 | -2.6102
-13 | -0.4049 | 0.15397 | -0.0123 | -2.6297
-12.5 | -0.3913 | 0.14736 | -0.0154 | -2.6554
-12 | -0.3784 | 0.14101 | -0.0192 | -2.6835
-11.5 | -0.3711 | 0.13565 | -0.0245 | -2.7357
-11 | -0.3615 | 0.12943 | -0.0293 | -2.793
-10.5 | -0.3498 | 0.12272 | -0.0335 | -2.8504
-10 | -0.3322 | 0.11327 | -0.0318 | -2.9328
-9.5 | -0.318 | 0.10692 | -0.0343 | -2.9742
-9 | -0.3046 | 0.10055 | -0.0381 | -3.0293
-8.5 | -0.2778 | 0.0929 | -0.0485 | -2.9903
-8 | -0.2617 | 0.08633 | -0.0595 | -3.0314
-7.5 | -0.2424 | 0.07892 | -0.0689 | -3.0715
-7 | -0.2313 | 0.06928 | -0.0721 | -3.3386
-6.5 | -0.2063 | 0.06315 | -0.0749 | -3.2668
-6 | -0.1703 | 0.05565 | -0.0825 | -3.0602
-5.5 | -0.114 | 0.04766 | -0.0927 | -2.3919
-5 | -0.0782 | 0.03872 | -0.096 | -2.0196
-4.5 | -0.0331 | 0.03414 | -0.0973 | -0.96954
-4 | 0.0161 | 0.02898 | -0.0984 | 0.55556
-3.5 | 0.0663 | 0.02556 | -0.0987 | 2.5939
-2.5 | 0.1822 | 0.01643 | -0.0957 | 11.0895
-2 | 0.2367 | 0.0146 | -0.0949 | 16.2123
-1.5 | 0.2901 | 0.01339 | -0.0943 | 21.6654
-1 | 0.338 | 0.01116 | -0.0936 | 30.2867
-0.5 | 0.4163 | 0.0099 | -0.0976 | 42.0505
0 | 0.4692 | 0.01015 | -0.0972 | 46.2266
0.5 | 0.5225 | 0.01036 | -0.0968 | 50.4344
1 | 0.5755 | 0.01065 | -0.0966 | 54.0376
1.5 | 0.6294 | 0.01089 | -0.0963 | 57.7961
2 | 0.6824 | 0.01121 | -0.0961 | 60.8742
2.5 | 0.7368 | 0.01145 | -0.0959 | 64.3493
3 | 0.7895 | 0.01179 | -0.0957 | 66.9635
3.5 | 0.8437 | 0.01206 | -0.0955 | 69.9585
4 | 0.897 | 0.01229 | -0.0952 | 72.9862
5 | 1.0028 | 0.01255 | -0.0942 | 79.9044
5.5 | 1.0558 | 0.0123 | -0.0933 | 85.8374
6 | 1.1058 | 0.01223 | -0.0921 | 90.417
6.5 | 1.1537 | 0.01205 | -0.0903 | 95.7427
7 | 1.1989 | 0.01225 | -0.0883 | 97.8694
7.5 | 1.2255 | 0.01389 | -0.0837 | 88.2289
8 | 1.222 | 0.018 | -0.076 | 67.8889
8.5 | 1.2153 | 0.02192 | -0.0681 | 55.4425
9 | 1.2204 | 0.02536 | -0.0628 | 48.123
9.5 | 1.2307 | 0.02878 | -0.0589 | 42.7623
10 | 1.2407 | 0.0325 | -0.0552 | 38.1754
10.5 | 1.2527 | 0.03619 | -0.0518 | 34.6145
11 | 1.2727 | 0.04002 | -0.0473 | 31.8016
11.5 | 1.2998 | 0.04333 | -0.0444 | 29.9977
12 | 1.3215 | 0.04706 | -0.0418 | 28.0812
12.5 | 1.3432 | 0.0522 | -0.0389 | 25.7318
13 | 1.3482 | 0.05908 | -0.0358 | 22.8199
13.5 | 1.3331 | 0.06691 | -0.0331 | 19.9238
14 | 1.2778 | 0.08016 | -0.0317 | 15.9406
14.5 | 1.2285 | 0.09316 | -0.0337 | 13.187
15 | 1.1821 | 0.10727 | -0.0389 | 11.0199
15.5 | 1.137 | 0.12369 | -0.0477 | 9.1923
16 | 1.0922 | 0.14389 | -0.0606 | 7.5905
16.5 | 1.0284 | 0.18544 | -0.0793 | 5.5457
17 | 1.024 | 0.20236 | -0.0912 | 5.0603
17.5 | 1.0263 | 0.21537 | -0.1006 | 4.7653
18 | 1.0391 | 0.22267 | -0.1042 | 4.6665

## 19. Re 250k Mach 0.10 (1)
BIGFOIL.COM POLAR EXPORT
GA 35A610
GA 35A610 |  |  |  | Cl Max: | 1.293 | at alpha= | 7.5 | deg
JavaFoil+Calcfoil stall+Eppler ext transition |  |  |  | L/D Max: | 96.232 | at alpha= | 5.5 | deg
Re: | 250000 |  |  | Cd Min: | 0.00853 | at alpha= | 0 | deg
Mach: | 0.1 |  |  | Cl=0 at alpha= | -4.0796 | deg
|  |  |  | @ Cl=0.1, Cd= | 0.035417
|  |  |  | @ Cl=0.4, Cd= | 0.014173
|  |  |  | @ Cl=0.6, Cd= | 0.0091897
alpha (deg) | Cl | Cd | Cm | Cl/Cd
-15.5 | -0.211 | 0.14061 | -0.025 | -1.498
-15 | -0.221 | 0.13612 | -0.025 | -1.624
-14.5 | -0.231 | 0.14533 | -0.025 | -1.593
-14 | -0.242 | 0.12022 | -0.025 | -2.011
-13.5 | -0.252 | 0.12832 | -0.025 | -1.961
-13 | -0.261 | 0.11784 | -0.025 | -2.215
-12.5 | -0.27 | 0.11105 | -0.026 | -2.428
-12 | -0.277 | 0.1048 | -0.026 | -2.644
-11.5 | -0.283 | 0.09514 | -0.026 | -2.976
-11 | -0.287 | 0.09109 | -0.026 | -3.156
-10.5 | -0.29 | 0.0845 | -0.026 | -3.427
-10 | -0.289 | 0.07882 | -0.027 | -3.667
-9.5 | -0.285 | 0.07351 | -0.027 | -3.883
-9 | -0.278 | 0.06857 | -0.027 | -4.061
-8.5 | -0.268 | 0.06397 | -0.027 | -4.185
-8 | -0.253 | 0.0597 | -0.027 | -4.238
-7.5 | -0.234 | 0.05581 | -0.027 | -4.193
-7 | -0.211 | 0.05346 | -0.028 | -3.944
-6.5 | -0.183 | 0.04988 | -0.027 | -3.677
-6 | -0.152 | 0.04685 | -0.028 | -3.244
-5.5 | -0.117 | 0.04433 | -0.028 | -2.636
-5 | -0.078 | 0.04345 | -0.028 | -1.805
-4.5 | -0.037 | 0.0406 | -0.028 | -0.914
-4 | 0.007 | 0.03843 | -0.028 | 0.17
-3.5 | 0.052 | 0.03671 | -0.028 | 1.418
-3 | 0.099 | 0.03545 | -0.028 | 2.791
-2.5 | 0.147 | 0.03385 | -0.028 | 4.336
-2 | 0.195 | 0.03287 | -0.029 | 5.938
-1.5 | 0.244 | 0.03222 | -0.029 | 7.57
-1 | 0.293 | 0.03168 | -0.031 | 9.242
-0.5 | 0.423 | 0.01041 | -0.087 | 40.617
0 | 0.487 | 0.00853 | -0.087 | 57.063
0.5 | 0.547 | 0.00896 | -0.088 | 61.041
1 | 0.607 | 0.00922 | -0.089 | 65.853
1.5 | 0.667 | 0.00934 | -0.09 | 71.386
2 | 0.727 | 0.00955 | -0.09 | 76.112
2.5 | 0.787 | 0.00942 | -0.091 | 83.528
3 | 0.847 | 0.00965 | -0.092 | 87.802
3.5 | 0.904 | 0.00988 | -0.093 | 91.494
4 | 0.963 | 0.01016 | -0.094 | 94.85
4.5 | 1.021 | 0.01095 | -0.095 | 93.244
5 | 1.076 | 0.01141 | -0.095 | 94.317
5.5 | 1.131 | 0.01175 | -0.096 | 96.232
6 | 1.183 | 0.01862 | -0.097 | 63.536
6.5 | 1.233 | 0.01936 | -0.098 | 63.679
7 | 1.28 | 0.02036 | -0.099 | 62.858
7.5 | 1.293 | 0.02161 | -0.097 | 59.825
8 | 1.091 | 0.05203 | -0.037 | 20.96
8.5 | 1.11 | 0.05604 | -0.037 | 19.815
9 | 1.123 | 0.06038 | -0.035 | 18.597
9.5 | 1.128 | 0.065 | -0.035 | 17.359
10 | 1.126 | 0.07003 | -0.035 | 16.076
10.5 | 1.115 | 0.07628 | -0.036 | 14.623
11 | 1.097 | 0.08267 | -0.036 | 13.273
11.5 | 1.072 | 0.08874 | -0.035 | 12.079
12 | 1.04 | 0.09596 | -0.034 | 10.838
12.5 | 1.003 | 0.10395 | -0.034 | 9.646

## 20. Re 250k Mach 0.10 (2)
BIGFOIL.COM POLAR EXPORT
GA 35A610
GA 35A610 |  |  |  | Cl Max: | 1.3367 | at alpha= | 12.5 | deg
XFOIL ncrit=9 |  |  |  | L/D Max: | 97.5628 | at alpha= | 7 | deg
Re: | 250000 |  |  | Cd Min: | 0.24644 | at alpha= | -20 | deg
Mach: | 0.1 |  |  | Cl=0 at alpha= | -4.2527 | deg
|  |  |  | @ Cl=0.1, Cd= | 0.008091
|  |  |  | @ Cl=0.4, Cd= | 0.010269
|  |  |  | @ Cl=0.6, Cd= | 0.010795
alpha (deg) | Cl | Cd | Cm | Cl/Cd
-20 | -0.6336 | 0.24644 | 0.0367 | -2.571
-19 | -0.5986 | 0.23303 | 0.0284 | -2.5688
-18.5 | -0.5812 | 0.22623 | 0.0253 | -2.5691
-18 | -0.5637 | 0.21996 | 0.0216 | -2.5627
-17.5 | -0.5462 | 0.21365 | 0.0179 | -2.5565
-17 | -0.5288 | 0.20723 | 0.0141 | -2.5518
-16.5 | -0.5115 | 0.20072 | 0.0104 | -2.5483
-16 | -0.4941 | 0.19428 | 0.0065 | -2.5432
-15.5 | -0.4799 | 0.1891 | 0.0013 | -2.5378
-15 | -0.4704 | 0.18442 | -0.0038 | -2.5507
-14.5 | -0.4482 | 0.17388 | -0.004 | -2.5776
-14 | -0.4327 | 0.16737 | -0.0066 | -2.5853
-13.5 | -0.418 | 0.16085 | -0.0095 | -2.5987
-13 | -0.4037 | 0.15424 | -0.0125 | -2.6173
-12.5 | -0.3899 | 0.14762 | -0.0157 | -2.6412
-12 | -0.3772 | 0.14143 | -0.0198 | -2.667
-11.5 | -0.2425 | 0.12035 | -0.038 | -2.015
-11 | -0.2301 | 0.11405 | -0.0392 | -2.0175
-10.5 | -0.2211 | 0.10789 | -0.0413 | -2.0493
-10 | -0.205 | 0.10029 | -0.0464 | -2.0441
-9.5 | -0.193 | 0.09277 | -0.054 | -2.0804
-9 | -0.1917 | 0.08666 | -0.0581 | -2.2121
-8.5 | -0.1896 | 0.0803 | -0.0603 | -2.3611
-8 | -0.1886 | 0.07086 | -0.0601 | -2.6616
-7.5 | -0.1779 | 0.06447 | -0.0598 | -2.7594
-7 | -0.1707 | 0.05778 | -0.0626 | -2.9543
-6.5 | -0.1595 | 0.05001 | -0.0694 | -3.1894
-6 | -0.1358 | 0.04086 | -0.0791 | -3.3235
-5.5 | -0.0922 | 0.03214 | -0.0899 | -2.8687
-5 | -0.0671 | 0.02302 | -0.0919 | -2.9149
-4.5 | -0.0182 | 0.01918 | -0.0931 | -0.94891
-4 | 0.0186 | 0.01278 | -0.0945 | 1.4554
-3.5 | 0.0662 | 0.00972 | -0.0945 | 6.8107
-3 | 0.1133 | 0.00745 | -0.0946 | 15.2081
-2.5 | 0.183 | 0.01657 | -0.0962 | 11.0441
-2 | 0.2379 | 0.0147 | -0.0954 | 16.1837
-1.5 | 0.2917 | 0.01348 | -0.0948 | 21.6395
-1 | 0.3405 | 0.01132 | -0.0942 | 30.0795
-0.5 | 0.4186 | 0.00994 | -0.0981 | 42.1127
0 | 0.4716 | 0.01019 | -0.0977 | 46.2807
0.5 | 0.5254 | 0.01041 | -0.0973 | 50.4707
1 | 0.5785 | 0.0107 | -0.097 | 54.0654
1.5 | 0.6329 | 0.01094 | -0.0968 | 57.8519
2 | 0.6859 | 0.01127 | -0.0965 | 60.8607
2.5 | 0.741 | 0.01152 | -0.0964 | 64.3229
3 | 0.7938 | 0.01185 | -0.0961 | 66.9873
3.5 | 0.8478 | 0.01215 | -0.0959 | 69.7778
4 | 0.9022 | 0.01236 | -0.0957 | 72.9935
5 | 1.0085 | 0.01261 | -0.0946 | 79.9762
5.5 | 1.0611 | 0.01239 | -0.0935 | 85.6416
6 | 1.1123 | 0.01228 | -0.0923 | 90.5782
6.5 | 1.1601 | 0.01211 | -0.0904 | 95.7969
7 | 1.2049 | 0.01235 | -0.0882 | 97.5628
7.5 | 1.2278 | 0.01427 | -0.083 | 86.0406
8 | 1.2217 | 0.01851 | -0.075 | 66.0022
8.5 | 1.2146 | 0.0224 | -0.0672 | 54.2232
9 | 1.2206 | 0.02589 | -0.0621 | 47.1456
9.5 | 1.2292 | 0.02955 | -0.0582 | 41.5973
10 | 1.2398 | 0.03328 | -0.0545 | 37.2536
10.5 | 1.2515 | 0.03706 | -0.051 | 33.7696
11 | 1.2731 | 0.04086 | -0.0465 | 31.1576
11.5 | 1.2998 | 0.04433 | -0.0434 | 29.321
12 | 1.3201 | 0.04833 | -0.0408 | 27.3143
12.5 | 1.3367 | 0.05379 | -0.0378 | 24.8503
13 | 1.3361 | 0.06086 | -0.0348 | 21.9537
13.5 | 1.3175 | 0.06923 | -0.0325 | 19.0308
14 | 1.2659 | 0.082 | -0.032 | 15.4378
14.5 | 1.2159 | 0.09554 | -0.0348 | 12.7266
15 | 1.1693 | 0.11046 | -0.041 | 10.5857
15.5 | 1.1242 | 0.12792 | -0.051 | 8.7883
16 | 1.079 | 0.1498 | -0.0652 | 7.2029
16.5 | 1.0285 | 0.18734 | -0.0806 | 5.49
17 | 1.0277 | 0.20246 | -0.0905 | 5.0761
17.5 | 1.028 | 0.21668 | -0.1016 | 4.7443

## 21. Re 250k Mach 0.25 (1)
BIGFOIL.COM POLAR EXPORT
GA 35A610
GA 35A610 |  |  |  | Cl Max: | 1.275 | at alpha= | 7 | deg
JavaFoil+Calcfoil stall+Eppler ext transition |  |  |  | L/D Max: | 95.339 | at alpha= | 4 | deg
Re: | 250000 |  |  | Cd Min: | 0.00894 | at alpha= | 0 | deg
Mach: | 0.25 |  |  | Cl=0 at alpha= | -4.0796 | deg
|  |  |  | @ Cl=0.1, Cd= | 0.035887
|  |  |  | @ Cl=0.4, Cd= | 0.015947
|  |  |  | @ Cl=0.6, Cd= | 0.0092577
alpha (deg) | Cl | Cd | Cm | Cl/Cd
-13 | -0.051 | 0.11528 | -0.027 | -0.44
-12.5 | -0.048 | 0.10869 | -0.027 | -0.441
-12 | -0.045 | 0.09983 | -0.027 | -0.452
-11.5 | -0.042 | 0.09313 | -0.028 | -0.454
-11 | -0.102 | 0.10718 | -0.027 | -0.955
-10.5 | -0.138 | 0.08292 | -0.028 | -1.668
-10 | -0.165 | 0.08756 | -0.028 | -1.884
-9.5 | -0.185 | 0.07976 | -0.028 | -2.323
-9 | -0.2 | 0.07505 | -0.028 | -2.66
-8.5 | -0.208 | 0.06779 | -0.028 | -3.064
-8 | -0.209 | 0.06348 | -0.028 | -3.293
-7.5 | -0.203 | 0.0579 | -0.028 | -3.515
-7 | -0.191 | 0.0556 | -0.029 | -3.434
-6.5 | -0.172 | 0.05098 | -0.028 | -3.365
-6 | -0.146 | 0.04801 | -0.029 | -3.037
-5.5 | -0.114 | 0.04517 | -0.029 | -2.531
-5 | -0.078 | 0.0423 | -0.029 | -1.841
-4.5 | -0.037 | 0.04183 | -0.029 | -0.891
-4 | 0.007 | 0.03908 | -0.029 | 0.169
-3.5 | 0.053 | 0.03715 | -0.029 | 1.426
-3 | 0.101 | 0.03586 | -0.028 | 2.818
-2.5 | 0.15 | 0.03409 | -0.029 | 4.409
-2 | 0.2 | 0.03303 | -0.03 | 6.061
-1.5 | 0.25 | 0.03231 | -0.03 | 7.749
-1 | 0.301 | 0.03178 | -0.032 | 9.461
-0.5 | 0.434 | 0.01051 | -0.089 | 41.332
0 | 0.5 | 0.00894 | -0.09 | 55.99
0.5 | 0.562 | 0.00908 | -0.09 | 61.861
1 | 0.624 | 0.00937 | -0.091 | 66.564
1.5 | 0.685 | 0.00949 | -0.092 | 72.188
2 | 0.747 | 0.00969 | -0.093 | 77.118
2.5 | 0.809 | 0.00952 | -0.094 | 84.925
3 | 0.87 | 0.00977 | -0.095 | 89.099
3.5 | 0.929 | 0.01004 | -0.095 | 92.538
4 | 0.99 | 0.01038 | -0.096 | 95.339
4.5 | 1.048 | 0.01132 | -0.097 | 92.588
5 | 1.105 | 0.01176 | -0.098 | 93.937
5.5 | 1.16 | 0.0122 | -0.099 | 95.063
6 | 1.212 | 0.01938 | -0.1 | 62.54
6.5 | 1.235 | 0.0206 | -0.098 | 59.967
7 | 1.275 | 0.02165 | -0.099 | 58.899
7.5 | 1.08 | 0.04941 | -0.038 | 21.859
8 | 1.106 | 0.05286 | -0.038 | 20.926
8.5 | 1.118 | 0.05769 | -0.037 | 19.374
9 | 1.119 | 0.06256 | -0.035 | 17.879
9.5 | 1.108 | 0.06765 | -0.035 | 16.372
10 | 1.084 | 0.07444 | -0.036 | 14.559
10.5 | 1.046 | 0.08234 | -0.035 | 12.703
11 | 0.995 | 0.09107 | -0.035 | 10.923
11.5 | 0.931 | 0.14083 | -0.035 | 6.609
12 | 0.855 | 0.11518 | -0.031 | 7.421

## 22. Re 250k Mach 0.25 (2)
BIGFOIL.COM POLAR EXPORT
GA 35A610
GA 35A610 |  |  |  | Cl Max: | 1.2975 | at alpha= | 12 | deg
XFOIL ncrit=9 |  |  |  | L/D Max: | 95.83 | at alpha= | 6.5 | deg
Re: | 250000 |  |  | Cd Min: | 0.25086 | at alpha= | -20 | deg
Mach: | 0.25 |  |  | Cl=0 at alpha= | -4.17 | deg
|  |  |  | @ Cl=0.1, Cd= | 0.024424
|  |  |  | @ Cl=0.4, Cd= | 0.011292
|  |  |  | @ Cl=0.6, Cd= | 0.011008
alpha (deg) | Cl | Cd | Cm | Cl/Cd
-20 | -0.6427 | 0.25086 | 0.0371 | -2.562
-19.5 | -0.6246 | 0.24434 | 0.0324 | -2.5563
-19 | -0.6055 | 0.2358 | 0.0298 | -2.5679
-18.5 | -0.587 | 0.22925 | 0.026 | -2.5605
-18 | -0.5683 | 0.22276 | 0.022 | -2.5512
-17.5 | -0.5498 | 0.21621 | 0.018 | -2.5429
-17 | -0.5313 | 0.2096 | 0.0141 | -2.5348
-16.5 | -0.5128 | 0.20294 | 0.0101 | -2.5269
-16 | -0.4948 | 0.19696 | 0.0053 | -2.5122
-15.5 | -0.4814 | 0.19207 | -0.0001 | -2.5064
-15 | -0.4641 | 0.18368 | -0.003 | -2.5267
-14.5 | -0.4449 | 0.17564 | -0.0043 | -2.533
-14 | -0.4285 | 0.16905 | -0.0074 | -2.5348
-13.5 | -0.4128 | 0.16238 | -0.0106 | -2.5422
-13 | -0.3975 | 0.1557 | -0.0138 | -2.553
-12.5 | -0.3828 | 0.14929 | -0.0177 | -2.5641
-12 | -0.3732 | 0.14404 | -0.0228 | -2.5909
-11.5 | -0.3644 | 0.13828 | -0.0276 | -2.6352
-11 | -0.3523 | 0.13165 | -0.0319 | -2.676
-10.5 | -0.331 | 0.12155 | -0.0304 | -2.7232
-10 | -0.316 | 0.11501 | -0.0328 | -2.7476
-9.5 | -0.3018 | 0.10854 | -0.0362 | -2.7805
-9 | -0.2844 | 0.10184 | -0.0419 | -2.7926
-8.5 | -0.2598 | 0.09516 | -0.0555 | -2.7301
-8 | -0.2498 | 0.0891 | -0.0602 | -2.8036
-7.5 | -0.2432 | 0.08042 | -0.0607 | -3.0241
-7 | -0.2266 | 0.07442 | -0.0623 | -3.0449
-6.5 | -0.2021 | 0.06754 | -0.0693 | -2.9923
-6 | -0.1679 | 0.05963 | -0.0794 | -2.8157
-5.5 | -0.1098 | 0.05125 | -0.0939 | -2.1424
-5 | -0.0797 | 0.04231 | -0.0967 | -1.8837
-4.5 | -0.0328 | 0.03682 | -0.0993 | -0.89082
-4 | 0.0169 | 0.03099 | -0.1013 | 0.54534
-3.5 | 0.0684 | 0.02696 | -0.1019 | 2.5371
-2.5 | 0.1875 | 0.0174 | -0.0993 | 10.7759
-2 | 0.2443 | 0.01524 | -0.0984 | 16.0302
-1.5 | 0.3005 | 0.01408 | -0.0978 | 21.3423
-1 | 0.3558 | 0.01286 | -0.0972 | 27.6672
-0.5 | 0.4305 | 0.01021 | -0.1009 | 42.1645
0 | 0.4852 | 0.01044 | -0.1004 | 46.4751
0.5 | 0.54 | 0.01073 | -0.1 | 50.3262
1 | 0.5954 | 0.01098 | -0.0996 | 54.2259
1.5 | 0.6502 | 0.01131 | -0.0993 | 57.4889
2 | 0.7064 | 0.01158 | -0.0991 | 61.0017
2.5 | 0.7609 | 0.01195 | -0.0987 | 63.6736
3 | 0.8182 | 0.0122 | -0.0986 | 67.0656
3.5 | 0.8724 | 0.01256 | -0.0981 | 69.4586
4 | 0.9275 | 0.01286 | -0.0977 | 72.1229
4.5 | 0.9834 | 0.01301 | -0.0971 | 75.588
5 | 1.0388 | 0.01306 | -0.0963 | 79.5406
5.5 | 1.0942 | 0.01273 | -0.095 | 85.9544
6 | 1.1464 | 0.01262 | -0.0933 | 90.8399
6.5 | 1.195 | 0.01247 | -0.0908 | 95.83
7 | 1.2349 | 0.0131 | -0.0872 | 94.2672
7.5 | 1.2357 | 0.0165 | -0.0789 | 74.8909
8 | 1.2182 | 0.02091 | -0.0696 | 58.2592
8.5 | 1.2143 | 0.02514 | -0.0633 | 48.3015
9 | 1.2199 | 0.02921 | -0.0591 | 41.7631
9.5 | 1.2238 | 0.03366 | -0.055 | 36.3577
10 | 1.2352 | 0.0376 | -0.0512 | 32.8511
10.5 | 1.2481 | 0.04159 | -0.0473 | 30.0096
11 | 1.2733 | 0.04569 | -0.0423 | 27.8682
11.5 | 1.2926 | 0.05047 | -0.0387 | 25.6113
12 | 1.2975 | 0.05621 | -0.036 | 23.0831
12.5 | 1.2891 | 0.06372 | -0.0336 | 20.2307
13 | 1.2658 | 0.07288 | -0.0325 | 17.3683
13.5 | 1.2315 | 0.08387 | -0.0336 | 14.6834
14 | 1.1916 | 0.09696 | -0.0374 | 12.2896
14.5 | 1.1497 | 0.11231 | -0.0445 | 10.2368
15 | 1.1074 | 0.13046 | -0.0551 | 8.4884
15.5 | 1.0664 | 0.15269 | -0.0693 | 6.9841
16 | 1.0426 | 0.17277 | -0.0804 | 6.0346
16.5 | 0.7712 | 0.16771 | -0.0538 | 4.5984
17 | 0.7505 | 0.17909 | -0.0616 | 4.1906

## 23. Re 250k Mach 0.50 (1)
BIGFOIL.COM POLAR EXPORT
GA 35A610
GA 35A610 |  |  |  | Cl Max: | 1.328 | at alpha= | 20 | deg
JavaFoil+Calcfoil stall+Eppler ext transition |  |  |  | L/D Max: | 95.421 | at alpha= | 4.5 | deg
Re: | 250000 |  |  | Cd Min: | 0.00969 | at alpha= | 0.5 | deg
Mach: | 0.5 |  |  | Cl=0 at alpha= | -4.0741 | deg
|  |  |  | @ Cl=0.1, Cd= | 0.038479
|  |  |  | @ Cl=0.4, Cd= | 0.031063
|  |  |  | @ Cl=0.6, Cd= | 0.0099173
alpha (deg) | Cl | Cd | Cm | Cl/Cd
-20 | -0.849 | 0.25454 | -0.037 | -3.334
-19.5 | -0.82 | 0.25025 | -0.035 | -3.276
-19 | -0.794 | 0.23774 | -0.034 | -3.339
-18.5 | -0.768 | 0.23023 | -0.035 | -3.336
-18 | -0.742 | 0.2238 | -0.035 | -3.316
-17.5 | -0.716 | 0.21772 | -0.035 | -3.291
-17 | -0.691 | 0.21409 | -0.035 | -3.226
-16.5 | -0.665 | 0.20899 | -0.035 | -3.181
-16 | -0.639 | 0.20363 | -0.036 | -3.138
-15.5 | -0.613 | 0.19582 | -0.036 | -3.13
-15 | -0.587 | 0.19536 | -0.036 | -3.004
-14.5 | -0.561 | 0.19111 | -0.037 | -2.934
-14 | -0.534 | 0.18238 | -0.037 | -2.93
-13.5 | -0.507 | 0.17267 | -0.035 | -2.937
-13 | -0.48 | 0.16379 | -0.034 | -2.932
-12.5 | -0.454 | 0.16438 | -0.034 | -2.761
-12 | -0.427 | 0.1458 | -0.035 | -2.932
-11.5 | -0.401 | 0.14323 | -0.035 | -2.799
-11 | -0.374 | 0.14019 | -0.035 | -2.67
-10.5 | -0.348 | 0.1326 | -0.036 | -2.622
-10 | -0.321 | 0.13421 | -0.036 | -2.391
-9.5 | -0.294 | 0.12642 | -0.036 | -2.327
-9 | -0.267 | 0.12318 | -0.034 | -2.168
-8.5 | -0.24 | 0.12291 | -0.035 | -1.954
-8 | -0.213 | 0.11839 | -0.035 | -1.801
-7.5 | -0.186 | 0.11631 | -0.035 | -1.601
-7 | -0.159 | 0.08142 | -0.034 | -1.954
-6.5 | -0.132 | 0.06291 | -0.034 | -2.098
-6 | -0.105 | 0.06685 | -0.036 | -1.57
-5.5 | -0.078 | 0.06659 | -0.034 | -1.167
-5 | -0.051 | 0.05138 | -0.034 | -0.983
-4.5 | -0.023 | 0.0449 | -0.034 | -0.518
-4 | 0.004 | 0.04061 | -0.034 | 0.099
-3.5 | 0.052 | 0.03815 | -0.033 | 1.35
-3 | 0.106 | 0.03852 | -0.033 | 2.764
-2.5 | 0.163 | 0.03645 | -0.032 | 4.482
-2 | 0.221 | 0.0345 | -0.032 | 6.401
-1.5 | 0.278 | 0.03304 | -0.033 | 8.422
-1 | 0.335 | 0.03244 | -0.034 | 10.335
-0.5 | 0.392 | 0.03211 | -0.037 | 12.207
0 | 0.559 | 0.01025 | -0.1 | 54.591
0.5 | 0.628 | 0.00969 | -0.101 | 64.835
1 | 0.697 | 0.01001 | -0.102 | 69.639
1.5 | 0.766 | 0.01022 | -0.103 | 74.977
2 | 0.835 | 0.01053 | -0.104 | 79.327
2.5 | 0.904 | 0.0104 | -0.105 | 86.931
3 | 0.973 | 0.01077 | -0.106 | 90.348
3.5 | 1.037 | 0.01119 | -0.107 | 92.69
4 | 1.104 | 0.01167 | -0.108 | 94.63
4.5 | 1.168 | 0.01224 | -0.109 | 95.421
5 | 1.2 | 0.01374 | -0.107 | 87.362
5.5 | 1.242 | 0.02253 | -0.107 | 55.122
6 | 1.281 | 0.02427 | -0.107 | 52.778
6.5 | 1.091 | 0.04529 | -0.042 | 24.08
7 | 1.099 | 0.05016 | -0.039 | 21.914
7.5 | 1.075 | 0.05744 | -0.038 | 18.715
8 | 0.901 | 0.07761 | -0.038 | 11.607
8.5 | 0.69 | 0.11159 | -0.04 | 6.186
9 | 0.718 | 0.12465 | -0.044 | 5.76
9.5 | 0.745 | 0.09428 | -0.045 | 7.906
10 | 0.773 | 0.13525 | -0.047 | 5.716
10.5 | 0.8 | 0.14022 | -0.048 | 5.707
11 | 0.828 | 0.15201 | -0.052 | 5.45
11.5 | 0.856 | 0.16077 | -0.052 | 5.322
12 | 0.883 | 0.16081 | -0.053 | 5.489
12.5 | 0.91 | 0.16971 | -0.054 | 5.362
13 | 0.941 | 0.18397 | -0.063 | 5.115
13.5 | 0.967 | 0.18997 | -0.062 | 5.091
14 | 0.994 | 0.19651 | -0.062 | 5.06
14.5 | 1.021 | 0.20291 | -0.063 | 5.034
15 | 1.048 | 0.20316 | -0.064 | 5.161
15.5 | 1.076 | 0.2101 | -0.066 | 5.122
16 | 1.108 | 0.22353 | -0.071 | 4.955
16.5 | 1.135 | 0.23984 | -0.072 | 4.731
17 | 1.162 | 0.24511 | -0.073 | 4.739
17.5 | 1.188 | 0.24258 | -0.074 | 4.899
18 | 1.215 | 0.24741 | -0.074 | 4.911
18.5 | 1.242 | 0.2574 | -0.076 | 4.827
19 | 1.275 | 0.27268 | -0.08 | 4.675
19.5 | 1.301 | 0.28008 | -0.081 | 4.646
20 | 1.328 | 0.28703 | -0.081 | 4.626

## 24. Re 250k Mach 0.50 (2)
BIGFOIL.COM POLAR EXPORT
GA 35A610
GA 35A610 |  |  |  | Cl Max: | 1.3177 | at alpha= | 6.5 | deg
XFOIL ncrit=9 |  |  |  | L/D Max: | 88.0864 | at alpha= | 6 | deg
Re: | 250000 |  |  | Cd Min: | 0.26845 | at alpha= | -20 | deg
Mach: | 0.5 |  |  | Cl=0 at alpha= | -4.2828 | deg
|  |  |  | @ Cl=0.1, Cd= | 0.031053
|  |  |  | @ Cl=0.4, Cd= | 0.014701
|  |  |  | @ Cl=0.6, Cd= | 0.012156
alpha (deg) | Cl | Cd | Cm | Cl/Cd
-20 | -0.6892 | 0.26845 | 0.0441 | -2.5673
-19.5 | -0.6664 | 0.26067 | 0.0392 | -2.5565
-19 | -0.6431 | 0.25289 | 0.0341 | -2.543
-18.5 | -0.6197 | 0.24509 | 0.029 | -2.5285
-18 | -0.5962 | 0.23733 | 0.024 | -2.5121
-17.5 | -0.5724 | 0.22979 | 0.0187 | -2.491
-17 | -0.5498 | 0.22339 | 0.0127 | -2.4612
-16 | -0.5056 | 0.20734 | 0.0037 | -2.4385
-15.5 | -0.4832 | 0.1989 | 0.0005 | -2.4294
-15 | -0.4615 | 0.19146 | -0.0034 | -2.4104
-14.5 | -0.4399 | 0.1841 | -0.0076 | -2.3895
-14 | -0.4186 | 0.17693 | -0.0121 | -2.3659
-13.5 | -0.4005 | 0.17131 | -0.0177 | -2.3379
-13 | -0.3866 | 0.16597 | -0.023 | -2.3293
-12 | -0.3423 | 0.14765 | -0.0277 | -2.3183
-11.5 | -0.3232 | 0.14042 | -0.0307 | -2.3017
-11 | -0.3048 | 0.13346 | -0.0342 | -2.2838
-10.5 | -0.2863 | 0.12654 | -0.0383 | -2.2625
-10 | -0.2625 | 0.11967 | -0.0459 | -2.1935
-9.5 | -0.2477 | 0.11468 | -0.0553 | -2.1599
-9 | -0.2321 | 0.10576 | -0.0536 | -2.1946
-8.5 | -0.2161 | 0.09926 | -0.054 | -2.1771
-8 | -0.2017 | 0.09322 | -0.056 | -2.1637
-7.5 | -0.187 | 0.08716 | -0.0591 | -2.1455
-7 | -0.1717 | 0.08121 | -0.0644 | -2.1143
-6.5 | -0.1548 | 0.07557 | -0.077 | -2.0484
-6 | -0.1345 | 0.06707 | -0.0825 | -2.0054
-5.5 | -0.1094 | 0.06055 | -0.0843 | -1.8068
-5 | -0.0717 | 0.05344 | -0.0929 | -1.3417
-4.5 | -0.0189 | 0.04461 | -0.1065 | -0.42367
-4 | 0.0246 | 0.03867 | -0.1086 | 0.63615
-3.5 | 0.0786 | 0.03284 | -0.1123 | 2.3934
-3 | 0.1356 | 0.02808 | -0.114 | 4.8291
-2.5 | 0.2061 | 0.02127 | -0.1127 | 9.6897
-2 | 0.2713 | 0.01797 | -0.1116 | 15.0974
-1.5 | 0.3349 | 0.01609 | -0.1104 | 20.8142
-1 | 0.3981 | 0.01477 | -0.1094 | 26.9533
-0.5 | 0.4534 | 0.01277 | -0.1083 | 35.5051
0 | 0.5412 | 0.0118 | -0.1119 | 45.8644
0.5 | 0.6023 | 0.01217 | -0.1111 | 49.4906
1 | 0.6629 | 0.01264 | -0.1104 | 52.4446
1.5 | 0.7263 | 0.01297 | -0.1099 | 55.9985
2 | 0.7857 | 0.01354 | -0.109 | 58.0281
2.5 | 0.8484 | 0.01399 | -0.1084 | 60.6433
3 | 0.9119 | 0.01438 | -0.1077 | 63.4145
3.5 | 0.972 | 0.01495 | -0.1065 | 65.0167
4 | 1.0342 | 0.01534 | -0.1052 | 67.4185
4.5 | 1.0979 | 0.01558 | -0.1037 | 70.4685
5 | 1.1657 | 0.01529 | -0.102 | 76.2394
5.5 | 1.2282 | 0.01492 | -0.0989 | 82.319
6 | 1.2843 | 0.01458 | -0.0944 | 88.0864
6.5 | 1.3177 | 0.01531 | -0.0867 | 86.0679
7 | 1.2889 | 0.01936 | -0.0741 | 66.5754
7.5 | 1.2517 | 0.02614 | -0.0665 | 47.8845
8 | 1.2309 | 0.03273 | -0.061 | 37.6077
8.5 | 1.2208 | 0.03889 | -0.0565 | 31.3911
9 | 1.2174 | 0.04464 | -0.0521 | 27.2715
9.5 | 1.2208 | 0.04997 | -0.0473 | 24.4307
10 | 1.2276 | 0.05539 | -0.0426 | 22.1628
10.5 | 1.2311 | 0.06195 | -0.0383 | 19.8725
11 | 1.2198 | 0.07074 | -0.037 | 17.2434
11.5 | 1.1963 | 0.08149 | -0.0384 | 14.6803

## 25. Re 500k Mach 0.00 (1)
BIGFOIL.COM POLAR EXPORT
GA 35A610
GA 35A610 |  |  |  | Cl Max: | 1.357 | at alpha= | 8 | deg
JavaFoil+Calcfoil stall+Eppler ext transition |  |  |  | L/D Max: | 123.505 | at alpha= | 5.5 | deg
Re: | 500000 |  |  | Cd Min: | 0.00667 | at alpha= | 0 | deg
Mach: | 0 |  |  | Cl=0 at alpha= | -4.0796 | deg
|  |  |  | @ Cl=0.1, Cd= | 0.033571
|  |  |  | @ Cl=0.4, Cd= | 0.008788
|  |  |  | @ Cl=0.6, Cd= | 0.0071687
alpha (deg) | Cl | Cd | Cm | Cl/Cd
-16 | -0.239 | 0.13601 | -0.025 | -1.756
-15.5 | -0.248 | 0.12659 | -0.025 | -1.957
-15 | -0.257 | 0.12067 | -0.025 | -2.127
-14.5 | -0.265 | 0.11565 | -0.026 | -2.295
-14 | -0.274 | 0.10911 | -0.026 | -2.51
-13.5 | -0.282 | 0.10267 | -0.026 | -2.745
-13 | -0.289 | 0.09795 | -0.027 | -2.952
-12.5 | -0.295 | 0.09192 | -0.027 | -3.214
-12 | -0.301 | 0.08645 | -0.026 | -3.476
-11.5 | -0.304 | 0.08232 | -0.027 | -3.695
-11 | -0.306 | 0.07716 | -0.027 | -3.965
-10.5 | -0.305 | 0.07182 | -0.027 | -4.253
-10 | -0.302 | 0.07167 | -0.027 | -4.22
-9.5 | -0.297 | 0.06711 | -0.027 | -4.418
-9 | -0.287 | 0.06224 | -0.027 | -4.616
-8.5 | -0.275 | 0.05854 | -0.027 | -4.69
-8 | -0.258 | 0.05499 | -0.028 | -4.692
-7.5 | -0.238 | 0.05112 | -0.027 | -4.646
-7 | -0.213 | 0.049 | -0.028 | -4.349
-6.5 | -0.185 | 0.04642 | -0.028 | -3.98
-6 | -0.153 | 0.04378 | -0.028 | -3.486
-5.5 | -0.117 | 0.04167 | -0.028 | -2.81
-5 | -0.078 | 0.03923 | -0.028 | -1.999
-4.5 | -0.037 | 0.0381 | -0.028 | -0.973
-4 | 0.007 | 0.03626 | -0.028 | 0.18
-3.5 | 0.052 | 0.03477 | -0.028 | 1.492
-3 | 0.099 | 0.0336 | -0.028 | 2.933
-2.5 | 0.146 | 0.03225 | -0.028 | 4.53
-2 | 0.194 | 0.03137 | -0.029 | 6.194
-1.5 | 0.243 | 0.0308 | -0.03 | 7.881
-1 | 0.361 | 0.00884 | -0.085 | 40.83
-0.5 | 0.421 | 0.00876 | -0.086 | 48.037
0 | 0.485 | 0.00667 | -0.087 | 72.646
0.5 | 0.544 | 0.00701 | -0.088 | 77.657
1 | 0.604 | 0.00718 | -0.088 | 84.152
1.5 | 0.664 | 0.00734 | -0.089 | 90.338
2 | 0.723 | 0.00743 | -0.09 | 97.393
2.5 | 0.783 | 0.00732 | -0.091 | 106.894
3 | 0.843 | 0.00746 | -0.092 | 112.947
3.5 | 0.9 | 0.00766 | -0.092 | 117.458
4 | 0.959 | 0.00787 | -0.093 | 121.811
4.5 | 1.016 | 0.00848 | -0.094 | 119.796
5 | 1.071 | 0.00882 | -0.095 | 121.441
5.5 | 1.125 | 0.00911 | -0.096 | 123.505
6 | 1.178 | 0.01613 | -0.096 | 73.007
6.5 | 1.227 | 0.01684 | -0.097 | 72.864
7 | 1.274 | 0.01767 | -0.098 | 72.122
7.5 | 1.318 | 0.01856 | -0.099 | 71.031
8 | 1.357 | 0.01939 | -0.1 | 69.978
8.5 | 1.353 | 0.02092 | -0.098 | 64.695
9 | 1.123 | 0.05697 | -0.038 | 19.713
9.5 | 1.13 | 0.06091 | -0.038 | 18.561
10 | 1.131 | 0.0662 | -0.038 | 17.079
10.5 | 1.124 | 0.07073 | -0.039 | 15.887
11 | 1.109 | 0.07581 | -0.039 | 14.636
11.5 | 1.089 | 0.08214 | -0.039 | 13.253
12 | 1.062 | 0.08702 | -0.038 | 12.198
12.5 | 1.029 | 0.09487 | -0.037 | 10.85
13 | 0.993 | 0.10155 | -0.037 | 9.779

## 26. Re 500k Mach 0.00 (2)
BIGFOIL.COM POLAR EXPORT
GA 35A610
GA 35A610 |  |  |  | Cl Max: | 1.3747 | at alpha= | 14 | deg
XFOIL ncrit=9 |  |  |  | L/D Max: | 127.776 | at alpha= | 6 | deg
Re: | 500000 |  |  | Cd Min: | 0.21039 | at alpha= | 18 | deg
Mach: | 0 |  |  | Cl=0 at alpha= | -99 | deg
|  |  |  | @ Cl=0.1, Cd= | 0.00694
|  |  |  | @ Cl=0.4, Cd= | 0.00694
|  |  |  | @ Cl=0.6, Cd= | 0.0072968
alpha (deg) | Cl | Cd | Cm | Cl/Cd
0 | 0.4677 | 0.00694 | -0.095 | 67.3919
0.5 | 0.5214 | 0.0071 | -0.0947 | 73.4366
1 | 0.5752 | 0.00721 | -0.0944 | 79.7781
1.5 | 0.6295 | 0.0074 | -0.0943 | 85.0676
2 | 0.6835 | 0.00752 | -0.0941 | 90.891
3 | 0.7923 | 0.00785 | -0.0939 | 100.9299
3.5 | 0.8466 | 0.00803 | -0.0939 | 105.4296
4 | 0.9005 | 0.00815 | -0.0936 | 110.4908
4.5 | 0.9539 | 0.00826 | -0.0934 | 115.4843
5 | 1.0064 | 0.00834 | -0.0929 | 120.6715
5.5 | 1.0588 | 0.00846 | -0.0924 | 125.1537
6 | 1.1091 | 0.00868 | -0.0916 | 127.7765
6.5 | 1.1553 | 0.0093 | -0.0902 | 124.2258
7 | 1.1871 | 0.01122 | -0.0869 | 105.8021
7.5 | 1.2061 | 0.01422 | -0.0822 | 84.8172
8 | 1.2269 | 0.01678 | -0.0778 | 73.1168
8.5 | 1.252 | 0.01865 | -0.0736 | 67.1314
9 | 1.2718 | 0.02073 | -0.0691 | 61.3507
9.5 | 1.2893 | 0.0232 | -0.0652 | 55.5733
10 | 1.2992 | 0.02658 | -0.0612 | 48.8789
10.5 | 1.3185 | 0.02937 | -0.0587 | 44.8927
11 | 1.3227 | 0.03362 | -0.0551 | 39.3427
11.5 | 1.3301 | 0.03774 | -0.0515 | 35.2438
12 | 1.3449 | 0.04128 | -0.0487 | 32.5799
12.5 | 1.358 | 0.04517 | -0.0458 | 30.0642
13 | 1.3688 | 0.04948 | -0.043 | 27.6637
13.5 | 1.3745 | 0.05444 | -0.0406 | 25.248
14 | 1.3747 | 0.05999 | -0.039 | 22.9155
14.5 | 1.3658 | 0.06696 | -0.0375 | 20.3973
15 | 1.3411 | 0.07657 | -0.0368 | 17.5147
15.5 | 1.3138 | 0.087 | -0.0382 | 15.1011
16 | 1.2851 | 0.09849 | -0.0415 | 13.048
16.5 | 1.255 | 0.11152 | -0.047 | 11.2536
17 | 1.2233 | 0.1264 | -0.0548 | 9.678
17.5 | 1.0702 | 0.18724 | -0.0899 | 5.7157
18 | 1.0527 | 0.21039 | -0.1002 | 5.0036

## 27. Re 500k Mach 0.10 (1)
BIGFOIL.COM POLAR EXPORT
GA 35A610
GA 35A610 |  |  |  | Cl Max: | 1.361 | at alpha= | 8 | deg
JavaFoil+Calcfoil stall+Eppler ext transition |  |  |  | L/D Max: | 123.543 | at alpha= | 5.5 | deg
Re: | 500000 |  |  | Cd Min: | 0.00666 | at alpha= | 0 | deg
Mach: | 0.1 |  |  | Cl=0 at alpha= | -4.0796 | deg
|  |  |  | @ Cl=0.1, Cd= | 0.033622
|  |  |  | @ Cl=0.4, Cd= | 0.0088093
|  |  |  | @ Cl=0.6, Cd= | 0.0071943
alpha (deg) | Cl | Cd | Cm | Cl/Cd
-15.5 | -0.211 | 0.12716 | -0.026 | -1.657
-15 | -0.221 | 0.12089 | -0.026 | -1.829
-14.5 | -0.232 | 0.11706 | -0.026 | -1.978
-14 | -0.242 | 0.1095 | -0.026 | -2.209
-13.5 | -0.252 | 0.1037 | -0.026 | -2.428
-13 | -0.261 | 0.09768 | -0.026 | -2.673
-12.5 | -0.27 | 0.09347 | -0.027 | -2.886
-12 | -0.277 | 0.08776 | -0.027 | -3.159
-11.5 | -0.283 | 0.08254 | -0.027 | -3.432
-11 | -0.288 | 0.07667 | -0.027 | -3.751
-10.5 | -0.29 | 0.07251 | -0.027 | -3.994
-10 | -0.289 | 0.06839 | -0.027 | -4.227
-9.5 | -0.286 | 0.06732 | -0.027 | -4.241
-9 | -0.279 | 0.06307 | -0.028 | -4.417
-8.5 | -0.268 | 0.05844 | -0.027 | -4.583
-8 | -0.253 | 0.05489 | -0.028 | -4.61
-7.5 | -0.234 | 0.05181 | -0.028 | -4.518
-7 | -0.211 | 0.04966 | -0.028 | -4.247
-6.5 | -0.183 | 0.04646 | -0.028 | -3.949
-6 | -0.152 | 0.04387 | -0.028 | -3.465
-5.5 | -0.117 | 0.04173 | -0.028 | -2.801
-5 | -0.078 | 0.03939 | -0.028 | -1.991
-4.5 | -0.037 | 0.03753 | -0.028 | -0.989
-4 | 0.007 | 0.03635 | -0.028 | 0.18
-3.5 | 0.052 | 0.03478 | -0.028 | 1.497
-3 | 0.099 | 0.03365 | -0.028 | 2.94
-2.5 | 0.147 | 0.03233 | -0.029 | 4.539
-2 | 0.195 | 0.03143 | -0.029 | 6.21
-1.5 | 0.244 | 0.03079 | -0.03 | 7.923
-1 | 0.363 | 0.00876 | -0.086 | 41.381
-0.5 | 0.423 | 0.00884 | -0.087 | 47.867
0 | 0.487 | 0.00666 | -0.087 | 73.116
0.5 | 0.547 | 0.007 | -0.088 | 78.079
1 | 0.607 | 0.00722 | -0.089 | 84.102
1.5 | 0.667 | 0.00729 | -0.09 | 91.46
2 | 0.727 | 0.00745 | -0.09 | 97.598
2.5 | 0.787 | 0.00733 | -0.091 | 107.419
3 | 0.847 | 0.00751 | -0.092 | 112.71
3.5 | 0.904 | 0.00767 | -0.093 | 117.862
4 | 0.963 | 0.00788 | -0.094 | 122.242
4.5 | 1.021 | 0.00851 | -0.095 | 119.988
5 | 1.076 | 0.00888 | -0.095 | 121.178
5.5 | 1.131 | 0.00915 | -0.096 | 123.543
6 | 1.183 | 0.01628 | -0.097 | 72.669
6.5 | 1.233 | 0.01694 | -0.098 | 72.756
7 | 1.28 | 0.0178 | -0.099 | 71.891
7.5 | 1.323 | 0.01869 | -0.099 | 70.794
8 | 1.361 | 0.01965 | -0.1 | 69.255
8.5 | 1.355 | 0.02114 | -0.098 | 64.085
9 | 1.124 | 0.05725 | -0.038 | 19.626
9.5 | 1.129 | 0.06141 | -0.038 | 18.383
10 | 1.126 | 0.06663 | -0.038 | 16.905
10.5 | 1.116 | 0.07174 | -0.039 | 15.56
11 | 1.098 | 0.07726 | -0.039 | 14.212
11.5 | 1.072 | 0.08193 | -0.038 | 13.09
12 | 1.04 | 0.08904 | -0.037 | 11.685
12.5 | 1.003 | 0.0953 | -0.037 | 10.527
13 | 0.961 | 0.10487 | -0.037 | 9.168

## 28. Re 500k Mach 0.10 (2)
BIGFOIL.COM POLAR EXPORT
GA 35A610
GA 35A610 |  |  |  | Cl Max: | 1.3657 | at alpha= | 13.5 | deg
XFOIL ncrit=9 |  |  |  | L/D Max: | 127.778 | at alpha= | 6 | deg
Re: | 500000 |  |  | Cd Min: | 0.24569 | at alpha= | -20 | deg
Mach: | 0.1 |  |  | Cl=0 at alpha= | -4.1443 | deg
|  |  |  | @ Cl=0.1, Cd= | 0.01747
|  |  |  | @ Cl=0.4, Cd= | 0.007637
|  |  |  | @ Cl=0.6, Cd= | 0.007305
alpha (deg) | Cl | Cd | Cm | Cl/Cd
-20 | -0.6381 | 0.24569 | 0.039 | -2.5972
-19.5 | -0.6203 | 0.23945 | 0.0349 | -2.5905
-19 | -0.6023 | 0.23305 | 0.0309 | -2.5844
-18.5 | -0.5841 | 0.22651 | 0.0268 | -2.5787
-18 | -0.5652 | 0.22004 | 0.0224 | -2.5686
-17.5 | -0.5479 | 0.21371 | 0.018 | -2.5638
-17 | -0.5314 | 0.20732 | 0.0137 | -2.5632
-16 | -0.4988 | 0.19289 | 0.0072 | -2.5859
-15.5 | -0.4829 | 0.18638 | 0.0046 | -2.5909
-15 | -0.4672 | 0.18 | 0.0014 | -2.5956
-14.5 | -0.4517 | 0.17343 | -0.0018 | -2.6045
-14 | -0.4367 | 0.16671 | -0.0049 | -2.6195
-13.5 | -0.4218 | 0.15983 | -0.0084 | -2.6391
-11.5 | -0.3724 | 0.13163 | -0.0214 | -2.8291
-11 | -0.3584 | 0.12518 | -0.0235 | -2.8631
-10.5 | -0.3453 | 0.11875 | -0.0262 | -2.9078
-10 | -0.3322 | 0.11219 | -0.0294 | -2.961
-9.5 | -0.3141 | 0.10502 | -0.0345 | -2.9909
-9 | -0.3072 | 0.09884 | -0.0365 | -3.1081
-8.5 | -0.2981 | 0.09186 | -0.0429 | -3.2452
-8 | -0.2851 | 0.08472 | -0.0484 | -3.3652
-7.5 | -0.2778 | 0.07584 | -0.0544 | -3.663
-7 | -0.2551 | 0.06979 | -0.059 | -3.6553
-6.5 | -0.2232 | 0.06218 | -0.0683 | -3.5896
-6 | -0.1812 | 0.05292 | -0.0795 | -3.424
-5.5 | -0.1233 | 0.04352 | -0.0886 | -2.8332
-5 | -0.0838 | 0.0332 | -0.0929 | -2.5241
-4.5 | -0.0382 | 0.02895 | -0.0941 | -1.3195
-4 | 0.0155 | 0.0252 | -0.0943 | 0.61508
-3.5 | 0.0655 | 0.02009 | -0.0944 | 3.2603
-3 | 0.1212 | 0.01586 | -0.0933 | 7.6419
-2 | 0.2325 | 0.0116 | -0.0918 | 20.0431
-1.5 | 0.2865 | 0.01027 | -0.0914 | 27.8968
-1 | 0.3422 | 0.00962 | -0.0912 | 35.5717
-0.5 | 0.3893 | 0.00774 | -0.0905 | 50.2972
0 | 0.4703 | 0.00696 | -0.0955 | 67.5718
0.5 | 0.5244 | 0.00712 | -0.0952 | 73.6517
1 | 0.5785 | 0.00723 | -0.0949 | 80.0138
1.5 | 0.633 | 0.00742 | -0.0948 | 85.31
2 | 0.6875 | 0.00755 | -0.0946 | 91.0596
2.5 | 0.7423 | 0.00775 | -0.0945 | 95.7806
3 | 0.7968 | 0.00789 | -0.0944 | 100.9886
3.5 | 0.8514 | 0.00806 | -0.0943 | 105.6328
4 | 0.9059 | 0.00821 | -0.0941 | 110.341
4.5 | 0.9596 | 0.00831 | -0.0938 | 115.4753
5 | 1.0123 | 0.00837 | -0.0932 | 120.9438
5.5 | 1.0651 | 0.00851 | -0.0927 | 125.1586
6 | 1.1155 | 0.00873 | -0.0918 | 127.7778
6.5 | 1.1612 | 0.00943 | -0.0902 | 123.1389
7 | 1.1914 | 0.0115 | -0.0866 | 103.6
7.5 | 1.2095 | 0.01453 | -0.0818 | 83.2416
8 | 1.2293 | 0.01711 | -0.0771 | 71.8469
8.5 | 1.2535 | 0.01895 | -0.0727 | 66.1478
9 | 1.2726 | 0.02115 | -0.0683 | 60.1702
9.5 | 1.2878 | 0.02391 | -0.0643 | 53.8603
10 | 1.2984 | 0.02735 | -0.0605 | 47.4735
10.5 | 1.3166 | 0.03032 | -0.0579 | 43.4235
11 | 1.3189 | 0.0348 | -0.0541 | 37.8994
11.5 | 1.328 | 0.03884 | -0.0506 | 34.1916
12 | 1.3423 | 0.04253 | -0.0476 | 31.5613
12.5 | 1.3545 | 0.04662 | -0.0446 | 29.0541
13 | 1.3636 | 0.05128 | -0.0418 | 26.5913
13.5 | 1.3657 | 0.05679 | -0.0393 | 24.0482
14 | 1.3612 | 0.06299 | -0.0379 | 21.6098
14.5 | 1.3497 | 0.07038 | -0.0372 | 19.1773
15 | 1.3255 | 0.08004 | -0.0375 | 16.5605
15.5 | 1.2963 | 0.09121 | -0.0397 | 14.2123
16 | 1.2659 | 0.10362 | -0.044 | 12.2168
16.5 | 1.2334 | 0.11791 | -0.0507 | 10.4605
17 | 1.1886 | 0.13724 | -0.0616 | 8.6607
17.5 | 1.0698 | 0.18906 | -0.0912 | 5.6585
18 | 1.0531 | 0.21285 | -0.1018 | 4.9476
18.5 | 1.0526 | 0.2261 | -0.1085 | 4.6555

## 29. Re 500k Mach 0.25 (1)
BIGFOIL.COM POLAR EXPORT
GA 35A610
GA 35A610 |  |  |  | Cl Max: | 1.347 | at alpha= | 8 | deg
JavaFoil+Calcfoil stall+Eppler ext transition |  |  |  | L/D Max: | 122.996 | at alpha= | 4 | deg
Re: | 500000 |  |  | Cd Min: | 0.00697 | at alpha= | 0 | deg
Mach: | 0.25 |  |  | Cl=0 at alpha= | -4.0796 | deg
|  |  |  | @ Cl=0.1, Cd= | 0.033976
|  |  |  | @ Cl=0.4, Cd= | 0.014294
|  |  |  | @ Cl=0.6, Cd= | 0.0072126
alpha (deg) | Cl | Cd | Cm | Cl/Cd
-13 | -0.051 | 0.10671 | -0.028 | -0.475
-12.5 | -0.048 | 0.09819 | -0.028 | -0.488
-12 | -0.045 | 0.09125 | -0.028 | -0.494
-11.5 | -0.042 | 0.08659 | -0.029 | -0.489
-11 | -0.102 | 0.08064 | -0.028 | -1.27
-10.5 | -0.138 | 0.0751 | -0.028 | -1.842
-10 | -0.165 | 0.0712 | -0.029 | -2.317
-9.5 | -0.185 | 0.06645 | -0.029 | -2.789
-9 | -0.2 | 0.06184 | -0.029 | -3.229
-8.5 | -0.208 | 0.05833 | -0.029 | -3.562
-8 | -0.209 | 0.05813 | -0.029 | -3.597
-7.5 | -0.204 | 0.05398 | -0.029 | -3.771
-7 | -0.191 | 0.0508 | -0.029 | -3.76
-6.5 | -0.172 | 0.04753 | -0.029 | -3.611
-6 | -0.146 | 0.04492 | -0.029 | -3.247
-5.5 | -0.114 | 0.04222 | -0.029 | -2.708
-5 | -0.078 | 0.03984 | -0.029 | -1.955
-4.5 | -0.037 | 0.03785 | -0.029 | -0.984
-4 | 0.007 | 0.03604 | -0.029 | 0.184
-3.5 | 0.053 | 0.03519 | -0.029 | 1.505
-3 | 0.101 | 0.03395 | -0.029 | 2.976
-2.5 | 0.15 | 0.03243 | -0.029 | 4.634
-2 | 0.2 | 0.03153 | -0.03 | 6.349
-1.5 | 0.25 | 0.03087 | -0.03 | 8.111
-1 | 0.301 | 0.03035 | -0.033 | 9.911
-0.5 | 0.434 | 0.00878 | -0.089 | 49.455
0 | 0.5 | 0.00697 | -0.09 | 71.795
0.5 | 0.562 | 0.00709 | -0.09 | 79.303
1 | 0.624 | 0.00729 | -0.091 | 85.506
1.5 | 0.685 | 0.00739 | -0.092 | 92.688
2 | 0.747 | 0.00755 | -0.093 | 98.884
2.5 | 0.809 | 0.0074 | -0.094 | 109.221
3 | 0.87 | 0.00758 | -0.095 | 114.804
3.5 | 0.929 | 0.00781 | -0.095 | 118.938
4 | 0.99 | 0.00805 | -0.096 | 122.996
4.5 | 1.048 | 0.00879 | -0.097 | 119.283
5 | 1.105 | 0.00914 | -0.098 | 120.917
5.5 | 1.16 | 0.00952 | -0.099 | 121.853
6 | 1.212 | 0.0169 | -0.1 | 71.724
6.5 | 1.261 | 0.01786 | -0.1 | 70.614
7 | 1.307 | 0.01871 | -0.101 | 69.819
7.5 | 1.32 | 0.01987 | -0.1 | 66.447
8 | 1.347 | 0.0211 | -0.1 | 63.844
8.5 | 1.118 | 0.05445 | -0.039 | 20.541
9 | 1.119 | 0.0587 | -0.037 | 19.061
9.5 | 1.108 | 0.06359 | -0.036 | 17.421
10 | 1.084 | 0.06972 | -0.039 | 15.551
10.5 | 1.047 | 0.07658 | -0.038 | 13.666
11 | 0.995 | 0.08417 | -0.038 | 11.824
11.5 | 0.931 | 0.1207 | -0.036 | 7.712
12 | 0.855 | 0.10448 | -0.035 | 8.184
12.5 | 0.77 | 0.11358 | -0.034 | 6.775
13 | 0.676 | 0.12386 | -0.036 | 5.459

## 30. Re 500k Mach 0.25 (2)
BIGFOIL.COM POLAR EXPORT
GA 35A610
GA 35A610 |  |  |  | Cl Max: | 1.3252 | at alpha= | 12.5 | deg
XFOIL ncrit=9 |  |  |  | L/D Max: | 127.345 | at alpha= | 6 | deg
Re: | 500000 |  |  | Cd Min: | 0.24939 | at alpha= | -20 | deg
Mach: | 0.25 |  |  | Cl=0 at alpha= | -4.161 | deg
|  |  |  | @ Cl=0.1, Cd= | 0.019216
|  |  |  | @ Cl=0.4, Cd= | 0.0083552
|  |  |  | @ Cl=0.6, Cd= | 0.0074186
alpha (deg) | Cl | Cd | Cm | Cl/Cd
-20 | -0.6468 | 0.24939 | 0.0402 | -2.5935
-19.5 | -0.6279 | 0.24286 | 0.0359 | -2.5854
-19 | -0.6089 | 0.2362 | 0.0316 | -2.5779
-18.5 | -0.5892 | 0.22939 | 0.0273 | -2.5686
-18 | -0.5697 | 0.22287 | 0.0224 | -2.5562
-17.5 | -0.5517 | 0.21643 | 0.0179 | -2.5491
-16 | -0.499 | 0.19506 | 0.0074 | -2.5582
-15.5 | -0.482 | 0.18852 | 0.0042 | -2.5568
-15 | -0.4652 | 0.18194 | 0.0008 | -2.5569
-14.5 | -0.4487 | 0.17519 | -0.0025 | -2.5612
-14 | -0.4325 | 0.16829 | -0.0059 | -2.57
-13.5 | -0.4167 | 0.16148 | -0.0101 | -2.5805
-13 | -0.4054 | 0.1552 | -0.0149 | -2.6121
-12.5 | -0.3937 | 0.14851 | -0.0187 | -2.651
-12 | -0.3766 | 0.14005 | -0.0199 | -2.689
-11.5 | -0.3616 | 0.13336 | -0.0219 | -2.7115
-11 | -0.3476 | 0.12683 | -0.0246 | -2.7407
-10.5 | -0.3337 | 0.12023 | -0.0277 | -2.7755
-10 | -0.3151 | 0.11305 | -0.0327 | -2.7873
-9.5 | -0.3057 | 0.10686 | -0.0343 | -2.8608
-9 | -0.2974 | 0.10043 | -0.0394 | -2.9613
-8.5 | -0.2858 | 0.09365 | -0.044 | -3.0518
-8 | -0.2775 | 0.08557 | -0.0481 | -3.243
-7.5 | -0.2633 | 0.07953 | -0.0494 | -3.3107
-7 | -0.2468 | 0.07347 | -0.0542 | -3.3592
-6.5 | -0.219 | 0.0657 | -0.0642 | -3.3333
-6 | -0.1755 | 0.05603 | -0.0782 | -3.1323
-5.5 | -0.121 | 0.04666 | -0.089 | -2.5932
-5 | -0.0843 | 0.03668 | -0.0942 | -2.2983
-4.5 | -0.0381 | 0.0316 | -0.0963 | -1.2057
-4 | 0.0181 | 0.02741 | -0.0969 | 0.66034
-3.5 | 0.0679 | 0.02128 | -0.0974 | 3.1908
-2.5 | 0.183 | 0.01388 | -0.0953 | 13.1844
-2 | 0.2397 | 0.01202 | -0.0947 | 19.9418
-1.5 | 0.2954 | 0.0105 | -0.0942 | 28.1333
-1 | 0.3529 | 0.00991 | -0.094 | 35.6105
-0.5 | 0.4044 | 0.00821 | -0.0937 | 49.257
0 | 0.4852 | 0.00713 | -0.0983 | 68.0505
0.5 | 0.5407 | 0.00724 | -0.0979 | 74.6823
1 | 0.5968 | 0.00741 | -0.0976 | 80.5398
1.5 | 0.6527 | 0.00756 | -0.0974 | 86.336
2 | 0.7092 | 0.00773 | -0.0972 | 91.7464
2.5 | 0.7654 | 0.00791 | -0.0971 | 96.7636
3 | 0.8223 | 0.00811 | -0.097 | 101.3933
3.5 | 0.8785 | 0.00825 | -0.0967 | 106.4848
4 | 0.9346 | 0.0084 | -0.0964 | 111.2619
4.5 | 0.9904 | 0.00852 | -0.0959 | 116.2441
5 | 1.0452 | 0.0086 | -0.0952 | 121.5349
5.5 | 1.0997 | 0.00874 | -0.0944 | 125.8238
6 | 1.1512 | 0.00904 | -0.093 | 127.3451
6.5 | 1.1932 | 0.01014 | -0.0903 | 117.6726
7 | 1.213 | 0.01301 | -0.085 | 93.236
7.5 | 1.2263 | 0.01609 | -0.0791 | 76.215
8 | 1.2402 | 0.01861 | -0.073 | 66.6416
8.5 | 1.2587 | 0.02105 | -0.0683 | 59.7957
9 | 1.2754 | 0.02398 | -0.0643 | 53.186
9.5 | 1.2801 | 0.02817 | -0.0602 | 45.442
10 | 1.2914 | 0.03201 | -0.0567 | 40.3436
10.5 | 1.3052 | 0.03572 | -0.0538 | 36.5398
11 | 1.306 | 0.0406 | -0.0496 | 32.1675
11.5 | 1.3154 | 0.04503 | -0.0457 | 29.2116
12 | 1.3246 | 0.0498 | -0.0423 | 26.5984
12.5 | 1.3252 | 0.05579 | -0.0392 | 23.7534
13 | 1.3139 | 0.0634 | -0.0371 | 20.724
13.5 | 1.2914 | 0.07283 | -0.0366 | 17.7317
14 | 1.2611 | 0.08401 | -0.0381 | 15.0113
14.5 | 1.2267 | 0.09691 | -0.042 | 12.6581
15 | 1.1901 | 0.11176 | -0.0486 | 10.6487
15.5 | 1.1528 | 0.12869 | -0.0578 | 8.958
16 | 1.1164 | 0.1481 | -0.0697 | 7.5381
16.5 | 1.0791 | 0.17163 | -0.0838 | 6.2874
17 | 1.0375 | 0.20739 | -0.0999 | 5.0027
17.5 | 1.0464 | 0.2178 | -0.1059 | 4.8044

## 31. Re 500k Mach 0.50 (1)
BIGFOIL.COM POLAR EXPORT
GA 35A610
GA 35A610 |  |  |  | Cl Max: | 1.328 | at alpha= | 20 | deg
JavaFoil+Calcfoil stall+Eppler ext transition |  |  |  | L/D Max: | 123.542 | at alpha= | 4.5 | deg
Re: | 500000 |  |  | Cd Min: | 0.00754 | at alpha= | 0.5 | deg
Mach: | 0.5 |  |  | Cl=0 at alpha= | -4.0741 | deg
|  |  |  | @ Cl=0.1, Cd= | 0.034416
|  |  |  | @ Cl=0.4, Cd= | 0.021482
|  |  |  | @ Cl=0.6, Cd= | 0.0078525
alpha (deg) | Cl | Cd | Cm | Cl/Cd
-20 | -0.85 | 0.22625 | -0.038 | -3.756
-19.5 | -0.821 | 0.2141 | -0.036 | -3.837
-19 | -0.795 | 0.20851 | -0.035 | -3.811
-18.5 | -0.769 | 0.20001 | -0.035 | -3.842
-18 | -0.742 | 0.19357 | -0.035 | -3.836
-17.5 | -0.717 | 0.18766 | -0.035 | -3.819
-17 | -0.691 | 0.18277 | -0.035 | -3.78
-16.5 | -0.665 | 0.17803 | -0.036 | -3.735
-16 | -0.639 | 0.17123 | -0.036 | -3.732
-15.5 | -0.613 | 0.16586 | -0.036 | -3.696
-15 | -0.587 | 0.16228 | -0.037 | -3.617
-14.5 | -0.561 | 0.15544 | -0.037 | -3.607
-14 | -0.534 | 0.15273 | -0.037 | -3.5
-13.5 | -0.508 | 0.14713 | -0.037 | -3.451
-13 | -0.48 | 0.14123 | -0.034 | -3.401
-12.5 | -0.454 | 0.13747 | -0.034 | -3.302
-12 | -0.427 | 0.12169 | -0.035 | -3.513
-11.5 | -0.401 | 0.12028 | -0.035 | -3.334
-11 | -0.374 | 0.11722 | -0.036 | -3.194
-10.5 | -0.348 | 0.11206 | -0.036 | -3.103
-10 | -0.321 | 0.11123 | -0.036 | -2.886
-9.5 | -0.294 | 0.10608 | -0.037 | -2.774
-9 | -0.267 | 0.10352 | -0.035 | -2.58
-8.5 | -0.24 | 0.09912 | -0.035 | -2.423
-8 | -0.213 | 0.0987 | -0.036 | -2.161
-7.5 | -0.186 | 0.09662 | -0.036 | -1.928
-7 | -0.159 | 0.06961 | -0.035 | -2.286
-6.5 | -0.132 | 0.05698 | -0.035 | -2.317
-6 | -0.105 | 0.05849 | -0.036 | -1.794
-5.5 | -0.078 | 0.0448 | -0.035 | -1.735
-5 | -0.051 | 0.04653 | -0.035 | -1.086
-4.5 | -0.023 | 0.04127 | -0.034 | -0.564
-4 | 0.004 | 0.03794 | -0.034 | 0.106
-3.5 | 0.052 | 0.0359 | -0.034 | 1.435
-3 | 0.106 | 0.03423 | -0.033 | 3.111
-2.5 | 0.163 | 0.03417 | -0.033 | 4.783
-2 | 0.221 | 0.03257 | -0.032 | 6.781
-1.5 | 0.278 | 0.03144 | -0.033 | 8.852
-1 | 0.335 | 0.03089 | -0.035 | 10.856
-0.5 | 0.485 | 0.00918 | -0.099 | 52.872
0 | 0.559 | 0.00831 | -0.1 | 67.333
0.5 | 0.628 | 0.00754 | -0.101 | 83.311
1 | 0.697 | 0.0078 | -0.102 | 89.434
1.5 | 0.766 | 0.00791 | -0.103 | 96.84
2 | 0.835 | 0.00814 | -0.104 | 102.586
2.5 | 0.904 | 0.00802 | -0.105 | 112.715
3 | 0.973 | 0.00827 | -0.106 | 117.639
3.5 | 1.037 | 0.00866 | -0.107 | 119.824
4 | 1.104 | 0.00904 | -0.108 | 122.182
4.5 | 1.168 | 0.00945 | -0.109 | 123.542
5 | 1.227 | 0.01043 | -0.11 | 117.63
5.5 | 1.251 | 0.01956 | -0.108 | 63.931
6 | 1.29 | 0.02107 | -0.108 | 61.236
6.5 | 1.317 | 0.02265 | -0.108 | 58.159
7 | 1.1 | 0.04729 | -0.042 | 23.254
7.5 | 1.075 | 0.05315 | -0.038 | 20.228
8 | 0.901 | 0.0672 | -0.038 | 13.406
8.5 | 0.69 | 0.0675 | -0.041 | 10.229
9 | 0.718 | 0.06757 | -0.045 | 10.629
9.5 | 0.745 | 0.08024 | -0.045 | 9.291
10 | 0.773 | 0.1119 | -0.048 | 6.91
10.5 | 0.8 | 0.11677 | -0.048 | 6.855
11 | 0.829 | 0.12513 | -0.052 | 6.621
11.5 | 0.856 | 0.1319 | -0.052 | 6.487
12 | 0.883 | 0.1341 | -0.053 | 6.583
12.5 | 0.91 | 0.14012 | -0.055 | 6.497
13 | 0.942 | 0.15247 | -0.064 | 6.179
13.5 | 0.967 | 0.15823 | -0.062 | 6.114
14 | 0.995 | 0.16437 | -0.063 | 6.053
14.5 | 1.022 | 0.16486 | -0.064 | 6.2
15 | 1.049 | 0.17196 | -0.065 | 6.102
15.5 | 1.078 | 0.17756 | -0.068 | 6.071
16 | 1.11 | 0.18808 | -0.074 | 5.903
16.5 | 1.135 | 0.19578 | -0.072 | 5.797
17 | 1.162 | 0.20152 | -0.073 | 5.766
17.5 | 1.189 | 0.20731 | -0.074 | 5.735
18 | 1.216 | 0.2106 | -0.075 | 5.773
18.5 | 1.244 | 0.21504 | -0.077 | 5.785
19 | 1.277 | 0.22734 | -0.082 | 5.618
19.5 | 1.301 | 0.23295 | -0.081 | 5.586
20 | 1.328 | 0.24169 | -0.082 | 5.495

## 32. Re 500k Mach 0.50 (2)
BIGFOIL.COM POLAR EXPORT
GA 35A610
GA 35A610 |  |  |  | Cl Max: | 1.2924 | at alpha= | 6 | deg
XFOIL ncrit=9 |  |  |  | L/D Max: | 124.99 | at alpha= | 5.5 | deg
Re: | 500000 |  |  | Cd Min: | 0.26902 | at alpha= | -20 | deg
Mach: | 0.5 |  |  | Cl=0 at alpha= | -4.264 | deg
|  |  |  | @ Cl=0.1, Cd= | 0.025678
|  |  |  | @ Cl=0.4, Cd= | 0.01085
|  |  |  | @ Cl=0.6, Cd= | 0.0081065
alpha (deg) | Cl | Cd | Cm | Cl/Cd
-20 | -0.6927 | 0.26902 | 0.0459 | -2.5749
-19.5 | -0.6691 | 0.261 | 0.0407 | -2.5636
-19 | -0.6446 | 0.25299 | 0.0352 | -2.5479
-18.5 | -0.621 | 0.24537 | 0.0294 | -2.5309
-17.5 | -0.5754 | 0.22915 | 0.0197 | -2.511
-17 | -0.5533 | 0.22125 | 0.0157 | -2.5008
-16.5 | -0.5311 | 0.21371 | 0.0113 | -2.4851
-16 | -0.5089 | 0.20619 | 0.0069 | -2.4681
-15.5 | -0.4869 | 0.19863 | 0.0025 | -2.4513
-15 | -0.465 | 0.19101 | -0.0018 | -2.4344
-14.5 | -0.4428 | 0.18342 | -0.0064 | -2.4141
-14 | -0.4232 | 0.17647 | -0.0117 | -2.3981
-13 | -0.3837 | 0.16068 | -0.018 | -2.388
-12.5 | -0.3646 | 0.15354 | -0.0214 | -2.3746
-12 | -0.3458 | 0.14642 | -0.025 | -2.3617
-11.5 | -0.3272 | 0.13926 | -0.0287 | -2.3496
-11 | -0.3078 | 0.13221 | -0.0325 | -2.3281
-10.5 | -0.2951 | 0.12598 | -0.035 | -2.3424
-10 | -0.2842 | 0.1199 | -0.0394 | -2.3703
-9.5 | -0.2712 | 0.11327 | -0.0432 | -2.3943
-9 | -0.2534 | 0.1052 | -0.0434 | -2.4087
-8.5 | -0.2371 | 0.09883 | -0.0455 | -2.3991
-8 | -0.2212 | 0.09247 | -0.0486 | -2.3921
-7.5 | -0.2045 | 0.08612 | -0.0531 | -2.3746
-7 | -0.1878 | 0.07981 | -0.0609 | -2.3531
-6.5 | -0.1689 | 0.07289 | -0.0676 | -2.3172
-6 | -0.1503 | 0.06451 | -0.0746 | -2.3299
-5.5 | -0.1216 | 0.05749 | -0.0807 | -2.1152
-5 | -0.0815 | 0.05 | -0.0899 | -1.63
-4.5 | -0.0311 | 0.04193 | -0.0995 | -0.74171
-4 | 0.0348 | 0.03496 | -0.1065 | 0.99542
-3.5 | 0.0811 | 0.02716 | -0.1094 | 2.986
-3 | 0.1409 | 0.02247 | -0.1102 | 6.2706
-2.5 | 0.2048 | 0.01705 | -0.1091 | 12.0117
-2 | 0.2716 | 0.01421 | -0.1078 | 19.1133
-1.5 | 0.3359 | 0.01201 | -0.1069 | 27.9684
-1 | 0.4 | 0.01085 | -0.1062 | 36.8664
-0.5 | 0.4652 | 0.01004 | -0.1059 | 46.3347
0.5 | 0.613 | 0.00792 | -0.1098 | 77.399
1 | 0.6761 | 0.00814 | -0.1093 | 83.059
1.5 | 0.7398 | 0.00835 | -0.1089 | 88.5988
2 | 0.8037 | 0.0086 | -0.1085 | 93.4535
2.5 | 0.8684 | 0.00882 | -0.108 | 98.458
3 | 0.9327 | 0.00909 | -0.1075 | 102.6073
3.5 | 0.9979 | 0.00932 | -0.1068 | 107.0708
4 | 1.063 | 0.00951 | -0.1059 | 111.7771
4.5 | 1.1269 | 0.00963 | -0.1044 | 117.0197
5 | 1.1901 | 0.00975 | -0.1025 | 122.0615
5.5 | 1.2499 | 0.01 | -0.0997 | 124.99
6 | 1.2924 | 0.01121 | -0.0944 | 115.2899
6.5 | 1.2849 | 0.01476 | -0.0836 | 87.0528
7 | 1.2678 | 0.01957 | -0.0749 | 64.7828
7.5 | 1.262 | 0.02487 | -0.0695 | 50.7439
8 | 1.2675 | 0.02971 | -0.0649 | 42.6624
8.5 | 1.2716 | 0.03479 | -0.0605 | 36.5507
9 | 1.2657 | 0.0407 | -0.0559 | 31.0983
9.5 | 1.2688 | 0.04609 | -0.0516 | 27.5287
10 | 1.2697 | 0.05194 | -0.0473 | 24.4455
10.5 | 1.2631 | 0.05887 | -0.0434 | 21.4557
11 | 1.2514 | 0.06719 | -0.0412 | 18.6248

## 33. Re 750k Mach 0.00 (1)
BIGFOIL.COM POLAR EXPORT
GA 35A610
GA 35A610 |  |  |  | Cl Max: | 1.383 | at alpha= | 8.5 | deg
JavaFoil+Calcfoil stall+Eppler ext transition |  |  |  | L/D Max: | 137.473 | at alpha= | 5.5 | deg
Re: | 750000 |  |  | Cd Min: | 0.00585 | at alpha= | 0 | deg
Mach: | 0 |  |  | Cl=0 at alpha= | -4.0796 | deg
|  |  |  | @ Cl=0.1, Cd= | 0.032833
|  |  |  | @ Cl=0.4, Cd= | 0.008048
|  |  |  | @ Cl=0.6, Cd= | 0.0062907
alpha (deg) | Cl | Cd | Cm | Cl/Cd
-16 | -0.239 | 0.12957 | -0.026 | -1.844
-15.5 | -0.248 | 0.12331 | -0.026 | -2.01
-15 | -0.257 | 0.11508 | -0.026 | -2.231
-14.5 | -0.266 | 0.10993 | -0.027 | -2.416
-14 | -0.274 | 0.10445 | -0.027 | -2.623
-13.5 | -0.282 | 0.09905 | -0.027 | -2.846
-13 | -0.289 | 0.0929 | -0.027 | -3.113
-12.5 | -0.296 | 0.08785 | -0.027 | -3.364
-12 | -0.301 | 0.08408 | -0.027 | -3.576
-11.5 | -0.304 | 0.0784 | -0.028 | -3.881
-11 | -0.306 | 0.07497 | -0.028 | -4.082
-10.5 | -0.306 | 0.06952 | -0.028 | -4.396
-10 | -0.303 | 0.06566 | -0.028 | -4.608
-9.5 | -0.297 | 0.06191 | -0.028 | -4.791
-9 | -0.287 | 0.05815 | -0.028 | -4.942
-8.5 | -0.275 | 0.05747 | -0.028 | -4.778
-8 | -0.258 | 0.05281 | -0.028 | -4.886
-7.5 | -0.238 | 0.05007 | -0.028 | -4.745
-7 | -0.213 | 0.048 | -0.028 | -4.441
-6.5 | -0.185 | 0.04516 | -0.028 | -4.091
-6 | -0.153 | 0.04266 | -0.029 | -3.579
-5.5 | -0.117 | 0.04042 | -0.028 | -2.897
-5 | -0.078 | 0.03821 | -0.029 | -2.053
-4.5 | -0.037 | 0.03652 | -0.029 | -1.015
-4 | 0.007 | 0.03485 | -0.028 | 0.187
-3.5 | 0.052 | 0.03394 | -0.028 | 1.528
-3 | 0.099 | 0.03286 | -0.028 | 2.998
-2.5 | 0.146 | 0.0316 | -0.029 | 4.624
-2 | 0.194 | 0.03075 | -0.029 | 6.319
-1.5 | 0.243 | 0.03012 | -0.031 | 8.06
-1 | 0.361 | 0.0081 | -0.085 | 44.547
-0.5 | 0.421 | 0.00802 | -0.086 | 52.449
0 | 0.485 | 0.00585 | -0.087 | 82.81
0.5 | 0.544 | 0.00616 | -0.088 | 88.364
1 | 0.604 | 0.0063 | -0.088 | 95.807
1.5 | 0.664 | 0.00647 | -0.089 | 102.572
2 | 0.723 | 0.00655 | -0.09 | 110.438
2.5 | 0.783 | 0.00647 | -0.091 | 121.019
3 | 0.843 | 0.0066 | -0.092 | 127.702
3.5 | 0.9 | 0.0068 | -0.092 | 132.294
4 | 0.959 | 0.00703 | -0.093 | 136.293
4.5 | 1.016 | 0.00759 | -0.094 | 133.885
5 | 1.071 | 0.00792 | -0.095 | 135.324
5.5 | 1.125 | 0.00819 | -0.096 | 137.473
6 | 1.178 | 0.01496 | -0.096 | 78.697
6.5 | 1.227 | 0.01557 | -0.097 | 78.842
7 | 1.274 | 0.01638 | -0.098 | 77.796
7.5 | 1.318 | 0.01719 | -0.099 | 76.682
8 | 1.357 | 0.01797 | -0.1 | 75.49
8.5 | 1.383 | 0.01843 | -0.1 | 75.034
9 | 1.373 | 0.02031 | -0.099 | 67.587
9.5 | 1.376 | 0.02145 | -0.099 | 64.16
10 | 1.132 | 0.06411 | -0.041 | 17.65
10.5 | 1.125 | 0.06853 | -0.043 | 16.42
11 | 1.111 | 0.0738 | -0.043 | 15.05
11.5 | 1.09 | 0.07893 | -0.042 | 13.806
12 | 1.062 | 0.0849 | -0.041 | 12.513
12.5 | 1.03 | 0.09081 | -0.04 | 11.342
13 | 0.993 | 0.09762 | -0.039 | 10.177
13.5 | 0.954 | 0.10388 | -0.039 | 9.182

## 34. Re 750k Mach 0.00 (2)
BIGFOIL.COM POLAR EXPORT
GA 35A610
GA 35A610 |  |  |  | Cl Max: | 1.4205 | at alpha= | 14 | deg
XFOIL ncrit=9 |  |  |  | L/D Max: | 145.646 | at alpha= | 5.5 | deg
Re: | 750000 |  |  | Cd Min: | 0.24538 | at alpha= | -20 | deg
Mach: | 0 |  |  | Cl=0 at alpha= | -4.124 | deg
|  |  |  | @ Cl=0.1, Cd= | 0.01506
|  |  |  | @ Cl=0.4, Cd= | 0.0070078
|  |  |  | @ Cl=0.6, Cd= | 0.0060708
alpha (deg) | Cl | Cd | Cm | Cl/Cd
-20 | -0.6371 | 0.24538 | 0.0394 | -2.5964
-19.5 | -0.6185 | 0.23878 | 0.035 | -2.5903
-19 | -0.6006 | 0.23221 | 0.0306 | -2.5865
-18.5 | -0.5834 | 0.22571 | 0.0261 | -2.5847
-17.5 | -0.5504 | 0.21201 | 0.0193 | -2.5961
-17 | -0.5338 | 0.20585 | 0.0159 | -2.5932
-16.5 | -0.5172 | 0.19951 | 0.0124 | -2.5924
-16 | -0.5008 | 0.19305 | 0.0089 | -2.5941
-15.5 | -0.485 | 0.18651 | 0.0056 | -2.6004
-15 | -0.4693 | 0.17981 | 0.0023 | -2.61
-14.5 | -0.4533 | 0.17279 | -0.0012 | -2.6234
-14 | -0.4395 | 0.16578 | -0.0053 | -2.6511
-13.5 | -0.4275 | 0.15883 | -0.0092 | -2.6916
-13 | -0.4151 | 0.15191 | -0.0125 | -2.7325
-12.5 | -0.4017 | 0.14422 | -0.0139 | -2.7853
-12 | -0.3881 | 0.13793 | -0.0163 | -2.8137
-11.5 | -0.3752 | 0.13144 | -0.019 | -2.8545
-11 | -0.3624 | 0.12482 | -0.022 | -2.9034
-10.5 | -0.3499 | 0.11814 | -0.025 | -2.9617
-9.5 | -0.3283 | 0.10513 | -0.0302 | -3.1228
-9 | -0.3188 | 0.09777 | -0.0356 | -3.2607
-8.5 | -0.3072 | 0.09054 | -0.0401 | -3.393
-8 | -0.2951 | 0.08303 | -0.0455 | -3.5541
-7.5 | -0.2882 | 0.07525 | -0.0502 | -3.8299
-7 | -0.2621 | 0.06806 | -0.0587 | -3.851
-6.5 | -0.2273 | 0.05953 | -0.0696 | -3.8182
-6 | -0.1829 | 0.04982 | -0.0807 | -3.6712
-5.5 | -0.1268 | 0.03983 | -0.0883 | -3.1835
-5 | -0.0865 | 0.02928 | -0.0918 | -2.9542
-4.5 | -0.0391 | 0.02549 | -0.0928 | -1.5339
-4 | 0.0129 | 0.0216 | -0.0929 | 0.59722
-3.5 | 0.0648 | 0.0171 | -0.0924 | 3.7895
-2.5 | 0.174 | 0.01077 | -0.0905 | 16.156
-2 | 0.2284 | 0.00962 | -0.0902 | 23.7422
-1.5 | 0.2836 | 0.00896 | -0.09 | 31.6518
-1 | 0.3394 | 0.00853 | -0.09 | 39.789
-0.5 | 0.3911 | 0.0072 | -0.09 | 54.3194
0 | 0.455 | 0.00582 | -0.0918 | 78.1787
0.5 | 0.5217 | 0.00589 | -0.0944 | 88.5739
1 | 0.5755 | 0.00603 | -0.0942 | 95.4395
1.5 | 0.6296 | 0.00612 | -0.094 | 102.8758
2 | 0.6838 | 0.00629 | -0.0938 | 108.7122
2.5 | 0.7383 | 0.00638 | -0.0937 | 115.721
3 | 0.7926 | 0.00655 | -0.0936 | 121.0076
3.5 | 0.8469 | 0.00663 | -0.0935 | 127.7376
4 | 0.9012 | 0.00676 | -0.0934 | 133.3136
4.5 | 0.9547 | 0.00688 | -0.0932 | 138.7645
5 | 1.0081 | 0.00705 | -0.093 | 142.9929
5.5 | 1.0603 | 0.00728 | -0.0926 | 145.6456
6 | 1.1092 | 0.00782 | -0.0917 | 141.8414
6.5 | 1.1502 | 0.00913 | -0.0897 | 125.9803
7 | 1.1781 | 0.01162 | -0.0862 | 101.3855
7.5 | 1.2074 | 0.01379 | -0.0829 | 87.5562
8 | 1.2396 | 0.01553 | -0.0799 | 79.8197
8.5 | 1.2747 | 0.01689 | -0.0772 | 75.4707
9 | 1.3002 | 0.01856 | -0.0731 | 70.0539
9.5 | 1.3267 | 0.02018 | -0.0697 | 65.7433
10 | 1.3419 | 0.02281 | -0.0656 | 58.8295
10.5 | 1.3629 | 0.02525 | -0.0628 | 53.9762
11 | 1.3792 | 0.02825 | -0.06 | 48.8212
11.5 | 1.3723 | 0.03345 | -0.0556 | 41.0254
12 | 1.389 | 0.03666 | -0.0534 | 37.8887
12.5 | 1.3988 | 0.04057 | -0.0508 | 34.4787
13 | 1.407 | 0.04474 | -0.0484 | 31.4484
13.5 | 1.4154 | 0.04897 | -0.0467 | 28.9034
14 | 1.4205 | 0.05373 | -0.0452 | 26.4377
14.5 | 1.4194 | 0.05941 | -0.0438 | 23.8916
15 | 1.4101 | 0.06634 | -0.0424 | 21.2557
15.5 | 1.3924 | 0.07484 | -0.0418 | 18.605
16 | 1.3676 | 0.08498 | -0.0426 | 16.0932
16.5 | 1.3379 | 0.09673 | -0.0454 | 13.8313
17 | 1.3077 | 0.10967 | -0.0501 | 11.924
17.5 | 1.2787 | 0.12354 | -0.0566 | 10.3505
18 | 1.2497 | 0.1387 | -0.0649 | 9.0101
18.5 | 1.2228 | 0.15503 | -0.0747 | 7.8875
19 | 1.0626 | 0.2335 | -0.1145 | 4.5507

## 35. Re 750k Mach 0.10 (1)
BIGFOIL.COM POLAR EXPORT
GA 35A610
GA 35A610 |  |  |  | Cl Max: | 1.386 | at alpha= | 8.5 | deg
JavaFoil+Calcfoil stall+Eppler ext transition |  |  |  | L/D Max: | 137.078 | at alpha= | 5.5 | deg
Re: | 750000 |  |  | Cd Min: | 0.00584 | at alpha= | 0 | deg
Mach: | 0.1 |  |  | Cl=0 at alpha= | -4.0796 | deg
|  |  |  | @ Cl=0.1, Cd= | 0.032844
|  |  |  | @ Cl=0.4, Cd= | 0.0080668
|  |  |  | @ Cl=0.6, Cd= | 0.0063267
alpha (deg) | Cl | Cd | Cm | Cl/Cd
-15.5 | -0.211 | 0.11979 | -0.027 | -1.76
-15 | -0.221 | 0.11642 | -0.027 | -1.901
-14.5 | -0.232 | 0.1109 | -0.027 | -2.089
-14 | -0.242 | 0.10675 | -0.027 | -2.267
-13.5 | -0.252 | 0.09941 | -0.027 | -2.534
-13 | -0.261 | 0.09439 | -0.027 | -2.768
-12.5 | -0.27 | 0.0888 | -0.028 | -3.039
-12 | -0.277 | 0.084 | -0.028 | -3.302
-11.5 | -0.283 | 0.07905 | -0.028 | -3.585
-11 | -0.288 | 0.07509 | -0.028 | -3.831
-10.5 | -0.29 | 0.06996 | -0.028 | -4.141
-10 | -0.289 | 0.06595 | -0.028 | -4.385
-9.5 | -0.286 | 0.06194 | -0.028 | -4.611
-9 | -0.279 | 0.05843 | -0.029 | -4.769
-8.5 | -0.268 | 0.05724 | -0.028 | -4.68
-8 | -0.253 | 0.05337 | -0.028 | -4.743
-7.5 | -0.234 | 0.04994 | -0.028 | -4.688
-7 | -0.211 | 0.04786 | -0.029 | -4.407
-6.5 | -0.183 | 0.04515 | -0.028 | -4.063
-6 | -0.152 | 0.04283 | -0.028 | -3.55
-5.5 | -0.117 | 0.04046 | -0.028 | -2.889
-5 | -0.078 | 0.0383 | -0.028 | -2.048
-4.5 | -0.037 | 0.03655 | -0.029 | -1.016
-4 | 0.007 | 0.03502 | -0.029 | 0.187
-3.5 | 0.052 | 0.03376 | -0.029 | 1.542
-3 | 0.099 | 0.03287 | -0.028 | 3.01
-2.5 | 0.147 | 0.03161 | -0.029 | 4.644
-2 | 0.195 | 0.03076 | -0.029 | 6.347
-1.5 | 0.244 | 0.03016 | -0.032 | 8.092
-1 | 0.363 | 0.00811 | -0.086 | 44.7
-0.5 | 0.423 | 0.00804 | -0.087 | 52.591
0 | 0.487 | 0.00584 | -0.087 | 83.432
0.5 | 0.547 | 0.00615 | -0.088 | 88.965
1 | 0.607 | 0.00635 | -0.089 | 95.542
1.5 | 0.667 | 0.00642 | -0.09 | 103.892
2 | 0.727 | 0.00655 | -0.09 | 110.994
2.5 | 0.787 | 0.00646 | -0.091 | 121.719
3 | 0.847 | 0.00664 | -0.092 | 127.557
3.5 | 0.904 | 0.0068 | -0.093 | 132.926
4 | 0.963 | 0.00708 | -0.094 | 136.008
4.5 | 1.021 | 0.00763 | -0.095 | 133.757
5 | 1.076 | 0.00797 | -0.095 | 135.093
5.5 | 1.131 | 0.00825 | -0.096 | 137.078
6 | 1.183 | 0.01509 | -0.097 | 78.367
6.5 | 1.233 | 0.01572 | -0.098 | 78.413
7 | 1.28 | 0.01651 | -0.099 | 77.513
7.5 | 1.323 | 0.01732 | -0.099 | 76.382
8 | 1.361 | 0.01821 | -0.1 | 74.716
8.5 | 1.386 | 0.01858 | -0.101 | 74.599
9 | 1.372 | 0.02051 | -0.099 | 66.882
9.5 | 1.13 | 0.05992 | -0.043 | 18.865
10 | 1.127 | 0.06455 | -0.041 | 17.464
10.5 | 1.118 | 0.0693 | -0.043 | 16.127
11 | 1.099 | 0.07502 | -0.043 | 14.651
11.5 | 1.074 | 0.07951 | -0.042 | 13.501
12 | 1.041 | 0.08587 | -0.04 | 12.123
12.5 | 1.004 | 0.09252 | -0.04 | 10.85
13 | 0.962 | 0.09964 | -0.039 | 9.653
13.5 | 0.916 | 0.1068 | -0.038 | 8.581

## 36. Re 750k Mach 0.10 (2)
BIGFOIL.COM POLAR EXPORT
GA 35A610
GA 35A610 |  |  |  | Cl Max: | 1.4101 | at alpha= | 14 | deg
XFOIL ncrit=9 |  |  |  | L/D Max: | 145.697 | at alpha= | 5.5 | deg
Re: | 750000 |  |  | Cd Min: | 0.23497 | at alpha= | 19 | deg
Mach: | 0.1 |  |  | Cl=0 at alpha= | -4.1255 | deg
|  |  |  | @ Cl=0.1, Cd= | 0.01453
|  |  |  | @ Cl=0.4, Cd= | 0.0071594
|  |  |  | @ Cl=0.6, Cd= | 0.0060789
alpha (deg) | Cl | Cd | Cm | Cl/Cd
-17.5 | -0.551 | 0.2125 | 0.0194 | -2.5929
-17 | -0.5342 | 0.20631 | 0.0159 | -2.5893
-16.5 | -0.5174 | 0.19993 | 0.0123 | -2.5879
-16 | -0.5008 | 0.19344 | 0.0088 | -2.5889
-15.5 | -0.4847 | 0.18686 | 0.0055 | -2.5939
-15 | -0.4689 | 0.18014 | 0.0022 | -2.603
-14.5 | -0.4526 | 0.17309 | -0.0014 | -2.6148
-14 | -0.4386 | 0.16609 | -0.0055 | -2.6407
-13.5 | -0.4265 | 0.15914 | -0.0094 | -2.68
-13 | -0.4139 | 0.15221 | -0.0128 | -2.7193
-12.5 | -0.4001 | 0.14457 | -0.014 | -2.7675
-12 | -0.3864 | 0.13827 | -0.0165 | -2.7945
-11.5 | -0.3733 | 0.13175 | -0.0193 | -2.8334
-11 | -0.3604 | 0.12511 | -0.0222 | -2.8807
-10.5 | -0.3459 | 0.11824 | -0.0259 | -2.9254
-10 | -0.3362 | 0.11197 | -0.0278 | -3.0026
-9.5 | -0.3261 | 0.1054 | -0.0304 | -3.0939
-9 | -0.3164 | 0.09807 | -0.0358 | -3.2263
-8.5 | -0.3047 | 0.09089 | -0.0403 | -3.3524
-8 | -0.2992 | 0.0821 | -0.0456 | -3.6443
-7.5 | -0.2859 | 0.07607 | -0.0491 | -3.7584
-7 | -0.2611 | 0.0689 | -0.0576 | -3.7896
-6.5 | -0.2271 | 0.06039 | -0.0686 | -3.7606
-6 | -0.1827 | 0.05057 | -0.0802 | -3.6128
-5.5 | -0.1267 | 0.04054 | -0.0883 | -3.1253
-5 | -0.0864 | 0.02999 | -0.0922 | -2.881
-4.5 | -0.0391 | 0.02603 | -0.0933 | -1.5021
-4 | 0.0131 | 0.02194 | -0.0934 | 0.59708
-3.5 | 0.0652 | 0.01731 | -0.0929 | 3.7666
-3 | 0.1209 | 0.01286 | -0.0915 | 9.4012
-2.5 | 0.1749 | 0.01086 | -0.091 | 16.105
-2 | 0.2297 | 0.00967 | -0.0907 | 23.7539
-1.5 | 0.2851 | 0.009 | -0.0905 | 31.6778
-1 | 0.3413 | 0.00854 | -0.0905 | 39.9649
0 | 0.4561 | 0.00584 | -0.092 | 78.0993
0.5 | 0.5247 | 0.00591 | -0.0949 | 88.7817
1 | 0.5788 | 0.00604 | -0.0947 | 95.8278
1.5 | 0.6333 | 0.00614 | -0.0945 | 103.1433
2 | 0.6878 | 0.0063 | -0.0943 | 109.1746
2.5 | 0.7426 | 0.0064 | -0.0942 | 116.0312
3 | 0.7973 | 0.00656 | -0.0941 | 121.5396
3.5 | 0.8518 | 0.00667 | -0.094 | 127.7061
4 | 0.9065 | 0.00679 | -0.0939 | 133.5052
4.5 | 0.9603 | 0.00692 | -0.0936 | 138.7717
5 | 1.0142 | 0.00707 | -0.0934 | 143.4512
5.5 | 1.0665 | 0.00732 | -0.0929 | 145.6967
6 | 1.1155 | 0.0079 | -0.0919 | 141.2025
6.5 | 1.1557 | 0.0093 | -0.0898 | 124.2688
7 | 1.1828 | 0.01184 | -0.086 | 99.8986
7.5 | 1.2121 | 0.014 | -0.0826 | 86.5786
8 | 1.2441 | 0.01574 | -0.0795 | 79.0407
8.5 | 1.2781 | 0.01714 | -0.0765 | 74.5683
9 | 1.3021 | 0.01888 | -0.0722 | 68.9672
9.5 | 1.3263 | 0.02073 | -0.0686 | 63.9797
10 | 1.3418 | 0.02347 | -0.0647 | 57.1709
10.5 | 1.3617 | 0.02612 | -0.0618 | 52.1325
11 | 1.3759 | 0.02939 | -0.059 | 46.8152
11.5 | 1.3698 | 0.0346 | -0.0547 | 39.5896
12 | 1.3847 | 0.03806 | -0.0523 | 36.382
12.5 | 1.3931 | 0.04217 | -0.0496 | 33.0353
13 | 1.4002 | 0.04654 | -0.0471 | 30.0859
13.5 | 1.4071 | 0.05107 | -0.0453 | 27.5524
14 | 1.4101 | 0.05621 | -0.0439 | 25.0863
14.5 | 1.4064 | 0.06241 | -0.0427 | 22.5349
15 | 1.3946 | 0.06995 | -0.0419 | 19.9371
15.5 | 1.3745 | 0.07912 | -0.042 | 17.3723
16 | 1.3482 | 0.08995 | -0.0438 | 14.9883
16.5 | 1.3179 | 0.10233 | -0.0475 | 12.8789
17 | 1.2876 | 0.11593 | -0.0532 | 11.1067
17.5 | 1.258 | 0.13056 | -0.0606 | 9.6354
18 | 1.228 | 0.14689 | -0.07 | 8.36
18.5 | 1.1865 | 0.16872 | -0.0834 | 7.0324
19 | 1.0651 | 0.23497 | -0.1155 | 4.5329

## 37. Re 750k Mach 0.25 (1)
BIGFOIL.COM POLAR EXPORT
GA 35A610
GA 35A610 |  |  |  | Cl Max: | 1.38 | at alpha= | 8 | deg
JavaFoil+Calcfoil stall+Eppler ext transition |  |  |  | L/D Max: | 137.723 | at alpha= | 4 | deg
Re: | 750000 |  |  | Cd Min: | 0.00614 | at alpha= | 0 | deg
Mach: | 0.25 |  |  | Cl=0 at alpha= | -4.0796 | deg
|  |  |  | @ Cl=0.1, Cd= | 0.033117
|  |  |  | @ Cl=0.4, Cd= | 0.0080781
|  |  |  | @ Cl=0.6, Cd= | 0.0063503
alpha (deg) | Cl | Cd | Cm | Cl/Cd
-13 | -0.051 | 0.09514 | -0.029 | -0.533
-12.5 | -0.048 | 0.0937 | -0.029 | -0.512
-12 | -0.045 | 0.08818 | -0.029 | -0.512
-11.5 | -0.042 | 0.08156 | -0.029 | -0.519
-11 | -0.102 | 0.07774 | -0.029 | -1.318
-10.5 | -0.138 | 0.07263 | -0.029 | -1.905
-10 | -0.165 | 0.06779 | -0.03 | -2.435
-9.5 | -0.185 | 0.06428 | -0.03 | -2.885
-9 | -0.2 | 0.06029 | -0.03 | -3.314
-8.5 | -0.208 | 0.05721 | -0.03 | -3.633
-8 | -0.209 | 0.05337 | -0.03 | -3.919
-7.5 | -0.204 | 0.05024 | -0.03 | -4.052
-7 | -0.191 | 0.04928 | -0.03 | -3.876
-6.5 | -0.172 | 0.0465 | -0.03 | -3.691
-6 | -0.146 | 0.04354 | -0.03 | -3.351
-5.5 | -0.114 | 0.04115 | -0.03 | -2.779
-5 | -0.078 | 0.03859 | -0.03 | -2.018
-4.5 | -0.037 | 0.03679 | -0.03 | -1.013
-4 | 0.007 | 0.03512 | -0.03 | 0.189
-3.5 | 0.053 | 0.03391 | -0.03 | 1.562
-3 | 0.101 | 0.0331 | -0.029 | 3.053
-2.5 | 0.15 | 0.03174 | -0.03 | 4.735
-2 | 0.2 | 0.03089 | -0.03 | 6.482
-1.5 | 0.25 | 0.03025 | -0.031 | 8.279
-1 | 0.372 | 0.00806 | -0.088 | 46.23
-0.5 | 0.434 | 0.0081 | -0.089 | 53.624
0 | 0.5 | 0.00614 | -0.09 | 81.466
0.5 | 0.562 | 0.00624 | -0.09 | 90.121
1 | 0.624 | 0.00642 | -0.091 | 97.173
1.5 | 0.685 | 0.00649 | -0.092 | 105.53
2 | 0.747 | 0.00665 | -0.093 | 112.315
2.5 | 0.809 | 0.00652 | -0.094 | 124.115
3 | 0.87 | 0.00668 | -0.095 | 130.257
3.5 | 0.929 | 0.00692 | -0.095 | 134.286
4 | 0.99 | 0.00719 | -0.096 | 137.723
4.5 | 1.048 | 0.00787 | -0.097 | 133.183
5 | 1.105 | 0.00818 | -0.098 | 135.066
5.5 | 1.16 | 0.00863 | -0.099 | 134.362
6 | 1.212 | 0.0157 | -0.1 | 77.202
6.5 | 1.261 | 0.01649 | -0.1 | 76.49
7 | 1.307 | 0.01726 | -0.101 | 75.715
7.5 | 1.347 | 0.01816 | -0.102 | 74.197
8 | 1.38 | 0.01922 | -0.103 | 71.801
8.5 | 1.363 | 0.02085 | -0.101 | 65.376
9 | 1.119 | 0.05699 | -0.039 | 19.639
9.5 | 1.108 | 0.06136 | -0.038 | 18.061
10 | 1.085 | 0.06751 | -0.042 | 16.073
10.5 | 1.047 | 0.07368 | -0.04 | 14.21
11 | 0.996 | 0.08008 | -0.04 | 12.432
11.5 | 0.931 | 0.10955 | -0.036 | 8.497
12 | 0.855 | 0.09601 | -0.037 | 8.908
12.5 | 0.77 | 0.10858 | -0.037 | 7.089
13 | 0.676 | 0.11064 | -0.039 | 6.113

## 38. Re 750k Mach 0.25 (2)
BIGFOIL.COM POLAR EXPORT
GA 35A610
GA 35A610 |  |  |  | Cl Max: | 1.3601 | at alpha= | 12.5 | deg
XFOIL ncrit=9 |  |  |  | L/D Max: | 145.675 | at alpha= | 5.5 | deg
Re: | 750000 |  |  | Cd Min: | 0.21527 | at alpha= | -17.5 | deg
Mach: | 0.25 |  |  | Cl=0 at alpha= | -4.1344 | deg
|  |  |  | @ Cl=0.1, Cd= | 0.015836
|  |  |  | @ Cl=0.4, Cd= | 0.0076684
|  |  |  | @ Cl=0.6, Cd= | 0.006138
alpha (deg) | Cl | Cd | Cm | Cl/Cd
-17.5 | -0.5546 | 0.21527 | 0.0197 | -2.5763
-17 | -0.5367 | 0.20892 | 0.016 | -2.5689
-16.5 | -0.5188 | 0.20231 | 0.0122 | -2.5644
-16 | -0.5011 | 0.1956 | 0.0086 | -2.5619
-15.5 | -0.4838 | 0.18882 | 0.005 | -2.5622
-15 | -0.4668 | 0.18193 | 0.0015 | -2.5658
-14.5 | -0.4495 | 0.17478 | -0.0024 | -2.5718
-14 | -0.4347 | 0.16778 | -0.0066 | -2.5909
-13.5 | -0.4216 | 0.16084 | -0.0105 | -2.6212
-12.5 | -0.392 | 0.1464 | -0.0149 | -2.6776
-12 | -0.3777 | 0.13998 | -0.0176 | -2.6982
-11.5 | -0.3637 | 0.1333 | -0.0206 | -2.7284
-11 | -0.35 | 0.12655 | -0.0236 | -2.7657
-10.5 | -0.3361 | 0.1199 | -0.0266 | -2.8032
-10 | -0.3262 | 0.11356 | -0.0285 | -2.8725
-9.5 | -0.3149 | 0.10666 | -0.0327 | -2.9524
-9 | -0.3043 | 0.09963 | -0.0372 | -3.0543
-8.5 | -0.2918 | 0.09256 | -0.0412 | -3.1525
-8 | -0.2839 | 0.08503 | -0.0437 | -3.3388
-7.5 | -0.2689 | 0.07911 | -0.0469 | -3.3991
-7 | -0.2528 | 0.07245 | -0.0532 | -3.4893
-6.5 | -0.2238 | 0.06425 | -0.064 | -3.4833
-6 | -0.1738 | 0.05346 | -0.0798 | -3.251
-5.5 | -0.1258 | 0.0441 | -0.0884 | -2.8526
-5 | -0.0865 | 0.03398 | -0.0939 | -2.5456
-4.5 | -0.0389 | 0.02899 | -0.0958 | -1.3418
-4 | 0.0143 | 0.02393 | -0.0964 | 0.59758
-3 | 0.1242 | 0.01355 | -0.0946 | 9.1661
-2.5 | 0.1804 | 0.01138 | -0.0941 | 15.8524
-2 | 0.237 | 0.00999 | -0.0936 | 23.7237
-1.5 | 0.294 | 0.00918 | -0.0933 | 32.0261
-1 | 0.352 | 0.00866 | -0.0932 | 40.6467
-0.5 | 0.4067 | 0.00753 | -0.0932 | 54.0106
0 | 0.4626 | 0.00594 | -0.0929 | 77.8788
0.5 | 0.5413 | 0.00605 | -0.0977 | 89.4711
1 | 0.5972 | 0.00613 | -0.0974 | 97.4225
1.5 | 0.6533 | 0.00629 | -0.0971 | 103.8633
2 | 0.7096 | 0.0064 | -0.0969 | 110.875
2.5 | 0.7662 | 0.00656 | -0.0968 | 116.7988
3 | 0.8229 | 0.00669 | -0.0966 | 123.0045
3.5 | 0.8793 | 0.00683 | -0.0964 | 128.7408
4 | 0.9358 | 0.00699 | -0.0962 | 133.877
4.5 | 0.9919 | 0.00708 | -0.0958 | 140.0989
5 | 1.0478 | 0.00725 | -0.0954 | 144.5241
5.5 | 1.1013 | 0.00756 | -0.0946 | 145.6746
6 | 1.1497 | 0.00835 | -0.093 | 137.6886
6.5 | 1.1841 | 0.01033 | -0.0895 | 114.6273
7 | 1.2076 | 0.01304 | -0.0848 | 92.6074
7.5 | 1.2339 | 0.01526 | -0.0805 | 80.8585
8 | 1.2604 | 0.01709 | -0.0759 | 73.7507
8.5 | 1.2872 | 0.01884 | -0.0717 | 68.3227
9 | 1.3084 | 0.02121 | -0.0676 | 61.6879
9.5 | 1.3191 | 0.02468 | -0.0634 | 53.4481
10 | 1.3376 | 0.02781 | -0.0604 | 48.0978
10.5 | 1.3508 | 0.03149 | -0.0572 | 42.8962
11 | 1.3577 | 0.0358 | -0.054 | 37.9246
11.5 | 1.3511 | 0.04136 | -0.0496 | 32.6668
12 | 1.3589 | 0.0459 | -0.0466 | 29.6057
12.5 | 1.3601 | 0.05131 | -0.0434 | 26.5075
13 | 1.3551 | 0.05777 | -0.0409 | 23.4568
13.5 | 1.3446 | 0.06527 | -0.0398 | 20.6006
14 | 1.3275 | 0.07418 | -0.0401 | 17.8957
14.5 | 1.3024 | 0.08487 | -0.0418 | 15.3458
15 | 1.2706 | 0.09761 | -0.0457 | 13.0171
15.5 | 1.2342 | 0.11244 | -0.0519 | 10.9765
16 | 1.1964 | 0.1292 | -0.0605 | 9.2601
16.5 | 1.1581 | 0.14837 | -0.0717 | 7.8055
17 | 1.1135 | 0.17291 | -0.0861 | 6.4398
17.5 | 1.0707 | 0.20172 | -0.1006 | 5.3079

## 39. Re 750k Mach 0.50 (1)
BIGFOIL.COM POLAR EXPORT
GA 35A610
GA 35A610 |  |  |  | Cl Max: | 1.328 | at alpha= | 20 | deg
JavaFoil+Calcfoil stall+Eppler ext transition |  |  |  | L/D Max: | 138.285 | at alpha= | 4.5 | deg
Re: | 750000 |  |  | Cd Min: | 0.00662 | at alpha= | 0.5 | deg
Mach: | 0.5 |  |  | Cl=0 at alpha= | -4.0741 | deg
|  |  |  | @ Cl=0.1, Cd= | 0.03351
|  |  |  | @ Cl=0.4, Cd= | 0.020716
|  |  |  | @ Cl=0.6, Cd= | 0.0069244
alpha (deg) | Cl | Cd | Cm | Cl/Cd
-20 | -0.85 | 0.2073 | -0.038 | -4.102
-19.5 | -0.823 | 0.20073 | -0.037 | -4.099
-19 | -0.795 | 0.19611 | -0.036 | -4.056
-18.5 | -0.769 | 0.18508 | -0.036 | -4.155
-18 | -0.743 | 0.18057 | -0.035 | -4.114
-17.5 | -0.717 | 0.17594 | -0.036 | -4.076
-17 | -0.691 | 0.17055 | -0.036 | -4.052
-16.5 | -0.665 | 0.16328 | -0.036 | -4.073
-16 | -0.639 | 0.15941 | -0.036 | -4.01
-15.5 | -0.613 | 0.15189 | -0.037 | -4.037
-15 | -0.587 | 0.14708 | -0.037 | -3.991
-14.5 | -0.561 | 0.14612 | -0.037 | -3.838
-14 | -0.535 | 0.1412 | -0.038 | -3.786
-13.5 | -0.508 | 0.13677 | -0.038 | -3.715
-13 | -0.48 | 0.12734 | -0.034 | -3.772
-12.5 | -0.454 | 0.12519 | -0.034 | -3.626
-12 | -0.428 | 0.11342 | -0.035 | -3.77
-11.5 | -0.401 | 0.11259 | -0.036 | -3.562
-11 | -0.374 | 0.10951 | -0.036 | -3.42
-10.5 | -0.348 | 0.10227 | -0.036 | -3.401
-10 | -0.321 | 0.10348 | -0.037 | -3.103
-9.5 | -0.294 | 0.09641 | -0.037 | -3.052
-9 | -0.267 | 0.08354 | -0.035 | -3.198
-8.5 | -0.24 | 0.09015 | -0.036 | -2.665
-8 | -0.213 | 0.05909 | -0.036 | -3.61
-7.5 | -0.186 | 0.0543 | -0.037 | -3.432
-7 | -0.159 | 0.06601 | -0.036 | -2.412
-6.5 | -0.132 | 0.05321 | -0.035 | -2.482
-6 | -0.105 | 0.05433 | -0.036 | -1.932
-5.5 | -0.078 | 0.04309 | -0.036 | -1.805
-5 | -0.051 | 0.0407 | -0.035 | -1.242
-4.5 | -0.023 | 0.03964 | -0.035 | -0.587
-4 | 0.004 | 0.0366 | -0.035 | 0.11
-3.5 | 0.052 | 0.03487 | -0.034 | 1.477
-3 | 0.106 | 0.03334 | -0.034 | 3.194
-2.5 | 0.163 | 0.03317 | -0.033 | 4.926
-2 | 0.221 | 0.03175 | -0.033 | 6.956
-1.5 | 0.278 | 0.03073 | -0.034 | 9.057
-1 | 0.335 | 0.03018 | -0.036 | 11.112
-0.5 | 0.485 | 0.00834 | -0.099 | 58.22
0 | 0.559 | 0.00737 | -0.1 | 75.868
0.5 | 0.628 | 0.00662 | -0.101 | 94.94
1 | 0.697 | 0.00684 | -0.102 | 101.939
1.5 | 0.766 | 0.00697 | -0.103 | 109.86
2 | 0.835 | 0.00716 | -0.104 | 116.62
2.5 | 0.904 | 0.00705 | -0.105 | 128.203
3 | 0.973 | 0.00738 | -0.106 | 131.852
3.5 | 1.037 | 0.00769 | -0.107 | 134.802
4 | 1.104 | 0.00805 | -0.108 | 137.213
4.5 | 1.168 | 0.00844 | -0.109 | 138.285
5 | 1.227 | 0.00952 | -0.11 | 128.889
5.5 | 1.282 | 0.01787 | -0.11 | 71.719
6 | 1.296 | 0.01944 | -0.109 | 66.648
6.5 | 1.323 | 0.02089 | -0.109 | 63.309
7 | 1.101 | 0.04624 | -0.047 | 23.82
7.5 | 1.075 | 0.05118 | -0.039 | 21.007
8 | 0.901 | 0.06375 | -0.039 | 14.132
8.5 | 0.691 | 0.06482 | -0.042 | 10.654
9 | 0.718 | 0.06344 | -0.046 | 11.323
9.5 | 0.746 | 0.07465 | -0.046 | 9.987
10 | 0.773 | 0.10059 | -0.048 | 7.687
10.5 | 0.801 | 0.10547 | -0.049 | 7.59
11 | 0.829 | 0.11273 | -0.053 | 7.35
11.5 | 0.856 | 0.11884 | -0.053 | 7.2
12 | 0.883 | 0.12332 | -0.054 | 7.16
12.5 | 0.911 | 0.1275 | -0.055 | 7.142
13 | 0.943 | 0.1411 | -0.065 | 6.681
13.5 | 0.968 | 0.14469 | -0.063 | 6.689
14 | 0.995 | 0.14795 | -0.064 | 6.728
14.5 | 1.023 | 0.15494 | -0.065 | 6.602
15 | 1.051 | 0.15963 | -0.067 | 6.581
15.5 | 1.08 | 0.16232 | -0.07 | 6.652
16 | 1.112 | 0.1726 | -0.075 | 6.441
16.5 | 1.135 | 0.17844 | -0.073 | 6.362
17 | 1.162 | 0.18393 | -0.074 | 6.32
17.5 | 1.19 | 0.19017 | -0.075 | 6.255
18 | 1.217 | 0.19058 | -0.075 | 6.383
18.5 | 1.246 | 0.20135 | -0.078 | 6.187
19 | 1.279 | 0.20818 | -0.083 | 6.143
19.5 | 1.302 | 0.21171 | -0.081 | 6.148
20 | 1.328 | 0.21733 | -0.082 | 6.112

## 40. Re 750k Mach 0.50 (2)
BIGFOIL.COM POLAR EXPORT
GA 35A610
GA 35A610 |  |  |  | Cl Max: | 1.3068 | at alpha= | 8.5 | deg
XFOIL ncrit=9 |  |  |  | L/D Max: | 146.117 | at alpha= | 5 | deg
Re: | 750000 |  |  | Cd Min: | 0.269 | at alpha= | -20 | deg
Mach: | 0.5 |  |  | Cl=0 at alpha= | -4.2496 | deg
|  |  |  | @ Cl=0.1, Cd= | 0.023155
|  |  |  | @ Cl=0.4, Cd= | 0.00939
|  |  |  | @ Cl=0.6, Cd= | 0.0067014
alpha (deg) | Cl | Cd | Cm | Cl/Cd
-20 | -0.6922 | 0.269 | 0.0461 | -2.5732
-19.5 | -0.6688 | 0.26104 | 0.0405 | -2.5621
-18.5 | -0.6229 | 0.24454 | 0.0305 | -2.5472
-18 | -0.6009 | 0.2368 | 0.0261 | -2.5376
-17.5 | -0.5782 | 0.22924 | 0.0213 | -2.5222
-17 | -0.5555 | 0.22162 | 0.0167 | -2.5065
-16.5 | -0.5329 | 0.21392 | 0.0121 | -2.4911
-16 | -0.5104 | 0.2062 | 0.0076 | -2.4753
-15.5 | -0.4876 | 0.1984 | 0.003 | -2.4577
-15 | -0.4657 | 0.19076 | -0.0018 | -2.4413
-14.5 | -0.4452 | 0.18323 | -0.0065 | -2.4297
-13.5 | -0.4058 | 0.16751 | -0.0134 | -2.4225
-13 | -0.3864 | 0.16038 | -0.0168 | -2.4093
-12.5 | -0.3672 | 0.15328 | -0.0204 | -2.3956
-12 | -0.3461 | 0.146 | -0.0247 | -2.3705
-11.5 | -0.3341 | 0.13965 | -0.0257 | -2.3924
-11 | -0.3178 | 0.13275 | -0.0291 | -2.394
-10.5 | -0.3032 | 0.12593 | -0.033 | -2.4077
-10 | -0.2896 | 0.11907 | -0.0369 | -2.4322
-9.5 | -0.2753 | 0.11211 | -0.0405 | -2.4556
-9 | -0.2582 | 0.10464 | -0.0411 | -2.4675
-8.5 | -0.2424 | 0.09832 | -0.0437 | -2.4654
-8 | -0.2266 | 0.09186 | -0.047 | -2.4668
-7.5 | -0.2105 | 0.08525 | -0.0508 | -2.4692
-7 | -0.1935 | 0.07841 | -0.0581 | -2.4678
-6.5 | -0.1746 | 0.07135 | -0.0647 | -2.4471
-6 | -0.1578 | 0.06348 | -0.0713 | -2.4858
-5.5 | -0.126 | 0.05626 | -0.0795 | -2.2396
-5 | -0.0841 | 0.04845 | -0.0897 | -1.7358
-4.5 | -0.0324 | 0.0401 | -0.0995 | -0.80798
-4 | 0.0323 | 0.03254 | -0.1058 | 0.99262
-3.5 | 0.0824 | 0.02455 | -0.1088 | 3.3564
-3 | 0.1408 | 0.01992 | -0.1092 | 7.0683
-2.5 | 0.2042 | 0.01405 | -0.1078 | 14.5338
-2 | 0.2693 | 0.01172 | -0.1068 | 22.9778
-1.5 | 0.3343 | 0.01017 | -0.1059 | 32.8712
-1 | 0.4 | 0.00939 | -0.1054 | 42.5985
-0.5 | 0.466 | 0.00885 | -0.1051 | 52.6554
0 | 0.5257 | 0.00748 | -0.1049 | 70.2807
0.5 | 0.6154 | 0.00654 | -0.1097 | 94.0979
1 | 0.6787 | 0.00667 | -0.1092 | 101.7541
1.5 | 0.7425 | 0.00686 | -0.1087 | 108.2362
2 | 0.8068 | 0.00702 | -0.1083 | 114.9288
2.5 | 0.8715 | 0.00723 | -0.1079 | 120.5394
3 | 0.9367 | 0.00741 | -0.1074 | 126.4103
3.5 | 1.0019 | 0.00758 | -0.1068 | 132.1768
4 | 1.0675 | 0.00777 | -0.1059 | 137.3874
4.5 | 1.1321 | 0.00793 | -0.1046 | 142.7617
5 | 1.1967 | 0.00819 | -0.1031 | 146.1172
5.5 | 1.2517 | 0.00894 | -0.0999 | 140.0112
6 | 1.2782 | 0.0113 | -0.0931 | 113.115
6.5 | 1.2759 | 0.01474 | -0.0833 | 86.5604
7 | 1.2739 | 0.01885 | -0.076 | 67.5809
7.5 | 1.2848 | 0.02305 | -0.0713 | 55.7397
8 | 1.2979 | 0.02734 | -0.0669 | 47.4726
8.5 | 1.3068 | 0.03204 | -0.0625 | 40.7865
9 | 1.3043 | 0.03768 | -0.0579 | 34.6152
9.5 | 1.3024 | 0.04339 | -0.0533 | 30.0161
10 | 1.3006 | 0.04938 | -0.0488 | 26.3386
10.5 | 1.296 | 0.05611 | -0.045 | 23.0975
11 | 1.2784 | 0.06479 | -0.0431 | 19.7314
11.5 | 1.2573 | 0.07474 | -0.0427 | 16.8223
12 | 1.2272 | 0.08664 | -0.045 | 14.1644
12.5 | 1.1941 | 0.10009 | -0.0498 | 11.9303
13 | 1.161 | 0.11482 | -0.0568 | 10.1115
13.5 | 1.1305 | 0.13066 | -0.0655 | 8.6522

## 41. Re 1M Mach 0.00 (1)
BIGFOIL.COM POLAR EXPORT
GA 35A610
GA 35A610 |  |  |  | Cl Max: | 1.401 | at alpha= | 9 | deg
JavaFoil+Calcfoil stall+Eppler ext transition |  |  |  | L/D Max: | 145.948 | at alpha= | 4 | deg
Re: | 1000000 |  |  | Cd Min: | 0.0054 | at alpha= | 0 | deg
Mach: | 0 |  |  | Cl=0 at alpha= | -4.0796 | deg
|  |  |  | @ Cl=0.1, Cd= | 0.032364
|  |  |  | @ Cl=0.4, Cd= | 0.007628
|  |  |  | @ Cl=0.6, Cd= | 0.005838
alpha (deg) | Cl | Cd | Cm | Cl/Cd
-16 | -0.239 | 0.1226 | -0.028 | -1.951
-15.5 | -0.248 | 0.11579 | -0.027 | -2.142
-15 | -0.257 | 0.10994 | -0.027 | -2.337
-14.5 | -0.266 | 0.1057 | -0.028 | -2.514
-14 | -0.274 | 0.10175 | -0.027 | -2.694
-13.5 | -0.282 | 0.09669 | -0.027 | -2.917
-13 | -0.289 | 0.09142 | -0.028 | -3.165
-12.5 | -0.296 | 0.08659 | -0.028 | -3.414
-12 | -0.301 | 0.08109 | -0.028 | -3.709
-11.5 | -0.304 | 0.07663 | -0.028 | -3.972
-11 | -0.306 | 0.07319 | -0.029 | -4.183
-10.5 | -0.306 | 0.06866 | -0.029 | -4.452
-10 | -0.303 | 0.06429 | -0.029 | -4.708
-9.5 | -0.297 | 0.06053 | -0.029 | -4.902
-9 | -0.287 | 0.0571 | -0.029 | -5.034
-8.5 | -0.275 | 0.05482 | -0.029 | -5.011
-8 | -0.258 | 0.05131 | -0.029 | -5.032
-7.5 | -0.238 | 0.0481 | -0.029 | -4.941
-7 | -0.213 | 0.04699 | -0.029 | -4.537
-6.5 | -0.185 | 0.04441 | -0.029 | -4.161
-6 | -0.153 | 0.04192 | -0.029 | -3.642
-5.5 | -0.117 | 0.03987 | -0.029 | -2.937
-5 | -0.078 | 0.03767 | -0.029 | -2.082
-4.5 | -0.037 | 0.03595 | -0.029 | -1.031
-4 | 0.007 | 0.03447 | -0.029 | 0.189
-3.5 | 0.052 | 0.03322 | -0.029 | 1.562
-3 | 0.099 | 0.03239 | -0.028 | 3.042
-2.5 | 0.146 | 0.03119 | -0.029 | 4.685
-2 | 0.194 | 0.03041 | -0.031 | 6.39
-1.5 | 0.301 | 0.00768 | -0.085 | 39.171
-1 | 0.361 | 0.00768 | -0.085 | 46.999
-0.5 | 0.421 | 0.0076 | -0.086 | 55.351
0 | 0.485 | 0.0054 | -0.087 | 89.679
0.5 | 0.544 | 0.00567 | -0.088 | 95.985
1 | 0.604 | 0.00585 | -0.088 | 103.172
1.5 | 0.664 | 0.00596 | -0.089 | 111.26
2 | 0.723 | 0.00604 | -0.09 | 119.743
2.5 | 0.783 | 0.00597 | -0.091 | 131.178
3 | 0.843 | 0.00611 | -0.092 | 137.851
3.5 | 0.9 | 0.00636 | -0.092 | 141.458
4 | 0.959 | 0.00657 | -0.093 | 145.948
4.5 | 1.016 | 0.0071 | -0.094 | 143.026
5 | 1.071 | 0.00741 | -0.095 | 144.506
5.5 | 1.125 | 0.00781 | -0.096 | 144.143
6 | 1.178 | 0.01419 | -0.096 | 82.96
6.5 | 1.227 | 0.01477 | -0.097 | 83.096
7 | 1.274 | 0.01553 | -0.098 | 82.051
7.5 | 1.318 | 0.01629 | -0.099 | 80.947
8 | 1.357 | 0.01712 | -0.1 | 79.251
8.5 | 1.383 | 0.01744 | -0.1 | 79.299
9 | 1.401 | 0.01831 | -0.101 | 76.505
9.5 | 1.381 | 0.02038 | -0.1 | 67.767
10 | 1.376 | 0.02159 | -0.1 | 63.706
10.5 | 1.359 | 0.02336 | -0.1 | 58.182
11 | 1.33 | 0.02534 | -0.1 | 52.481
11.5 | 1.099 | 0.07496 | -0.057 | 14.664
12 | 1.064 | 0.0825 | -0.046 | 12.9
12.5 | 1.031 | 0.0886 | -0.043 | 11.635
13 | 0.994 | 0.09511 | -0.042 | 10.451
13.5 | 0.954 | 0.10127 | -0.041 | 9.422
14 | 0.912 | 0.10982 | -0.04 | 8.305

## 42. Re 1M Mach 0.00 (2)
BIGFOIL.COM POLAR EXPORT
GA 35A610
GA 35A610 |  |  |  | Cl Max: | 1.4547 | at alpha= | 14 | deg
XFOIL ncrit=9 |  |  |  | L/D Max: | 158.571 | at alpha= | 5 | deg
Re: | 1000000 |  |  | Cd Min: | 0.24492 | at alpha= | -20 | deg
Mach: | 0 |  |  | Cl=0 at alpha= | -4.1394 | deg
|  |  |  | @ Cl=0.1, Cd= | 0.01205
|  |  |  | @ Cl=0.4, Cd= | 0.0067571
|  |  |  | @ Cl=0.6, Cd= | 0.0054005
alpha (deg) | Cl | Cd | Cm | Cl/Cd
-20 | -0.639 | 0.24492 | 0.0397 | -2.609
-19.5 | -0.6215 | 0.23889 | 0.0357 | -2.6016
-19 | -0.6038 | 0.23265 | 0.0316 | -2.5953
-18.5 | -0.5861 | 0.22619 | 0.0277 | -2.5912
-18 | -0.5677 | 0.21942 | 0.0237 | -2.5873
-17.5 | -0.55 | 0.21276 | 0.0198 | -2.5851
-17 | -0.5329 | 0.20605 | 0.0157 | -2.5863
-16.5 | -0.5165 | 0.19931 | 0.0119 | -2.5914
-16 | -0.5008 | 0.19248 | 0.0081 | -2.6018
-15.5 | -0.4858 | 0.18561 | 0.0045 | -2.6173
-15 | -0.4718 | 0.17794 | 0.0017 | -2.6515
-14.5 | -0.457 | 0.17167 | -0.0008 | -2.6621
-14 | -0.4424 | 0.16541 | -0.0037 | -2.6746
-13.5 | -0.4282 | 0.15891 | -0.0067 | -2.6946
-13 | -0.4144 | 0.15212 | -0.0097 | -2.7242
-12.5 | -0.4003 | 0.14502 | -0.013 | -2.7603
-12 | -0.3879 | 0.13799 | -0.0167 | -2.8111
-11.5 | -0.3767 | 0.13095 | -0.0202 | -2.8767
-11 | -0.3634 | 0.12381 | -0.024 | -2.9351
-10.5 | -0.355 | 0.11741 | -0.0258 | -3.0236
-10 | -0.345 | 0.11059 | -0.0285 | -3.1196
-9.5 | -0.339 | 0.10253 | -0.0311 | -3.3063
-9 | -0.3257 | 0.09669 | -0.0332 | -3.3685
-8.5 | -0.3131 | 0.09059 | -0.0364 | -3.4562
-8 | -0.3007 | 0.08413 | -0.0405 | -3.5742
-7.5 | -0.2878 | 0.07697 | -0.0463 | -3.7391
-7 | -0.2563 | 0.06661 | -0.0615 | -3.8478
-6.5 | -0.2166 | 0.05631 | -0.0741 | -3.8466
-6 | -0.1724 | 0.04579 | -0.0836 | -3.765
-5.5 | -0.136 | 0.03609 | -0.0895 | -3.7684
-5 | -0.089 | 0.03026 | -0.0917 | -2.9412
-4.5 | -0.0388 | 0.02438 | -0.0925 | -1.5915
-4 | 0.015 | 0.01999 | -0.0918 | 0.75038
-3.5 | 0.0645 | 0.01391 | -0.0911 | 4.637
-3 | 0.1187 | 0.01107 | -0.0904 | 10.7227
-2.5 | 0.1733 | 0.0099 | -0.0902 | 17.5051
-2 | 0.2279 | 0.00884 | -0.0899 | 25.7805
-1.5 | 0.2834 | 0.00829 | -0.0898 | 34.1858
-1 | 0.3393 | 0.00782 | -0.0898 | 43.3887
-0.5 | 0.3928 | 0.0069 | -0.0899 | 56.9275
0 | 0.4432 | 0.0059 | -0.0895 | 75.1186
0.5 | 0.5227 | 0.00524 | -0.0946 | 99.7519
1 | 0.5764 | 0.00537 | -0.0943 | 107.3371
1.5 | 0.6306 | 0.00544 | -0.0941 | 115.9191
2 | 0.6846 | 0.0056 | -0.0939 | 122.25
2.5 | 0.7392 | 0.00567 | -0.0938 | 130.3704
3 | 0.7934 | 0.00581 | -0.0937 | 136.5577
3.5 | 0.8479 | 0.00591 | -0.0936 | 143.4687
4 | 0.9023 | 0.00603 | -0.0935 | 149.6352
4.5 | 0.956 | 0.0062 | -0.0934 | 154.1935
5 | 1.0101 | 0.00637 | -0.0933 | 158.5714
5.5 | 1.0609 | 0.00679 | -0.0928 | 156.2445
6 | 1.1072 | 0.00767 | -0.0916 | 144.3546
6.5 | 1.1437 | 0.00949 | -0.0891 | 120.5163
7 | 1.1759 | 0.0116 | -0.0862 | 101.3707
7.5 | 1.2113 | 0.01329 | -0.0836 | 91.1437
8 | 1.2487 | 0.01468 | -0.0813 | 85.0613
8.5 | 1.2863 | 0.01592 | -0.079 | 80.7977
9 | 1.3228 | 0.01702 | -0.0766 | 77.7203
9.5 | 1.3493 | 0.01854 | -0.0728 | 72.7778
10 | 1.3753 | 0.0202 | -0.0695 | 68.0842
10.5 | 1.3886 | 0.02302 | -0.0653 | 60.3215
11 | 1.4103 | 0.02542 | -0.0627 | 55.4799
11.5 | 1.4285 | 0.02826 | -0.0602 | 50.5485
12 | 1.4444 | 0.0314 | -0.0579 | 46
12.5 | 1.4455 | 0.03597 | -0.0547 | 40.1863
13 | 1.4426 | 0.04106 | -0.0516 | 35.134
13.5 | 1.4525 | 0.04506 | -0.0497 | 32.2348
14 | 1.4547 | 0.04997 | -0.0477 | 29.1115
14.5 | 1.454 | 0.05546 | -0.0461 | 26.2171
15 | 1.4505 | 0.0616 | -0.045 | 23.5471
15.5 | 1.4423 | 0.06862 | -0.0444 | 21.0187
16 | 1.4302 | 0.07663 | -0.0447 | 18.6637
16.5 | 1.4131 | 0.08582 | -0.0461 | 16.4659
17 | 1.392 | 0.0963 | -0.0486 | 14.4548
17.5 | 1.3642 | 0.10854 | -0.0527 | 12.5686
18 | 1.3329 | 0.12246 | -0.0586 | 10.8844
18.5 | 1.296 | 0.13865 | -0.0667 | 9.3473
19 | 1.2512 | 0.1587 | -0.0782 | 7.8841

## 43. Re 1M Mach 0.10 (1)
BIGFOIL.COM POLAR EXPORT
GA 35A610
GA 35A610 |  |  |  | Cl Max: | 1.402 | at alpha= | 9 | deg
JavaFoil+Calcfoil stall+Eppler ext transition |  |  |  | L/D Max: | 145.565 | at alpha= | 4 | deg
Re: | 1000000 |  |  | Cd Min: | 0.00544 | at alpha= | 0 | deg
Mach: | 0.1 |  |  | Cl=0 at alpha= | -4.0796 | deg
|  |  |  | @ Cl=0.1, Cd= | 0.032444
|  |  |  | @ Cl=0.4, Cd= | 0.007637
|  |  |  | @ Cl=0.6, Cd= | 0.0058337
alpha (deg) | Cl | Cd | Cm | Cl/Cd
-15.5 | -0.211 | 0.11666 | -0.028 | -1.809
-15 | -0.221 | 0.11107 | -0.028 | -1.994
-14.5 | -0.232 | 0.10615 | -0.028 | -2.184
-14 | -0.242 | 0.10185 | -0.028 | -2.377
-13.5 | -0.252 | 0.09698 | -0.028 | -2.598
-13 | -0.261 | 0.09232 | -0.028 | -2.831
-12.5 | -0.27 | 0.08761 | -0.028 | -3.081
-12 | -0.277 | 0.0814 | -0.028 | -3.408
-11.5 | -0.283 | 0.07762 | -0.028 | -3.652
-11 | -0.288 | 0.07349 | -0.029 | -3.916
-10.5 | -0.29 | 0.06839 | -0.029 | -4.238
-10 | -0.289 | 0.06437 | -0.029 | -4.495
-9.5 | -0.286 | 0.06115 | -0.029 | -4.673
-9 | -0.279 | 0.05765 | -0.029 | -4.835
-8.5 | -0.268 | 0.05468 | -0.029 | -4.901
-8 | -0.253 | 0.051 | -0.03 | -4.965
-7.5 | -0.234 | 0.0482 | -0.029 | -4.858
-7 | -0.211 | 0.04685 | -0.029 | -4.502
-6.5 | -0.183 | 0.04435 | -0.029 | -4.138
-6 | -0.152 | 0.04189 | -0.029 | -3.63
-5.5 | -0.117 | 0.03992 | -0.029 | -2.928
-5 | -0.078 | 0.03771 | -0.029 | -2.08
-4.5 | -0.037 | 0.03593 | -0.029 | -1.033
-4 | 0.007 | 0.03445 | -0.029 | 0.19
-3.5 | 0.052 | 0.03325 | -0.029 | 1.566
-3 | 0.099 | 0.03247 | -0.029 | 3.048
-2.5 | 0.147 | 0.03124 | -0.029 | 4.698
-2 | 0.195 | 0.03042 | -0.03 | 6.419
-1.5 | 0.302 | 0.0077 | -0.085 | 39.26
-1 | 0.363 | 0.0076 | -0.086 | 47.716
-0.5 | 0.423 | 0.00766 | -0.087 | 55.233
0 | 0.487 | 0.00544 | -0.087 | 89.571
0.5 | 0.547 | 0.00571 | -0.088 | 95.749
1 | 0.607 | 0.00585 | -0.089 | 103.822
1.5 | 0.667 | 0.00592 | -0.09 | 112.663
2 | 0.727 | 0.00608 | -0.09 | 119.501
2.5 | 0.787 | 0.00596 | -0.091 | 132.082
3 | 0.847 | 0.00616 | -0.092 | 137.529
3.5 | 0.904 | 0.00636 | -0.093 | 142.181
4 | 0.963 | 0.00662 | -0.094 | 145.565
4.5 | 1.021 | 0.00711 | -0.095 | 143.599
5 | 1.076 | 0.00744 | -0.095 | 144.714
5.5 | 1.131 | 0.00787 | -0.096 | 143.715
6 | 1.183 | 0.01428 | -0.097 | 82.833
6.5 | 1.233 | 0.01491 | -0.098 | 82.672
7 | 1.28 | 0.01566 | -0.099 | 81.731
7.5 | 1.323 | 0.01642 | -0.099 | 80.589
8 | 1.361 | 0.01725 | -0.1 | 78.888
8.5 | 1.386 | 0.01768 | -0.101 | 78.359
9 | 1.402 | 0.01846 | -0.102 | 75.934
9.5 | 1.378 | 0.02063 | -0.1 | 66.765
10 | 1.369 | 0.02194 | -0.1 | 62.362
10.5 | 1.348 | 0.0238 | -0.1 | 56.634
11 | 1.106 | 0.07207 | -0.054 | 15.34
11.5 | 1.077 | 0.07758 | -0.049 | 13.88
12 | 1.042 | 0.08374 | -0.043 | 12.444
12.5 | 1.004 | 0.08997 | -0.043 | 11.164
13 | 0.962 | 0.09611 | -0.041 | 10.012
13.5 | 0.917 | 0.10358 | -0.04 | 8.851
14 | 0.869 | 0.11197 | -0.039 | 7.764

## 44. Re 1M Mach 0.10 (2)
BIGFOIL.COM POLAR EXPORT
GA 35A610
GA 35A610 |  |  |  | Cl Max: | 1.4431 | at alpha= | 14 | deg
XFOIL ncrit=9 |  |  |  | L/D Max: | 158.766 | at alpha= | 5 | deg
Re: | 1000000 |  |  | Cd Min: | 0.24558 | at alpha= | -20 | deg
Mach: | 0.1 |  |  | Cl=0 at alpha= | -4.1401 | deg
|  |  |  | @ Cl=0.1, Cd= | 0.012314
|  |  |  | @ Cl=0.4, Cd= | 0.0068668
|  |  |  | @ Cl=0.6, Cd= | 0.0054097
alpha (deg) | Cl | Cd | Cm | Cl/Cd
-20 | -0.6405 | 0.24558 | 0.0399 | -2.6081
-19.5 | -0.6228 | 0.2395 | 0.0358 | -2.6004
-19 | -0.6049 | 0.23321 | 0.0318 | -2.5938
-18.5 | -0.587 | 0.2267 | 0.0278 | -2.5893
-18 | -0.5684 | 0.21989 | 0.0238 | -2.5849
-17.5 | -0.5506 | 0.2132 | 0.0198 | -2.5826
-17 | -0.5333 | 0.20648 | 0.0157 | -2.5828
-16.5 | -0.5167 | 0.19971 | 0.0118 | -2.5873
-16 | -0.5008 | 0.19286 | 0.008 | -2.5967
-15.5 | -0.4856 | 0.18597 | 0.0044 | -2.6112
-15 | -0.4713 | 0.17834 | 0.0017 | -2.6427
-14.5 | -0.4563 | 0.17204 | -0.001 | -2.6523
-14 | -0.4415 | 0.16574 | -0.0039 | -2.6638
-13.5 | -0.4271 | 0.15922 | -0.0069 | -2.6825
-13 | -0.4131 | 0.15239 | -0.0099 | -2.7108
-12.5 | -0.3988 | 0.14528 | -0.0133 | -2.745
-12 | -0.3864 | 0.13825 | -0.0169 | -2.7949
-11.5 | -0.375 | 0.13122 | -0.0205 | -2.8578
-11 | -0.3597 | 0.12388 | -0.0249 | -2.9036
-10.5 | -0.3533 | 0.11774 | -0.0259 | -3.0007
-10 | -0.343 | 0.11091 | -0.0287 | -3.0926
-9.5 | -0.336 | 0.10303 | -0.031 | -3.2612
-9 | -0.3229 | 0.09714 | -0.0333 | -3.3241
-8.5 | -0.3102 | 0.09101 | -0.0365 | -3.4084
-8 | -0.2977 | 0.08453 | -0.0404 | -3.5218
-7.5 | -0.2848 | 0.07735 | -0.0461 | -3.682
-7 | -0.2553 | 0.06732 | -0.0608 | -3.7923
-6.5 | -0.2166 | 0.05719 | -0.0733 | -3.7874
-6 | -0.1777 | 0.04378 | -0.0852 | -4.0589
-5.5 | -0.1364 | 0.03717 | -0.0894 | -3.6696
-5 | -0.0892 | 0.03105 | -0.0921 | -2.8728
-4.5 | -0.0388 | 0.02497 | -0.093 | -1.5539
-4 | 0.0151 | 0.02015 | -0.0924 | 0.74938
-3.5 | 0.0649 | 0.01434 | -0.0918 | 4.5258
-3 | 0.1193 | 0.0112 | -0.091 | 10.6518
-2.5 | 0.1742 | 0.00999 | -0.0907 | 17.4374
-2 | 0.2293 | 0.00889 | -0.0904 | 25.793
-1.5 | 0.285 | 0.00835 | -0.0903 | 34.1317
-1 | 0.3413 | 0.00785 | -0.0903 | 43.4777
-0.5 | 0.3952 | 0.00696 | -0.0904 | 56.7816
0 | 0.4462 | 0.00597 | -0.0901 | 74.7404
0.5 | 0.5257 | 0.00526 | -0.0951 | 99.943
1 | 0.5798 | 0.00538 | -0.0948 | 107.7695
1.5 | 0.6343 | 0.00546 | -0.0946 | 116.1722
2 | 0.6886 | 0.00561 | -0.0943 | 122.7451
2.5 | 0.7435 | 0.00568 | -0.0943 | 130.8979
3 | 0.7981 | 0.00582 | -0.0941 | 137.1306
3.5 | 0.8528 | 0.00594 | -0.094 | 143.569
4 | 0.9076 | 0.00606 | -0.094 | 149.769
4.5 | 0.9619 | 0.00622 | -0.0938 | 154.6463
5 | 1.0161 | 0.0064 | -0.0937 | 158.7656
5.5 | 1.0672 | 0.00683 | -0.0931 | 156.2518
6 | 1.1134 | 0.00775 | -0.0918 | 143.6645
6.5 | 1.1491 | 0.00966 | -0.0891 | 118.9545
7 | 1.1812 | 0.01178 | -0.0861 | 100.2716
7.5 | 1.2165 | 0.01347 | -0.0834 | 90.3118
8 | 1.2542 | 0.01483 | -0.081 | 84.5718
8.5 | 1.2912 | 0.0161 | -0.0786 | 80.1988
9 | 1.3242 | 0.01735 | -0.0755 | 76.3228
9.5 | 1.3509 | 0.01892 | -0.0717 | 71.4006
10 | 1.3746 | 0.02084 | -0.0683 | 65.9597
10.5 | 1.3883 | 0.02376 | -0.0643 | 58.4301
11 | 1.4084 | 0.02641 | -0.0616 | 53.3283
11.5 | 1.4252 | 0.02947 | -0.0591 | 48.361
12 | 1.4391 | 0.03289 | -0.0566 | 43.7549
12.5 | 1.4361 | 0.03793 | -0.0532 | 37.8619
13 | 1.4356 | 0.04288 | -0.0503 | 33.4795
13.5 | 1.4426 | 0.04726 | -0.0483 | 30.5248
14 | 1.4431 | 0.05255 | -0.0464 | 27.4615
14.5 | 1.4399 | 0.05852 | -0.0448 | 24.6053
15 | 1.4328 | 0.06531 | -0.0439 | 21.9384
15.5 | 1.4204 | 0.07323 | -0.0438 | 19.3964
16 | 1.4027 | 0.08238 | -0.0448 | 17.0272
16.5 | 1.3801 | 0.09295 | -0.0471 | 14.8478
17 | 1.3529 | 0.10504 | -0.051 | 12.8799
17.5 | 1.3191 | 0.11934 | -0.0568 | 11.0533
18 | 1.2818 | 0.13559 | -0.0649 | 9.4535
18.5 | 1.24 | 0.15484 | -0.0759 | 8.0083
19 | 1.1894 | 0.17946 | -0.0908 | 6.6277

## 45. Re 1M Mach 0.25 (1)
BIGFOIL.COM POLAR EXPORT
GA 35A610
GA 35A610 |  |  |  | Cl Max: | 1.38 | at alpha= | 8 | deg
JavaFoil+Calcfoil stall+Eppler ext transition |  |  |  | L/D Max: | 147.231 | at alpha= | 4 | deg
Re: | 1000000 |  |  | Cd Min: | 0.00575 | at alpha= | 0.5 | deg
Mach: | 0.25 |  |  | Cl=0 at alpha= | -4.0796 | deg
|  |  |  | @ Cl=0.1, Cd= | 0.032646
|  |  |  | @ Cl=0.4, Cd= | 0.0076248
|  |  |  | @ Cl=0.6, Cd= | 0.0058603
alpha (deg) | Cl | Cd | Cm | Cl/Cd
-13 | -0.051 | 0.09237 | -0.031 | -0.55
-12.5 | -0.048 | 0.08713 | -0.03 | -0.551
-12 | -0.045 | 0.08299 | -0.03 | -0.544
-11.5 | -0.042 | 0.07849 | -0.03 | -0.54
-11 | -0.102 | 0.07595 | -0.03 | -1.349
-10.5 | -0.138 | 0.0706 | -0.03 | -1.96
-10 | -0.165 | 0.06625 | -0.03 | -2.492
-9.5 | -0.185 | 0.06248 | -0.03 | -2.968
-9 | -0.2 | 0.05918 | -0.031 | -3.376
-8.5 | -0.208 | 0.0553 | -0.031 | -3.759
-8 | -0.209 | 0.05171 | -0.031 | -4.046
-7.5 | -0.204 | 0.04906 | -0.031 | -4.152
-7 | -0.191 | 0.04699 | -0.031 | -4.067
-6.5 | -0.172 | 0.04539 | -0.03 | -3.782
-6 | -0.146 | 0.04271 | -0.03 | -3.416
-5.5 | -0.114 | 0.04027 | -0.03 | -2.84
-5 | -0.078 | 0.03814 | -0.03 | -2.042
-4.5 | -0.037 | 0.03618 | -0.03 | -1.03
-4 | 0.007 | 0.03468 | -0.03 | 0.191
-3.5 | 0.053 | 0.03339 | -0.03 | 1.586
-3 | 0.101 | 0.03263 | -0.029 | 3.097
-2.5 | 0.15 | 0.03136 | -0.03 | 4.793
-2 | 0.2 | 0.03052 | -0.03 | 6.561
-1.5 | 0.251 | 0.02986 | -0.033 | 8.39
-1 | 0.372 | 0.00767 | -0.088 | 48.556
-0.5 | 0.434 | 0.00757 | -0.089 | 57.359
0 | 0.5 | 0.0066 | -0.09 | 75.798
0.5 | 0.562 | 0.00575 | -0.09 | 97.663
1 | 0.624 | 0.00593 | -0.091 | 105.207
1.5 | 0.685 | 0.006 | -0.092 | 114.242
2 | 0.747 | 0.00615 | -0.093 | 121.524
2.5 | 0.809 | 0.00602 | -0.094 | 134.221
3 | 0.87 | 0.00624 | -0.095 | 139.458
3.5 | 0.929 | 0.00648 | -0.095 | 143.316
4 | 0.99 | 0.00672 | -0.096 | 147.231
4.5 | 1.048 | 0.00735 | -0.097 | 142.595
5 | 1.105 | 0.00772 | -0.098 | 143.045
5.5 | 1.16 | 0.00821 | -0.099 | 141.34
6 | 1.212 | 0.0149 | -0.1 | 81.349
6.5 | 1.261 | 0.01565 | -0.1 | 80.588
7 | 1.307 | 0.01638 | -0.101 | 79.771
7.5 | 1.347 | 0.01722 | -0.102 | 78.231
8 | 1.38 | 0.01822 | -0.103 | 75.749
8.5 | 1.367 | 0.0197 | -0.101 | 69.409
9 | 1.364 | 0.02069 | -0.102 | 65.933
9.5 | 1.109 | 0.06054 | -0.041 | 18.316
10 | 1.087 | 0.06581 | -0.048 | 16.524
10.5 | 1.048 | 0.07132 | -0.043 | 14.691
11 | 0.996 | 0.07811 | -0.042 | 12.753
11.5 | 0.931 | 0.10294 | -0.036 | 9.042
12 | 0.856 | 0.09388 | -0.038 | 9.113
12.5 | 0.77 | 0.10144 | -0.039 | 7.591
13 | 0.677 | 0.10577 | -0.04 | 6.397

## 46. Re 1M Mach 0.25 (2)
BIGFOIL.COM POLAR EXPORT
GA 35A610
GA 35A610 |  |  |  | Cl Max: | 1.405 | at alpha= | 12 | deg
XFOIL ncrit=9 |  |  |  | L/D Max: | 159.787 | at alpha= | 5 | deg
Re: | 1000000 |  |  | Cd Min: | 0.24938 | at alpha= | -20 | deg
Mach: | 0.25 |  |  | Cl=0 at alpha= | -4.1625 | deg
|  |  |  | @ Cl=0.1, Cd= | 0.014113
|  |  |  | @ Cl=0.4, Cd= | 0.0073615
|  |  |  | @ Cl=0.6, Cd= | 0.0054537
alpha (deg) | Cl | Cd | Cm | Cl/Cd
-20 | -0.6492 | 0.24938 | 0.0411 | -2.6033
-19.5 | -0.6304 | 0.24299 | 0.0368 | -2.5943
-19 | -0.6115 | 0.23643 | 0.0325 | -2.5864
-18.5 | -0.5925 | 0.22963 | 0.0284 | -2.5802
-18 | -0.5727 | 0.22259 | 0.0241 | -2.5729
-17.5 | -0.5541 | 0.21574 | 0.0199 | -2.5684
-17 | -0.5359 | 0.20889 | 0.0157 | -2.5655
-16.5 | -0.5182 | 0.20199 | 0.0116 | -2.5655
-16 | -0.5011 | 0.19501 | 0.0077 | -2.5696
-15 | -0.4691 | 0.18051 | 0.0014 | -2.5987
-14.5 | -0.453 | 0.17407 | -0.0016 | -2.6024
-14 | -0.4371 | 0.16755 | -0.0048 | -2.6088
-13.5 | -0.4218 | 0.16085 | -0.0079 | -2.6223
-13 | -0.4064 | 0.15381 | -0.0111 | -2.6422
-12.5 | -0.3915 | 0.14668 | -0.0148 | -2.6691
-12 | -0.3785 | 0.13967 | -0.0185 | -2.71
-11.5 | -0.3661 | 0.13265 | -0.022 | -2.7599
-11 | -0.3547 | 0.12606 | -0.0244 | -2.8137
-10.5 | -0.3441 | 0.11942 | -0.0268 | -2.8814
-10 | -0.3324 | 0.11253 | -0.0297 | -2.9539
-9.5 | -0.3217 | 0.10543 | -0.0311 | -3.0513
-9 | -0.3086 | 0.09929 | -0.0338 | -3.1081
-8.5 | -0.2956 | 0.09298 | -0.037 | -3.1792
-8 | -0.2828 | 0.08639 | -0.0408 | -3.2735
-7.5 | -0.2689 | 0.07858 | -0.0479 | -3.422
-7 | -0.2482 | 0.07048 | -0.0574 | -3.5216
-6.5 | -0.2148 | 0.06119 | -0.0695 | -3.5104
-6 | -0.1808 | 0.04965 | -0.0819 | -3.6415
-5.5 | -0.1384 | 0.04262 | -0.0881 | -3.2473
-5 | -0.0901 | 0.03515 | -0.0931 | -2.5633
-4.5 | -0.0378 | 0.02794 | -0.0955 | -1.3529
-4 | 0.0182 | 0.02292 | -0.0954 | 0.79407
-3.5 | 0.0671 | 0.01709 | -0.0957 | 3.9263
-3 | 0.1228 | 0.01205 | -0.0942 | 10.1909
-2.5 | 0.1798 | 0.01039 | -0.0937 | 17.3051
-2 | 0.2365 | 0.00919 | -0.0933 | 25.7345
-1.5 | 0.294 | 0.00848 | -0.0931 | 34.6698
-1 | 0.3521 | 0.00799 | -0.093 | 44.0676
-0.5 | 0.4085 | 0.00725 | -0.0931 | 56.3448
0 | 0.4623 | 0.00627 | -0.093 | 73.7321
0.5 | 0.5423 | 0.00539 | -0.0978 | 100.6122
1 | 0.5984 | 0.00545 | -0.0975 | 109.7982
1.5 | 0.6543 | 0.00558 | -0.0972 | 117.2581
2 | 0.7107 | 0.00568 | -0.097 | 125.1232
2.5 | 0.7672 | 0.00582 | -0.0968 | 131.8213
3 | 0.824 | 0.00593 | -0.0967 | 138.9545
3.5 | 0.8806 | 0.00607 | -0.0965 | 145.0741
4 | 0.9373 | 0.0062 | -0.0963 | 151.1774
4.5 | 0.9937 | 0.00635 | -0.0961 | 156.4882
5 | 1.0498 | 0.00657 | -0.0957 | 159.7869
5.5 | 1.1017 | 0.00711 | -0.0947 | 154.9508
6 | 1.1467 | 0.00829 | -0.0928 | 138.3233
6.5 | 1.1782 | 0.01058 | -0.0891 | 111.3611
7 | 1.2089 | 0.01275 | -0.0853 | 94.8157
7.5 | 1.2422 | 0.01452 | -0.0818 | 85.551
8 | 1.2789 | 0.01588 | -0.0787 | 80.5353
8.5 | 1.3082 | 0.01738 | -0.0744 | 75.2704
9 | 1.33 | 0.01953 | -0.0699 | 68.1004
9.5 | 1.3559 | 0.02168 | -0.0667 | 62.5415
10 | 1.365 | 0.02538 | -0.0625 | 53.7825
10.5 | 1.381 | 0.02877 | -0.0594 | 48.0014
11 | 1.392 | 0.03267 | -0.0563 | 42.6079
11.5 | 1.3999 | 0.03693 | -0.0531 | 37.9069
12 | 1.405 | 0.04155 | -0.0502 | 33.8147
12.5 | 1.4015 | 0.04712 | -0.0472 | 29.7432
13 | 1.387 | 0.05417 | -0.044 | 25.6046
13.5 | 1.3826 | 0.06078 | -0.0426 | 22.7476
14 | 1.3669 | 0.06914 | -0.042 | 19.77
14.5 | 1.3441 | 0.07915 | -0.0428 | 16.9817
15 | 1.315 | 0.09091 | -0.0455 | 14.4649
15.5 | 1.2818 | 0.10438 | -0.0502 | 12.2801
16 | 1.2476 | 0.11934 | -0.0569 | 10.4542
16.5 | 1.2136 | 0.13566 | -0.0655 | 8.9459
17 | 1.1816 | 0.15334 | -0.0757 | 7.7058

## 47. Re 1M Mach 0.50 (1)
BIGFOIL.COM POLAR EXPORT
GA 35A610
GA 35A610 |  |  |  | Cl Max: | 1.332 | at alpha= | 7 | deg
JavaFoil+Calcfoil stall+Eppler ext transition |  |  |  | L/D Max: | 147.364 | at alpha= | 4 | deg
Re: | 1000000 |  |  | Cd Min: | 0.00629 | at alpha= | 1 | deg
Mach: | 0.5 |  |  | Cl=0 at alpha= | -4.0741 | deg
|  |  |  | @ Cl=0.1, Cd= | 0.032964
|  |  |  | @ Cl=0.4, Cd= | 0.010393
|  |  |  | @ Cl=0.6, Cd= | 0.0069638
alpha (deg) | Cl | Cd | Cm | Cl/Cd
-20 | -0.851 | 0.20198 | -0.038 | -4.212
-19.5 | -0.824 | 0.19041 | -0.038 | -4.325
-19 | -0.796 | 0.1824 | -0.037 | -4.364
-18.5 | -0.77 | 0.17721 | -0.036 | -4.343
-18 | -0.743 | 0.17184 | -0.036 | -4.325
-17.5 | -0.717 | 0.16556 | -0.036 | -4.333
-17 | -0.691 | 0.16233 | -0.036 | -4.259
-16.5 | -0.665 | 0.15591 | -0.036 | -4.267
-16 | -0.639 | 0.15187 | -0.037 | -4.21
-15.5 | -0.613 | 0.14621 | -0.037 | -4.195
-15 | -0.587 | 0.13995 | -0.037 | -4.195
-14.5 | -0.561 | 0.13709 | -0.037 | -4.091
-14 | -0.535 | 0.13229 | -0.038 | -4.041
-13.5 | -0.508 | 0.12737 | -0.038 | -3.992
-13 | -0.48 | 0.12069 | -0.034 | -3.981
-12.5 | -0.454 | 0.11786 | -0.035 | -3.852
-12 | -0.428 | 0.10652 | -0.035 | -4.015
-11.5 | -0.401 | 0.10462 | -0.036 | -3.834
-11 | -0.375 | 0.10157 | -0.036 | -3.688
-10.5 | -0.348 | 0.0972 | -0.037 | -3.579
-10 | -0.321 | 0.09555 | -0.037 | -3.361
-9.5 | -0.294 | 0.09211 | -0.037 | -3.196
-9 | -0.267 | 0.07851 | -0.036 | -3.404
-8.5 | -0.24 | 0.06467 | -0.036 | -3.716
-8 | -0.213 | 0.05737 | -0.037 | -3.72
-7.5 | -0.186 | 0.05227 | -0.038 | -3.567
-7 | -0.159 | 0.0642 | -0.036 | -2.48
-6.5 | -0.132 | 0.05195 | -0.036 | -2.542
-6 | -0.105 | 0.05189 | -0.036 | -2.023
-5.5 | -0.078 | 0.04236 | -0.037 | -1.836
-5 | -0.051 | 0.03993 | -0.036 | -1.266
-4.5 | -0.023 | 0.03754 | -0.036 | -0.62
-4 | 0.004 | 0.03598 | -0.035 | 0.111
-3.5 | 0.052 | 0.03428 | -0.035 | 1.503
-3 | 0.106 | 0.0328 | -0.034 | 3.247
-2.5 | 0.163 | 0.03264 | -0.034 | 5.007
-2 | 0.221 | 0.0313 | -0.033 | 7.057
-1.5 | 0.278 | 0.03034 | -0.034 | 9.172
-1 | 0.415 | 0.00794 | -0.099 | 52.287
-0.5 | 0.485 | 0.00789 | -0.099 | 61.493
0 | 0.559 | 0.00694 | -0.1 | 80.597
0.5 | 0.628 | 0.00698 | -0.101 | 90.037
1 | 0.697 | 0.00629 | -0.102 | 110.835
1.5 | 0.766 | 0.00642 | -0.103 | 119.289
2 | 0.835 | 0.0066 | -0.104 | 126.515
2.5 | 0.904 | 0.0066 | -0.105 | 136.894
3 | 0.973 | 0.00688 | -0.106 | 141.359
3.5 | 1.037 | 0.00719 | -0.107 | 144.165
4 | 1.104 | 0.00749 | -0.108 | 147.364
4.5 | 1.168 | 0.008 | -0.109 | 145.963
5 | 1.227 | 0.00903 | -0.11 | 135.903
5.5 | 1.282 | 0.01696 | -0.11 | 75.574
6 | 1.3 | 0.01838 | -0.109 | 70.718
6.5 | 1.327 | 0.01975 | -0.109 | 67.2
7 | 1.332 | 0.02138 | -0.11 | 62.328
7.5 | 1.075 | 0.04993 | -0.039 | 21.533
8 | 0.901 | 0.06158 | -0.04 | 14.632
8.5 | 0.691 | 0.06213 | -0.043 | 11.116
9 | 0.719 | 0.06176 | -0.047 | 11.635
9.5 | 0.746 | 0.07261 | -0.046 | 10.27
10 | 0.773 | 0.09599 | -0.049 | 8.057
10.5 | 0.801 | 0.09804 | -0.049 | 8.166
11 | 0.829 | 0.10479 | -0.053 | 7.909
11.5 | 0.856 | 0.11231 | -0.053 | 7.62
12 | 0.883 | 0.1163 | -0.054 | 7.594

## 48. Re 1M Mach 0.50 (2)
BIGFOIL.COM POLAR EXPORT
GA 35A610
GA 35A610 |  |  |  | Cl Max: | 1.334 | at alpha= | 9 | deg
XFOIL ncrit=9 |  |  |  | L/D Max: | 160.321 | at alpha= | 5 | deg
Re: | 1000000 |  |  | Cd Min: | 0.2694 | at alpha= | -20 | deg
Mach: | 0.5 |  |  | Cl=0 at alpha= | -4.266 | deg
|  |  |  | @ Cl=0.1, Cd= | 0.021805
|  |  |  | @ Cl=0.4, Cd= | 0.0085
|  |  |  | @ Cl=0.6, Cd= | 0.0058754
alpha (deg) | Cl | Cd | Cm | Cl/Cd
-20 | -0.6952 | 0.2694 | 0.047 | -2.5805
-19.5 | -0.672 | 0.26145 | 0.0418 | -2.5703
-19 | -0.6485 | 0.25339 | 0.0366 | -2.5593
-18.5 | -0.6242 | 0.24513 | 0.0314 | -2.5464
-18 | -0.6004 | 0.23704 | 0.0262 | -2.5329
-17.5 | -0.5774 | 0.22912 | 0.021 | -2.5201
-16 | -0.5112 | 0.20534 | 0.0075 | -2.4895
-15.5 | -0.49 | 0.19786 | 0.0035 | -2.4765
-15 | -0.4687 | 0.19046 | -0.0006 | -2.4609
-14.5 | -0.4476 | 0.18303 | -0.0046 | -2.4455
-14 | -0.4271 | 0.17557 | -0.0086 | -2.4326
-13.5 | -0.4061 | 0.16785 | -0.0127 | -2.4194
-13 | -0.3865 | 0.16031 | -0.0172 | -2.411
-12.5 | -0.3696 | 0.15334 | -0.0207 | -2.4103
-11.5 | -0.3398 | 0.13903 | -0.0256 | -2.4441
-11 | -0.3232 | 0.13203 | -0.0278 | -2.4479
-10.5 | -0.3069 | 0.12529 | -0.0305 | -2.4495
-10 | -0.2909 | 0.11857 | -0.0334 | -2.4534
-9 | -0.2594 | 0.10504 | -0.0396 | -2.4695
-8.5 | -0.2432 | 0.09801 | -0.0441 | -2.4814
-8 | -0.2294 | 0.09104 | -0.049 | -2.5198
-7.5 | -0.2134 | 0.08408 | -0.0532 | -2.5381
-7 | -0.2005 | 0.07716 | -0.0555 | -2.5985
-6.5 | -0.1829 | 0.07099 | -0.0595 | -2.5764
-6 | -0.1623 | 0.0644 | -0.0665 | -2.5202
-5.5 | -0.1283 | 0.05639 | -0.0778 | -2.2752
-5 | -0.0749 | 0.04679 | -0.0924 | -1.6008
-4.5 | -0.022 | 0.03813 | -0.1012 | -0.57697
-4 | 0.025 | 0.02947 | -0.1067 | 0.84832
-3.5 | 0.0811 | 0.02385 | -0.1087 | 3.4004
-3 | 0.141 | 0.01737 | -0.1085 | 8.1174
-2.5 | 0.2041 | 0.01305 | -0.1075 | 15.6398
-2 | 0.2694 | 0.01087 | -0.1065 | 24.7838
-1.5 | 0.3343 | 0.00934 | -0.1056 | 35.7923
-1 | 0.4 | 0.0085 | -0.1051 | 47.0588
-0.5 | 0.4667 | 0.00814 | -0.1049 | 57.3342
0 | 0.5287 | 0.00702 | -0.1049 | 75.3134
0.5 | 0.6047 | 0.0058 | -0.1071 | 104.2586
1 | 0.6808 | 0.0059 | -0.1094 | 115.3898
1.5 | 0.7443 | 0.00608 | -0.1088 | 122.4178
2 | 0.8088 | 0.0062 | -0.1084 | 130.4516
2.5 | 0.8735 | 0.00639 | -0.108 | 136.698
3 | 0.939 | 0.00653 | -0.1076 | 143.7979
3.5 | 1.0047 | 0.00669 | -0.107 | 150.1794
4 | 1.0705 | 0.00687 | -0.1062 | 155.8224
4.5 | 1.1359 | 0.00709 | -0.1051 | 160.2116
5 | 1.1992 | 0.00748 | -0.1035 | 160.3209
5.5 | 1.2493 | 0.00869 | -0.0998 | 143.7629
6 | 1.2703 | 0.01147 | -0.0926 | 110.7498
6.5 | 1.2757 | 0.01451 | -0.0837 | 87.9187
7 | 1.284 | 0.01802 | -0.0771 | 71.2542
7.5 | 1.3034 | 0.02162 | -0.0726 | 60.2868
8 | 1.3212 | 0.02557 | -0.0684 | 51.6699
8.5 | 1.3334 | 0.03003 | -0.0639 | 44.4023
9 | 1.334 | 0.03541 | -0.0592 | 37.673
9.5 | 1.3263 | 0.04149 | -0.0544 | 31.9667
10 | 1.3239 | 0.04749 | -0.0498 | 27.8774
10.5 | 1.3175 | 0.05426 | -0.0456 | 24.2812
11 | 1.3018 | 0.06259 | -0.0429 | 20.7988
11.5 | 1.2769 | 0.07275 | -0.0426 | 17.5519
12 | 1.2464 | 0.08454 | -0.0448 | 14.7433
12.5 | 1.2136 | 0.09773 | -0.0494 | 12.4179
13 | 1.1814 | 0.112 | -0.056 | 10.5482
13.5 | 1.1523 | 0.12717 | -0.0641 | 9.0611
14 | 1.1266 | 0.14302 | -0.0731 | 7.8772

## 49. Re 2M Mach 0.00 (1)
BIGFOIL.COM POLAR EXPORT
GA 35A610
GA 35A610 |  |  |  | Cl Max: | 1.411 | at alpha= | 9.5 | deg
JavaFoil+Calcfoil stall+Eppler ext transition |  |  |  | L/D Max: | 162.935 | at alpha= | 4 | deg
Re: | 2000000 |  |  | Cd Min: | 0.00493 | at alpha= | 1 | deg
Mach: | 0 |  |  | Cl=0 at alpha= | -4.0796 | deg
|  |  |  | @ Cl=0.1, Cd= | 0.03118
|  |  |  | @ Cl=0.4, Cd= | 0.00676
|  |  |  | @ Cl=0.6, Cd= | 0.0049873
alpha (deg) | Cl | Cd | Cm | Cl/Cd
-16 | -0.24 | 0.11603 | -0.03 | -2.065
-15.5 | -0.249 | 0.11018 | -0.03 | -2.256
-15 | -0.257 | 0.10452 | -0.03 | -2.464
-14.5 | -0.266 | 0.10063 | -0.03 | -2.646
-14 | -0.275 | 0.09501 | -0.031 | -2.892
-13.5 | -0.283 | 0.09023 | -0.031 | -3.133
-13 | -0.29 | 0.08562 | -0.031 | -3.387
-12.5 | -0.296 | 0.08143 | -0.031 | -3.638
-12 | -0.301 | 0.07766 | -0.032 | -3.882
-11.5 | -0.305 | 0.07291 | -0.032 | -4.184
-11 | -0.307 | 0.0689 | -0.032 | -4.454
-10.5 | -0.307 | 0.06524 | -0.033 | -4.698
-10 | -0.303 | 0.06117 | -0.033 | -4.961
-9.5 | -0.298 | 0.05811 | -0.034 | -5.122
-9 | -0.288 | 0.05466 | -0.034 | -5.275
-8.5 | -0.275 | 0.05213 | -0.033 | -5.28
-8 | -0.259 | 0.04966 | -0.034 | -5.212
-7.5 | -0.238 | 0.04645 | -0.034 | -5.13
-7 | -0.214 | 0.04471 | -0.034 | -4.779
-6.5 | -0.185 | 0.04259 | -0.032 | -4.344
-6 | -0.153 | 0.04037 | -0.033 | -3.787
-5.5 | -0.117 | 0.03863 | -0.031 | -3.034
-5 | -0.079 | 0.03659 | -0.032 | -2.145
-4.5 | -0.037 | 0.03497 | -0.03 | -1.06
-4 | 0.007 | 0.03352 | -0.031 | 0.195
-3.5 | 0.052 | 0.03234 | -0.033 | 1.606
-3 | 0.099 | 0.03148 | -0.031 | 3.132
-2.5 | 0.181 | 0.00691 | -0.083 | 26.225
-2 | 0.241 | 0.00696 | -0.084 | 34.607
-1.5 | 0.301 | 0.00686 | -0.085 | 43.856
-1 | 0.361 | 0.00676 | -0.085 | 53.382
-0.5 | 0.421 | 0.00676 | -0.086 | 62.253
0 | 0.485 | 0.00565 | -0.087 | 85.694
0.5 | 0.544 | 0.00579 | -0.088 | 93.933
1 | 0.604 | 0.00493 | -0.088 | 122.425
1.5 | 0.664 | 0.00509 | -0.089 | 130.442
2 | 0.723 | 0.00521 | -0.09 | 138.75
2.5 | 0.783 | 0.0052 | -0.091 | 150.432
3 | 0.843 | 0.00536 | -0.092 | 157.29
3.5 | 0.9 | 0.00556 | -0.092 | 161.851
4 | 0.959 | 0.00588 | -0.093 | 162.935
4.5 | 1.016 | 0.00645 | -0.094 | 157.473
5 | 1.071 | 0.00681 | -0.095 | 157.383
5.5 | 1.125 | 0.00713 | -0.096 | 157.904
6 | 1.178 | 0.01254 | -0.096 | 93.924
6.5 | 1.227 | 0.01265 | -0.097 | 97.046
7 | 1.274 | 0.0137 | -0.098 | 93.018
7.5 | 1.318 | 0.01437 | -0.099 | 91.722
8 | 1.357 | 0.01507 | -0.1 | 90.035
8.5 | 1.383 | 0.01539 | -0.1 | 89.842
9 | 1.401 | 0.01616 | -0.101 | 86.731
9.5 | 1.411 | 0.01766 | -0.102 | 79.881
10 | 1.411 | 0.01795 | -0.103 | 78.601
10.5 | 1.372 | 0.02023 | -0.101 | 67.827
11 | 1.348 | 0.02175 | -0.101 | 61.985
11.5 | 1.317 | 0.02319 | -0.102 | 56.797
12 | 1.276 | 0.02515 | -0.101 | 50.744
12.5 | 1.227 | 0.02776 | -0.101 | 44.19
13 | 1.015 | 0.08257 | -0.067 | 12.292
13.5 | 0.958 | 0.09539 | -0.052 | 10.046
14 | 0.914 | 0.1026 | -0.048 | 8.913
14.5 | 0.87 | 0.1101 | -0.046 | 7.902

## 50. Re 2M Mach 0.00 (2)
BIGFOIL.COM POLAR EXPORT
GA 35A610
GA 35A610 |  |  |  | Cl Max: | 1.5929 | at alpha= | 15 | deg
XFOIL ncrit=9 |  |  |  | L/D Max: | 188.664 | at alpha= | 4.5 | deg
Re: | 2000000 |  |  | Cd Min: | 0.24596 | at alpha= | -20 | deg
Mach: | 0 |  |  | Cl=0 at alpha= | -4.0726 | deg
|  |  |  | @ Cl=0.1, Cd= | 0.0086327
|  |  |  | @ Cl=0.4, Cd= | 0.0062721
|  |  |  | @ Cl=0.6, Cd= | 0.004229
alpha (deg) | Cl | Cd | Cm | Cl/Cd
-20 | -0.641 | 0.24596 | 0.0404 | -2.6061
-19.5 | -0.6231 | 0.23951 | 0.0364 | -2.6016
-19 | -0.6049 | 0.23277 | 0.0324 | -2.5987
-18.5 | -0.587 | 0.22582 | 0.0284 | -2.5994
-18 | -0.5698 | 0.21883 | 0.0243 | -2.6038
-17.5 | -0.5528 | 0.21205 | 0.0204 | -2.6069
-17 | -0.536 | 0.20529 | 0.0166 | -2.6109
-16.5 | -0.5198 | 0.19847 | 0.013 | -2.619
-16 | -0.5062 | 0.19089 | 0.0097 | -2.6518
-15.5 | -0.4908 | 0.18477 | 0.0066 | -2.6563
-15 | -0.4752 | 0.17853 | 0.0034 | -2.6617
-14.5 | -0.4599 | 0.17213 | 0.0002 | -2.6718
-14 | -0.4453 | 0.16559 | -0.0028 | -2.6892
-13.5 | -0.4302 | 0.15848 | -0.0059 | -2.7145
-13 | -0.4171 | 0.15103 | -0.0093 | -2.7617
-12.5 | -0.4036 | 0.14385 | -0.0128 | -2.8057
-12 | -0.395 | 0.13767 | -0.0142 | -2.8692
-11.5 | -0.3836 | 0.13085 | -0.0169 | -2.9316
-10.5 | -0.3609 | 0.11695 | -0.0228 | -3.0859
-10 | -0.35 | 0.10988 | -0.026 | -3.1853
-9.5 | -0.3466 | 0.10114 | -0.0295 | -3.4269
-9 | -0.3337 | 0.0952 | -0.0324 | -3.5053
-8.5 | -0.3209 | 0.0891 | -0.0359 | -3.6016
-8 | -0.3083 | 0.08273 | -0.04 | -3.7266
-7.5 | -0.2953 | 0.07572 | -0.0461 | -3.8999
-7 | -0.2622 | 0.06517 | -0.0608 | -4.0233
-6.5 | -0.2228 | 0.05466 | -0.0737 | -4.0761
-6 | -0.1778 | 0.04387 | -0.0838 | -4.0529
-5.5 | -0.1318 | 0.03395 | -0.0891 | -3.8822
-4.5 | -0.0412 | 0.01605 | -0.0909 | -2.567
-4 | 0.007 | 0.01006 | -0.0897 | 0.69583
-3.5 | 0.0618 | 0.00923 | -0.0897 | 6.6956
-3 | 0.1168 | 0.00837 | -0.0896 | 13.9546
-2.5 | 0.172 | 0.00769 | -0.0896 | 22.3667
-2 | 0.228 | 0.00723 | -0.0896 | 31.5353
-1.5 | 0.2841 | 0.0069 | -0.0897 | 41.1739
-1 | 0.3407 | 0.00662 | -0.0899 | 51.4653
-0.5 | 0.3966 | 0.00632 | -0.0901 | 62.7532
0 | 0.4506 | 0.00556 | -0.0903 | 81.0432
0.5 | 0.5049 | 0.00508 | -0.0904 | 99.3898
1 | 0.5668 | 0.0042 | -0.0919 | 134.9524
1.5 | 0.6356 | 0.00426 | -0.0951 | 149.2019
2 | 0.6895 | 0.00437 | -0.0948 | 157.7803
2.5 | 0.7437 | 0.00445 | -0.0947 | 167.1236
3 | 0.7982 | 0.00455 | -0.0946 | 175.4286
3.5 | 0.8525 | 0.00468 | -0.0945 | 182.1581
4 | 0.9064 | 0.00487 | -0.0944 | 186.1191
4.5 | 0.9603 | 0.00509 | -0.0943 | 188.664
5 | 1.0097 | 0.00573 | -0.0935 | 176.2129
5.5 | 1.0558 | 0.00673 | -0.0924 | 156.8796
6 | 1.0973 | 0.00816 | -0.0906 | 134.473
6.5 | 1.1376 | 0.00967 | -0.0887 | 117.6422
7 | 1.1803 | 0.01088 | -0.0872 | 108.4835
7.5 | 1.2245 | 0.01188 | -0.0859 | 103.0724
8 | 1.2704 | 0.01266 | -0.0848 | 100.3476
8.5 | 1.3146 | 0.01351 | -0.0835 | 97.3057
9 | 1.3576 | 0.01436 | -0.0821 | 94.5404
9.5 | 1.3982 | 0.01529 | -0.0804 | 91.4454
10 | 1.4287 | 0.01663 | -0.077 | 85.911
10.5 | 1.46 | 0.01778 | -0.074 | 82.1147
11 | 1.4876 | 0.01926 | -0.0709 | 77.2378
11.5 | 1.5134 | 0.02102 | -0.0681 | 71.9981
12 | 1.5271 | 0.02392 | -0.0646 | 63.842
12.5 | 1.5434 | 0.02681 | -0.0618 | 57.5681
13 | 1.5612 | 0.02968 | -0.0596 | 52.6011
13.5 | 1.5751 | 0.03298 | -0.0574 | 47.7592
14 | 1.5845 | 0.03678 | -0.0551 | 43.0805
14.5 | 1.5899 | 0.04103 | -0.053 | 38.7497
15 | 1.5929 | 0.04571 | -0.0512 | 34.848
15.5 | 1.5925 | 0.05103 | -0.0497 | 31.2071
16 | 1.5899 | 0.05687 | -0.0488 | 27.9567
16.5 | 1.5848 | 0.06335 | -0.0484 | 25.0166
17 | 1.5775 | 0.07039 | -0.0485 | 22.4109
17.5 | 1.5643 | 0.07859 | -0.0493 | 19.9046
18 | 1.5486 | 0.08753 | -0.0509 | 17.6922
18.5 | 1.5272 | 0.09782 | -0.0534 | 15.6123
19 | 1.5018 | 0.10921 | -0.057 | 13.7515
19.5 | 1.4709 | 0.12217 | -0.0619 | 12.0398
20 | 1.4401 | 0.13577 | -0.0681 | 10.6069

## 51. Re 2M Mach 0.10 (1)
BIGFOIL.COM POLAR EXPORT
GA 35A610
GA 35A610 |  |  |  | Cl Max: | 1.409 | at alpha= | 9.5 | deg
JavaFoil+Calcfoil stall+Eppler ext transition |  |  |  | L/D Max: | 163.749 | at alpha= | 4 | deg
Re: | 2000000 |  |  | Cd Min: | 0.00506 | at alpha= | 1.5 | deg
Mach: | 0.1 |  |  | Cl=0 at alpha= | -4.0796 | deg
|  |  |  | @ Cl=0.1, Cd= | 0.031478
|  |  |  | @ Cl=0.4, Cd= | 0.0067453
|  |  |  | @ Cl=0.6, Cd= | 0.0058853
alpha (deg) | Cl | Cd | Cm | Cl/Cd
-15.5 | -0.211 | 0.11085 | -0.03 | -1.907
-15 | -0.222 | 0.10566 | -0.03 | -2.1
-14.5 | -0.232 | 0.10137 | -0.031 | -2.291
-14 | -0.243 | 0.09606 | -0.031 | -2.526
-13.5 | -0.253 | 0.09139 | -0.031 | -2.764
-13 | -0.262 | 0.08656 | -0.031 | -3.026
-12.5 | -0.271 | 0.08223 | -0.032 | -3.291
-12 | -0.278 | 0.07823 | -0.032 | -3.554
-11.5 | -0.284 | 0.07358 | -0.032 | -3.861
-11 | -0.288 | 0.06984 | -0.032 | -4.13
-10.5 | -0.291 | 0.06561 | -0.033 | -4.428
-10 | -0.29 | 0.06139 | -0.033 | -4.725
-9.5 | -0.286 | 0.05808 | -0.034 | -4.933
-9 | -0.28 | 0.0551 | -0.034 | -5.074
-8.5 | -0.269 | 0.05226 | -0.033 | -5.139
-8 | -0.254 | 0.04975 | -0.034 | -5.103
-7.5 | -0.235 | 0.04643 | -0.034 | -5.058
-7 | -0.211 | 0.04477 | -0.034 | -4.724
-6.5 | -0.184 | 0.04265 | -0.032 | -4.308
-6 | -0.152 | 0.0405 | -0.032 | -3.759
-5.5 | -0.117 | 0.03861 | -0.032 | -3.03
-5 | -0.078 | 0.0366 | -0.03 | -2.144
-4.5 | -0.037 | 0.03495 | -0.031 | -1.063
-4 | 0.007 | 0.03351 | -0.031 | 0.195
-3.5 | 0.052 | 0.03238 | -0.033 | 1.61
-3 | 0.099 | 0.0315 | -0.031 | 3.143
-2.5 | 0.147 | 0.03047 | -0.032 | 4.821
-2 | 0.242 | 0.00687 | -0.084 | 35.192
-1.5 | 0.302 | 0.00687 | -0.085 | 44.031
-1 | 0.363 | 0.00677 | -0.086 | 53.62
-0.5 | 0.423 | 0.00673 | -0.087 | 62.866
0 | 0.487 | 0.00565 | -0.087 | 86.205
0.5 | 0.547 | 0.00585 | -0.088 | 93.495
1 | 0.607 | 0.00589 | -0.089 | 103.047
1.5 | 0.667 | 0.00506 | -0.09 | 131.802
2 | 0.727 | 0.00526 | -0.09 | 138.129
2.5 | 0.787 | 0.0052 | -0.091 | 151.33
3 | 0.847 | 0.0054 | -0.092 | 156.775
3.5 | 0.904 | 0.00556 | -0.093 | 162.671
4 | 0.963 | 0.00588 | -0.094 | 163.749
4.5 | 1.021 | 0.00645 | -0.095 | 158.183
5 | 1.076 | 0.00682 | -0.095 | 157.858
5.5 | 1.131 | 0.00714 | -0.096 | 158.302
6 | 1.183 | 0.01262 | -0.097 | 93.72
6.5 | 1.233 | 0.01273 | -0.098 | 96.82
7 | 1.28 | 0.01338 | -0.099 | 95.661
7.5 | 1.323 | 0.01449 | -0.099 | 91.325
8 | 1.361 | 0.01519 | -0.1 | 89.569
8.5 | 1.386 | 0.01553 | -0.101 | 89.247
9 | 1.402 | 0.0163 | -0.102 | 85.981
9.5 | 1.409 | 0.01785 | -0.102 | 78.923
10 | 1.406 | 0.0182 | -0.103 | 77.242
10.5 | 1.361 | 0.02062 | -0.101 | 66.001
11 | 1.332 | 0.02224 | -0.102 | 59.899
11.5 | 1.295 | 0.02378 | -0.102 | 54.459
12 | 1.248 | 0.02587 | -0.102 | 48.234
12.5 | 1.185 | 0.02987 | -0.1 | 39.664
13 | 0.968 | 0.09009 | -0.055 | 10.75
13.5 | 0.919 | 0.09803 | -0.048 | 9.379
14 | 0.871 | 0.10504 | -0.045 | 8.288
14.5 | 0.822 | 0.11252 | -0.044 | 7.304

## 52. Re 2M Mach 0.10 (2)
BIGFOIL.COM POLAR EXPORT
GA 35A610
GA 35A610 |  |  |  | Cl Max: | 1.5749 | at alpha= | 15 | deg
XFOIL ncrit=9 |  |  |  | L/D Max: | 188.672 | at alpha= | 4.5 | deg
Re: | 2000000 |  |  | Cd Min: | 0.2466 | at alpha= | -20 | deg
Mach: | 0.1 |  |  | Cl=0 at alpha= | -4.0754 | deg
|  |  |  | @ Cl=0.1, Cd= | 0.008728
|  |  |  | @ Cl=0.4, Cd= | 0.0063331
|  |  |  | @ Cl=0.6, Cd= | 0.004236
alpha (deg) | Cl | Cd | Cm | Cl/Cd
-20 | -0.6424 | 0.2466 | 0.0406 | -2.605
-19.5 | -0.6244 | 0.2401 | 0.0366 | -2.6006
-19 | -0.606 | 0.23332 | 0.0325 | -2.5973
-18.5 | -0.5879 | 0.22635 | 0.0285 | -2.5973
-18 | -0.5705 | 0.21933 | 0.0244 | -2.6011
-17.5 | -0.5533 | 0.21252 | 0.0204 | -2.6035
-17 | -0.5364 | 0.20572 | 0.0166 | -2.6074
-16.5 | -0.5199 | 0.19889 | 0.013 | -2.614
-16 | -0.506 | 0.19134 | 0.0096 | -2.6445
-15.5 | -0.4905 | 0.18519 | 0.0065 | -2.6486
-15 | -0.4747 | 0.17891 | 0.0033 | -2.6533
-14.5 | -0.4592 | 0.17248 | 0.0001 | -2.6623
-14 | -0.4444 | 0.16591 | -0.003 | -2.6786
-13.5 | -0.4292 | 0.15878 | -0.0061 | -2.7031
-13 | -0.4158 | 0.15132 | -0.0095 | -2.7478
-12.5 | -0.4012 | 0.14406 | -0.0133 | -2.785
-12 | -0.3935 | 0.13798 | -0.0144 | -2.8519
-11.5 | -0.3819 | 0.13115 | -0.0171 | -2.9119
-11 | -0.3703 | 0.12423 | -0.02 | -2.9808
-10.5 | -0.3588 | 0.11724 | -0.023 | -3.0604
-10 | -0.3478 | 0.11019 | -0.0262 | -3.1564
-9 | -0.3307 | 0.09568 | -0.0325 | -3.4563
-8.5 | -0.3178 | 0.08956 | -0.0359 | -3.5485
-8 | -0.3051 | 0.08318 | -0.04 | -3.6679
-7.5 | -0.2921 | 0.07617 | -0.0458 | -3.8348
-7 | -0.2615 | 0.06595 | -0.0598 | -3.9651
-6.5 | -0.223 | 0.05563 | -0.0728 | -4.0086
-6 | -0.1782 | 0.04489 | -0.0833 | -3.9697
-5.5 | -0.1319 | 0.03495 | -0.0892 | -3.774
-5 | -0.0909 | 0.02274 | -0.0922 | -3.9974
-4.5 | -0.0411 | 0.01835 | -0.0923 | -2.2398
-4 | 0.0073 | 0.01039 | -0.0903 | 0.7026
-3.5 | 0.0621 | 0.00933 | -0.0903 | 6.6559
-3 | 0.1175 | 0.00845 | -0.0902 | 13.9053
-2.5 | 0.173 | 0.00773 | -0.0901 | 22.3803
-2 | 0.2293 | 0.00726 | -0.0902 | 31.584
-1.5 | 0.2857 | 0.00691 | -0.0902 | 41.3459
-1 | 0.3427 | 0.00663 | -0.0904 | 51.6893
-0.5 | 0.3988 | 0.00635 | -0.0906 | 62.8031
0 | 0.4534 | 0.00558 | -0.0908 | 81.2545
0.5 | 0.5079 | 0.00511 | -0.0909 | 99.3933
1 | 0.5699 | 0.00421 | -0.0924 | 135.3682
1.5 | 0.6393 | 0.00427 | -0.0956 | 149.719
2 | 0.6936 | 0.00437 | -0.0953 | 158.7185
2.5 | 0.7481 | 0.00447 | -0.0951 | 167.3602
3 | 0.8029 | 0.00457 | -0.0951 | 175.6893
3.5 | 0.8576 | 0.0047 | -0.095 | 182.4681
4 | 0.9118 | 0.00489 | -0.0948 | 186.4622
4.5 | 0.966 | 0.00512 | -0.0947 | 188.6719
5 | 1.0156 | 0.00578 | -0.0939 | 175.7093
5.5 | 1.0617 | 0.0068 | -0.0927 | 156.1324
6 | 1.1033 | 0.00826 | -0.0908 | 133.5714
6.5 | 1.1437 | 0.00977 | -0.0889 | 117.0624
7 | 1.1865 | 0.01098 | -0.0872 | 108.0601
7.5 | 1.2309 | 0.01199 | -0.0858 | 102.6606
8 | 1.2768 | 0.01279 | -0.0847 | 99.828
8.5 | 1.3212 | 0.01364 | -0.0833 | 96.8622
9 | 1.362 | 0.01467 | -0.0814 | 92.8425
9.5 | 1.4035 | 0.01553 | -0.0796 | 90.3735
10 | 1.4313 | 0.01696 | -0.0757 | 84.3927
10.5 | 1.4617 | 0.01823 | -0.0726 | 80.181
11 | 1.4886 | 0.01987 | -0.0695 | 74.917
11.5 | 1.5131 | 0.02186 | -0.0667 | 69.2177
12 | 1.5199 | 0.02547 | -0.0627 | 59.6741
12.5 | 1.5402 | 0.02815 | -0.0604 | 54.714
13 | 1.5552 | 0.03139 | -0.058 | 49.5444
13.5 | 1.5661 | 0.03506 | -0.0556 | 44.6691
14 | 1.5722 | 0.03927 | -0.0533 | 40.0357
14.5 | 1.5748 | 0.04398 | -0.0512 | 35.8072
15 | 1.5749 | 0.04918 | -0.0495 | 32.0232
15.5 | 1.5715 | 0.0551 | -0.0483 | 28.5209
16 | 1.5655 | 0.06165 | -0.0476 | 25.3933
16.5 | 1.5567 | 0.06889 | -0.0476 | 22.5969
17 | 1.5454 | 0.07687 | -0.0483 | 20.1041
17.5 | 1.5271 | 0.08622 | -0.0498 | 17.7117
18 | 1.5062 | 0.09647 | -0.0523 | 15.6131
18.5 | 1.4801 | 0.10807 | -0.0559 | 13.6958
19 | 1.4501 | 0.12099 | -0.0609 | 11.9853
19.5 | 1.4153 | 0.13551 | -0.0675 | 10.4442
20 | 1.3817 | 0.15078 | -0.0754 | 9.1637

## 53. Re 2M Mach 0.25 (1)
BIGFOIL.COM POLAR EXPORT
GA 35A610
GA 35A610 |  |  |  | Cl Max: | 1.397 | at alpha= | 9 | deg
JavaFoil+Calcfoil stall+Eppler ext transition |  |  |  | L/D Max: | 164.718 | at alpha= | 4 | deg
Re: | 2000000 |  |  | Cd Min: | 0.00512 | at alpha= | 1.5 | deg
Mach: | 0.25 |  |  | Cl=0 at alpha= | -4.0796 | deg
|  |  |  | @ Cl=0.1, Cd= | 0.03161
|  |  |  | @ Cl=0.4, Cd= | 0.0067656
|  |  |  | @ Cl=0.6, Cd= | 0.11115
alpha (deg) | Cl | Cd | Cm | Cl/Cd
-13 | -0.051 | 0.08774 | -0.033 | -0.58
-12.5 | -0.048 | 0.08248 | -0.033 | -0.583
-12 | -0.045 | 0.07801 | -0.033 | -0.58
-11.5 | -0.042 | 0.07443 | -0.033 | -0.57
-11 | -0.103 | 0.07031 | -0.033 | -1.461
-10.5 | -0.139 | 0.06755 | -0.033 | -2.053
-10 | -0.165 | 0.06352 | -0.034 | -2.605
-9.5 | -0.186 | 0.05935 | -0.034 | -3.131
-9 | -0.2 | 0.05657 | -0.034 | -3.54
-8.5 | -0.208 | 0.05259 | -0.035 | -3.963
-8 | -0.21 | 0.05071 | -0.035 | -4.134
-7.5 | -0.204 | 0.04707 | -0.035 | -4.337
-7 | -0.192 | 0.0446 | -0.036 | -4.295
-6.5 | -0.172 | 0.04291 | -0.034 | -4.007
-6 | -0.146 | 0.04077 | -0.033 | -3.583
-5.5 | -0.115 | 0.03886 | -0.033 | -2.946
-5 | -0.078 | 0.03679 | -0.033 | -2.119
-4.5 | -0.037 | 0.0352 | -0.033 | -1.06
-4 | 0.007 | 0.03368 | -0.032 | 0.197
-3.5 | 0.053 | 0.03254 | -0.032 | 1.629
-3 | 0.101 | 0.03159 | -0.032 | 3.201
-2.5 | 0.15 | 0.03053 | -0.032 | 4.926
-2 | 0.248 | 0.00688 | -0.086 | 36.036
-1.5 | 0.31 | 0.00688 | -0.087 | 45.103
-1 | 0.372 | 0.00677 | -0.088 | 55.022
-0.5 | 0.435 | 0.00676 | -0.089 | 64.272
0 | 0.5 | 0.00583 | -0.09 | 85.798
0.5 | 0.562 | 0.00585 | -0.091 | 96.026
1 | 0.624 | 0.00594 | -0.091 | 105.043
1.5 | 0.685 | 0.00512 | -0.092 | 133.795
2 | 0.747 | 0.00531 | -0.093 | 140.537
2.5 | 0.809 | 0.00529 | -0.094 | 152.864
3 | 0.87 | 0.00544 | -0.095 | 160.072
3.5 | 0.929 | 0.00565 | -0.095 | 164.32
4 | 0.99 | 0.00601 | -0.096 | 164.718
4.5 | 1.048 | 0.00669 | -0.097 | 156.779
5 | 1.105 | 0.00706 | -0.098 | 156.604
5.5 | 1.16 | 0.00743 | -0.099 | 156.071
6 | 1.212 | 0.01315 | -0.1 | 92.172
6.5 | 1.261 | 0.01384 | -0.1 | 91.146
7 | 1.307 | 0.01449 | -0.101 | 90.156
7.5 | 1.347 | 0.01522 | -0.102 | 88.528
8 | 1.38 | 0.01607 | -0.103 | 85.902
8.5 | 1.395 | 0.01643 | -0.104 | 84.921
9 | 1.397 | 0.01735 | -0.104 | 80.521
9.5 | 1.383 | 0.01907 | -0.105 | 72.534
10 | 1.319 | 0.02126 | -0.103 | 62.04
10.5 | 1.264 | 0.0232 | -0.103 | 54.502
11 | 1.004 | 0.07272 | -0.057 | 13.807
11.5 | 0.931 | 0.09176 | -0.036 | 10.145
12 | 0.856 | 0.08711 | -0.043 | 9.832
12.5 | 0.771 | 0.09417 | -0.044 | 8.186
13 | 0.677 | 0.10145 | -0.045 | 6.677
13.5 | 0.577 | 0.1067 | -0.046 | 5.412
14 | 0.472 | 0.11115 | -0.048 | 4.245

## 54. Re 2M Mach 0.25 (2)
BIGFOIL.COM POLAR EXPORT
GA 35A610
GA 35A610 |  |  |  | Cl Max: | 1.502 | at alpha= | 12.5 | deg
XFOIL ncrit=9 |  |  |  | L/D Max: | 190.477 | at alpha= | 4.5 | deg
Re: | 2000000 |  |  | Cd Min: | 0.14066 | at alpha= | 17.5 | deg
Mach: | 0.25 |  |  | Cl=0 at alpha= | -99 | deg
|  |  |  | @ Cl=0.1, Cd= | 0.0093161
|  |  |  | @ Cl=0.4, Cd= | 0.0064853
|  |  |  | @ Cl=0.6, Cd= | 0.0042777
alpha (deg) | Cl | Cd | Cm | Cl/Cd
-4 | 0.0086 | 0.01263 | -0.0942 | 0.68092
-3.5 | 0.0638 | 0.00993 | -0.0936 | 6.425
-3 | 0.121 | 0.00896 | -0.0933 | 13.5045
-2.5 | 0.1786 | 0.00802 | -0.0931 | 22.2693
-1.5 | 0.2949 | 0.00698 | -0.093 | 42.2493
-1 | 0.3534 | 0.0067 | -0.0931 | 52.7463
-0.5 | 0.412 | 0.00643 | -0.0933 | 64.0747
0 | 0.4683 | 0.00571 | -0.0935 | 82.014
0.5 | 0.5245 | 0.00525 | -0.0936 | 99.9048
1 | 0.5872 | 0.00426 | -0.0948 | 137.8404
1.5 | 0.6597 | 0.00436 | -0.0983 | 151.3073
2 | 0.7162 | 0.00443 | -0.0981 | 161.6704
2.5 | 0.7722 | 0.00456 | -0.0978 | 169.3421
3 | 0.829 | 0.00466 | -0.0976 | 177.897
3.5 | 0.8857 | 0.0048 | -0.0975 | 184.5208
4 | 0.9422 | 0.00498 | -0.0973 | 189.1968
4.5 | 0.9981 | 0.00524 | -0.097 | 190.4771
5 | 1.0488 | 0.00599 | -0.0959 | 175.0918
5.5 | 1.0947 | 0.00719 | -0.0942 | 152.2531
6 | 1.1354 | 0.00881 | -0.0917 | 128.8763
6.5 | 1.176 | 0.01038 | -0.0893 | 113.2948
7 | 1.2186 | 0.01169 | -0.087 | 104.2429
7.5 | 1.2639 | 0.01271 | -0.0851 | 99.4414
8 | 1.3091 | 0.01365 | -0.0832 | 95.9048
8.5 | 1.3527 | 0.01459 | -0.081 | 92.7142
9 | 1.388 | 0.01579 | -0.0774 | 87.9037
9.5 | 1.4167 | 0.01733 | -0.0733 | 81.7484
10 | 1.4413 | 0.01936 | -0.0693 | 74.4473
10.5 | 1.4657 | 0.02167 | -0.066 | 67.6373
11 | 1.4867 | 0.02445 | -0.0629 | 60.8057
11.5 | 1.4999 | 0.02801 | -0.0596 | 53.5487
12 | 1.4964 | 0.03312 | -0.0555 | 45.1812
12.5 | 1.502 | 0.03762 | -0.0525 | 39.9256
13 | 1.5008 | 0.04286 | -0.0496 | 35.0163
13.5 | 1.496 | 0.04877 | -0.0471 | 30.6746
14 | 1.4859 | 0.05567 | -0.0453 | 26.6912
14.5 | 1.4707 | 0.06365 | -0.0444 | 23.106
15 | 1.4494 | 0.07296 | -0.0446 | 19.8657
15.5 | 1.4223 | 0.08379 | -0.0462 | 16.9746
16 | 1.391 | 0.09607 | -0.0495 | 14.479
16.5 | 1.357 | 0.10969 | -0.0544 | 12.3712
17 | 1.323 | 0.12442 | -0.061 | 10.6333
17.5 | 1.2867 | 0.14066 | -0.0693 | 9.1476

## 55. Re 2M Mach 0.50 (1)
BIGFOIL.COM POLAR EXPORT
GA 35A610
GA 35A610 |  |  |  | Cl Max: | 1.361 | at alpha= | 6.5 | deg
JavaFoil+Calcfoil stall+Eppler ext transition |  |  |  | L/D Max: | 162.143 | at alpha= | 4 | deg
Re: | 2000000 |  |  | Cd Min: | 0.00556 | at alpha= | 1.5 | deg
Mach: | 0.5 |  |  | Cl=0 at alpha= | -4.0741 | deg
|  |  |  | @ Cl=0.1, Cd= | 0.031994
|  |  |  | @ Cl=0.4, Cd= | 0.0094746
|  |  |  | @ Cl=0.6, Cd= | 0.0061219
alpha (deg) | Cl | Cd | Cm | Cl/Cd
-20 | -0.851 | 0.18137 | -0.039 | -4.694
-19.5 | -0.825 | 0.17193 | -0.039 | -4.8
-19 | -0.798 | 0.16741 | -0.038 | -4.769
-18.5 | -0.771 | 0.15923 | -0.038 | -4.843
-18 | -0.745 | 0.15303 | -0.037 | -4.867
-17.5 | -0.719 | 0.1499 | -0.037 | -4.793
-17 | -0.692 | 0.14585 | -0.037 | -4.746
-16.5 | -0.666 | 0.14038 | -0.037 | -4.746
-16 | -0.64 | 0.13742 | -0.037 | -4.658
-15.5 | -0.614 | 0.13113 | -0.038 | -4.682
-15 | -0.588 | 0.12622 | -0.038 | -4.656
-14.5 | -0.561 | 0.12288 | -0.038 | -4.568
-14 | -0.535 | 0.11853 | -0.038 | -4.514
-13.5 | -0.509 | 0.11533 | -0.04 | -4.416
-13 | -0.481 | 0.10909 | -0.036 | -4.408
-12.5 | -0.454 | 0.10483 | -0.036 | -4.334
-12 | -0.428 | 0.09714 | -0.037 | -4.406
-11.5 | -0.402 | 0.09412 | -0.037 | -4.266
-11 | -0.375 | 0.0911 | -0.038 | -4.115
-10.5 | -0.348 | 0.08694 | -0.038 | -4.004
-10 | -0.321 | 0.08508 | -0.038 | -3.778
-9.5 | -0.295 | 0.08142 | -0.039 | -3.618
-9 | -0.267 | 0.07164 | -0.038 | -3.733
-8.5 | -0.241 | 0.06063 | -0.038 | -3.968
-8 | -0.214 | 0.05359 | -0.039 | -3.987
-7.5 | -0.187 | 0.049 | -0.04 | -3.81
-7 | -0.16 | 0.04723 | -0.04 | -3.378
-6.5 | -0.132 | 0.0487 | -0.037 | -2.714
-6 | -0.105 | 0.04756 | -0.036 | -2.207
-5.5 | -0.078 | 0.04054 | -0.039 | -1.921
-5 | -0.051 | 0.03801 | -0.04 | -1.332
-4.5 | -0.023 | 0.03617 | -0.039 | -0.644
-4 | 0.004 | 0.0342 | -0.039 | 0.117
-3.5 | 0.052 | 0.03291 | -0.039 | 1.568
-3 | 0.107 | 0.03186 | -0.036 | 3.344
-2.5 | 0.164 | 0.0311 | -0.036 | 5.257
-2 | 0.221 | 0.03032 | -0.035 | 7.288
-1.5 | 0.278 | 0.02952 | -0.037 | 9.434
-1 | 0.415 | 0.00701 | -0.099 | 59.261
-0.5 | 0.485 | 0.00695 | -0.099 | 69.861
0 | 0.559 | 0.00611 | -0.1 | 91.618
0.5 | 0.628 | 0.00613 | -0.101 | 102.45
1 | 0.697 | 0.00637 | -0.102 | 109.411
1.5 | 0.766 | 0.00556 | -0.103 | 137.714
2 | 0.835 | 0.00578 | -0.104 | 144.462
2.5 | 0.904 | 0.00576 | -0.105 | 157.071
3 | 0.973 | 0.006 | -0.106 | 162.098
3.5 | 1.037 | 0.00641 | -0.107 | 161.861
4 | 1.104 | 0.00681 | -0.108 | 162.143
4.5 | 1.168 | 0.00727 | -0.109 | 160.687
5 | 1.227 | 0.00813 | -0.11 | 150.874
5.5 | 1.282 | 0.01501 | -0.11 | 85.393
6 | 1.328 | 0.01598 | -0.111 | 83.088
6.5 | 1.361 | 0.0171 | -0.112 | 79.555
7 | 1.343 | 0.01869 | -0.111 | 71.843
7.5 | 1.076 | 0.04771 | -0.043 | 22.553
8 | 0.902 | 0.05321 | -0.043 | 16.942
8.5 | 0.692 | 0.05737 | -0.048 | 12.055
9 | 0.861 | 0.02533 | -0.112 | 33.981
9.5 | 0.746 | 0.06718 | -0.048 | 11.106
10 | 0.916 | 0.02993 | -0.112 | 30.621
10.5 | 0.803 | 0.07775 | -0.056 | 10.326
11 | 0.829 | 0.09375 | -0.054 | 8.845
11.5 | 0.856 | 0.09906 | -0.054 | 8.643

## 56. Re 2M Mach 0.50 (2)
BIGFOIL.COM POLAR EXPORT
GA 35A610
GA 35A610 |  |  |  | Cl Max: | 1.4037 | at alpha= | 9 | deg
XFOIL ncrit=9 |  |  |  | L/D Max: | 196.43 | at alpha= | 4 | deg
Re: | 2000000 |  |  | Cd Min: | 0.26976 | at alpha= | -20 | deg
Mach: | 0.5 |  |  | Cl=0 at alpha= | -4.2381 | deg
|  |  |  | @ Cl=0.1, Cd= | 0.019347
|  |  |  | @ Cl=0.4, Cd= | 0.0070586
|  |  |  | @ Cl=0.6, Cd= | 0.0056391
alpha (deg) | Cl | Cd | Cm | Cl/Cd
-20 | -0.6966 | 0.26976 | 0.0478 | -2.5823
-19.5 | -0.673 | 0.26155 | 0.0426 | -2.5731
-19 | -0.6494 | 0.25335 | 0.0374 | -2.5633
-18.5 | -0.626 | 0.24513 | 0.0323 | -2.5537
-18 | -0.6028 | 0.23686 | 0.0272 | -2.545
-17.5 | -0.5799 | 0.22868 | 0.0222 | -2.5359
-17 | -0.5574 | 0.2207 | 0.0173 | -2.5256
-16.5 | -0.5366 | 0.21277 | 0.0132 | -2.522
-16 | -0.5149 | 0.20556 | 0.0089 | -2.5049
-15.5 | -0.493 | 0.19819 | 0.0046 | -2.4875
-15 | -0.4714 | 0.19064 | 0.0004 | -2.4727
-14.5 | -0.4503 | 0.18306 | -0.0037 | -2.4598
-14 | -0.4318 | 0.17591 | -0.0066 | -2.4547
-13.5 | -0.4137 | 0.16851 | -0.0098 | -2.455
-12.5 | -0.3775 | 0.15336 | -0.0172 | -2.4615
-12 | -0.3601 | 0.14598 | -0.0207 | -2.4668
-11.5 | -0.3432 | 0.13871 | -0.024 | -2.4742
-11 | -0.3283 | 0.13119 | -0.0267 | -2.5025
-10.5 | -0.3122 | 0.12444 | -0.0295 | -2.5088
-10 | -0.296 | 0.11772 | -0.0325 | -2.5144
-9.5 | -0.28 | 0.11103 | -0.0356 | -2.5218
-9 | -0.2642 | 0.10432 | -0.0387 | -2.5326
-8.5 | -0.2485 | 0.09752 | -0.042 | -2.5482
-8 | -0.2324 | 0.09025 | -0.0465 | -2.5751
-7.5 | -0.2178 | 0.0832 | -0.0507 | -2.6178
-7 | -0.2023 | 0.07625 | -0.0552 | -2.6531
-6.5 | -0.1855 | 0.06929 | -0.0605 | -2.6772
-6 | -0.1674 | 0.06122 | -0.0695 | -2.7344
-5.5 | -0.1314 | 0.05368 | -0.0801 | -2.4478
-5 | -0.0851 | 0.04541 | -0.0915 | -1.874
-4.5 | -0.0318 | 0.03663 | -0.1013 | -0.86814
-4 | 0.0289 | 0.02845 | -0.1066 | 1.0158
-3.5 | 0.0863 | 0.02155 | -0.1085 | 4.0046
-3 | 0.1396 | 0.01298 | -0.108 | 10.755
-2.5 | 0.2042 | 0.01022 | -0.1071 | 19.9804
-1.5 | 0.3355 | 0.00756 | -0.1055 | 44.3783
-1 | 0.4024 | 0.00704 | -0.1052 | 57.1591
-0.5 | 0.4697 | 0.00679 | -0.1052 | 69.1753
0 | 0.5357 | 0.00631 | -0.1054 | 84.897
0.5 | 0.5989 | 0.00566 | -0.1054 | 105.8127
1 | 0.6562 | 0.00457 | -0.1036 | 143.5886
1.5 | 0.7519 | 0.00469 | -0.1102 | 160.3198
2 | 0.8165 | 0.00479 | -0.1098 | 170.4593
2.5 | 0.8808 | 0.00494 | -0.1092 | 178.2996
3 | 0.9465 | 0.00507 | -0.1088 | 186.6864
3.5 | 1.0126 | 0.00524 | -0.1083 | 193.2443
4 | 1.0784 | 0.00549 | -0.1075 | 196.4299
4.5 | 1.1425 | 0.00591 | -0.1064 | 193.3164
5 | 1.1965 | 0.00701 | -0.1036 | 170.6847
5.5 | 1.2336 | 0.00911 | -0.0985 | 135.4116
6 | 1.2652 | 0.01132 | -0.0927 | 111.7668
7 | 1.3216 | 0.01545 | -0.0804 | 85.5405
7.5 | 1.3558 | 0.01783 | -0.0762 | 76.0404
8 | 1.3832 | 0.02103 | -0.072 | 65.7727
8.5 | 1.3986 | 0.02521 | -0.0673 | 55.478
9 | 1.4037 | 0.03022 | -0.0622 | 46.4494
9.5 | 1.3973 | 0.0361 | -0.0568 | 38.7064
10 | 1.3858 | 0.04251 | -0.0514 | 32.5994
10.5 | 1.3715 | 0.04965 | -0.0467 | 27.6234
11 | 1.3504 | 0.05814 | -0.0435 | 23.2267
11.5 | 1.3219 | 0.0683 | -0.0427 | 19.3543
12 | 1.2889 | 0.07998 | -0.0444 | 16.1153
12.5 | 1.2539 | 0.09296 | -0.0484 | 13.4886
13 | 1.2194 | 0.10706 | -0.0544 | 11.3899
13.5 | 1.1856 | 0.12235 | -0.0623 | 9.6902
14 | 1.1562 | 0.13821 | -0.0709 | 8.3655

## 57. Re 3M Mach 0.00 (1)
BIGFOIL.COM POLAR EXPORT
GA 35A610
GA 35A610 |  |  |  | Cl Max: | 1.411 | at alpha= | 9.5 | deg
JavaFoil+Calcfoil stall+Eppler ext transition |  |  |  | L/D Max: | 170.047 | at alpha= | 4 | deg
Re: | 3000000 |  |  | Cd Min: | 0.00485 | at alpha= | 2.5 | deg
Mach: | 0 |  |  | Cl=0 at alpha= | -4.0741 | deg
|  |  |  | @ Cl=0.1, Cd= | 0.0066879
|  |  |  | @ Cl=0.4, Cd= | 0.0063235
|  |  |  | @ Cl=0.6, Cd= | 0.005696
alpha (deg) | Cl | Cd | Cm | Cl/Cd
-15.5 | -0.249 | 0.10669 | -0.032 | -2.336
-15 | -0.258 | 0.10177 | -0.032 | -2.536
-14.5 | -0.267 | 0.09749 | -0.032 | -2.736
-14 | -0.275 | 0.09296 | -0.032 | -2.96
-13.5 | -0.283 | 0.08831 | -0.032 | -3.205
-13 | -0.29 | 0.08401 | -0.032 | -3.456
-12.5 | -0.297 | 0.07972 | -0.032 | -3.72
-12 | -0.302 | 0.0751 | -0.033 | -4.018
-11.5 | -0.305 | 0.07149 | -0.033 | -4.272
-11 | -0.307 | 0.06759 | -0.034 | -4.546
-10.5 | -0.308 | 0.06259 | -0.037 | -4.915
-10 | -0.305 | 0.05948 | -0.037 | -5.123
-9.5 | -0.299 | 0.05547 | -0.038 | -5.391
-9 | -0.29 | 0.05218 | -0.039 | -5.556
-8.5 | -0.277 | 0.0491 | -0.04 | -5.645
-8 | -0.26 | 0.04681 | -0.04 | -5.56
-7.5 | -0.24 | 0.0443 | -0.041 | -5.419
-7 | -0.216 | 0.04097 | -0.044 | -5.277
-6.5 | -0.187 | 0.03953 | -0.043 | -4.729
-6 | -0.189 | 0.00734 | -0.077 | -25.772
-5.5 | -0.118 | 0.03741 | -0.037 | -3.144
-5 | -0.079 | 0.03554 | -0.038 | -2.217
-4.5 | -0.046 | 0.00686 | -0.08 | -6.697
-4 | 0.008 | 0.0069 | -0.081 | 1.171
-3.5 | 0.064 | 0.00675 | -0.081 | 9.529
-3 | 0.122 | 0.00665 | -0.082 | 18.364
-2.5 | 0.181 | 0.00651 | -0.083 | 27.827
-2 | 0.241 | 0.00649 | -0.084 | 37.118
-1.5 | 0.301 | 0.00642 | -0.085 | 46.834
-1 | 0.361 | 0.00633 | -0.085 | 57.075
-0.5 | 0.421 | 0.00632 | -0.086 | 66.65
0 | 0.485 | 0.00534 | -0.087 | 90.666
0.5 | 0.544 | 0.0055 | -0.088 | 98.943
1 | 0.604 | 0.00571 | -0.089 | 105.836
1.5 | 0.664 | 0.00572 | -0.089 | 115.9
2 | 0.723 | 0.00493 | -0.09 | 146.841
2.5 | 0.783 | 0.00485 | -0.091 | 161.57
3 | 0.843 | 0.00514 | -0.092 | 163.971
3.5 | 0.9 | 0.00541 | -0.092 | 166.244
4 | 0.959 | 0.00564 | -0.093 | 170.047
4.5 | 1.016 | 0.00618 | -0.094 | 164.272
5 | 1.071 | 0.00649 | -0.095 | 165.125
5.5 | 1.125 | 0.00684 | -0.096 | 164.549
6 | 1.178 | 0.01168 | -0.096 | 100.848
6.5 | 1.227 | 0.01178 | -0.097 | 104.152
7 | 1.274 | 0.01276 | -0.098 | 99.871
7.5 | 1.318 | 0.01294 | -0.099 | 101.844
8 | 1.357 | 0.01403 | -0.1 | 96.699
8.5 | 1.383 | 0.0143 | -0.1 | 96.702
9 | 1.401 | 0.01499 | -0.101 | 93.477
9.5 | 1.411 | 0.01635 | -0.102 | 86.26
10 | 1.411 | 0.01665 | -0.103 | 84.741
10.5 | 1.402 | 0.01776 | -0.103 | 78.953
11 | 1.356 | 0.01992 | -0.102 | 68.076
11.5 | 1.325 | 0.0212 | -0.102 | 62.487
12 | 1.284 | 0.02301 | -0.102 | 55.813
12.5 | 1.238 | 0.0249 | -0.102 | 49.716
13 | 1.184 | 0.02756 | -0.102 | 42.974
13.5 | 1.12 | 0.03223 | -0.101 | 34.757
14 | 0.926 | 0.09457 | -0.063 | 9.788
14.5 | 0.875 | 0.10491 | -0.056 | 8.337

## 58. Re 3M Mach 0.00 (2)
BIGFOIL.COM POLAR EXPORT
GA 35A610
GA 35A610 |  |  |  | Cl Max: | 1.6522 | at alpha= | 14.5 | deg
XFOIL ncrit=9 |  |  |  | L/D Max: | 202.272 | at alpha= | 4 | deg
Re: | 3000000 |  |  | Cd Min: | 0.24475 | at alpha= | -20 | deg
Mach: | 0 |  |  | Cl=0 at alpha= | -4.0559 | deg
|  |  |  | @ Cl=0.1, Cd= | 0.0079488
|  |  |  | @ Cl=0.4, Cd= | 0.0057324
|  |  |  | @ Cl=0.6, Cd= | 0.004029
alpha (deg) | Cl | Cd | Cm | Cl/Cd
-20 | -0.6404 | 0.24475 | 0.0407 | -2.6165
-19.5 | -0.6248 | 0.23735 | 0.0366 | -2.6324
-19 | -0.6075 | 0.23158 | 0.0326 | -2.6233
-18.5 | -0.59 | 0.22572 | 0.0287 | -2.6139
-18 | -0.5726 | 0.21967 | 0.0249 | -2.6066
-17.5 | -0.5545 | 0.21281 | 0.0212 | -2.6056
-17 | -0.5373 | 0.206 | 0.0175 | -2.6083
-16.5 | -0.5208 | 0.1992 | 0.0138 | -2.6145
-16 | -0.5048 | 0.19234 | 0.0103 | -2.6245
-15.5 | -0.4895 | 0.18544 | 0.0069 | -2.6397
-15 | -0.4745 | 0.17843 | 0.0036 | -2.6593
-14.5 | -0.4603 | 0.17128 | 0.0004 | -2.6874
-14 | -0.4514 | 0.16274 | -0.0028 | -2.7737
-13.5 | -0.4365 | 0.15685 | -0.0056 | -2.7829
-13 | -0.425 | 0.15147 | -0.0073 | -2.8058
-12.5 | -0.4114 | 0.14521 | -0.01 | -2.8331
-12 | -0.3975 | 0.13839 | -0.0128 | -2.8723
-11.5 | -0.3848 | 0.13145 | -0.0158 | -2.9273
-11 | -0.3729 | 0.12449 | -0.0188 | -2.9954
-10.5 | -0.3614 | 0.11748 | -0.0218 | -3.0763
-10 | -0.3501 | 0.11051 | -0.025 | -3.168
-9.5 | -0.3392 | 0.10346 | -0.0283 | -3.2786
-8 | -0.3237 | 0.07775 | -0.043 | -4.1633
-7.5 | -0.3033 | 0.07084 | -0.0516 | -4.2815
-7 | -0.2707 | 0.06281 | -0.0628 | -4.3098
-6.5 | -0.2301 | 0.05348 | -0.0747 | -4.3025
-6 | -0.1839 | 0.04319 | -0.0846 | -4.2579
-5.5 | -0.1591 | 0.011 | -0.0893 | -14.4636
-5 | -0.1048 | 0.01003 | -0.0893 | -10.4487
-4.5 | -0.0493 | 0.00953 | -0.0894 | -5.1731
-4 | 0.0062 | 0.00895 | -0.0895 | 0.69274
-3.5 | 0.0619 | 0.00841 | -0.0896 | 7.3603
-2.5 | 0.1726 | 0.00707 | -0.0896 | 24.413
-2 | 0.2284 | 0.00651 | -0.0897 | 35.0845
-1.5 | 0.2849 | 0.00624 | -0.0898 | 45.6571
-1 | 0.3417 | 0.00606 | -0.0901 | 56.3861
0 | 0.4538 | 0.00543 | -0.0907 | 83.5727
0.5 | 0.5082 | 0.00489 | -0.0909 | 103.9264
1 | 0.5622 | 0.00441 | -0.0909 | 127.483
1.5 | 0.6247 | 0.00378 | -0.0925 | 165.2646
2 | 0.6932 | 0.00386 | -0.0956 | 179.5855
2.5 | 0.7471 | 0.00397 | -0.0954 | 188.1864
3 | 0.8012 | 0.00409 | -0.0953 | 195.8924
3.5 | 0.855 | 0.00424 | -0.0951 | 201.6509
4 | 0.9082 | 0.00449 | -0.0948 | 202.2717
4.5 | 0.9592 | 0.00496 | -0.0943 | 193.3871
5 | 1.0052 | 0.00595 | -0.093 | 168.9412
5.5 | 1.0503 | 0.00707 | -0.0918 | 148.5573
6 | 1.0943 | 0.00828 | -0.0904 | 132.1618
6.5 | 1.139 | 0.00939 | -0.0891 | 121.2993
7 | 1.1854 | 0.01029 | -0.0881 | 115.1992
7.5 | 1.2326 | 0.01106 | -0.0872 | 111.4467
8 | 1.2802 | 0.01173 | -0.0864 | 109.139
8.5 | 1.3277 | 0.01235 | -0.0857 | 107.5061
9 | 1.3731 | 0.0131 | -0.0846 | 104.8168
9.5 | 1.4152 | 0.01401 | -0.083 | 101.0136
10 | 1.4569 | 0.01483 | -0.0815 | 98.2401
10.5 | 1.4919 | 0.01588 | -0.0788 | 93.9484
11 | 1.5182 | 0.01726 | -0.075 | 87.9606
11.5 | 1.5479 | 0.01855 | -0.0721 | 83.4447
12 | 1.5748 | 0.02017 | -0.0694 | 78.0764
12.5 | 1.599 | 0.02214 | -0.0668 | 72.2222
13 | 1.6202 | 0.0245 | -0.0644 | 66.1306
13.5 | 1.6374 | 0.0273 | -0.0619 | 59.978
14 | 1.6485 | 0.03075 | -0.0592 | 53.6098
14.5 | 1.6522 | 0.03495 | -0.0565 | 47.2732
15 | 1.6458 | 0.04023 | -0.0535 | 40.9098
15.5 | 1.6346 | 0.04633 | -0.0511 | 35.2817
16 | 1.6379 | 0.05128 | -0.05 | 31.9403
16.5 | 1.6379 | 0.05682 | -0.0492 | 28.8261
17 | 1.6373 | 0.06271 | -0.0489 | 26.1091
17.5 | 1.6292 | 0.06979 | -0.049 | 23.3443
18 | 1.6199 | 0.07735 | -0.0497 | 20.9425
18.5 | 1.6044 | 0.0861 | -0.0511 | 18.6341
19 | 1.5859 | 0.09568 | -0.0533 | 16.575
19.5 | 1.5579 | 0.10723 | -0.0567 | 14.5286

## 59. Re 3M Mach 0.10 (1)
BIGFOIL.COM POLAR EXPORT
GA 35A610
GA 35A610 |  |  |  | Cl Max: | 1.409 | at alpha= | 9.5 | deg
JavaFoil+Calcfoil stall+Eppler ext transition |  |  |  | L/D Max: | 169.133 | at alpha= | 4 | deg
Re: | 3000000 |  |  | Cd Min: | 0.00487 | at alpha= | 2.5 | deg
Mach: | 0.1 |  |  | Cl=0 at alpha= | -4.0741 | deg
|  |  |  | @ Cl=0.1, Cd= | 0.0066997
|  |  |  | @ Cl=0.4, Cd= | 0.0062945
|  |  |  | @ Cl=0.6, Cd= | 0.0056483
alpha (deg) | Cl | Cd | Cm | Cl/Cd
-15.5 | -0.212 | 0.10742 | -0.032 | -1.973
-15 | -0.222 | 0.10216 | -0.032 | -2.177
-14.5 | -0.233 | 0.09811 | -0.032 | -2.371
-14 | -0.243 | 0.09344 | -0.033 | -2.601
-13.5 | -0.253 | 0.08846 | -0.033 | -2.859
-13 | -0.262 | 0.08422 | -0.032 | -3.113
-12.5 | -0.271 | 0.07995 | -0.033 | -3.387
-12 | -0.278 | 0.0759 | -0.033 | -3.667
-11.5 | -0.284 | 0.07159 | -0.033 | -3.973
-11 | -0.289 | 0.0679 | -0.034 | -4.253
-10.5 | -0.291 | 0.06313 | -0.036 | -4.615
-10 | -0.291 | 0.05986 | -0.037 | -4.863
-9.5 | -0.288 | 0.05592 | -0.038 | -5.144
-9 | -0.281 | 0.05249 | -0.039 | -5.352
-8.5 | -0.27 | 0.04939 | -0.04 | -5.472
-8 | -0.255 | 0.04707 | -0.04 | -5.42
-7.5 | -0.236 | 0.04455 | -0.041 | -5.307
-7 | -0.214 | 0.04135 | -0.044 | -5.168
-6.5 | -0.186 | 0.03956 | -0.043 | -4.694
-6 | -0.153 | 0.03828 | -0.042 | -4.008
-5.5 | -0.118 | 0.03684 | -0.041 | -3.197
-5 | -0.08 | 0.03308 | -0.047 | -2.409
-4.5 | -0.046 | 0.00682 | -0.08 | -6.742
-4 | 0.008 | 0.00696 | -0.081 | 1.165
-3.5 | 0.065 | 0.00676 | -0.082 | 9.546
-3 | 0.123 | 0.00666 | -0.083 | 18.416
-2.5 | 0.182 | 0.00654 | -0.083 | 27.833
-2 | 0.242 | 0.00643 | -0.084 | 37.646
-1.5 | 0.302 | 0.00647 | -0.085 | 46.735
-1 | 0.363 | 0.00635 | -0.086 | 57.152
-0.5 | 0.423 | 0.00626 | -0.087 | 67.636
0 | 0.487 | 0.00529 | -0.087 | 92.001
0.5 | 0.547 | 0.00556 | -0.088 | 98.439
1 | 0.607 | 0.00566 | -0.089 | 107.169
1.5 | 0.667 | 0.00574 | -0.09 | 116.139
2 | 0.727 | 0.00492 | -0.091 | 147.8
2.5 | 0.787 | 0.00487 | -0.091 | 161.733
3 | 0.847 | 0.00518 | -0.092 | 163.483
3.5 | 0.904 | 0.00541 | -0.093 | 167.269
4 | 0.963 | 0.0057 | -0.094 | 169.133
4.5 | 1.021 | 0.00623 | -0.095 | 163.87
5 | 1.076 | 0.00654 | -0.095 | 164.699
5.5 | 1.131 | 0.0069 | -0.096 | 163.906
6 | 1.183 | 0.01176 | -0.097 | 100.561
6.5 | 1.233 | 0.01187 | -0.098 | 103.828
7 | 1.28 | 0.01246 | -0.099 | 102.705
7.5 | 1.323 | 0.01305 | -0.099 | 101.362
8 | 1.361 | 0.01415 | -0.1 | 96.177
8.5 | 1.386 | 0.01443 | -0.101 | 96.047
9 | 1.402 | 0.01513 | -0.102 | 92.634
9.5 | 1.409 | 0.01653 | -0.102 | 85.231
10 | 1.406 | 0.01688 | -0.103 | 83.292
10.5 | 1.393 | 0.01805 | -0.104 | 77.173
11 | 1.34 | 0.02027 | -0.102 | 66.115
11.5 | 1.303 | 0.02181 | -0.102 | 59.717
12 | 1.256 | 0.02362 | -0.102 | 53.185
12.5 | 1.202 | 0.0259 | -0.102 | 46.416
13 | 1.138 | 0.02948 | -0.101 | 38.606
13.5 | 0.932 | 0.08897 | -0.065 | 10.48
14 | 0.873 | 0.10205 | -0.051 | 8.556
14.5 | 0.824 | 0.10925 | -0.051 | 7.54

## 60. Re 3M Mach 0.10 (2)
BIGFOIL.COM POLAR EXPORT
GA 35A610
GA 35A610 |  |  |  | Cl Max: | 1.6397 | at alpha= | 14 | deg
XFOIL ncrit=9 |  |  |  | L/D Max: | 203.022 | at alpha= | 4 | deg
Re: | 3000000 |  |  | Cd Min: | 0.2454 | at alpha= | -20 | deg
Mach: | 0.1 |  |  | Cl=0 at alpha= | -4.0538 | deg
|  |  |  | @ Cl=0.1, Cd= | 0.0081847
|  |  |  | @ Cl=0.4, Cd= | 0.0059012
|  |  |  | @ Cl=0.6, Cd= | 0.004284
alpha (deg) | Cl | Cd | Cm | Cl/Cd
-20 | -0.6419 | 0.2454 | 0.0409 | -2.6157
-19.5 | -0.6261 | 0.23796 | 0.0367 | -2.6311
-19 | -0.6086 | 0.23215 | 0.0327 | -2.6216
-18.5 | -0.5909 | 0.22624 | 0.0288 | -2.6118
-18 | -0.5733 | 0.22016 | 0.0249 | -2.604
-17.5 | -0.555 | 0.21327 | 0.0212 | -2.6023
-17 | -0.5377 | 0.20643 | 0.0175 | -2.6048
-16.5 | -0.521 | 0.1996 | 0.0138 | -2.6102
-16 | -0.5048 | 0.19272 | 0.0103 | -2.6193
-15.5 | -0.4893 | 0.1858 | 0.0069 | -2.6335
-15 | -0.474 | 0.17878 | 0.0035 | -2.6513
-14.5 | -0.3016 | 0.14979 | -0.0205 | -2.0135
-13.5 | -0.2852 | 0.14151 | -0.024 | -2.0154
-13 | -0.2753 | 0.13594 | -0.026 | -2.0252
-12.5 | -0.2662 | 0.13002 | -0.0281 | -2.0474
-12 | -0.2581 | 0.12382 | -0.0301 | -2.0845
-11.5 | -0.2505 | 0.11734 | -0.0321 | -2.1348
-11 | -0.2434 | 0.11064 | -0.0341 | -2.1999
-10 | -0.232 | 0.09645 | -0.0379 | -2.4054
-8 | -0.32 | 0.07839 | -0.0427 | -4.0822
-7.5 | -0.3018 | 0.07166 | -0.0505 | -4.2116
-7 | -0.2702 | 0.06381 | -0.0615 | -4.2344
-6.5 | -0.2305 | 0.05466 | -0.0734 | -4.217
-6 | -0.1844 | 0.04436 | -0.084 | -4.1569
-5.5 | -0.1586 | 0.01208 | -0.0903 | -13.1291
-5 | -0.1056 | 0.01025 | -0.09 | -10.3024
-4.5 | -0.0498 | 0.00965 | -0.0901 | -5.1606
-4 | 0.006 | 0.00904 | -0.0901 | 0.66372
-3.5 | 0.0622 | 0.00846 | -0.0902 | 7.3522
-3 | 0.1185 | 0.00805 | -0.0903 | 14.7205
-2.5 | 0.1736 | 0.00711 | -0.0902 | 24.4163
-2 | 0.2296 | 0.00653 | -0.0902 | 35.1608
-1.5 | 0.2865 | 0.00625 | -0.0903 | 45.84
-1 | 0.3437 | 0.00607 | -0.0906 | 56.6227
-0.5 | 0.4004 | 0.0059 | -0.0909 | 67.8644
0 | 0.4566 | 0.00545 | -0.0912 | 83.7798
0.5 | 0.5112 | 0.00491 | -0.0914 | 104.1141
1 | 0.5657 | 0.00443 | -0.0915 | 127.6975
2 | 0.6973 | 0.00387 | -0.0961 | 180.1809
2.5 | 0.7516 | 0.00398 | -0.0959 | 188.8442
3 | 0.8059 | 0.0041 | -0.0957 | 196.561
3.5 | 0.8602 | 0.00425 | -0.0956 | 202.4
4 | 0.9136 | 0.0045 | -0.0953 | 203.0222
4.5 | 0.965 | 0.00498 | -0.0947 | 193.7751
5 | 1.011 | 0.006 | -0.0934 | 168.5
5.5 | 1.0564 | 0.00712 | -0.0921 | 148.3708
6 | 1.1005 | 0.00835 | -0.0906 | 131.7964
6.5 | 1.1451 | 0.0095 | -0.0892 | 120.5368
7 | 1.1919 | 0.01038 | -0.0882 | 114.8266
7.5 | 1.2395 | 0.01114 | -0.0872 | 111.2657
8 | 1.2872 | 0.01184 | -0.0863 | 108.7162
8.5 | 1.3345 | 0.0125 | -0.0854 | 106.76
9 | 1.38 | 0.01326 | -0.0842 | 104.0724
9.5 | 1.422 | 0.01419 | -0.0825 | 100.2114
10 | 1.4626 | 0.01509 | -0.0806 | 96.9251
10.5 | 1.494 | 0.01626 | -0.0772 | 91.8819
11 | 1.5208 | 0.01769 | -0.0735 | 85.9695
11.5 | 1.5495 | 0.01916 | -0.0706 | 80.8716
12 | 1.5753 | 0.02099 | -0.0679 | 75.05
12.5 | 1.5982 | 0.0232 | -0.0652 | 68.8879
13 | 1.6175 | 0.02584 | -0.0626 | 62.5967
13.5 | 1.6321 | 0.02899 | -0.06 | 56.2987
14 | 1.6397 | 0.03286 | -0.0572 | 49.8996
14.5 | 1.6393 | 0.03758 | -0.0544 | 43.6216
15 | 1.6271 | 0.04364 | -0.0515 | 37.2846
15.5 | 1.6182 | 0.04979 | -0.0495 | 32.5005
16 | 1.618 | 0.05538 | -0.0486 | 29.2163
16.5 | 1.6152 | 0.06155 | -0.048 | 26.2421
17 | 1.6112 | 0.06816 | -0.0481 | 23.6385
17.5 | 1.5978 | 0.07629 | -0.0487 | 20.9438
18 | 1.5829 | 0.08506 | -0.0501 | 18.6092
18.5 | 1.5621 | 0.09508 | -0.0523 | 16.4293
19 | 1.5366 | 0.10634 | -0.0557 | 14.4499

## 61. Re 3M Mach 0.25 (1)
BIGFOIL.COM POLAR EXPORT
GA 35A610
GA 35A610 |  |  |  | Cl Max: | 1.397 | at alpha= | 9 | deg
JavaFoil+Calcfoil stall+Eppler ext transition |  |  |  | L/D Max: | 170.702 | at alpha= | 4 | deg
Re: | 3000000 |  |  | Cd Min: | 0.00496 | at alpha= | 2.5 | deg
Mach: | 0.25 |  |  | Cl=0 at alpha= | -4.0741 | deg
|  |  |  | @ Cl=0.1, Cd= | 0.0066866
|  |  |  | @ Cl=0.4, Cd= | 0.00631
|  |  |  | @ Cl=0.6, Cd= | 0.10612
alpha (deg) | Cl | Cd | Cm | Cl/Cd
-13 | -0.051 | 0.08542 | -0.034 | -0.597
-12.5 | -0.048 | 0.08062 | -0.035 | -0.597
-12 | -0.045 | 0.07615 | -0.035 | -0.595
-11.5 | -0.043 | 0.07205 | -0.036 | -0.59
-11 | -0.103 | 0.06908 | -0.034 | -1.488
-10.5 | -0.139 | 0.06497 | -0.035 | -2.137
-10 | -0.166 | 0.06232 | -0.035 | -2.656
-9.5 | -0.186 | 0.05789 | -0.036 | -3.215
-9 | -0.201 | 0.05446 | -0.036 | -3.682
-8.5 | -0.209 | 0.05113 | -0.038 | -4.086
-8 | -0.21 | 0.04801 | -0.039 | -4.383
-7.5 | -0.205 | 0.04559 | -0.041 | -4.5
-7 | -0.192 | 0.04391 | -0.039 | -4.374
-6.5 | -0.173 | 0.04069 | -0.042 | -4.254
-6 | -0.147 | 0.03826 | -0.044 | -3.852
-5.5 | -0.115 | 0.03719 | -0.039 | -3.089
-5 | -0.078 | 0.03595 | -0.038 | -2.175
-4.5 | -0.046 | 0.00705 | -0.082 | -6.544
-4 | 0.008 | 0.00697 | -0.083 | 1.177
-3.5 | 0.066 | 0.00675 | -0.084 | 9.719
-3 | 0.125 | 0.00664 | -0.085 | 18.858
-2.5 | 0.186 | 0.00655 | -0.086 | 28.442
-2 | 0.248 | 0.00653 | -0.086 | 37.962
-1.5 | 0.31 | 0.00642 | -0.087 | 48.303
-1 | 0.373 | 0.00631 | -0.088 | 59.017
-0.5 | 0.435 | 0.00631 | -0.089 | 68.889
0 | 0.5 | 0.00552 | -0.09 | 90.581
0.5 | 0.562 | 0.00559 | -0.091 | 100.506
1 | 0.624 | 0.00576 | -0.091 | 108.186
1.5 | 0.685 | 0.00578 | -0.092 | 118.655
2 | 0.747 | 0.00497 | -0.093 | 150.195
2.5 | 0.809 | 0.00496 | -0.094 | 163.14
3 | 0.87 | 0.00523 | -0.095 | 166.496
3.5 | 0.929 | 0.00552 | -0.096 | 168.181
4 | 0.99 | 0.0058 | -0.096 | 170.702
4.5 | 1.048 | 0.00643 | -0.097 | 162.922
5 | 1.105 | 0.0067 | -0.098 | 164.938
5.5 | 1.16 | 0.0072 | -0.099 | 161.068
6 | 1.212 | 0.01225 | -0.1 | 98.931
6.5 | 1.261 | 0.01286 | -0.1 | 98.049
7 | 1.307 | 0.01351 | -0.101 | 96.737
7.5 | 1.347 | 0.01417 | -0.102 | 95.074
8 | 1.38 | 0.01496 | -0.103 | 92.278
8.5 | 1.395 | 0.01526 | -0.104 | 91.403
9 | 1.397 | 0.0161 | -0.104 | 86.748
9.5 | 1.383 | 0.01782 | -0.105 | 77.629
10 | 1.326 | 0.01953 | -0.104 | 67.91
10.5 | 1.273 | 0.0211 | -0.104 | 60.36
11 | 1.201 | 0.02325 | -0.104 | 51.665
11.5 | 0.931 | 0.08748 | -0.037 | 10.642
12 | 0.857 | 0.08515 | -0.047 | 10.069
12.5 | 0.772 | 0.09101 | -0.048 | 8.482
13 | 0.678 | 0.09653 | -0.049 | 7.029
13.5 | 0.579 | 0.1008 | -0.051 | 5.741
14 | 0.473 | 0.10612 | -0.053 | 4.457

## 62. Re 3M Mach 0.25 (2)
BIGFOIL.COM POLAR EXPORT
GA 35A610
GA 35A610 |  |  |  | Cl Max: | 1.5805 | at alpha= | 13.5 | deg
XFOIL ncrit=9 |  |  |  | L/D Max: | 205.219 | at alpha= | 3.5 | deg
Re: | 3000000 |  |  | Cd Min: | 0.24913 | at alpha= | -20 | deg
Mach: | 0.25 |  |  | Cl=0 at alpha= | -4.0491 | deg
|  |  |  | @ Cl=0.1, Cd= | 0.0084897
|  |  |  | @ Cl=0.4, Cd= | 0.0059884
|  |  |  | @ Cl=0.6, Cd= | 0.0045074
alpha (deg) | Cl | Cd | Cm | Cl/Cd
-20 | -0.6505 | 0.24913 | 0.0421 | -2.6111
-19.5 | -0.6332 | 0.2415 | 0.0377 | -2.6219
-19 | -0.615 | 0.23542 | 0.0335 | -2.6124
-18.5 | -0.5964 | 0.22926 | 0.0294 | -2.6014
-18 | -0.5777 | 0.22294 | 0.0254 | -2.5913
-17.5 | -0.5586 | 0.2159 | 0.0215 | -2.5873
-17 | -0.5402 | 0.20886 | 0.0175 | -2.5864
-16.5 | -0.5223 | 0.20187 | 0.0137 | -2.5873
-16 | -0.5049 | 0.19485 | 0.01 | -2.5912
-15.5 | -0.4882 | 0.18779 | 0.0064 | -2.5997
-15 | -0.4721 | 0.18072 | 0.0029 | -2.6123
-14.5 | -0.4563 | 0.1735 | -0.0005 | -2.63
-13.5 | -0.4328 | 0.15958 | -0.0055 | -2.7121
-13 | -0.4176 | 0.15355 | -0.0083 | -2.7196
-12.5 | -0.4027 | 0.14716 | -0.0112 | -2.7365
-12 | -0.3876 | 0.14018 | -0.0142 | -2.765
-11.5 | -0.3741 | 0.1332 | -0.0172 | -2.8086
-11 | -0.3612 | 0.1262 | -0.0202 | -2.8621
-10.5 | -0.3488 | 0.11922 | -0.0232 | -2.9257
-10 | -0.3365 | 0.11225 | -0.0263 | -2.9978
-9.5 | -0.3246 | 0.10527 | -0.0295 | -3.0835
-9 | -0.313 | 0.09824 | -0.0329 | -3.1861
-8.5 | -0.3018 | 0.09108 | -0.0366 | -3.3136
-7.5 | -0.2877 | 0.07508 | -0.0468 | -3.8319
-7 | -0.2647 | 0.06819 | -0.0557 | -3.8818
-6.5 | -0.23 | 0.0598 | -0.0675 | -3.8462
-6 | -0.1844 | 0.04959 | -0.0803 | -3.7185
-5.5 | -0.1345 | 0.03996 | -0.089 | -3.3659
-5 | -0.0849 | 0.0311 | -0.0938 | -2.7299
-4.5 | -0.0514 | 0.01111 | -0.094 | -4.6265
-4 | 0.0056 | 0.00979 | -0.0937 | 0.57201
-3.5 | 0.0636 | 0.00889 | -0.0935 | 7.1541
-3 | 0.1218 | 0.00825 | -0.0934 | 14.7636
-2.5 | 0.1792 | 0.00736 | -0.0932 | 24.3478
-2 | 0.2368 | 0.00667 | -0.093 | 35.5022
-1.5 | 0.2957 | 0.00631 | -0.0931 | 46.8621
-1 | 0.3546 | 0.00615 | -0.0933 | 57.6585
-0.5 | 0.4136 | 0.00594 | -0.0936 | 69.6296
0 | 0.4716 | 0.00555 | -0.0939 | 84.973
0.5 | 0.5279 | 0.00498 | -0.0941 | 106.004
1 | 0.5849 | 0.00458 | -0.0942 | 127.7074
2 | 0.7201 | 0.00393 | -0.0989 | 183.2316
2.5 | 0.7764 | 0.00403 | -0.0987 | 192.6551
3 | 0.8325 | 0.00416 | -0.0984 | 200.1202
3.5 | 0.8886 | 0.00433 | -0.0981 | 205.2194
4 | 0.9438 | 0.00461 | -0.0977 | 204.7289
4.5 | 0.9969 | 0.00512 | -0.097 | 194.707
5 | 1.0436 | 0.00624 | -0.0953 | 167.2436
5.5 | 1.0894 | 0.00746 | -0.0936 | 146.0322
6 | 1.1335 | 0.00882 | -0.0916 | 128.5147
6.5 | 1.1792 | 0.00998 | -0.0899 | 118.1563
7 | 1.2267 | 0.01094 | -0.0883 | 112.1298
7.5 | 1.2759 | 0.01171 | -0.087 | 108.9582
8 | 1.3246 | 0.01246 | -0.0855 | 106.3082
8.5 | 1.3707 | 0.01333 | -0.0837 | 102.8282
9 | 1.4124 | 0.0144 | -0.0811 | 98.0833
9.5 | 1.4491 | 0.01545 | -0.0777 | 93.7929
10 | 1.4786 | 0.0169 | -0.0736 | 87.4911
10.5 | 1.5001 | 0.01912 | -0.0692 | 78.4571
11 | 1.5271 | 0.02123 | -0.0661 | 71.9312
11.5 | 1.5473 | 0.02405 | -0.0629 | 64.3368
12 | 1.5633 | 0.02737 | -0.0597 | 57.1173
12.5 | 1.5742 | 0.03123 | -0.0565 | 50.4067
13 | 1.5793 | 0.03567 | -0.0533 | 44.2753
13.5 | 1.5805 | 0.0406 | -0.0504 | 38.9286
14 | 1.5757 | 0.0464 | -0.0479 | 33.9591
14.5 | 1.5647 | 0.05327 | -0.046 | 29.373
15 | 1.5438 | 0.06171 | -0.0449 | 25.017
15.5 | 1.5153 | 0.07172 | -0.045 | 21.128
16 | 1.4788 | 0.08366 | -0.0468 | 17.6763
16.5 | 1.4356 | 0.09755 | -0.0506 | 14.7166
17 | 1.3964 | 0.11193 | -0.0559 | 12.4757
17.5 | 1.3569 | 0.12753 | -0.0629 | 10.6398
18.5 | 1.292 | 0.15923 | -0.0797 | 8.114

## 63. Re 3M Mach 0.50 (1)
BIGFOIL.COM POLAR EXPORT
GA 35A610
GA 35A610 |  |  |  | Cl Max: | 1.372 | at alpha= | 7 | deg
JavaFoil+Calcfoil stall+Eppler ext transition |  |  |  | L/D Max: | 169.397 | at alpha= | 4.5 | deg
Re: | 3000000 |  |  | Cd Min: | 0.00552 | at alpha= | 2.5 | deg
Mach: | 0.5 |  |  | Cl=0 at alpha= | -4.0893 | deg
|  |  |  | @ Cl=0.1, Cd= | 0.027331
|  |  |  | @ Cl=0.4, Cd= | 0.0065614
|  |  |  | @ Cl=0.6, Cd= | 0.0058594
alpha (deg) | Cl | Cd | Cm | Cl/Cd
-20 | -0.852 | 0.17674 | -0.039 | -4.82
-19.5 | -0.826 | 0.16375 | -0.039 | -5.045
-19 | -0.8 | 0.15854 | -0.039 | -5.045
-18.5 | -0.773 | 0.15375 | -0.039 | -5.027
-18 | -0.746 | 0.14724 | -0.038 | -5.064
-17.5 | -0.719 | 0.14285 | -0.038 | -5.036
-17 | -0.693 | 0.13923 | -0.038 | -4.978
-16.5 | -0.667 | 0.13346 | -0.038 | -4.997
-16 | -0.641 | 0.13045 | -0.038 | -4.912
-15.5 | -0.615 | 0.12491 | -0.039 | -4.921
-15 | -0.588 | 0.11848 | -0.039 | -4.965
-14.5 | -0.562 | 0.1165 | -0.039 | -4.824
-14 | -0.536 | 0.11324 | -0.039 | -4.729
-13.5 | -0.51 | 0.10758 | -0.04 | -4.737
-13 | -0.481 | 0.10318 | -0.037 | -4.666
-12.5 | -0.455 | 0.0982 | -0.036 | -4.629
-12 | -0.428 | 0.09156 | -0.038 | -4.678
-11.5 | -0.402 | 0.08925 | -0.038 | -4.502
-11 | -0.375 | 0.08624 | -0.039 | -4.35
-10.5 | -0.348 | 0.08213 | -0.039 | -4.242
-10 | -0.322 | 0.08025 | -0.039 | -4.008
-9.5 | -0.295 | 0.07623 | -0.04 | -3.867
-9 | -0.268 | 0.06728 | -0.039 | -3.977
-8.5 | -0.241 | 0.05773 | -0.039 | -4.17
-8 | -0.214 | 0.05253 | -0.04 | -4.07
-7.5 | -0.187 | 0.04768 | -0.041 | -3.918
-7 | -0.16 | 0.04585 | -0.041 | -3.482
-6.5 | -0.132 | 0.04462 | -0.04 | -2.966
-6 | -0.105 | 0.04577 | -0.036 | -2.293
-5.5 | -0.078 | 0.03946 | -0.042 | -1.976
-5 | -0.051 | 0.03718 | -0.043 | -1.364
-4.5 | -0.023 | 0.03509 | -0.044 | -0.666
-4 | 0.005 | 0.00711 | -0.093 | 0.698
-3.5 | 0.064 | 0.00692 | -0.094 | 9.213
-3 | 0.107 | 0.0313 | -0.04 | 3.408
-2.5 | 0.164 | 0.03012 | -0.045 | 5.448
-2 | 0.221 | 0.02985 | -0.037 | 7.406
-1.5 | 0.345 | 0.00664 | -0.098 | 51.924
-1 | 0.415 | 0.00654 | -0.099 | 63.56
-0.5 | 0.485 | 0.00648 | -0.099 | 74.968
0 | 0.559 | 0.0058 | -0.1 | 96.456
0.5 | 0.628 | 0.0059 | -0.101 | 106.467
1 | 0.697 | 0.00608 | -0.102 | 114.644
1.5 | 0.766 | 0.00613 | -0.103 | 125.086
2 | 0.835 | 0.00625 | -0.104 | 133.535
2.5 | 0.904 | 0.00552 | -0.105 | 163.718
3 | 0.973 | 0.00586 | -0.106 | 166.084
3.5 | 1.037 | 0.00618 | -0.107 | 167.918
4 | 1.104 | 0.00653 | -0.108 | 169.029
4.5 | 1.168 | 0.00689 | -0.109 | 169.397
5 | 1.227 | 0.00782 | -0.11 | 156.869
5.5 | 1.282 | 0.01393 | -0.11 | 92.016
6 | 1.328 | 0.01489 | -0.111 | 89.145
6.5 | 1.361 | 0.01591 | -0.112 | 85.532
7 | 1.372 | 0.01705 | -0.113 | 80.471
7.5 | 1.314 | 0.01872 | -0.112 | 70.166
8 | 1.095 | 0.02017 | -0.112 | 54.315
8.5 | 0.835 | 0.0223 | -0.112 | 37.43
9 | 0.865 | 0.02344 | -0.113 | 36.909
9.5 | 0.753 | 0.06284 | -0.064 | 11.981
10 | 0.922 | 0.02749 | -0.113 | 33.537
10.5 | 0.912 | 0.03894 | -0.107 | 23.433
11 | 0.83 | 0.08956 | -0.056 | 9.264
11.5 | 0.857 | 0.093 | -0.056 | 9.212
12 | 0.884 | 0.09646 | -0.057 | 9.169

## 64. Re 3M Mach 0.50 (2)
BIGFOIL.COM POLAR EXPORT
GA 35A610
GA 35A610 |  |  |  | Cl Max: | 1.4466 | at alpha= | 9 | deg
XFOIL ncrit=9 |  |  |  | L/D Max: | 215.424 | at alpha= | 3.5 | deg
Re: | 3000000 |  |  | Cd Min: | 0.26888 | at alpha= | -20 | deg
Mach: | 0.5 |  |  | Cl=0 at alpha= | -4.2604 | deg
|  |  |  | @ Cl=0.1, Cd= | 0.016568
|  |  |  | @ Cl=0.4, Cd= | 0.0064011
|  |  |  | @ Cl=0.6, Cd= | 0.0053115
alpha (deg) | Cl | Cd | Cm | Cl/Cd
-20 | -0.6964 | 0.26888 | 0.048 | -2.59
-19.5 | -0.6746 | 0.26066 | 0.0429 | -2.588
-19 | -0.6518 | 0.25309 | 0.0378 | -2.5754
-18.5 | -0.6286 | 0.24547 | 0.0328 | -2.5608
-18 | -0.6055 | 0.23772 | 0.0278 | -2.5471
-17.5 | -0.5818 | 0.2294 | 0.0231 | -2.5362
-17 | -0.5588 | 0.22127 | 0.0183 | -2.5254
-16.5 | -0.5365 | 0.21338 | 0.0137 | -2.5143
-16 | -0.5145 | 0.20554 | 0.0092 | -2.5032
-15.5 | -0.4928 | 0.19767 | 0.0048 | -2.493
-15 | -0.4716 | 0.18983 | 0.0005 | -2.4843
-14 | -0.436 | 0.17539 | -0.0056 | -2.4859
-13.5 | -0.4184 | 0.16788 | -0.0091 | -2.4923
-13 | -0.3988 | 0.16101 | -0.0126 | -2.4769
-12.5 | -0.3793 | 0.15379 | -0.0161 | -2.4664
-12 | -0.3608 | 0.1463 | -0.0197 | -2.4662
-11.5 | -0.3436 | 0.13899 | -0.023 | -2.4721
-11 | -0.327 | 0.13175 | -0.0263 | -2.482
-10.5 | -0.311 | 0.12456 | -0.0295 | -2.4968
-10 | -0.2953 | 0.11742 | -0.0327 | -2.5149
-9.5 | -0.28 | 0.11036 | -0.0359 | -2.5372
-9 | -0.2651 | 0.10332 | -0.0391 | -2.5658
-8.5 | -0.2505 | 0.09629 | -0.0425 | -2.6015
-8 | -0.2404 | 0.08859 | -0.0461 | -2.7136
-7.5 | -0.2237 | 0.08271 | -0.0494 | -2.7046
-7 | -0.2066 | 0.07655 | -0.0533 | -2.6989
-6.5 | -0.1878 | 0.06943 | -0.0592 | -2.7049
-6 | -0.1641 | 0.06182 | -0.0686 | -2.6545
-5.5 | -0.1265 | 0.05323 | -0.0808 | -2.3765
-5 | -0.0792 | 0.04405 | -0.093 | -1.798
-4.5 | -0.0265 | 0.03503 | -0.1022 | -0.75649
-4 | 0.0288 | 0.02684 | -0.1073 | 1.073
-3.5 | 0.0824 | 0.01866 | -0.1094 | 4.4159
-3 | 0.1402 | 0.01179 | -0.1082 | 11.8914
-2.5 | 0.2048 | 0.00903 | -0.107 | 22.68
-2 | 0.2693 | 0.00741 | -0.106 | 36.3428
-1.5 | 0.3366 | 0.00672 | -0.1056 | 50.0893
-1 | 0.4042 | 0.00638 | -0.1055 | 63.3542
-0.5 | 0.4719 | 0.0062 | -0.1056 | 76.1129
0 | 0.5391 | 0.00593 | -0.1058 | 90.9106
0.5 | 0.6031 | 0.00528 | -0.106 | 114.2235
1 | 0.6696 | 0.00501 | -0.1063 | 133.6527
1.5 | 0.7395 | 0.00411 | -0.1073 | 179.927
2 | 0.8224 | 0.00421 | -0.1109 | 195.3444
2.5 | 0.8868 | 0.00435 | -0.1104 | 203.8621
3 | 0.9518 | 0.0045 | -0.1098 | 211.5111
3.5 | 1.0168 | 0.00472 | -0.1091 | 215.4237
4 | 1.0809 | 0.00509 | -0.1081 | 212.3576
4.5 | 1.1417 | 0.00573 | -0.1065 | 199.2496
5 | 1.187 | 0.00739 | -0.1026 | 160.6225
5.5 | 1.2292 | 0.00918 | -0.0982 | 133.8998
6 | 1.2701 | 0.0109 | -0.0935 | 116.5229
6.5 | 1.3073 | 0.01255 | -0.0881 | 104.1673
7 | 1.3476 | 0.01397 | -0.083 | 96.4639
7.5 | 1.3853 | 0.01588 | -0.0785 | 87.2355
8 | 1.4174 | 0.0186 | -0.0741 | 76.2043
8.5 | 1.4406 | 0.02223 | -0.0694 | 64.8043
9 | 1.4466 | 0.02715 | -0.064 | 53.2818
9.5 | 1.4379 | 0.03312 | -0.0582 | 43.4149
10 | 1.4218 | 0.03971 | -0.0523 | 35.8046
10.5 | 1.4012 | 0.04715 | -0.047 | 29.7179
11 | 1.3743 | 0.05595 | -0.0434 | 24.563
11.5 | 1.3415 | 0.06634 | -0.0424 | 20.2216
12 | 1.3046 | 0.07823 | -0.0438 | 16.6765
12.5 | 1.2669 | 0.09134 | -0.0476 | 13.8702
13 | 1.2305 | 0.10554 | -0.0535 | 11.6591
13.5 | 1.1972 | 0.12053 | -0.061 | 9.9328
14 | 1.1689 | 0.13602 | -0.0695 | 8.5936

## 65. Re 4M Mach 0.00 (1)
BIGFOIL.COM POLAR EXPORT
GA 35A610
GA 35A610 |  |  |  | Cl Max: | 1.411 | at alpha= | 9.5 | deg
JavaFoil+Calcfoil stall+Eppler ext transition |  |  |  | L/D Max: | 172.672 | at alpha= | 4 | deg
Re: | 4000000 |  |  | Cd Min: | 0.00485 | at alpha= | 2.5 | deg
Mach: | 0 |  |  | Cl=0 at alpha= | -4.0741 | deg
|  |  |  | @ Cl=0.1, Cd= | 0.0064641
|  |  |  | @ Cl=0.4, Cd= | 0.006074
|  |  |  | @ Cl=0.6, Cd= | 0.0055333
alpha (deg) | Cl | Cd | Cm | Cl/Cd
-15.5 | -0.25 | 0.10384 | -0.034 | -2.405
-15 | -0.259 | 0.09916 | -0.034 | -2.609
-14.5 | -0.267 | 0.09522 | -0.034 | -2.808
-14 | -0.276 | 0.09083 | -0.034 | -3.036
-13.5 | -0.284 | 0.08628 | -0.034 | -3.287
-13 | -0.291 | 0.08234 | -0.034 | -3.532
-12.5 | -0.297 | 0.07836 | -0.034 | -3.791
-12 | -0.302 | 0.07405 | -0.035 | -4.083
-11.5 | -0.306 | 0.06955 | -0.036 | -4.405
-11 | -0.308 | 0.06596 | -0.037 | -4.675
-10.5 | -0.309 | 0.06064 | -0.039 | -5.09
-10 | -0.306 | 0.05655 | -0.04 | -5.414
-9.5 | -0.301 | 0.05268 | -0.042 | -5.711
-9 | -0.292 | 0.04873 | -0.044 | -6.001
-8.5 | -0.284 | 0.04179 | -0.05 | -6.788
-8 | -0.267 | 0.03851 | -0.051 | -6.937
-7.5 | -0.294 | 0.00718 | -0.075 | -40.962
-7 | -0.264 | 0.00752 | -0.076 | -35.072
-6.5 | -0.229 | 0.00736 | -0.076 | -31.078
-6 | -0.189 | 0.00719 | -0.077 | -26.297
-5.5 | -0.145 | 0.00702 | -0.078 | -20.656
-5 | -0.097 | 0.00681 | -0.079 | -14.269
-4.5 | -0.046 | 0.00662 | -0.08 | -6.933
-4 | 0.008 | 0.0066 | -0.081 | 1.225
-3.5 | 0.064 | 0.00652 | -0.081 | 9.857
-3 | 0.122 | 0.00643 | -0.082 | 18.986
-2.5 | 0.181 | 0.00631 | -0.083 | 28.709
-2 | 0.241 | 0.00618 | -0.084 | 38.973
-1.5 | 0.301 | 0.00608 | -0.085 | 49.486
-1 | 0.361 | 0.0061 | -0.085 | 59.205
-0.5 | 0.421 | 0.00606 | -0.086 | 69.518
0 | 0.485 | 0.00521 | -0.087 | 93.034
0.5 | 0.544 | 0.00544 | -0.088 | 100.025
1 | 0.604 | 0.00554 | -0.089 | 108.983
1.5 | 0.664 | 0.00561 | -0.089 | 118.286
2 | 0.723 | 0.00572 | -0.09 | 126.523
2.5 | 0.783 | 0.00485 | -0.091 | 161.57
3 | 0.843 | 0.00504 | -0.092 | 167.249
3.5 | 0.9 | 0.0053 | -0.092 | 169.644
4 | 0.959 | 0.00555 | -0.093 | 172.672
4.5 | 1.016 | 0.00601 | -0.094 | 168.99
5 | 1.071 | 0.0064 | -0.095 | 167.464
5.5 | 1.125 | 0.0069 | -0.096 | 163.136
6 | 1.178 | 0.01111 | -0.096 | 105.98
6.5 | 1.227 | 0.01122 | -0.097 | 109.407
7 | 1.274 | 0.01214 | -0.098 | 104.977
7.5 | 1.318 | 0.01231 | -0.099 | 107.089
8 | 1.357 | 0.01334 | -0.1 | 101.736
8.5 | 1.383 | 0.01358 | -0.1 | 101.828
9 | 1.401 | 0.01427 | -0.101 | 98.207
9.5 | 1.411 | 0.01556 | -0.102 | 90.63
10 | 1.411 | 0.01576 | -0.103 | 89.535
10.5 | 1.402 | 0.01668 | -0.103 | 84.043
11 | 1.384 | 0.01844 | -0.104 | 75.057
11.5 | 1.33 | 0.0199 | -0.103 | 66.847
12 | 1.29 | 0.02152 | -0.103 | 59.943
12.5 | 1.244 | 0.0232 | -0.103 | 53.644
13 | 1.192 | 0.02545 | -0.103 | 46.834
13.5 | 1.133 | 0.02854 | -0.102 | 39.702
14 | 1.068 | 0.03345 | -0.101 | 31.927
14.5 | 0.887 | 0.09542 | -0.068 | 9.298

## 66. Re 4M Mach 0.00 (2)
BIGFOIL.COM POLAR EXPORT
GA 35A610
GA 35A610 |  |  |  | Cl Max: | 1.7265 | at alpha= | 17 | deg
XFOIL ncrit=9 |  |  |  | L/D Max: | 210.862 | at alpha= | 3.5 | deg
Re: | 4000000 |  |  | Cd Min: | 0.0976 | at alpha= | 20 | deg
Mach: | 0 |  |  | Cl=0 at alpha= | -4.0438 | deg
|  |  |  | @ Cl=0.1, Cd= | 0.0070319
|  |  |  | @ Cl=0.4, Cd= | 0.0055657
|  |  |  | @ Cl=0.6, Cd= | 0.0039441
alpha (deg) | Cl | Cd | Cm | Cl/Cd
-6 | -0.2139 | 0.01141 | -0.0892 | -18.7467
-5 | -0.107 | 0.00869 | -0.0889 | -12.313
-4.5 | -0.051 | 0.0084 | -0.0891 | -6.0714
-4 | 0.0049 | 0.00794 | -0.0893 | 0.61713
-3.5 | 0.0605 | 0.0074 | -0.0893 | 8.1757
-3 | 0.1163 | 0.00688 | -0.0894 | 16.9041
-2.5 | 0.1723 | 0.00648 | -0.0896 | 26.5895
-2 | 0.2289 | 0.00617 | -0.0898 | 37.0989
-1.5 | 0.2854 | 0.00594 | -0.09 | 48.0471
-1 | 0.3424 | 0.00574 | -0.0903 | 59.6516
-0.5 | 0.3991 | 0.00557 | -0.0906 | 71.6517
0 | 0.4553 | 0.0053 | -0.0909 | 85.9057
0.5 | 0.5102 | 0.00474 | -0.0912 | 107.6371
1 | 0.5657 | 0.00451 | -0.0915 | 125.4324
1.5 | 0.6154 | 0.00369 | -0.0906 | 166.7751
2 | 0.6879 | 0.00359 | -0.0944 | 191.6156
2.5 | 0.7495 | 0.0037 | -0.096 | 202.5676
3 | 0.8032 | 0.00384 | -0.0957 | 209.1667
3.5 | 0.8561 | 0.00406 | -0.0954 | 210.8621
4 | 0.908 | 0.00439 | -0.0949 | 206.8337
4.5 | 0.957 | 0.00505 | -0.0941 | 189.505
5 | 1.0013 | 0.00622 | -0.0926 | 160.9807
5.5 | 1.0483 | 0.00715 | -0.0916 | 146.6154
6 | 1.0944 | 0.00818 | -0.0905 | 133.7897
6.5 | 1.1415 | 0.00908 | -0.0895 | 125.7159
7 | 1.1893 | 0.00986 | -0.0887 | 120.6187
7.5 | 1.2384 | 0.01048 | -0.0881 | 118.1679
8 | 1.2874 | 0.01105 | -0.0876 | 116.5068
8.5 | 1.3349 | 0.01171 | -0.0868 | 113.9966
9 | 1.3818 | 0.01236 | -0.086 | 111.7961
9.5 | 1.4267 | 0.0131 | -0.0849 | 108.9084
10 | 1.4685 | 0.01399 | -0.0833 | 104.9678
10.5 | 1.5084 | 0.01491 | -0.0814 | 101.167
11 | 1.544 | 0.0158 | -0.0789 | 97.7215
11.5 | 1.574 | 0.01692 | -0.0757 | 93.026
12 | 1.6007 | 0.01837 | -0.0725 | 87.1366
12.5 | 1.6205 | 0.0205 | -0.069 | 79.0488
13 | 1.6359 | 0.02319 | -0.0656 | 70.5433
13.5 | 1.6581 | 0.02549 | -0.0634 | 65.049
14 | 1.6769 | 0.02816 | -0.0612 | 59.549
14.5 | 1.6927 | 0.03119 | -0.059 | 54.2706
15 | 1.7058 | 0.03449 | -0.057 | 49.4578
15.5 | 1.7143 | 0.03829 | -0.0549 | 44.7715
16 | 1.7205 | 0.04248 | -0.0531 | 40.5014
16.5 | 1.7237 | 0.04716 | -0.0515 | 36.55
17 | 1.7265 | 0.05216 | -0.0505 | 33.1001
17.5 | 1.7237 | 0.05796 | -0.0497 | 29.7395
18 | 1.7198 | 0.0642 | -0.0494 | 26.7882
18.5 | 1.7105 | 0.07132 | -0.0495 | 23.9835
19 | 1.6985 | 0.07914 | -0.0503 | 21.462
19.5 | 1.6797 | 0.08819 | -0.0517 | 19.0464
20 | 1.6613 | 0.0976 | -0.0539 | 17.0215

## 67. Re 4M Mach 0.10 (1)
BIGFOIL.COM POLAR EXPORT
GA 35A610
GA 35A610 |  |  |  | Cl Max: | 1.409 | at alpha= | 9.5 | deg
JavaFoil+Calcfoil stall+Eppler ext transition |  |  |  | L/D Max: | 173.842 | at alpha= | 4 | deg
Re: | 4000000 |  |  | Cd Min: | 0.00483 | at alpha= | 2.5 | deg
Mach: | 0.1 |  |  | Cl=0 at alpha= | -4.0741 | deg
|  |  |  | @ Cl=0.1, Cd= | 0.0063797
|  |  |  | @ Cl=0.4, Cd= | 0.0060685
|  |  |  | @ Cl=0.6, Cd= | 0.0055283
alpha (deg) | Cl | Cd | Cm | Cl/Cd
-15.5 | -0.212 | 0.10488 | -0.034 | -2.024
-15 | -0.223 | 0.09996 | -0.034 | -2.229
-14.5 | -0.233 | 0.09549 | -0.034 | -2.442
-14 | -0.243 | 0.09098 | -0.034 | -2.676
-13.5 | -0.253 | 0.08679 | -0.034 | -2.92
-13 | -0.263 | 0.08248 | -0.034 | -3.186
-12.5 | -0.271 | 0.07854 | -0.034 | -3.454
-12 | -0.279 | 0.07479 | -0.034 | -3.726
-11.5 | -0.285 | 0.0705 | -0.035 | -4.041
-11 | -0.29 | 0.06661 | -0.037 | -4.349
-10.5 | -0.292 | 0.0611 | -0.039 | -4.786
-10 | -0.292 | 0.05743 | -0.04 | -5.087
-9.5 | -0.289 | 0.05341 | -0.041 | -5.415
-9 | -0.283 | 0.04961 | -0.043 | -5.702
-8.5 | -0.274 | 0.04534 | -0.046 | -6.037
-8 | -0.259 | 0.04251 | -0.047 | -6.084
-7.5 | -0.29 | 0.00722 | -0.075 | -40.125
-7 | -0.261 | 0.00755 | -0.076 | -34.572
-6.5 | -0.227 | 0.00737 | -0.077 | -30.812
-6 | -0.188 | 0.00721 | -0.078 | -26.109
-5.5 | -0.145 | 0.00706 | -0.078 | -20.518
-5 | -0.097 | 0.00669 | -0.079 | -14.534
-4.5 | -0.046 | 0.00663 | -0.08 | -6.935
-4 | 0.008 | 0.00661 | -0.081 | 1.226
-3.5 | 0.065 | 0.00644 | -0.082 | 10.023
-3 | 0.123 | 0.00634 | -0.083 | 19.338
-2.5 | 0.182 | 0.00631 | -0.083 | 28.829
-2 | 0.242 | 0.0062 | -0.084 | 39.017
-1.5 | 0.302 | 0.0061 | -0.085 | 49.55
-1 | 0.363 | 0.00605 | -0.086 | 59.93
-0.5 | 0.423 | 0.00608 | -0.087 | 69.653
0 | 0.487 | 0.0052 | -0.087 | 93.657
0.5 | 0.547 | 0.00544 | -0.088 | 100.567
1 | 0.607 | 0.00554 | -0.089 | 109.57
1.5 | 0.667 | 0.00558 | -0.09 | 119.503
2 | 0.727 | 0.00572 | -0.091 | 127.156
2.5 | 0.787 | 0.00483 | -0.091 | 162.782
3 | 0.847 | 0.00505 | -0.092 | 167.542
3.5 | 0.904 | 0.00534 | -0.093 | 169.236
4 | 0.963 | 0.00554 | -0.094 | 173.842
4.5 | 1.021 | 0.00605 | -0.095 | 168.624
5 | 1.076 | 0.00646 | -0.095 | 166.755
5.5 | 1.131 | 0.00697 | -0.096 | 162.124
6 | 1.183 | 0.01119 | -0.097 | 105.686
6.5 | 1.233 | 0.0113 | -0.098 | 109.091
7 | 1.28 | 0.01185 | -0.099 | 107.948
7.5 | 1.323 | 0.01241 | -0.099 | 106.602
8 | 1.361 | 0.01348 | -0.1 | 100.937
8.5 | 1.386 | 0.01374 | -0.101 | 100.873
9 | 1.402 | 0.01441 | -0.102 | 97.291
9.5 | 1.409 | 0.01574 | -0.102 | 89.517
10 | 1.406 | 0.01597 | -0.103 | 88.017
10.5 | 1.393 | 0.01699 | -0.104 | 81.981
11 | 1.37 | 0.01802 | -0.105 | 76.032
11.5 | 1.308 | 0.02046 | -0.103 | 63.952
12 | 1.262 | 0.02207 | -0.103 | 57.195
12.5 | 1.209 | 0.02402 | -0.103 | 50.325
13 | 1.149 | 0.02671 | -0.103 | 42.995
13.5 | 1.08 | 0.03075 | -0.102 | 35.136
14 | 0.879 | 0.09752 | -0.06 | 9.01
14.5 | 0.827 | 0.10492 | -0.057 | 7.884

## 68. Re 4M Mach 0.10 (2)
BIGFOIL.COM POLAR EXPORT
GA 35A610
GA 35A610 |  |  |  | Cl Max: | 1.7031 | at alpha= | 16.5 | deg
XFOIL ncrit=9 |  |  |  | L/D Max: | 211.597 | at alpha= | 3.5 | deg
Re: | 4000000 |  |  | Cd Min: | 0.10983 | at alpha= | 20 | deg
Mach: | 0.1 |  |  | Cl=0 at alpha= | -4.0417 | deg
|  |  |  | @ Cl=0.1, Cd= | 0.0070927
|  |  |  | @ Cl=0.4, Cd= | 0.0055839
|  |  |  | @ Cl=0.6, Cd= | 0.0040204
alpha (deg) | Cl | Cd | Cm | Cl/Cd
-6 | -0.2128 | 0.013 | -0.0903 | -16.3692
-5.5 | -0.1608 | 0.0107 | -0.0899 | -15.028
-5 | -0.108 | 0.00881 | -0.0896 | -12.2588
-4.5 | -0.0516 | 0.00847 | -0.0898 | -6.0921
-4 | 0.0047 | 0.00803 | -0.0899 | 0.58531
-3.5 | 0.0608 | 0.00747 | -0.0899 | 8.1392
-3 | 0.1169 | 0.00693 | -0.09 | 16.8687
-2.5 | 0.1733 | 0.00651 | -0.0901 | 26.6206
-2 | 0.2302 | 0.00619 | -0.0903 | 37.189
-1 | 0.3444 | 0.00574 | -0.0908 | 60
-0.5 | 0.4014 | 0.00558 | -0.0911 | 71.9355
0 | 0.458 | 0.00531 | -0.0914 | 86.2524
0.5 | 0.5132 | 0.00475 | -0.0917 | 108.0421
1 | 0.5691 | 0.00452 | -0.0919 | 125.9071
1.5 | 0.6192 | 0.00371 | -0.0911 | 166.9003
2 | 0.6921 | 0.0036 | -0.0949 | 192.25
2.5 | 0.754 | 0.00371 | -0.0965 | 203.2345
3 | 0.808 | 0.00385 | -0.0962 | 209.8701
3.5 | 0.8612 | 0.00407 | -0.0959 | 211.5971
4 | 0.9135 | 0.00441 | -0.0954 | 207.1429
4.5 | 0.9628 | 0.00507 | -0.0945 | 189.9014
5 | 1.0072 | 0.00625 | -0.0929 | 161.152
5.5 | 1.0544 | 0.0072 | -0.0919 | 146.4444
6 | 1.1007 | 0.00824 | -0.0907 | 133.5801
6.5 | 1.1479 | 0.00915 | -0.0897 | 125.4536
7 | 1.196 | 0.00994 | -0.0888 | 120.3219
7.5 | 1.2453 | 0.01057 | -0.0882 | 117.8146
8 | 1.2947 | 0.01115 | -0.0875 | 116.1166
8.5 | 1.3424 | 0.01182 | -0.0866 | 113.5702
9 | 1.3889 | 0.01254 | -0.0856 | 110.7576
9.5 | 1.4339 | 0.01328 | -0.0844 | 107.9744
10 | 1.4744 | 0.01428 | -0.0824 | 103.2493
10.5 | 1.514 | 0.01516 | -0.0804 | 99.8681
11 | 1.5472 | 0.01615 | -0.0773 | 95.8019
11.5 | 1.5761 | 0.01743 | -0.074 | 90.4246
12 | 1.6009 | 0.01914 | -0.0706 | 83.6416
12.5 | 1.6168 | 0.02171 | -0.0668 | 74.4726
13 | 1.6341 | 0.02441 | -0.0638 | 66.9439
13.5 | 1.6549 | 0.02698 | -0.0616 | 61.338
14 | 1.6716 | 0.02996 | -0.0593 | 55.7944
14.5 | 1.6844 | 0.03334 | -0.0569 | 50.5219
15 | 1.6947 | 0.03705 | -0.0548 | 45.7409
15.5 | 1.6996 | 0.04136 | -0.0527 | 41.0928
16 | 1.7027 | 0.04608 | -0.051 | 36.951
16.5 | 1.7031 | 0.05137 | -0.0497 | 33.1536
17 | 1.7026 | 0.05698 | -0.0488 | 29.8807
17.5 | 1.6953 | 0.06369 | -0.0484 | 26.618
18 | 1.6861 | 0.07091 | -0.0485 | 23.778
18.5 | 1.6719 | 0.07914 | -0.0493 | 21.1259
19 | 1.654 | 0.0882 | -0.0508 | 18.7528
19.5 | 1.628 | 0.09892 | -0.0534 | 16.4577
20 | 1.6034 | 0.10983 | -0.0568 | 14.5989

## 69. Re 4M Mach 0.25 (1)
BIGFOIL.COM POLAR EXPORT
GA 35A610
GA 35A610 |  |  |  | Cl Max: | 1.397 | at alpha= | 9 | deg
JavaFoil+Calcfoil stall+Eppler ext transition |  |  |  | L/D Max: | 174.683 | at alpha= | 4 | deg
Re: | 4000000 |  |  | Cd Min: | 0.00491 | at alpha= | 2.5 | deg
Mach: | 0.25 |  |  | Cl=0 at alpha= | -4.0741 | deg
|  |  |  | @ Cl=0.1, Cd= | 0.0064466
|  |  |  | @ Cl=0.4, Cd= | 0.0060656
|  |  |  | @ Cl=0.6, Cd= | 0.10256
alpha (deg) | Cl | Cd | Cm | Cl/Cd
-13 | -0.051 | 0.08373 | -0.036 | -0.61
-12.5 | -0.048 | 0.07931 | -0.036 | -0.608
-12 | -0.045 | 0.07481 | -0.037 | -0.607
-11.5 | -0.043 | 0.07045 | -0.037 | -0.605
-11 | -0.103 | 0.06796 | -0.036 | -1.516
-10.5 | -0.139 | 0.06297 | -0.038 | -2.213
-10 | -0.166 | 0.06085 | -0.036 | -2.723
-9.5 | -0.187 | 0.05623 | -0.039 | -3.321
-9 | -0.201 | 0.05265 | -0.04 | -3.826
-8.5 | -0.21 | 0.04983 | -0.042 | -4.211
-8 | -0.212 | 0.04567 | -0.044 | -4.636
-7.5 | -0.207 | 0.04154 | -0.047 | -4.989
-7 | -0.194 | 0.04115 | -0.046 | -4.709
-6.5 | -0.212 | 0.00711 | -0.079 | -29.873
-6 | -0.181 | 0.00727 | -0.08 | -24.855
-5.5 | -0.142 | 0.00707 | -0.081 | -20.017
-5 | -0.096 | 0.00679 | -0.081 | -14.193
-4.5 | -0.046 | 0.00664 | -0.082 | -6.951
-4 | 0.008 | 0.00663 | -0.083 | 1.236
-3.5 | 0.066 | 0.00651 | -0.084 | 10.078
-3 | 0.125 | 0.0064 | -0.085 | 19.555
-2.5 | 0.186 | 0.00631 | -0.086 | 29.536
-2 | 0.248 | 0.00619 | -0.086 | 40.104
-1.5 | 0.31 | 0.00617 | -0.087 | 50.278
-1 | 0.373 | 0.00607 | -0.088 | 61.377
-0.5 | 0.435 | 0.00606 | -0.089 | 71.694
0 | 0.5 | 0.00535 | -0.09 | 93.493
0.5 | 0.562 | 0.00546 | -0.091 | 103.002
1 | 0.624 | 0.00556 | -0.092 | 112.15
1.5 | 0.685 | 0.00563 | -0.092 | 121.674
2 | 0.747 | 0.00578 | -0.093 | 129.235
2.5 | 0.809 | 0.00491 | -0.094 | 164.59
3 | 0.87 | 0.00515 | -0.095 | 169.07
3.5 | 0.929 | 0.00543 | -0.096 | 171.175
4 | 0.99 | 0.00566 | -0.096 | 174.683
4.5 | 1.048 | 0.00624 | -0.097 | 168.031
5 | 1.105 | 0.00669 | -0.098 | 165.26
5.5 | 1.16 | 0.00739 | -0.099 | 157.051
6 | 1.212 | 0.01166 | -0.1 | 103.972
6.5 | 1.261 | 0.01224 | -0.1 | 103.005
7 | 1.307 | 0.01285 | -0.101 | 101.709
7.5 | 1.347 | 0.013 | -0.102 | 103.679
8 | 1.38 | 0.01422 | -0.103 | 97.083
8.5 | 1.395 | 0.01449 | -0.104 | 96.285
9 | 1.397 | 0.01527 | -0.104 | 91.459
9.5 | 1.383 | 0.01686 | -0.105 | 82.017
10 | 1.353 | 0.01744 | -0.106 | 77.585
10.5 | 1.279 | 0.01984 | -0.104 | 64.462
11 | 1.208 | 0.02177 | -0.104 | 55.478
11.5 | 0.931 | 0.08377 | -0.037 | 11.114
12 | 0.859 | 0.08311 | -0.052 | 10.341
12.5 | 0.773 | 0.08859 | -0.052 | 8.731
13 | 0.68 | 0.09422 | -0.053 | 7.213
13.5 | 0.58 | 0.09802 | -0.056 | 5.921
14 | 0.475 | 0.10256 | -0.059 | 4.63

## 70. Re 4M Mach 0.25 (2)
BIGFOIL.COM POLAR EXPORT
GA 35A610
GA 35A610 |  |  |  | Cl Max: | 1.6043 | at alpha= | 13.5 | deg
XFOIL ncrit=9 |  |  |  | L/D Max: | 215.472 | at alpha= | 3.5 | deg
Re: | 4000000 |  |  | Cd Min: | 0.14219 | at alpha= | 18.5 | deg
Mach: | 0.25 |  |  | Cl=0 at alpha= | -4.0333 | deg
|  |  |  | @ Cl=0.1, Cd= | 0.0074714
|  |  |  | @ Cl=0.4, Cd= | 0.0056667
|  |  |  | @ Cl=0.6, Cd= | 0.0043785
alpha (deg) | Cl | Cd | Cm | Cl/Cd
-7.5 | -0.2818 | 0.07635 | -0.0456 | -3.6909
-7 | -0.2618 | 0.06754 | -0.0562 | -3.8762
-6.5 | -0.2308 | 0.05388 | -0.0744 | -4.2836
-6 | -0.1861 | 0.0447 | -0.0849 | -4.1633
-4.5 | -0.0546 | 0.00906 | -0.0935 | -6.0265
-3.5 | 0.0624 | 0.0079 | -0.0933 | 7.8987
-3 | 0.1203 | 0.00724 | -0.0931 | 16.616
-2.5 | 0.1788 | 0.00668 | -0.0931 | 26.7665
-2 | 0.2374 | 0.0063 | -0.0931 | 37.6825
-1.5 | 0.2965 | 0.00605 | -0.0933 | 49.0083
-1 | 0.3555 | 0.00578 | -0.0935 | 61.5052
-0.5 | 0.4144 | 0.00563 | -0.0938 | 73.6057
0 | 0.4732 | 0.00537 | -0.0941 | 88.1192
0.5 | 0.53 | 0.00481 | -0.0944 | 110.1871
1 | 0.5879 | 0.00456 | -0.0947 | 128.9254
1.5 | 0.6399 | 0.00378 | -0.0938 | 169.2857
2 | 0.7155 | 0.00364 | -0.0978 | 196.5659
2.5 | 0.779 | 0.00375 | -0.0993 | 207.7333
3 | 0.8348 | 0.0039 | -0.0989 | 214.0513
3.5 | 0.8899 | 0.00413 | -0.0985 | 215.4722
4 | 0.944 | 0.00449 | -0.0979 | 210.245
4.5 | 0.9948 | 0.00518 | -0.0968 | 192.0463
5 | 1.0396 | 0.00647 | -0.0949 | 160.6801
5.5 | 1.0876 | 0.00751 | -0.0935 | 144.8202
6 | 1.1348 | 0.00861 | -0.0919 | 131.8002
6.5 | 1.1829 | 0.0096 | -0.0905 | 123.2188
7 | 1.2323 | 0.01043 | -0.0892 | 118.1496
7.5 | 1.283 | 0.01111 | -0.0881 | 115.4815
8 | 1.3332 | 0.01179 | -0.0868 | 113.0789
8.5 | 1.3814 | 0.01255 | -0.0853 | 110.0717
9 | 1.4269 | 0.01343 | -0.0833 | 106.2472
9.5 | 1.4668 | 0.01452 | -0.0804 | 101.0193
10 | 1.4991 | 0.01574 | -0.0763 | 95.2414
10.5 | 1.53 | 0.01717 | -0.0726 | 89.1089
11 | 1.5576 | 0.01902 | -0.069 | 81.8927
11.5 | 1.5806 | 0.02144 | -0.0655 | 73.722
12 | 1.5954 | 0.0247 | -0.0619 | 64.5911
12.5 | 1.5989 | 0.02906 | -0.0578 | 55.0206
13 | 1.5991 | 0.03384 | -0.0542 | 47.2547
13.5 | 1.6043 | 0.03837 | -0.0513 | 41.8113
14 | 1.6029 | 0.0437 | -0.0486 | 36.6796
14.5 | 1.5968 | 0.04984 | -0.0465 | 32.0385
15 | 1.5861 | 0.05691 | -0.0451 | 27.8703
15.5 | 1.568 | 0.06534 | -0.0446 | 23.9976
16 | 1.5446 | 0.07493 | -0.0451 | 20.6139
16.5 | 1.5167 | 0.08582 | -0.047 | 17.673
17 | 1.4863 | 0.09779 | -0.0502 | 15.1989
17.5 | 1.4485 | 0.11165 | -0.0552 | 12.9736
18 | 1.4114 | 0.12636 | -0.0616 | 11.1697
18.5 | 1.3733 | 0.14219 | -0.0696 | 9.6582

## 71. Re 4M Mach 0.50 (1)
BIGFOIL.COM POLAR EXPORT
GA 35A610
GA 35A610 |  |  |  | Cl Max: | 1.372 | at alpha= | 7 | deg
JavaFoil+Calcfoil stall+Eppler ext transition |  |  |  | L/D Max: | 174.019 | at alpha= | 4 | deg
Re: | 4000000 |  |  | Cd Min: | 0.00568 | at alpha= | 0 | deg
Mach: | 0.5 |  |  | Cl=0 at alpha= | -4.0735 | deg
|  |  |  | @ Cl=0.1, Cd= | 0.0066329
|  |  |  | @ Cl=0.4, Cd= | 0.0063114
|  |  |  | @ Cl=0.6, Cd= | 0.0056978
alpha (deg) | Cl | Cd | Cm | Cl/Cd
-20 | -0.852 | 0.17045 | -0.039 | -4.999
-19.5 | -0.827 | 0.16141 | -0.039 | -5.121
-19 | -0.8 | 0.15373 | -0.04 | -5.207
-18.5 | -0.774 | 0.14771 | -0.039 | -5.239
-18 | -0.747 | 0.14362 | -0.039 | -5.199
-17.5 | -0.72 | 0.13795 | -0.038 | -5.219
-17 | -0.694 | 0.13391 | -0.039 | -5.18
-16.5 | -0.667 | 0.12838 | -0.039 | -5.199
-16 | -0.641 | 0.12476 | -0.039 | -5.139
-15.5 | -0.615 | 0.12013 | -0.039 | -5.119
-15 | -0.589 | 0.11657 | -0.039 | -5.05
-14.5 | -0.562 | 0.11184 | -0.039 | -5.027
-14 | -0.536 | 0.10657 | -0.04 | -5.029
-13.5 | -0.51 | 0.1055 | -0.041 | -4.833
-13 | -0.482 | 0.10127 | -0.039 | -4.762
-12.5 | -0.455 | 0.09624 | -0.037 | -4.726
-12 | -0.429 | 0.08212 | -0.04 | -5.226
-11.5 | -0.402 | 0.07668 | -0.04 | -5.249
-11 | -0.376 | 0.07104 | -0.041 | -5.291
-10.5 | -0.349 | 0.06596 | -0.042 | -5.297
-10 | -0.323 | 0.06166 | -0.042 | -5.232
-9.5 | -0.296 | 0.05706 | -0.044 | -5.186
-9 | -0.268 | 0.0655 | -0.039 | -4.087
-8.5 | -0.241 | 0.05598 | -0.04 | -4.301
-8 | -0.214 | 0.05113 | -0.041 | -4.184
-7.5 | -0.187 | 0.04673 | -0.043 | -4.005
-7 | -0.16 | 0.04488 | -0.042 | -3.56
-6.5 | -0.132 | 0.04364 | -0.041 | -3.035
-6 | -0.105 | 0.04438 | -0.036 | -2.365
-5.5 | -0.078 | 0.03898 | -0.043 | -2.002
-5 | -0.051 | 0.03657 | -0.045 | -1.389
-4.5 | -0.029 | 0.0072 | -0.092 | -4.002
-4 | 0.005 | 0.00699 | -0.093 | 0.711
-3.5 | 0.064 | 0.00658 | -0.094 | 9.698
-3 | 0.132 | 0.00668 | -0.095 | 19.749
-2.5 | 0.202 | 0.00649 | -0.096 | 31.183
-2 | 0.274 | 0.00638 | -0.097 | 42.911
-1.5 | 0.345 | 0.00628 | -0.098 | 54.883
-1 | 0.415 | 0.00632 | -0.099 | 65.782
-0.5 | 0.485 | 0.00631 | -0.1 | 76.966
0 | 0.559 | 0.00568 | -0.1 | 98.576
0.5 | 0.628 | 0.00571 | -0.101 | 110.014
1 | 0.697 | 0.00589 | -0.102 | 118.317
1.5 | 0.766 | 0.00604 | -0.103 | 126.812
2 | 0.835 | 0.00628 | -0.104 | 132.961
2.5 | 0.904 | 0.00625 | -0.105 | 144.768
3 | 0.973 | 0.00572 | -0.106 | 170.103
3.5 | 1.037 | 0.00603 | -0.107 | 171.953
4 | 1.104 | 0.00635 | -0.108 | 174.019
4.5 | 1.168 | 0.00681 | -0.109 | 171.556
5 | 1.227 | 0.00784 | -0.11 | 156.545
5.5 | 1.282 | 0.01325 | -0.11 | 96.684
6 | 1.328 | 0.01417 | -0.111 | 93.662
6.5 | 1.361 | 0.01509 | -0.112 | 90.19
7 | 1.372 | 0.01629 | -0.113 | 84.27
7.5 | 1.342 | 0.01755 | -0.114 | 76.496
8 | 1.099 | 0.01943 | -0.112 | 56.557
8.5 | 0.838 | 0.02109 | -0.113 | 39.728
9 | 0.868 | 0.0221 | -0.113 | 39.297
9.5 | 0.895 | 0.02452 | -0.113 | 36.507
10 | 0.925 | 0.02586 | -0.113 | 35.783
10.5 | 0.946 | 0.03006 | -0.113 | 31.478
11 | 0.83 | 0.0853 | -0.056 | 9.731
11.5 | 0.857 | 0.09007 | -0.057 | 9.518
12 | 0.885 | 0.09425 | -0.058 | 9.388

## 72. Re 4M Mach 0.50 (2)
BIGFOIL.COM POLAR EXPORT
GA 35A610
GA 35A610 |  |  |  | Cl Max: | 1.4705 | at alpha= | 9 | deg
XFOIL ncrit=9 |  |  |  | L/D Max: | 228.019 | at alpha= | 3 | deg
Re: | 4000000 |  |  | Cd Min: | 0.26945 | at alpha= | -20 | deg
Mach: | 0.5 |  |  | Cl=0 at alpha= | -4.2639 | deg
|  |  |  | @ Cl=0.1, Cd= | 0.013717
|  |  |  | @ Cl=0.4, Cd= | 0.0060207
|  |  |  | @ Cl=0.6, Cd= | 0.0051429
alpha (deg) | Cl | Cd | Cm | Cl/Cd
-20 | -0.6973 | 0.26945 | 0.0484 | -2.5879
-19.5 | -0.6742 | 0.26125 | 0.0432 | -2.5807
-19 | -0.6511 | 0.25302 | 0.038 | -2.5733
-18.5 | -0.6281 | 0.24476 | 0.033 | -2.5662
-18 | -0.6065 | 0.23635 | 0.028 | -2.5661
-17.5 | -0.5837 | 0.22922 | 0.0232 | -2.5465
-17 | -0.5608 | 0.22173 | 0.0186 | -2.5292
-16.5 | -0.5378 | 0.21372 | 0.0141 | -2.5164
-16 | -0.5156 | 0.20586 | 0.0096 | -2.5046
-15.5 | -0.4974 | 0.1988 | 0.0067 | -2.502
-15 | -0.4768 | 0.1912 | 0.0027 | -2.4937
-14 | -0.4366 | 0.17581 | -0.0052 | -2.4834
-13.5 | -0.4174 | 0.16799 | -0.009 | -2.4847
-13 | -0.4012 | 0.15954 | -0.0127 | -2.5147
-12.5 | -0.3827 | 0.15297 | -0.016 | -2.5018
-12 | -0.3639 | 0.14619 | -0.0193 | -2.4892
-11.5 | -0.3462 | 0.13917 | -0.0225 | -2.4876
-11 | -0.3283 | 0.1319 | -0.0258 | -2.489
-10.5 | -0.3118 | 0.12475 | -0.029 | -2.4994
-10 | -0.2958 | 0.11761 | -0.0322 | -2.5151
-9.5 | -0.2804 | 0.11055 | -0.0354 | -2.5364
-9 | -0.2655 | 0.1035 | -0.0386 | -2.5652
-8.5 | -0.2509 | 0.09648 | -0.042 | -2.6005
-8 | -0.2367 | 0.08943 | -0.0455 | -2.6468
-7.5 | -0.2225 | 0.08234 | -0.0495 | -2.7022
-7 | -0.2128 | 0.07472 | -0.0541 | -2.848
-6.5 | -0.1952 | 0.0686 | -0.059 | -2.8455
-6 | -0.1701 | 0.06152 | -0.0681 | -2.765
-5.5 | -0.1318 | 0.05322 | -0.0804 | -2.4765
-5 | -0.0804 | 0.04386 | -0.0932 | -1.8331
-4.5 | -0.0263 | 0.03491 | -0.1024 | -0.75337
-4 | 0.0294 | 0.02675 | -0.1076 | 1.0991
-3.5 | 0.0797 | 0.01541 | -0.1093 | 5.172
-3 | 0.1393 | 0.01044 | -0.1081 | 13.3429
-2.5 | 0.2041 | 0.00808 | -0.1069 | 25.2599
-2 | 0.2707 | 0.00702 | -0.1062 | 38.5613
-1.5 | 0.3379 | 0.00648 | -0.1059 | 52.1451
-1 | 0.4055 | 0.00598 | -0.1057 | 67.8094
-0.5 | 0.4734 | 0.00584 | -0.1059 | 81.0616
0 | 0.5408 | 0.00564 | -0.1061 | 95.8865
0.5 | 0.6063 | 0.00509 | -0.1064 | 119.1159
1 | 0.672 | 0.00479 | -0.1066 | 140.2923
1.5 | 0.7336 | 0.00408 | -0.1061 | 179.8039
2 | 0.8208 | 0.00389 | -0.1105 | 211.0026
2.5 | 0.8906 | 0.00403 | -0.1112 | 220.9926
3 | 0.9554 | 0.00419 | -0.1105 | 228.0191
3.5 | 1.0191 | 0.00447 | -0.1096 | 227.9866
4 | 1.0817 | 0.00491 | -0.1084 | 220.3055
5 | 1.1828 | 0.00753 | -0.1022 | 157.0784
6 | 1.2759 | 0.01052 | -0.0944 | 121.2833
6.5 | 1.3209 | 0.01192 | -0.0899 | 110.8138
7 | 1.3646 | 0.0131 | -0.085 | 104.1679
7.5 | 1.4045 | 0.01474 | -0.0801 | 95.2849
8 | 1.4418 | 0.01697 | -0.0757 | 84.9617
8.5 | 1.4649 | 0.02053 | -0.0707 | 71.3541
9 | 1.4705 | 0.02545 | -0.065 | 57.78
9.5 | 1.4595 | 0.03153 | -0.0588 | 46.2892
10 | 1.4403 | 0.03824 | -0.0525 | 37.6647
10.5 | 1.4182 | 0.04568 | -0.047 | 31.0464
11 | 1.3908 | 0.05443 | -0.0433 | 25.5521
11.5 | 1.3577 | 0.06474 | -0.0421 | 20.9716
12 | 1.3213 | 0.07642 | -0.0434 | 17.29
12.5 | 1.284 | 0.08932 | -0.0469 | 14.3753
13 | 1.2482 | 0.10324 | -0.0525 | 12.0903
13.5 | 1.215 | 0.1179 | -0.0596 | 10.3053
14 | 1.1868 | 0.1331 | -0.0679 | 8.9166

## 73. Re 5M Mach 0.00 (1)
BIGFOIL.COM POLAR EXPORT
GA 35A610
GA 35A610 |  |  |  | Cl Max: | 1.411 | at alpha= | 9.5 | deg
JavaFoil+Calcfoil stall+Eppler ext transition |  |  |  | L/D Max: | 176.935 | at alpha= | 4 | deg
Re: | 5000000 |  |  | Cd Min: | 0.00498 | at alpha= | 3 | deg
Mach: | 0 |  |  | Cl=0 at alpha= | -4.0741 | deg
|  |  |  | @ Cl=0.1, Cd= | 0.0061617
|  |  |  | @ Cl=0.4, Cd= | 0.0059485
|  |  |  | @ Cl=0.6, Cd= | 0.005432
alpha (deg) | Cl | Cd | Cm | Cl/Cd
-13.5 | -0.284 | 0.0846 | -0.035 | -3.359
-13 | -0.291 | 0.08072 | -0.035 | -3.61
-12.5 | -0.298 | 0.0769 | -0.036 | -3.872
-12 | -0.303 | 0.07246 | -0.036 | -4.182
-11.5 | -0.307 | 0.06813 | -0.037 | -4.506
-11 | -0.309 | 0.06469 | -0.038 | -4.776
-10.5 | -0.31 | 0.0582 | -0.042 | -5.33
-10 | -0.308 | 0.05372 | -0.044 | -5.736
-9.5 | -0.305 | 0.04835 | -0.047 | -6.3
-9 | -0.322 | 0.02045 | -0.064 | -15.756
-8.5 | -0.34 | 0.00753 | -0.073 | -45.118
-8 | -0.319 | 0.00725 | -0.074 | -44.041
-7.5 | -0.294 | 0.00694 | -0.075 | -42.352
-7 | -0.264 | 0.00733 | -0.076 | -36.018
-6.5 | -0.229 | 0.00715 | -0.076 | -32.008
-6 | -0.189 | 0.00701 | -0.077 | -26.964
-5.5 | -0.145 | 0.00684 | -0.078 | -21.194
-5 | -0.097 | 0.00654 | -0.079 | -14.861
-4.5 | -0.046 | 0.00644 | -0.08 | -7.132
-4 | 0.008 | 0.00641 | -0.081 | 1.262
-3.5 | 0.064 | 0.00623 | -0.081 | 10.317
-3 | 0.122 | 0.00612 | -0.082 | 19.95
-2.5 | 0.181 | 0.00609 | -0.083 | 29.728
-2 | 0.241 | 0.00598 | -0.084 | 40.248
-1.5 | 0.301 | 0.00595 | -0.085 | 50.589
-1 | 0.361 | 0.00589 | -0.085 | 61.313
-0.5 | 0.421 | 0.00598 | -0.086 | 70.444
0 | 0.485 | 0.00511 | -0.087 | 94.774
0.5 | 0.544 | 0.00532 | -0.088 | 102.21
1 | 0.604 | 0.00544 | -0.089 | 110.928
1.5 | 0.664 | 0.00565 | -0.089 | 117.453
2 | 0.723 | 0.00572 | -0.09 | 126.542
2.5 | 0.783 | 0.00569 | -0.091 | 137.682
3 | 0.843 | 0.00498 | -0.092 | 169.049
3.5 | 0.9 | 0.00518 | -0.092 | 173.59
4 | 0.959 | 0.00542 | -0.093 | 176.935
4.5 | 1.016 | 0.00604 | -0.094 | 168.271
5 | 1.071 | 0.00644 | -0.095 | 166.29
5.5 | 1.125 | 0.0074 | -0.096 | 152.056
6 | 1.178 | 0.0107 | -0.096 | 109.998
6.5 | 1.227 | 0.01116 | -0.097 | 109.946
7 | 1.274 | 0.01168 | -0.098 | 109.076
7.5 | 1.318 | 0.01185 | -0.099 | 111.287
8 | 1.357 | 0.01284 | -0.1 | 105.686
8.5 | 1.383 | 0.01306 | -0.1 | 105.928
9 | 1.401 | 0.01368 | -0.101 | 102.413
9.5 | 1.411 | 0.01436 | -0.102 | 98.253
10 | 1.411 | 0.01514 | -0.103 | 93.204
10.5 | 1.402 | 0.01611 | -0.103 | 87.058
11 | 1.384 | 0.01768 | -0.104 | 78.292
11.5 | 1.358 | 0.01864 | -0.105 | 72.872
12 | 1.295 | 0.02045 | -0.103 | 63.3
12.5 | 1.249 | 0.02198 | -0.103 | 56.812
13 | 1.197 | 0.02399 | -0.103 | 49.895
13.5 | 1.139 | 0.02663 | -0.103 | 42.79
14 | 1.079 | 0.03009 | -0.102 | 35.843
14.5 | 1.005 | 0.03814 | -0.1 | 26.345

## 74. Re 5M Mach 0.00 (2)
BIGFOIL.COM POLAR EXPORT
GA 35A610
GA 35A610 |  |  |  | Cl Max: | 1.7773 | at alpha= | 17.5 | deg
XFOIL ncrit=9 |  |  |  | L/D Max: | 216.792 | at alpha= | 3 | deg
Re: | 5000000 |  |  | Cd Min: | 0.24581 | at alpha= | -20 | deg
Mach: | 0 |  |  | Cl=0 at alpha= | -4.0348 | deg
|  |  |  | @ Cl=0.1, Cd= | 0.0065385
|  |  |  | @ Cl=0.4, Cd= | 0.0053485
|  |  |  | @ Cl=0.6, Cd= | 0.0042208
alpha (deg) | Cl | Cd | Cm | Cl/Cd
-20 | -0.6419 | 0.24581 | 0.0412 | -2.6114
-19.5 | -0.6245 | 0.23915 | 0.0371 | -2.6113
-19 | -0.6072 | 0.23234 | 0.0331 | -2.6134
-18 | -0.5755 | 0.21742 | 0.0251 | -2.647
-17.5 | -0.5582 | 0.21148 | 0.0214 | -2.6395
-17 | -0.5411 | 0.20536 | 0.0177 | -2.6349
-16.5 | -0.5243 | 0.19911 | 0.0142 | -2.6332
-16 | -0.508 | 0.19269 | 0.0108 | -2.6364
-15.5 | -0.4922 | 0.18608 | 0.0075 | -2.6451
-15 | -0.4763 | 0.17913 | 0.0043 | -2.659
-14.5 | -0.4642 | 0.17281 | 0.0021 | -2.6862
-14 | -0.4507 | 0.16583 | -0.0009 | -2.7178
-13.5 | -0.4383 | 0.15839 | -0.0039 | -2.7672
-13 | -0.426 | 0.15079 | -0.007 | -2.8251
-12.5 | -0.4135 | 0.14378 | -0.0099 | -2.8759
-12 | -0.4014 | 0.13681 | -0.0128 | -2.934
-11 | -0.3844 | 0.12174 | -0.0188 | -3.1575
-10.5 | -0.3713 | 0.1156 | -0.0216 | -3.2119
-9.5 | -0.3463 | 0.10283 | -0.0278 | -3.3677
-9 | -0.3345 | 0.09621 | -0.0312 | -3.4768
-8.5 | -0.3226 | 0.08945 | -0.0349 | -3.6065
-8 | -0.3106 | 0.0821 | -0.0396 | -3.7832
-7 | -0.3132 | 0.017 | -0.0896 | -18.4235
-6.5 | -0.2545 | 0.01892 | -0.0901 | -13.4514
-6 | -0.1974 | 0.02072 | -0.0907 | -9.527
-5.5 | -0.1401 | 0.02376 | -0.0913 | -5.8965
-5 | -0.108 | 0.00808 | -0.0888 | -13.3663
-4.5 | -0.0522 | 0.00766 | -0.0889 | -6.8146
-4 | 0.0039 | 0.00728 | -0.0891 | 0.53571
-3.5 | 0.0598 | 0.00684 | -0.0892 | 8.7427
-3 | 0.1158 | 0.00642 | -0.0893 | 18.0374
-2.5 | 0.1723 | 0.00607 | -0.0895 | 28.3855
-2 | 0.2288 | 0.00584 | -0.0898 | 39.1781
-1.5 | 0.2859 | 0.00565 | -0.0901 | 50.6018
-1 | 0.3427 | 0.0055 | -0.0904 | 62.3091
-0.5 | 0.3996 | 0.00535 | -0.0907 | 74.6916
0 | 0.4562 | 0.00514 | -0.0911 | 88.7549
1 | 0.567 | 0.00437 | -0.0917 | 129.7483
1.5 | 0.6223 | 0.00412 | -0.0919 | 151.0437
2 | 0.6712 | 0.00342 | -0.0906 | 196.2573
2.5 | 0.7511 | 0.00353 | -0.0964 | 212.7762
3 | 0.8043 | 0.00371 | -0.096 | 216.7925
3.5 | 0.8559 | 0.00403 | -0.0955 | 212.3821
4 | 0.9074 | 0.00439 | -0.0949 | 206.697
4.5 | 0.954 | 0.00525 | -0.0937 | 181.7143
5 | 0.9996 | 0.00631 | -0.0924 | 158.4152
5.5 | 1.0476 | 0.00715 | -0.0915 | 146.5175
6 | 1.095 | 0.00806 | -0.0906 | 135.8561
6.5 | 1.1435 | 0.00883 | -0.0899 | 129.5017
7 | 1.1924 | 0.00952 | -0.0892 | 125.2521
7.5 | 1.2422 | 0.01009 | -0.0888 | 123.112
8 | 1.2922 | 0.01059 | -0.0884 | 122.0208
8.5 | 1.3407 | 0.01119 | -0.0877 | 119.8123
9 | 1.3877 | 0.01186 | -0.0869 | 117.0067
9.5 | 1.4337 | 0.01254 | -0.086 | 114.3301
10 | 1.4771 | 0.01336 | -0.0846 | 110.5614
10.5 | 1.52 | 0.0141 | -0.0833 | 107.8014
11 | 1.5592 | 0.01498 | -0.0814 | 104.0854
11.5 | 1.5899 | 0.01604 | -0.078 | 99.1209
12 | 1.6123 | 0.01765 | -0.0739 | 91.3484
12.5 | 1.64 | 0.01911 | -0.0711 | 85.8189
13 | 1.6657 | 0.02086 | -0.0685 | 79.8514
13.5 | 1.6896 | 0.0229 | -0.0662 | 73.7817
14 | 1.7106 | 0.02527 | -0.0639 | 67.6929
14.5 | 1.7286 | 0.02799 | -0.0616 | 61.7578
15 | 1.7442 | 0.03099 | -0.0595 | 56.2827
15.5 | 1.7557 | 0.0344 | -0.0573 | 51.0378
16 | 1.7643 | 0.03814 | -0.0553 | 46.2585
16.5 | 1.7708 | 0.04228 | -0.0535 | 41.8827
17 | 1.776 | 0.04672 | -0.0521 | 38.0137
17.5 | 1.7773 | 0.05181 | -0.0509 | 34.3042
18 | 1.7771 | 0.05724 | -0.0501 | 31.0465
18.5 | 1.773 | 0.0634 | -0.0497 | 27.9653
19 | 1.7655 | 0.07016 | -0.0498 | 25.1639
19.5 | 1.7528 | 0.07791 | -0.0504 | 22.4978
20 | 1.7395 | 0.08598 | -0.0515 | 20.2314

## 75. Re 5M Mach 0.10 (1)
BIGFOIL.COM POLAR EXPORT
GA 35A610
GA 35A610 |  |  |  | Cl Max: | 1.409 | at alpha= | 9.5 | deg
JavaFoil+Calcfoil stall+Eppler ext transition |  |  |  | L/D Max: | 176.475 | at alpha= | 4 | deg
Re: | 5000000 |  |  | Cd Min: | 0.005 | at alpha= | 3 | deg
Mach: | 0.1 |  |  | Cl=0 at alpha= | -4.0741 | deg
|  |  |  | @ Cl=0.1, Cd= | 0.0061857
|  |  |  | @ Cl=0.4, Cd= | 0.005947
|  |  |  | @ Cl=0.6, Cd= | 0.0054643
alpha (deg) | Cl | Cd | Cm | Cl/Cd
-13.5 | -0.254 | 0.085 | -0.035 | -2.986
-13 | -0.263 | 0.08074 | -0.036 | -3.26
-12.5 | -0.272 | 0.07704 | -0.036 | -3.529
-12 | -0.279 | 0.07314 | -0.036 | -3.818
-11.5 | -0.286 | 0.06891 | -0.037 | -4.144
-11 | -0.29 | 0.06522 | -0.038 | -4.45
-10.5 | -0.294 | 0.05899 | -0.041 | -4.978
-10 | -0.294 | 0.05497 | -0.042 | -5.343
-9.5 | -0.292 | 0.05057 | -0.045 | -5.765
-9 | -0.289 | 0.0419 | -0.051 | -6.9
-8.5 | -0.331 | 0.00764 | -0.074 | -43.347
-8 | -0.313 | 0.00727 | -0.074 | -43.044
-7.5 | -0.29 | 0.00692 | -0.075 | -41.847
-7 | -0.261 | 0.00733 | -0.076 | -35.621
-6.5 | -0.227 | 0.00717 | -0.077 | -31.674
-6 | -0.188 | 0.00693 | -0.078 | -27.166
-5.5 | -0.145 | 0.00677 | -0.078 | -21.376
-5 | -0.097 | 0.00654 | -0.079 | -14.863
-4.5 | -0.046 | 0.00645 | -0.08 | -7.133
-4 | 0.008 | 0.00641 | -0.081 | 1.265
-3.5 | 0.065 | 0.00624 | -0.082 | 10.344
-3 | 0.123 | 0.00615 | -0.083 | 19.951
-2.5 | 0.182 | 0.00602 | -0.083 | 30.209
-2 | 0.242 | 0.00601 | -0.084 | 40.294
-1.5 | 0.302 | 0.00597 | -0.085 | 50.669
-1 | 0.363 | 0.00591 | -0.086 | 61.395
-0.5 | 0.423 | 0.00597 | -0.087 | 70.829
0 | 0.487 | 0.00512 | -0.087 | 95.016
0.5 | 0.547 | 0.00527 | -0.088 | 103.817
1 | 0.607 | 0.00549 | -0.089 | 110.616
1.5 | 0.667 | 0.00557 | -0.09 | 119.695
2 | 0.727 | 0.00574 | -0.091 | 126.682
2.5 | 0.787 | 0.00571 | -0.092 | 137.872
3 | 0.847 | 0.005 | -0.092 | 169.512
3.5 | 0.904 | 0.0052 | -0.093 | 174.01
4 | 0.963 | 0.00546 | -0.094 | 176.475
4.5 | 1.021 | 0.00604 | -0.095 | 169.083
5 | 1.076 | 0.00651 | -0.095 | 165.421
5.5 | 1.131 | 0.00748 | -0.096 | 151.253
6 | 1.183 | 0.01077 | -0.097 | 109.844
6.5 | 1.233 | 0.01125 | -0.098 | 109.578
7 | 1.28 | 0.0118 | -0.099 | 108.462
7.5 | 1.323 | 0.01235 | -0.099 | 107.13
8 | 1.361 | 0.01295 | -0.1 | 105.08
8.5 | 1.386 | 0.0132 | -0.101 | 104.968
9 | 1.402 | 0.01385 | -0.102 | 101.215
9.5 | 1.409 | 0.01456 | -0.102 | 96.764
10 | 1.406 | 0.01534 | -0.103 | 91.607
10.5 | 1.393 | 0.01631 | -0.104 | 85.403
11 | 1.37 | 0.0174 | -0.105 | 78.757
11.5 | 1.339 | 0.01898 | -0.105 | 70.51
12 | 1.267 | 0.02096 | -0.103 | 60.446
12.5 | 1.214 | 0.02274 | -0.103 | 53.387
13 | 1.154 | 0.02508 | -0.103 | 46.01
13.5 | 1.089 | 0.02819 | -0.103 | 38.638
14 | 0.909 | 0.07846 | -0.078 | 11.588
14.5 | 0.833 | 0.0999 | -0.063 | 8.335

## 76. Re 5M Mach 0.10 (2)
BIGFOIL.COM POLAR EXPORT
GA 35A610
GA 35A610 |  |  |  | Cl Max: | 1.7569 | at alpha= | 17 | deg
XFOIL ncrit=9 |  |  |  | L/D Max: | 216.917 | at alpha= | 3 | deg
Re: | 5000000 |  |  | Cd Min: | 0.0959 | at alpha= | 20 | deg
Mach: | 0.1 |  |  | Cl=0 at alpha= | -4.0327 | deg
|  |  |  | @ Cl=0.1, Cd= | 0.0065843
|  |  |  | @ Cl=0.4, Cd= | 0.0053652
|  |  |  | @ Cl=0.6, Cd= | 0.0042425
alpha (deg) | Cl | Cd | Cm | Cl/Cd
-6.5 | -0.2738 | 0.01101 | -0.0896 | -24.8683
-6 | -0.22 | 0.00964 | -0.0894 | -22.8216
-5.5 | -0.1638 | 0.00917 | -0.0895 | -17.8626
-5 | -0.1069 | 0.00895 | -0.0897 | -11.9441
-4.5 | -0.0528 | 0.00772 | -0.0896 | -6.8394
-4 | 0.0037 | 0.00735 | -0.0897 | 0.5034
-3.5 | 0.06 | 0.00691 | -0.0898 | 8.6831
-3 | 0.1165 | 0.00645 | -0.0899 | 18.062
-2.5 | 0.1732 | 0.0061 | -0.0901 | 28.3934
-2 | 0.2302 | 0.00585 | -0.0903 | 39.3504
-1.5 | 0.2875 | 0.00566 | -0.0906 | 50.7951
-1 | 0.3447 | 0.00551 | -0.0908 | 62.559
-0.5 | 0.402 | 0.00536 | -0.0912 | 75
0 | 0.4589 | 0.00515 | -0.0915 | 89.1068
0.5 | 0.5144 | 0.00469 | -0.0918 | 109.6802
1 | 0.5704 | 0.00437 | -0.0922 | 130.5263
1.5 | 0.6261 | 0.00413 | -0.0924 | 151.5981
2 | 0.6753 | 0.00343 | -0.0911 | 196.8805
2.5 | 0.7556 | 0.00354 | -0.0969 | 213.4463
3 | 0.8091 | 0.00373 | -0.0965 | 216.9169
3.5 | 0.8611 | 0.00404 | -0.0959 | 213.1436
4 | 0.9128 | 0.0044 | -0.0954 | 207.4545
4.5 | 0.9597 | 0.00527 | -0.0941 | 182.1063
5 | 1.0055 | 0.00634 | -0.0927 | 158.5962
5.5 | 1.0536 | 0.00722 | -0.0918 | 145.928
6 | 1.1011 | 0.00813 | -0.0908 | 135.4367
6.5 | 1.1501 | 0.00889 | -0.0901 | 129.3701
7 | 1.1992 | 0.00961 | -0.0894 | 124.7867
7.5 | 1.2493 | 0.01018 | -0.0888 | 122.721
8 | 1.2996 | 0.0107 | -0.0883 | 121.4579
8.5 | 1.3484 | 0.0113 | -0.0876 | 119.3274
9 | 1.3956 | 0.01199 | -0.0867 | 116.397
9.5 | 1.441 | 0.01274 | -0.0855 | 113.1083
10 | 1.4847 | 0.01355 | -0.084 | 109.572
10.5 | 1.527 | 0.01434 | -0.0824 | 106.4854
11 | 1.5634 | 0.01529 | -0.0798 | 102.2498
11.5 | 1.5911 | 0.01655 | -0.076 | 96.139
12 | 1.6144 | 0.01824 | -0.0721 | 88.5088
12.5 | 1.6413 | 0.0199 | -0.0693 | 82.4774
13 | 1.6657 | 0.02189 | -0.0667 | 76.0941
13.5 | 1.688 | 0.02419 | -0.0643 | 69.7809
14 | 1.7072 | 0.02685 | -0.0619 | 63.5829
14.5 | 1.723 | 0.02989 | -0.0595 | 57.6447
15 | 1.7359 | 0.03323 | -0.0572 | 52.2389
15.5 | 1.7444 | 0.03706 | -0.055 | 47.0696
16 | 1.75 | 0.04129 | -0.0529 | 42.3831
16.5 | 1.7534 | 0.04596 | -0.0512 | 38.1506
17 | 1.7569 | 0.05087 | -0.05 | 34.5371
17.5 | 1.7544 | 0.05663 | -0.0491 | 30.98
18 | 1.7503 | 0.06288 | -0.0486 | 27.8356
18.5 | 1.7416 | 0.06991 | -0.0487 | 24.912
19 | 1.7297 | 0.07765 | -0.0492 | 22.2756
19.5 | 1.711 | 0.08662 | -0.0505 | 19.7529
20 | 1.6924 | 0.0959 | -0.0525 | 17.6475

## 77. Re 5M Mach 0.25 (1)
BIGFOIL.COM POLAR EXPORT
GA 35A610
GA 35A610 |  |  |  | Cl Max: | 1.397 | at alpha= | 9 | deg
JavaFoil+Calcfoil stall+Eppler ext transition |  |  |  | L/D Max: | 179.835 | at alpha= | 4 | deg
Re: | 5000000 |  |  | Cd Min: | 0.00529 | at alpha= | 3.5 | deg
Mach: | 0.25 |  |  | Cl=0 at alpha= | -4.0741 | deg
|  |  |  | @ Cl=0.1, Cd= | 0.0062666
|  |  |  | @ Cl=0.4, Cd= | 0.0059339
|  |  |  | @ Cl=0.6, Cd= | 0.09988
alpha (deg) | Cl | Cd | Cm | Cl/Cd
-12.5 | -0.048 | 0.07823 | -0.037 | -0.617
-12 | -0.045 | 0.07393 | -0.038 | -0.615
-11.5 | -0.043 | 0.06912 | -0.039 | -0.617
-11 | -0.103 | 0.06665 | -0.038 | -1.549
-10.5 | -0.14 | 0.06161 | -0.039 | -2.266
-10 | -0.166 | 0.05944 | -0.038 | -2.796
-9.5 | -0.187 | 0.05547 | -0.041 | -3.374
-9 | -0.202 | 0.05122 | -0.042 | -3.944
-8.5 | -0.21 | 0.04863 | -0.042 | -4.32
-8 | -0.212 | 0.04442 | -0.046 | -4.783
-7.5 | -0.252 | 0.00712 | -0.077 | -35.373
-7 | -0.236 | 0.00753 | -0.078 | -31.368
-6.5 | -0.212 | 0.00723 | -0.079 | -29.397
-6 | -0.181 | 0.00707 | -0.08 | -25.527
-5.5 | -0.142 | 0.00692 | -0.081 | -20.463
-5 | -0.096 | 0.00654 | -0.081 | -14.744
-4.5 | -0.046 | 0.00645 | -0.082 | -7.158
-4 | 0.008 | 0.00642 | -0.083 | 1.277
-3.5 | 0.066 | 0.00633 | -0.084 | 10.374
-3 | 0.125 | 0.00622 | -0.085 | 20.123
-2.5 | 0.186 | 0.00609 | -0.086 | 30.583
-2 | 0.248 | 0.00597 | -0.086 | 41.561
-1.5 | 0.31 | 0.00599 | -0.087 | 51.811
-1 | 0.373 | 0.00596 | -0.088 | 62.463
-0.5 | 0.435 | 0.0059 | -0.089 | 73.69
0 | 0.5 | 0.0053 | -0.09 | 94.46
0.5 | 0.562 | 0.00532 | -0.091 | 105.638
1 | 0.624 | 0.00549 | -0.092 | 113.631
1.5 | 0.685 | 0.00565 | -0.092 | 121.371
2 | 0.747 | 0.00578 | -0.093 | 129.286
2.5 | 0.809 | 0.00574 | -0.094 | 140.898
3 | 0.87 | 0.00589 | -0.095 | 147.66
3.5 | 0.929 | 0.00529 | -0.096 | 175.488
4 | 0.99 | 0.0055 | -0.096 | 179.835
4.5 | 1.048 | 0.00624 | -0.097 | 168.057
5 | 1.105 | 0.0068 | -0.098 | 162.427
5.5 | 1.16 | 0.00787 | -0.099 | 147.34
6 | 1.212 | 0.01122 | -0.1 | 108.007
6.5 | 1.261 | 0.01179 | -0.1 | 106.986
7 | 1.307 | 0.01191 | -0.101 | 109.71
7.5 | 1.347 | 0.01249 | -0.102 | 107.883
8 | 1.38 | 0.01368 | -0.103 | 100.873
8.5 | 1.395 | 0.01394 | -0.104 | 100.052
9 | 1.397 | 0.01469 | -0.104 | 95.08
9.5 | 1.383 | 0.01621 | -0.105 | 85.297
10 | 1.353 | 0.01675 | -0.106 | 80.768
10.5 | 1.306 | 0.01792 | -0.107 | 72.879
11 | 1.212 | 0.0207 | -0.105 | 58.546
11.5 | 0.931 | 0.08185 | -0.038 | 11.376
12 | 0.864 | 0.0802 | -0.059 | 10.771
12.5 | 0.777 | 0.08557 | -0.058 | 9.081
13 | 0.682 | 0.09122 | -0.058 | 7.48
13.5 | 0.583 | 0.09474 | -0.061 | 6.151
14 | 0.476 | 0.09988 | -0.062 | 4.77

## 78. Re 5M Mach 0.25 (2)
BIGFOIL.COM POLAR EXPORT
GA 35A610
GA 35A610 |  |  |  | Cl Max: | 1.6484 | at alpha= | 14 | deg
XFOIL ncrit=9 |  |  |  | L/D Max: | 220.528 | at alpha= | 3 | deg
Re: | 5000000 |  |  | Cd Min: | 0.14592 | at alpha= | 19 | deg
Mach: | 0.25 |  |  | Cl=0 at alpha= | -4.0248 | deg
|  |  |  | @ Cl=0.1, Cd= | 0.0069039
|  |  |  | @ Cl=0.4, Cd= | 0.0054361
|  |  |  | @ Cl=0.6, Cd= | 0.0043686
alpha (deg) | Cl | Cd | Cm | Cl/Cd
-7.5 | -0.2859 | 0.07645 | -0.0453 | -3.7397
-7 | -0.2629 | 0.06772 | -0.0558 | -3.8822
-6.5 | -0.2273 | 0.0579 | -0.0693 | -3.9257
-6 | -0.183 | 0.04724 | -0.0821 | -3.8738
-5 | -0.1121 | 0.00989 | -0.0938 | -11.3347
-4.5 | -0.0537 | 0.00915 | -0.0936 | -5.8689
-4 | 0.0028 | 0.00775 | -0.0932 | 0.36129
-3.5 | 0.0614 | 0.00728 | -0.0931 | 8.4341
-3 | 0.1199 | 0.00671 | -0.093 | 17.8689
-2.5 | 0.1785 | 0.00627 | -0.093 | 28.4689
-2 | 0.2375 | 0.00592 | -0.0931 | 40.1182
-1.5 | 0.2967 | 0.00571 | -0.0933 | 51.9615
-1 | 0.3559 | 0.00554 | -0.0936 | 64.2419
-0.5 | 0.4153 | 0.0054 | -0.0939 | 76.9074
0 | 0.474 | 0.00521 | -0.0943 | 90.9789
1 | 0.5891 | 0.00441 | -0.0949 | 133.5828
1.5 | 0.647 | 0.00419 | -0.0952 | 154.4153
2 | 0.698 | 0.00347 | -0.0938 | 201.1527
2.5 | 0.7808 | 0.00358 | -0.0997 | 218.1006
3 | 0.8358 | 0.00379 | -0.0992 | 220.5277
3.5 | 0.8897 | 0.0041 | -0.0985 | 217
4 | 0.9433 | 0.00448 | -0.0979 | 210.558
4.5 | 0.9915 | 0.00539 | -0.0964 | 183.9518
5 | 1.0378 | 0.00656 | -0.0947 | 158.2012
5.5 | 1.0869 | 0.00751 | -0.0934 | 144.727
6 | 1.1356 | 0.00848 | -0.0921 | 133.9151
6.5 | 1.1856 | 0.00932 | -0.0909 | 127.2103
7 | 1.2368 | 0.01002 | -0.0899 | 123.4331
7.5 | 1.2888 | 0.01062 | -0.089 | 121.3559
8 | 1.3394 | 0.01129 | -0.0878 | 118.636
8.5 | 1.3884 | 0.01204 | -0.0863 | 115.3156
9 | 1.4355 | 0.01284 | -0.0846 | 111.7991
9.5 | 1.479 | 0.01381 | -0.0822 | 107.0963
10 | 1.5172 | 0.0148 | -0.0789 | 102.5135
10.5 | 1.549 | 0.01607 | -0.0749 | 96.3908
11 | 1.5744 | 0.01791 | -0.0707 | 87.9062
11.5 | 1.5911 | 0.02065 | -0.0663 | 77.0508
12 | 1.6131 | 0.02329 | -0.0631 | 69.2615
12.5 | 1.6301 | 0.02648 | -0.0599 | 61.5597
13 | 1.6409 | 0.03028 | -0.0566 | 54.1909
13.5 | 1.6481 | 0.03449 | -0.0534 | 47.7849
14 | 1.6484 | 0.03944 | -0.0504 | 41.7951
14.5 | 1.644 | 0.04516 | -0.0478 | 36.4039
15 | 1.6353 | 0.05169 | -0.0458 | 31.6367
15.5 | 1.62 | 0.05935 | -0.0446 | 27.2957
16 | 1.5993 | 0.06822 | -0.0444 | 23.4433
16.5 | 1.5748 | 0.07808 | -0.0453 | 20.1691
17 | 1.5478 | 0.08893 | -0.0474 | 17.4047
17.5 | 1.5116 | 0.10183 | -0.0512 | 14.8443
18 | 1.4757 | 0.11541 | -0.0562 | 12.7866
18.5 | 1.4378 | 0.13027 | -0.063 | 11.0371
19 | 1.4 | 0.14592 | -0.071 | 9.5943

## 79. Re 5M Mach 0.50 (1)
BIGFOIL.COM POLAR EXPORT
GA 35A610
GA 35A610 |  |  |  | Cl Max: | 1.372 | at alpha= | 7 | deg
JavaFoil+Calcfoil stall+Eppler ext transition |  |  |  | L/D Max: | 175.649 | at alpha= | 3.5 | deg
Re: | 5000000 |  |  | Cd Min: | 0.00557 | at alpha= | 0.5 | deg
Mach: | 0.5 |  |  | Cl=0 at alpha= | -4.0735 | deg
|  |  |  | @ Cl=0.1, Cd= | 0.0063365
|  |  |  | @ Cl=0.4, Cd= | 0.0061122
|  |  |  | @ Cl=0.6, Cd= | 0.0055781
alpha (deg) | Cl | Cd | Cm | Cl/Cd
-20 | -0.852 | 0.17004 | -0.039 | -5.012
-19.5 | -0.827 | 0.15726 | -0.04 | -5.257
-19 | -0.801 | 0.14877 | -0.04 | -5.383
-18.5 | -0.775 | 0.14407 | -0.04 | -5.376
-18 | -0.748 | 0.1407 | -0.04 | -5.315
-17.5 | -0.721 | 0.13535 | -0.039 | -5.323
-17 | -0.694 | 0.13197 | -0.039 | -5.258
-16.5 | -0.668 | 0.12735 | -0.039 | -5.243
-16 | -0.641 | 0.12245 | -0.039 | -5.239
-15.5 | -0.615 | 0.11836 | -0.039 | -5.199
-15 | -0.589 | 0.11322 | -0.04 | -5.202
-14.5 | -0.563 | 0.10998 | -0.04 | -5.115
-14 | -0.536 | 0.10562 | -0.04 | -5.076
-13.5 | -0.51 | 0.1036 | -0.041 | -4.923
-13 | -0.483 | 0.09775 | -0.04 | -4.938
-12.5 | -0.455 | 0.09134 | -0.039 | -4.986
-12 | -0.43 | 0.08078 | -0.041 | -5.321
-11.5 | -0.403 | 0.07518 | -0.042 | -5.364
-11 | -0.377 | 0.06914 | -0.043 | -5.447
-10.5 | -0.35 | 0.06417 | -0.044 | -5.457
-10 | -0.323 | 0.06002 | -0.045 | -5.387
-9.5 | -0.297 | 0.0556 | -0.046 | -5.335
-9 | -0.268 | 0.06414 | -0.039 | -4.175
-8.5 | -0.241 | 0.05523 | -0.04 | -4.361
-8 | -0.214 | 0.05008 | -0.041 | -4.272
-7.5 | -0.188 | 0.04559 | -0.046 | -4.117
-7 | -0.16 | 0.04412 | -0.045 | -3.628
-6.5 | -0.133 | 0.04301 | -0.042 | -3.081
-6 | -0.105 | 0.04376 | -0.037 | -2.399
-5.5 | -0.078 | 0.03842 | -0.043 | -2.031
-5 | -0.051 | 0.0339 | -0.054 | -1.514
-4.5 | -0.029 | 0.00695 | -0.092 | -4.147
-4 | 0.005 | 0.00657 | -0.093 | 0.756
-3.5 | 0.064 | 0.0064 | -0.094 | 9.977
-3 | 0.132 | 0.00628 | -0.095 | 21.013
-2.5 | 0.203 | 0.00632 | -0.096 | 32.059
-2 | 0.274 | 0.0062 | -0.097 | 44.125
-1.5 | 0.345 | 0.00612 | -0.098 | 56.352
-1 | 0.416 | 0.00611 | -0.099 | 68.02
-0.5 | 0.486 | 0.00617 | -0.1 | 78.688
0 | 0.559 | 0.00559 | -0.1 | 100.119
0.5 | 0.628 | 0.00557 | -0.101 | 112.722
1 | 0.697 | 0.00585 | -0.102 | 119.244
1.5 | 0.766 | 0.00603 | -0.103 | 127.08
2 | 0.835 | 0.00628 | -0.104 | 133.015
2.5 | 0.904 | 0.00622 | -0.105 | 145.315
3 | 0.973 | 0.00641 | -0.106 | 151.725
3.5 | 1.037 | 0.00591 | -0.107 | 175.649
4 | 1.104 | 0.00631 | -0.108 | 175.007
4.5 | 1.168 | 0.00684 | -0.109 | 170.836
5 | 1.227 | 0.00851 | -0.11 | 144.204
5.5 | 1.282 | 0.01278 | -0.11 | 100.295
6 | 1.328 | 0.01367 | -0.111 | 97.147
6.5 | 1.361 | 0.01454 | -0.112 | 93.606
7 | 1.372 | 0.01566 | -0.113 | 87.612
7.5 | 1.342 | 0.01688 | -0.114 | 79.506
8 | 1.102 | 0.01863 | -0.113 | 59.139
8.5 | 0.84 | 0.02011 | -0.113 | 41.782
9 | 0.871 | 0.02113 | -0.113 | 41.213
9.5 | 0.898 | 0.02341 | -0.113 | 38.355
10 | 0.928 | 0.02461 | -0.114 | 37.719
10.5 | 0.951 | 0.02843 | -0.113 | 33.438
11 | 0.83 | 0.08217 | -0.057 | 10.105
11.5 | 0.857 | 0.08807 | -0.057 | 9.736
12 | 0.889 | 0.09083 | -0.065 | 9.783

## 80. Re 5M Mach 0.50 (2)
BIGFOIL.COM POLAR EXPORT
GA 35A610
GA 35A610 |  |  |  | Cl Max: | 1.4899 | at alpha= | 9 | deg
XFOIL ncrit=9 |  |  |  | L/D Max: | 238.159 | at alpha= | 3 | deg
Re: | 5000000 |  |  | Cd Min: | 0.26982 | at alpha= | -20 | deg
Mach: | 0.5 |  |  | Cl=0 at alpha= | -4.2342 | deg
|  |  |  | @ Cl=0.1, Cd= | 0.013192
|  |  |  | @ Cl=0.4, Cd= | 0.0057951
|  |  |  | @ Cl=0.6, Cd= | 0.0050623
alpha (deg) | Cl | Cd | Cm | Cl/Cd
-20 | -0.698 | 0.26982 | 0.0486 | -2.5869
-19.5 | -0.6749 | 0.26163 | 0.0434 | -2.5796
-19 | -0.6518 | 0.25343 | 0.0383 | -2.5719
-18.5 | -0.6288 | 0.24519 | 0.0332 | -2.5645
-18 | -0.6059 | 0.23685 | 0.0283 | -2.5582
-17.5 | -0.5845 | 0.22826 | 0.0234 | -2.5607
-17 | -0.5619 | 0.22112 | 0.0187 | -2.5412
-16.5 | -0.5394 | 0.21382 | 0.0142 | -2.5227
-16 | -0.5206 | 0.20689 | 0.0113 | -2.5163
-15.5 | -0.499 | 0.1992 | 0.0071 | -2.505
-15 | -0.4776 | 0.19145 | 0.0029 | -2.4946
-14.5 | -0.4568 | 0.18373 | -0.0011 | -2.4863
-14 | -0.4371 | 0.17606 | -0.005 | -2.4827
-13.5 | -0.4179 | 0.16829 | -0.0088 | -2.4832
-13 | -0.3997 | 0.16043 | -0.0124 | -2.4914
-12.5 | -0.3816 | 0.15268 | -0.0161 | -2.4993
-11.5 | -0.3491 | 0.13824 | -0.0225 | -2.5253
-11 | -0.3317 | 0.13142 | -0.0257 | -2.524
-10.5 | -0.315 | 0.12459 | -0.0288 | -2.5283
-10 | -0.2983 | 0.11771 | -0.0319 | -2.5342
-9.5 | -0.2814 | 0.11066 | -0.0351 | -2.5429
-9 | -0.2661 | 0.10364 | -0.0383 | -2.5675
-8.5 | -0.2512 | 0.09664 | -0.0417 | -2.5993
-8 | -0.2372 | 0.08962 | -0.0452 | -2.6467
-7.5 | -0.2255 | 0.08256 | -0.049 | -2.7313
-7 | -0.2085 | 0.07538 | -0.0536 | -2.766
-6.5 | -0.1926 | 0.06839 | -0.059 | -2.8162
-6 | -0.1726 | 0.05924 | -0.0709 | -2.9136
-5.5 | -0.133 | 0.05101 | -0.0831 | -2.6073
-5 | -0.084 | 0.04231 | -0.0949 | -1.9853
-4.5 | -0.0295 | 0.03404 | -0.1035 | -0.86663
-4 | 0.026 | 0.02335 | -0.1089 | 1.1135
-3.5 | 0.0805 | 0.01522 | -0.1094 | 5.2891
-3 | 0.138 | 0.00924 | -0.1079 | 14.9351
-2.5 | 0.2038 | 0.00752 | -0.1069 | 27.1011
-2 | 0.2706 | 0.00656 | -0.1062 | 41.25
-1.5 | 0.3384 | 0.00604 | -0.1059 | 56.0265
-1 | 0.4063 | 0.00577 | -0.1059 | 70.4159
-0.5 | 0.4745 | 0.00558 | -0.1061 | 85.0358
0 | 0.5423 | 0.00543 | -0.1064 | 99.8711
0.5 | 0.6082 | 0.00501 | -0.1067 | 121.3972
1 | 0.6741 | 0.00459 | -0.107 | 146.8627
1.5 | 0.7411 | 0.00449 | -0.1073 | 165.0557
2 | 0.8028 | 0.00368 | -0.1065 | 218.1522
2.5 | 0.8936 | 0.00382 | -0.1118 | 233.9267
3 | 0.9574 | 0.00402 | -0.111 | 238.1592
3.5 | 1.0194 | 0.00439 | -0.1098 | 232.2096
4 | 1.0814 | 0.00485 | -0.1085 | 222.9691
4.5 | 1.1349 | 0.00595 | -0.1058 | 190.7395
5 | 1.1808 | 0.00758 | -0.102 | 155.7784
5.5 | 1.231 | 0.00891 | -0.0987 | 138.1594
6 | 1.2804 | 0.01022 | -0.095 | 125.2838
6.5 | 1.3307 | 0.01139 | -0.0912 | 116.8306
7 | 1.3797 | 0.01242 | -0.0869 | 111.087
7.5 | 1.4218 | 0.01381 | -0.0818 | 102.9544
8 | 1.4581 | 0.01593 | -0.0768 | 91.5317
8.5 | 1.4844 | 0.01919 | -0.0717 | 77.3528
9 | 1.4899 | 0.0241 | -0.0658 | 61.8216
9.5 | 1.4773 | 0.03024 | -0.0593 | 48.8525
10 | 1.457 | 0.03695 | -0.0528 | 39.4317
10.5 | 1.4342 | 0.04436 | -0.047 | 32.3309
11 | 1.4061 | 0.05308 | -0.0433 | 26.4902
11.5 | 1.3727 | 0.0633 | -0.0419 | 21.6856
12 | 1.3356 | 0.07492 | -0.0431 | 17.827
12.5 | 1.2971 | 0.08783 | -0.0466 | 14.7683
13 | 1.258 | 0.10202 | -0.052 | 12.3309
13.5 | 1.222 | 0.11691 | -0.0591 | 10.4525
14 | 1.1914 | 0.13239 | -0.0675 | 8.9992

## 81. Re 6M Mach 0.00 (1)
BIGFOIL.COM POLAR EXPORT
GA 35A610
GA 35A610 |  |  |  | Cl Max: | 1.411 | at alpha= | 9.5 | deg
JavaFoil+Calcfoil stall+Eppler ext transition |  |  |  | L/D Max: | 176.494 | at alpha= | 3.5 | deg
Re: | 6000000 |  |  | Cd Min: | 0.00506 | at alpha= | 0 | deg
Mach: | 0 |  |  | Cl=0 at alpha= | -4.0741 | deg
|  |  |  | @ Cl=0.1, Cd= | 0.005999
|  |  |  | @ Cl=0.4, Cd= | 0.005829
|  |  |  | @ Cl=0.6, Cd= | 0.0054673
alpha (deg) | Cl | Cd | Cm | Cl/Cd
-14 | -0.276 | 0.08785 | -0.036 | -3.146
-13.5 | -0.284 | 0.08373 | -0.036 | -3.397
-13 | -0.292 | 0.07957 | -0.036 | -3.667
-12.5 | -0.298 | 0.07605 | -0.037 | -3.92
-12 | -0.303 | 0.07127 | -0.037 | -4.257
-11.5 | -0.307 | 0.0672 | -0.038 | -4.573
-11 | -0.31 | 0.0631 | -0.039 | -4.905
-10.5 | -0.312 | 0.05567 | -0.044 | -5.602
-10 | -0.312 | 0.04916 | -0.048 | -6.347
-9.5 | -0.326 | 0.02668 | -0.06 | -12.199
-9 | -0.355 | 0.00767 | -0.072 | -46.291
-8.5 | -0.34 | 0.00734 | -0.073 | -46.282
-8 | -0.319 | 0.00703 | -0.074 | -45.455
-7.5 | -0.294 | 0.00676 | -0.075 | -43.509
-7 | -0.264 | 0.00713 | -0.076 | -37.032
-6.5 | -0.229 | 0.00701 | -0.076 | -32.635
-6 | -0.189 | 0.00677 | -0.077 | -27.918
-5.5 | -0.145 | 0.0067 | -0.078 | -21.656
-5 | -0.097 | 0.00637 | -0.079 | -15.249
-4.5 | -0.046 | 0.00627 | -0.08 | -7.323
-4 | 0.008 | 0.00623 | -0.081 | 1.298
-3.5 | 0.064 | 0.00603 | -0.081 | 10.663
-3 | 0.122 | 0.00598 | -0.082 | 20.434
-2.5 | 0.181 | 0.00595 | -0.083 | 30.462
-2 | 0.241 | 0.00589 | -0.084 | 40.922
-1.5 | 0.301 | 0.00588 | -0.085 | 51.171
-1 | 0.361 | 0.00579 | -0.085 | 62.34
-0.5 | 0.421 | 0.00585 | -0.086 | 71.958
0 | 0.485 | 0.00506 | -0.087 | 95.746
0.5 | 0.544 | 0.00529 | -0.088 | 102.773
1 | 0.604 | 0.00548 | -0.089 | 110.119
1.5 | 0.664 | 0.00561 | -0.089 | 118.17
2 | 0.723 | 0.00573 | -0.09 | 126.123
2.5 | 0.783 | 0.00568 | -0.091 | 137.894
3 | 0.843 | 0.0058 | -0.092 | 145.214
3.5 | 0.9 | 0.0051 | -0.092 | 176.494
4 | 0.959 | 0.00547 | -0.093 | 175.379
4.5 | 1.016 | 0.00602 | -0.094 | 168.642
5 | 1.071 | 0.00686 | -0.095 | 156.155
5.5 | 1.125 | 0.00758 | -0.096 | 148.425
6 | 1.178 | 0.01036 | -0.096 | 113.611
6.5 | 1.227 | 0.01083 | -0.097 | 113.338
7 | 1.274 | 0.01132 | -0.098 | 112.544
7.5 | 1.318 | 0.01186 | -0.099 | 111.116
8 | 1.357 | 0.01243 | -0.1 | 109.15
8.5 | 1.383 | 0.01266 | -0.1 | 109.272
9 | 1.401 | 0.01326 | -0.101 | 105.631
9.5 | 1.411 | 0.01392 | -0.102 | 101.348
10 | 1.411 | 0.01467 | -0.103 | 96.149
10.5 | 1.402 | 0.01553 | -0.103 | 90.278
11 | 1.384 | 0.01713 | -0.104 | 80.813
11.5 | 1.358 | 0.01804 | -0.105 | 75.288
12 | 1.298 | 0.01963 | -0.103 | 66.131
12.5 | 1.253 | 0.02106 | -0.104 | 59.49
13 | 1.201 | 0.0229 | -0.104 | 52.439
13.5 | 1.144 | 0.0253 | -0.103 | 45.209
14 | 1.084 | 0.02828 | -0.103 | 38.326
14.5 | 1.018 | 0.03332 | -0.102 | 30.559

## 82. Re 6M Mach 0.00 (2)
BIGFOIL.COM POLAR EXPORT
GA 35A610
GA 35A610 |  |  |  | Cl Max: | 1.8118 | at alpha= | 18 | deg
XFOIL ncrit=9 |  |  |  | L/D Max: | 219.891 | at alpha= | 3 | deg
Re: | 6000000 |  |  | Cd Min: | 0.08119 | at alpha= | 20 | deg
Mach: | 0 |  |  | Cl=0 at alpha= | -4.0268 | deg
|  |  |  | @ Cl=0.1, Cd= | 0.006187
|  |  |  | @ Cl=0.4, Cd= | 0.0051902
|  |  |  | @ Cl=0.6, Cd= | 0.0042225
alpha (deg) | Cl | Cd | Cm | Cl/Cd
-8 | -0.4356 | 0.01243 | -0.0884 | -35.0442
-7.5 | -0.3852 | 0.01042 | -0.0881 | -36.9674
-7 | -0.3314 | 0.00941 | -0.088 | -35.2179
-6.5 | -0.2761 | 0.00889 | -0.0881 | -31.0574
-6 | -0.2201 | 0.00858 | -0.0883 | -25.6527
-5.5 | -0.1635 | 0.00843 | -0.0886 | -19.395
-5 | -0.1068 | 0.00834 | -0.0889 | -12.8058
-4.5 | -0.053 | 0.00717 | -0.0888 | -7.3919
-4 | 0.003 | 0.00681 | -0.089 | 0.44053
-3.5 | 0.0593 | 0.00644 | -0.0891 | 9.2081
-3 | 0.1156 | 0.00609 | -0.0893 | 18.9819
-2.5 | 0.1722 | 0.00582 | -0.0895 | 29.5876
-2 | 0.2291 | 0.00559 | -0.0898 | 40.9839
-1.5 | 0.286 | 0.00545 | -0.0901 | 52.4771
-1 | 0.3431 | 0.00532 | -0.0904 | 64.4925
-0.5 | 0.4001 | 0.00519 | -0.0908 | 77.0906
0 | 0.4567 | 0.00502 | -0.0912 | 90.9761
0.5 | 0.5125 | 0.00462 | -0.0915 | 110.9307
1 | 0.5677 | 0.00428 | -0.0918 | 132.6402
1.5 | 0.6239 | 0.00418 | -0.0921 | 149.2584
2 | 0.6747 | 0.00348 | -0.0915 | 193.8793
2.5 | 0.7392 | 0.00343 | -0.0936 | 215.5102
3 | 0.8048 | 0.00366 | -0.0962 | 219.8907
3.5 | 0.8557 | 0.00403 | -0.0955 | 212.3325
4 | 0.906 | 0.00446 | -0.0948 | 203.139
4.5 | 0.9508 | 0.0055 | -0.0932 | 172.8727
5 | 0.9987 | 0.00634 | -0.0923 | 157.5237
5.5 | 1.0473 | 0.00713 | -0.0915 | 146.8864
6 | 1.0956 | 0.00796 | -0.0907 | 137.6382
6.5 | 1.1451 | 0.00864 | -0.0901 | 132.5347
7 | 1.1949 | 0.00925 | -0.0896 | 129.1784
7.5 | 1.2454 | 0.00977 | -0.0893 | 127.4719
8 | 1.2956 | 0.01027 | -0.0889 | 126.1538
8.5 | 1.345 | 0.0108 | -0.0884 | 124.537
9 | 1.3927 | 0.01143 | -0.0877 | 121.846
9.5 | 1.4385 | 0.01216 | -0.0867 | 118.2977
10 | 1.4841 | 0.01282 | -0.0857 | 115.7644
10.5 | 1.5277 | 0.01356 | -0.0845 | 112.6622
11 | 1.5679 | 0.01444 | -0.0827 | 108.5803
11.5 | 1.5989 | 0.01558 | -0.0794 | 102.6252
12 | 1.6301 | 0.0166 | -0.0764 | 98.1988
12.5 | 1.6587 | 0.01787 | -0.0734 | 92.8204
13 | 1.6852 | 0.01945 | -0.0707 | 86.6427
13.5 | 1.7098 | 0.0213 | -0.0681 | 80.2723
14 | 1.7323 | 0.02347 | -0.0657 | 73.8091
14.5 | 1.7523 | 0.02595 | -0.0635 | 67.526
15 | 1.7697 | 0.02872 | -0.0613 | 61.6191
15.5 | 1.7836 | 0.03184 | -0.0591 | 56.0176
16 | 1.7945 | 0.03532 | -0.057 | 50.8069
16.5 | 1.802 | 0.03917 | -0.055 | 46.0046
17 | 1.8089 | 0.04331 | -0.0534 | 41.7663
17.5 | 1.8116 | 0.04803 | -0.0519 | 37.7181
18 | 1.8118 | 0.05328 | -0.0509 | 34.0053
18.5 | 1.8082 | 0.05914 | -0.0502 | 30.5749
19 | 1.8009 | 0.06573 | -0.0499 | 27.3984
19.5 | 1.7889 | 0.07307 | -0.0501 | 24.482
20 | 1.7739 | 0.08119 | -0.0509 | 21.8487

## 83. Re 6M Mach 0.10 (1)
BIGFOIL.COM POLAR EXPORT
GA 35A610
GA 35A610 |  |  |  | Cl Max: | 1.409 | at alpha= | 9.5 | deg
JavaFoil+Calcfoil stall+Eppler ext transition |  |  |  | L/D Max: | 176.857 | at alpha= | 3.5 | deg
Re: | 6000000 |  |  | Cd Min: | 0.00508 | at alpha= | 0 | deg
Mach: | 0.1 |  |  | Cl=0 at alpha= | -4.0741 | deg
|  |  |  | @ Cl=0.1, Cd= | 0.0060238
|  |  |  | @ Cl=0.4, Cd= | 0.005847
|  |  |  | @ Cl=0.6, Cd= | 0.0054543
alpha (deg) | Cl | Cd | Cm | Cl/Cd
-14 | -0.244 | 0.08803 | -0.036 | -2.772
-13.5 | -0.254 | 0.08382 | -0.036 | -3.031
-13 | -0.264 | 0.07979 | -0.036 | -3.303
-12.5 | -0.272 | 0.07616 | -0.037 | -3.574
-12 | -0.28 | 0.07205 | -0.037 | -3.882
-11.5 | -0.286 | 0.06783 | -0.038 | -4.216
-11 | -0.291 | 0.06386 | -0.039 | -4.551
-10.5 | -0.295 | 0.05704 | -0.043 | -5.168
-10 | -0.296 | 0.05259 | -0.045 | -5.622
-9.5 | -0.298 | 0.04215 | -0.052 | -7.071
-9 | -0.344 | 0.00787 | -0.073 | -43.755
-8.5 | -0.331 | 0.0074 | -0.074 | -44.741
-8 | -0.313 | 0.0071 | -0.074 | -44.08
-7.5 | -0.29 | 0.00676 | -0.075 | -42.881
-7 | -0.261 | 0.00714 | -0.076 | -36.572
-6.5 | -0.227 | 0.00693 | -0.077 | -32.767
-6 | -0.188 | 0.0068 | -0.078 | -27.697
-5.5 | -0.145 | 0.00663 | -0.078 | -21.853
-5 | -0.097 | 0.00642 | -0.079 | -15.147
-4.5 | -0.046 | 0.00622 | -0.08 | -7.396
-4 | 0.008 | 0.00628 | -0.081 | 1.291
-3.5 | 0.065 | 0.00606 | -0.082 | 10.653
-3 | 0.123 | 0.006 | -0.083 | 20.441
-2.5 | 0.182 | 0.00588 | -0.083 | 30.963
-2 | 0.242 | 0.0059 | -0.084 | 40.996
-1.5 | 0.302 | 0.00588 | -0.085 | 51.456
-1 | 0.363 | 0.00581 | -0.086 | 62.467
-0.5 | 0.423 | 0.00587 | -0.087 | 72.134
0 | 0.487 | 0.00508 | -0.087 | 95.947
0.5 | 0.547 | 0.00526 | -0.088 | 103.991
1 | 0.607 | 0.00548 | -0.089 | 110.793
1.5 | 0.667 | 0.00556 | -0.09 | 119.991
2 | 0.727 | 0.00572 | -0.091 | 126.985
2.5 | 0.787 | 0.00569 | -0.092 | 138.229
3 | 0.847 | 0.00578 | -0.092 | 146.432
3.5 | 0.904 | 0.00511 | -0.093 | 176.857
4 | 0.963 | 0.00546 | -0.094 | 176.491
4.5 | 1.021 | 0.00607 | -0.095 | 168.12
5 | 1.076 | 0.00693 | -0.095 | 155.442
5.5 | 1.131 | 0.00766 | -0.096 | 147.621
6 | 1.183 | 0.01045 | -0.097 | 113.231
6.5 | 1.233 | 0.0109 | -0.098 | 113.088
7 | 1.28 | 0.01143 | -0.099 | 111.902
7.5 | 1.323 | 0.01197 | -0.099 | 110.494
8 | 1.361 | 0.01255 | -0.1 | 108.463
8.5 | 1.386 | 0.01277 | -0.101 | 108.472
9 | 1.402 | 0.0134 | -0.102 | 104.657
9.5 | 1.409 | 0.01407 | -0.102 | 100.134
10 | 1.406 | 0.01487 | -0.103 | 94.509
10.5 | 1.393 | 0.01581 | -0.104 | 88.097
11 | 1.37 | 0.01674 | -0.105 | 81.834
11.5 | 1.339 | 0.01837 | -0.105 | 72.86
12 | 1.271 | 0.02011 | -0.104 | 63.186
12.5 | 1.218 | 0.02175 | -0.104 | 55.986
13 | 1.158 | 0.02387 | -0.104 | 48.525
13.5 | 1.094 | 0.02655 | -0.103 | 41.216
14 | 1.012 | 0.03462 | -0.101 | 29.228
14.5 | 0.85 | 0.08713 | -0.075 | 9.761

## 84. Re 6M Mach 0.10 (2)
BIGFOIL.COM POLAR EXPORT
GA 35A610
GA 35A610 |  |  |  | Cl Max: | 1.7931 | at alpha= | 17 | deg
XFOIL ncrit=9 |  |  |  | L/D Max: | 220.599 | at alpha= | 3 | deg
Re: | 6000000 |  |  | Cd Min: | 0.1162 | at alpha= | -10.5 | deg
Mach: | 0.1 |  |  | Cl=0 at alpha= | -4.0248 | deg
|  |  |  | @ Cl=0.1, Cd= | 0.0062329
|  |  |  | @ Cl=0.4, Cd= | 0.005205
|  |  |  | @ Cl=0.6, Cd= | 0.0042389
alpha (deg) | Cl | Cd | Cm | Cl/Cd
-10.5 | -0.3658 | 0.1162 | -0.0216 | -3.148
-10 | -0.3664 | 0.10637 | -0.0256 | -3.4446
-9.5 | -0.3581 | 0.09881 | -0.0292 | -3.6241
-9 | -0.3463 | 0.09237 | -0.0327 | -3.7491
-7.5 | -0.3802 | 0.01375 | -0.0898 | -27.6509
-7 | -0.3328 | 0.01023 | -0.0892 | -32.5318
-6.5 | -0.2783 | 0.00919 | -0.0891 | -30.2829
-6 | -0.2222 | 0.00869 | -0.0891 | -25.5696
-5.5 | -0.1652 | 0.00848 | -0.0894 | -19.4811
-5 | -0.1081 | 0.00836 | -0.0896 | -12.9306
-4.5 | -0.0536 | 0.00725 | -0.0894 | -7.3931
-4 | 0.0028 | 0.00687 | -0.0896 | 0.40757
-3.5 | 0.0595 | 0.00649 | -0.0897 | 9.168
-3 | 0.1162 | 0.00613 | -0.0899 | 18.956
-2.5 | 0.1731 | 0.00584 | -0.09 | 29.6404
-2 | 0.2304 | 0.00561 | -0.0903 | 41.0695
-1.5 | 0.2876 | 0.00546 | -0.0906 | 52.674
-1 | 0.3451 | 0.00532 | -0.0909 | 64.8684
-0.5 | 0.4024 | 0.0052 | -0.0913 | 77.3846
0.5 | 0.5156 | 0.00463 | -0.092 | 111.3607
1 | 0.5711 | 0.00429 | -0.0923 | 133.1235
1.5 | 0.6277 | 0.00419 | -0.0926 | 149.8091
2 | 0.6787 | 0.00349 | -0.092 | 194.4699
2.5 | 0.7439 | 0.00344 | -0.0942 | 216.25
3 | 0.8096 | 0.00367 | -0.0967 | 220.5995
3.5 | 0.8608 | 0.00404 | -0.096 | 213.0693
4 | 0.9115 | 0.00448 | -0.0952 | 203.4598
4.5 | 0.9565 | 0.00552 | -0.0936 | 173.279
5 | 1.0045 | 0.00638 | -0.0926 | 157.4451
5.5 | 1.0533 | 0.00719 | -0.0918 | 146.4951
6 | 1.102 | 0.00801 | -0.091 | 137.578
6.5 | 1.1518 | 0.0087 | -0.0904 | 132.3908
7 | 1.2019 | 0.00932 | -0.0898 | 128.9592
7.5 | 1.2528 | 0.00984 | -0.0894 | 127.3171
8 | 1.3031 | 0.01037 | -0.0889 | 125.6606
8.5 | 1.3527 | 0.01092 | -0.0883 | 123.8736
9 | 1.4006 | 0.01156 | -0.0875 | 121.1592
9.5 | 1.4463 | 0.01232 | -0.0863 | 117.3945
10 | 1.4921 | 0.013 | -0.0852 | 114.7769
10.5 | 1.5351 | 0.0138 | -0.0837 | 111.2391
11 | 1.5736 | 0.01476 | -0.0814 | 106.6125
11.5 | 1.6025 | 0.01594 | -0.0776 | 100.5332
12 | 1.6329 | 0.01709 | -0.0745 | 95.5471
12.5 | 1.6607 | 0.01856 | -0.0715 | 89.4774
13 | 1.6861 | 0.02036 | -0.0687 | 82.8143
13.5 | 1.7097 | 0.02245 | -0.0662 | 76.1559
14 | 1.7305 | 0.02489 | -0.0637 | 69.5259
14.5 | 1.7483 | 0.02767 | -0.0613 | 63.184
15 | 1.7638 | 0.03075 | -0.059 | 57.3593
15.5 | 1.775 | 0.03423 | -0.0567 | 51.8551
16 | 1.783 | 0.0381 | -0.0545 | 46.7979
16.5 | 1.7888 | 0.04237 | -0.0526 | 42.2186
17 | 1.7931 | 0.04697 | -0.0511 | 38.1754
17.5 | 1.7924 | 0.05238 | -0.0499 | 34.2192
18 | 1.7885 | 0.05834 | -0.0491 | 30.6565
18.5 | 1.7809 | 0.06503 | -0.0487 | 27.3858
19 | 1.7669 | 0.07273 | -0.0488 | 24.294
19.5 | 1.7481 | 0.08149 | -0.0498 | 21.4517
20 | 1.7233 | 0.09138 | -0.0515 | 18.8586

## 85. Re 6M Mach 0.25 (1)
BIGFOIL.COM POLAR EXPORT
GA 35A610
GA 35A610 |  |  |  | Cl Max: | 1.397 | at alpha= | 9 | deg
JavaFoil+Calcfoil stall+Eppler ext transition |  |  |  | L/D Max: | 177.281 | at alpha= | 4 | deg
Re: | 6000000 |  |  | Cd Min: | 0.00523 | at alpha= | 0 | deg
Mach: | 0.25 |  |  | Cl=0 at alpha= | -4.0741 | deg
|  |  |  | @ Cl=0.1, Cd= | 0.0060854
|  |  |  | @ Cl=0.4, Cd= | 0.0058587
|  |  |  | @ Cl=0.6, Cd= | 0.09527
alpha (deg) | Cl | Cd | Cm | Cl/Cd
-12.5 | -0.048 | 0.07762 | -0.038 | -0.623
-12 | -0.046 | 0.07288 | -0.038 | -0.625
-11.5 | -0.043 | 0.06814 | -0.039 | -0.627
-11 | -0.103 | 0.06543 | -0.039 | -1.579
-10.5 | -0.14 | 0.06155 | -0.039 | -2.268
-10 | -0.166 | 0.05843 | -0.04 | -2.849
-9.5 | -0.188 | 0.0536 | -0.042 | -3.502
-9 | -0.203 | 0.04946 | -0.045 | -4.102
-8.5 | -0.211 | 0.04672 | -0.045 | -4.518
-8 | -0.217 | 0.03764 | -0.054 | -5.768
-7.5 | -0.252 | 0.00687 | -0.077 | -36.674
-7 | -0.236 | 0.0073 | -0.078 | -32.362
-6.5 | -0.212 | 0.00714 | -0.079 | -29.759
-6 | -0.181 | 0.00693 | -0.08 | -26.068
-5.5 | -0.142 | 0.00676 | -0.081 | -20.957
-5 | -0.096 | 0.00638 | -0.081 | -15.109
-4.5 | -0.046 | 0.00629 | -0.082 | -7.341
-4 | 0.008 | 0.00626 | -0.083 | 1.31
-3.5 | 0.066 | 0.00612 | -0.084 | 10.726
-3 | 0.125 | 0.00606 | -0.085 | 20.68
-2.5 | 0.186 | 0.00593 | -0.086 | 31.43
-2 | 0.248 | 0.00585 | -0.086 | 42.385
-1.5 | 0.31 | 0.00588 | -0.087 | 52.774
-1 | 0.373 | 0.00585 | -0.088 | 63.718
-0.5 | 0.435 | 0.00587 | -0.089 | 74.064
0 | 0.5 | 0.00523 | -0.09 | 95.685
0.5 | 0.562 | 0.00534 | -0.091 | 105.182
1 | 0.624 | 0.00552 | -0.092 | 112.941
1.5 | 0.685 | 0.00566 | -0.092 | 121.135
2 | 0.747 | 0.00584 | -0.093 | 127.863
2.5 | 0.809 | 0.00571 | -0.094 | 141.698
3 | 0.87 | 0.00585 | -0.095 | 148.777
3.5 | 0.929 | 0.00599 | -0.096 | 155.063
4 | 0.99 | 0.00558 | -0.096 | 177.281
4.5 | 1.048 | 0.00629 | -0.097 | 166.722
5 | 1.105 | 0.0072 | -0.098 | 153.44
5.5 | 1.16 | 0.00802 | -0.099 | 144.578
6 | 1.212 | 0.01088 | -0.1 | 111.39
6.5 | 1.261 | 0.01143 | -0.1 | 110.37
7 | 1.307 | 0.01155 | -0.101 | 113.175
7.5 | 1.347 | 0.01257 | -0.102 | 107.201
8 | 1.38 | 0.01325 | -0.103 | 104.21
8.5 | 1.395 | 0.01348 | -0.104 | 103.462
9 | 1.397 | 0.0142 | -0.104 | 98.373
9.5 | 1.383 | 0.01502 | -0.105 | 92.075
10 | 1.353 | 0.01615 | -0.106 | 83.779
10.5 | 1.306 | 0.01724 | -0.107 | 75.754
11 | 1.215 | 0.01989 | -0.105 | 61.115
11.5 | 0.931 | 0.08117 | -0.038 | 11.472
12 | 0.954 | 0.04262 | -0.094 | 22.374
12.5 | 0.783 | 0.08122 | -0.065 | 9.643
13 | 0.685 | 0.08814 | -0.063 | 7.776
13.5 | 0.587 | 0.08983 | -0.067 | 6.54
14 | 0.48 | 0.09527 | -0.068 | 5.034

## 86. Re 6M Mach 0.25 (2)
BIGFOIL.COM POLAR EXPORT
GA 35A610
GA 35A610 |  |  |  | Cl Max: | 1.6821 | at alpha= | 14 | deg
XFOIL ncrit=9 |  |  |  | L/D Max: | 225.499 | at alpha= | 3 | deg
Re: | 6000000 |  |  | Cd Min: | 0.2504 | at alpha= | -20 | deg
Mach: | 0.25 |  |  | Cl=0 at alpha= | -4.0159 | deg
|  |  |  | @ Cl=0.1, Cd= | 0.0065136
|  |  |  | @ Cl=0.4, Cd= | 0.005269
|  |  |  | @ Cl=0.6, Cd= | 0.0042964
alpha (deg) | Cl | Cd | Cm | Cl/Cd
-20 | -0.6526 | 0.2504 | 0.0427 | -2.6062
-19.5 | -0.6339 | 0.24352 | 0.0384 | -2.6031
-19 | -0.6152 | 0.23655 | 0.0341 | -2.6007
-18.5 | -0.5969 | 0.22944 | 0.03 | -2.6016
-18 | -0.579 | 0.22185 | 0.0259 | -2.6099
-17.5 | -0.5607 | 0.21482 | 0.0219 | -2.6101
-17 | -0.5452 | 0.20707 | 0.0179 | -2.6329
-16.5 | -0.5273 | 0.20079 | 0.0142 | -2.6261
-16 | -0.5096 | 0.19438 | 0.0105 | -2.6217
-15.5 | -0.4951 | 0.18851 | 0.0081 | -2.6264
-15 | -0.4786 | 0.18204 | 0.0048 | -2.6291
-14.5 | -0.4617 | 0.17525 | 0.0015 | -2.6345
-14 | -0.4461 | 0.16814 | -0.0017 | -2.6531
-13.5 | -0.432 | 0.1609 | -0.0048 | -2.6849
-13 | -0.4192 | 0.15302 | -0.0079 | -2.7395
-12.5 | -0.4051 | 0.14595 | -0.011 | -2.7756
-12 | -0.3916 | 0.13894 | -0.0139 | -2.8185
-11.5 | -0.3789 | 0.13194 | -0.0168 | -2.8718
-10.5 | -0.3545 | 0.11786 | -0.0228 | -3.0078
-10 | -0.3506 | 0.10912 | -0.0263 | -3.213
-9.5 | -0.3378 | 0.10269 | -0.0294 | -3.2895
-9 | -0.3252 | 0.0962 | -0.0327 | -3.3805
-8.5 | -0.315 | 0.08899 | -0.0366 | -3.5397
-8 | -0.3034 | 0.08216 | -0.0408 | -3.6928
-7.5 | -0.2901 | 0.07551 | -0.0458 | -3.8419
-7 | -0.2641 | 0.06764 | -0.0559 | -3.9045
-6.5 | -0.2278 | 0.05798 | -0.0692 | -3.9289
-6 | -0.1832 | 0.04735 | -0.0821 | -3.8691
-5.5 | -0.1712 | 0.01024 | -0.094 | -16.7188
-5 | -0.1144 | 0.00884 | -0.0935 | -12.9412
-4.5 | -0.0549 | 0.00844 | -0.0934 | -6.5047
-4 | 0.0018 | 0.00724 | -0.093 | 0.24862
-3.5 | 0.0608 | 0.00679 | -0.093 | 8.9543
-2.5 | 0.1785 | 0.00596 | -0.093 | 29.9497
-2 | 0.2376 | 0.00568 | -0.0932 | 41.831
-1.5 | 0.2969 | 0.0055 | -0.0934 | 53.9818
-1 | 0.3564 | 0.00535 | -0.0937 | 66.6168
-0.5 | 0.4156 | 0.00524 | -0.094 | 79.313
0 | 0.4747 | 0.00506 | -0.0944 | 93.8142
0.5 | 0.5326 | 0.00468 | -0.0947 | 113.8034
1 | 0.5901 | 0.00431 | -0.095 | 136.9142
1.5 | 0.6485 | 0.00423 | -0.0954 | 153.3097
2 | 0.7011 | 0.00353 | -0.0947 | 198.6119
2.5 | 0.77 | 0.00347 | -0.0972 | 221.902
3 | 0.8366 | 0.00371 | -0.0994 | 225.4987
3.5 | 0.8894 | 0.0041 | -0.0986 | 216.9268
4 | 0.9419 | 0.00454 | -0.0977 | 207.467
4.5 | 0.988 | 0.00564 | -0.0959 | 175.1773
5 | 1.0369 | 0.00658 | -0.0946 | 157.5836
5.5 | 1.0871 | 0.00744 | -0.0935 | 146.1156
6 | 1.1367 | 0.00835 | -0.0923 | 136.1317
6.5 | 1.1877 | 0.0091 | -0.0913 | 130.5165
7 | 1.2401 | 0.00972 | -0.0904 | 127.5823
7.5 | 1.2929 | 0.01026 | -0.0896 | 126.0136
8 | 1.3444 | 0.01089 | -0.0886 | 123.4527
8.5 | 1.3943 | 0.0116 | -0.0872 | 120.1983
9 | 1.4414 | 0.01244 | -0.0854 | 115.8682
9.5 | 1.488 | 0.01323 | -0.0835 | 112.4717
10 | 1.5298 | 0.01419 | -0.0808 | 107.8083
10.5 | 1.5605 | 0.01545 | -0.0765 | 101.0032
11 | 1.5863 | 0.01717 | -0.072 | 92.3879
11.5 | 1.6131 | 0.01909 | -0.0684 | 84.4997
12 | 1.6367 | 0.02149 | -0.065 | 76.161
12.5 | 1.6556 | 0.02443 | -0.0616 | 67.7691
13 | 1.6689 | 0.02795 | -0.0583 | 59.7102
13.5 | 1.6786 | 0.03189 | -0.0551 | 52.6372
14 | 1.6821 | 0.03647 | -0.0519 | 46.1228
14.5 | 1.6799 | 0.04174 | -0.049 | 40.2468
15 | 1.6743 | 0.04772 | -0.0467 | 35.0859
15.5 | 1.6624 | 0.05478 | -0.045 | 30.3468
16 | 1.6462 | 0.06272 | -0.0442 | 26.2468
16.5 | 1.6257 | 0.0717 | -0.0444 | 22.6736
17 | 1.6039 | 0.0814 | -0.0456 | 19.7039
17.5 | 1.5705 | 0.0932 | -0.0482 | 16.8509
18 | 1.5372 | 0.10578 | -0.0521 | 14.532
18.5 | 1.5003 | 0.11955 | -0.0575 | 12.5496
19 | 1.4629 | 0.13428 | -0.0644 | 10.8944

## 87. Re 6M Mach 0.50 (1)
BIGFOIL.COM POLAR EXPORT
GA 35A610
GA 35A610 |  |  |  | Cl Max: | 1.375 | at alpha= | 20 | deg
JavaFoil+Calcfoil stall+Eppler ext transition |  |  |  | L/D Max: | 173.836 | at alpha= | 4 | deg
Re: | 6000000 |  |  | Cd Min: | 0.00548 | at alpha= | 0 | deg
Mach: | 0.5 |  |  | Cl=0 at alpha= | -4.0735 | deg
|  |  |  | @ Cl=0.1, Cd= | 0.0061318
|  |  |  | @ Cl=0.4, Cd= | 0.0060542
|  |  |  | @ Cl=0.6, Cd= | 0.0055691
alpha (deg) | Cl | Cd | Cm | Cl/Cd
-20 | -0.852 | 0.16557 | -0.039 | -5.147
-19.5 | -0.827 | 0.15585 | -0.04 | -5.306
-19 | -0.801 | 0.14771 | -0.04 | -5.424
-18.5 | -0.775 | 0.14224 | -0.04 | -5.448
-18 | -0.748 | 0.13679 | -0.04 | -5.471
-17.5 | -0.721 | 0.13365 | -0.04 | -5.397
-17 | -0.694 | 0.13012 | -0.039 | -5.334
-16.5 | -0.668 | 0.12547 | -0.039 | -5.323
-16 | -0.642 | 0.12038 | -0.039 | -5.33
-15.5 | -0.615 | 0.11403 | -0.04 | -5.397
-15 | -0.589 | 0.1114 | -0.04 | -5.288
-14.5 | -0.563 | 0.10792 | -0.04 | -5.214
-14 | -0.536 | 0.10339 | -0.04 | -5.187
-13.5 | -0.51 | 0.10013 | -0.041 | -5.094
-13 | -0.483 | 0.09547 | -0.041 | -5.06
-12.5 | -0.456 | 0.08912 | -0.04 | -5.115
-12 | -0.43 | 0.07934 | -0.042 | -5.422
-11.5 | -0.404 | 0.07371 | -0.043 | -5.476
-11 | -0.377 | 0.0682 | -0.044 | -5.53
-10.5 | -0.351 | 0.06346 | -0.045 | -5.524
-10 | -0.324 | 0.05901 | -0.046 | -5.486
-9.5 | -0.298 | 0.05314 | -0.049 | -5.615
-9 | -0.268 | 0.06301 | -0.04 | -4.25
-8.5 | -0.241 | 0.05429 | -0.04 | -4.437
-8 | -0.214 | 0.04959 | -0.043 | -4.321
-7.5 | -0.188 | 0.04477 | -0.048 | -4.199
-7 | -0.16 | 0.04326 | -0.046 | -3.708
-6.5 | -0.133 | 0.04276 | -0.043 | -3.101
-6 | -0.105 | 0.0433 | -0.037 | -2.425
-5.5 | -0.078 | 0.03753 | -0.048 | -2.088
-5 | -0.063 | 0.0069 | -0.091 | -9.067
-4.5 | -0.029 | 0.00677 | -0.092 | -4.253
-4 | 0.005 | 0.00641 | -0.093 | 0.775
-3.5 | 0.064 | 0.00619 | -0.094 | 10.304
-3 | 0.132 | 0.00608 | -0.095 | 21.689
-2.5 | 0.203 | 0.00613 | -0.096 | 33.033
-2 | 0.274 | 0.0061 | -0.097 | 44.915
-1.5 | 0.345 | 0.006 | -0.098 | 57.463
-1 | 0.416 | 0.00607 | -0.099 | 68.486
-0.5 | 0.486 | 0.00604 | -0.1 | 80.395
0 | 0.559 | 0.00548 | -0.1 | 102.09
0.5 | 0.628 | 0.00563 | -0.101 | 111.688
1 | 0.697 | 0.00588 | -0.102 | 118.638
1.5 | 0.766 | 0.00599 | -0.103 | 128.003
2 | 0.835 | 0.00624 | -0.104 | 133.794
2.5 | 0.904 | 0.00616 | -0.105 | 146.82
3 | 0.973 | 0.00634 | -0.106 | 153.551
3.5 | 1.037 | 0.00664 | -0.107 | 156.236
4 | 1.104 | 0.00635 | -0.108 | 173.836
4.5 | 1.168 | 0.00729 | -0.109 | 160.282
5 | 1.227 | 0.00873 | -0.11 | 140.588
5.5 | 1.282 | 0.01238 | -0.11 | 103.54
6 | 1.328 | 0.01323 | -0.111 | 100.352
6.5 | 1.361 | 0.01412 | -0.112 | 96.365
7 | 1.372 | 0.01512 | -0.113 | 90.736
7.5 | 1.342 | 0.01628 | -0.114 | 82.444
8 | 1.125 | 0.01777 | -0.115 | 63.318
8.5 | 0.842 | 0.01939 | -0.113 | 43.449
9 | 0.873 | 0.02034 | -0.114 | 42.91
9.5 | 0.9 | 0.02258 | -0.114 | 39.862
10 | 0.93 | 0.02373 | -0.114 | 39.205
10.5 | 0.953 | 0.02736 | -0.114 | 34.844
11 | 0.832 | 0.07616 | -0.06 | 10.92
11.5 | 0.858 | 0.08433 | -0.058 | 10.169
12 | 0.89 | 0.08822 | -0.067 | 10.09
12.5 | 0.929 | 0.08987 | -0.077 | 10.333
13 | 0.945 | 0.10747 | -0.068 | 8.792
13.5 | 0.973 | 0.10341 | -0.069 | 9.407
14 | 1.006 | 0.10609 | -0.075 | 9.48
14.5 | 1.046 | 0.10519 | -0.084 | 9.948
15 | 1.091 | 0.10253 | -0.092 | 10.639
15.5 | 1.123 | 0.10641 | -0.094 | 10.551
16 | 1.131 | 0.12588 | -0.087 | 8.982
16.5 | 1.144 | 0.12599 | -0.08 | 9.083
17 | 1.186 | 0.12407 | -0.088 | 9.561
17.5 | 1.263 | 0.10225 | -0.104 | 12.349
18 | 1.312 | 0.09709 | -0.108 | 13.51
18.5 | 1.327 | 0.10952 | -0.107 | 12.117
19 | 1.309 | 0.14566 | -0.095 | 8.984
19.5 | 1.318 | 0.14861 | -0.089 | 8.866
20 | 1.375 | 0.13614 | -0.1 | 10.099

## 88. Re 6M Mach 0.50 (2)
BIGFOIL.COM POLAR EXPORT
GA 35A610
GA 35A610 |  |  |  | Cl Max: | 1.5061 | at alpha= | 9 | deg
XFOIL ncrit=9 |  |  |  | L/D Max: | 241.944 | at alpha= | 3 | deg
Re: | 6000000 |  |  | Cd Min: | 0.20783 | at alpha= | -20 | deg
Mach: | 0.5 |  |  | Cl=0 at alpha= | -4.2373 | deg
|  |  |  | @ Cl=0.1, Cd= | 0.012042
|  |  |  | @ Cl=0.4, Cd= | 0.0055566
|  |  |  | @ Cl=0.6, Cd= | 0.0049722
alpha (deg) | Cl | Cd | Cm | Cl/Cd
-20 | -0.4097 | 0.20783 | 0.003 | -1.9713
-19.5 | -0.3965 | 0.20194 | -0.0002 | -1.9635
-19 | -0.3858 | 0.19666 | -0.0023 | -1.9618
-18.5 | -0.3736 | 0.19092 | -0.0051 | -1.9568
-18 | -0.362 | 0.18473 | -0.0081 | -1.9596
-17.5 | -0.348 | 0.1798 | -0.0111 | -1.9355
-17 | -0.3338 | 0.17484 | -0.0141 | -1.9092
-16.5 | -0.3199 | 0.16981 | -0.0169 | -1.8839
-16 | -0.3062 | 0.16472 | -0.0197 | -1.8589
-15.5 | -0.2927 | 0.15955 | -0.0224 | -1.8345
-15 | -0.2801 | 0.15448 | -0.025 | -1.8132
-14.5 | -0.2683 | 0.1495 | -0.0275 | -1.7946
-14 | -0.2582 | 0.14473 | -0.0298 | -1.784
-13.5 | -0.2511 | 0.14052 | -0.0317 | -1.7869
-13 | -0.4008 | 0.16076 | -0.0123 | -2.4932
-12.5 | -0.3821 | 0.1528 | -0.0159 | -2.5007
-12 | -0.3643 | 0.14537 | -0.0193 | -2.506
-11.5 | -0.3475 | 0.13809 | -0.0226 | -2.5165
-11 | -0.3348 | 0.13006 | -0.0259 | -2.5742
-10.5 | -0.3182 | 0.12351 | -0.0288 | -2.5763
-10 | -0.3014 | 0.11689 | -0.0319 | -2.5785
-9.5 | -0.2853 | 0.11013 | -0.035 | -2.5906
-9 | -0.2696 | 0.1034 | -0.0382 | -2.6074
-8.5 | -0.2539 | 0.09666 | -0.0415 | -2.6267
-8 | -0.2412 | 0.08928 | -0.0452 | -2.7016
-7.5 | -0.2275 | 0.08221 | -0.0491 | -2.7673
-7 | -0.2119 | 0.07532 | -0.0534 | -2.8133
-6.5 | -0.1934 | 0.06845 | -0.0587 | -2.8254
-6 | -0.1686 | 0.06067 | -0.0688 | -2.779
-5.5 | -0.1297 | 0.05181 | -0.0818 | -2.5034
-5 | -0.081 | 0.04232 | -0.0945 | -1.914
-4 | 0.0252 | 0.02278 | -0.1093 | 1.1062
-3.5 | 0.0793 | 0.01408 | -0.1095 | 5.6321
-3 | 0.1368 | 0.00842 | -0.1078 | 16.247
-2.5 | 0.2035 | 0.00709 | -0.1069 | 28.7024
-2 | 0.2708 | 0.00623 | -0.1063 | 43.4671
-1.5 | 0.3386 | 0.00579 | -0.106 | 58.4801
-1 | 0.407 | 0.00553 | -0.106 | 73.5986
-0.5 | 0.4753 | 0.00538 | -0.1062 | 88.3457
0 | 0.5429 | 0.00527 | -0.1065 | 103.0171
0.5 | 0.61 | 0.00492 | -0.1069 | 123.9837
1 | 0.6754 | 0.00448 | -0.1072 | 150.7589
1.5 | 0.743 | 0.00438 | -0.1076 | 169.6347
2 | 0.802 | 0.00366 | -0.1064 | 219.1257
2.5 | 0.8871 | 0.00367 | -0.1103 | 241.7166
3 | 0.9581 | 0.00396 | -0.1112 | 241.9444
3.5 | 1.0191 | 0.00437 | -0.1098 | 233.2037
4.5 | 1.1306 | 0.00616 | -0.1052 | 183.539
5 | 1.1798 | 0.00759 | -0.1019 | 155.4414
5.5 | 1.2326 | 0.00877 | -0.0989 | 140.5473
6 | 1.2835 | 0.01001 | -0.0954 | 128.2218
6.5 | 1.3379 | 0.011 | -0.0922 | 121.6273
7 | 1.3908 | 0.01194 | -0.0883 | 116.4824
7.5 | 1.4342 | 0.0132 | -0.0831 | 108.6515
8 | 1.4727 | 0.01507 | -0.0779 | 97.724
8.5 | 1.5003 | 0.01812 | -0.0726 | 82.798
9 | 1.5061 | 0.02298 | -0.0665 | 65.5396
9.5 | 1.4924 | 0.02917 | -0.0598 | 51.1622
10 | 1.4712 | 0.03589 | -0.053 | 40.9919
10.5 | 1.4473 | 0.0433 | -0.0472 | 33.4249
11 | 1.4177 | 0.05207 | -0.0433 | 27.2268
11.5 | 1.3803 | 0.06255 | -0.0418 | 22.0671
12 | 1.34 | 0.07442 | -0.0429 | 18.0059
12.5 | 1.2999 | 0.08747 | -0.0463 | 14.8611
13 | 1.2612 | 0.10159 | -0.0518 | 12.4146
13.5 | 1.2257 | 0.11639 | -0.0588 | 10.531
14 | 1.1957 | 0.13171 | -0.0671 | 9.0783

## 89. Re 7M Mach 0.00 (1)
BIGFOIL.COM POLAR EXPORT
GA 35A610
GA 35A610 |  |  |  | Cl Max: | 1.411 | at alpha= | 9.5 | deg
JavaFoil+Calcfoil stall+Eppler ext transition |  |  |  | L/D Max: | 174.398 | at alpha= | 4 | deg
Re: | 7000000 |  |  | Cd Min: | 0.00507 | at alpha= | 0 | deg
Mach: | 0 |  |  | Cl=0 at alpha= | -4.0741 | deg
|  |  |  | @ Cl=0.1, Cd= | 0.0058465
|  |  |  | @ Cl=0.4, Cd= | 0.005731
|  |  |  | @ Cl=0.6, Cd= | 0.00545
alpha (deg) | Cl | Cd | Cm | Cl/Cd
-14.5 | -0.268 | 0.09167 | -0.036 | -2.924
-14 | -0.277 | 0.08723 | -0.036 | -3.171
-13.5 | -0.285 | 0.08295 | -0.036 | -3.432
-13 | -0.292 | 0.07892 | -0.037 | -3.7
-12.5 | -0.298 | 0.07481 | -0.037 | -3.989
-12 | -0.304 | 0.0703 | -0.038 | -4.323
-11.5 | -0.308 | 0.06587 | -0.04 | -4.678
-11 | -0.31 | 0.06214 | -0.041 | -4.994
-10.5 | -0.315 | 0.05173 | -0.047 | -6.084
-10 | -0.323 | 0.03589 | -0.056 | -9.012
-9.5 | -0.366 | 0.00801 | -0.072 | -45.722
-9 | -0.355 | 0.00749 | -0.072 | -47.451
-8.5 | -0.34 | 0.00712 | -0.073 | -47.701
-8 | -0.319 | 0.00692 | -0.074 | -46.169
-7.5 | -0.294 | 0.00656 | -0.075 | -44.823
-7 | -0.264 | 0.00698 | -0.076 | -37.827
-6.5 | -0.229 | 0.00675 | -0.077 | -33.924
-6 | -0.189 | 0.00664 | -0.077 | -28.499
-5.5 | -0.145 | 0.00656 | -0.078 | -22.112
-5 | -0.097 | 0.00622 | -0.079 | -15.625
-4.5 | -0.046 | 0.00611 | -0.08 | -7.515
-4 | 0.008 | 0.00608 | -0.081 | 1.33
-3.5 | 0.064 | 0.00589 | -0.081 | 10.911
-3 | 0.122 | 0.00582 | -0.082 | 21.004
-2.5 | 0.181 | 0.00586 | -0.083 | 30.906
-2 | 0.241 | 0.00579 | -0.084 | 41.578
-1.5 | 0.301 | 0.00576 | -0.085 | 52.229
-1 | 0.361 | 0.00577 | -0.085 | 62.549
-0.5 | 0.421 | 0.00571 | -0.086 | 73.788
0 | 0.485 | 0.00507 | -0.087 | 95.583
0.5 | 0.544 | 0.00531 | -0.088 | 102.416
1 | 0.604 | 0.00546 | -0.089 | 110.661
1.5 | 0.664 | 0.00559 | -0.089 | 118.627
2 | 0.723 | 0.00567 | -0.09 | 127.502
2.5 | 0.783 | 0.00563 | -0.091 | 139.056
3 | 0.843 | 0.00576 | -0.092 | 146.349
3.5 | 0.9 | 0.00604 | -0.093 | 148.89
4 | 0.959 | 0.0055 | -0.093 | 174.398
4.5 | 1.016 | 0.00637 | -0.094 | 159.398
5 | 1.071 | 0.007 | -0.095 | 152.947
5.5 | 1.125 | 0.00779 | -0.096 | 144.41
6 | 1.178 | 0.0101 | -0.096 | 116.558
6.5 | 1.227 | 0.01054 | -0.097 | 116.485
7 | 1.274 | 0.01103 | -0.098 | 115.496
7.5 | 1.318 | 0.01156 | -0.099 | 114.08
8 | 1.357 | 0.0121 | -0.1 | 112.093
8.5 | 1.383 | 0.01232 | -0.1 | 112.266
9 | 1.401 | 0.0129 | -0.101 | 108.576
9.5 | 1.411 | 0.01353 | -0.102 | 104.22
10 | 1.411 | 0.01426 | -0.103 | 98.955
10.5 | 1.402 | 0.01514 | -0.103 | 92.583
11 | 1.384 | 0.01671 | -0.104 | 82.856
11.5 | 1.358 | 0.01747 | -0.105 | 77.76
12 | 1.325 | 0.01863 | -0.106 | 71.132
12.5 | 1.256 | 0.02031 | -0.104 | 61.834
13 | 1.204 | 0.02203 | -0.104 | 54.652
13.5 | 1.148 | 0.02423 | -0.104 | 47.354
14 | 1.088 | 0.02693 | -0.103 | 40.407
14.5 | 1.024 | 0.0311 | -0.102 | 32.938

## 90. Re 7M Mach 0.00 (2)
BIGFOIL.COM POLAR EXPORT
GA 35A610
GA 35A610 |  |  |  | Cl Max: | 1.8301 | at alpha= | 17.5 | deg
XFOIL ncrit=9 |  |  |  | L/D Max: | 220.44 | at alpha= | 3 | deg
Re: | 7000000 |  |  | Cd Min: | 0.08004 | at alpha= | 20 | deg
Mach: | 0 |  |  | Cl=0 at alpha= | -4.0233 | deg
|  |  |  | @ Cl=0.1, Cd= | 0.005939
|  |  |  | @ Cl=0.4, Cd= | 0.0050704
|  |  |  | @ Cl=0.6, Cd= | 0.0041683
alpha (deg) | Cl | Cd | Cm | Cl/Cd
-9.5 | -0.5942 | 0.01532 | -0.0882 | -38.7859
-9 | -0.549 | 0.01207 | -0.0878 | -45.4847
-8.5 | -0.4975 | 0.01061 | -0.0877 | -46.8897
-8 | -0.444 | 0.00967 | -0.0876 | -45.9152
-7.5 | -0.3893 | 0.00899 | -0.0876 | -43.3037
-7 | -0.3338 | 0.00857 | -0.0877 | -38.9498
-6.5 | -0.2776 | 0.00831 | -0.088 | -33.4055
-6 | -0.2212 | 0.00811 | -0.0882 | -27.275
-5.5 | -0.1644 | 0.008 | -0.0885 | -20.55
-5 | -0.1076 | 0.00792 | -0.0888 | -13.5859
-4.5 | -0.0532 | 0.00697 | -0.0888 | -7.6327
-4 | 0.0026 | 0.0065 | -0.0889 | 0.4
-3.5 | 0.0589 | 0.00615 | -0.0891 | 9.5772
-3 | 0.1154 | 0.00586 | -0.0893 | 19.6928
-2.5 | 0.1722 | 0.00561 | -0.0895 | 30.6952
-2 | 0.2291 | 0.00543 | -0.0898 | 42.1915
-1.5 | 0.2862 | 0.00529 | -0.0901 | 54.1021
-1 | 0.3434 | 0.00518 | -0.0905 | 66.2934
-0.5 | 0.4002 | 0.00507 | -0.0909 | 78.9349
0 | 0.4572 | 0.0049 | -0.0913 | 93.3061
0.5 | 0.513 | 0.00461 | -0.0916 | 111.2798
1 | 0.5684 | 0.00423 | -0.0919 | 134.3735
1.5 | 0.6247 | 0.00412 | -0.0923 | 151.6262
2 | 0.6789 | 0.00375 | -0.0923 | 181.04
2.5 | 0.7275 | 0.00338 | -0.0909 | 215.2367
3 | 0.8024 | 0.00364 | -0.0957 | 220.4396
3.5 | 0.8553 | 0.00404 | -0.0955 | 211.7079
4 | 0.9045 | 0.00457 | -0.0946 | 197.9212
4.5 | 0.9488 | 0.00565 | -0.0929 | 167.9292
5 | 0.9981 | 0.00635 | -0.0922 | 157.1811
5.5 | 1.0473 | 0.0071 | -0.0915 | 147.507
6 | 1.0964 | 0.00785 | -0.0909 | 139.6688
6.5 | 1.1468 | 0.00844 | -0.0904 | 135.8768
7 | 1.1972 | 0.00901 | -0.09 | 132.8746
7.5 | 1.2482 | 0.00949 | -0.0897 | 131.5279
8 | 1.2983 | 0.01 | -0.0893 | 129.83
8.5 | 1.3481 | 0.01051 | -0.0889 | 128.2683
9 | 1.3964 | 0.01111 | -0.0883 | 125.6886
9.5 | 1.4429 | 0.01179 | -0.0874 | 122.3834
10 | 1.4893 | 0.01242 | -0.0866 | 119.9114
10.5 | 1.5332 | 0.01317 | -0.0853 | 116.4161
11 | 1.5737 | 0.01406 | -0.0836 | 111.9275
11.5 | 1.6112 | 0.01495 | -0.0814 | 107.7726
12 | 1.6435 | 0.01586 | -0.0784 | 103.6255
12.5 | 1.6726 | 0.01703 | -0.0753 | 98.2149
13 | 1.6997 | 0.01846 | -0.0723 | 92.0748
13.5 | 1.725 | 0.02018 | -0.0697 | 85.4807
14 | 1.7483 | 0.0222 | -0.0672 | 78.7523
14.5 | 1.769 | 0.02454 | -0.0648 | 72.0864
15 | 1.7873 | 0.02718 | -0.0626 | 65.7579
15.5 | 1.8023 | 0.03018 | -0.0603 | 59.7184
16 | 1.8136 | 0.03354 | -0.0581 | 54.0727
16.5 | 1.8216 | 0.03728 | -0.056 | 48.8627
17 | 1.8281 | 0.04136 | -0.0542 | 44.1997
17.5 | 1.8301 | 0.04606 | -0.0525 | 39.733
18 | 1.8295 | 0.05129 | -0.0513 | 35.6697
18.5 | 1.8258 | 0.05705 | -0.0504 | 32.0035
19 | 1.8162 | 0.06381 | -0.0499 | 28.4626
19.5 | 1.8024 | 0.07132 | -0.05 | 25.272
20 | 1.7823 | 0.08004 | -0.0507 | 22.2676

## 91. Re 7M Mach 0.10 (1)
BIGFOIL.COM POLAR EXPORT
GA 35A610
GA 35A610 |  |  |  | Cl Max: | 1.409 | at alpha= | 9.5 | deg
JavaFoil+Calcfoil stall+Eppler ext transition |  |  |  | L/D Max: | 175.374 | at alpha= | 4 | deg
Re: | 7000000 |  |  | Cd Min: | 0.00508 | at alpha= | 0 | deg
Mach: | 0.1 |  |  | Cl=0 at alpha= | -4.0741 | deg
|  |  |  | @ Cl=0.1, Cd= | 0.0058717
|  |  |  | @ Cl=0.4, Cd= | 0.005737
|  |  |  | @ Cl=0.6, Cd= | 0.0054537
alpha (deg) | Cl | Cd | Cm | Cl/Cd
-14.5 | -0.234 | 0.09226 | -0.036 | -2.534
-14 | -0.244 | 0.08746 | -0.036 | -2.792
-13.5 | -0.254 | 0.08309 | -0.036 | -3.06
-13 | -0.264 | 0.07929 | -0.037 | -3.326
-12.5 | -0.272 | 0.07506 | -0.037 | -3.629
-12 | -0.28 | 0.07112 | -0.038 | -3.937
-11.5 | -0.286 | 0.06694 | -0.039 | -4.278
-11 | -0.291 | 0.06293 | -0.04 | -4.629
-10.5 | -0.296 | 0.05452 | -0.045 | -5.438
-10 | -0.299 | 0.04734 | -0.049 | -6.322
-9.5 | -0.349 | 0.00883 | -0.071 | -39.586
-9 | -0.344 | 0.00757 | -0.073 | -45.532
-8.5 | -0.331 | 0.00722 | -0.074 | -45.917
-8 | -0.313 | 0.00696 | -0.074 | -45.006
-7.5 | -0.29 | 0.00667 | -0.075 | -43.479
-7 | -0.261 | 0.00702 | -0.076 | -37.174
-6.5 | -0.227 | 0.0068 | -0.077 | -33.405
-6 | -0.188 | 0.00666 | -0.078 | -28.272
-5.5 | -0.145 | 0.00649 | -0.079 | -22.326
-5 | -0.097 | 0.00625 | -0.079 | -15.541
-4.5 | -0.046 | 0.00605 | -0.08 | -7.605
-4 | 0.008 | 0.00612 | -0.081 | 1.325
-3.5 | 0.065 | 0.00592 | -0.082 | 10.909
-3 | 0.123 | 0.00584 | -0.083 | 21.016
-2.5 | 0.182 | 0.00579 | -0.083 | 31.438
-2 | 0.242 | 0.00581 | -0.084 | 41.662
-1.5 | 0.302 | 0.00578 | -0.085 | 52.332
-1 | 0.363 | 0.0057 | -0.086 | 63.612
-0.5 | 0.423 | 0.00576 | -0.087 | 73.493
0 | 0.487 | 0.00508 | -0.087 | 95.868
0.5 | 0.547 | 0.00533 | -0.088 | 102.682
1 | 0.607 | 0.00547 | -0.089 | 110.918
1.5 | 0.667 | 0.00553 | -0.09 | 120.511
2 | 0.727 | 0.00573 | -0.091 | 126.875
2.5 | 0.787 | 0.00565 | -0.092 | 139.397
3 | 0.847 | 0.00577 | -0.092 | 146.684
3.5 | 0.904 | 0.006 | -0.093 | 150.717
4 | 0.963 | 0.00549 | -0.094 | 175.374
4.5 | 1.021 | 0.00643 | -0.095 | 158.744
5 | 1.076 | 0.00707 | -0.095 | 152.179
5.5 | 1.131 | 0.00783 | -0.096 | 144.343
6 | 1.183 | 0.01018 | -0.097 | 116.172
6.5 | 1.233 | 0.01062 | -0.098 | 116.04
7 | 1.28 | 0.01114 | -0.099 | 114.831
7.5 | 1.323 | 0.01166 | -0.099 | 113.445
8 | 1.361 | 0.01221 | -0.1 | 111.419
8.5 | 1.386 | 0.01243 | -0.101 | 111.445
9 | 1.402 | 0.01305 | -0.102 | 107.389
9.5 | 1.409 | 0.01371 | -0.102 | 102.723
10 | 1.406 | 0.01445 | -0.103 | 97.271
10.5 | 1.393 | 0.01542 | -0.104 | 90.324
11 | 1.37 | 0.01633 | -0.105 | 83.9
11.5 | 1.339 | 0.01791 | -0.105 | 74.721
12 | 1.299 | 0.01888 | -0.106 | 68.81
12.5 | 1.221 | 0.02097 | -0.104 | 58.235
13 | 1.162 | 0.02293 | -0.104 | 50.662
13.5 | 1.098 | 0.02539 | -0.104 | 43.259
14 | 1.022 | 0.03113 | -0.102 | 32.832
14.5 | 0.942 | 0.04036 | -0.099 | 23.339

## 92. Re 7M Mach 0.10 (2)
BIGFOIL.COM POLAR EXPORT
GA 35A610
GA 35A610 |  |  |  | Cl Max: | 1.8135 | at alpha= | 17 | deg
XFOIL ncrit=9 |  |  |  | L/D Max: | 221.233 | at alpha= | 3 | deg
Re: | 7000000 |  |  | Cd Min: | 0.09371 | at alpha= | 20 | deg
Mach: | 0.1 |  |  | Cl=0 at alpha= | -4.0215 | deg
|  |  |  | @ Cl=0.1, Cd= | 0.0059744
|  |  |  | @ Cl=0.4, Cd= | 0.0050752
|  |  |  | @ Cl=0.6, Cd= | 0.0041753
alpha (deg) | Cl | Cd | Cm | Cl/Cd
-8.5 | -0.4933 | 0.01381 | -0.0896 | -35.7205
-7.5 | -0.3918 | 0.00961 | -0.0889 | -40.77
-7 | -0.3366 | 0.00887 | -0.0888 | -37.9481
-6.5 | -0.2803 | 0.00843 | -0.0888 | -33.2503
-6 | -0.2235 | 0.00816 | -0.089 | -27.3897
-5.5 | -0.1662 | 0.00803 | -0.0892 | -20.6974
-5 | -0.1089 | 0.00793 | -0.0895 | -13.7327
-4.5 | -0.0535 | 0.00716 | -0.0895 | -7.4721
-4 | 0.0024 | 0.00655 | -0.0895 | 0.36641
-3.5 | 0.0591 | 0.00619 | -0.0896 | 9.5477
-3 | 0.116 | 0.00589 | -0.0898 | 19.6944
-2.5 | 0.1732 | 0.00563 | -0.0901 | 30.7638
-2 | 0.2304 | 0.00544 | -0.0903 | 42.3529
-1.5 | 0.2879 | 0.00529 | -0.0906 | 54.4234
-1 | 0.3454 | 0.00518 | -0.091 | 66.6795
-0.5 | 0.4027 | 0.00507 | -0.0914 | 79.428
0 | 0.46 | 0.00491 | -0.0918 | 93.6864
0.5 | 0.5161 | 0.00461 | -0.0921 | 111.9523
1 | 0.5718 | 0.00423 | -0.0924 | 135.1773
1.5 | 0.6285 | 0.00412 | -0.0928 | 152.5485
2 | 0.683 | 0.00376 | -0.0929 | 181.6489
2.5 | 0.7321 | 0.00338 | -0.0915 | 216.5976
3 | 0.8075 | 0.00365 | -0.0963 | 221.2329
3.5 | 0.8605 | 0.00405 | -0.096 | 212.4691
4 | 0.91 | 0.00458 | -0.095 | 198.69
4.5 | 0.9545 | 0.00567 | -0.0934 | 168.3422
5.5 | 1.0534 | 0.00714 | -0.0919 | 147.535
6 | 1.1028 | 0.00789 | -0.0911 | 139.7719
6.5 | 1.1533 | 0.00852 | -0.0906 | 135.3638
7 | 1.2042 | 0.00908 | -0.0902 | 132.6211
7.5 | 1.2556 | 0.00956 | -0.0898 | 131.3389
8 | 1.306 | 0.01009 | -0.0893 | 129.4351
8.5 | 1.3559 | 0.01064 | -0.0888 | 127.4342
9 | 1.4044 | 0.01125 | -0.0881 | 124.8356
9.5 | 1.4513 | 0.01193 | -0.0871 | 121.6513
10 | 1.4975 | 0.0126 | -0.086 | 118.8492
10.5 | 1.5409 | 0.0134 | -0.0846 | 114.9925
11 | 1.5801 | 0.01439 | -0.0824 | 109.8054
11.5 | 1.6157 | 0.01526 | -0.0797 | 105.8781
12 | 1.6467 | 0.0163 | -0.0764 | 101.0245
12.5 | 1.675 | 0.01764 | -0.0733 | 94.9546
13 | 1.7011 | 0.01929 | -0.0703 | 88.1856
13.5 | 1.7256 | 0.02122 | -0.0676 | 81.3195
14 | 1.7476 | 0.02349 | -0.0651 | 74.3976
14.5 | 1.7669 | 0.0261 | -0.0627 | 67.6973
15 | 1.7833 | 0.02903 | -0.0603 | 61.4296
15.5 | 1.7956 | 0.03237 | -0.058 | 55.4711
16 | 1.8044 | 0.03611 | -0.0557 | 49.9695
16.5 | 1.8096 | 0.0403 | -0.0535 | 44.9032
17 | 1.8135 | 0.04485 | -0.0518 | 40.4348
17.5 | 1.8119 | 0.05022 | -0.0503 | 36.0793
18 | 1.8056 | 0.05635 | -0.0493 | 32.0426
18.5 | 1.7949 | 0.06331 | -0.0487 | 28.351
19 | 1.775 | 0.07169 | -0.0487 | 24.7594
19.5 | 1.7504 | 0.08121 | -0.0497 | 21.554
20 | 1.7078 | 0.09371 | -0.052 | 18.2243

## 93. Re 7M Mach 0.25 (1)
BIGFOIL.COM POLAR EXPORT
GA 35A610
GA 35A610 |  |  |  | Cl Max: | 1.397 | at alpha= | 9 | deg
JavaFoil+Calcfoil stall+Eppler ext transition |  |  |  | L/D Max: | 176.442 | at alpha= | 4 | deg
Re: | 7000000 |  |  | Cd Min: | 0.00529 | at alpha= | 0 | deg
Mach: | 0.25 |  |  | Cl=0 at alpha= | -4.0741 | deg
|  |  |  | @ Cl=0.1, Cd= | 0.0059312
|  |  |  | @ Cl=0.4, Cd= | 0.0057287
|  |  |  | @ Cl=0.6, Cd= | 0.08625
alpha (deg) | Cl | Cd | Cm | Cl/Cd
-13 | -0.051 | 0.08087 | -0.037 | -0.633
-12.5 | -0.048 | 0.07659 | -0.038 | -0.631
-12 | -0.046 | 0.0722 | -0.039 | -0.631
-11.5 | -0.043 | 0.06701 | -0.04 | -0.639
-11 | -0.103 | 0.06522 | -0.039 | -1.586
-10.5 | -0.14 | 0.06082 | -0.04 | -2.297
-10 | -0.167 | 0.05758 | -0.04 | -2.894
-9.5 | -0.188 | 0.05225 | -0.044 | -3.603
-9 | -0.204 | 0.04725 | -0.047 | -4.319
-8.5 | -0.213 | 0.04376 | -0.049 | -4.866
-8 | -0.259 | 0.00719 | -0.076 | -35.941
-7.5 | -0.252 | 0.00676 | -0.077 | -37.236
-7 | -0.236 | 0.00715 | -0.078 | -33.05
-6.5 | -0.212 | 0.0069 | -0.079 | -30.798
-6 | -0.181 | 0.00678 | -0.08 | -26.637
-5.5 | -0.142 | 0.0066 | -0.081 | -21.449
-5 | -0.096 | 0.0062 | -0.081 | -15.566
-4.5 | -0.046 | 0.0061 | -0.082 | -7.569
-4 | 0.008 | 0.0061 | -0.083 | 1.345
-3.5 | 0.066 | 0.00596 | -0.084 | 11.01
-3 | 0.125 | 0.00591 | -0.085 | 21.184
-2.5 | 0.186 | 0.00582 | -0.086 | 31.996
-2 | 0.248 | 0.00584 | -0.086 | 42.474
-1.5 | 0.31 | 0.00581 | -0.087 | 53.445
-1 | 0.373 | 0.00572 | -0.088 | 65.086
-0.5 | 0.435 | 0.00574 | -0.089 | 75.684
0 | 0.5 | 0.00529 | -0.09 | 94.659
0.5 | 0.562 | 0.00535 | -0.091 | 105.133
1 | 0.624 | 0.00556 | -0.092 | 112.13
1.5 | 0.685 | 0.00563 | -0.092 | 121.81
2 | 0.747 | 0.00579 | -0.093 | 128.947
2.5 | 0.809 | 0.00573 | -0.094 | 141.07
3 | 0.87 | 0.0058 | -0.095 | 150.18
3.5 | 0.929 | 0.00609 | -0.096 | 152.584
4 | 0.99 | 0.00561 | -0.096 | 176.442
4.5 | 1.048 | 0.00666 | -0.097 | 157.264
5 | 1.105 | 0.00736 | -0.098 | 150.143
5.5 | 1.16 | 0.00877 | -0.099 | 132.201
6 | 1.212 | 0.0106 | -0.1 | 114.299
6.5 | 1.261 | 0.01113 | -0.1 | 113.284
7 | 1.307 | 0.01125 | -0.101 | 116.191
7.5 | 1.347 | 0.01224 | -0.102 | 110.081
8 | 1.38 | 0.0129 | -0.103 | 107.032
8.5 | 1.395 | 0.01315 | -0.104 | 106.082
9 | 1.397 | 0.01385 | -0.104 | 100.807
9.5 | 1.383 | 0.01466 | -0.105 | 94.319
10 | 1.353 | 0.01577 | -0.106 | 85.814
10.5 | 1.306 | 0.01684 | -0.107 | 77.573
11 | 1.242 | 0.0181 | -0.108 | 68.641
11.5 | 0.931 | 0.07956 | -0.039 | 11.706
12 | 1.012 | 0.02645 | -0.103 | 38.248
12.5 | 0.89 | 0.03344 | -0.1 | 26.611
13 | 0.692 | 0.08271 | -0.07 | 8.368
13.5 | 0.596 | 0.08172 | -0.076 | 7.299
14 | 0.487 | 0.08625 | -0.076 | 5.649

## 94. Re 7M Mach 0.25 (2)
BIGFOIL.COM POLAR EXPORT
GA 35A610
GA 35A610 |  |  |  | Cl Max: | 1.7105 | at alpha= | 14.5 | deg
XFOIL ncrit=9 |  |  |  | L/D Max: | 227.011 | at alpha= | 3 | deg
Re: | 7000000 |  |  | Cd Min: | 0.2505 | at alpha= | -20 | deg
Mach: | 0.25 |  |  | Cl=0 at alpha= | -4.0145 | deg
|  |  |  | @ Cl=0.1, Cd= | 0.0061906
|  |  |  | @ Cl=0.4, Cd= | 0.0051323
|  |  |  | @ Cl=0.6, Cd= | 0.0042426
alpha (deg) | Cl | Cd | Cm | Cl/Cd
-20 | -0.6535 | 0.2505 | 0.0426 | -2.6088
-19.5 | -0.6345 | 0.24372 | 0.0384 | -2.6034
-19 | -0.6156 | 0.23677 | 0.0342 | -2.6
-18.5 | -0.5973 | 0.2297 | 0.0301 | -2.6003
-18 | -0.5802 | 0.22237 | 0.0259 | -2.6092
-17.5 | -0.5612 | 0.215 | 0.0221 | -2.6102
-17 | -0.5432 | 0.20801 | 0.0181 | -2.6114
-16.5 | -0.5257 | 0.20101 | 0.0144 | -2.6153
-16 | -0.514 | 0.19347 | 0.0114 | -2.6567
-15.5 | -0.4974 | 0.18741 | 0.0082 | -2.6541
-15 | -0.4803 | 0.1812 | 0.0048 | -2.6507
-14.5 | -0.4636 | 0.17469 | 0.0015 | -2.6538
-14 | -0.4478 | 0.16801 | -0.0017 | -2.6653
-13 | -0.4208 | 0.15314 | -0.0079 | -2.7478
-12.5 | -0.4055 | 0.14603 | -0.0108 | -2.7768
-12 | -0.3919 | 0.13902 | -0.0138 | -2.819
-11 | -0.3667 | 0.12501 | -0.0197 | -2.9334
-10.5 | -0.3548 | 0.11797 | -0.0226 | -3.0075
-10 | -0.3432 | 0.11093 | -0.0257 | -3.0938
-9.5 | -0.3418 | 0.10165 | -0.0296 | -3.3625
-9 | -0.3364 | 0.09311 | -0.0337 | -3.6129
-8.5 | -0.3221 | 0.08712 | -0.0373 | -3.6972
-8 | -0.3077 | 0.08113 | -0.0412 | -3.7927
-7.5 | -0.2929 | 0.07486 | -0.0463 | -3.9126
-7 | -0.2657 | 0.06726 | -0.0564 | -3.9503
-6.5 | -0.2281 | 0.05797 | -0.0693 | -3.9348
-5.5 | -0.1746 | 0.00889 | -0.0936 | -19.64
-5 | -0.1156 | 0.00822 | -0.0933 | -14.0633
-4 | 0.0017 | 0.00698 | -0.093 | 0.24355
-3.5 | 0.0602 | 0.00646 | -0.0929 | 9.3189
-3 | 0.1193 | 0.00606 | -0.0929 | 19.6865
-2.5 | 0.1784 | 0.00574 | -0.093 | 31.0801
-2 | 0.2377 | 0.0055 | -0.0932 | 43.2182
-1.5 | 0.2972 | 0.00533 | -0.0934 | 55.7598
-1 | 0.3566 | 0.00522 | -0.0938 | 68.3142
-0.5 | 0.416 | 0.0051 | -0.0941 | 81.5686
0 | 0.4752 | 0.00495 | -0.0945 | 96
0.5 | 0.5334 | 0.00465 | -0.0948 | 114.7097
1 | 0.5907 | 0.00426 | -0.0951 | 138.662
1.5 | 0.6494 | 0.00415 | -0.0955 | 156.4819
2 | 0.7059 | 0.0038 | -0.0956 | 185.7632
2.5 | 0.7587 | 0.0034 | -0.0946 | 223.1471
3 | 0.8354 | 0.00368 | -0.0992 | 227.0109
3.5 | 0.8891 | 0.00411 | -0.0986 | 216.326
4 | 0.9404 | 0.00463 | -0.0975 | 203.1102
4.5 | 0.9857 | 0.00579 | -0.0956 | 170.2418
5 | 1.0362 | 0.0066 | -0.0945 | 157
5.5 | 1.0874 | 0.00738 | -0.0936 | 147.3442
6 | 1.1381 | 0.00819 | -0.0925 | 138.9621
6.5 | 1.19 | 0.00888 | -0.0916 | 134.009
7 | 1.2427 | 0.00948 | -0.0908 | 131.0865
7.5 | 1.2961 | 0.00999 | -0.0901 | 129.7397
8 | 1.3483 | 0.01058 | -0.0892 | 127.4386
8.5 | 1.3987 | 0.01126 | -0.0879 | 124.2185
9 | 1.4472 | 0.01203 | -0.0863 | 120.2993
9.5 | 1.4946 | 0.01281 | -0.0845 | 116.6745
10 | 1.5379 | 0.01376 | -0.0821 | 111.766
10.5 | 1.5701 | 0.01497 | -0.0778 | 104.8831
11 | 1.6015 | 0.01628 | -0.0738 | 98.3722
11.5 | 1.6294 | 0.01802 | -0.07 | 90.4218
12 | 1.654 | 0.02023 | -0.0665 | 81.7598
12.5 | 1.6748 | 0.02294 | -0.0631 | 73.0078
13 | 1.6907 | 0.0262 | -0.0597 | 64.5305
13.5 | 1.7029 | 0.02986 | -0.0565 | 57.0295
14 | 1.7094 | 0.0341 | -0.0532 | 50.129
14.5 | 1.7105 | 0.03895 | -0.0502 | 43.9153
15 | 1.7082 | 0.04444 | -0.0476 | 38.4383
15.5 | 1.6994 | 0.05092 | -0.0456 | 33.3739
16 | 1.6867 | 0.05822 | -0.0443 | 28.9711
16.5 | 1.6697 | 0.06649 | -0.0439 | 25.112
17 | 1.649 | 0.07564 | -0.0445 | 21.8006
17.5 | 1.6177 | 0.08673 | -0.0463 | 18.6521
18 | 1.5833 | 0.09893 | -0.0495 | 16.0042
18.5 | 1.5458 | 0.11228 | -0.0541 | 13.7674
19 | 1.5063 | 0.12675 | -0.0603 | 11.884
19.5 | 1.4666 | 0.14206 | -0.068 | 10.3238

## 95. Re 7M Mach 0.50 (1)
BIGFOIL.COM POLAR EXPORT
GA 35A610
GA 35A610 |  |  |  | Cl Max: | 1.413 | at alpha= | 20 | deg
JavaFoil+Calcfoil stall+Eppler ext transition |  |  |  | L/D Max: | 156.649 | at alpha= | 4.5 | deg
Re: | 7000000 |  |  | Cd Min: | 0.00554 | at alpha= | 0 | deg
Mach: | 0.5 |  |  | Cl=0 at alpha= | -4.0735 | deg
|  |  |  | @ Cl=0.1, Cd= | 0.0060653
|  |  |  | @ Cl=0.4, Cd= | 0.0059558
|  |  |  | @ Cl=0.6, Cd= | 0.0056113
alpha (deg) | Cl | Cd | Cm | Cl/Cd
-20 | -0.852 | 0.16468 | -0.039 | -5.176
-19.5 | -0.827 | 0.15404 | -0.04 | -5.369
-19 | -0.801 | 0.14573 | -0.04 | -5.499
-18.5 | -0.775 | 0.14021 | -0.04 | -5.529
-18 | -0.749 | 0.13447 | -0.04 | -5.568
-17.5 | -0.722 | 0.13047 | -0.04 | -5.532
-17 | -0.695 | 0.12766 | -0.039 | -5.441
-16.5 | -0.668 | 0.12377 | -0.039 | -5.398
-16 | -0.642 | 0.11853 | -0.039 | -5.415
-15.5 | -0.616 | 0.11257 | -0.04 | -5.468
-15 | -0.589 | 0.10972 | -0.04 | -5.37
-14.5 | -0.563 | 0.106 | -0.04 | -5.31
-14 | -0.536 | 0.10063 | -0.04 | -5.331
-13.5 | -0.51 | 0.09947 | -0.041 | -5.129
-13 | -0.483 | 0.09393 | -0.041 | -5.145
-12.5 | -0.456 | 0.08796 | -0.04 | -5.187
-12 | -0.431 | 0.07852 | -0.043 | -5.483
-11.5 | -0.404 | 0.07257 | -0.043 | -5.566
-11 | -0.377 | 0.06761 | -0.044 | -5.583
-10.5 | -0.351 | 0.06217 | -0.046 | -5.647
-10 | -0.325 | 0.05739 | -0.048 | -5.661
-9.5 | -0.3 | 0.05089 | -0.052 | -5.894
-9 | -0.268 | 0.06265 | -0.04 | -4.275
-8.5 | -0.241 | 0.05418 | -0.041 | -4.447
-8 | -0.215 | 0.04892 | -0.045 | -4.386
-7.5 | -0.188 | 0.04386 | -0.05 | -4.297
-7 | -0.161 | 0.04271 | -0.048 | -3.76
-6.5 | -0.133 | 0.04199 | -0.046 | -3.165
-6 | -0.105 | 0.04263 | -0.037 | -2.462
-5.5 | -0.079 | 0.03683 | -0.049 | -2.131
-5 | -0.063 | 0.00676 | -0.091 | -9.245
-4.5 | -0.029 | 0.00662 | -0.092 | -4.354
-4 | 0.005 | 0.00624 | -0.093 | 0.795
-3.5 | 0.064 | 0.00615 | -0.094 | 10.375
-3 | 0.132 | 0.00599 | -0.095 | 22.04
-2.5 | 0.203 | 0.00605 | -0.096 | 33.449
-2 | 0.274 | 0.00597 | -0.097 | 45.845
-1.5 | 0.345 | 0.00601 | -0.098 | 57.356
-1 | 0.416 | 0.00594 | -0.099 | 69.972
-0.5 | 0.486 | 0.00591 | -0.1 | 82.196
0 | 0.559 | 0.00554 | -0.1 | 101.02
0.5 | 0.628 | 0.00566 | -0.101 | 110.944
1 | 0.697 | 0.00589 | -0.102 | 118.316
1.5 | 0.766 | 0.00598 | -0.103 | 128.136
2 | 0.835 | 0.00617 | -0.104 | 135.318
2.5 | 0.904 | 0.00612 | -0.105 | 147.665
3 | 0.973 | 0.00639 | -0.106 | 152.192
3.5 | 1.037 | 0.0067 | -0.107 | 154.833
4 | 1.104 | 0.00719 | -0.108 | 153.668
4.5 | 1.168 | 0.00745 | -0.109 | 156.649
5 | 1.227 | 0.00885 | -0.11 | 138.689
5.5 | 1.282 | 0.01205 | -0.11 | 106.327
6 | 1.328 | 0.01288 | -0.111 | 103.068
6.5 | 1.361 | 0.01374 | -0.112 | 99.055
7 | 1.372 | 0.0147 | -0.113 | 93.33
7.5 | 1.342 | 0.01592 | -0.114 | 84.327
8 | 1.125 | 0.01723 | -0.115 | 65.301
8.5 | 0.844 | 0.01879 | -0.113 | 44.918
9 | 0.875 | 0.01974 | -0.114 | 44.316
9.5 | 0.902 | 0.02185 | -0.114 | 41.297
10 | 0.932 | 0.02295 | -0.114 | 40.64
10.5 | 0.956 | 0.02639 | -0.114 | 36.211
11 | 0.835 | 0.07433 | -0.066 | 11.24
11.5 | 0.858 | 0.08324 | -0.058 | 10.304
12 | 0.895 | 0.08574 | -0.072 | 10.435
12.5 | 0.939 | 0.08437 | -0.084 | 11.131
13 | 0.945 | 0.106 | -0.068 | 8.914
13.5 | 0.975 | 0.10166 | -0.072 | 9.591
14 | 1.01 | 0.10269 | -0.078 | 9.833
14.5 | 1.058 | 0.09786 | -0.089 | 10.814
15 | 1.112 | 0.09067 | -0.098 | 12.266
15.5 | 1.138 | 0.09718 | -0.098 | 11.711
16 | 1.133 | 0.1236 | -0.087 | 9.164
16.5 | 1.147 | 0.12296 | -0.082 | 9.33
17 | 1.204 | 0.11244 | -0.095 | 10.712
17.5 | 1.295 | 0.08558 | -0.11 | 15.132
18 | 1.328 | 0.08805 | -0.111 | 15.081
18.5 | 1.343 | 0.09964 | -0.11 | 13.477
19 | 1.312 | 0.14215 | -0.096 | 9.231
19.5 | 1.329 | 0.14 | -0.094 | 9.491
20 | 1.413 | 0.11201 | -0.109 | 12.613

## 96. Re 7M Mach 0.50 (2)
BIGFOIL.COM POLAR EXPORT
GA 35A610
GA 35A610 |  |  |  | Cl Max: | 1.5193 | at alpha= | 9 | deg
XFOIL ncrit=9 |  |  |  | L/D Max: | 244.637 | at alpha= | 2.5 | deg
Re: | 7000000 |  |  | Cd Min: | 0.27035 | at alpha= | -20 | deg
Mach: | 0.5 |  |  | Cl=0 at alpha= | -4.2313 | deg
|  |  |  | @ Cl=0.1, Cd= | 0.011295
|  |  |  | @ Cl=0.4, Cd= | 0.0053752
|  |  |  | @ Cl=0.6, Cd= | 0.0048243
alpha (deg) | Cl | Cd | Cm | Cl/Cd
-20 | -0.6993 | 0.27035 | 0.0488 | -2.5866
-19.5 | -0.6759 | 0.26211 | 0.0437 | -2.5787
-19 | -0.6527 | 0.25391 | 0.0385 | -2.5706
-18.5 | -0.6297 | 0.2457 | 0.0335 | -2.5629
-18 | -0.6074 | 0.23761 | 0.0284 | -2.5563
-17.5 | -0.5849 | 0.22919 | 0.0236 | -2.552
-16 | -0.5232 | 0.20579 | 0.0114 | -2.5424
-15.5 | -0.5013 | 0.19852 | 0.0071 | -2.5252
-15 | -0.4797 | 0.19119 | 0.0029 | -2.509
-14.5 | -0.4585 | 0.18392 | -0.0011 | -2.4929
-14 | -0.438 | 0.17631 | -0.0048 | -2.4843
-13.5 | -0.4185 | 0.16857 | -0.0086 | -2.4826
-13 | -0.4018 | 0.16043 | -0.0123 | -2.5045
-12.5 | -0.3838 | 0.15301 | -0.0158 | -2.5083
-12 | -0.3647 | 0.14544 | -0.0192 | -2.5076
-11.5 | -0.3478 | 0.13816 | -0.0224 | -2.5174
-11 | -0.3313 | 0.13091 | -0.0256 | -2.5307
-10.5 | -0.3156 | 0.12376 | -0.0288 | -2.5501
-10 | -0.3 | 0.11659 | -0.0319 | -2.5731
-9.5 | -0.2852 | 0.10948 | -0.0351 | -2.605
-9 | -0.271 | 0.10236 | -0.0383 | -2.6475
-8.5 | -0.2635 | 0.09401 | -0.0422 | -2.8029
-8 | -0.2472 | 0.08778 | -0.0456 | -2.8161
-7.5 | -0.23 | 0.08166 | -0.0492 | -2.8166
-7 | -0.2132 | 0.07529 | -0.0534 | -2.8317
-6.5 | -0.1945 | 0.06842 | -0.0586 | -2.8427
-6 | -0.1691 | 0.06069 | -0.0688 | -2.7863
-5.5 | -0.1299 | 0.0518 | -0.0818 | -2.5077
-5 | -0.0811 | 0.04227 | -0.0946 | -1.9186
-4.5 | -0.0294 | 0.03162 | -0.1051 | -0.92979
-4 | 0.0253 | 0.02243 | -0.1095 | 1.128
-3.5 | 0.0785 | 0.01337 | -0.1095 | 5.8714
-3 | 0.1358 | 0.00784 | -0.1077 | 17.3214
-2.5 | 0.2033 | 0.00673 | -0.1069 | 30.208
-2 | 0.2707 | 0.00599 | -0.1063 | 45.192
-1.5 | 0.339 | 0.00558 | -0.1061 | 60.7527
-1 | 0.4075 | 0.00535 | -0.1061 | 76.1682
-0.5 | 0.4757 | 0.00525 | -0.1063 | 90.6095
0 | 0.5439 | 0.00512 | -0.1067 | 106.2305
1 | 0.6767 | 0.00442 | -0.1074 | 153.0995
1.5 | 0.7438 | 0.00432 | -0.1077 | 172.1759
2 | 0.8094 | 0.00404 | -0.1079 | 200.3465
2.5 | 0.8758 | 0.00358 | -0.1078 | 244.6369
3 | 0.9584 | 0.00393 | -0.1114 | 243.8677
3.5 | 1.0187 | 0.00436 | -0.1098 | 233.6468
4.5 | 1.1277 | 0.00629 | -0.1049 | 179.2846
5 | 1.1794 | 0.00757 | -0.1019 | 155.7992
5.5 | 1.2342 | 0.00865 | -0.0992 | 142.6821
6.5 | 1.3434 | 0.01071 | -0.0929 | 125.4342
7 | 1.3989 | 0.01159 | -0.0894 | 120.6989
7.5 | 1.4438 | 0.01275 | -0.0842 | 113.2392
8 | 1.4845 | 0.01441 | -0.0789 | 103.0187
8.5 | 1.5134 | 0.01726 | -0.0733 | 87.6825
9 | 1.5193 | 0.02207 | -0.067 | 68.8401
9.5 | 1.505 | 0.02828 | -0.0602 | 53.2178
10 | 1.4827 | 0.03502 | -0.0532 | 42.3387
10.5 | 1.4547 | 0.04266 | -0.0471 | 34.0999
11 | 1.4217 | 0.05166 | -0.043 | 27.5203
11.5 | 1.3844 | 0.06213 | -0.0416 | 22.2823
12 | 1.3444 | 0.07395 | -0.0427 | 18.1799
12.5 | 1.3042 | 0.08697 | -0.0461 | 14.996
13 | 1.2658 | 0.101 | -0.0515 | 12.5327
13.5 | 1.2308 | 0.11566 | -0.0584 | 10.6415
14 | 1.2009 | 0.13087 | -0.0666 | 9.1763

## 97. Re 8M Mach 0.00 (1)
BIGFOIL.COM POLAR EXPORT
GA 35A610
GA 35A610 |  |  |  | Cl Max: | 1.411 | at alpha= | 9.5 | deg
JavaFoil+Calcfoil stall+Eppler ext transition |  |  |  | L/D Max: | 156.745 | at alpha= | 4.5 | deg
Re: | 8000000 |  |  | Cd Min: | 0.00511 | at alpha= | 0 | deg
Mach: | 0 |  |  | Cl=0 at alpha= | -4.0741 | deg
|  |  |  | @ Cl=0.1, Cd= | 0.005839
|  |  |  | @ Cl=0.4, Cd= | 0.005683
|  |  |  | @ Cl=0.6, Cd= | 0.0054813
alpha (deg) | Cl | Cd | Cm | Cl/Cd
-15 | -0.26 | 0.09429 | -0.036 | -2.755
-14.5 | -0.268 | 0.09097 | -0.036 | -2.949
-14 | -0.277 | 0.08598 | -0.037 | -3.222
-13.5 | -0.285 | 0.0819 | -0.037 | -3.481
-13 | -0.292 | 0.07755 | -0.038 | -3.771
-12.5 | -0.299 | 0.0736 | -0.038 | -4.061
-12 | -0.304 | 0.06948 | -0.039 | -4.379
-11.5 | -0.309 | 0.0653 | -0.04 | -4.725
-11 | -0.311 | 0.0607 | -0.042 | -5.122
-10.5 | -0.319 | 0.04645 | -0.05 | -6.865
-10 | -0.367 | 0.0095 | -0.07 | -38.635
-9.5 | -0.367 | 0.00772 | -0.072 | -47.483
-9 | -0.355 | 0.00725 | -0.073 | -49.027
-8.5 | -0.34 | 0.007 | -0.073 | -48.558
-8 | -0.319 | 0.00675 | -0.074 | -47.301
-7.5 | -0.294 | 0.00645 | -0.075 | -45.637
-7 | -0.264 | 0.00685 | -0.076 | -38.509
-6.5 | -0.229 | 0.00665 | -0.077 | -34.424
-6 | -0.189 | 0.00649 | -0.077 | -29.133
-5.5 | -0.145 | 0.00642 | -0.078 | -22.597
-5 | -0.097 | 0.0061 | -0.079 | -15.92
-4.5 | -0.046 | 0.006 | -0.08 | -7.655
-4 | 0.008 | 0.00596 | -0.081 | 1.356
-3.5 | 0.064 | 0.00587 | -0.081 | 10.956
-3 | 0.122 | 0.00582 | -0.082 | 20.984
-2.5 | 0.181 | 0.00577 | -0.083 | 31.404
-2 | 0.241 | 0.0057 | -0.084 | 42.298
-1.5 | 0.301 | 0.00568 | -0.085 | 53.016
-1 | 0.361 | 0.00567 | -0.085 | 63.714
-0.5 | 0.421 | 0.00569 | -0.086 | 73.957
0 | 0.485 | 0.00511 | -0.087 | 94.778
0.5 | 0.544 | 0.00536 | -0.088 | 101.455
1 | 0.604 | 0.00549 | -0.089 | 110.002
1.5 | 0.664 | 0.00562 | -0.089 | 118.054
2 | 0.723 | 0.00566 | -0.09 | 127.84
2.5 | 0.783 | 0.00557 | -0.091 | 140.63
3 | 0.843 | 0.00585 | -0.092 | 144.077
3.5 | 0.9 | 0.00609 | -0.093 | 147.672
4 | 0.959 | 0.00646 | -0.094 | 148.403
4.5 | 1.016 | 0.00648 | -0.094 | 156.745
5 | 1.071 | 0.00709 | -0.095 | 151.147
5.5 | 1.125 | 0.00826 | -0.096 | 136.182
6 | 1.178 | 0.00988 | -0.096 | 119.2
6.5 | 1.227 | 0.0103 | -0.097 | 119.164
7 | 1.274 | 0.01079 | -0.098 | 118.109
7.5 | 1.318 | 0.01129 | -0.099 | 116.733
8 | 1.357 | 0.01183 | -0.1 | 114.679
8.5 | 1.383 | 0.01204 | -0.1 | 114.907
9 | 1.401 | 0.0126 | -0.101 | 111.159
9.5 | 1.411 | 0.01324 | -0.102 | 106.499
10 | 1.411 | 0.01392 | -0.103 | 101.371
10.5 | 1.402 | 0.01477 | -0.103 | 94.907
11 | 1.384 | 0.01628 | -0.104 | 85.031
11.5 | 1.358 | 0.01712 | -0.105 | 79.327
12 | 1.325 | 0.01811 | -0.106 | 73.174
12.5 | 1.259 | 0.0197 | -0.104 | 63.887
13 | 1.207 | 0.02132 | -0.104 | 56.611
13.5 | 1.151 | 0.02338 | -0.104 | 49.221
14 | 1.091 | 0.02588 | -0.104 | 42.165
14.5 | 1.028 | 0.02964 | -0.103 | 34.693

## 98. Re 8M Mach 0.00 (2)
BIGFOIL.COM POLAR EXPORT
GA 35A610
GA 35A610 |  |  |  | Cl Max: | 1.8418 | at alpha= | 17.5 | deg
XFOIL ncrit=9 |  |  |  | L/D Max: | 216.431 | at alpha= | 3 | deg
Re: | 8000000 |  |  | Cd Min: | 0.0793 | at alpha= | 20 | deg
Mach: | 0 |  |  | Cl=0 at alpha= | -4.0232 | deg
|  |  |  | @ Cl=0.1, Cd= | 0.0057687
|  |  |  | @ Cl=0.4, Cd= | 0.0049514
|  |  |  | @ Cl=0.6, Cd= | 0.0041382
alpha (deg) | Cl | Cd | Cm | Cl/Cd
-10.5 | -0.6915 | 0.01911 | -0.0881 | -36.1852
-10 | -0.6522 | 0.01463 | -0.088 | -44.5796
-9.5 | -0.6039 | 0.01244 | -0.0877 | -48.545
-9 | -0.5533 | 0.0108 | -0.0875 | -51.2315
-8.5 | -0.5008 | 0.0096 | -0.0873 | -52.1667
-8 | -0.4467 | 0.0088 | -0.0873 | -50.7614
-7.5 | -0.3914 | 0.00834 | -0.0874 | -46.9305
-7 | -0.3351 | 0.00809 | -0.0876 | -41.4215
-6.5 | -0.2786 | 0.00793 | -0.0878 | -35.1324
-6 | -0.222 | 0.00775 | -0.0881 | -28.6452
-5.5 | -0.1653 | 0.00765 | -0.0884 | -21.6078
-5 | -0.1083 | 0.00757 | -0.0887 | -14.3065
-4.5 | -0.0514 | 0.00751 | -0.0891 | -6.8442
-4 | 0.0025 | 0.00633 | -0.0889 | 0.39494
-3 | 0.1154 | 0.00568 | -0.0893 | 20.3169
-2.5 | 0.1722 | 0.00547 | -0.0895 | 31.4808
-2 | 0.2292 | 0.0053 | -0.0898 | 43.2453
-1.5 | 0.2864 | 0.00516 | -0.0902 | 55.5039
-1 | 0.3434 | 0.00508 | -0.0905 | 67.5984
-0.5 | 0.4006 | 0.00495 | -0.0909 | 80.9293
0 | 0.4574 | 0.00483 | -0.0913 | 94.6998
0.5 | 0.5137 | 0.00455 | -0.0917 | 112.9011
1 | 0.569 | 0.00421 | -0.092 | 135.1544
1.5 | 0.6251 | 0.00408 | -0.0923 | 153.2108
2.5 | 0.7312 | 0.00355 | -0.0919 | 205.9718
3 | 0.7943 | 0.00367 | -0.0939 | 216.4305
3.5 | 0.8552 | 0.00405 | -0.0956 | 211.1605
4 | 0.9024 | 0.00473 | -0.0943 | 190.7822
4.5 | 0.9478 | 0.00572 | -0.0928 | 165.6993
5 | 0.9978 | 0.00635 | -0.0922 | 157.1339
5.5 | 1.0476 | 0.00704 | -0.0916 | 148.8068
6 | 1.0976 | 0.0077 | -0.0911 | 142.5455
6.5 | 1.1478 | 0.00832 | -0.0906 | 137.9567
7 | 1.1989 | 0.00882 | -0.0903 | 135.9297
7.5 | 1.2504 | 0.00926 | -0.0901 | 135.0324
8 | 1.3008 | 0.00977 | -0.0897 | 133.1423
8.5 | 1.3506 | 0.01029 | -0.0893 | 131.2536
9 | 1.3993 | 0.01086 | -0.0888 | 128.849
10 | 1.4933 | 0.01212 | -0.0872 | 123.2096
10.5 | 1.5374 | 0.01286 | -0.086 | 119.549
11 | 1.5791 | 0.0137 | -0.0844 | 115.2628
11.5 | 1.6201 | 0.01447 | -0.0829 | 111.9627
12 | 1.6541 | 0.01532 | -0.08 | 107.97
12.5 | 1.6836 | 0.0164 | -0.0768 | 102.6585
13 | 1.7109 | 0.01775 | -0.0737 | 96.3887
13.5 | 1.7363 | 0.01938 | -0.0709 | 89.5924
14 | 1.7597 | 0.02131 | -0.0683 | 82.5763
14.5 | 1.7808 | 0.02357 | -0.0658 | 75.5537
15 | 1.7994 | 0.02614 | -0.0635 | 68.837
15.5 | 1.8145 | 0.02909 | -0.0611 | 62.3754
16 | 1.8259 | 0.03241 | -0.0588 | 56.3376
16.5 | 1.834 | 0.03612 | -0.0566 | 50.7752
17 | 1.8402 | 0.04013 | -0.0546 | 45.856
17.5 | 1.8418 | 0.04481 | -0.0529 | 41.1024
18 | 1.8391 | 0.0502 | -0.0514 | 36.6355
18.5 | 1.8326 | 0.05625 | -0.0504 | 32.5796
19 | 1.8181 | 0.06357 | -0.0499 | 28.6
19.5 | 1.7989 | 0.07177 | -0.0499 | 25.0648
20 | 1.7879 | 0.0793 | -0.0506 | 22.546

## 99. Re 8M Mach 0.10 (1)
BIGFOIL.COM POLAR EXPORT
GA 35A610
GA 35A610 |  |  |  | Cl Max: | 1.409 | at alpha= | 9.5 | deg
JavaFoil+Calcfoil stall+Eppler ext transition |  |  |  | L/D Max: | 156.254 | at alpha= | 4.5 | deg
Re: | 8000000 |  |  | Cd Min: | 0.00512 | at alpha= | 0 | deg
Mach: | 0.1 |  |  | Cl=0 at alpha= | -4.0741 | deg
|  |  |  | @ Cl=0.1, Cd= | 0.0058443
|  |  |  | @ Cl=0.4, Cd= | 0.0056985
|  |  |  | @ Cl=0.6, Cd= | 0.0055102
alpha (deg) | Cl | Cd | Cm | Cl/Cd
-14.5 | -0.234 | 0.09169 | -0.036 | -2.551
-14 | -0.244 | 0.08663 | -0.037 | -2.822
-13.5 | -0.255 | 0.08224 | -0.037 | -3.095
-13 | -0.264 | 0.07806 | -0.038 | -3.383
-12.5 | -0.273 | 0.07406 | -0.038 | -3.683
-12 | -0.28 | 0.07024 | -0.038 | -3.992
-11.5 | -0.287 | 0.06651 | -0.039 | -4.312
-11 | -0.292 | 0.06161 | -0.041 | -4.735
-10.5 | -0.299 | 0.05054 | -0.048 | -5.921
-10 | -0.311 | 0.03352 | -0.057 | -9.291
-9.5 | -0.353 | 0.00782 | -0.072 | -45.15
-9 | -0.345 | 0.00732 | -0.073 | -47.08
-8.5 | -0.331 | 0.00703 | -0.074 | -47.116
-8 | -0.313 | 0.00681 | -0.074 | -45.967
-7.5 | -0.29 | 0.00645 | -0.075 | -44.94
-7 | -0.261 | 0.0069 | -0.076 | -37.83
-6.5 | -0.227 | 0.00667 | -0.077 | -34.051
-6 | -0.188 | 0.00652 | -0.078 | -28.898
-5.5 | -0.145 | 0.00645 | -0.079 | -22.465
-5 | -0.097 | 0.0061 | -0.079 | -15.928
-4.5 | -0.046 | 0.006 | -0.08 | -7.667
-4 | 0.008 | 0.00596 | -0.081 | 1.36
-3.5 | 0.065 | 0.00579 | -0.082 | 11.141
-3 | 0.123 | 0.00588 | -0.083 | 20.877
-2.5 | 0.182 | 0.00578 | -0.083 | 31.459
-2 | 0.242 | 0.00571 | -0.084 | 42.387
-1.5 | 0.302 | 0.00567 | -0.085 | 53.328
-1 | 0.363 | 0.00568 | -0.086 | 63.894
-0.5 | 0.423 | 0.00571 | -0.087 | 74.158
0 | 0.487 | 0.00512 | -0.087 | 95.063
0.5 | 0.547 | 0.00536 | -0.088 | 102.103
1 | 0.607 | 0.00553 | -0.089 | 109.774
1.5 | 0.667 | 0.00554 | -0.09 | 120.398
2 | 0.727 | 0.0057 | -0.091 | 127.524
2.5 | 0.787 | 0.00558 | -0.092 | 140.913
3 | 0.847 | 0.00584 | -0.092 | 145.107
3.5 | 0.904 | 0.00609 | -0.093 | 148.515
4 | 0.963 | 0.00646 | -0.094 | 149.127
4.5 | 1.021 | 0.00653 | -0.095 | 156.254
5 | 1.076 | 0.00715 | -0.095 | 150.503
5.5 | 1.131 | 0.00829 | -0.096 | 136.316
6 | 1.183 | 0.00996 | -0.097 | 118.819
6.5 | 1.233 | 0.01038 | -0.098 | 118.705
7 | 1.28 | 0.0109 | -0.099 | 117.436
7.5 | 1.323 | 0.0114 | -0.099 | 116.046
8 | 1.361 | 0.01194 | -0.1 | 113.987
8.5 | 1.386 | 0.01215 | -0.101 | 114.045
9 | 1.402 | 0.01275 | -0.102 | 109.965
9.5 | 1.409 | 0.01339 | -0.102 | 105.216
10 | 1.406 | 0.01415 | -0.103 | 99.345
10.5 | 1.393 | 0.01504 | -0.104 | 92.619
11 | 1.37 | 0.01591 | -0.105 | 86.091
11.5 | 1.339 | 0.01744 | -0.105 | 76.772
12 | 1.299 | 0.0185 | -0.106 | 70.219
12.5 | 1.224 | 0.02032 | -0.104 | 60.227
13 | 1.165 | 0.02216 | -0.104 | 52.551
13.5 | 1.102 | 0.02442 | -0.104 | 45.112
14 | 1.028 | 0.02931 | -0.103 | 35.058
14.5 | 0.955 | 0.03515 | -0.101 | 27.18

## 100. Re 8M Mach 0.10 (2)
BIGFOIL.COM POLAR EXPORT
GA 35A610
GA 35A610 |  |  |  | Cl Max: | 1.8242 | at alpha= | 17 | deg
XFOIL ncrit=9 |  |  |  | L/D Max: | 217.228 | at alpha= | 3 | deg
Re: | 8000000 |  |  | Cd Min: | 0.08662 | at alpha= | 20 | deg
Mach: | 0.1 |  |  | Cl=0 at alpha= | -4.0211 | deg
|  |  |  | @ Cl=0.1, Cd= | 0.0057969
|  |  |  | @ Cl=0.4, Cd= | 0.0049555
|  |  |  | @ Cl=0.6, Cd= | 0.0041564
alpha (deg) | Cl | Cd | Cm | Cl/Cd
-9.5 | -0.5953 | 0.01724 | -0.0897 | -34.5302
-9 | -0.5545 | 0.01251 | -0.0893 | -44.3245
-8.5 | -0.5037 | 0.01059 | -0.0889 | -47.5637
-8 | -0.4501 | 0.00937 | -0.0886 | -48.0363
-7.5 | -0.3949 | 0.00865 | -0.0885 | -45.6532
-7 | -0.3384 | 0.00823 | -0.0886 | -41.1179
-6.5 | -0.2815 | 0.00799 | -0.0887 | -35.2315
-6 | -0.2244 | 0.00778 | -0.0889 | -28.8432
-5.5 | -0.1671 | 0.00767 | -0.0891 | -21.7862
-5 | -0.1096 | 0.00758 | -0.0894 | -14.4591
-4.5 | -0.0522 | 0.00749 | -0.0897 | -6.9693
-4 | 0.0023 | 0.0064 | -0.0895 | 0.35938
-3.5 | 0.0589 | 0.00602 | -0.0896 | 9.7841
-3 | 0.116 | 0.00571 | -0.0898 | 20.3152
-2.5 | 0.1731 | 0.00548 | -0.09 | 31.5876
-2 | 0.2305 | 0.0053 | -0.0903 | 43.4906
-1.5 | 0.288 | 0.00516 | -0.0907 | 55.814
-0.5 | 0.403 | 0.00495 | -0.0914 | 81.4141
0 | 0.4602 | 0.00484 | -0.0918 | 95.0826
0.5 | 0.5168 | 0.00456 | -0.0922 | 113.3333
1 | 0.5724 | 0.00422 | -0.0925 | 135.6398
1.5 | 0.6288 | 0.00409 | -0.0928 | 153.7408
2 | 0.6849 | 0.00397 | -0.0931 | 172.5189
2.5 | 0.7355 | 0.00355 | -0.0924 | 207.1831
3 | 0.7994 | 0.00368 | -0.0945 | 217.2283
3.5 | 0.8604 | 0.00406 | -0.096 | 211.9212
4 | 0.9078 | 0.00474 | -0.0947 | 191.519
4.5 | 0.9534 | 0.00574 | -0.0932 | 166.0976
5 | 1.0036 | 0.00639 | -0.0926 | 157.0579
5.5 | 1.0537 | 0.00708 | -0.0919 | 148.8277
6 | 1.1039 | 0.00776 | -0.0913 | 142.2552
6.5 | 1.1546 | 0.00837 | -0.0908 | 137.945
7 | 1.206 | 0.00889 | -0.0905 | 135.658
7.5 | 1.2579 | 0.00933 | -0.0902 | 134.8232
8 | 1.3087 | 0.00984 | -0.0898 | 132.998
8.5 | 1.3586 | 0.0104 | -0.0892 | 130.6346
9 | 1.4073 | 0.011 | -0.0885 | 127.9364
9.5 | 1.4553 | 0.01162 | -0.0877 | 125.241
10 | 1.5016 | 0.0123 | -0.0867 | 122.0813
10.5 | 1.5454 | 0.01309 | -0.0852 | 118.0596
11 | 1.5872 | 0.01393 | -0.0835 | 113.9411
11.5 | 1.626 | 0.01475 | -0.0813 | 110.2373
12 | 1.6576 | 0.01572 | -0.078 | 105.4453
12.5 | 1.6863 | 0.01696 | -0.0747 | 99.4281
13 | 1.7128 | 0.0185 | -0.0716 | 92.5838
13.5 | 1.7376 | 0.02033 | -0.0688 | 85.4697
14 | 1.76 | 0.02251 | -0.0662 | 78.1875
14.5 | 1.7798 | 0.02503 | -0.0637 | 71.1067
15 | 1.7964 | 0.02789 | -0.0612 | 64.4102
15.5 | 1.8091 | 0.03116 | -0.0588 | 58.0584
16 | 1.8177 | 0.03488 | -0.0563 | 52.113
16.5 | 1.822 | 0.03909 | -0.054 | 46.6104
17 | 1.8242 | 0.04377 | -0.0521 | 41.6769
17.5 | 1.8201 | 0.04932 | -0.0505 | 36.9039
18 | 1.809 | 0.05594 | -0.0492 | 32.3382
18.5 | 1.7901 | 0.06387 | -0.0486 | 28.0272
19 | 1.7808 | 0.07096 | -0.0487 | 25.0958
19.5 | 1.7653 | 0.07918 | -0.0494 | 22.2948
20 | 1.7573 | 0.08662 | -0.0506 | 20.2875

## 101. Re 8M Mach 0.25 (1)
BIGFOIL.COM POLAR EXPORT
GA 35A610
GA 35A610 |  |  |  | Cl Max: | 1.397 | at alpha= | 9 | deg
JavaFoil+Calcfoil stall+Eppler ext transition |  |  |  | L/D Max: | 154.722 | at alpha= | 4.5 | deg
Re: | 8000000 |  |  | Cd Min: | 0.00532 | at alpha= | 0 | deg
Mach: | 0.25 |  |  | Cl=0 at alpha= | -4.0741 | deg
|  |  |  | @ Cl=0.1, Cd= | 0.0058085
|  |  |  | @ Cl=0.4, Cd= | 0.0057087
|  |  |  | @ Cl=0.6, Cd= | 0.06223
alpha (deg) | Cl | Cd | Cm | Cl/Cd
-13 | -0.051 | 0.08049 | -0.038 | -0.636
-12.5 | -0.048 | 0.07628 | -0.038 | -0.634
-12 | -0.046 | 0.07188 | -0.039 | -0.634
-11.5 | -0.043 | 0.06738 | -0.04 | -0.635
-11 | -0.103 | 0.06431 | -0.04 | -1.609
-10.5 | -0.14 | 0.05992 | -0.041 | -2.336
-10 | -0.167 | 0.05657 | -0.042 | -2.952
-9.5 | -0.189 | 0.05108 | -0.045 | -3.696
-9 | -0.206 | 0.04322 | -0.051 | -4.776
-8.5 | -0.219 | 0.03457 | -0.057 | -6.343
-8 | -0.259 | 0.00695 | -0.076 | -37.221
-7.5 | -0.252 | 0.00657 | -0.077 | -38.353
-7 | -0.236 | 0.00705 | -0.078 | -33.511
-6.5 | -0.212 | 0.00676 | -0.079 | -31.411
-6 | -0.181 | 0.00662 | -0.08 | -27.27
-5.5 | -0.142 | 0.00644 | -0.081 | -21.987
-5 | -0.096 | 0.00617 | -0.081 | -15.646
-4.5 | -0.046 | 0.00595 | -0.082 | -7.763
-4 | 0.008 | 0.00606 | -0.083 | 1.354
-3.5 | 0.066 | 0.00582 | -0.084 | 11.27
-3 | 0.125 | 0.0058 | -0.085 | 21.58
-2.5 | 0.186 | 0.00581 | -0.086 | 32.057
-2 | 0.248 | 0.00573 | -0.086 | 43.317
-1.5 | 0.31 | 0.00568 | -0.087 | 54.605
-1 | 0.373 | 0.0057 | -0.088 | 65.426
-0.5 | 0.435 | 0.00572 | -0.089 | 75.947
0 | 0.5 | 0.00532 | -0.09 | 94.005
0.5 | 0.562 | 0.00542 | -0.091 | 103.68
1 | 0.624 | 0.00554 | -0.092 | 112.523
1.5 | 0.685 | 0.00558 | -0.092 | 122.818
2 | 0.747 | 0.00573 | -0.093 | 130.44
2.5 | 0.809 | 0.00566 | -0.094 | 142.898
3 | 0.87 | 0.0059 | -0.095 | 147.54
3.5 | 0.929 | 0.00617 | -0.096 | 150.617
4 | 0.99 | 0.00664 | -0.097 | 148.991
4.5 | 1.048 | 0.00677 | -0.097 | 154.722
5 | 1.105 | 0.00743 | -0.098 | 148.668
5.5 | 1.16 | 0.00866 | -0.099 | 133.866
6 | 1.212 | 0.01037 | -0.1 | 116.886
6.5 | 1.261 | 0.01088 | -0.1 | 115.901
7 | 1.307 | 0.011 | -0.101 | 118.832
7.5 | 1.347 | 0.01197 | -0.102 | 112.604
8 | 1.38 | 0.01261 | -0.103 | 109.499
8.5 | 1.395 | 0.01284 | -0.104 | 108.615
9 | 1.397 | 0.01353 | -0.104 | 103.241
9.5 | 1.383 | 0.01431 | -0.105 | 96.658
10 | 1.353 | 0.01538 | -0.106 | 87.973
10.5 | 1.306 | 0.01641 | -0.107 | 79.588
11 | 1.242 | 0.01761 | -0.108 | 70.54
11.5 | 0.931 | 0.07823 | -0.039 | 11.905
12 | 1.021 | 0.02448 | -0.104 | 41.696
12.5 | 0.906 | 0.02844 | -0.103 | 31.877
13 | 0.774 | 0.03802 | -0.099 | 20.352
13.5 | 0.658 | 0.04072 | -0.1 | 16.156
14 | 0.512 | 0.06223 | -0.091 | 8.223

## 102. Re 8M Mach 0.25 (2)
BIGFOIL.COM POLAR EXPORT
GA 35A610
GA 35A610 |  |  |  | Cl Max: | 1.7365 | at alpha= | 14.5 | deg
XFOIL ncrit=9 |  |  |  | L/D Max: | 224.282 | at alpha= | 3 | deg
Re: | 8000000 |  |  | Cd Min: | 0.24992 | at alpha= | -20 | deg
Mach: | 0.25 |  |  | Cl=0 at alpha= | -4.0283 | deg
|  |  |  | @ Cl=0.1, Cd= | 0.0059762
|  |  |  | @ Cl=0.4, Cd= | 0.005023
|  |  |  | @ Cl=0.6, Cd= | 0.0042225
alpha (deg) | Cl | Cd | Cm | Cl/Cd
-20 | -0.6539 | 0.24992 | 0.0427 | -2.6164
-19.5 | -0.6352 | 0.24348 | 0.0384 | -2.6088
-19 | -0.6164 | 0.2369 | 0.0342 | -2.6019
-18.5 | -0.5976 | 0.2299 | 0.0301 | -2.5994
-18 | -0.5807 | 0.2221 | 0.0259 | -2.6146
-17.5 | -0.5616 | 0.2151 | 0.0221 | -2.6109
-17 | -0.5435 | 0.20814 | 0.0183 | -2.6112
-16.5 | -0.5261 | 0.20115 | 0.0145 | -2.6155
-16 | -0.5118 | 0.1948 | 0.0119 | -2.6273
-15.5 | -0.4956 | 0.18778 | 0.0084 | -2.6393
-15 | -0.4838 | 0.179 | 0.0047 | -2.7028
-14.5 | -0.4696 | 0.17155 | 0.0012 | -2.7374
-14 | -0.4533 | 0.16542 | -0.0019 | -2.7403
-13.5 | -0.4371 | 0.15932 | -0.0049 | -2.7435
-13 | -0.4216 | 0.15291 | -0.0079 | -2.7572
-12.5 | -0.406 | 0.14605 | -0.0108 | -2.7799
-12 | -0.3923 | 0.13909 | -0.0137 | -2.8205
-11.5 | -0.3796 | 0.13211 | -0.0166 | -2.8734
-11 | -0.3671 | 0.12506 | -0.0196 | -2.9354
-10.5 | -0.3555 | 0.11795 | -0.0225 | -3.014
-10 | -0.3496 | 0.10978 | -0.026 | -3.1846
-9.5 | -0.3419 | 0.1018 | -0.0295 | -3.3585
-9 | -0.3385 | 0.09261 | -0.0339 | -3.6551
-8.5 | -0.3243 | 0.08662 | -0.0375 | -3.7439
-8 | -0.3098 | 0.08067 | -0.0414 | -3.8403
-7.5 | -0.2948 | 0.07446 | -0.0465 | -3.9592
-7 | -0.268 | 0.06679 | -0.0571 | -4.0126
-6 | -0.2339 | 0.00941 | -0.0939 | -24.8565
-5.5 | -0.1763 | 0.00819 | -0.0934 | -21.5263
-5 | -0.1166 | 0.00781 | -0.0932 | -14.9296
-4.5 | -0.0566 | 0.00759 | -0.0932 | -7.4572
-4 | 0.0034 | 0.00744 | -0.0933 | 0.45699
-3.5 | 0.0601 | 0.00624 | -0.0929 | 9.6314
-3 | 0.1191 | 0.00585 | -0.0929 | 20.359
-2.5 | 0.1783 | 0.00558 | -0.093 | 31.9534
-2 | 0.2379 | 0.00535 | -0.0932 | 44.4673
-1.5 | 0.2973 | 0.00521 | -0.0935 | 57.0633
-1 | 0.3568 | 0.00511 | -0.0938 | 69.8239
-0.5 | 0.4164 | 0.00499 | -0.0942 | 83.4469
0 | 0.4754 | 0.00488 | -0.0946 | 97.418
0.5 | 0.534 | 0.0046 | -0.0949 | 116.087
1 | 0.5915 | 0.00424 | -0.0952 | 139.5047
1.5 | 0.6497 | 0.00412 | -0.0956 | 157.6942
2 | 0.7079 | 0.00401 | -0.0959 | 176.5337
2.5 | 0.7595 | 0.00353 | -0.095 | 215.1558
3 | 0.8276 | 0.00369 | -0.0975 | 224.2818
3.5 | 0.8891 | 0.0041 | -0.0987 | 216.8537
4 | 0.9381 | 0.0048 | -0.0972 | 195.4375
4.5 | 0.9845 | 0.00587 | -0.0954 | 167.7172
5 | 1.0362 | 0.00657 | -0.0945 | 157.7169
5.5 | 1.0879 | 0.0073 | -0.0937 | 149.0274
6 | 1.1393 | 0.00805 | -0.0927 | 141.528
6.5 | 1.1916 | 0.00872 | -0.0919 | 136.6514
7 | 1.2451 | 0.00926 | -0.0912 | 134.46
7.5 | 1.2986 | 0.00978 | -0.0905 | 132.7812
8 | 1.3512 | 0.01034 | -0.0896 | 130.677
8.5 | 1.4021 | 0.011 | -0.0884 | 127.4636
9 | 1.4517 | 0.01171 | -0.087 | 123.971
9.5 | 1.4996 | 0.01248 | -0.0852 | 120.1603
10 | 1.5432 | 0.01344 | -0.0828 | 114.8214
10.5 | 1.5813 | 0.01444 | -0.0794 | 109.5083
11 | 1.6135 | 0.01563 | -0.0754 | 103.231
11.5 | 1.6421 | 0.01722 | -0.0714 | 95.36
12 | 1.6679 | 0.01926 | -0.0677 | 86.5992
12.5 | 1.6904 | 0.02176 | -0.0643 | 77.6838
13 | 1.7084 | 0.02478 | -0.0609 | 68.9427
13.5 | 1.7232 | 0.02819 | -0.0577 | 61.1281
14 | 1.7326 | 0.03214 | -0.0544 | 53.9079
14.5 | 1.7365 | 0.03668 | -0.0513 | 47.3419
15 | 1.736 | 0.04183 | -0.0486 | 41.5013
15.5 | 1.729 | 0.04794 | -0.0462 | 36.0659
16 | 1.7173 | 0.05496 | -0.0446 | 31.2464
16.5 | 1.698 | 0.06322 | -0.0438 | 26.8586
17 | 1.6692 | 0.07314 | -0.0441 | 22.822
17.5 | 1.6332 | 0.0847 | -0.0458 | 19.2822
18 | 1.5868 | 0.09843 | -0.0493 | 16.1211
18.5 | 1.5399 | 0.11322 | -0.0546 | 13.601
19 | 1.4931 | 0.12907 | -0.0616 | 11.5681
19.5 | 1.4589 | 0.14356 | -0.0689 | 10.1623

## 103. Re 8M Mach 0.50 (1)
BIGFOIL.COM POLAR EXPORT
GA 35A610
GA 35A610 |  |  |  | Cl Max: | 1.437 | at alpha= | 20 | deg
JavaFoil+Calcfoil stall+Eppler ext transition |  |  |  | L/D Max: | 154.155 | at alpha= | 4.5 | deg
Re: | 8000000 |  |  | Cd Min: | 0.00556 | at alpha= | 0 | deg
Mach: | 0.5 |  |  | Cl=0 at alpha= | -4.0735 | deg
|  |  |  | @ Cl=0.1, Cd= | 0.0060088
|  |  |  | @ Cl=0.4, Cd= | 0.005828
|  |  |  | @ Cl=0.6, Cd= | 0.0056313
alpha (deg) | Cl | Cd | Cm | Cl/Cd
-20 | -0.852 | 0.16351 | -0.039 | -5.213
-19.5 | -0.827 | 0.15208 | -0.04 | -5.439
-19 | -0.802 | 0.14518 | -0.04 | -5.521
-18.5 | -0.775 | 0.13791 | -0.04 | -5.623
-18 | -0.749 | 0.13415 | -0.041 | -5.584
-17.5 | -0.722 | 0.12943 | -0.04 | -5.58
-17 | -0.695 | 0.12637 | -0.04 | -5.501
-16.5 | -0.668 | 0.12058 | -0.039 | -5.541
-16 | -0.642 | 0.1173 | -0.04 | -5.472
-15.5 | -0.616 | 0.11165 | -0.04 | -5.514
-15 | -0.589 | 0.10819 | -0.04 | -5.447
-14.5 | -0.563 | 0.10387 | -0.04 | -5.42
-14 | -0.537 | 0.10128 | -0.041 | -5.297
-13.5 | -0.51 | 0.09904 | -0.041 | -5.152
-13 | -0.483 | 0.09203 | -0.041 | -5.253
-12.5 | -0.456 | 0.08624 | -0.041 | -5.293
-12 | -0.431 | 0.07745 | -0.043 | -5.561
-11.5 | -0.404 | 0.07163 | -0.044 | -5.643
-11 | -0.378 | 0.06603 | -0.045 | -5.724
-10.5 | -0.352 | 0.0608 | -0.047 | -5.788
-10 | -0.326 | 0.05592 | -0.049 | -5.825
-9.5 | -0.301 | 0.04981 | -0.053 | -6.038
-9 | -0.268 | 0.06144 | -0.04 | -4.36
-8.5 | -0.241 | 0.05394 | -0.041 | -4.467
-8 | -0.215 | 0.04835 | -0.045 | -4.442
-7.5 | -0.189 | 0.04293 | -0.051 | -4.401
-7 | -0.161 | 0.04223 | -0.048 | -3.806
-6.5 | -0.133 | 0.04161 | -0.047 | -3.197
-6 | -0.105 | 0.04223 | -0.037 | -2.486
-5.5 | -0.079 | 0.03569 | -0.053 | -2.209
-5 | -0.063 | 0.00666 | -0.091 | -9.393
-4.5 | -0.029 | 0.00646 | -0.092 | -4.459
-4 | 0.005 | 0.00609 | -0.093 | 0.815
-3.5 | 0.064 | 0.00603 | -0.094 | 10.589
-3 | 0.132 | 0.00599 | -0.095 | 22.023
-2.5 | 0.203 | 0.00604 | -0.096 | 33.52
-2 | 0.274 | 0.00595 | -0.097 | 46.003
-1.5 | 0.345 | 0.00589 | -0.098 | 58.57
-1 | 0.416 | 0.00581 | -0.099 | 71.528
-0.5 | 0.486 | 0.00595 | -0.1 | 81.631
0 | 0.559 | 0.00556 | -0.1 | 100.689
0.5 | 0.628 | 0.00568 | -0.101 | 110.656
1 | 0.697 | 0.00586 | -0.102 | 118.897
1.5 | 0.766 | 0.00594 | -0.103 | 129.065
2 | 0.835 | 0.00609 | -0.104 | 137.085
2.5 | 0.904 | 0.00605 | -0.105 | 149.453
3 | 0.973 | 0.00644 | -0.106 | 151.119
3.5 | 1.037 | 0.00676 | -0.107 | 153.505
4 | 1.104 | 0.00757 | -0.108 | 145.901
4.5 | 1.168 | 0.00758 | -0.109 | 154.155
5 | 1.227 | 0.0096 | -0.11 | 127.817
5.5 | 1.282 | 0.01179 | -0.11 | 108.739
6 | 1.328 | 0.01259 | -0.111 | 105.441
6.5 | 1.361 | 0.01342 | -0.112 | 101.38
7 | 1.372 | 0.01443 | -0.113 | 95.111
7.5 | 1.342 | 0.01553 | -0.114 | 86.434
8 | 1.125 | 0.01693 | -0.115 | 66.458
8.5 | 0.862 | 0.01808 | -0.116 | 47.656
9 | 0.876 | 0.0192 | -0.114 | 45.639
9.5 | 0.904 | 0.02123 | -0.114 | 42.589
10 | 0.934 | 0.02227 | -0.115 | 41.946
10.5 | 0.958 | 0.02558 | -0.114 | 37.437
11 | 0.968 | 0.0304 | -0.112 | 31.834
11.5 | 0.862 | 0.08162 | -0.065 | 10.556
12 | 0.901 | 0.08186 | -0.077 | 11.011
12.5 | 0.973 | 0.06906 | -0.096 | 14.088
13 | 0.945 | 0.10536 | -0.068 | 8.971
13.5 | 0.977 | 0.09963 | -0.073 | 9.804
14 | 1.016 | 0.0987 | -0.082 | 10.294
14.5 | 1.081 | 0.08568 | -0.097 | 12.62
15 | 1.138 | 0.07794 | -0.105 | 14.604
15.5 | 1.148 | 0.09148 | -0.101 | 12.553
16 | 1.136 | 0.12033 | -0.089 | 9.437
16.5 | 1.158 | 0.11624 | -0.087 | 9.959
17 | 1.244 | 0.09069 | -0.105 | 13.722
17.5 | 1.315 | 0.07558 | -0.113 | 17.395
18 | 1.341 | 0.08066 | -0.114 | 16.631
18.5 | 1.351 | 0.09446 | -0.111 | 14.303
19 | 1.319 | 0.13647 | -0.098 | 9.663
19.5 | 1.362 | 0.11952 | -0.103 | 11.399
20 | 1.437 | 0.09873 | -0.113 | 14.551

## 104. Re 8M Mach 0.50 (2)
BIGFOIL.COM POLAR EXPORT
GA 35A610
GA 35A610 |  |  |  | Cl Max: | 1.5298 | at alpha= | 9 | deg
XFOIL ncrit=9 |  |  |  | L/D Max: | 247.151 | at alpha= | 2.5 | deg
Re: | 8000000 |  |  | Cd Min: | 0.13006 | at alpha= | 14 | deg
Mach: | 0.5 |  |  | Cl=0 at alpha= | -4.2326 | deg
|  |  |  | @ Cl=0.1, Cd= | 0.010666
|  |  |  | @ Cl=0.4, Cd= | 0.0052514
|  |  |  | @ Cl=0.6, Cd= | 0.0048328
alpha (deg) | Cl | Cd | Cm | Cl/Cd
-9.5 | -0.289 | 0.10909 | -0.0351 | -2.6492
-9 | -0.2754 | 0.10185 | -0.0384 | -2.704
-8.5 | -0.2632 | 0.09424 | -0.042 | -2.7929
-8 | -0.2499 | 0.08715 | -0.0458 | -2.8675
-7 | -0.2144 | 0.07509 | -0.0534 | -2.8552
-6.5 | -0.1961 | 0.06831 | -0.0586 | -2.8707
-6 | -0.1696 | 0.06066 | -0.0687 | -2.7959
-5.5 | -0.1301 | 0.05177 | -0.0819 | -2.513
-5 | -0.082 | 0.04182 | -0.0953 | -1.9608
-4.5 | -0.0292 | 0.0314 | -0.1054 | -0.92994
-4 | 0.0254 | 0.02214 | -0.1096 | 1.1472
-3.5 | 0.0776 | 0.01272 | -0.1095 | 6.1006
-3 | 0.1353 | 0.00743 | -0.1077 | 18.21
-2.5 | 0.2029 | 0.00644 | -0.1068 | 31.5062
-2 | 0.2707 | 0.00579 | -0.1063 | 46.753
-1.5 | 0.3393 | 0.00542 | -0.1061 | 62.6015
-1 | 0.4077 | 0.00523 | -0.1062 | 77.9541
-0.5 | 0.4762 | 0.00512 | -0.1065 | 93.0078
0 | 0.5444 | 0.00499 | -0.1068 | 109.0982
0.5 | 0.6116 | 0.0048 | -0.1072 | 127.4167
1 | 0.6779 | 0.00438 | -0.1076 | 154.7717
1.5 | 0.7448 | 0.00423 | -0.1079 | 176.0757
2 | 0.8121 | 0.00418 | -0.1082 | 194.2823
2.5 | 0.8675 | 0.00351 | -0.106 | 247.151
3 | 0.9537 | 0.00388 | -0.1104 | 245.799
3.5 | 1.0186 | 0.00435 | -0.1099 | 234.1609
4 | 1.0761 | 0.00504 | -0.1078 | 213.5119
4.5 | 1.1255 | 0.0064 | -0.1046 | 175.8594
5 | 1.1795 | 0.00753 | -0.1019 | 156.6401
5.5 | 1.2357 | 0.00853 | -0.0994 | 144.8652
6 | 1.2897 | 0.00962 | -0.0963 | 134.0644
6.5 | 1.3481 | 0.01044 | -0.0935 | 129.1284
7 | 1.4052 | 0.0113 | -0.0902 | 124.354
7.5 | 1.4531 | 0.01235 | -0.0853 | 117.6599
8 | 1.4942 | 0.01389 | -0.0798 | 107.5738
8.5 | 1.5235 | 0.01663 | -0.0739 | 91.6115
9 | 1.5298 | 0.02136 | -0.0675 | 71.6199
9.5 | 1.5148 | 0.0276 | -0.0605 | 54.8841
10 | 1.4886 | 0.03455 | -0.0532 | 43.0854
10.5 | 1.4598 | 0.04219 | -0.0469 | 34.6006
11 | 1.4266 | 0.0512 | -0.0429 | 27.8633
11.5 | 1.3892 | 0.06166 | -0.0415 | 22.53
12 | 1.3491 | 0.07346 | -0.0425 | 18.3651
12.5 | 1.309 | 0.08644 | -0.0458 | 15.1435
13 | 1.2708 | 0.10037 | -0.0512 | 12.6612
13.5 | 1.2359 | 0.11493 | -0.058 | 10.7535
14 | 1.206 | 0.13006 | -0.0661 | 9.2726

## 105. Re 10M Mach 0.00 (1)
BIGFOIL.COM POLAR EXPORT
GA 35A610
GA 35A610 |  |  |  | Cl Max: | 1.411 | at alpha= | 9.5 | deg
JavaFoil+Calcfoil stall+Eppler ext transition |  |  |  | L/D Max: | 143.923 | at alpha= | 3 | deg
Re: | 10000000 |  |  | Cd Min: | 0.00519 | at alpha= | 0 | deg
Mach: | 0 |  |  | Cl=0 at alpha= | -4.0741 | deg
|  |  |  | @ Cl=0.1, Cd= | 0.0056828
|  |  |  | @ Cl=0.4, Cd= | 0.0056485
|  |  |  | @ Cl=0.6, Cd= | 0.0054613
alpha (deg) | Cl | Cd | Cm | Cl/Cd
-15 | -0.26 | 0.09283 | -0.037 | -2.802
-14.5 | -0.269 | 0.08934 | -0.037 | -3.009
-14 | -0.277 | 0.08479 | -0.038 | -3.273
-13.5 | -0.286 | 0.08021 | -0.038 | -3.561
-13 | -0.293 | 0.07614 | -0.039 | -3.849
-12.5 | -0.3 | 0.07217 | -0.039 | -4.15
-12 | -0.305 | 0.0676 | -0.04 | -4.514
-11.5 | -0.309 | 0.06351 | -0.041 | -4.869
-11 | -0.312 | 0.05838 | -0.043 | -5.349
-10.5 | -0.343 | 0.02293 | -0.062 | -14.943
-10 | -0.374 | 0.00787 | -0.071 | -47.466
-9.5 | -0.367 | 0.00739 | -0.072 | -49.613
-9 | -0.356 | 0.00704 | -0.073 | -50.509
-8.5 | -0.34 | 0.00676 | -0.073 | -50.269
-8 | -0.319 | 0.00656 | -0.074 | -48.689
-7.5 | -0.294 | 0.00629 | -0.075 | -46.799
-7 | -0.264 | 0.00663 | -0.076 | -39.839
-6.5 | -0.229 | 0.00649 | -0.077 | -35.282
-6 | -0.189 | 0.00633 | -0.077 | -29.898
-5.5 | -0.145 | 0.00615 | -0.078 | -23.584
-5 | -0.097 | 0.00594 | -0.079 | -16.351
-4.5 | -0.046 | 0.00576 | -0.08 | -7.977
-4 | 0.008 | 0.00586 | -0.081 | 1.38
-3.5 | 0.064 | 0.00572 | -0.081 | 11.253
-3 | 0.122 | 0.00566 | -0.082 | 21.597
-2.5 | 0.181 | 0.00556 | -0.083 | 32.58
-2 | 0.241 | 0.00561 | -0.084 | 42.964
-1.5 | 0.301 | 0.00557 | -0.085 | 54.033
-1 | 0.361 | 0.00559 | -0.085 | 64.601
-0.5 | 0.421 | 0.00568 | -0.086 | 74.105
0 | 0.485 | 0.00519 | -0.087 | 93.268
0.5 | 0.544 | 0.00534 | -0.088 | 101.896
1 | 0.604 | 0.00547 | -0.089 | 110.369
1.5 | 0.664 | 0.00556 | -0.089 | 119.366
2 | 0.723 | 0.00562 | -0.09 | 128.682
2.5 | 0.783 | 0.0057 | -0.091 | 137.4
3 | 0.843 | 0.00586 | -0.092 | 143.923
3.5 | 0.9 | 0.00632 | -0.093 | 142.394
4 | 0.959 | 0.00671 | -0.094 | 142.918
4.5 | 1.016 | 0.00741 | -0.094 | 137.097
5 | 1.071 | 0.008 | -0.095 | 133.844
5.5 | 1.125 | 0.0082 | -0.096 | 137.213
6 | 1.178 | 0.0095 | -0.097 | 123.894
6.5 | 1.227 | 0.00994 | -0.097 | 123.447
7 | 1.274 | 0.01039 | -0.098 | 122.686
7.5 | 1.318 | 0.01088 | -0.099 | 121.112
8 | 1.357 | 0.01139 | -0.1 | 119.146
8.5 | 1.383 | 0.01158 | -0.1 | 119.393
9 | 1.401 | 0.01213 | -0.101 | 115.506
9.5 | 1.411 | 0.01273 | -0.102 | 110.774
10 | 1.411 | 0.01341 | -0.103 | 105.248
10.5 | 1.402 | 0.0142 | -0.103 | 98.767
11 | 1.384 | 0.01563 | -0.104 | 88.591
11.5 | 1.358 | 0.01642 | -0.105 | 82.746
12 | 1.325 | 0.01738 | -0.106 | 76.251
12.5 | 1.285 | 0.01825 | -0.106 | 70.402
13 | 1.212 | 0.0202 | -0.105 | 59.969
13.5 | 1.155 | 0.02205 | -0.105 | 52.404
14 | 1.096 | 0.02437 | -0.104 | 44.965
14.5 | 1.029 | 0.02876 | -0.103 | 35.785

## 106. Re 10M Mach 0.00 (2)
BIGFOIL.COM POLAR EXPORT
GA 35A610
GA 35A610 |  |  |  | Cl Max: | 1.8617 | at alpha= | 19 | deg
XFOIL ncrit=9 |  |  |  | L/D Max: | 208.373 | at alpha= | 3 | deg
Re: | 10000000 |  |  | Cd Min: | 0.18394 | at alpha= | -15.5 | deg
Mach: | 0 |  |  | Cl=0 at alpha= | -4.0262 | deg
|  |  |  | @ Cl=0.1, Cd= | 0.0055858
|  |  |  | @ Cl=0.4, Cd= | 0.0048111
|  |  |  | @ Cl=0.6, Cd= | 0.0041219
alpha (deg) | Cl | Cd | Cm | Cl/Cd
-15.5 | -0.501 | 0.18394 | 0.0086 | -2.7237
-15 | -0.4903 | 0.17498 | 0.0051 | -2.802
-14.5 | -0.4749 | 0.16899 | 0.002 | -2.8102
-14 | -0.4596 | 0.16301 | -0.001 | -2.8195
-13.5 | -0.4444 | 0.15699 | -0.0039 | -2.8308
-13 | -0.4302 | 0.15081 | -0.0067 | -2.8526
-12.5 | -0.4151 | 0.14417 | -0.0095 | -2.8792
-12 | -0.4027 | 0.1373 | -0.0123 | -2.933
-10.5 | -0.6934 | 0.01858 | -0.0881 | -37.3197
-10 | -0.6513 | 0.01485 | -0.088 | -43.8586
-9.5 | -0.6033 | 0.01262 | -0.0878 | -47.8051
-9 | -0.5532 | 0.01084 | -0.0875 | -51.0332
-8.5 | -0.5013 | 0.00943 | -0.0873 | -53.1601
-8 | -0.4486 | 0.00822 | -0.0871 | -54.5742
-7.5 | -0.3934 | 0.00765 | -0.0871 | -51.4248
-7 | -0.3368 | 0.0075 | -0.0874 | -44.9067
-6.5 | -0.2801 | 0.00735 | -0.0876 | -38.1088
-6 | -0.2234 | 0.0072 | -0.0879 | -31.0278
-5.5 | -0.1665 | 0.0071 | -0.0882 | -23.4507
-5 | -0.1095 | 0.00703 | -0.0886 | -15.5761
-4.5 | -0.0525 | 0.00694 | -0.0889 | -7.5648
-4 | 0.0029 | 0.00632 | -0.089 | 0.45886
-3.5 | 0.0588 | 0.00579 | -0.0891 | 10.1554
-3 | 0.1153 | 0.00551 | -0.0893 | 20.9256
-2.5 | 0.1723 | 0.00527 | -0.0896 | 32.6945
-2 | 0.2293 | 0.00511 | -0.0899 | 44.8728
-1.5 | 0.2865 | 0.00498 | -0.0902 | 57.5301
-1 | 0.3438 | 0.00489 | -0.0906 | 70.3067
-0.5 | 0.4008 | 0.00481 | -0.091 | 83.3264
0 | 0.4579 | 0.00469 | -0.0914 | 97.6333
1 | 0.5699 | 0.00423 | -0.0921 | 134.7281
1.5 | 0.6256 | 0.00403 | -0.0924 | 155.2357
2 | 0.6815 | 0.00408 | -0.0927 | 167.0343
2.5 | 0.7351 | 0.00403 | -0.0927 | 182.4069
3 | 0.7814 | 0.00375 | -0.0911 | 208.3733
3.5 | 0.8492 | 0.00413 | -0.0943 | 205.6174
4 | 0.8996 | 0.00495 | -0.0939 | 181.7374
4.5 | 0.9468 | 0.00576 | -0.0927 | 164.375
5 | 0.9978 | 0.0063 | -0.0922 | 158.381
5.5 | 1.0486 | 0.00689 | -0.0918 | 152.1916
6 | 1.0992 | 0.0075 | -0.0913 | 146.56
6.5 | 1.1501 | 0.00807 | -0.091 | 142.5155
7 | 1.2018 | 0.00852 | -0.0908 | 141.0563
7.5 | 1.2537 | 0.00893 | -0.0906 | 140.3919
8 | 1.3048 | 0.00938 | -0.0904 | 139.1045
8.5 | 1.3548 | 0.0099 | -0.09 | 136.8485
9 | 1.4038 | 0.01047 | -0.0895 | 134.0783
9.5 | 1.4524 | 0.01101 | -0.0889 | 131.9164
10 | 1.499 | 0.01167 | -0.0881 | 128.449
10.5 | 1.544 | 0.01238 | -0.087 | 124.7173
11 | 1.5887 | 0.01304 | -0.086 | 121.8328
11.5 | 1.6313 | 0.01375 | -0.0846 | 118.64
12 | 1.6698 | 0.01457 | -0.0826 | 114.6054
12.5 | 1.6996 | 0.01556 | -0.0792 | 109.2288
13 | 1.7265 | 0.01681 | -0.0757 | 102.7067
13.5 | 1.7518 | 0.01833 | -0.0726 | 95.5701
14 | 1.7753 | 0.02015 | -0.0697 | 88.1042
14.5 | 1.797 | 0.02228 | -0.0671 | 80.6553
15 | 1.8158 | 0.02477 | -0.0647 | 73.3064
15.5 | 1.8308 | 0.02766 | -0.0622 | 66.1894
16 | 1.8419 | 0.03096 | -0.0597 | 59.4929
16.5 | 1.8484 | 0.03476 | -0.0572 | 53.1761
17 | 1.8509 | 0.03904 | -0.0549 | 47.4103
17.5 | 1.8539 | 0.04354 | -0.0532 | 42.5792
18 | 1.8588 | 0.04803 | -0.0519 | 38.7008
18.5 | 1.8613 | 0.05302 | -0.051 | 35.1056
19 | 1.8617 | 0.05834 | -0.0504 | 31.9112
19.5 | 1.8566 | 0.06455 | -0.05 | 28.7622
20 | 1.8539 | 0.07063 | -0.0502 | 26.2481

## 107. Re 10M Mach 0.10 (1)
BIGFOIL.COM POLAR EXPORT
GA 35A610
GA 35A610 |  |  |  | Cl Max: | 1.409 | at alpha= | 9.5 | deg
JavaFoil+Calcfoil stall+Eppler ext transition |  |  |  | L/D Max: | 145.244 | at alpha= | 3 | deg
Re: | 10000000 |  |  | Cd Min: | 0.00515 | at alpha= | 0 | deg
Mach: | 0.1 |  |  | Cl=0 at alpha= | -4.0741 | deg
|  |  |  | @ Cl=0.1, Cd= | 0.0056938
|  |  |  | @ Cl=0.4, Cd= | 0.0056555
|  |  |  | @ Cl=0.6, Cd= | 0.0055002
alpha (deg) | Cl | Cd | Cm | Cl/Cd
-15 | -0.224 | 0.09392 | -0.037 | -2.384
-14.5 | -0.234 | 0.09008 | -0.037 | -2.602
-14 | -0.245 | 0.08551 | -0.038 | -2.863
-13.5 | -0.255 | 0.08083 | -0.038 | -3.154
-13 | -0.265 | 0.07665 | -0.039 | -3.451
-12.5 | -0.273 | 0.07268 | -0.039 | -3.761
-12 | -0.281 | 0.06877 | -0.04 | -4.086
-11.5 | -0.288 | 0.06429 | -0.041 | -4.475
-11 | -0.292 | 0.06019 | -0.042 | -4.86
-10.5 | -0.309 | 0.03864 | -0.055 | -7.991
-10 | -0.357 | 0.00805 | -0.071 | -44.34
-9.5 | -0.353 | 0.00748 | -0.072 | -47.208
-9 | -0.345 | 0.00707 | -0.073 | -48.726
-8.5 | -0.331 | 0.0068 | -0.074 | -48.74
-8 | -0.313 | 0.00655 | -0.074 | -47.837
-7.5 | -0.29 | 0.00629 | -0.075 | -46.082
-7 | -0.261 | 0.00665 | -0.076 | -39.304
-6.5 | -0.227 | 0.00651 | -0.077 | -34.906
-6 | -0.188 | 0.00635 | -0.078 | -29.662
-5.5 | -0.145 | 0.00618 | -0.079 | -23.445
-5 | -0.097 | 0.00594 | -0.079 | -16.36
-4.5 | -0.046 | 0.00576 | -0.08 | -7.992
-4 | 0.008 | 0.0059 | -0.081 | 1.374
-3.5 | 0.065 | 0.00573 | -0.082 | 11.259
-3 | 0.123 | 0.00567 | -0.083 | 21.625
-2.5 | 0.182 | 0.00558 | -0.083 | 32.642
-2 | 0.242 | 0.00562 | -0.084 | 43.077
-1.5 | 0.302 | 0.00558 | -0.085 | 54.184
-1 | 0.363 | 0.0056 | -0.086 | 64.787
-0.5 | 0.423 | 0.00569 | -0.087 | 74.341
0 | 0.487 | 0.00515 | -0.087 | 94.6
0.5 | 0.547 | 0.00535 | -0.088 | 102.156
1 | 0.607 | 0.00552 | -0.089 | 109.899
1.5 | 0.667 | 0.0055 | -0.09 | 121.338
2 | 0.727 | 0.00563 | -0.091 | 129.028
2.5 | 0.787 | 0.00568 | -0.092 | 138.448
3 | 0.847 | 0.00583 | -0.092 | 145.244
3.5 | 0.904 | 0.00631 | -0.093 | 143.28
4 | 0.963 | 0.00676 | -0.094 | 142.437
4.5 | 1.021 | 0.00746 | -0.095 | 136.739
5 | 1.076 | 0.00806 | -0.096 | 133.485
5.5 | 1.131 | 0.00822 | -0.096 | 137.488
6 | 1.183 | 0.00958 | -0.097 | 123.442
6.5 | 1.233 | 0.00999 | -0.098 | 123.33
7 | 1.28 | 0.01049 | -0.099 | 121.933
7.5 | 1.323 | 0.01097 | -0.099 | 120.58
8 | 1.361 | 0.0115 | -0.1 | 118.375
8.5 | 1.386 | 0.01169 | -0.101 | 118.501
9 | 1.402 | 0.01228 | -0.102 | 114.198
9.5 | 1.409 | 0.01288 | -0.102 | 109.411
10 | 1.406 | 0.01362 | -0.103 | 103.211
10.5 | 1.393 | 0.01444 | -0.104 | 96.421
11 | 1.37 | 0.01528 | -0.105 | 89.665
11.5 | 1.339 | 0.01675 | -0.106 | 79.919
12 | 1.299 | 0.01768 | -0.106 | 73.46
12.5 | 1.252 | 0.0188 | -0.107 | 66.6
13 | 1.17 | 0.02096 | -0.105 | 55.789
13.5 | 1.106 | 0.02306 | -0.105 | 47.975
14 | 1.035 | 0.02699 | -0.104 | 38.34
14.5 | 0.961 | 0.03257 | -0.102 | 29.518

## 108. Re 10M Mach 0.10 (2)
BIGFOIL.COM POLAR EXPORT
GA 35A610
GA 35A610 |  |  |  | Cl Max: | 1.8456 | at alpha= | 18.5 | deg
XFOIL ncrit=9 |  |  |  | L/D Max: | 210.187 | at alpha= | 3 | deg
Re: | 10000000 |  |  | Cd Min: | 0.24265 | at alpha= | -20 | deg
Mach: | 0.1 |  |  | Cl=0 at alpha= | -4.0275 | deg
|  |  |  | @ Cl=0.1, Cd= | 0.0056138
|  |  |  | @ Cl=0.4, Cd= | 0.0048145
|  |  |  | @ Cl=0.6, Cd= | 0.0041401
alpha (deg) | Cl | Cd | Cm | Cl/Cd
-20 | -0.6476 | 0.24265 | 0.0414 | -2.6689
-19.5 | -0.6298 | 0.23688 | 0.0373 | -2.6587
-19 | -0.6121 | 0.23104 | 0.0333 | -2.6493
-18.5 | -0.5944 | 0.22518 | 0.0294 | -2.6397
-18 | -0.5769 | 0.21918 | 0.0256 | -2.6321
-17.5 | -0.5587 | 0.21252 | 0.022 | -2.6289
-17 | -0.5418 | 0.20574 | 0.0183 | -2.6334
-16.5 | -0.5279 | 0.19952 | 0.0156 | -2.6459
-16 | -0.5145 | 0.19189 | 0.012 | -2.6812
-15.5 | -0.5004 | 0.18454 | 0.0085 | -2.7116
-15 | -0.4898 | 0.17531 | 0.005 | -2.7939
-14.5 | -0.4742 | 0.16929 | 0.0019 | -2.8011
-14 | -0.4588 | 0.16332 | -0.0011 | -2.8092
-13.5 | -0.4434 | 0.15728 | -0.0041 | -2.8192
-13 | -0.4289 | 0.15109 | -0.0069 | -2.8387
-12.5 | -0.4137 | 0.14447 | -0.0097 | -2.8636
-12 | -0.4011 | 0.13759 | -0.0125 | -2.9152
-11 | -0.3783 | 0.12347 | -0.0183 | -3.0639
-10.5 | -0.373 | 0.11521 | -0.0217 | -3.2376
-9.5 | -0.6024 | 0.01513 | -0.0896 | -39.8149
-9 | -0.5555 | 0.0122 | -0.0892 | -45.5328
-8.5 | -0.5047 | 0.01024 | -0.0888 | -49.2871
-8 | -0.4521 | 0.00878 | -0.0885 | -51.492
-7.5 | -0.3975 | 0.00781 | -0.0882 | -50.8963
-7 | -0.3405 | 0.00754 | -0.0883 | -45.1592
-6.5 | -0.2831 | 0.00739 | -0.0885 | -38.3085
-6 | -0.2258 | 0.00722 | -0.0887 | -31.2742
-5.5 | -0.1684 | 0.00712 | -0.089 | -23.6517
-5 | -0.1108 | 0.00704 | -0.0892 | -15.7386
-4.5 | -0.0533 | 0.00694 | -0.0895 | -7.6801
-4 | 0.0031 | 0.0065 | -0.0897 | 0.47692
-3.5 | 0.059 | 0.00583 | -0.0897 | 10.1201
-3 | 0.1159 | 0.00553 | -0.0898 | 20.9584
-2.5 | 0.1733 | 0.00528 | -0.0901 | 32.822
-2 | 0.2307 | 0.00512 | -0.0904 | 45.0586
-1.5 | 0.2882 | 0.00499 | -0.0907 | 57.7555
-1 | 0.3459 | 0.00489 | -0.0912 | 70.7362
-0.5 | 0.4032 | 0.00481 | -0.0915 | 83.8254
0 | 0.4607 | 0.00469 | -0.0919 | 98.2303
0.5 | 0.5173 | 0.00451 | -0.0923 | 114.7007
1 | 0.5733 | 0.00424 | -0.0926 | 135.2123
1.5 | 0.6294 | 0.00403 | -0.0929 | 156.1787
2 | 0.6857 | 0.00407 | -0.0932 | 168.4767
2.5 | 0.7396 | 0.00403 | -0.0932 | 183.5236
3 | 0.7861 | 0.00374 | -0.0915 | 210.1872
3.5 | 0.8547 | 0.00414 | -0.0949 | 206.4493
4 | 0.905 | 0.00496 | -0.0943 | 182.4597
4.5 | 0.9524 | 0.00578 | -0.0931 | 164.7751
5 | 1.0037 | 0.00634 | -0.0926 | 158.3123
5.5 | 1.0548 | 0.00693 | -0.0921 | 152.2078
6 | 1.1057 | 0.00755 | -0.0916 | 146.4503
6.5 | 1.1568 | 0.00813 | -0.0912 | 142.2878
7 | 1.209 | 0.00858 | -0.0909 | 140.9091
7.5 | 1.2612 | 0.009 | -0.0907 | 140.1333
8 | 1.3128 | 0.00946 | -0.0904 | 138.7738
8.5 | 1.3631 | 0.00999 | -0.09 | 136.4464
9 | 1.4122 | 0.01059 | -0.0893 | 133.3522
9.5 | 1.4611 | 0.01115 | -0.0886 | 131.0404
10 | 1.5077 | 0.01184 | -0.0876 | 127.3395
11 | 1.5976 | 0.01324 | -0.0852 | 120.6647
11.5 | 1.6395 | 0.01401 | -0.0835 | 117.0236
12 | 1.6738 | 0.01492 | -0.0805 | 112.185
12.5 | 1.7024 | 0.01606 | -0.0769 | 106.0025
13 | 1.7291 | 0.01747 | -0.0735 | 98.9754
13.5 | 1.7538 | 0.01919 | -0.0704 | 91.3913
14 | 1.7765 | 0.02124 | -0.0676 | 83.6394
14.5 | 1.7963 | 0.02367 | -0.0649 | 75.8893
15 | 1.8128 | 0.02648 | -0.0623 | 68.4592
15.5 | 1.825 | 0.02976 | -0.0597 | 61.3239
16 | 1.8316 | 0.03358 | -0.057 | 54.5444
16.5 | 1.8312 | 0.03815 | -0.0543 | 48
17 | 1.839 | 0.04224 | -0.0525 | 43.5369
17.5 | 1.8419 | 0.04697 | -0.051 | 39.2144
18 | 1.8447 | 0.05198 | -0.05 | 35.4886
18.5 | 1.8456 | 0.05733 | -0.0492 | 32.1926
19 | 1.8433 | 0.06331 | -0.0488 | 29.1155
19.5 | 1.833 | 0.07041 | -0.0488 | 26.0332
20 | 1.8287 | 0.077 | -0.0493 | 23.7494

## 109. Re 10M Mach 0.25 (1)
BIGFOIL.COM POLAR EXPORT
GA 35A610
GA 35A610 |  |  |  | Cl Max: | 1.397 | at alpha= | 9 | deg
JavaFoil+Calcfoil stall+Eppler ext transition |  |  |  | L/D Max: | 145.968 | at alpha= | 3 | deg
Re: | 10000000 |  |  | Cd Min: | 0.0054 | at alpha= | 0 | deg
Mach: | 0.25 |  |  | Cl=0 at alpha= | -4.0741 | deg
|  |  |  | @ Cl=0.1, Cd= | 0.0057039
|  |  |  | @ Cl=0.4, Cd= | 0.0056844
|  |  |  | @ Cl=0.6, Cd= | 0.03558
alpha (deg) | Cl | Cd | Cm | Cl/Cd
-13 | -0.051 | 0.07939 | -0.038 | -0.645
-12.5 | -0.048 | 0.07496 | -0.039 | -0.646
-12 | -0.046 | 0.07057 | -0.04 | -0.647
-11.5 | -0.043 | 0.06583 | -0.041 | -0.651
-11 | -0.104 | 0.06311 | -0.041 | -1.643
-10.5 | -0.141 | 0.0576 | -0.044 | -2.441
-10 | -0.168 | 0.05358 | -0.045 | -3.137
-9.5 | -0.19 | 0.04765 | -0.049 | -3.996
-9 | -0.223 | 0.02056 | -0.065 | -10.871
-8.5 | -0.257 | 0.00699 | -0.076 | -36.767
-8 | -0.259 | 0.00664 | -0.077 | -38.952
-7.5 | -0.252 | 0.00633 | -0.077 | -39.78
-7 | -0.236 | 0.00681 | -0.078 | -34.742
-6.5 | -0.212 | 0.00659 | -0.079 | -32.22
-6 | -0.181 | 0.00644 | -0.08 | -28.061
-5.5 | -0.142 | 0.00625 | -0.081 | -22.666
-5 | -0.096 | 0.00611 | -0.081 | -15.788
-4.5 | -0.046 | 0.00582 | -0.082 | -7.937
-4 | 0.008 | 0.00582 | -0.083 | 1.41
-3.5 | 0.066 | 0.00575 | -0.084 | 11.423
-3 | 0.125 | 0.00567 | -0.085 | 22.081
-2.5 | 0.186 | 0.00561 | -0.086 | 33.229
-2 | 0.248 | 0.00562 | -0.086 | 44.16
-1.5 | 0.31 | 0.00561 | -0.087 | 55.277
-1 | 0.373 | 0.00568 | -0.088 | 65.592
-0.5 | 0.435 | 0.00569 | -0.089 | 76.379
0 | 0.5 | 0.0054 | -0.09 | 92.726
0.5 | 0.562 | 0.00541 | -0.091 | 103.947
1 | 0.624 | 0.00554 | -0.092 | 112.468
1.5 | 0.685 | 0.00556 | -0.092 | 123.26
2 | 0.747 | 0.00571 | -0.093 | 130.711
2.5 | 0.809 | 0.00571 | -0.094 | 141.525
3 | 0.87 | 0.00596 | -0.095 | 145.968
3.5 | 0.929 | 0.00645 | -0.096 | 144.074
4 | 0.99 | 0.00686 | -0.097 | 144.172
4.5 | 1.048 | 0.00773 | -0.097 | 135.516
5 | 1.105 | 0.00834 | -0.098 | 132.523
5.5 | 1.16 | 0.00857 | -0.099 | 135.289
6 | 1.212 | 0.00998 | -0.1 | 121.444
6.5 | 1.261 | 0.01047 | -0.1 | 120.441
7 | 1.307 | 0.01099 | -0.101 | 118.857
7.5 | 1.347 | 0.01152 | -0.102 | 116.948
8 | 1.38 | 0.01214 | -0.103 | 113.705
8.5 | 1.395 | 0.01234 | -0.104 | 113.024
9 | 1.397 | 0.01303 | -0.104 | 107.157
9.5 | 1.383 | 0.01376 | -0.105 | 100.523
10 | 1.353 | 0.01478 | -0.106 | 91.529
10.5 | 1.306 | 0.01581 | -0.107 | 82.636
11 | 1.242 | 0.01689 | -0.108 | 73.563
11.5 | 0.932 | 0.07741 | -0.041 | 12.036
12 | 1.029 | 0.02265 | -0.105 | 45.418
12.5 | 0.916 | 0.0257 | -0.104 | 35.635
13 | 0.791 | 0.03104 | -0.103 | 25.479
13.5 | 0.678 | 0.0307 | -0.104 | 22.085
14 | 0.548 | 0.03558 | -0.103 | 15.388

## 110. Re 10M Mach 0.25 (2)
BIGFOIL.COM POLAR EXPORT
GA 35A610
GA 35A610 |  |  |  | Cl Max: | 1.769 | at alpha= | 14.5 | deg
XFOIL ncrit=9 |  |  |  | L/D Max: | 217.802 | at alpha= | 3 | deg
Re: | 10000000 |  |  | Cd Min: | 0.2401 | at alpha= | -19.5 | deg
Mach: | 0.25 |  |  | Cl=0 at alpha= | -4.0199 | deg
|  |  |  | @ Cl=0.1, Cd= | 0.0058127
|  |  |  | @ Cl=0.4, Cd= | 0.0048596
|  |  |  | @ Cl=0.6, Cd= | 0.0042328
alpha (deg) | Cl | Cd | Cm | Cl/Cd
-19.5 | -0.6373 | 0.2401 | 0.0383 | -2.6543
-19 | -0.6186 | 0.23404 | 0.0341 | -2.6431
-18.5 | -0.5998 | 0.22797 | 0.03 | -2.631
-18 | -0.5813 | 0.22184 | 0.026 | -2.6204
-17.5 | -0.5625 | 0.21517 | 0.0222 | -2.6142
-17 | -0.5467 | 0.20885 | 0.0193 | -2.6177
-16.5 | -0.5293 | 0.20198 | 0.0156 | -2.6206
-16 | -0.5139 | 0.19442 | 0.0118 | -2.6432
-15.5 | -0.4983 | 0.18726 | 0.0082 | -2.661
-15 | -0.4835 | 0.17959 | 0.0047 | -2.6922
-14.5 | -0.4711 | 0.17101 | 0.0012 | -2.7548
-14 | -0.4548 | 0.16494 | -0.0019 | -2.7574
-13.5 | -0.4384 | 0.15887 | -0.0049 | -2.7595
-13 | -0.4227 | 0.15261 | -0.0079 | -2.7698
-12.5 | -0.4069 | 0.14609 | -0.0107 | -2.7853
-12 | -0.3928 | 0.13916 | -0.0136 | -2.8227
-11.5 | -0.3801 | 0.13219 | -0.0165 | -2.8754
-11 | -0.3679 | 0.12507 | -0.0195 | -2.9416
-10.5 | -0.36 | 0.11731 | -0.0227 | -3.0688
-10 | -0.3502 | 0.10982 | -0.0259 | -3.1889
-9.5 | -0.3465 | 0.10068 | -0.0299 | -3.4416
-9 | -0.341 | 0.09208 | -0.034 | -3.7033
-8.5 | -0.327 | 0.08606 | -0.0376 | -3.7997
-8 | -0.3125 | 0.08013 | -0.0416 | -3.8999
-7 | -0.3478 | 0.01218 | -0.095 | -28.555
-6.5 | -0.2969 | 0.00883 | -0.094 | -33.624
-6 | -0.2384 | 0.00784 | -0.0934 | -30.4082
-5.5 | -0.1784 | 0.00743 | -0.0932 | -24.0108
-5 | -0.118 | 0.0072 | -0.0931 | -16.3889
-4.5 | -0.0578 | 0.00704 | -0.0931 | -8.2102
-4 | 0.0024 | 0.00687 | -0.0932 | 0.34934
-3.5 | 0.0604 | 0.00615 | -0.093 | 9.8211
-3 | 0.1191 | 0.00565 | -0.0929 | 21.0796
-2.5 | 0.1785 | 0.00535 | -0.0931 | 33.3645
-2 | 0.2379 | 0.00517 | -0.0932 | 46.0155
-1.5 | 0.2976 | 0.00501 | -0.0935 | 59.4012
-1 | 0.3572 | 0.00491 | -0.0939 | 72.7495
-0.5 | 0.4166 | 0.00484 | -0.0943 | 86.0744
0 | 0.476 | 0.00471 | -0.0947 | 101.0616
0.5 | 0.5347 | 0.00454 | -0.095 | 117.7753
1 | 0.5925 | 0.00426 | -0.0954 | 139.0845
1.5 | 0.6504 | 0.00405 | -0.0957 | 160.5926
2 | 0.7089 | 0.00407 | -0.0961 | 174.1769
2.5 | 0.7645 | 0.00405 | -0.096 | 188.7654
3 | 0.8124 | 0.00373 | -0.0941 | 217.8016
3.5 | 0.8847 | 0.00418 | -0.0978 | 211.6507
4 | 0.9349 | 0.00502 | -0.0967 | 186.2351
4.5 | 0.9835 | 0.0059 | -0.0953 | 166.6949
5 | 1.0362 | 0.00652 | -0.0946 | 158.9264
5.5 | 1.0889 | 0.00717 | -0.0938 | 151.8689
6 | 1.1412 | 0.00785 | -0.093 | 145.3758
6.5 | 1.1947 | 0.00842 | -0.0924 | 141.8884
7 | 1.2491 | 0.00889 | -0.0918 | 140.5062
7.5 | 1.3029 | 0.0094 | -0.0912 | 138.6064
8 | 1.3558 | 0.00996 | -0.0903 | 136.1245
8.5 | 1.4074 | 0.0106 | -0.0892 | 132.7736
9 | 1.4584 | 0.01123 | -0.088 | 129.8664
9.5 | 1.507 | 0.01199 | -0.0863 | 125.6881
10 | 1.5532 | 0.01283 | -0.0843 | 121.06
10.5 | 1.5973 | 0.01368 | -0.0819 | 116.7617
11 | 1.6317 | 0.01472 | -0.0779 | 110.8492
11.5 | 1.6618 | 0.01609 | -0.0737 | 103.2815
12 | 1.6891 | 0.01785 | -0.0698 | 94.6275
12.5 | 1.7141 | 0.02003 | -0.0663 | 85.5766
13 | 1.7352 | 0.02272 | -0.0628 | 76.3732
13.5 | 1.7528 | 0.02583 | -0.0596 | 67.8591
14 | 1.7642 | 0.02954 | -0.0562 | 59.7224
14.5 | 1.769 | 0.03388 | -0.0528 | 52.2137
15 | 1.7641 | 0.03924 | -0.0495 | 44.9567
15.5 | 1.7503 | 0.04582 | -0.0466 | 38.1995
16 | 1.7242 | 0.05418 | -0.0445 | 31.8236
16.5 | 1.709 | 0.06194 | -0.0437 | 27.5912
17 | 1.6934 | 0.07021 | -0.0437 | 24.1191
17.5 | 1.6632 | 0.0808 | -0.0449 | 20.5842
18 | 1.631 | 0.09222 | -0.0473 | 17.686
18.5 | 1.5962 | 0.10478 | -0.051 | 15.2338
19 | 1.5578 | 0.11838 | -0.0562 | 13.1593
19.5 | 1.5158 | 0.13351 | -0.0632 | 11.3535

## 111. Re 10M Mach 0.50 (1)
BIGFOIL.COM POLAR EXPORT
GA 35A610
GA 35A610 |  |  |  | Cl Max: | 1.372 | at alpha= | 7 | deg
JavaFoil+Calcfoil stall+Eppler ext transition |  |  |  | L/D Max: | 150.237 | at alpha= | 3 | deg
Re: | 10000000 |  |  | Cd Min: | 0.00564 | at alpha= | 0 | deg
Mach: | 0.5 |  |  | Cl=0 at alpha= | -4.0735 | deg
|  |  |  | @ Cl=0.1, Cd= | 0.0058671
|  |  |  | @ Cl=0.4, Cd= | 0.0058355
|  |  |  | @ Cl=0.6, Cd= | 0.0056697
alpha (deg) | Cl | Cd | Cm | Cl/Cd
-20 | -0.852 | 0.16176 | -0.039 | -5.27
-19.5 | -0.827 | 0.15042 | -0.04 | -5.5
-19 | -0.802 | 0.14298 | -0.04 | -5.608
-18.5 | -0.776 | 0.13608 | -0.041 | -5.701
-18 | -0.749 | 0.13148 | -0.041 | -5.7
-17.5 | -0.723 | 0.12809 | -0.041 | -5.644
-17 | -0.696 | 0.12291 | -0.04 | -5.661
-16.5 | -0.669 | 0.11978 | -0.04 | -5.582
-16 | -0.642 | 0.11427 | -0.04 | -5.619
-15.5 | -0.616 | 0.11143 | -0.04 | -5.526
-15 | -0.589 | 0.10545 | -0.04 | -5.59
-14.5 | -0.563 | 0.10108 | -0.04 | -5.571
-14 | -0.537 | 0.09839 | -0.041 | -5.454
-13.5 | -0.51 | 0.09807 | -0.041 | -5.203
-13 | -0.484 | 0.09178 | -0.042 | -5.27
-12.5 | -0.457 | 0.08537 | -0.042 | -5.352
-12 | -0.431 | 0.07579 | -0.043 | -5.686
-11.5 | -0.405 | 0.07015 | -0.045 | -5.769
-11 | -0.379 | 0.06437 | -0.047 | -5.886
-10.5 | -0.353 | 0.05916 | -0.049 | -5.963
-10 | -0.328 | 0.05337 | -0.052 | -6.137
-9.5 | -0.306 | 0.04314 | -0.059 | -7.097
-9 | -0.268 | 0.06053 | -0.04 | -4.426
-8.5 | -0.241 | 0.05333 | -0.041 | -4.519
-8 | -0.215 | 0.04765 | -0.047 | -4.514
-7.5 | -0.19 | 0.04066 | -0.055 | -4.679
-7 | -0.162 | 0.0405 | -0.052 | -3.99
-6.5 | -0.133 | 0.0407 | -0.048 | -3.276
-6 | -0.105 | 0.04177 | -0.037 | -2.514
-5.5 | -0.096 | 0.00677 | -0.09 | -14.211
-5 | -0.063 | 0.00599 | -0.091 | -10.444
-4.5 | -0.029 | 0.00634 | -0.092 | -4.544
-4 | 0.005 | 0.006 | -0.093 | 0.828
-3.5 | 0.064 | 0.00601 | -0.094 | 10.617
-3 | 0.132 | 0.00574 | -0.095 | 22.974
-2.5 | 0.203 | 0.00578 | -0.096 | 35.039
-2 | 0.274 | 0.00583 | -0.097 | 46.944
-1.5 | 0.345 | 0.00582 | -0.098 | 59.297
-1 | 0.416 | 0.00584 | -0.099 | 71.112
-0.5 | 0.486 | 0.00588 | -0.1 | 82.595
0 | 0.559 | 0.00564 | -0.1 | 99.161
0.5 | 0.628 | 0.00569 | -0.101 | 110.344
1 | 0.697 | 0.00585 | -0.102 | 119.201
1.5 | 0.766 | 0.00588 | -0.103 | 130.239
2 | 0.835 | 0.00613 | -0.104 | 136.213
2.5 | 0.904 | 0.00615 | -0.105 | 146.994
3 | 0.973 | 0.00648 | -0.106 | 150.237
3.5 | 1.037 | 0.00721 | -0.107 | 143.909
4 | 1.104 | 0.00774 | -0.108 | 142.615
4.5 | 1.168 | 0.0084 | -0.109 | 139.095
5 | 1.227 | 0.00946 | -0.11 | 129.701
5.5 | 1.282 | 0.01135 | -0.11 | 112.889
6 | 1.328 | 0.01213 | -0.111 | 109.432
6.5 | 1.361 | 0.01293 | -0.112 | 105.265
7 | 1.372 | 0.01383 | -0.113 | 99.245
7.5 | 1.342 | 0.01494 | -0.114 | 89.881
8 | 1.125 | 0.01629 | -0.115 | 69.071
8.5 | 0.862 | 0.01746 | -0.116 | 49.345
9 | 0.896 | 0.01809 | -0.117 | 49.529
9.5 | 0.907 | 0.02023 | -0.115 | 44.834
10 | 0.937 | 0.02122 | -0.115 | 44.179
10.5 | 0.961 | 0.02425 | -0.115 | 39.635
11 | 0.981 | 0.02728 | -0.114 | 35.967
11.5 | 0.868 | 0.07782 | -0.071 | 11.149
12 | 1.007 | 0.04159 | -0.11 | 24.22

## 112. Re 10M Mach 0.50 (2)
BIGFOIL.COM POLAR EXPORT
GA 35A610
GA 35A610 |  |  |  | Cl Max: | 1.544 | at alpha= | 9 | deg
XFOIL ncrit=9 |  |  |  | L/D Max: | 246.178 | at alpha= | 3 | deg
Re: | 10000000 |  |  | Cd Min: | 0.24325 | at alpha= | -18.5 | deg
Mach: | 0.5 |  |  | Cl=0 at alpha= | -4.232 | deg
|  |  |  | @ Cl=0.1, Cd= | 0.0097475
|  |  |  | @ Cl=0.4, Cd= | 0.0050319
|  |  |  | @ Cl=0.6, Cd= | 0.0046925
alpha (deg) | Cl | Cd | Cm | Cl/Cd
-20 | -0.4149 | 0.20787 | 0.0043 | -1.996
-19.5 | -0.4039 | 0.20077 | 0.0013 | -2.0118
-19 | -0.3899 | 0.19561 | -0.0019 | -1.9933
-18.5 | -0.632 | 0.24325 | 0.0334 | -2.5982
-18 | -0.6089 | 0.23596 | 0.0285 | -2.5805
-17.5 | -0.5895 | 0.22947 | 0.0251 | -2.569
-17 | -0.5669 | 0.22194 | 0.0204 | -2.5543
-16.5 | -0.5443 | 0.21397 | 0.016 | -2.5438
-16 | -0.5222 | 0.20618 | 0.0116 | -2.5327
-15.5 | -0.5018 | 0.19814 | 0.0072 | -2.5326
-15 | -0.4812 | 0.19023 | 0.003 | -2.5296
-14.5 | -0.4613 | 0.18243 | -0.0011 | -2.5286
-14 | -0.4426 | 0.17434 | -0.005 | -2.5387
-13.5 | -0.4245 | 0.16615 | -0.0088 | -2.5549
-13 | -0.4045 | 0.15946 | -0.0123 | -2.5367
-12.5 | -0.3851 | 0.15271 | -0.0157 | -2.5218
-12 | -0.3666 | 0.14547 | -0.019 | -2.5201
-11 | -0.3327 | 0.13093 | -0.0254 | -2.5411
-10 | -0.3037 | 0.11639 | -0.0318 | -2.6093
-9.5 | -0.2895 | 0.10917 | -0.035 | -2.6518
-9 | -0.276 | 0.10184 | -0.0384 | -2.7101
-8.5 | -0.2636 | 0.09438 | -0.042 | -2.793
-8 | -0.2526 | 0.08653 | -0.0459 | -2.9192
-7.5 | -0.2348 | 0.08064 | -0.0495 | -2.9117
-7 | -0.2165 | 0.07473 | -0.0535 | -2.8971
-6.5 | -0.1991 | 0.06819 | -0.0586 | -2.9198
-6 | -0.1702 | 0.06062 | -0.0688 | -2.8077
-5.5 | -0.1303 | 0.05172 | -0.082 | -2.5193
-5 | -0.0828 | 0.04103 | -0.0964 | -2.018
-4.5 | -0.029 | 0.03115 | -0.1057 | -0.93098
-4 | 0.0251 | 0.02135 | -0.1099 | 1.1756
-3.5 | 0.0754 | 0.01128 | -0.1094 | 6.6844
-3 | 0.1364 | 0.00748 | -0.1078 | 18.2353
-2.5 | 0.2023 | 0.006 | -0.1068 | 33.7167
-2 | 0.2709 | 0.00546 | -0.1063 | 49.6154
-1.5 | 0.3395 | 0.00519 | -0.1062 | 65.4143
-1 | 0.4084 | 0.00501 | -0.1063 | 81.517
-0.5 | 0.477 | 0.00492 | -0.1066 | 96.9512
0 | 0.545 | 0.00483 | -0.107 | 112.8364
0.5 | 0.613 | 0.00466 | -0.1074 | 131.5451
1 | 0.6795 | 0.00439 | -0.1078 | 154.7836
1.5 | 0.7458 | 0.00416 | -0.1081 | 179.2788
2 | 0.8134 | 0.00416 | -0.1084 | 195.5288
2.5 | 0.8783 | 0.00409 | -0.1084 | 214.7433
3 | 0.9404 | 0.00382 | -0.1075 | 246.178
3.5 | 1.0183 | 0.00434 | -0.1099 | 234.6313
4.5 | 1.123 | 0.0065 | -0.1043 | 172.7692
5 | 1.1809 | 0.0074 | -0.1022 | 159.5811
5.5 | 1.2387 | 0.00831 | -0.0998 | 149.0614
6 | 1.2949 | 0.00931 | -0.097 | 139.087
6.5 | 1.3561 | 0.01 | -0.0946 | 135.61
7 | 1.4152 | 0.01079 | -0.0915 | 131.1585
7.5 | 1.4675 | 0.01176 | -0.0871 | 124.7874
8 | 1.509 | 0.01316 | -0.0812 | 114.6657
8.5 | 1.5391 | 0.01567 | -0.0749 | 98.2195
9 | 1.544 | 0.02039 | -0.068 | 75.7234
9.5 | 1.5258 | 0.02679 | -0.0607 | 56.9541
10 | 1.4992 | 0.0337 | -0.0532 | 44.4866
10.5 | 1.4699 | 0.04134 | -0.0468 | 35.5564
11 | 1.4363 | 0.05032 | -0.0427 | 28.5433
11.5 | 1.3984 | 0.06075 | -0.0412 | 23.0189
12 | 1.3581 | 0.07251 | -0.0422 | 18.7298
12.5 | 1.3183 | 0.08537 | -0.0454 | 15.4422
13 | 1.2803 | 0.09915 | -0.0506 | 12.9128
13.5 | 1.2453 | 0.11361 | -0.0572 | 10.9612
14 | 1.2154 | 0.12857 | -0.0651 | 9.4532

## 113. Re 12M Mach 0.00 (1)
BIGFOIL.COM POLAR EXPORT
GA 35A610
GA 35A610 |  |  |  | Cl Max: | 1.411 | at alpha= | 9.5 | deg
JavaFoil+Calcfoil stall+Eppler ext transition |  |  |  | L/D Max: | 140.576 | at alpha= | 4 | deg
Re: | 12000000 |  |  | Cd Min: | 0.00525 | at alpha= | 0 | deg
Mach: | 0 |  |  | Cl=0 at alpha= | -4.0741 | deg
|  |  |  | @ Cl=0.1, Cd= | 0.0055814
|  |  |  | @ Cl=0.4, Cd= | 0.0056185
|  |  |  | @ Cl=0.6, Cd= | 0.0054413
alpha (deg) | Cl | Cd | Cm | Cl/Cd
-15.5 | -0.251 | 0.09655 | -0.037 | -2.603
-15 | -0.261 | 0.09138 | -0.038 | -2.851
-14.5 | -0.269 | 0.08756 | -0.038 | -3.075
-14 | -0.278 | 0.08306 | -0.038 | -3.346
-13.5 | -0.286 | 0.07884 | -0.039 | -3.629
-13 | -0.294 | 0.07471 | -0.04 | -3.93
-12.5 | -0.3 | 0.07075 | -0.04 | -4.242
-12 | -0.306 | 0.06588 | -0.042 | -4.646
-11.5 | -0.311 | 0.06122 | -0.043 | -5.073
-11 | -0.315 | 0.05469 | -0.046 | -5.756
-10.5 | -0.375 | 0.00862 | -0.07 | -43.541
-10 | -0.374 | 0.00756 | -0.071 | -49.454
-9.5 | -0.367 | 0.00716 | -0.072 | -51.205
-9 | -0.356 | 0.00681 | -0.073 | -52.213
-8.5 | -0.34 | 0.00658 | -0.073 | -51.624
-8 | -0.319 | 0.00637 | -0.074 | -50.127
-7.5 | -0.294 | 0.00609 | -0.075 | -48.314
-7 | -0.264 | 0.00647 | -0.076 | -40.772
-6.5 | -0.229 | 0.00633 | -0.077 | -36.148
-6 | -0.189 | 0.00585 | -0.077 | -32.342
-5.5 | -0.145 | 0.00603 | -0.078 | -24.058
-5 | -0.097 | 0.00584 | -0.079 | -16.647
-4.5 | -0.046 | 0.00568 | -0.08 | -8.094
-4 | 0.008 | 0.00576 | -0.081 | 1.404
-3.5 | 0.064 | 0.0056 | -0.081 | 11.488
-3 | 0.122 | 0.00557 | -0.082 | 21.944
-2.5 | 0.181 | 0.00549 | -0.083 | 33.022
-2 | 0.241 | 0.00559 | -0.084 | 43.115
-1.5 | 0.301 | 0.00555 | -0.085 | 54.203
-1 | 0.361 | 0.00556 | -0.085 | 65.004
-0.5 | 0.421 | 0.00565 | -0.086 | 74.515
0 | 0.485 | 0.00525 | -0.087 | 92.228
0.5 | 0.544 | 0.00532 | -0.088 | 102.38
1 | 0.604 | 0.00545 | -0.089 | 110.706
1.5 | 0.664 | 0.00555 | -0.089 | 119.523
2 | 0.723 | 0.00572 | -0.09 | 126.368
2.5 | 0.783 | 0.00571 | -0.091 | 137.173
3 | 0.843 | 0.00614 | -0.092 | 137.196
3.5 | 0.9 | 0.00646 | -0.093 | 139.281
4 | 0.959 | 0.00682 | -0.094 | 140.576
4.5 | 1.016 | 0.00752 | -0.094 | 134.996
5 | 1.071 | 0.00829 | -0.095 | 129.279
5.5 | 1.125 | 0.00872 | -0.096 | 129.066
6 | 1.178 | 0.00924 | -0.097 | 127.491
6.5 | 1.227 | 0.00963 | -0.097 | 127.496
7 | 1.274 | 0.01009 | -0.098 | 126.334
7.5 | 1.318 | 0.01055 | -0.099 | 124.975
8 | 1.357 | 0.01103 | -0.1 | 122.975
8.5 | 1.383 | 0.01122 | -0.1 | 123.244
9 | 1.401 | 0.01177 | -0.101 | 119.043
9.5 | 1.411 | 0.01233 | -0.102 | 114.409
10 | 1.411 | 0.01302 | -0.103 | 108.325
10.5 | 1.402 | 0.01381 | -0.103 | 101.519
11 | 1.384 | 0.01459 | -0.104 | 94.897
11.5 | 1.358 | 0.01594 | -0.105 | 85.203
12 | 1.325 | 0.01688 | -0.106 | 78.488
12.5 | 1.285 | 0.01773 | -0.106 | 72.496
13 | 1.215 | 0.01945 | -0.105 | 62.477
13.5 | 1.159 | 0.02111 | -0.105 | 54.902
14 | 1.1 | 0.02315 | -0.105 | 47.531
14.5 | 1.037 | 0.02629 | -0.104 | 39.448

## 114. Re 12M Mach 0.00 (2)
BIGFOIL.COM POLAR EXPORT
GA 35A610
GA 35A610 |  |  |  | Cl Max: | 1.904 | at alpha= | 19 | deg
XFOIL ncrit=9 |  |  |  | L/D Max: | 197.594 | at alpha= | 3.5 | deg
Re: | 12000000 |  |  | Cd Min: | 0.2419 | at alpha= | -20 | deg
Mach: | 0 |  |  | Cl=0 at alpha= | -4.0323 | deg
|  |  |  | @ Cl=0.1, Cd= | 0.005492
|  |  |  | @ Cl=0.4, Cd= | 0.0046716
|  |  |  | @ Cl=0.6, Cd= | 0.0041383
alpha (deg) | Cl | Cd | Cm | Cl/Cd
-20 | -0.6465 | 0.2419 | 0.0412 | -2.6726
-19.5 | -0.629 | 0.23618 | 0.0372 | -2.6632
-19 | -0.6114 | 0.23039 | 0.0333 | -2.6538
-18.5 | -0.594 | 0.22459 | 0.0294 | -2.6448
-18 | -0.5765 | 0.21862 | 0.0256 | -2.637
-17 | -0.5442 | 0.20599 | 0.0192 | -2.6419
-16.5 | -0.5282 | 0.19915 | 0.0156 | -2.6523
-16 | -0.5148 | 0.19164 | 0.012 | -2.6863
-15.5 | -0.5037 | 0.18253 | 0.0084 | -2.7595
-15 | -0.4909 | 0.17478 | 0.0051 | -2.8087
-14.5 | -0.4756 | 0.16881 | 0.002 | -2.8174
-14 | -0.4603 | 0.16282 | -0.001 | -2.827
-13.5 | -0.4451 | 0.1568 | -0.0039 | -2.8386
-13 | -0.4308 | 0.15068 | -0.0067 | -2.859
-12.5 | -0.4155 | 0.14425 | -0.0094 | -2.8804
-12 | -0.403 | 0.1374 | -0.0122 | -2.933
-11.5 | -0.3912 | 0.13038 | -0.0151 | -3.0005
-11 | -0.384 | 0.12246 | -0.0183 | -3.1357
-10 | -0.6429 | 0.01726 | -0.0882 | -37.248
-9.5 | -0.5978 | 0.01419 | -0.0881 | -42.1283
-9 | -0.5492 | 0.01197 | -0.0879 | -45.8814
-8.5 | -0.4988 | 0.01017 | -0.0876 | -49.0462
-8 | -0.4472 | 0.0086 | -0.0873 | -52
-7.5 | -0.3947 | 0.00725 | -0.087 | -54.4414
-7 | -0.3381 | 0.00708 | -0.0872 | -47.7542
-6.5 | -0.2813 | 0.00694 | -0.0875 | -40.5331
-6 | -0.2246 | 0.00679 | -0.0878 | -33.0781
-5.5 | -0.1676 | 0.00669 | -0.0881 | -25.0523
-5 | -0.1105 | 0.00662 | -0.0884 | -16.6918
-4.5 | -0.0535 | 0.00651 | -0.0888 | -8.2181
-4 | 0.0037 | 0.00643 | -0.0892 | 0.57543
-3.5 | 0.059 | 0.00576 | -0.0892 | 10.2431
-3 | 0.1156 | 0.00539 | -0.0894 | 21.4471
-2.5 | 0.1723 | 0.00515 | -0.0896 | 33.4563
-2 | 0.2294 | 0.00498 | -0.0899 | 46.0643
-1.5 | 0.2867 | 0.00484 | -0.0903 | 59.2355
-0.5 | 0.4011 | 0.00467 | -0.0911 | 85.8887
0 | 0.458 | 0.0046 | -0.0915 | 99.5652
0.5 | 0.5145 | 0.00446 | -0.0918 | 115.3587
1 | 0.5706 | 0.00425 | -0.0922 | 134.2588
1.5 | 0.6259 | 0.00404 | -0.0925 | 154.9257
2 | 0.6809 | 0.00417 | -0.0926 | 163.2854
2.5 | 0.7358 | 0.00426 | -0.0928 | 172.723
3 | 0.7873 | 0.00426 | -0.0925 | 184.8122
3.5 | 0.8378 | 0.00424 | -0.0918 | 197.5943
4 | 0.8984 | 0.00504 | -0.0937 | 178.254
4.5 | 0.9466 | 0.00575 | -0.0927 | 164.6261
5 | 0.9981 | 0.00624 | -0.0923 | 159.9519
5.5 | 1.0494 | 0.00678 | -0.0919 | 154.7788
6 | 1.1004 | 0.00736 | -0.0915 | 149.5109
6.5 | 1.152 | 0.00785 | -0.0913 | 146.7516
7 | 1.2042 | 0.00826 | -0.0912 | 145.7869
7.5 | 1.2561 | 0.00868 | -0.091 | 144.712
8 | 1.3078 | 0.00909 | -0.0909 | 143.8724
8.5 | 1.3582 | 0.00959 | -0.0906 | 141.6267
9 | 1.4075 | 0.01014 | -0.0901 | 138.8067
9.5 | 1.4564 | 0.01068 | -0.0896 | 136.367
10 | 1.5035 | 0.01132 | -0.0888 | 132.818
11.5 | 1.6391 | 0.01324 | -0.0858 | 123.7991
12 | 1.679 | 0.01407 | -0.0841 | 119.3319
12.5 | 1.7104 | 0.01504 | -0.0808 | 113.7234
13 | 1.7374 | 0.01621 | -0.0772 | 107.1808
13.5 | 1.763 | 0.01763 | -0.0739 | 100
14 | 1.7865 | 0.01937 | -0.0709 | 92.2303
14.5 | 1.808 | 0.02144 | -0.0681 | 84.3284
15 | 1.8258 | 0.02393 | -0.0654 | 76.2975
15.5 | 1.8398 | 0.02686 | -0.0627 | 68.4959
16 | 1.8554 | 0.02976 | -0.0605 | 62.3454
16.5 | 1.8686 | 0.03291 | -0.0584 | 56.7791
17 | 1.8818 | 0.03612 | -0.0566 | 52.0986
17.5 | 1.8901 | 0.03992 | -0.0548 | 47.3472
18 | 1.8963 | 0.04413 | -0.0533 | 42.9708
18.5 | 1.9004 | 0.04872 | -0.0521 | 39.0066
19 | 1.904 | 0.05355 | -0.0512 | 35.5556
19.5 | 1.9002 | 0.05935 | -0.0506 | 32.0168
20 | 1.9008 | 0.06484 | -0.0504 | 29.3152

## 115. Re 12M Mach 0.10 (1)
BIGFOIL.COM POLAR EXPORT
GA 35A610
GA 35A610 |  |  |  | Cl Max: | 1.409 | at alpha= | 9.5 | deg
JavaFoil+Calcfoil stall+Eppler ext transition |  |  |  | L/D Max: | 141.391 | at alpha= | 4 | deg
Re: | 12000000 |  |  | Cd Min: | 0.00526 | at alpha= | 0 | deg
Mach: | 0.1 |  |  | Cl=0 at alpha= | -4.0741 | deg
|  |  |  | @ Cl=0.1, Cd= | 0.0055919
|  |  |  | @ Cl=0.4, Cd= | 0.0056217
|  |  |  | @ Cl=0.6, Cd= | 0.0054042
alpha (deg) | Cl | Cd | Cm | Cl/Cd
-15 | -0.224 | 0.09244 | -0.037 | -2.425
-14.5 | -0.235 | 0.08833 | -0.038 | -2.657
-14 | -0.245 | 0.08382 | -0.038 | -2.926
-13.5 | -0.255 | 0.07949 | -0.039 | -3.213
-13 | -0.265 | 0.07526 | -0.04 | -3.522
-12.5 | -0.274 | 0.07129 | -0.04 | -3.842
-12 | -0.282 | 0.06743 | -0.041 | -4.177
-11.5 | -0.289 | 0.06258 | -0.042 | -4.611
-11 | -0.294 | 0.05786 | -0.044 | -5.079
-10.5 | -0.324 | 0.0239 | -0.061 | -13.538
-10 | -0.357 | 0.0077 | -0.071 | -46.432
-9.5 | -0.353 | 0.00723 | -0.072 | -48.833
-9 | -0.345 | 0.00686 | -0.073 | -50.239
-8.5 | -0.331 | 0.00664 | -0.074 | -49.948
-8 | -0.313 | 0.00636 | -0.074 | -49.226
-7.5 | -0.29 | 0.00609 | -0.075 | -47.593
-7 | -0.261 | 0.00649 | -0.076 | -40.226
-6.5 | -0.227 | 0.00625 | -0.077 | -36.366
-6 | -0.188 | 0.00579 | -0.078 | -32.532
-5.5 | -0.145 | 0.00605 | -0.079 | -23.926
-5 | -0.097 | 0.00595 | -0.079 | -16.333
-4.5 | -0.046 | 0.00571 | -0.08 | -8.058
-4 | 0.008 | 0.00568 | -0.081 | 1.428
-3.5 | 0.065 | 0.00561 | -0.082 | 11.5
-3 | 0.123 | 0.00558 | -0.083 | 21.98
-2.5 | 0.182 | 0.0055 | -0.083 | 33.097
-2 | 0.242 | 0.00551 | -0.084 | 43.932
-1.5 | 0.302 | 0.0056 | -0.085 | 54.008
-1 | 0.363 | 0.00556 | -0.086 | 65.224
-0.5 | 0.423 | 0.00566 | -0.087 | 74.773
0 | 0.487 | 0.00526 | -0.087 | 92.539
0.5 | 0.547 | 0.00536 | -0.088 | 102.025
1 | 0.607 | 0.00541 | -0.089 | 112.082
1.5 | 0.667 | 0.00557 | -0.09 | 119.626
2 | 0.727 | 0.00574 | -0.091 | 126.706
2.5 | 0.787 | 0.00572 | -0.092 | 137.587
3 | 0.847 | 0.00609 | -0.092 | 139.027
3.5 | 0.904 | 0.00645 | -0.093 | 140.236
4 | 0.963 | 0.00681 | -0.094 | 141.391
4.5 | 1.021 | 0.00753 | -0.095 | 135.621
5 | 1.076 | 0.00835 | -0.096 | 128.901
5.5 | 1.131 | 0.00879 | -0.096 | 128.588
6 | 1.183 | 0.00931 | -0.097 | 127.07
6.5 | 1.233 | 0.00971 | -0.098 | 126.955
7 | 1.28 | 0.01016 | -0.099 | 125.911
7.5 | 1.323 | 0.01065 | -0.099 | 124.239
8 | 1.361 | 0.01114 | -0.1 | 122.173
8.5 | 1.386 | 0.01133 | -0.101 | 122.291
9 | 1.402 | 0.01189 | -0.102 | 117.879
9.5 | 1.409 | 0.01246 | -0.102 | 113.039
10 | 1.406 | 0.0132 | -0.103 | 106.451
10.5 | 1.393 | 0.014 | -0.104 | 99.452
11 | 1.37 | 0.01481 | -0.105 | 92.489
11.5 | 1.339 | 0.01627 | -0.106 | 82.246
12 | 1.299 | 0.01711 | -0.106 | 75.911
12.5 | 1.252 | 0.01825 | -0.107 | 68.623
13 | 1.173 | 0.02005 | -0.105 | 58.52
13.5 | 1.11 | 0.02196 | -0.105 | 50.558
14 | 1.037 | 0.02602 | -0.104 | 39.853
14.5 | 0.968 | 0.02988 | -0.103 | 32.406

## 116. Re 12M Mach 0.10 (2)
BIGFOIL.COM POLAR EXPORT
GA 35A610
GA 35A610 |  |  |  | Cl Max: | 1.8869 | at alpha= | 18.5 | deg
XFOIL ncrit=9 |  |  |  | L/D Max: | 198.868 | at alpha= | 3.5 | deg
Re: | 12000000 |  |  | Cd Min: | 0.24249 | at alpha= | -20 | deg
Mach: | 0.1 |  |  | Cl=0 at alpha= | -4.0287 | deg
|  |  |  | @ Cl=0.1, Cd= | 0.0055296
|  |  |  | @ Cl=0.4, Cd= | 0.004685
|  |  |  | @ Cl=0.6, Cd= | 0.004152
alpha (deg) | Cl | Cd | Cm | Cl/Cd
-20 | -0.648 | 0.24249 | 0.0415 | -2.6723
-19.5 | -0.6302 | 0.23673 | 0.0374 | -2.6621
-19 | -0.6125 | 0.2309 | 0.0334 | -2.6527
-18.5 | -0.5949 | 0.22506 | 0.0295 | -2.6433
-17.5 | -0.5612 | 0.21304 | 0.0228 | -2.6342
-17 | -0.5446 | 0.20644 | 0.0192 | -2.6381
-16.5 | -0.5283 | 0.19959 | 0.0156 | -2.6469
-16 | -0.5146 | 0.19213 | 0.012 | -2.6784
-15.5 | -0.5043 | 0.18244 | 0.0083 | -2.7642
-15 | -0.4905 | 0.1751 | 0.005 | -2.8013
-14.5 | -0.4749 | 0.16911 | 0.0019 | -2.8082
-14 | -0.4595 | 0.16311 | -0.0011 | -2.8171
-13.5 | -0.4441 | 0.15709 | -0.004 | -2.827
-13 | -0.4296 | 0.15095 | -0.0069 | -2.846
-12.5 | -0.4141 | 0.14455 | -0.0096 | -2.8648
-12 | -0.4013 | 0.13769 | -0.0124 | -2.9145
-11.5 | -0.3894 | 0.13068 | -0.0153 | -2.9798
-11 | -0.3786 | 0.12355 | -0.0182 | -3.0643
-10.5 | -0.3742 | 0.11499 | -0.0217 | -3.2542
-9.5 | -0.592 | 0.01821 | -0.0898 | -32.5096
-9 | -0.5496 | 0.0139 | -0.0895 | -39.5396
-8.5 | -0.5011 | 0.0113 | -0.0891 | -44.3451
-8 | -0.4502 | 0.00929 | -0.0887 | -48.4607
-7.5 | -0.3974 | 0.00783 | -0.0883 | -50.7535
-7 | -0.3418 | 0.00712 | -0.0882 | -48.0056
-6.5 | -0.2843 | 0.00697 | -0.0884 | -40.7891
-6 | -0.227 | 0.00681 | -0.0886 | -33.3333
-5.5 | -0.1694 | 0.0067 | -0.0888 | -25.2836
-5 | -0.1118 | 0.00663 | -0.0891 | -16.8627
-4.5 | -0.0542 | 0.00652 | -0.0894 | -8.3129
-4 | 0.0033 | 0.00642 | -0.0897 | 0.51402
-3.5 | 0.0593 | 0.00583 | -0.0898 | 10.1715
-3 | 0.1162 | 0.00541 | -0.0899 | 21.4787
-2.5 | 0.1733 | 0.00517 | -0.0902 | 33.5203
-2 | 0.2307 | 0.00499 | -0.0905 | 46.2325
-1.5 | 0.2884 | 0.00484 | -0.0908 | 59.5868
-0.5 | 0.4036 | 0.00468 | -0.0916 | 86.2393
0 | 0.4608 | 0.0046 | -0.092 | 100.1739
0.5 | 0.5176 | 0.00447 | -0.0923 | 115.7942
1 | 0.574 | 0.00425 | -0.0927 | 135.0588
1.5 | 0.6297 | 0.00404 | -0.093 | 155.8663
2 | 0.6851 | 0.00416 | -0.0931 | 164.6875
2.5 | 0.7403 | 0.00427 | -0.0933 | 173.3724
3 | 0.792 | 0.00425 | -0.093 | 186.3529
3.5 | 0.8432 | 0.00424 | -0.0923 | 198.8679
4 | 0.9037 | 0.00505 | -0.0941 | 178.9505
4.5 | 0.9522 | 0.00577 | -0.0931 | 165.026
5 | 1.004 | 0.00627 | -0.0927 | 160.1276
5.5 | 1.0557 | 0.00681 | -0.0923 | 155.022
6 | 1.107 | 0.0074 | -0.0918 | 149.5946
6.5 | 1.1589 | 0.0079 | -0.0915 | 146.6962
7 | 1.2116 | 0.00831 | -0.0914 | 145.8002
7.5 | 1.2638 | 0.00875 | -0.0911 | 144.4343
8 | 1.3158 | 0.00918 | -0.0909 | 143.3333
8.5 | 1.3665 | 0.00969 | -0.0905 | 141.0217
9 | 1.4163 | 0.01024 | -0.09 | 138.3105
9.5 | 1.4652 | 0.01082 | -0.0893 | 135.4159
10 | 1.5124 | 0.01148 | -0.0884 | 131.7422
10.5 | 1.5594 | 0.01209 | -0.0874 | 128.9826
11 | 1.6049 | 0.01274 | -0.0863 | 125.9733
11.5 | 1.6477 | 0.0135 | -0.0848 | 122.0519
12 | 1.6847 | 0.01442 | -0.0823 | 116.8308
12.5 | 1.7136 | 0.01548 | -0.0785 | 110.6977
13 | 1.7403 | 0.0168 | -0.0749 | 103.5893
13.5 | 1.765 | 0.01844 | -0.0716 | 95.7158
14 | 1.7874 | 0.02043 | -0.0685 | 87.489
14.5 | 1.8066 | 0.02284 | -0.0656 | 79.0981
15 | 1.8212 | 0.02577 | -0.0627 | 70.6713
15.5 | 1.8368 | 0.02872 | -0.0603 | 63.9554
16 | 1.85 | 0.03193 | -0.058 | 57.9392
16.5 | 1.8618 | 0.03535 | -0.0559 | 52.6676
17 | 1.8736 | 0.03887 | -0.0541 | 48.2017
17.5 | 1.8797 | 0.04316 | -0.0524 | 43.5519
18 | 1.8845 | 0.04771 | -0.051 | 39.4991
18.5 | 1.8869 | 0.05277 | -0.0501 | 35.7571
19 | 1.8867 | 0.05824 | -0.0493 | 32.3953
19.5 | 1.8813 | 0.06453 | -0.0489 | 29.1539
20 | 1.8776 | 0.07079 | -0.049 | 26.5235

## 117. Re 12M Mach 0.25 (1)
BIGFOIL.COM POLAR EXPORT
GA 35A610
GA 35A610 |  |  |  | Cl Max: | 1.397 | at alpha= | 9 | deg
JavaFoil+Calcfoil stall+Eppler ext transition |  |  |  | L/D Max: | 141.864 | at alpha= | 4 | deg
Re: | 12000000 |  |  | Cd Min: | 0.0054 | at alpha= | 0.5 | deg
Mach: | 0.25 |  |  | Cl=0 at alpha= | -4.0741 | deg
|  |  |  | @ Cl=0.1, Cd= | 0.0055939
|  |  |  | @ Cl=0.4, Cd= | 0.0056569
|  |  |  | @ Cl=0.6, Cd= | 0.03559
alpha (deg) | Cl | Cd | Cm | Cl/Cd
-13 | -0.051 | 0.07961 | -0.038 | -0.643
-12.5 | -0.048 | 0.07493 | -0.039 | -0.646
-12 | -0.046 | 0.07043 | -0.04 | -0.648
-11.5 | -0.043 | 0.0651 | -0.042 | -0.659
-11 | -0.104 | 0.06206 | -0.042 | -1.673
-10.5 | -0.141 | 0.05552 | -0.045 | -2.544
-10 | -0.168 | 0.05379 | -0.045 | -3.122
-9.5 | -0.194 | 0.04146 | -0.054 | -4.671
-9 | -0.247 | 0.0074 | -0.075 | -33.341
-8.5 | -0.257 | 0.0068 | -0.076 | -37.781
-8 | -0.259 | 0.00647 | -0.077 | -39.995
-7.5 | -0.252 | 0.00623 | -0.077 | -40.425
-7 | -0.236 | 0.00657 | -0.078 | -35.995
-6.5 | -0.212 | 0.00646 | -0.079 | -32.902
-6 | -0.181 | 0.00593 | -0.08 | -30.464
-5.5 | -0.142 | 0.00611 | -0.081 | -23.187
-5 | -0.096 | 0.00597 | -0.081 | -16.15
-4.5 | -0.046 | 0.00573 | -0.082 | -8.053
-4 | 0.008 | 0.00572 | -0.083 | 1.434
-3.5 | 0.066 | 0.00564 | -0.084 | 11.638
-3 | 0.125 | 0.00556 | -0.085 | 22.511
-2.5 | 0.186 | 0.00553 | -0.086 | 33.706
-2 | 0.248 | 0.00558 | -0.087 | 44.471
-1.5 | 0.31 | 0.00558 | -0.087 | 55.623
-1 | 0.373 | 0.00567 | -0.088 | 65.746
-0.5 | 0.435 | 0.00564 | -0.089 | 77.039
0 | 0.5 | 0.00545 | -0.09 | 91.864
0.5 | 0.562 | 0.0054 | -0.091 | 103.996
1 | 0.624 | 0.00551 | -0.092 | 113.103
1.5 | 0.685 | 0.00559 | -0.092 | 122.649
2 | 0.747 | 0.00581 | -0.093 | 128.611
2.5 | 0.809 | 0.00579 | -0.094 | 139.667
3 | 0.87 | 0.00619 | -0.095 | 140.693
3.5 | 0.929 | 0.00657 | -0.096 | 141.421
4 | 0.99 | 0.00698 | -0.097 | 141.864
4.5 | 1.048 | 0.00784 | -0.097 | 133.63
5 | 1.105 | 0.00865 | -0.098 | 127.73
5.5 | 1.16 | 0.00923 | -0.099 | 125.614
6 | 1.212 | 0.00969 | -0.1 | 125.1
6.5 | 1.261 | 0.01016 | -0.1 | 124.089
7 | 1.307 | 0.01065 | -0.101 | 122.685
7.5 | 1.347 | 0.01117 | -0.102 | 120.607
8 | 1.38 | 0.01177 | -0.103 | 117.27
8.5 | 1.395 | 0.01196 | -0.104 | 116.618
9 | 1.397 | 0.01261 | -0.104 | 110.739
9.5 | 1.383 | 0.0133 | -0.105 | 103.954
10 | 1.353 | 0.01432 | -0.106 | 94.518
10.5 | 1.306 | 0.01535 | -0.107 | 85.112
11 | 1.242 | 0.01636 | -0.108 | 75.915
11.5 | 0.932 | 0.07571 | -0.042 | 12.311
12 | 1.034 | 0.02151 | -0.105 | 48.054
12.5 | 0.921 | 0.02414 | -0.105 | 38.139
13 | 0.799 | 0.0279 | -0.104 | 28.639
13.5 | 0.677 | 0.03054 | -0.104 | 22.174
14 | 0.547 | 0.03559 | -0.103 | 15.36

## 118. Re 12M Mach 0.25 (2)
BIGFOIL.COM POLAR EXPORT
GA 35A610
GA 35A610 |  |  |  | Cl Max: | 1.7766 | at alpha= | 14 | deg
XFOIL ncrit=9 |  |  |  | L/D Max: | 205.482 | at alpha= | 3.5 | deg
Re: | 12000000 |  |  | Cd Min: | 0.2399 | at alpha= | -19.5 | deg
Mach: | 0.25 |  |  | Cl=0 at alpha= | -4.0117 | deg
|  |  |  | @ Cl=0.1, Cd= | 0.0058255
|  |  |  | @ Cl=0.4, Cd= | 0.0047156
|  |  |  | @ Cl=0.6, Cd= | 0.0042532
alpha (deg) | Cl | Cd | Cm | Cl/Cd
-20 | -0.4047 | 0.19804 | 0.0047 | -2.0435
-19.5 | -0.6378 | 0.2399 | 0.0384 | -2.6586
-19 | -0.619 | 0.23385 | 0.0342 | -2.647
-18.5 | -0.6003 | 0.22781 | 0.0301 | -2.6351
-18 | -0.5818 | 0.22171 | 0.0261 | -2.6241
-17.5 | -0.5659 | 0.2159 | 0.0232 | -2.6211
-17 | -0.5472 | 0.20898 | 0.0194 | -2.6184
-16.5 | -0.5297 | 0.20203 | 0.0156 | -2.6219
-16 | -0.5141 | 0.19466 | 0.0118 | -2.641
-15 | -0.4871 | 0.1776 | 0.0046 | -2.7427
-14.5 | -0.4718 | 0.17078 | 0.0012 | -2.7626
-14 | -0.4556 | 0.1647 | -0.0019 | -2.7662
-13.5 | -0.4392 | 0.15866 | -0.0049 | -2.7682
-13 | -0.4234 | 0.15243 | -0.0079 | -2.7777
-12 | -0.3931 | 0.13922 | -0.0136 | -2.8236
-11.5 | -0.3804 | 0.13226 | -0.0164 | -2.8762
-11 | -0.3684 | 0.1251 | -0.0194 | -2.9448
-10.5 | -0.3606 | 0.11728 | -0.0227 | -3.0747
-10 | -0.3534 | 0.109 | -0.0261 | -3.2422
-8.5 | -0.3288 | 0.08571 | -0.0377 | -3.8362
-8 | -0.3144 | 0.07975 | -0.0417 | -3.9423
-7 | -0.3564 | 0.00951 | -0.0945 | -37.4763
-6.5 | -0.3004 | 0.00772 | -0.0937 | -38.9119
-6 | -0.2405 | 0.00719 | -0.0932 | -33.4492
-5.5 | -0.1797 | 0.00695 | -0.093 | -25.8561
-5 | -0.1192 | 0.00678 | -0.0929 | -17.5811
-4.5 | -0.0587 | 0.00662 | -0.093 | -8.8671
-4 | 0.0014 | 0.00647 | -0.093 | 0.21638
-3.5 | 0.0615 | 0.00633 | -0.0932 | 9.7156
-3 | 0.1195 | 0.00557 | -0.093 | 21.4542
-2.5 | 0.1785 | 0.00524 | -0.0931 | 34.0649
-2 | 0.2382 | 0.00502 | -0.0933 | 47.4502
-1.5 | 0.2977 | 0.00487 | -0.0936 | 61.1294
-1 | 0.3573 | 0.00478 | -0.094 | 74.749
-0.5 | 0.417 | 0.00469 | -0.0944 | 88.9126
0 | 0.4762 | 0.00461 | -0.0947 | 103.2972
0.5 | 0.5349 | 0.00449 | -0.0951 | 119.1314
1 | 0.5933 | 0.00428 | -0.0955 | 138.6215
1.5 | 0.6508 | 0.00405 | -0.0958 | 160.6914
2 | 0.7084 | 0.00413 | -0.096 | 171.5254
2.5 | 0.7652 | 0.00429 | -0.0961 | 178.3683
3 | 0.8184 | 0.00422 | -0.0957 | 193.9336
3.5 | 0.8733 | 0.00425 | -0.0953 | 205.4824
4 | 0.9334 | 0.00511 | -0.0965 | 182.6614
4.5 | 0.9831 | 0.00589 | -0.0953 | 166.91
5 | 1.0368 | 0.00642 | -0.0947 | 161.4953
5.5 | 1.0901 | 0.00702 | -0.094 | 155.2849
6 | 1.1429 | 0.00767 | -0.0933 | 149.0091
6.5 | 1.197 | 0.00819 | -0.0927 | 146.1538
7 | 1.2521 | 0.00862 | -0.0923 | 145.2552
7.5 | 1.3064 | 0.0091 | -0.0917 | 143.5604
8 | 1.3597 | 0.00965 | -0.0909 | 140.9016
8.5 | 1.4119 | 0.01025 | -0.0899 | 137.7463
9 | 1.4632 | 0.01088 | -0.0887 | 134.4853
9.5 | 1.5123 | 0.01163 | -0.0871 | 130.0344
10 | 1.5611 | 0.01233 | -0.0855 | 126.6099
10.5 | 1.6068 | 0.01315 | -0.0833 | 122.1901
11 | 1.645 | 0.01412 | -0.0799 | 116.5014
11.5 | 1.6759 | 0.01534 | -0.0755 | 109.2503
12 | 1.7038 | 0.01696 | -0.0714 | 100.4599
12.5 | 1.7295 | 0.01898 | -0.0676 | 91.1222
13 | 1.7513 | 0.02152 | -0.064 | 81.3801
13.5 | 1.7675 | 0.02466 | -0.0605 | 71.6748
14 | 1.7766 | 0.0285 | -0.0568 | 62.3368
14.5 | 1.7738 | 0.03343 | -0.0529 | 53.0601
15 | 1.7746 | 0.03826 | -0.0497 | 46.3826
15.5 | 1.7714 | 0.04381 | -0.0471 | 40.4337
16 | 1.7647 | 0.05002 | -0.0451 | 35.2799
16.5 | 1.7518 | 0.05729 | -0.0438 | 30.5778
17 | 1.7378 | 0.06514 | -0.0433 | 26.6779
17.5 | 1.7107 | 0.07487 | -0.0437 | 22.8489
18 | 1.6802 | 0.08572 | -0.0454 | 19.601
18.5 | 1.6457 | 0.09765 | -0.0484 | 16.853
19 | 1.6083 | 0.11064 | -0.0527 | 14.5363

## 119. Re 12M Mach 0.50 (1)
BIGFOIL.COM POLAR EXPORT
GA 35A610
GA 35A610 |  |  |  | Cl Max: | 1.372 | at alpha= | 7 | deg
JavaFoil+Calcfoil stall+Eppler ext transition |  |  |  | L/D Max: | 145.135 | at alpha= | 2.5 | deg
Re: | 12000000 |  |  | Cd Min: | 0.00562 | at alpha= | -3 | deg
Mach: | 0.5 |  |  | Cl=0 at alpha= | -4.0735 | deg
|  |  |  | @ Cl=0.1, Cd= | 0.0057518
|  |  |  | @ Cl=0.4, Cd= | 0.00578
|  |  |  | @ Cl=0.6, Cd= | 0.0057062
alpha (deg) | Cl | Cd | Cm | Cl/Cd
-20 | -0.853 | 0.16152 | -0.039 | -5.279
-19.5 | -0.827 | 0.14907 | -0.04 | -5.551
-19 | -0.802 | 0.14137 | -0.041 | -5.676
-18.5 | -0.776 | 0.13522 | -0.041 | -5.739
-18 | -0.75 | 0.13074 | -0.041 | -5.736
-17.5 | -0.723 | 0.12536 | -0.041 | -5.769
-17 | -0.696 | 0.12119 | -0.041 | -5.746
-16.5 | -0.669 | 0.11847 | -0.04 | -5.649
-16 | -0.642 | 0.11386 | -0.04 | -5.64
-15.5 | -0.616 | 0.10888 | -0.04 | -5.657
-15 | -0.59 | 0.10524 | -0.04 | -5.602
-14.5 | -0.563 | 0.10078 | -0.041 | -5.588
-14 | -0.537 | 0.09731 | -0.041 | -5.516
-13.5 | -0.51 | 0.09706 | -0.041 | -5.258
-13 | -0.484 | 0.09012 | -0.042 | -5.368
-12.5 | -0.457 | 0.08397 | -0.042 | -5.445
-12 | -0.431 | 0.07552 | -0.044 | -5.709
-11.5 | -0.405 | 0.06923 | -0.046 | -5.854
-11 | -0.379 | 0.06357 | -0.048 | -5.968
-10.5 | -0.354 | 0.05779 | -0.05 | -6.122
-10 | -0.33 | 0.05074 | -0.054 | -6.496
-9.5 | -0.315 | 0.03358 | -0.066 | -9.385
-9 | -0.268 | 0.05989 | -0.04 | -4.474
-8.5 | -0.241 | 0.05269 | -0.042 | -4.579
-8 | -0.215 | 0.04692 | -0.047 | -4.588
-7.5 | -0.194 | 0.03499 | -0.062 | -5.541
-7 | -0.162 | 0.03906 | -0.054 | -4.155
-6.5 | -0.134 | 0.03967 | -0.051 | -3.371
-6 | -0.105 | 0.04123 | -0.037 | -2.547
-5.5 | -0.096 | 0.0061 | -0.09 | -15.761
-5 | -0.063 | 0.00631 | -0.091 | -9.918
-4.5 | -0.029 | 0.00626 | -0.092 | -4.606
-4 | 0.005 | 0.00587 | -0.093 | 0.847
-3.5 | 0.064 | 0.0059 | -0.094 | 10.809
-3 | 0.132 | 0.00562 | -0.095 | 23.463
-2.5 | 0.203 | 0.00567 | -0.096 | 35.74
-2 | 0.274 | 0.00579 | -0.097 | 47.257
-1.5 | 0.345 | 0.00578 | -0.098 | 59.704
-1 | 0.416 | 0.00578 | -0.099 | 71.872
-0.5 | 0.486 | 0.00583 | -0.1 | 83.303
0 | 0.559 | 0.00573 | -0.1 | 97.612
0.5 | 0.628 | 0.00569 | -0.101 | 110.48
1 | 0.697 | 0.0058 | -0.102 | 120.147
1.5 | 0.766 | 0.00597 | -0.103 | 128.391
2 | 0.835 | 0.00617 | -0.104 | 135.304
2.5 | 0.904 | 0.00623 | -0.105 | 145.135
3 | 0.973 | 0.00677 | -0.106 | 143.668
3.5 | 1.037 | 0.00729 | -0.107 | 142.269
4 | 1.104 | 0.00786 | -0.108 | 140.581
4.5 | 1.168 | 0.00893 | -0.109 | 130.701
5 | 1.227 | 0.01011 | -0.11 | 121.369
5.5 | 1.282 | 0.0117 | -0.111 | 109.547
6 | 1.328 | 0.01176 | -0.111 | 112.919
6.5 | 1.361 | 0.01251 | -0.112 | 108.73
7 | 1.372 | 0.01343 | -0.113 | 102.218
7.5 | 1.342 | 0.01444 | -0.114 | 92.953
8 | 1.125 | 0.01569 | -0.115 | 71.69
8.5 | 0.862 | 0.01679 | -0.116 | 51.316
9 | 0.896 | 0.01737 | -0.117 | 51.565
9.5 | 0.909 | 0.01953 | -0.115 | 46.539
10 | 0.94 | 0.02045 | -0.115 | 45.94
10.5 | 0.964 | 0.02335 | -0.115 | 41.279
11 | 0.987 | 0.02566 | -0.115 | 38.466
11.5 | 0.936 | 0.05049 | -0.101 | 18.537
12 | 1.018 | 0.03779 | -0.111 | 26.931

## 120. Re 12M Mach 0.50 (2)
BIGFOIL.COM POLAR EXPORT
GA 35A610
GA 35A610 |  |  |  | Cl Max: | 1.478 | at alpha= | 7.5 | deg
XFOIL ncrit=9 |  |  |  | L/D Max: | 236.869 | at alpha= | 3 | deg
Re: | 12000000 |  |  | Cd Min: | 0.01135 | at alpha= | 7.5 | deg
Mach: | 0.5 |  |  | Cl=0 at alpha= | -99 | deg
|  |  |  | @ Cl=0.1, Cd= | 0.00468
|  |  |  | @ Cl=0.4, Cd= | 0.00468
|  |  |  | @ Cl=0.6, Cd= | 0.0045998
alpha (deg) | Cl | Cd | Cm | Cl/Cd
0 | 0.5458 | 0.00468 | -0.1071 | 116.6239
0.5 | 0.6134 | 0.00458 | -0.1075 | 133.9301
1.5 | 0.7465 | 0.00413 | -0.1082 | 180.7506
2 | 0.8138 | 0.00414 | -0.1085 | 196.57
3 | 0.938 | 0.00396 | -0.1071 | 236.8687
3.5 | 1.011 | 0.00438 | -0.1085 | 230.8219
4 | 1.0688 | 0.00539 | -0.1069 | 198.2931
4.5 | 1.1224 | 0.0065 | -0.1042 | 172.6769
5 | 1.1822 | 0.00728 | -0.1024 | 162.3901
5.5 | 1.2409 | 0.00815 | -0.1002 | 152.2577
6 | 1.2997 | 0.00901 | -0.0977 | 144.2508
6.5 | 1.3621 | 0.00966 | -0.0954 | 141.0041
7 | 1.4224 | 0.01042 | -0.0924 | 136.5067
7.5 | 1.478 | 0.01135 | -0.0885 | 130.2203

## 121. Re 14M Mach 0.00 (1)
BIGFOIL.COM POLAR EXPORT
GA 35A610
GA 35A610 |  |  |  | Cl Max: | 1.411 | at alpha= | 9.5 | deg
JavaFoil+Calcfoil stall+Eppler ext transition |  |  |  | L/D Max: | 139.375 | at alpha= | 3.5 | deg
Re: | 14000000 |  |  | Cd Min: | 0.00525 | at alpha= | 0 | deg
Mach: | 0 |  |  | Cl=0 at alpha= | -4.0741 | deg
|  |  |  | @ Cl=0.1, Cd= | 0.0055162
|  |  |  | @ Cl=0.4, Cd= | 0.005562
|  |  |  | @ Cl=0.6, Cd= | 0.0055527
alpha (deg) | Cl | Cd | Cm | Cl/Cd
-15.5 | -0.251 | 0.09572 | -0.037 | -2.627
-15 | -0.261 | 0.09081 | -0.038 | -2.87
-14.5 | -0.27 | 0.08639 | -0.038 | -3.121
-14 | -0.278 | 0.08297 | -0.039 | -3.35
-13.5 | -0.286 | 0.07856 | -0.039 | -3.643
-13 | -0.294 | 0.07441 | -0.04 | -3.947
-12.5 | -0.3 | 0.07033 | -0.04 | -4.27
-12 | -0.307 | 0.06506 | -0.042 | -4.712
-11.5 | -0.312 | 0.05958 | -0.044 | -5.23
-11 | -0.316 | 0.05255 | -0.048 | -6.018
-10.5 | -0.377 | 0.00784 | -0.07 | -48.142
-10 | -0.374 | 0.00736 | -0.071 | -50.841
-9.5 | -0.367 | 0.00698 | -0.072 | -52.585
-9 | -0.356 | 0.00668 | -0.073 | -53.23
-8.5 | -0.34 | 0.00638 | -0.073 | -53.264
-8 | -0.32 | 0.00615 | -0.074 | -51.96
-7.5 | -0.294 | 0.00594 | -0.075 | -49.495
-7 | -0.264 | 0.00635 | -0.076 | -41.569
-6.5 | -0.229 | 0.0058 | -0.077 | -39.483
-6 | -0.189 | 0.00608 | -0.077 | -31.122
-5.5 | -0.145 | 0.00597 | -0.078 | -24.291
-5 | -0.097 | 0.00574 | -0.079 | -16.937
-4.5 | -0.046 | 0.00561 | -0.08 | -8.185
-4 | 0.008 | 0.00569 | -0.081 | 1.422
-3.5 | 0.064 | 0.00551 | -0.081 | 11.683
-3 | 0.122 | 0.00552 | -0.082 | 22.14
-2.5 | 0.181 | 0.00547 | -0.083 | 33.13
-2 | 0.241 | 0.00554 | -0.084 | 43.458
-1.5 | 0.301 | 0.00555 | -0.085 | 54.254
-1 | 0.361 | 0.00551 | -0.085 | 65.499
-0.5 | 0.421 | 0.00559 | -0.086 | 75.302
0 | 0.485 | 0.00525 | -0.087 | 92.251
0.5 | 0.544 | 0.00531 | -0.088 | 102.42
1 | 0.604 | 0.00557 | -0.089 | 108.314
1.5 | 0.664 | 0.00562 | -0.089 | 117.977
2 | 0.723 | 0.00576 | -0.09 | 125.502
2.5 | 0.783 | 0.00589 | -0.091 | 132.873
3 | 0.843 | 0.00619 | -0.092 | 136.141
3.5 | 0.9 | 0.00646 | -0.093 | 139.375
4 | 0.959 | 0.0071 | -0.094 | 134.924
4.5 | 1.016 | 0.00755 | -0.094 | 134.54
5 | 1.071 | 0.00822 | -0.095 | 130.249
5.5 | 1.125 | 0.00876 | -0.096 | 128.515
6 | 1.178 | 0.00969 | -0.097 | 121.469
6.5 | 1.227 | 0.00939 | -0.097 | 130.675
7 | 1.274 | 0.00981 | -0.098 | 129.898
7.5 | 1.318 | 0.01029 | -0.099 | 128.162
8 | 1.357 | 0.01075 | -0.1 | 126.181
8.5 | 1.383 | 0.01093 | -0.1 | 126.489
9 | 1.401 | 0.01146 | -0.101 | 122.219
9.5 | 1.411 | 0.012 | -0.102 | 117.511
10 | 1.411 | 0.01269 | -0.103 | 111.143
10.5 | 1.402 | 0.01346 | -0.103 | 104.179
11 | 1.384 | 0.01423 | -0.104 | 97.311
11.5 | 1.358 | 0.01559 | -0.105 | 87.135
12 | 1.325 | 0.01635 | -0.106 | 81.029
12.5 | 1.285 | 0.01734 | -0.106 | 74.097
13 | 1.24 | 0.01829 | -0.107 | 67.798
13.5 | 1.162 | 0.02031 | -0.105 | 57.24
14 | 1.102 | 0.02255 | -0.105 | 48.852
14.5 | 1.04 | 0.02523 | -0.105 | 41.222

## 122. Re 14M Mach 0.00 (2)
BIGFOIL.COM POLAR EXPORT
GA 35A610
GA 35A610 |  |  |  | Cl Max: | 1.9348 | at alpha= | 19 | deg
XFOIL ncrit=9 |  |  |  | L/D Max: | 176.233 | at alpha= | 4 | deg
Re: | 14000000 |  |  | Cd Min: | 0.06077 | at alpha= | 20 | deg
Mach: | 0 |  |  | Cl=0 at alpha= | -4.0246 | deg
|  |  |  | @ Cl=0.1, Cd= | 0.0054846
|  |  |  | @ Cl=0.4, Cd= | 0.0046013
|  |  |  | @ Cl=0.6, Cd= | 0.0041697
alpha (deg) | Cl | Cd | Cm | Cl/Cd
-7.5 | -0.3956 | 0.00696 | -0.0869 | -56.8391
-7 | -0.339 | 0.00678 | -0.0871 | -50
-6.5 | -0.2822 | 0.00662 | -0.0874 | -42.6284
-6 | -0.2255 | 0.00647 | -0.0877 | -34.8532
-5.5 | -0.1685 | 0.00637 | -0.088 | -26.4521
-5 | -0.1113 | 0.00629 | -0.0883 | -17.6948
-4.5 | -0.0542 | 0.00618 | -0.0887 | -8.7702
-4 | 0.0028 | 0.00607 | -0.089 | 0.46129
-3.5 | 0.0597 | 0.00583 | -0.0893 | 10.2401
-3 | 0.1157 | 0.00535 | -0.0894 | 21.6262
-2.5 | 0.1724 | 0.00507 | -0.0897 | 34.0039
-2 | 0.2296 | 0.00488 | -0.09 | 47.0492
-1.5 | 0.2866 | 0.00475 | -0.0903 | 60.3368
-0.5 | 0.401 | 0.0046 | -0.0911 | 87.1739
0 | 0.458 | 0.00452 | -0.0915 | 101.3274
0.5 | 0.5147 | 0.00441 | -0.0919 | 116.712
1 | 0.5708 | 0.00426 | -0.0922 | 133.9906
1.5 | 0.6258 | 0.00409 | -0.0924 | 153.0073
2 | 0.6802 | 0.00425 | -0.0925 | 160.0471
2.5 | 0.7354 | 0.00437 | -0.0928 | 168.2838
4 | 0.8935 | 0.00507 | -0.0926 | 176.2327
4.5 | 0.9466 | 0.00572 | -0.0927 | 165.4895
5 | 0.9985 | 0.00616 | -0.0924 | 162.0942
5.5 | 1.05 | 0.00669 | -0.092 | 156.9507
6 | 1.1016 | 0.00721 | -0.0917 | 152.7878
6.5 | 1.1536 | 0.00767 | -0.0915 | 150.4042
7 | 1.2063 | 0.00805 | -0.0915 | 149.8509
7.5 | 1.2583 | 0.00846 | -0.0914 | 148.7352
8 | 1.3099 | 0.00888 | -0.0912 | 147.5113
8.5 | 1.3607 | 0.00935 | -0.091 | 145.5294
9 | 1.4106 | 0.00986 | -0.0906 | 143.0629
9.5 | 1.4594 | 0.01042 | -0.0901 | 140.0576
10.5 | 1.5548 | 0.01157 | -0.0888 | 134.382
11 | 1.6009 | 0.01217 | -0.0879 | 131.5448
11.5 | 1.6448 | 0.01285 | -0.0868 | 128
12 | 1.6846 | 0.01373 | -0.085 | 122.6948
12.5 | 1.7189 | 0.01466 | -0.0822 | 117.251
13 | 1.7462 | 0.01576 | -0.0784 | 110.7995
13.5 | 1.7714 | 0.01712 | -0.0749 | 103.4696
14.5 | 1.8183 | 0.02066 | -0.069 | 88.0106
15 | 1.8412 | 0.0227 | -0.0667 | 81.1101
15.5 | 1.8608 | 0.02512 | -0.0644 | 74.0764
16 | 1.8781 | 0.0278 | -0.0621 | 67.5576
16.5 | 1.8932 | 0.03072 | -0.06 | 61.6276
17 | 1.9076 | 0.03378 | -0.0581 | 56.4713
17.5 | 1.9173 | 0.03731 | -0.0562 | 51.3884
18 | 1.9249 | 0.04127 | -0.0545 | 46.6416
18.5 | 1.9302 | 0.04557 | -0.0531 | 42.3568
19 | 1.9348 | 0.05016 | -0.052 | 38.5726
19.5 | 1.9334 | 0.05554 | -0.0512 | 34.8109
20 | 1.9348 | 0.06077 | -0.0507 | 31.8381

## 123. Re 14M Mach 0.10 (1)
BIGFOIL.COM POLAR EXPORT
GA 35A610
GA 35A610 |  |  |  | Cl Max: | 1.409 | at alpha= | 9.5 | deg
JavaFoil+Calcfoil stall+Eppler ext transition |  |  |  | L/D Max: | 139.706 | at alpha= | 3.5 | deg
Re: | 14000000 |  |  | Cd Min: | 0.00526 | at alpha= | 0 | deg
Mach: | 0.1 |  |  | Cl=0 at alpha= | -4.0741 | deg
|  |  |  | @ Cl=0.1, Cd= | 0.005526
|  |  |  | @ Cl=0.4, Cd= | 0.0055847
|  |  |  | @ Cl=0.6, Cd= | 0.0054878
alpha (deg) | Cl | Cd | Cm | Cl/Cd
-15 | -0.224 | 0.09136 | -0.038 | -2.457
-14.5 | -0.235 | 0.08715 | -0.038 | -2.696
-14 | -0.246 | 0.08263 | -0.039 | -2.971
-13.5 | -0.256 | 0.07839 | -0.04 | -3.262
-13 | -0.265 | 0.07504 | -0.04 | -3.533
-12.5 | -0.274 | 0.07093 | -0.04 | -3.863
-12 | -0.282 | 0.06698 | -0.041 | -4.207
-11.5 | -0.289 | 0.06174 | -0.043 | -4.681
-11 | -0.295 | 0.05577 | -0.046 | -5.293
-10.5 | -0.355 | 0.00858 | -0.07 | -41.414
-10 | -0.357 | 0.0075 | -0.071 | -47.659
-9.5 | -0.353 | 0.00701 | -0.072 | -50.367
-9 | -0.345 | 0.00668 | -0.073 | -51.631
-8.5 | -0.332 | 0.00648 | -0.074 | -51.197
-8 | -0.313 | 0.00627 | -0.074 | -49.985
-7.5 | -0.29 | 0.00598 | -0.075 | -48.503
-7 | -0.261 | 0.00637 | -0.076 | -41.016
-6.5 | -0.227 | 0.00581 | -0.077 | -39.1
-6 | -0.188 | 0.00599 | -0.078 | -31.447
-5.5 | -0.145 | 0.00599 | -0.079 | -24.164
-5 | -0.097 | 0.00585 | -0.079 | -16.605
-4.5 | -0.046 | 0.00561 | -0.08 | -8.206
-4 | 0.008 | 0.00559 | -0.081 | 1.452
-3.5 | 0.065 | 0.00552 | -0.082 | 11.699
-3 | 0.123 | 0.00553 | -0.083 | 22.192
-2.5 | 0.182 | 0.00552 | -0.083 | 32.992
-2 | 0.242 | 0.00555 | -0.084 | 43.597
-1.5 | 0.302 | 0.00556 | -0.085 | 54.425
-1 | 0.363 | 0.00556 | -0.086 | 65.267
-0.5 | 0.423 | 0.0056 | -0.087 | 75.592
0 | 0.487 | 0.00526 | -0.087 | 92.58
0.5 | 0.547 | 0.00532 | -0.088 | 102.763
1 | 0.607 | 0.00551 | -0.089 | 110.189
1.5 | 0.667 | 0.00561 | -0.09 | 118.933
2 | 0.727 | 0.00577 | -0.091 | 125.879
2.5 | 0.787 | 0.0059 | -0.092 | 133.306
3 | 0.847 | 0.00621 | -0.092 | 136.412
3.5 | 0.904 | 0.00647 | -0.093 | 139.706
4 | 0.963 | 0.00716 | -0.094 | 134.524
4.5 | 1.021 | 0.00761 | -0.095 | 134.165
5 | 1.076 | 0.0083 | -0.096 | 129.748
5.5 | 1.131 | 0.00882 | -0.096 | 128.166
6 | 1.183 | 0.00972 | -0.097 | 121.651
6.5 | 1.233 | 0.00947 | -0.098 | 130.165
7 | 1.28 | 0.00991 | -0.099 | 129.099
7.5 | 1.323 | 0.01036 | -0.099 | 127.745
8 | 1.361 | 0.01086 | -0.1 | 125.344
8.5 | 1.386 | 0.01104 | -0.101 | 125.525
9 | 1.402 | 0.01158 | -0.102 | 121.059
9.5 | 1.409 | 0.01217 | -0.102 | 115.756
10 | 1.406 | 0.01288 | -0.103 | 109.117
10.5 | 1.393 | 0.01364 | -0.104 | 102.106
11 | 1.37 | 0.01447 | -0.105 | 94.658
11.5 | 1.339 | 0.01587 | -0.106 | 84.362
12 | 1.299 | 0.01674 | -0.106 | 77.586
12.5 | 1.252 | 0.01763 | -0.107 | 71.034
13 | 1.176 | 0.01938 | -0.105 | 60.682
13.5 | 1.112 | 0.02139 | -0.105 | 51.994
14 | 1.041 | 0.02472 | -0.104 | 42.121
14.5 | 0.973 | 0.02818 | -0.104 | 34.514

## 124. Re 14M Mach 0.10 (2)
BIGFOIL.COM POLAR EXPORT
GA 35A610
GA 35A610 |  |  |  | Cl Max: | 1.9197 | at alpha= | 19 | deg
XFOIL ncrit=9 |  |  |  | L/D Max: | 188.147 | at alpha= | 3.5 | deg
Re: | 14000000 |  |  | Cd Min: | 0.06646 | at alpha= | 20 | deg
Mach: | 0.1 |  |  | Cl=0 at alpha= | -4.0217 | deg
|  |  |  | @ Cl=0.1, Cd= | 0.0055517
|  |  |  | @ Cl=0.4, Cd= | 0.0046046
|  |  |  | @ Cl=0.6, Cd= | 0.0041765
alpha (deg) | Cl | Cd | Cm | Cl/Cd
-7 | -0.3428 | 0.00682 | -0.0881 | -50.2639
-6.5 | -0.2853 | 0.00666 | -0.0882 | -42.8378
-6 | -0.2279 | 0.00649 | -0.0884 | -35.1156
-5.5 | -0.1703 | 0.00639 | -0.0887 | -26.651
-5 | -0.1126 | 0.0063 | -0.089 | -17.873
-4.5 | -0.055 | 0.00619 | -0.0893 | -8.8853
-4 | 0.0025 | 0.00607 | -0.0896 | 0.41186
-3.5 | 0.0603 | 0.00597 | -0.09 | 10.1005
-3 | 0.1163 | 0.00538 | -0.09 | 21.6171
-2.5 | 0.1734 | 0.00508 | -0.0902 | 34.1339
-2 | 0.2309 | 0.00488 | -0.0905 | 47.3156
-1.5 | 0.2883 | 0.00475 | -0.0908 | 60.6947
-0.5 | 0.4035 | 0.0046 | -0.0916 | 87.7174
0 | 0.4608 | 0.00452 | -0.092 | 101.9469
0.5 | 0.5179 | 0.00441 | -0.0924 | 117.4376
1 | 0.5743 | 0.00426 | -0.0927 | 134.8122
1.5 | 0.6297 | 0.00408 | -0.0929 | 154.3382
2 | 0.6844 | 0.00425 | -0.093 | 161.0353
2.5 | 0.7399 | 0.00437 | -0.0933 | 169.3135
3.5 | 0.8429 | 0.00448 | -0.0924 | 188.1473
4 | 0.8993 | 0.00508 | -0.0932 | 177.0276
4.5 | 0.9522 | 0.00574 | -0.0931 | 165.8885
5 | 1.0044 | 0.00619 | -0.0927 | 162.2617
5.5 | 1.0563 | 0.00673 | -0.0924 | 156.9539
6 | 1.1081 | 0.00726 | -0.092 | 152.6309
6.5 | 1.1606 | 0.00772 | -0.0918 | 150.3368
7 | 1.2137 | 0.0081 | -0.0917 | 149.8395
7.5 | 1.2661 | 0.00852 | -0.0915 | 148.6033
8 | 1.318 | 0.00897 | -0.0913 | 146.9342
8.5 | 1.369 | 0.00946 | -0.0909 | 144.7146
9 | 1.4194 | 0.00996 | -0.0905 | 142.51
9.5 | 1.4684 | 0.01056 | -0.0898 | 139.053
10 | 1.5167 | 0.01114 | -0.089 | 136.149
10.5 | 1.5644 | 0.01172 | -0.0882 | 133.4812
11 | 1.6104 | 0.01236 | -0.0872 | 130.2913
11.5 | 1.6536 | 0.01312 | -0.0857 | 126.0366
12 | 1.6922 | 0.01406 | -0.0835 | 120.3556
12.5 | 1.7226 | 0.01506 | -0.0798 | 114.3825
13 | 1.749 | 0.01633 | -0.076 | 107.1035
13.5 | 1.7732 | 0.01792 | -0.0725 | 98.9509
14 | 1.7961 | 0.01981 | -0.0693 | 90.6663
14.5 | 1.8194 | 0.02186 | -0.0667 | 83.2296
15 | 1.8415 | 0.02412 | -0.0644 | 76.3474
15.5 | 1.8591 | 0.02683 | -0.0619 | 69.2918
16 | 1.8748 | 0.0298 | -0.0596 | 62.9128
16.5 | 1.888 | 0.03301 | -0.0574 | 57.1948
17 | 1.9006 | 0.03637 | -0.0555 | 52.2574
17.5 | 1.9082 | 0.04035 | -0.0536 | 47.2912
18 | 1.9147 | 0.04461 | -0.0521 | 42.9209
18.5 | 1.918 | 0.04942 | -0.0508 | 38.8102
19 | 1.9197 | 0.05456 | -0.0499 | 35.1851
19.5 | 1.9165 | 0.06039 | -0.0492 | 31.7354
20 | 1.9137 | 0.06646 | -0.0491 | 28.7948

## 125. Re 14M Mach 0.25 (1)
BIGFOIL.COM POLAR EXPORT
GA 35A610
GA 35A610 |  |  |  | Cl Max: | 1.397 | at alpha= | 9 | deg
JavaFoil+Calcfoil stall+Eppler ext transition |  |  |  | L/D Max: | 139.99 | at alpha= | 3.5 | deg
Re: | 14000000 |  |  | Cd Min: | 0.00539 | at alpha= | 0.5 | deg
Mach: | 0.25 |  |  | Cl=0 at alpha= | -4.0741 | deg
|  |  |  | @ Cl=0.1, Cd= | 0.005507
|  |  |  | @ Cl=0.4, Cd= | 0.0055969
|  |  |  | @ Cl=0.6, Cd= | 0.0327
alpha (deg) | Cl | Cd | Cm | Cl/Cd
-13 | -0.051 | 0.07861 | -0.039 | -0.652
-12.5 | -0.048 | 0.07394 | -0.04 | -0.656
-12 | -0.046 | 0.06945 | -0.041 | -0.658
-11.5 | -0.043 | 0.06424 | -0.042 | -0.669
-11 | -0.104 | 0.06111 | -0.043 | -1.702
-10.5 | -0.14 | 0.05813 | -0.043 | -2.416
-10 | -0.17 | 0.04937 | -0.049 | -3.439
-9.5 | -0.201 | 0.02959 | -0.06 | -6.793
-9 | -0.247 | 0.00707 | -0.075 | -34.925
-8.5 | -0.257 | 0.00659 | -0.076 | -39.014
-8 | -0.259 | 0.00636 | -0.077 | -40.701
-7.5 | -0.252 | 0.0061 | -0.077 | -41.32
-7 | -0.236 | 0.00644 | -0.078 | -36.719
-6.5 | -0.213 | 0.00597 | -0.079 | -35.617
-6 | -0.181 | 0.00619 | -0.08 | -29.192
-5.5 | -0.142 | 0.00563 | -0.081 | -25.15
-5 | -0.096 | 0.00588 | -0.081 | -16.418
-4.5 | -0.046 | 0.00563 | -0.082 | -8.204
-4 | 0.008 | 0.00572 | -0.083 | 1.435
-3.5 | 0.066 | 0.00553 | -0.084 | 11.881
-3 | 0.125 | 0.00549 | -0.085 | 22.824
-2.5 | 0.186 | 0.00558 | -0.086 | 33.414
-2 | 0.248 | 0.00556 | -0.087 | 44.633
-1.5 | 0.31 | 0.00554 | -0.087 | 56.072
-1 | 0.373 | 0.00561 | -0.088 | 66.383
-0.5 | 0.435 | 0.00558 | -0.089 | 77.862
0 | 0.5 | 0.00544 | -0.09 | 92.053
0.5 | 0.562 | 0.00539 | -0.091 | 104.31
1 | 0.624 | 0.0056 | -0.092 | 111.373
1.5 | 0.685 | 0.00566 | -0.092 | 120.996
2 | 0.747 | 0.00584 | -0.093 | 127.947
2.5 | 0.809 | 0.00597 | -0.094 | 135.473
3 | 0.87 | 0.0063 | -0.095 | 138.224
3.5 | 0.929 | 0.00664 | -0.096 | 139.99
4 | 0.99 | 0.00731 | -0.097 | 135.294
4.5 | 1.048 | 0.00787 | -0.097 | 133.101
5 | 1.105 | 0.00859 | -0.098 | 128.607
5.5 | 1.16 | 0.00918 | -0.099 | 126.337
6 | 1.212 | 0.0101 | -0.1 | 120.009
6.5 | 1.261 | 0.00991 | -0.1 | 127.302
7 | 1.307 | 0.01038 | -0.101 | 125.871
7.5 | 1.347 | 0.01091 | -0.102 | 123.527
8 | 1.38 | 0.01146 | -0.103 | 120.393
8.5 | 1.395 | 0.01165 | -0.104 | 119.765
9 | 1.397 | 0.01228 | -0.104 | 113.773
9.5 | 1.383 | 0.01299 | -0.105 | 106.444
10 | 1.353 | 0.01464 | -0.106 | 92.449
10.5 | 1.306 | 0.01498 | -0.107 | 87.221
11 | 1.242 | 0.01603 | -0.108 | 77.515
11.5 | 0.932 | 0.07511 | -0.044 | 12.414
12 | 1.037 | 0.02068 | -0.106 | 50.151
12.5 | 0.925 | 0.02287 | -0.105 | 40.456
13 | 0.804 | 0.02615 | -0.105 | 30.729
13.5 | 0.681 | 0.02857 | -0.105 | 23.844
14 | 0.551 | 0.0327 | -0.104 | 16.846

## 126. Re 14M Mach 0.25 (2)
BIGFOIL.COM POLAR EXPORT
GA 35A610
GA 35A610 |  |  |  | Cl Max: | 1.8034 | at alpha= | 15 | deg
XFOIL ncrit=9 |  |  |  | L/D Max: | 195.045 | at alpha= | 3.5 | deg
Re: | 14000000 |  |  | Cd Min: | 0.24699 | at alpha= | -20 | deg
Mach: | 0.25 |  |  | Cl=0 at alpha= | -4.0058 | deg
|  |  |  | @ Cl=0.1, Cd= | 0.0057412
|  |  |  | @ Cl=0.4, Cd= | 0.0046215
|  |  |  | @ Cl=0.6, Cd= | 0.0042296
alpha (deg) | Cl | Cd | Cm | Cl/Cd
-20 | -0.6561 | 0.24699 | 0.0428 | -2.6564
-19.5 | -0.6381 | 0.2398 | 0.0384 | -2.661
-19 | -0.6193 | 0.23376 | 0.0342 | -2.6493
-18.5 | -0.6006 | 0.22772 | 0.0301 | -2.6374
-18 | -0.5845 | 0.22216 | 0.0271 | -2.631
-17.5 | -0.5661 | 0.21595 | 0.0232 | -2.6214
-17 | -0.5475 | 0.20907 | 0.0194 | -2.6187
-16.5 | -0.5306 | 0.2019 | 0.0155 | -2.628
-16 | -0.5141 | 0.19475 | 0.0118 | -2.6398
-14.5 | -0.4724 | 0.17061 | 0.0012 | -2.7689
-14 | -0.4561 | 0.16456 | -0.0019 | -2.7716
-13.5 | -0.4397 | 0.15851 | -0.0049 | -2.774
-13 | -0.4239 | 0.15231 | -0.0079 | -2.7831
-12.5 | -0.4089 | 0.14601 | -0.0107 | -2.8005
-12 | -0.3933 | 0.13931 | -0.0135 | -2.8232
-11.5 | -0.3805 | 0.13235 | -0.0164 | -2.875
-11 | -0.3683 | 0.12523 | -0.0194 | -2.941
-10.5 | -0.3612 | 0.11718 | -0.0227 | -3.0824
-10 | -0.364 | 0.10607 | -0.0269 | -3.4317
-9.5 | -0.354 | 0.09869 | -0.0303 | -3.587
-8.5 | -0.3303 | 0.08543 | -0.0378 | -3.8663
-7 | -0.3529 | 0.01045 | -0.0948 | -33.7703
-6.5 | -0.3017 | 0.00734 | -0.0935 | -41.1035
-6 | -0.2417 | 0.00678 | -0.0931 | -35.649
-5.5 | -0.1808 | 0.00661 | -0.0929 | -27.3525
-5 | -0.12 | 0.00644 | -0.0928 | -18.6335
-4.5 | -0.0595 | 0.0063 | -0.0928 | -9.4444
-4 | 0.0007 | 0.00615 | -0.0929 | 0.11382
-3.5 | 0.0608 | 0.00598 | -0.0931 | 10.1672
-3 | 0.1199 | 0.00562 | -0.0931 | 21.3345
-2.5 | 0.1788 | 0.00516 | -0.0932 | 34.6512
-2 | 0.2383 | 0.00493 | -0.0934 | 48.3367
-1.5 | 0.2978 | 0.00478 | -0.0936 | 62.3013
-1 | 0.3576 | 0.00465 | -0.094 | 76.9032
-0.5 | 0.417 | 0.00461 | -0.0944 | 90.4555
0 | 0.4762 | 0.00452 | -0.0948 | 105.354
0.5 | 0.5352 | 0.00442 | -0.0952 | 121.086
1.5 | 0.6509 | 0.00408 | -0.0958 | 159.5343
2 | 0.7077 | 0.00422 | -0.0959 | 167.7014
2.5 | 0.765 | 0.00435 | -0.0961 | 175.8621
3 | 0.8198 | 0.00462 | -0.0959 | 177.4459
3.5 | 0.8699 | 0.00446 | -0.0947 | 195.0448
4 | 0.9311 | 0.00514 | -0.0961 | 181.1479
4.5 | 0.9833 | 0.00585 | -0.0953 | 168.0855
5 | 1.0374 | 0.00635 | -0.0948 | 163.3701
5.5 | 1.0911 | 0.00691 | -0.0942 | 157.9016
6 | 1.1444 | 0.00751 | -0.0935 | 152.3835
6.5 | 1.199 | 0.008 | -0.093 | 149.875
7 | 1.2543 | 0.00842 | -0.0926 | 148.9667
7.5 | 1.3091 | 0.00886 | -0.0921 | 147.754
8 | 1.3627 | 0.0094 | -0.0914 | 144.9681
8.5 | 1.4154 | 0.00997 | -0.0904 | 141.9659
9 | 1.467 | 0.01061 | -0.0893 | 138.2658
10 | 1.567 | 0.01195 | -0.0863 | 131.1297
10.5 | 1.6136 | 0.01274 | -0.0843 | 126.6562
11 | 1.6548 | 0.01369 | -0.0814 | 120.8766
11.5 | 1.6863 | 0.01483 | -0.0769 | 113.7087
12 | 1.714 | 0.01637 | -0.0725 | 104.7037
12.5 | 1.7393 | 0.01833 | -0.0685 | 94.8882
13 | 1.7603 | 0.02085 | -0.0647 | 84.4269
13.5 | 1.7725 | 0.02424 | -0.0606 | 73.1229
14 | 1.7852 | 0.02778 | -0.0572 | 64.2621
14.5 | 1.7957 | 0.03162 | -0.054 | 56.79
15 | 1.8034 | 0.03581 | -0.051 | 50.3602
15.5 | 1.8017 | 0.04102 | -0.0481 | 43.9225
16 | 1.7971 | 0.04686 | -0.0458 | 38.3504
16.5 | 1.7862 | 0.05375 | -0.0442 | 33.2316
17 | 1.773 | 0.06124 | -0.0433 | 28.9517
17.5 | 1.7475 | 0.07052 | -0.0432 | 24.7802
18 | 1.7177 | 0.08096 | -0.0443 | 21.2167
18.5 | 1.6837 | 0.09247 | -0.0467 | 18.2081
19 | 1.6469 | 0.1051 | -0.0504 | 15.6698
19.5 | 1.6068 | 0.1187 | -0.0555 | 13.5366
20 | 1.5705 | 0.13255 | -0.0617 | 11.8484

## 127. Re 14M Mach 0.50 (1)
BIGFOIL.COM POLAR EXPORT
GA 35A610
GA 35A610 |  |  |  | Cl Max: | 1.372 | at alpha= | 7 | deg
JavaFoil+Calcfoil stall+Eppler ext transition |  |  |  | L/D Max: | 141.442 | at alpha= | 3 | deg
Re: | 14000000 |  |  | Cd Min: | 0.00564 | at alpha= | -3 | deg
Mach: | 0.5 |  |  | Cl=0 at alpha= | -4.0735 | deg
|  |  |  | @ Cl=0.1, Cd= | 0.0057059
|  |  |  | @ Cl=0.4, Cd= | 0.0057422
|  |  |  | @ Cl=0.6, Cd= | 0.0056943
alpha (deg) | Cl | Cd | Cm | Cl/Cd
-20 | -0.853 | 0.16008 | -0.039 | -5.326
-19.5 | -0.828 | 0.14915 | -0.04 | -5.551
-19 | -0.803 | 0.13931 | -0.041 | -5.764
-18.5 | -0.777 | 0.13322 | -0.041 | -5.831
-18 | -0.75 | 0.128 | -0.041 | -5.861
-17.5 | -0.724 | 0.12358 | -0.041 | -5.856
-17 | -0.697 | 0.11968 | -0.041 | -5.823
-16.5 | -0.67 | 0.11679 | -0.041 | -5.733
-16 | -0.642 | 0.11331 | -0.04 | -5.669
-15.5 | -0.616 | 0.10784 | -0.04 | -5.712
-15 | -0.59 | 0.104 | -0.04 | -5.67
-14.5 | -0.563 | 0.09937 | -0.041 | -5.668
-14 | -0.537 | 0.09661 | -0.041 | -5.557
-13.5 | -0.51 | 0.0963 | -0.041 | -5.3
-13 | -0.484 | 0.08879 | -0.042 | -5.45
-12.5 | -0.457 | 0.08218 | -0.042 | -5.564
-12 | -0.431 | 0.07436 | -0.044 | -5.802
-11.5 | -0.406 | 0.06832 | -0.046 | -5.94
-11 | -0.38 | 0.06264 | -0.048 | -6.064
-10.5 | -0.355 | 0.05639 | -0.051 | -6.29
-10 | -0.332 | 0.04829 | -0.056 | -6.865
-9.5 | -0.328 | 0.0227 | -0.072 | -14.431
-9 | -0.268 | 0.05957 | -0.04 | -4.498
-8.5 | -0.241 | 0.05222 | -0.043 | -4.623
-8 | -0.216 | 0.04644 | -0.048 | -4.641
-7.5 | -0.203 | 0.02301 | -0.072 | -8.839
-7 | -0.164 | 0.03596 | -0.059 | -4.561
-6.5 | -0.145 | 0.02069 | -0.074 | -6.985
-6 | -0.105 | 0.04067 | -0.039 | -2.584
-5.5 | -0.096 | 0.00609 | -0.09 | -15.784
-5 | -0.063 | 0.00589 | -0.091 | -10.618
-4.5 | -0.029 | 0.00571 | -0.092 | -5.05
-4 | 0.005 | 0.00575 | -0.093 | 0.864
-3.5 | 0.064 | 0.00578 | -0.094 | 11.032
-3 | 0.132 | 0.00564 | -0.095 | 23.382
-2.5 | 0.203 | 0.00578 | -0.096 | 35.02
-2 | 0.274 | 0.00577 | -0.097 | 47.435
-1.5 | 0.345 | 0.00575 | -0.098 | 59.96
-1 | 0.416 | 0.00574 | -0.099 | 72.386
-0.5 | 0.486 | 0.00582 | -0.1 | 83.38
0 | 0.559 | 0.00573 | -0.1 | 97.63
0.5 | 0.628 | 0.00567 | -0.101 | 110.82
1 | 0.697 | 0.00588 | -0.102 | 118.497
1.5 | 0.766 | 0.00599 | -0.103 | 127.98
2 | 0.835 | 0.00624 | -0.104 | 133.808
2.5 | 0.904 | 0.00648 | -0.105 | 139.534
3 | 0.973 | 0.00688 | -0.106 | 141.442
3.5 | 1.037 | 0.00771 | -0.107 | 134.496
4 | 1.104 | 0.00824 | -0.108 | 134.087
4.5 | 1.168 | 0.00921 | -0.109 | 126.732
5 | 1.227 | 0.00999 | -0.11 | 122.895
5.5 | 1.282 | 0.01144 | -0.111 | 112.01
6 | 1.328 | 0.01211 | -0.112 | 109.628
6.5 | 1.361 | 0.01221 | -0.112 | 111.404
7 | 1.372 | 0.01306 | -0.113 | 105.043
7.5 | 1.342 | 0.0141 | -0.114 | 95.215
8 | 1.125 | 0.01534 | -0.115 | 73.316
8.5 | 0.862 | 0.0164 | -0.116 | 52.544
9 | 0.896 | 0.01702 | -0.117 | 52.625
9.5 | 0.911 | 0.0189 | -0.115 | 48.203
10 | 0.942 | 0.01978 | -0.116 | 47.616
10.5 | 0.966 | 0.02251 | -0.115 | 42.922
11 | 0.991 | 0.0246 | -0.115 | 40.278
11.5 | 0.995 | 0.03242 | -0.112 | 30.695
12 | 1.027 | 0.03461 | -0.113 | 29.679

## 128. Re 14M Mach 0.50 (2)
BIGFOIL.COM POLAR EXPORT
GA 35A610
GA 35A610 |  |  |  | Cl Max: | 1.5642 | at alpha= | 9 | deg
XFOIL ncrit=9 |  |  |  | L/D Max: | 224.854 | at alpha= | 3.5 | deg
Re: | 14000000 |  |  | Cd Min: | 0.26949 | at alpha= | -20 | deg
Mach: | 0.5 |  |  | Cl=0 at alpha= | -4.2166 | deg
|  |  |  | @ Cl=0.1, Cd= | 0.0077932
|  |  |  | @ Cl=0.4, Cd= | 0.0047697
|  |  |  | @ Cl=0.6, Cd= | 0.0045006
alpha (deg) | Cl | Cd | Cm | Cl/Cd
-20 | -0.7005 | 0.26949 | 0.0491 | -2.5994
-19.5 | -0.6776 | 0.26118 | 0.0439 | -2.5944
-19 | -0.6548 | 0.25265 | 0.0387 | -2.5917
-18.5 | -0.6358 | 0.24379 | 0.0348 | -2.608
-18 | -0.6131 | 0.23614 | 0.0298 | -2.5963
-17.5 | -0.59 | 0.22908 | 0.025 | -2.5755
-17 | -0.5672 | 0.22176 | 0.0204 | -2.5577
-16.5 | -0.5452 | 0.2142 | 0.0159 | -2.5453
-16 | -0.5234 | 0.20631 | 0.0115 | -2.537
-15.5 | -0.5021 | 0.19839 | 0.0072 | -2.5309
-15 | -0.4814 | 0.19044 | 0.003 | -2.5278
-14.5 | -0.4617 | 0.18241 | -0.0011 | -2.5311
-14 | -0.4431 | 0.17424 | -0.005 | -2.543
-13.5 | -0.4261 | 0.16557 | -0.0088 | -2.5735
-13 | -0.4061 | 0.15894 | -0.0123 | -2.5551
-12.5 | -0.3865 | 0.15233 | -0.0157 | -2.5373
-12 | -0.3676 | 0.14547 | -0.019 | -2.527
-11.5 | -0.3504 | 0.13824 | -0.0222 | -2.5347
-11 | -0.3345 | 0.1309 | -0.0254 | -2.5554
-10.5 | -0.3195 | 0.12365 | -0.0286 | -2.5839
-10 | -0.3046 | 0.11634 | -0.0318 | -2.6182
-9.5 | -0.2916 | 0.10875 | -0.0351 | -2.6814
-9 | -0.2795 | 0.10108 | -0.0385 | -2.7651
-8.5 | -0.2668 | 0.09371 | -0.0421 | -2.8471
-8 | -0.2533 | 0.08651 | -0.0457 | -2.928
-7.5 | -0.2382 | 0.07994 | -0.0497 | -2.9797
-7 | -0.2196 | 0.07416 | -0.0536 | -2.9612
-6.5 | -0.2011 | 0.068 | -0.0586 | -2.9574
-6 | -0.1705 | 0.06065 | -0.0687 | -2.8112
-5.5 | -0.1302 | 0.05176 | -0.082 | -2.5155
-5 | -0.0805 | 0.0421 | -0.0951 | -1.9121
-4.5 | -0.0284 | 0.03076 | -0.1061 | -0.92328
-4 | 0.0217 | 0.01847 | -0.1103 | 1.1749
-3.5 | 0.0697 | 0.00878 | -0.109 | 7.9385
-3 | 0.1351 | 0.00665 | -0.1077 | 20.3158
-2.5 | 0.203 | 0.00579 | -0.1069 | 35.0604
-2 | 0.2713 | 0.00518 | -0.1064 | 52.3745
-1.5 | 0.3403 | 0.0049 | -0.1063 | 69.449
-1 | 0.409 | 0.00475 | -0.1065 | 86.1053
0 | 0.5461 | 0.00458 | -0.1072 | 119.2358
0.5 | 0.614 | 0.00448 | -0.1076 | 137.0536
1 | 0.681 | 0.00432 | -0.108 | 157.6389
1.5 | 0.7471 | 0.00411 | -0.1083 | 181.7762
2 | 0.8138 | 0.00414 | -0.1085 | 196.57
2.5 | 0.8786 | 0.00442 | -0.1084 | 198.7783
3 | 0.9426 | 0.0045 | -0.1081 | 209.4667
3.5 | 1.0006 | 0.00445 | -0.1063 | 224.8539
4 | 1.0672 | 0.00546 | -0.1066 | 195.4579
4.5 | 1.1226 | 0.00645 | -0.1043 | 174.0465
5 | 1.1832 | 0.00719 | -0.1025 | 164.5619
5.5 | 1.2434 | 0.00798 | -0.1005 | 155.8145
6 | 1.3032 | 0.00879 | -0.0981 | 148.2594
6.5 | 1.3666 | 0.00941 | -0.096 | 145.2285
7 | 1.4277 | 0.01015 | -0.0931 | 140.6601
7.5 | 1.4857 | 0.01102 | -0.0895 | 134.8185
8 | 1.5333 | 0.01211 | -0.0838 | 126.6144
8.5 | 1.5632 | 0.01432 | -0.0766 | 109.162
9 | 1.5642 | 0.01904 | -0.0689 | 82.1534
9.5 | 1.5437 | 0.02549 | -0.0611 | 60.561
10 | 1.5167 | 0.03238 | -0.0533 | 46.8406
10.5 | 1.4867 | 0.03997 | -0.0467 | 37.1954
11 | 1.452 | 0.04895 | -0.0425 | 29.6629
11.5 | 1.4135 | 0.05932 | -0.0409 | 23.8284
12 | 1.3732 | 0.07093 | -0.0417 | 19.3599
12.5 | 1.3331 | 0.08372 | -0.0448 | 15.9233
13 | 1.2948 | 0.09733 | -0.0497 | 13.3032
13.5 | 1.2595 | 0.11166 | -0.0562 | 11.2798
14 | 1.2287 | 0.1265 | -0.0639 | 9.713

## 129. Re 16M Mach 0.00 (1)
BIGFOIL.COM POLAR EXPORT
GA 35A610
GA 35A610 |  |  |  | Cl Max: | 1.411 | at alpha= | 9.5 | deg
JavaFoil+Calcfoil stall+Eppler ext transition |  |  |  | L/D Max: | 139.899 | at alpha= | 4 | deg
Re: | 16000000 |  |  | Cd Min: | 0.00526 | at alpha= | 0 | deg
Mach: | 0 |  |  | Cl=0 at alpha= | -4.0741 | deg
|  |  |  | @ Cl=0.1, Cd= | 0.0054762
|  |  |  | @ Cl=0.4, Cd= | 0.005517
|  |  |  | @ Cl=0.6, Cd= | 0.005572
alpha (deg) | Cl | Cd | Cm | Cl/Cd
-15.5 | -0.252 | 0.09479 | -0.038 | -2.655
-15 | -0.261 | 0.08986 | -0.038 | -2.904
-14.5 | -0.27 | 0.08653 | -0.038 | -3.115
-14 | -0.278 | 0.082 | -0.039 | -3.393
-13.5 | -0.287 | 0.07764 | -0.04 | -3.69
-13 | -0.294 | 0.07314 | -0.041 | -4.023
-12.5 | -0.301 | 0.06877 | -0.042 | -4.379
-12 | -0.307 | 0.06364 | -0.043 | -4.829
-11.5 | -0.313 | 0.05751 | -0.046 | -5.441
-11 | -0.319 | 0.04942 | -0.049 | -6.446
-10.5 | -0.377 | 0.00764 | -0.07 | -49.411
-10 | -0.374 | 0.00719 | -0.071 | -52.045
-9.5 | -0.367 | 0.00683 | -0.072 | -53.726
-9 | -0.356 | 0.0065 | -0.073 | -54.677
-8.5 | -0.34 | 0.00628 | -0.073 | -54.13
-8 | -0.32 | 0.00604 | -0.074 | -52.883
-7.5 | -0.294 | 0.00583 | -0.075 | -50.45
-7 | -0.264 | 0.00624 | -0.076 | -42.308
-6.5 | -0.229 | 0.00572 | -0.077 | -40.018
-6 | -0.189 | 0.006 | -0.077 | -31.538
-5.5 | -0.145 | 0.00554 | -0.078 | -26.185
-5 | -0.097 | 0.00567 | -0.079 | -17.142
-4.5 | -0.046 | 0.00549 | -0.08 | -8.37
-4 | 0.008 | 0.00557 | -0.081 | 1.451
-3.5 | 0.064 | 0.00547 | -0.081 | 11.765
-3 | 0.122 | 0.00548 | -0.082 | 22.318
-2.5 | 0.181 | 0.00553 | -0.083 | 32.744
-2 | 0.241 | 0.0055 | -0.084 | 43.841
-1.5 | 0.301 | 0.00549 | -0.085 | 54.798
-1 | 0.361 | 0.00553 | -0.085 | 65.364
-0.5 | 0.421 | 0.00551 | -0.086 | 76.396
0 | 0.485 | 0.00526 | -0.087 | 92.184
0.5 | 0.544 | 0.00546 | -0.088 | 99.601
1 | 0.604 | 0.00558 | -0.089 | 108.244
1.5 | 0.664 | 0.00564 | -0.089 | 117.584
2 | 0.723 | 0.00591 | -0.09 | 122.329
2.5 | 0.783 | 0.00599 | -0.091 | 130.733
3 | 0.843 | 0.00625 | -0.092 | 134.759
3.5 | 0.9 | 0.00683 | -0.093 | 131.764
4 | 0.959 | 0.00685 | -0.094 | 139.899
4.5 | 1.016 | 0.00772 | -0.094 | 131.61
5 | 1.071 | 0.00824 | -0.095 | 130.016
5.5 | 1.125 | 0.00864 | -0.096 | 130.312
6 | 1.178 | 0.00947 | -0.097 | 124.295
6.5 | 1.227 | 0.00978 | -0.098 | 125.43
7 | 1.274 | 0.0096 | -0.098 | 132.799
7.5 | 1.318 | 0.01006 | -0.099 | 130.998
8 | 1.357 | 0.01054 | -0.1 | 128.773
8.5 | 1.383 | 0.01108 | -0.1 | 124.778
9 | 1.401 | 0.01119 | -0.101 | 125.181
9.5 | 1.411 | 0.0122 | -0.102 | 115.645
10 | 1.411 | 0.01244 | -0.103 | 113.382
10.5 | 1.402 | 0.0137 | -0.103 | 102.362
11 | 1.384 | 0.01391 | -0.104 | 99.497
11.5 | 1.358 | 0.0152 | -0.105 | 89.388
12 | 1.325 | 0.01607 | -0.106 | 82.451
12.5 | 1.285 | 0.01687 | -0.106 | 76.176
13 | 1.24 | 0.01796 | -0.107 | 69.048
13.5 | 1.165 | 0.01965 | -0.106 | 59.306
14 | 1.105 | 0.02173 | -0.105 | 50.834
14.5 | 1.043 | 0.02419 | -0.105 | 43.127

## 130. Re 16M Mach 0.00 (2)
BIGFOIL.COM POLAR EXPORT
GA 35A610
GA 35A610 |  |  |  | Cl Max: | 1.9605 | at alpha= | 20 | deg
XFOIL ncrit=9 |  |  |  | L/D Max: | 174.556 | at alpha= | 4 | deg
Re: | 16000000 |  |  | Cd Min: | 0.05779 | at alpha= | 20 | deg
Mach: | 0 |  |  | Cl=0 at alpha= | -4.0201 | deg
|  |  |  | @ Cl=0.1, Cd= | 0.0054102
|  |  |  | @ Cl=0.4, Cd= | 0.0045116
|  |  |  | @ Cl=0.6, Cd= | 0.0042271
alpha (deg) | Cl | Cd | Cm | Cl/Cd
-8.5 | -0.5022 | 0.00912 | -0.0873 | -55.0658
-8 | -0.4491 | 0.00799 | -0.0871 | -56.2078
-7 | -0.3397 | 0.00654 | -0.087 | -51.9419
-6.5 | -0.283 | 0.00638 | -0.0873 | -44.3574
-6 | -0.2262 | 0.00622 | -0.0876 | -36.3666
-5.5 | -0.1692 | 0.00611 | -0.0879 | -27.6923
-5 | -0.112 | 0.00602 | -0.0882 | -18.6047
-4.5 | -0.055 | 0.00592 | -0.0886 | -9.2905
-4 | 0.0023 | 0.00578 | -0.0889 | 0.39792
-3 | 0.1159 | 0.00535 | -0.0895 | 21.6636
-2.5 | 0.1726 | 0.00501 | -0.0897 | 34.4511
-2 | 0.2295 | 0.00482 | -0.09 | 47.6141
-1.5 | 0.2868 | 0.00466 | -0.0904 | 61.5451
-0.5 | 0.4012 | 0.00451 | -0.0911 | 88.9579
0 | 0.4581 | 0.00445 | -0.0915 | 102.9438
0.5 | 0.5147 | 0.00437 | -0.0919 | 117.7803
1 | 0.5707 | 0.00427 | -0.0922 | 133.6534
1.5 | 0.6253 | 0.00419 | -0.0923 | 149.2363
2 | 0.6799 | 0.00431 | -0.0925 | 157.7494
2.5 | 0.7346 | 0.00448 | -0.0927 | 163.9732
3 | 0.7883 | 0.0048 | -0.0927 | 164.2292
3.5 | 0.8401 | 0.00484 | -0.0925 | 173.5744
4 | 0.885 | 0.00507 | -0.0907 | 174.5562
4.5 | 0.9468 | 0.00568 | -0.0927 | 166.6901
5 | 0.9992 | 0.00608 | -0.0925 | 164.3421
5.5 | 1.0508 | 0.00659 | -0.0921 | 159.4537
6 | 1.1025 | 0.0071 | -0.0919 | 155.2817
6.5 | 1.1549 | 0.00753 | -0.0917 | 153.3732
7 | 1.2079 | 0.00788 | -0.0918 | 153.2868
7.5 | 1.2601 | 0.00828 | -0.0917 | 152.186
8 | 1.3117 | 0.00871 | -0.0915 | 150.597
8.5 | 1.3627 | 0.00917 | -0.0913 | 148.6041
9 | 1.4131 | 0.00964 | -0.091 | 146.5871
9.5 | 1.462 | 0.01021 | -0.0905 | 143.1929
10 | 1.5106 | 0.01074 | -0.09 | 140.6518
10.5 | 1.5585 | 0.01128 | -0.0894 | 138.1649
11 | 1.6051 | 0.01186 | -0.0886 | 135.3373
11.5 | 1.6492 | 0.01256 | -0.0874 | 131.3057
12 | 1.6891 | 0.01346 | -0.0856 | 125.4903
12.5 | 1.7257 | 0.01436 | -0.0833 | 120.1741
13 | 1.7533 | 0.0154 | -0.0794 | 113.8506
13.5 | 1.7813 | 0.01655 | -0.0762 | 107.6314
14 | 1.8076 | 0.01797 | -0.0732 | 100.5899
14.5 | 1.8326 | 0.01963 | -0.0705 | 93.3571
15 | 1.8565 | 0.02154 | -0.0681 | 86.1885
15.5 | 1.8773 | 0.02379 | -0.0657 | 78.9113
16 | 1.896 | 0.02629 | -0.0635 | 72.1187
16.5 | 1.9129 | 0.02904 | -0.0614 | 65.8712
17 | 1.9277 | 0.03198 | -0.0594 | 60.2783
17.5 | 1.9387 | 0.03535 | -0.0574 | 54.843
18 | 1.9473 | 0.03906 | -0.0556 | 49.8541
18.5 | 1.9538 | 0.04319 | -0.0541 | 45.2373
19 | 1.9591 | 0.04755 | -0.0528 | 41.2008
19.5 | 1.9597 | 0.05264 | -0.0518 | 37.2283
20 | 1.9605 | 0.05779 | -0.0511 | 33.9246

## 131. Re 16M Mach 0.10 (1)
BIGFOIL.COM POLAR EXPORT
GA 35A610
GA 35A610 |  |  |  | Cl Max: | 1.409 | at alpha= | 9.5 | deg
JavaFoil+Calcfoil stall+Eppler ext transition |  |  |  | L/D Max: | 135.078 | at alpha= | 4 | deg
Re: | 16000000 |  |  | Cd Min: | 0.00526 | at alpha= | 0 | deg
Mach: | 0.1 |  |  | Cl=0 at alpha= | -4.0741 | deg
|  |  |  | @ Cl=0.1, Cd= | 0.0054979
|  |  |  | @ Cl=0.4, Cd= | 0.0055392
|  |  |  | @ Cl=0.6, Cd= | 0.005523
alpha (deg) | Cl | Cd | Cm | Cl/Cd
-15.5 | -0.214 | 0.0958 | -0.037 | -2.232
-15 | -0.225 | 0.0909 | -0.038 | -2.47
-14.5 | -0.235 | 0.08751 | -0.038 | -2.685
-14 | -0.245 | 0.08285 | -0.039 | -2.963
-13.5 | -0.256 | 0.07842 | -0.039 | -3.26
-13 | -0.265 | 0.07416 | -0.04 | -3.578
-12.5 | -0.274 | 0.06983 | -0.041 | -3.93
-12 | -0.282 | 0.06551 | -0.042 | -4.312
-11.5 | -0.29 | 0.06034 | -0.044 | -4.802
-11 | -0.296 | 0.05386 | -0.047 | -5.503
-10.5 | -0.358 | 0.00788 | -0.07 | -45.387
-10 | -0.357 | 0.00731 | -0.071 | -48.917
-9.5 | -0.353 | 0.00688 | -0.072 | -51.336
-9 | -0.345 | 0.0066 | -0.073 | -52.27
-8.5 | -0.332 | 0.00639 | -0.074 | -51.872
-8 | -0.313 | 0.00616 | -0.074 | -50.855
-7.5 | -0.29 | 0.00586 | -0.075 | -49.447
-7 | -0.261 | 0.00626 | -0.076 | -41.746
-6.5 | -0.227 | 0.00604 | -0.077 | -37.616
-6 | -0.188 | 0.00594 | -0.078 | -31.704
-5.5 | -0.145 | 0.00556 | -0.079 | -26.075
-5 | -0.097 | 0.00578 | -0.079 | -16.82
-4.5 | -0.046 | 0.00553 | -0.08 | -8.324
-4 | 0.008 | 0.0056 | -0.081 | 1.448
-3.5 | 0.065 | 0.00551 | -0.082 | 11.706
-3 | 0.123 | 0.00549 | -0.083 | 22.369
-2.5 | 0.182 | 0.00545 | -0.083 | 33.397
-2 | 0.242 | 0.0055 | -0.084 | 43.992
-1.5 | 0.302 | 0.0055 | -0.085 | 55.011
-1 | 0.363 | 0.00557 | -0.086 | 65.18
-0.5 | 0.423 | 0.00552 | -0.087 | 76.711
0 | 0.487 | 0.00526 | -0.087 | 92.547
0.5 | 0.547 | 0.00547 | -0.088 | 99.97
1 | 0.607 | 0.00553 | -0.089 | 109.669
1.5 | 0.667 | 0.00562 | -0.09 | 118.564
2 | 0.727 | 0.00592 | -0.091 | 122.7
2.5 | 0.787 | 0.006 | -0.092 | 131.165
3 | 0.847 | 0.00649 | -0.092 | 130.427
3.5 | 0.904 | 0.00678 | -0.093 | 133.447
4 | 0.963 | 0.00713 | -0.094 | 135.078
4.5 | 1.021 | 0.00778 | -0.095 | 131.232
5 | 1.076 | 0.00821 | -0.096 | 131.195
5.5 | 1.131 | 0.0087 | -0.096 | 129.925
6 | 1.183 | 0.00955 | -0.097 | 123.922
6.5 | 1.233 | 0.00985 | -0.098 | 125.166
7 | 1.28 | 0.0097 | -0.099 | 131.959
7.5 | 1.323 | 0.01015 | -0.099 | 130.406
8 | 1.361 | 0.01064 | -0.1 | 127.938
8.5 | 1.386 | 0.01082 | -0.101 | 128.068
9 | 1.402 | 0.01133 | -0.102 | 123.788
9.5 | 1.409 | 0.01234 | -0.102 | 114.183
10 | 1.406 | 0.0126 | -0.103 | 111.537
10.5 | 1.393 | 0.01389 | -0.104 | 100.286
11 | 1.37 | 0.0142 | -0.105 | 96.518
11.5 | 1.339 | 0.01543 | -0.106 | 86.737
12 | 1.299 | 0.0163 | -0.106 | 79.693
12.5 | 1.252 | 0.01727 | -0.107 | 72.54
13 | 1.2 | 0.01834 | -0.108 | 65.451
13.5 | 1.115 | 0.02064 | -0.106 | 54.009
14 | 1.045 | 0.02365 | -0.105 | 44.17
14.5 | 0.974 | 0.02743 | -0.104 | 35.527

## 132. Re 16M Mach 0.10 (2)
BIGFOIL.COM POLAR EXPORT
GA 35A610
GA 35A610 |  |  |  | Cl Max: | 1.9453 | at alpha= | 19 | deg
XFOIL ncrit=9 |  |  |  | L/D Max: | 175.276 | at alpha= | 4 | deg
Re: | 16000000 |  |  | Cd Min: | 0.06311 | at alpha= | 20 | deg
Mach: | 0.1 |  |  | Cl=0 at alpha= | -4.0173 | deg
|  |  |  | @ Cl=0.1, Cd= | 0.0054685
|  |  |  | @ Cl=0.4, Cd= | 0.0045138
|  |  |  | @ Cl=0.6, Cd= | 0.0042325
alpha (deg) | Cl | Cd | Cm | Cl/Cd
-7 | -0.3435 | 0.00658 | -0.088 | -52.2036
-6.5 | -0.2861 | 0.00641 | -0.0881 | -44.6334
-6 | -0.2286 | 0.00625 | -0.0883 | -36.576
-5.5 | -0.171 | 0.00613 | -0.0886 | -27.8956
-5 | -0.1133 | 0.00603 | -0.0889 | -18.7894
-4.5 | -0.0557 | 0.00593 | -0.0892 | -9.3929
-4 | 0.002 | 0.00579 | -0.0895 | 0.34542
-3.5 | 0.0595 | 0.00566 | -0.0898 | 10.5124
-3 | 0.1166 | 0.00539 | -0.0901 | 21.6327
-2.5 | 0.1736 | 0.00503 | -0.0903 | 34.5129
-2 | 0.2309 | 0.00482 | -0.0905 | 47.9046
-1.5 | 0.2885 | 0.00466 | -0.0909 | 61.9099
-1 | 0.346 | 0.00457 | -0.0912 | 75.7112
-0.5 | 0.4036 | 0.00451 | -0.0916 | 89.49
0 | 0.4609 | 0.00445 | -0.092 | 103.573
0.5 | 0.5179 | 0.00437 | -0.0924 | 118.5126
1 | 0.5742 | 0.00427 | -0.0927 | 134.4731
1.5 | 0.6292 | 0.00419 | -0.0929 | 150.1671
2 | 0.6841 | 0.00431 | -0.093 | 158.7239
2.5 | 0.7391 | 0.00448 | -0.0932 | 164.9777
3 | 0.7931 | 0.00481 | -0.0932 | 164.8857
3.5 | 0.8451 | 0.00484 | -0.093 | 174.6074
4 | 0.8904 | 0.00508 | -0.0911 | 175.2756
4.5 | 0.9524 | 0.0057 | -0.0931 | 167.0877
5 | 1.0051 | 0.00611 | -0.0929 | 164.5008
5.5 | 1.057 | 0.00663 | -0.0925 | 159.4268
6 | 1.1091 | 0.00714 | -0.0922 | 155.3361
6.5 | 1.1619 | 0.00758 | -0.092 | 153.285
7 | 1.2153 | 0.00793 | -0.092 | 153.2535
7.5 | 1.268 | 0.00833 | -0.0918 | 152.2209
8 | 1.3199 | 0.00878 | -0.0916 | 150.3303
8.5 | 1.3711 | 0.00926 | -0.0912 | 148.067
9 | 1.4219 | 0.00975 | -0.0909 | 145.8359
9.5 | 1.4711 | 0.01033 | -0.0902 | 142.4105
11 | 1.6147 | 0.01206 | -0.0879 | 133.8889
11.5 | 1.6579 | 0.01284 | -0.0864 | 129.1199
12 | 1.6974 | 0.01377 | -0.0843 | 123.268
12.5 | 1.7297 | 0.01474 | -0.0809 | 117.3474
13 | 1.7565 | 0.01592 | -0.077 | 110.3329
13.5 | 1.7844 | 0.01724 | -0.0738 | 103.5035
14 | 1.8101 | 0.01886 | -0.0708 | 95.9756
14.5 | 1.8344 | 0.02074 | -0.0681 | 88.4474
15 | 1.8575 | 0.02285 | -0.0657 | 81.291
15.5 | 1.8769 | 0.02538 | -0.0633 | 73.9519
16 | 1.8939 | 0.02817 | -0.061 | 67.2311
16.5 | 1.9087 | 0.03119 | -0.0587 | 61.1959
17 | 1.9223 | 0.03443 | -0.0567 | 55.8321
17.5 | 1.9307 | 0.03821 | -0.0547 | 50.5287
18 | 1.9384 | 0.04229 | -0.053 | 45.8359
18.5 | 1.9429 | 0.04681 | -0.0516 | 41.5061
19 | 1.9453 | 0.0518 | -0.0505 | 37.5541
19.5 | 1.9435 | 0.05733 | -0.0496 | 33.9002
20 | 1.9418 | 0.06311 | -0.0493 | 30.7685

## 133. Re 16M Mach 0.25 (1)
BIGFOIL.COM POLAR EXPORT
GA 35A610
GA 35A610 |  |  |  | Cl Max: | 1.397 | at alpha= | 9 | deg
JavaFoil+Calcfoil stall+Eppler ext transition |  |  |  | L/D Max: | 134.553 | at alpha= | 4 | deg
Re: | 16000000 |  |  | Cd Min: | 0.00547 | at alpha= | 0 | deg
Mach: | 0.25 |  |  | Cl=0 at alpha= | -4.0741 | deg
|  |  |  | @ Cl=0.1, Cd= | 0.0055361
|  |  |  | @ Cl=0.4, Cd= | 0.0055605
|  |  |  | @ Cl=0.6, Cd= | 0.03084
alpha (deg) | Cl | Cd | Cm | Cl/Cd
-13 | -0.051 | 0.0773 | -0.04 | -0.664
-12.5 | -0.049 | 0.07282 | -0.04 | -0.667
-12 | -0.046 | 0.06853 | -0.041 | -0.668
-11.5 | -0.043 | 0.06392 | -0.043 | -0.673
-11 | -0.104 | 0.06192 | -0.042 | -1.677
-10.5 | -0.141 | 0.05733 | -0.044 | -2.452
-10 | -0.171 | 0.04651 | -0.051 | -3.677
-9.5 | -0.208 | 0.02106 | -0.065 | -9.853
-9 | -0.247 | 0.00688 | -0.075 | -35.873
-8.5 | -0.257 | 0.00649 | -0.076 | -39.585
-8 | -0.259 | 0.00615 | -0.077 | -42.05
-7.5 | -0.252 | 0.00587 | -0.077 | -42.944
-7 | -0.236 | 0.00597 | -0.078 | -39.64
-6.5 | -0.213 | 0.00622 | -0.079 | -34.16
-6 | -0.181 | 0.00609 | -0.08 | -29.66
-5.5 | -0.142 | 0.00556 | -0.081 | -25.482
-5 | -0.096 | 0.00576 | -0.081 | -16.749
-4.5 | -0.046 | 0.00551 | -0.082 | -8.374
-4 | 0.008 | 0.0056 | -0.083 | 1.464
-3.5 | 0.066 | 0.00549 | -0.084 | 11.967
-3 | 0.125 | 0.00557 | -0.085 | 22.471
-2.5 | 0.186 | 0.0055 | -0.086 | 33.894
-2 | 0.248 | 0.00549 | -0.087 | 45.17
-1.5 | 0.31 | 0.00558 | -0.087 | 55.602
-1 | 0.373 | 0.00553 | -0.088 | 67.41
-0.5 | 0.435 | 0.0056 | -0.089 | 77.599
0 | 0.5 | 0.00547 | -0.09 | 91.541
0.5 | 0.562 | 0.00554 | -0.091 | 101.455
1 | 0.624 | 0.00562 | -0.092 | 111.045
1.5 | 0.685 | 0.00566 | -0.092 | 120.985
2 | 0.747 | 0.00599 | -0.093 | 124.599
2.5 | 0.809 | 0.00607 | -0.094 | 133.273
3 | 0.87 | 0.00661 | -0.095 | 131.709
3.5 | 0.929 | 0.00696 | -0.096 | 133.401
4 | 0.99 | 0.00735 | -0.097 | 134.553
4.5 | 1.048 | 0.00803 | -0.097 | 130.591
5 | 1.105 | 0.00854 | -0.098 | 129.426
5.5 | 1.16 | 0.00904 | -0.099 | 128.281
6 | 1.212 | 0.00991 | -0.1 | 122.344
6.5 | 1.261 | 0.01031 | -0.101 | 122.32
7 | 1.307 | 0.01015 | -0.101 | 128.693
7.5 | 1.347 | 0.01067 | -0.102 | 126.31
8 | 1.38 | 0.01122 | -0.103 | 123.033
8.5 | 1.395 | 0.0114 | -0.104 | 122.375
9 | 1.397 | 0.01201 | -0.105 | 116.262
9.5 | 1.383 | 0.01272 | -0.105 | 108.771
10 | 1.353 | 0.0137 | -0.106 | 98.748
10.5 | 1.306 | 0.01465 | -0.107 | 89.161
11 | 1.242 | 0.0157 | -0.108 | 79.131
11.5 | 0.933 | 0.07439 | -0.045 | 12.538
12 | 1.041 | 0.01993 | -0.106 | 52.211
12.5 | 0.928 | 0.02207 | -0.106 | 42.052
13 | 0.805 | 0.02539 | -0.105 | 31.705
13.5 | 0.682 | 0.02781 | -0.105 | 24.529
14 | 0.554 | 0.03084 | -0.105 | 17.952

## 134. Re 16M Mach 0.25 (2)
BIGFOIL.COM POLAR EXPORT
GA 35A610
GA 35A610 |  |  |  | Cl Max: | 1.827 | at alpha= | 15.5 | deg
XFOIL ncrit=9 |  |  |  | L/D Max: | 180.787 | at alpha= | 3.5 | deg
Re: | 16000000 |  |  | Cd Min: | 0.12743 | at alpha= | 20 | deg
Mach: | 0.25 |  |  | Cl=0 at alpha= | -4.0017 | deg
|  |  |  | @ Cl=0.1, Cd= | 0.0055292
|  |  |  | @ Cl=0.4, Cd= | 0.0045344
|  |  |  | @ Cl=0.6, Cd= | 0.0042465
alpha (deg) | Cl | Cd | Cm | Cl/Cd
-6.5 | -0.2988 | 0.0081 | -0.0939 | -36.8889
-6 | -0.2426 | 0.0065 | -0.093 | -37.3231
-5.5 | -0.1815 | 0.00633 | -0.0928 | -28.673
-5 | -0.1207 | 0.00618 | -0.0927 | -19.5307
-4.5 | -0.0602 | 0.00604 | -0.0928 | -9.9669
-4 | 0.0002 | 0.00588 | -0.0929 | 0.034014
-3.5 | 0.0602 | 0.00573 | -0.093 | 10.5061
-2.5 | 0.1791 | 0.00513 | -0.0933 | 34.9123
-2 | 0.2383 | 0.00487 | -0.0934 | 48.9322
-1.5 | 0.298 | 0.00468 | -0.0937 | 63.6752
-1 | 0.3575 | 0.00457 | -0.094 | 78.2276
-0.5 | 0.4172 | 0.00452 | -0.0944 | 92.3009
0 | 0.4763 | 0.00446 | -0.0948 | 106.7937
0.5 | 0.5352 | 0.00438 | -0.0952 | 122.1918
1 | 0.5936 | 0.00426 | -0.0955 | 139.3427
1.5 | 0.6507 | 0.00414 | -0.0957 | 157.1739
2 | 0.707 | 0.00431 | -0.0958 | 164.0371
2.5 | 0.7645 | 0.00443 | -0.096 | 172.5734
3.5 | 0.8732 | 0.00483 | -0.0955 | 180.7867
4 | 0.9224 | 0.00514 | -0.0941 | 179.4553
4.5 | 0.9835 | 0.00581 | -0.0953 | 169.2771
5 | 1.0378 | 0.00628 | -0.0949 | 165.2548
5.5 | 1.0916 | 0.00684 | -0.0943 | 159.5906
6 | 1.1457 | 0.00738 | -0.0937 | 155.2439
6.5 | 1.2008 | 0.00783 | -0.0933 | 153.3589
7 | 1.2561 | 0.00825 | -0.0929 | 152.2545
7.5 | 1.3112 | 0.00868 | -0.0925 | 151.0599
8 | 1.365 | 0.0092 | -0.0917 | 148.3696
8.5 | 1.4183 | 0.00975 | -0.0909 | 145.4667
9 | 1.4701 | 0.01037 | -0.0897 | 141.7647
10 | 1.5717 | 0.01164 | -0.087 | 135.0258
10.5 | 1.6188 | 0.01243 | -0.0851 | 130.2333
11 | 1.6619 | 0.01337 | -0.0824 | 124.3007
11.5 | 1.6946 | 0.01445 | -0.078 | 117.2734
12 | 1.7218 | 0.01594 | -0.0734 | 108.0176
12.5 | 1.7459 | 0.01791 | -0.0691 | 97.4819
13 | 1.7644 | 0.02055 | -0.0649 | 85.8589
13.5 | 1.7871 | 0.02313 | -0.0617 | 77.2633
14 | 1.8045 | 0.02627 | -0.0584 | 68.6905
14.5 | 1.8172 | 0.02989 | -0.0552 | 60.7963
15 | 1.8269 | 0.03384 | -0.0521 | 53.9864
15.5 | 1.827 | 0.03876 | -0.049 | 47.1362
16 | 1.8237 | 0.04437 | -0.0465 | 41.1021
16.5 | 1.8139 | 0.05094 | -0.0446 | 35.6086
17 | 1.8016 | 0.05816 | -0.0433 | 30.9766
17.5 | 1.7774 | 0.06715 | -0.0429 | 26.4691
18 | 1.7482 | 0.07721 | -0.0436 | 22.6421
18.5 | 1.7147 | 0.08842 | -0.0455 | 19.3927
19 | 1.678 | 0.10071 | -0.0487 | 16.6617
19.5 | 1.6383 | 0.11396 | -0.0533 | 14.3761
20 | 1.6021 | 0.12743 | -0.059 | 12.5724

## 135. Re 16M Mach 0.50 (1)
BIGFOIL.COM POLAR EXPORT
GA 35A610
GA 35A610 |  |  |  | Cl Max: | 1.372 | at alpha= | 7 | deg
JavaFoil+Calcfoil stall+Eppler ext transition |  |  |  | L/D Max: | 137.347 | at alpha= | 2.5 | deg
Re: | 16000000 |  |  | Cd Min: | 0.00563 | at alpha= | -3 | deg
Mach: | 0.5 |  |  | Cl=0 at alpha= | -4.0735 | deg
|  |  |  | @ Cl=0.1, Cd= | 0.0056629
|  |  |  | @ Cl=0.4, Cd= | 0.0057497
|  |  |  | @ Cl=0.6, Cd= | 0.0057472
alpha (deg) | Cl | Cd | Cm | Cl/Cd
-20 | -0.853 | 0.15798 | -0.039 | -5.398
-19.5 | -0.828 | 0.14708 | -0.04 | -5.631
-19 | -0.803 | 0.13815 | -0.041 | -5.816
-18.5 | -0.777 | 0.13149 | -0.042 | -5.911
-18 | -0.751 | 0.12699 | -0.041 | -5.91
-17.5 | -0.724 | 0.12268 | -0.042 | -5.901
-17 | -0.697 | 0.11776 | -0.041 | -5.921
-16.5 | -0.67 | 0.11513 | -0.041 | -5.821
-16 | -0.643 | 0.11105 | -0.041 | -5.789
-15.5 | -0.616 | 0.107 | -0.04 | -5.757
-15 | -0.59 | 0.10313 | -0.04 | -5.718
-14.5 | -0.563 | 0.09853 | -0.041 | -5.717
-14 | -0.537 | 0.09526 | -0.041 | -5.636
-13.5 | -0.51 | 0.09481 | -0.042 | -5.384
-13 | -0.484 | 0.08824 | -0.042 | -5.485
-12.5 | -0.457 | 0.08225 | -0.043 | -5.561
-12 | -0.432 | 0.07352 | -0.045 | -5.873
-11.5 | -0.406 | 0.06755 | -0.047 | -6.012
-11 | -0.38 | 0.06169 | -0.049 | -6.167
-10.5 | -0.356 | 0.05462 | -0.053 | -6.519
-10 | -0.335 | 0.04456 | -0.059 | -7.511
-9.5 | -0.356 | 0.00943 | -0.081 | -37.687
-9 | -0.268 | 0.05644 | -0.041 | -4.749
-8.5 | -0.241 | 0.05224 | -0.043 | -4.621
-8 | -0.215 | 0.04692 | -0.047 | -4.587
-7.5 | -0.192 | 0.03738 | -0.059 | -5.142
-7 | -0.172 | 0.02358 | -0.071 | -7.313
-6.5 | -0.163 | 0.00696 | -0.088 | -23.459
-6 | -0.105 | 0.03988 | -0.04 | -2.636
-5.5 | -0.096 | 0.00605 | -0.09 | -15.904
-5 | -0.063 | 0.00624 | -0.091 | -10.022
-4.5 | -0.029 | 0.00602 | -0.092 | -4.784
-4 | 0.005 | 0.00564 | -0.093 | 0.881
-3.5 | 0.064 | 0.0057 | -0.094 | 11.195
-3 | 0.132 | 0.00563 | -0.095 | 23.443
-2.5 | 0.203 | 0.0057 | -0.096 | 35.514
-2 | 0.274 | 0.0057 | -0.097 | 48.05
-1.5 | 0.345 | 0.00568 | -0.098 | 60.738
-1 | 0.416 | 0.00577 | -0.099 | 72.026
-0.5 | 0.486 | 0.00573 | -0.1 | 84.825
0 | 0.559 | 0.00567 | -0.1 | 98.724
0.5 | 0.628 | 0.0058 | -0.101 | 108.253
1 | 0.697 | 0.0059 | -0.102 | 118.169
1.5 | 0.766 | 0.00605 | -0.103 | 126.586
2 | 0.835 | 0.00641 | -0.104 | 130.218
2.5 | 0.904 | 0.00658 | -0.105 | 137.347
3 | 0.973 | 0.00724 | -0.106 | 134.371
3.5 | 1.037 | 0.00771 | -0.107 | 134.465
4 | 1.104 | 0.00831 | -0.108 | 132.881
4.5 | 1.168 | 0.00917 | -0.109 | 127.28
5 | 1.227 | 0.00993 | -0.11 | 123.549
5.5 | 1.282 | 0.01122 | -0.111 | 114.192
6 | 1.328 | 0.01187 | -0.112 | 111.803
6.5 | 1.361 | 0.01193 | -0.112 | 114.017
7 | 1.372 | 0.01276 | -0.113 | 107.51
7.5 | 1.342 | 0.01376 | -0.114 | 97.57
8 | 1.125 | 0.01496 | -0.115 | 75.185
8.5 | 0.862 | 0.01598 | -0.116 | 53.935
9 | 0.896 | 0.01662 | -0.117 | 53.896
9.5 | 0.93 | 0.01733 | -0.118 | 53.648
10 | 0.943 | 0.01921 | -0.116 | 49.117
10.5 | 0.968 | 0.02183 | -0.116 | 44.357
11 | 0.993 | 0.02391 | -0.115 | 41.528
11.5 | 1.005 | 0.02971 | -0.113 | 33.811
12 | 1.031 | 0.03331 | -0.113 | 30.943

## 136. Re 16M Mach 0.50 (2)
BIGFOIL.COM POLAR EXPORT
GA 35A610
GA 35A610 |  |  |  | Cl Max: | 1.5725 | at alpha= | 8.5 | deg
XFOIL ncrit=9 |  |  |  | L/D Max: | 213.739 | at alpha= | 3.5 | deg
Re: | 16000000 |  |  | Cd Min: | 0.26965 | at alpha= | -20 | deg
Mach: | 0.5 |  |  | Cl=0 at alpha= | -4.2019 | deg
|  |  |  | @ Cl=0.1, Cd= | 0.0072564
|  |  |  | @ Cl=0.4, Cd= | 0.0046743
|  |  |  | @ Cl=0.6, Cd= | 0.0044524
alpha (deg) | Cl | Cd | Cm | Cl/Cd
-20 | -0.7006 | 0.26965 | 0.0491 | -2.5982
-19.5 | -0.6778 | 0.2612 | 0.0439 | -2.5949
-19 | -0.6582 | 0.25317 | 0.0399 | -2.5998
-18 | -0.6132 | 0.23598 | 0.0297 | -2.5985
-17.5 | -0.5901 | 0.22895 | 0.025 | -2.5774
-17 | -0.5674 | 0.22166 | 0.0204 | -2.5598
-16.5 | -0.5453 | 0.2142 | 0.0159 | -2.5458
-16 | -0.5235 | 0.20634 | 0.0115 | -2.5371
-15.5 | -0.5022 | 0.19837 | 0.0071 | -2.5316
-15 | -0.4816 | 0.19034 | 0.003 | -2.5302
-14.5 | -0.4623 | 0.18212 | -0.0011 | -2.5384
-14 | -0.4438 | 0.17394 | -0.005 | -2.5515
-13.5 | -0.4265 | 0.1654 | -0.0088 | -2.5786
-13 | -0.4066 | 0.15877 | -0.0123 | -2.5609
-12.5 | -0.387 | 0.15219 | -0.0157 | -2.5429
-12 | -0.3679 | 0.14545 | -0.019 | -2.5294
-11.5 | -0.3501 | 0.13831 | -0.0221 | -2.5313
-11 | -0.3346 | 0.13092 | -0.0254 | -2.5558
-10.5 | -0.3197 | 0.12362 | -0.0285 | -2.5862
-10 | -0.3051 | 0.11626 | -0.0317 | -2.6243
-9.5 | -0.2937 | 0.10823 | -0.0352 | -2.7137
-9 | -0.2818 | 0.10054 | -0.0386 | -2.8029
-8.5 | -0.2684 | 0.0934 | -0.0422 | -2.8737
-7.5 | -0.2395 | 0.0797 | -0.0497 | -3.005
-7 | -0.2207 | 0.07397 | -0.0537 | -2.9836
-6.5 | -0.2021 | 0.06788 | -0.0587 | -2.9773
-6 | -0.1707 | 0.06067 | -0.0687 | -2.8136
-5.5 | -0.1301 | 0.05179 | -0.082 | -2.5121
-5 | -0.0802 | 0.04218 | -0.0951 | -1.9014
-4.5 | -0.0282 | 0.03074 | -0.1062 | -0.91737
-4 | 0.0191 | 0.01679 | -0.1105 | 1.1376
-3.5 | 0.068 | 0.00806 | -0.1089 | 8.4367
-3 | 0.1345 | 0.00639 | -0.1077 | 21.0485
-2.5 | 0.2039 | 0.00585 | -0.1071 | 34.8547
-2 | 0.2718 | 0.00513 | -0.1065 | 52.9825
-1.5 | 0.3405 | 0.00483 | -0.1064 | 70.4969
-1 | 0.4093 | 0.00465 | -0.1065 | 88.0215
-0.5 | 0.4781 | 0.00456 | -0.1069 | 104.8465
0 | 0.5463 | 0.0045 | -0.1073 | 121.4
0.5 | 0.614 | 0.00444 | -0.1077 | 138.2883
1 | 0.681 | 0.00431 | -0.108 | 158.0046
1.5 | 0.7474 | 0.00412 | -0.1083 | 181.4078
2 | 0.8134 | 0.00418 | -0.1085 | 194.5933
2.5 | 0.8782 | 0.00445 | -0.1083 | 197.3483
3 | 0.9424 | 0.00481 | -0.108 | 195.9252
3.5 | 1.0003 | 0.00468 | -0.1065 | 213.7393
4 | 1.0662 | 0.0055 | -0.1065 | 193.8545
5 | 1.1843 | 0.0071 | -0.1027 | 166.8028
5.5 | 1.2449 | 0.00787 | -0.1007 | 158.183
6 | 1.3062 | 0.00861 | -0.0985 | 151.7073
6.5 | 1.3701 | 0.00921 | -0.0964 | 148.7622
7 | 1.4322 | 0.00991 | -0.0937 | 144.5207
7.5 | 1.4919 | 0.01073 | -0.0902 | 139.0401
8 | 1.5426 | 0.01175 | -0.085 | 131.2851
8.5 | 1.5725 | 0.01384 | -0.0773 | 113.6199
9 | 1.5719 | 0.01853 | -0.0692 | 84.83
9.5 | 1.5509 | 0.02498 | -0.0613 | 62.0857
10 | 1.5238 | 0.03184 | -0.0534 | 47.858
10.5 | 1.4934 | 0.03943 | -0.0467 | 37.8747
11 | 1.4584 | 0.04839 | -0.0425 | 30.1385
11.5 | 1.4196 | 0.05874 | -0.0408 | 24.1675
12 | 1.3792 | 0.07033 | -0.0416 | 19.6104
12.5 | 1.3387 | 0.08311 | -0.0446 | 16.1076
13 | 1.3 | 0.09669 | -0.0494 | 13.445
13.5 | 1.264 | 0.11105 | -0.0558 | 11.3823

## 137. Re 18M Mach 0.00 (1)
BIGFOIL.COM POLAR EXPORT
GA 35A610
GA 35A610 |  |  |  | Cl Max: | 1.411 | at alpha= | 9.5 | deg
JavaFoil+Calcfoil stall+Eppler ext transition |  |  |  | L/D Max: | 133.371 | at alpha= | 7.5 | deg
Re: | 18000000 |  |  | Cd Min: | 0.00527 | at alpha= | 0 | deg
Mach: | 0 |  |  | Cl=0 at alpha= | -4.0741 | deg
|  |  |  | @ Cl=0.1, Cd= | 0.0054772
|  |  |  | @ Cl=0.4, Cd= | 0.0054605
|  |  |  | @ Cl=0.6, Cd= | 0.0056
alpha (deg) | Cl | Cd | Cm | Cl/Cd
-15.5 | -0.252 | 0.09389 | -0.038 | -2.684
-15 | -0.261 | 0.08853 | -0.039 | -2.952
-14.5 | -0.27 | 0.08572 | -0.039 | -3.147
-14 | -0.279 | 0.081 | -0.04 | -3.44
-13.5 | -0.287 | 0.07633 | -0.04 | -3.761
-13 | -0.295 | 0.07185 | -0.041 | -4.103
-12.5 | -0.302 | 0.06753 | -0.042 | -4.467
-12 | -0.309 | 0.06136 | -0.045 | -5.03
-11.5 | -0.314 | 0.05521 | -0.047 | -5.694
-11 | -0.324 | 0.04298 | -0.053 | -7.531
-10.5 | -0.378 | 0.00745 | -0.07 | -50.649
-10 | -0.374 | 0.007 | -0.071 | -53.472
-9.5 | -0.367 | 0.00665 | -0.072 | -55.213
-9 | -0.356 | 0.00639 | -0.073 | -55.667
-8.5 | -0.34 | 0.00619 | -0.073 | -54.917
-8 | -0.32 | 0.00593 | -0.074 | -53.868
-7.5 | -0.294 | 0.00577 | -0.075 | -51.019
-7 | -0.264 | 0.00587 | -0.076 | -44.976
-6.5 | -0.229 | 0.00566 | -0.077 | -40.446
-6 | -0.189 | 0.00561 | -0.077 | -33.752
-5.5 | -0.145 | 0.00578 | -0.078 | -25.119
-5 | -0.097 | 0.00555 | -0.079 | -17.505
-4.5 | -0.046 | 0.00548 | -0.08 | -8.383
-4 | 0.008 | 0.00556 | -0.081 | 1.454
-3.5 | 0.064 | 0.00544 | -0.081 | 11.816
-3 | 0.122 | 0.0055 | -0.082 | 22.231
-2.5 | 0.181 | 0.00548 | -0.083 | 33.047
-2 | 0.241 | 0.00543 | -0.084 | 44.388
-1.5 | 0.301 | 0.00541 | -0.085 | 55.601
-1 | 0.361 | 0.00548 | -0.085 | 65.882
-0.5 | 0.421 | 0.00545 | -0.086 | 77.348
0 | 0.485 | 0.00527 | -0.087 | 91.942
0.5 | 0.544 | 0.00546 | -0.088 | 99.682
1 | 0.604 | 0.00561 | -0.089 | 107.693
1.5 | 0.664 | 0.00582 | -0.089 | 113.913
2 | 0.723 | 0.0058 | -0.09 | 124.601
2.5 | 0.783 | 0.00628 | -0.091 | 124.73
3 | 0.843 | 0.00649 | -0.092 | 129.853
3.5 | 0.9 | 0.00679 | -0.093 | 132.534
4 | 0.959 | 0.00723 | -0.094 | 132.526
4.5 | 1.016 | 0.00773 | -0.094 | 131.357
5 | 1.071 | 0.00814 | -0.095 | 131.574
5.5 | 1.125 | 0.00852 | -0.096 | 132.109
6 | 1.178 | 0.00936 | -0.097 | 125.754
6.5 | 1.227 | 0.00963 | -0.098 | 127.43
7 | 1.274 | 0.00997 | -0.098 | 127.801
7.5 | 1.318 | 0.00988 | -0.099 | 133.371
8 | 1.357 | 0.01033 | -0.1 | 131.343
8.5 | 1.383 | 0.0105 | -0.1 | 131.678
9 | 1.401 | 0.01098 | -0.101 | 127.605
9.5 | 1.411 | 0.01195 | -0.102 | 118.034
10 | 1.411 | 0.01222 | -0.103 | 115.503
10.5 | 1.402 | 0.01294 | -0.103 | 108.394
11 | 1.384 | 0.01369 | -0.104 | 101.141
11.5 | 1.358 | 0.01491 | -0.105 | 91.133
12 | 1.325 | 0.01571 | -0.106 | 84.335
12.5 | 1.285 | 0.01658 | -0.106 | 77.486
13 | 1.24 | 0.01751 | -0.107 | 70.808
13.5 | 1.166 | 0.0193 | -0.106 | 60.452
14 | 1.108 | 0.02104 | -0.106 | 52.637
14.5 | 1.046 | 0.02348 | -0.105 | 44.536

## 138. Re 18M Mach 0.00 (2)
BIGFOIL.COM POLAR EXPORT
GA 35A610
GA 35A610 |  |  |  | Cl Max: | 1.9816 | at alpha= | 20 | deg
XFOIL ncrit=9 |  |  |  | L/D Max: | 167.655 | at alpha= | 4.5 | deg
Re: | 18000000 |  |  | Cd Min: | 0.05542 | at alpha= | 20 | deg
Mach: | 0 |  |  | Cl=0 at alpha= | -4.0149 | deg
|  |  |  | @ Cl=0.1, Cd= | 0.005387
|  |  |  | @ Cl=0.4, Cd= | 0.0044703
|  |  |  | @ Cl=0.6, Cd= | 0.0043
alpha (deg) | Cl | Cd | Cm | Cl/Cd
-9.5 | -0.6098 | 0.01071 | -0.0874 | -56.9374
-9 | -0.5594 | 0.009 | -0.087 | -62.1556
-8.5 | -0.5057 | 0.00809 | -0.0869 | -62.5093
-8 | -0.4511 | 0.00743 | -0.0869 | -60.7133
-7.5 | -0.3956 | 0.00693 | -0.0869 | -57.0851
-7 | -0.3404 | 0.00636 | -0.0869 | -53.522
-6.5 | -0.2836 | 0.00618 | -0.0872 | -45.89
-6 | -0.2269 | 0.00603 | -0.0875 | -37.6285
-5.5 | -0.1697 | 0.00589 | -0.0878 | -28.8115
-5 | -0.1126 | 0.00581 | -0.0881 | -19.3804
-4.5 | -0.0554 | 0.00569 | -0.0885 | -9.7364
-4 | 0.0017 | 0.00555 | -0.0888 | 0.30631
-3 | 0.1163 | 0.00536 | -0.0896 | 21.6978
-2.5 | 0.1727 | 0.00499 | -0.0898 | 34.6092
-2 | 0.2296 | 0.00476 | -0.0901 | 48.2353
-1 | 0.344 | 0.00449 | -0.0907 | 76.6147
-0.5 | 0.401 | 0.00447 | -0.0911 | 89.7092
0 | 0.4579 | 0.00442 | -0.0915 | 103.5973
0.5 | 0.5145 | 0.00436 | -0.0919 | 118.0046
1 | 0.5703 | 0.0043 | -0.0921 | 132.6279
1.5 | 0.6247 | 0.0043 | -0.0922 | 145.2791
3 | 0.7877 | 0.00492 | -0.0926 | 160.1016
3.5 | 0.8407 | 0.00512 | -0.0926 | 164.1992
4 | 0.8897 | 0.00536 | -0.0919 | 165.9888
4.5 | 0.9439 | 0.00563 | -0.092 | 167.6554
5 | 0.9995 | 0.00603 | -0.0925 | 165.7546
5.5 | 1.0512 | 0.00653 | -0.0922 | 160.9801
6 | 1.1036 | 0.00698 | -0.092 | 158.1089
6.5 | 1.1561 | 0.0074 | -0.0919 | 156.2297
7 | 1.2092 | 0.00774 | -0.092 | 156.2274
7.5 | 1.2617 | 0.00811 | -0.0919 | 155.5734
8 | 1.3134 | 0.00854 | -0.0918 | 153.7939
8.5 | 1.3644 | 0.00901 | -0.0916 | 151.4317
9 | 1.4151 | 0.00946 | -0.0913 | 149.5877
9.5 | 1.4642 | 0.01002 | -0.0908 | 146.1277
10 | 1.5135 | 0.01051 | -0.0904 | 144.0057
10.5 | 1.5617 | 0.01103 | -0.0899 | 141.5866
11 | 1.6085 | 0.01162 | -0.0891 | 138.4251
11.5 | 1.6525 | 0.01233 | -0.088 | 134.0227
12 | 1.6928 | 0.01322 | -0.0862 | 128.0484
12.5 | 1.7322 | 0.01404 | -0.0844 | 123.3761
13 | 1.7634 | 0.01492 | -0.081 | 118.1903
13.5 | 1.7919 | 0.01598 | -0.0777 | 112.1339
14 | 1.8188 | 0.01728 | -0.0746 | 105.2546
14.5 | 1.8445 | 0.01883 | -0.0718 | 97.9554
15 | 1.8689 | 0.02062 | -0.0693 | 90.6353
15.5 | 1.8907 | 0.02272 | -0.0669 | 83.2174
16 | 1.9107 | 0.02508 | -0.0646 | 76.1842
16.5 | 1.9285 | 0.0277 | -0.0625 | 69.6209
17 | 1.9442 | 0.03054 | -0.0605 | 63.6608
17.5 | 1.9558 | 0.0338 | -0.0584 | 57.8639
18 | 1.9657 | 0.03731 | -0.0565 | 52.6856
18.5 | 1.9731 | 0.04126 | -0.0549 | 47.8211
19 | 1.978 | 0.04558 | -0.0535 | 43.3962
19.5 | 1.9811 | 0.05029 | -0.0523 | 39.3935
20 | 1.9816 | 0.05542 | -0.0515 | 35.756

## 139. Re 18M Mach 0.10 (1)
BIGFOIL.COM POLAR EXPORT
GA 35A610
GA 35A610 |  |  |  | Cl Max: | 1.409 | at alpha= | 9.5 | deg
JavaFoil+Calcfoil stall+Eppler ext transition |  |  |  | L/D Max: | 136.108 | at alpha= | 5.5 | deg
Re: | 18000000 |  |  | Cd Min: | 0.00531 | at alpha= | 0 | deg
Mach: | 0.1 |  |  | Cl=0 at alpha= | -4.0741 | deg
|  |  |  | @ Cl=0.1, Cd= | 0.0054259
|  |  |  | @ Cl=0.4, Cd= | 0.0054653
|  |  |  | @ Cl=0.6, Cd= | 0.0056378
alpha (deg) | Cl | Cd | Cm | Cl/Cd
-15.5 | -0.214 | 0.09526 | -0.038 | -2.247
-15 | -0.225 | 0.09013 | -0.038 | -2.493
-14.5 | -0.235 | 0.08667 | -0.039 | -2.713
-14 | -0.246 | 0.08214 | -0.039 | -2.991
-13.5 | -0.256 | 0.07758 | -0.04 | -3.299
-13 | -0.266 | 0.07299 | -0.041 | -3.642
-12.5 | -0.275 | 0.06856 | -0.042 | -4.011
-12 | -0.283 | 0.06425 | -0.043 | -4.407
-11.5 | -0.291 | 0.05782 | -0.046 | -5.037
-11 | -0.298 | 0.0514 | -0.048 | -5.798
-10.5 | -0.358 | 0.00765 | -0.07 | -46.767
-10 | -0.357 | 0.00714 | -0.071 | -50.055
-9.5 | -0.353 | 0.00678 | -0.072 | -52.07
-9 | -0.345 | 0.00648 | -0.073 | -53.201
-8.5 | -0.332 | 0.00629 | -0.074 | -52.726
-8 | -0.313 | 0.00595 | -0.075 | -52.647
-7.5 | -0.29 | 0.00577 | -0.075 | -50.251
-7 | -0.261 | 0.00591 | -0.076 | -44.171
-6.5 | -0.227 | 0.00567 | -0.077 | -40.078
-6 | -0.188 | 0.00562 | -0.078 | -33.54
-5.5 | -0.145 | 0.0058 | -0.079 | -24.996
-5 | -0.097 | 0.00563 | -0.079 | -17.274
-4.5 | -0.046 | 0.00542 | -0.08 | -8.496
-4 | 0.008 | 0.00554 | -0.081 | 1.463
-3.5 | 0.065 | 0.00545 | -0.082 | 11.842
-3 | 0.123 | 0.00541 | -0.083 | 22.694
-2.5 | 0.182 | 0.00549 | -0.083 | 33.154
-2 | 0.242 | 0.00547 | -0.084 | 44.222
-1.5 | 0.303 | 0.00542 | -0.085 | 55.813
-1 | 0.363 | 0.00549 | -0.086 | 66.14
-0.5 | 0.423 | 0.00545 | -0.087 | 77.715
0 | 0.487 | 0.00531 | -0.087 | 91.642
0.5 | 0.547 | 0.00547 | -0.088 | 100.057
1 | 0.607 | 0.00566 | -0.089 | 107.278
1.5 | 0.667 | 0.00575 | -0.09 | 115.903
2 | 0.727 | 0.00581 | -0.091 | 125.037
2.5 | 0.787 | 0.00626 | -0.092 | 125.657
3 | 0.847 | 0.00655 | -0.092 | 129.284
3.5 | 0.904 | 0.00681 | -0.093 | 132.826
4 | 0.963 | 0.00723 | -0.094 | 133.198
4.5 | 1.021 | 0.00769 | -0.095 | 132.778
5 | 1.076 | 0.00821 | -0.096 | 131.186
5.5 | 1.131 | 0.00831 | -0.096 | 136.108
6 | 1.183 | 0.00938 | -0.097 | 126.059
6.5 | 1.233 | 0.00969 | -0.098 | 127.16
7 | 1.28 | 0.01006 | -0.099 | 127.242
7.5 | 1.323 | 0.00995 | -0.099 | 133.022
8 | 1.361 | 0.01043 | -0.1 | 130.489
8.5 | 1.386 | 0.01061 | -0.101 | 130.666
9 | 1.402 | 0.0111 | -0.102 | 126.319
9.5 | 1.409 | 0.01209 | -0.102 | 116.539
10 | 1.406 | 0.01236 | -0.103 | 113.683
10.5 | 1.393 | 0.01311 | -0.104 | 106.25
11 | 1.37 | 0.0139 | -0.105 | 98.602
11.5 | 1.339 | 0.01516 | -0.106 | 88.271
12 | 1.299 | 0.016 | -0.106 | 81.207
12.5 | 1.252 | 0.01694 | -0.107 | 73.943
13 | 1.2 | 0.01809 | -0.108 | 66.356
13.5 | 1.117 | 0.02002 | -0.106 | 55.809
14 | 1.046 | 0.02311 | -0.105 | 45.266
14.5 | 0.978 | 0.02623 | -0.104 | 37.283

## 140. Re 18M Mach 0.10 (2)
BIGFOIL.COM POLAR EXPORT
GA 35A610
GA 35A610 |  |  |  | Cl Max: | 1.9663 | at alpha= | 19 | deg
XFOIL ncrit=9 |  |  |  | L/D Max: | 168.124 | at alpha= | 4.5 | deg
Re: | 18000000 |  |  | Cd Min: | 0.06042 | at alpha= | 20 | deg
Mach: | 0.1 |  |  | Cl=0 at alpha= | -4.0122 | deg
|  |  |  | @ Cl=0.1, Cd= | 0.0054422
|  |  |  | @ Cl=0.4, Cd= | 0.0044712
|  |  |  | @ Cl=0.6, Cd= | 0.0043462
alpha (deg) | Cl | Cd | Cm | Cl/Cd
-9 | -0.5586 | 0.0112 | -0.0891 | -49.875
-8.5 | -0.5092 | 0.00886 | -0.0885 | -57.4718
-8 | -0.4551 | 0.00783 | -0.0882 | -58.1226
-7.5 | -0.3994 | 0.00718 | -0.0881 | -55.6267
-7 | -0.3442 | 0.00641 | -0.0879 | -53.6973
-6.5 | -0.2867 | 0.00622 | -0.0881 | -46.0932
-6 | -0.2293 | 0.00606 | -0.0883 | -37.8383
-5.5 | -0.1716 | 0.00591 | -0.0885 | -29.0355
-5 | -0.1139 | 0.00583 | -0.0888 | -19.5369
-4.5 | -0.0562 | 0.0057 | -0.0891 | -9.8596
-4 | 0.0014 | 0.00557 | -0.0894 | 0.25135
-3 | 0.1171 | 0.00542 | -0.0902 | 21.6052
-2.5 | 0.1737 | 0.00501 | -0.0903 | 34.6707
-2 | 0.231 | 0.00477 | -0.0906 | 48.4277
-1 | 0.346 | 0.00449 | -0.0913 | 77.0601
-0.5 | 0.4034 | 0.00447 | -0.0916 | 90.2461
0 | 0.4606 | 0.00442 | -0.092 | 104.2081
0.5 | 0.5176 | 0.00436 | -0.0924 | 118.7156
1 | 0.5738 | 0.0043 | -0.0927 | 133.4419
2.5 | 0.7382 | 0.00459 | -0.093 | 160.8279
3 | 0.7925 | 0.00492 | -0.0931 | 161.0772
3.5 | 0.8459 | 0.00511 | -0.0931 | 165.5382
4 | 0.895 | 0.00536 | -0.0923 | 166.9776
4.5 | 0.9499 | 0.00565 | -0.0926 | 168.1239
5 | 1.0055 | 0.00605 | -0.0929 | 166.1983
5.5 | 1.0575 | 0.00656 | -0.0926 | 161.2043
6 | 1.1102 | 0.00702 | -0.0923 | 158.1481
6.5 | 1.1631 | 0.00744 | -0.0922 | 156.3306
7 | 1.2166 | 0.00779 | -0.0922 | 156.1746
7.5 | 1.2696 | 0.00817 | -0.0921 | 155.3978
8 | 1.3217 | 0.00861 | -0.0919 | 153.5075
8.5 | 1.3731 | 0.00909 | -0.0915 | 151.0561
9 | 1.424 | 0.00957 | -0.0912 | 148.7983
9.5 | 1.4736 | 0.01012 | -0.0906 | 145.6126
10 | 1.5232 | 0.01063 | -0.0901 | 143.2926
10.5 | 1.5716 | 0.01118 | -0.0894 | 140.5725
11 | 1.6182 | 0.01182 | -0.0884 | 136.9036
11.5 | 1.6612 | 0.01263 | -0.0869 | 131.5281
12 | 1.7015 | 0.01352 | -0.0849 | 125.8506
12.5 | 1.7379 | 0.01438 | -0.0823 | 120.8554
13 | 1.7671 | 0.01539 | -0.0786 | 114.8213
13.5 | 1.7952 | 0.0166 | -0.0752 | 108.1446
14 | 1.8216 | 0.0181 | -0.0721 | 100.6409
14.5 | 1.8468 | 0.01985 | -0.0694 | 93.0378
15 | 1.8707 | 0.02184 | -0.0669 | 85.6548
15.5 | 1.8913 | 0.02423 | -0.0644 | 78.0561
16 | 1.9093 | 0.02688 | -0.0621 | 71.0305
16.5 | 1.9255 | 0.02977 | -0.0598 | 64.6792
17 | 1.94 | 0.03286 | -0.0577 | 59.0383
17.5 | 1.9494 | 0.03648 | -0.0556 | 53.4375
18 | 1.9571 | 0.04047 | -0.0538 | 48.3593
18.5 | 1.963 | 0.04476 | -0.0523 | 43.8561
19 | 1.9663 | 0.04954 | -0.051 | 39.6912
19.5 | 1.965 | 0.05497 | -0.0501 | 35.7468
20 | 1.9649 | 0.06042 | -0.0494 | 32.5207

## 141. Re 18M Mach 0.25 (1)
BIGFOIL.COM POLAR EXPORT
GA 35A610
GA 35A610 |  |  |  | Cl Max: | 1.397 | at alpha= | 9 | deg
JavaFoil+Calcfoil stall+Eppler ext transition |  |  |  | L/D Max: | 134.164 | at alpha= | 4 | deg
Re: | 18000000 |  |  | Cd Min: | 0.00543 | at alpha= | -2 | deg
Mach: | 0.25 |  |  | Cl=0 at alpha= | -4.0741 | deg
|  |  |  | @ Cl=0.1, Cd= | 0.0055112
|  |  |  | @ Cl=0.4, Cd= | 0.0054705
|  |  |  | @ Cl=0.6, Cd= | 0.03021
alpha (deg) | Cl | Cd | Cm | Cl/Cd
-13 | -0.051 | 0.07659 | -0.04 | -0.671
-12.5 | -0.049 | 0.07213 | -0.041 | -0.674
-12 | -0.046 | 0.06785 | -0.042 | -0.675
-11.5 | -0.043 | 0.06288 | -0.043 | -0.685
-11 | -0.104 | 0.06126 | -0.042 | -1.697
-10.5 | -0.141 | 0.05622 | -0.045 | -2.507
-10 | -0.174 | 0.04076 | -0.055 | -4.261
-9.5 | -0.228 | 0.00781 | -0.074 | -29.234
-9 | -0.247 | 0.00672 | -0.075 | -36.728
-8.5 | -0.257 | 0.00632 | -0.076 | -40.686
-8 | -0.259 | 0.00602 | -0.077 | -42.972
-7.5 | -0.252 | 0.00586 | -0.077 | -43.005
-7 | -0.236 | 0.00587 | -0.078 | -40.262
-6.5 | -0.213 | 0.00612 | -0.079 | -34.753
-6 | -0.181 | 0.00564 | -0.08 | -32.058
-5.5 | -0.142 | 0.00584 | -0.081 | -24.265
-5 | -0.096 | 0.00568 | -0.081 | -16.998
-4.5 | -0.046 | 0.00551 | -0.082 | -8.374
-4 | 0.008 | 0.00554 | -0.083 | 1.48
-3.5 | 0.066 | 0.00554 | -0.084 | 11.853
-3 | 0.125 | 0.00549 | -0.085 | 22.833
-2.5 | 0.186 | 0.00547 | -0.086 | 34.053
-2 | 0.248 | 0.00543 | -0.087 | 45.725
-1.5 | 0.31 | 0.00549 | -0.087 | 56.54
-1 | 0.373 | 0.00544 | -0.088 | 68.466
-0.5 | 0.435 | 0.00551 | -0.089 | 78.878
0 | 0.5 | 0.00552 | -0.09 | 90.632
0.5 | 0.562 | 0.00557 | -0.091 | 100.87
1 | 0.624 | 0.00568 | -0.092 | 109.735
1.5 | 0.685 | 0.00584 | -0.092 | 117.398
2 | 0.747 | 0.0059 | -0.093 | 126.703
2.5 | 0.809 | 0.00635 | -0.094 | 127.341
3 | 0.87 | 0.00662 | -0.095 | 131.428
3.5 | 0.929 | 0.00695 | -0.096 | 133.648
4 | 0.99 | 0.00738 | -0.097 | 134.164
4.5 | 1.048 | 0.008 | -0.097 | 130.99
5 | 1.105 | 0.00843 | -0.098 | 131.05
5.5 | 1.16 | 0.00933 | -0.099 | 124.367
6 | 1.212 | 0.00977 | -0.1 | 124.107
6.5 | 1.261 | 0.01017 | -0.101 | 124.066
7 | 1.307 | 0.01047 | -0.102 | 124.805
7.5 | 1.347 | 0.01046 | -0.102 | 128.831
8 | 1.38 | 0.011 | -0.103 | 125.525
8.5 | 1.395 | 0.01117 | -0.104 | 124.903
9 | 1.397 | 0.01177 | -0.105 | 118.64
9.5 | 1.383 | 0.01248 | -0.105 | 110.817
10 | 1.353 | 0.01342 | -0.106 | 100.803
10.5 | 1.306 | 0.01435 | -0.107 | 91.045
11 | 1.242 | 0.01536 | -0.108 | 80.9
11.5 | 0.934 | 0.07382 | -0.048 | 12.65
12 | 1.043 | 0.01941 | -0.106 | 53.724
12.5 | 0.931 | 0.02129 | -0.106 | 43.74
13 | 0.808 | 0.02428 | -0.106 | 33.287
13.5 | 0.685 | 0.02663 | -0.105 | 25.708
14 | 0.554 | 0.03021 | -0.105 | 18.347

## 142. Re 18M Mach 0.25 (2)
BIGFOIL.COM POLAR EXPORT
GA 35A610
GA 35A610 |  |  |  | Cl Max: | 1.8483 | at alpha= | 15.5 | deg
XFOIL ncrit=9 |  |  |  | L/D Max: | 173.759 | at alpha= | 4 | deg
Re: | 18000000 |  |  | Cd Min: | 0.24624 | at alpha= | -20 | deg
Mach: | 0.25 |  |  | Cl=0 at alpha= | -3.9967 | deg
|  |  |  | @ Cl=0.1, Cd= | 0.0053852
|  |  |  | @ Cl=0.4, Cd= | 0.0044786
|  |  |  | @ Cl=0.6, Cd= | 0.0042747
alpha (deg) | Cl | Cd | Cm | Cl/Cd
-20 | -0.6566 | 0.24624 | 0.0429 | -2.6665
-19.5 | -0.6385 | 0.23968 | 0.0385 | -2.664
-19 | -0.622 | 0.23409 | 0.0351 | -2.6571
-18 | -0.5848 | 0.2221 | 0.027 | -2.633
-17.5 | -0.5662 | 0.21594 | 0.0231 | -2.622
-17 | -0.5474 | 0.2093 | 0.0194 | -2.6154
-16 | -0.5144 | 0.19477 | 0.0118 | -2.6411
-15.5 | -0.318 | 0.15442 | -0.0179 | -2.0593
-15 | -0.3088 | 0.15093 | -0.0198 | -2.046
-14.5 | -0.4732 | 0.1704 | 0.0012 | -2.777
-14 | -0.457 | 0.16435 | -0.0019 | -2.7807
-12 | -0.3935 | 0.13943 | -0.0135 | -2.8222
-11.5 | -0.403 | 0.12562 | -0.0178 | -3.2081
-11 | -0.3917 | 0.11861 | -0.0209 | -3.3024
-10.5 | -0.3796 | 0.1119 | -0.0239 | -3.3923
-10 | -0.3687 | 0.10485 | -0.0272 | -3.5165
-9.5 | -0.3559 | 0.09831 | -0.0304 | -3.6202
-9 | -0.3419 | 0.09216 | -0.0337 | -3.7099
-8 | -0.3188 | 0.07891 | -0.042 | -4.04
-7.5 | -0.3034 | 0.07254 | -0.0483 | -4.1825
-7 | -0.2716 | 0.06458 | -0.0602 | -4.2056
-6.5 | -0.3002 | 0.00767 | -0.0938 | -39.1395
-6 | -0.2433 | 0.00629 | -0.0929 | -38.6804
-5.5 | -0.1822 | 0.00611 | -0.0927 | -29.82
-5 | -0.1214 | 0.00597 | -0.0927 | -20.335
-4.5 | -0.0607 | 0.00582 | -0.0927 | -10.4296
-4 | -0.0004 | 0.00568 | -0.0928 | -0.070423
-3.5 | 0.0597 | 0.00551 | -0.0929 | 10.8348
-2.5 | 0.1792 | 0.00514 | -0.0933 | 34.8638
-2 | 0.2385 | 0.00482 | -0.0935 | 49.4813
-1.5 | 0.298 | 0.00462 | -0.0937 | 64.5022
-1 | 0.3576 | 0.0045 | -0.0941 | 79.4667
-0.5 | 0.417 | 0.00447 | -0.0944 | 93.2886
0 | 0.4762 | 0.00442 | -0.0948 | 107.7376
0.5 | 0.535 | 0.00436 | -0.0952 | 122.7064
1 | 0.5934 | 0.00427 | -0.0955 | 138.9696
2 | 0.7068 | 0.00435 | -0.0957 | 162.4828
2.5 | 0.7636 | 0.00453 | -0.0959 | 168.5651
3 | 0.8194 | 0.0049 | -0.0958 | 167.2245
3.5 | 0.8744 | 0.0051 | -0.0957 | 171.451
4 | 0.9244 | 0.00532 | -0.0947 | 173.7594
4.5 | 0.9832 | 0.00578 | -0.0953 | 170.1038
5 | 1.0386 | 0.0062 | -0.095 | 167.5161
5.5 | 1.0925 | 0.00674 | -0.0944 | 162.092
6 | 1.1468 | 0.00727 | -0.0939 | 157.7442
6.5 | 1.2023 | 0.00768 | -0.0936 | 156.5495
7 | 1.2578 | 0.0081 | -0.0932 | 155.284
7.5 | 1.3129 | 0.00853 | -0.0927 | 153.9156
8 | 1.3669 | 0.00904 | -0.092 | 151.2058
8.5 | 1.4206 | 0.00957 | -0.0912 | 148.4431
9 | 1.4728 | 0.01017 | -0.0901 | 144.8181
9.5 | 1.525 | 0.01074 | -0.089 | 141.9926
10 | 1.5755 | 0.01139 | -0.0876 | 138.3231
10.5 | 1.6229 | 0.01219 | -0.0857 | 133.1337
11 | 1.6669 | 0.0131 | -0.0831 | 127.2443
11.5 | 1.7012 | 0.01417 | -0.0789 | 120.0565
12 | 1.7274 | 0.01565 | -0.074 | 110.377
12.5 | 1.753 | 0.01747 | -0.0697 | 100.3434
13 | 1.7775 | 0.01964 | -0.066 | 90.5041
13.5 | 1.8017 | 0.02206 | -0.0627 | 81.6727
14 | 1.8209 | 0.02502 | -0.0595 | 72.7778
14.5 | 1.8353 | 0.02844 | -0.0562 | 64.5323
15 | 1.8466 | 0.03221 | -0.0531 | 57.33
15.5 | 1.8483 | 0.03693 | -0.0499 | 50.0487
16 | 1.8459 | 0.04233 | -0.0472 | 43.6074
16.5 | 1.8375 | 0.04862 | -0.045 | 37.7931
17 | 1.8262 | 0.05561 | -0.0435 | 32.8394
17.5 | 1.802 | 0.06441 | -0.0428 | 27.977
18 | 1.7741 | 0.0741 | -0.043 | 23.942
18.5 | 1.7408 | 0.08513 | -0.0447 | 20.4487
19 | 1.7042 | 0.09711 | -0.0474 | 17.5492
19.5 | 1.665 | 0.11009 | -0.0516 | 15.124
20 | 1.6285 | 0.12331 | -0.0569 | 13.2066

## 143. Re 18M Mach 0.50 (1)
BIGFOIL.COM POLAR EXPORT
GA 35A610
GA 35A610 |  |  |  | Cl Max: | 1.372 | at alpha= | 7 | deg
JavaFoil+Calcfoil stall+Eppler ext transition |  |  |  | L/D Max: | 134.837 | at alpha= | 3.5 | deg
Re: | 18000000 |  |  | Cd Min: | 0.00554 | at alpha= | -3 | deg
Mach: | 0.5 |  |  | Cl=0 at alpha= | -4.0735 | deg
|  |  |  | @ Cl=0.1, Cd= | 0.0056529
|  |  |  | @ Cl=0.4, Cd= | 0.0056723
|  |  |  | @ Cl=0.6, Cd= | 0.0058041
alpha (deg) | Cl | Cd | Cm | Cl/Cd
-20 | -0.853 | 0.16175 | -0.039 | -5.271
-19.5 | -0.827 | 0.1527 | -0.04 | -5.419
-19 | -0.802 | 0.14445 | -0.04 | -5.55
-18.5 | -0.776 | 0.13614 | -0.041 | -5.701
-18 | -0.75 | 0.12928 | -0.041 | -5.803
-17.5 | -0.724 | 0.12471 | -0.041 | -5.803
-17 | -0.697 | 0.12163 | -0.041 | -5.728
-16.5 | -0.67 | 0.11771 | -0.041 | -5.688
-16 | -0.643 | 0.11238 | -0.041 | -5.721
-15.5 | -0.616 | 0.10651 | -0.04 | -5.785
-15 | -0.59 | 0.1019 | -0.041 | -5.787
-14.5 | -0.563 | 0.0983 | -0.041 | -5.731
-14 | -0.537 | 0.09402 | -0.041 | -5.711
-13.5 | -0.51 | 0.09387 | -0.042 | -5.438
-13 | -0.484 | 0.08742 | -0.042 | -5.536
-12.5 | -0.457 | 0.08086 | -0.043 | -5.658
-12 | -0.432 | 0.07284 | -0.045 | -5.933
-11.5 | -0.406 | 0.06677 | -0.047 | -6.087
-11 | -0.381 | 0.06068 | -0.05 | -6.28
-10.5 | -0.357 | 0.0528 | -0.054 | -6.77
-10 | -0.339 | 0.03984 | -0.062 | -8.51
-9.5 | -0.361 | 0.00832 | -0.082 | -43.373
-9 | -0.268 | 0.05599 | -0.041 | -4.789
-8.5 | -0.242 | 0.05175 | -0.043 | -4.667
-8 | -0.215 | 0.04653 | -0.048 | -4.629
-7.5 | -0.196 | 0.0313 | -0.065 | -6.273
-7 | -0.197 | 0.00666 | -0.087 | -29.523
-6.5 | -0.163 | 0.00676 | -0.088 | -24.145
-6 | -0.105 | 0.04 | -0.04 | -2.629
-5.5 | -0.096 | 0.00635 | -0.09 | -15.16
-5 | -0.063 | 0.00612 | -0.091 | -10.213
-4.5 | -0.029 | 0.0059 | -0.092 | -4.888
-4 | 0.005 | 0.0057 | -0.093 | 0.871
-3.5 | 0.064 | 0.00578 | -0.094 | 11.045
-3 | 0.132 | 0.00554 | -0.095 | 23.834
-2.5 | 0.203 | 0.00567 | -0.096 | 35.741
-2 | 0.274 | 0.00568 | -0.097 | 48.221
-1.5 | 0.345 | 0.00568 | -0.098 | 60.748
-1 | 0.416 | 0.00567 | -0.099 | 73.332
-0.5 | 0.486 | 0.00568 | -0.1 | 85.523
0 | 0.559 | 0.00581 | -0.1 | 96.282
0.5 | 0.628 | 0.0058 | -0.101 | 108.425
1 | 0.697 | 0.00594 | -0.102 | 117.47
1.5 | 0.766 | 0.0062 | -0.103 | 123.559
2 | 0.835 | 0.00631 | -0.104 | 132.439
2.5 | 0.904 | 0.00692 | -0.105 | 130.608
3 | 0.973 | 0.00733 | -0.106 | 132.726
3.5 | 1.037 | 0.00769 | -0.107 | 134.837
4 | 1.104 | 0.0085 | -0.108 | 129.97
4.5 | 1.168 | 0.00909 | -0.109 | 128.429
5 | 1.227 | 0.00982 | -0.11 | 124.926
5.5 | 1.282 | 0.01102 | -0.111 | 116.298
6 | 1.328 | 0.01166 | -0.112 | 113.829
6.5 | 1.361 | 0.01232 | -0.113 | 110.477
7 | 1.372 | 0.01252 | -0.113 | 109.577
7.5 | 1.342 | 0.01349 | -0.114 | 99.499
8 | 1.125 | 0.01464 | -0.115 | 76.819
8.5 | 0.862 | 0.01569 | -0.116 | 54.938
9 | 0.896 | 0.01625 | -0.117 | 55.114
9.5 | 0.93 | 0.01781 | -0.118 | 52.212
10 | 0.964 | 0.01756 | -0.119 | 54.889
10.5 | 0.97 | 0.02124 | -0.116 | 45.682
11 | 0.996 | 0.02317 | -0.116 | 42.958
11.5 | 1.01 | 0.02823 | -0.114 | 35.762
12 | 1.035 | 0.03183 | -0.114 | 32.504

## 144. Re 18M Mach 0.50 (2)
BIGFOIL.COM POLAR EXPORT
GA 35A610
GA 35A610 |  |  |  | Cl Max: | 1.5805 | at alpha= | 8.5 | deg
XFOIL ncrit=9 |  |  |  | L/D Max: | 198.123 | at alpha= | 3.5 | deg
Re: | 18000000 |  |  | Cd Min: | 0.11077 | at alpha= | 13.5 | deg
Mach: | 0.5 |  |  | Cl=0 at alpha= | -99 | deg
|  |  |  | @ Cl=0.1, Cd= | 0.0068823
|  |  |  | @ Cl=0.4, Cd= | 0.0045992
|  |  |  | @ Cl=0.6, Cd= | 0.0043906
alpha (deg) | Cl | Cd | Cm | Cl/Cd
-4 | 0.0166 | 0.01541 | -0.1105 | 1.0772
-3.5 | 0.0667 | 0.00758 | -0.1088 | 8.7995
-3 | 0.134 | 0.00617 | -0.1076 | 21.718
-2.5 | 0.2037 | 0.00565 | -0.1071 | 36.0531
-2 | 0.2722 | 0.00513 | -0.1067 | 53.0604
-1.5 | 0.3406 | 0.00478 | -0.1065 | 71.2552
-1 | 0.4096 | 0.00457 | -0.1066 | 89.628
-0.5 | 0.4781 | 0.00449 | -0.1069 | 106.4811
0 | 0.5466 | 0.00443 | -0.1074 | 123.386
0.5 | 0.6143 | 0.00438 | -0.1077 | 140.2511
1 | 0.6811 | 0.00428 | -0.108 | 159.1355
1.5 | 0.7474 | 0.00415 | -0.1083 | 180.0964
2 | 0.8127 | 0.00425 | -0.1084 | 191.2235
2.5 | 0.8781 | 0.00447 | -0.1083 | 196.443
3 | 0.9413 | 0.00495 | -0.1078 | 190.1616
3.5 | 1.0025 | 0.00506 | -0.107 | 198.1225
4 | 1.0589 | 0.00548 | -0.1049 | 193.2299
4.5 | 1.1232 | 0.00637 | -0.1044 | 176.3265
5 | 1.1855 | 0.007 | -0.1029 | 169.3571
5.5 | 1.2469 | 0.00773 | -0.101 | 161.3066
6 | 1.3088 | 0.00845 | -0.0989 | 154.8876
6.5 | 1.3732 | 0.00903 | -0.0969 | 152.0709
7 | 1.4362 | 0.0097 | -0.0942 | 148.0619
7.5 | 1.497 | 0.01049 | -0.0909 | 142.7073
8 | 1.5507 | 0.01145 | -0.086 | 135.4323
8.5 | 1.5805 | 0.01344 | -0.078 | 117.5967
9 | 1.5786 | 0.01808 | -0.0694 | 87.3119
9.5 | 1.5572 | 0.02453 | -0.0614 | 63.4815
10 | 1.53 | 0.0314 | -0.0535 | 48.7261
10.5 | 1.4994 | 0.03895 | -0.0467 | 38.4955
11 | 1.464 | 0.0479 | -0.0424 | 30.5637
11.5 | 1.4249 | 0.05824 | -0.0407 | 24.466
12 | 1.3842 | 0.06983 | -0.0414 | 19.8224
12.5 | 1.3433 | 0.08259 | -0.0444 | 16.2647
13 | 1.3038 | 0.09623 | -0.0492 | 13.5488
13.5 | 1.2662 | 0.11077 | -0.0557 | 11.4309

## 145. Re 20M Mach 0.00 (1)
BIGFOIL.COM POLAR EXPORT
GA 35A610
GA 35A610 |  |  |  | Cl Max: | 1.411 | at alpha= | 9.5 | deg
JavaFoil+Calcfoil stall+Eppler ext transition |  |  |  | L/D Max: | 134.072 | at alpha= | 8.5 | deg
Re: | 20000000 |  |  | Cd Min: | 0.00536 | at alpha= | 0 | deg
Mach: | 0 |  |  | Cl=0 at alpha= | -4.0741 | deg
|  |  |  | @ Cl=0.1, Cd= | 0.0054724
|  |  |  | @ Cl=0.4, Cd= | 0.005488
|  |  |  | @ Cl=0.6, Cd= | 0.005718
alpha (deg) | Cl | Cd | Cm | Cl/Cd
-15.5 | -0.252 | 0.09249 | -0.039 | -2.728
-15 | -0.262 | 0.0874 | -0.039 | -2.994
-14.5 | -0.27 | 0.08489 | -0.039 | -3.183
-14 | -0.279 | 0.07987 | -0.04 | -3.494
-13.5 | -0.288 | 0.07525 | -0.041 | -3.821
-13 | -0.295 | 0.07078 | -0.042 | -4.172
-12.5 | -0.302 | 0.0663 | -0.043 | -4.559
-12 | -0.31 | 0.05936 | -0.046 | -5.219
-11.5 | -0.317 | 0.05202 | -0.049 | -6.086
-11 | -0.333 | 0.03295 | -0.057 | -10.097
-10.5 | -0.378 | 0.00732 | -0.07 | -51.607
-10 | -0.374 | 0.00693 | -0.071 | -54.016
-9.5 | -0.367 | 0.00658 | -0.072 | -55.726
-9 | -0.356 | 0.00632 | -0.073 | -56.243
-8.5 | -0.34 | 0.00611 | -0.073 | -55.595
-8 | -0.32 | 0.00587 | -0.074 | -54.435
-7.5 | -0.294 | 0.00569 | -0.075 | -51.76
-7 | -0.264 | 0.00581 | -0.076 | -45.475
-6.5 | -0.229 | 0.00595 | -0.077 | -38.458
-6 | -0.189 | 0.00584 | -0.077 | -32.394
-5.5 | -0.145 | 0.00567 | -0.078 | -25.586
-5 | -0.097 | 0.00549 | -0.079 | -17.706
-4.5 | -0.046 | 0.00547 | -0.08 | -8.405
-4 | 0.008 | 0.00547 | -0.081 | 1.479
-3.5 | 0.064 | 0.00546 | -0.081 | 11.774
-3 | 0.122 | 0.00548 | -0.082 | 22.312
-2.5 | 0.181 | 0.00541 | -0.083 | 33.496
-2 | 0.241 | 0.00539 | -0.084 | 44.74
-1.5 | 0.301 | 0.00541 | -0.085 | 55.656
-1 | 0.361 | 0.00541 | -0.085 | 66.758
-0.5 | 0.421 | 0.00553 | -0.086 | 76.152
0 | 0.485 | 0.00536 | -0.087 | 90.439
0.5 | 0.544 | 0.00555 | -0.088 | 97.959
1 | 0.604 | 0.00573 | -0.089 | 105.313
1.5 | 0.664 | 0.00573 | -0.089 | 115.812
2 | 0.723 | 0.00607 | -0.09 | 119.217
2.5 | 0.783 | 0.00625 | -0.091 | 125.214
3 | 0.843 | 0.00652 | -0.092 | 129.161
3.5 | 0.9 | 0.00682 | -0.093 | 131.955
4 | 0.959 | 0.00728 | -0.094 | 131.696
4.5 | 1.016 | 0.00765 | -0.094 | 132.7
5 | 1.071 | 0.00804 | -0.095 | 133.228
5.5 | 1.125 | 0.00876 | -0.096 | 128.487
6 | 1.178 | 0.00921 | -0.097 | 127.902
6.5 | 1.227 | 0.00946 | -0.098 | 129.737
7 | 1.274 | 0.00982 | -0.098 | 129.786
7.5 | 1.318 | 0.01026 | -0.099 | 128.548
8 | 1.357 | 0.01014 | -0.1 | 133.745
8.5 | 1.383 | 0.01032 | -0.1 | 134.072
9 | 1.401 | 0.01077 | -0.101 | 130.039
9.5 | 1.411 | 0.01173 | -0.102 | 120.214
10 | 1.411 | 0.01203 | -0.103 | 117.277
10.5 | 1.402 | 0.0127 | -0.103 | 110.402
11 | 1.384 | 0.01344 | -0.104 | 103.045
11.5 | 1.358 | 0.01462 | -0.105 | 92.903
12 | 1.325 | 0.01546 | -0.106 | 85.705
12.5 | 1.285 | 0.01632 | -0.106 | 78.741
13 | 1.24 | 0.01714 | -0.107 | 72.323
13.5 | 1.19 | 0.01833 | -0.108 | 64.961
14 | 1.109 | 0.02062 | -0.106 | 53.772
14.5 | 1.048 | 0.02274 | -0.105 | 46.088

## 146. Re 20M Mach 0.00 (2)
BIGFOIL.COM POLAR EXPORT
GA 35A610
GA 35A610 |  |  |  | Cl Max: | 2.0006 | at alpha= | 20 | deg
XFOIL ncrit=9 |  |  |  | L/D Max: | 166.895 | at alpha= | 5 | deg
Re: | 20000000 |  |  | Cd Min: | 0.05332 | at alpha= | 20 | deg
Mach: | 0 |  |  | Cl=0 at alpha= | -4.0105 | deg
|  |  |  | @ Cl=0.1, Cd= | 0.0055769
|  |  |  | @ Cl=0.4, Cd= | 0.0044205
|  |  |  | @ Cl=0.6, Cd= | 0.0043621
alpha (deg) | Cl | Cd | Cm | Cl/Cd
-12 | -0.8553 | 0.019 | -0.0879 | -45.0158
-11.5 | -0.8095 | 0.01683 | -0.0879 | -48.0986
-11 | -0.7604 | 0.01532 | -0.0878 | -49.6345
-10.5 | -0.7175 | 0.01199 | -0.0873 | -59.8415
-9.5 | -0.616 | 0.00904 | -0.0868 | -68.1416
-9 | -0.5622 | 0.00822 | -0.0867 | -68.3942
-8.5 | -0.5075 | 0.0076 | -0.0867 | -66.7763
-8 | -0.4522 | 0.0071 | -0.0867 | -63.6901
-7.5 | -0.3965 | 0.00669 | -0.0868 | -59.2676
-7 | -0.3409 | 0.00621 | -0.0869 | -54.8953
-6.5 | -0.2842 | 0.00603 | -0.0871 | -47.131
-6 | -0.2273 | 0.00586 | -0.0874 | -38.7884
-5.5 | -0.1703 | 0.00573 | -0.0877 | -29.7208
-5 | -0.1131 | 0.00562 | -0.0881 | -20.1246
-4.5 | -0.0559 | 0.0055 | -0.0884 | -10.1636
-4 | 0.0012 | 0.00538 | -0.0887 | 0.22305
-3.5 | 0.0606 | 0.0059 | -0.0896 | 10.2712
-2.5 | 0.1728 | 0.00498 | -0.0898 | 34.6988
-1 | 0.3438 | 0.00445 | -0.0907 | 77.2584
-0.5 | 0.401 | 0.00442 | -0.0911 | 90.724
0 | 0.4578 | 0.00438 | -0.0915 | 104.5205
0.5 | 0.5142 | 0.00436 | -0.0918 | 117.9358
1 | 0.5699 | 0.00434 | -0.0921 | 131.3134
1.5 | 0.6244 | 0.00438 | -0.0922 | 142.5571
2 | 0.6792 | 0.00441 | -0.0924 | 154.0136
3 | 0.7873 | 0.00499 | -0.0925 | 157.7756
5 | 0.9997 | 0.00599 | -0.0926 | 166.8948
5.5 | 1.0517 | 0.00646 | -0.0923 | 162.8019
6 | 1.1043 | 0.00689 | -0.0922 | 160.2758
6.5 | 1.1572 | 0.00728 | -0.0921 | 158.956
7 | 1.2102 | 0.00762 | -0.0921 | 158.8189
7.5 | 1.2631 | 0.00798 | -0.0921 | 158.2832
8 | 1.3149 | 0.0084 | -0.092 | 156.5357
8.5 | 1.366 | 0.00885 | -0.0918 | 154.3503
9 | 1.4168 | 0.00931 | -0.0916 | 152.1805
9.5 | 1.4664 | 0.00983 | -0.0912 | 149.176
10 | 1.5159 | 0.01031 | -0.0908 | 147.032
10.5 | 1.5643 | 0.01083 | -0.0903 | 144.4414
11 | 1.6113 | 0.01141 | -0.0896 | 141.2182
11.5 | 1.6549 | 0.01217 | -0.0883 | 135.9819
12.5 | 1.7379 | 0.0137 | -0.0853 | 126.854
13 | 1.772 | 0.01454 | -0.0825 | 121.8707
13.5 | 1.8008 | 0.01552 | -0.079 | 116.0309
14 | 1.828 | 0.01673 | -0.0758 | 109.2648
14.5 | 1.8542 | 0.01818 | -0.0729 | 101.9912
15 | 1.8793 | 0.01986 | -0.0703 | 94.6274
15.5 | 1.902 | 0.02185 | -0.0679 | 87.0481
16 | 1.9228 | 0.02411 | -0.0656 | 79.7511
16.5 | 1.9414 | 0.02661 | -0.0634 | 72.9575
17 | 1.9584 | 0.02933 | -0.0614 | 66.7712
17.5 | 1.9705 | 0.03249 | -0.0593 | 60.6494
18 | 1.9804 | 0.03595 | -0.0573 | 55.0876
18.5 | 1.9891 | 0.03968 | -0.0556 | 50.1285
19 | 1.9949 | 0.04386 | -0.0541 | 45.4834
19.5 | 1.9974 | 0.04854 | -0.0528 | 41.1496
20 | 2.0006 | 0.05332 | -0.0519 | 37.5206

## 147. Re 20M Mach 0.10 (1)
BIGFOIL.COM POLAR EXPORT
GA 35A610
GA 35A610 |  |  |  | Cl Max: | 1.409 | at alpha= | 9.5 | deg
JavaFoil+Calcfoil stall+Eppler ext transition |  |  |  | L/D Max: | 133.03 | at alpha= | 8.5 | deg
Re: | 20000000 |  |  | Cd Min: | 0.00536 | at alpha= | 0 | deg
Mach: | 0.1 |  |  | Cl=0 at alpha= | -4.0741 | deg
|  |  |  | @ Cl=0.1, Cd= | 0.005476
|  |  |  | @ Cl=0.4, Cd= | 0.005484
|  |  |  | @ Cl=0.6, Cd= | 0.0057562
alpha (deg) | Cl | Cd | Cm | Cl/Cd
-15.5 | -0.214 | 0.09425 | -0.038 | -2.272
-15 | -0.225 | 0.08902 | -0.039 | -2.528
-14.5 | -0.235 | 0.0862 | -0.039 | -2.729
-14 | -0.246 | 0.0812 | -0.04 | -3.029
-13.5 | -0.256 | 0.07647 | -0.041 | -3.353
-13 | -0.266 | 0.07189 | -0.042 | -3.705
-12.5 | -0.275 | 0.06749 | -0.043 | -4.082
-12 | -0.284 | 0.06301 | -0.044 | -4.503
-11.5 | -0.292 | 0.05584 | -0.047 | -5.238
-11 | -0.301 | 0.04715 | -0.051 | -6.385
-10.5 | -0.358 | 0.00749 | -0.071 | -47.794
-10 | -0.358 | 0.00699 | -0.071 | -51.182
-9.5 | -0.353 | 0.00662 | -0.072 | -53.362
-9 | -0.345 | 0.0063 | -0.073 | -54.742
-8.5 | -0.332 | 0.00609 | -0.074 | -54.424
-8 | -0.313 | 0.00586 | -0.075 | -53.456
-7.5 | -0.29 | 0.00569 | -0.075 | -51.003
-7 | -0.261 | 0.00582 | -0.076 | -44.905
-6.5 | -0.227 | 0.006 | -0.077 | -37.881
-6 | -0.188 | 0.00585 | -0.078 | -32.186
-5.5 | -0.145 | 0.00569 | -0.079 | -25.477
-5 | -0.097 | 0.00559 | -0.079 | -17.39
-4.5 | -0.046 | 0.00547 | -0.08 | -8.409
-4 | 0.008 | 0.00551 | -0.081 | 1.473
-3.5 | 0.065 | 0.00547 | -0.082 | 11.801
-3 | 0.123 | 0.00548 | -0.083 | 22.375
-2.5 | 0.182 | 0.00542 | -0.083 | 33.616
-2 | 0.242 | 0.00539 | -0.084 | 44.932
-1.5 | 0.303 | 0.00541 | -0.085 | 55.885
-1 | 0.363 | 0.00541 | -0.086 | 67.074
-0.5 | 0.423 | 0.00553 | -0.087 | 76.525
0 | 0.487 | 0.00536 | -0.087 | 90.886
0.5 | 0.547 | 0.0055 | -0.088 | 99.414
1 | 0.607 | 0.00579 | -0.089 | 104.899
1.5 | 0.667 | 0.00565 | -0.09 | 118.007
2 | 0.727 | 0.00605 | -0.091 | 120.154
2.5 | 0.787 | 0.00627 | -0.092 | 125.597
3 | 0.847 | 0.00654 | -0.092 | 129.479
3.5 | 0.904 | 0.00687 | -0.093 | 131.626
4 | 0.963 | 0.00735 | -0.094 | 131.044
4.5 | 1.021 | 0.00771 | -0.095 | 132.364
5 | 1.076 | 0.00811 | -0.096 | 132.81
5.5 | 1.131 | 0.00882 | -0.096 | 128.181
6 | 1.183 | 0.00922 | -0.097 | 128.261
6.5 | 1.233 | 0.00955 | -0.098 | 129.079
7 | 1.28 | 0.00992 | -0.099 | 129.002
7.5 | 1.323 | 0.0103 | -0.1 | 128.492
8 | 1.361 | 0.01024 | -0.1 | 132.841
8.5 | 1.386 | 0.01042 | -0.101 | 133.03
9 | 1.402 | 0.01089 | -0.102 | 128.751
9.5 | 1.409 | 0.01187 | -0.102 | 118.676
10 | 1.406 | 0.01218 | -0.103 | 115.417
10.5 | 1.393 | 0.01288 | -0.104 | 108.153
11 | 1.37 | 0.01367 | -0.105 | 100.225
11.5 | 1.339 | 0.01492 | -0.106 | 89.713
12 | 1.299 | 0.01577 | -0.106 | 82.384
12.5 | 1.252 | 0.0166 | -0.107 | 75.461
13 | 1.2 | 0.01769 | -0.108 | 67.853
13.5 | 1.12 | 0.0195 | -0.106 | 57.436
14 | 1.049 | 0.02236 | -0.105 | 46.912
14.5 | 0.981 | 0.02527 | -0.105 | 38.816

## 148. Re 20M Mach 0.10 (2)
BIGFOIL.COM POLAR EXPORT
GA 35A610
GA 35A610 |  |  |  | Cl Max: | 1.9843 | at alpha= | 19.5 | deg
XFOIL ncrit=9 |  |  |  | L/D Max: | 168.556 | at alpha= | 4.5 | deg
Re: | 20000000 |  |  | Cd Min: | 0.05846 | at alpha= | 20 | deg
Mach: | 0.1 |  |  | Cl=0 at alpha= | -4.0078 | deg
|  |  |  | @ Cl=0.1, Cd= | 0.0051076
|  |  |  | @ Cl=0.4, Cd= | 0.0044286
|  |  |  | @ Cl=0.6, Cd= | 0.0043543
alpha (deg) | Cl | Cd | Cm | Cl/Cd
-9.5 | -0.6168 | 0.011 | -0.0889 | -56.0727
-9 | -0.5663 | 0.00906 | -0.0884 | -62.5055
-8.5 | -0.5121 | 0.00808 | -0.0882 | -63.3787
-8 | -0.4566 | 0.00738 | -0.088 | -61.8699
-7.5 | -0.4005 | 0.00688 | -0.088 | -58.2122
-7 | -0.3446 | 0.00626 | -0.0878 | -55.0479
-6.5 | -0.2873 | 0.00607 | -0.088 | -47.3311
-6 | -0.2297 | 0.00589 | -0.0882 | -38.9983
-5.5 | -0.1721 | 0.00575 | -0.0884 | -29.9304
-5 | -0.1144 | 0.00564 | -0.0887 | -20.2837
-4.5 | -0.0566 | 0.00551 | -0.089 | -10.2722
-4 | 0.0009 | 0.00539 | -0.0893 | 0.16698
-3.5 | 0.0586 | 0.00523 | -0.0897 | 11.2046
-3 | 0.1161 | 0.00506 | -0.09 | 22.9447
-2.5 | 0.1738 | 0.005 | -0.0904 | 34.76
-0.5 | 0.4034 | 0.00442 | -0.0917 | 91.267
0 | 0.4606 | 0.00438 | -0.092 | 105.1598
0.5 | 0.5173 | 0.00436 | -0.0923 | 118.6468
1 | 0.5733 | 0.00433 | -0.0926 | 132.4018
1.5 | 0.6282 | 0.00438 | -0.0927 | 143.4247
2 | 0.6834 | 0.00441 | -0.0929 | 154.966
2.5 | 0.7373 | 0.00472 | -0.0929 | 156.2076
3 | 0.7922 | 0.00498 | -0.093 | 159.0763
3.5 | 0.8461 | 0.00529 | -0.0931 | 159.9433
4 | 0.8965 | 0.00557 | -0.0926 | 160.9515
4.5 | 0.9456 | 0.00561 | -0.0915 | 168.5561
5 | 1.0057 | 0.00602 | -0.0929 | 167.0598
5.5 | 1.058 | 0.0065 | -0.0926 | 162.7692
6 | 1.1109 | 0.00694 | -0.0925 | 160.072
6.5 | 1.1643 | 0.00732 | -0.0924 | 159.0574
7 | 1.2177 | 0.00768 | -0.0923 | 158.5547
7.5 | 1.271 | 0.00803 | -0.0923 | 158.2814
8 | 1.3233 | 0.00846 | -0.0921 | 156.4184
8.5 | 1.3748 | 0.00893 | -0.0918 | 153.953
9 | 1.4257 | 0.00942 | -0.0915 | 151.3482
10 | 1.5257 | 0.01043 | -0.0905 | 146.28
10.5 | 1.5744 | 0.01097 | -0.0898 | 143.5187
11 | 1.621 | 0.01162 | -0.0888 | 139.5009
11.5 | 1.6641 | 0.01245 | -0.0873 | 133.6627
12.5 | 1.7458 | 0.01403 | -0.0836 | 124.4334
13 | 1.776 | 0.01496 | -0.0799 | 118.7166
13.5 | 1.8046 | 0.01609 | -0.0765 | 112.1566
14 | 1.8315 | 0.01748 | -0.0733 | 104.7769
14.5 | 1.8573 | 0.01912 | -0.0705 | 97.1391
15 | 1.8817 | 0.02103 | -0.0679 | 89.4769
15.5 | 1.903 | 0.02329 | -0.0654 | 81.7089
16 | 1.9223 | 0.02581 | -0.063 | 74.4789
16.5 | 1.9395 | 0.02861 | -0.0608 | 67.791
17 | 1.9541 | 0.03163 | -0.0586 | 61.78
17.5 | 1.965 | 0.03507 | -0.0565 | 56.0308
18 | 1.9735 | 0.03888 | -0.0545 | 50.7587
18.5 | 1.9795 | 0.04315 | -0.0529 | 45.8749
19 | 1.9836 | 0.04772 | -0.0515 | 41.5675
19.5 | 1.9843 | 0.05289 | -0.0505 | 37.5175
20 | 1.9824 | 0.05846 | -0.0497 | 33.9104

## 149. Re 20M Mach 0.25 (1)
BIGFOIL.COM POLAR EXPORT
GA 35A610
GA 35A610 |  |  |  | Cl Max: | 1.397 | at alpha= | 9 | deg
JavaFoil+Calcfoil stall+Eppler ext transition |  |  |  | L/D Max: | 132.39 | at alpha= | 3.5 | deg
Re: | 20000000 |  |  | Cd Min: | 0.0054 | at alpha= | -1.5 | deg
Mach: | 0.25 |  |  | Cl=0 at alpha= | -4.0741 | deg
|  |  |  | @ Cl=0.1, Cd= | 0.0054573
|  |  |  | @ Cl=0.4, Cd= | 0.0054961
|  |  |  | @ Cl=0.6, Cd= | 0.02899
alpha (deg) | Cl | Cd | Cm | Cl/Cd
-13 | -0.051 | 0.07599 | -0.04 | -0.677
-12.5 | -0.049 | 0.07153 | -0.041 | -0.68
-12 | -0.046 | 0.06727 | -0.042 | -0.682
-11.5 | -0.043 | 0.0619 | -0.044 | -0.697
-11 | -0.104 | 0.06065 | -0.043 | -1.715
-10.5 | -0.141 | 0.05515 | -0.046 | -2.561
-10 | -0.179 | 0.03048 | -0.06 | -5.878
-9.5 | -0.229 | 0.00722 | -0.074 | -31.701
-9 | -0.247 | 0.00667 | -0.075 | -37.043
-8.5 | -0.257 | 0.00633 | -0.076 | -40.633
-8 | -0.259 | 0.00596 | -0.077 | -43.442
-7.5 | -0.252 | 0.0058 | -0.077 | -43.462
-7 | -0.236 | 0.00592 | -0.078 | -39.923
-6.5 | -0.213 | 0.00568 | -0.079 | -37.444
-6 | -0.181 | 0.00589 | -0.08 | -30.7
-5.5 | -0.142 | 0.00583 | -0.081 | -24.289
-5 | -0.096 | 0.00568 | -0.081 | -16.992
-4.5 | -0.046 | 0.00545 | -0.082 | -8.473
-4 | 0.008 | 0.00549 | -0.083 | 1.495
-3.5 | 0.066 | 0.00544 | -0.084 | 12.072
-3 | 0.125 | 0.00547 | -0.085 | 22.893
-2.5 | 0.186 | 0.00548 | -0.086 | 34.004
-2 | 0.248 | 0.00545 | -0.087 | 45.528
-1.5 | 0.31 | 0.0054 | -0.087 | 57.477
-1 | 0.373 | 0.00547 | -0.088 | 68.182
-0.5 | 0.435 | 0.00553 | -0.089 | 78.649
0 | 0.5 | 0.00557 | -0.09 | 89.774
0.5 | 0.562 | 0.00555 | -0.091 | 101.203
1 | 0.624 | 0.00561 | -0.092 | 111.142
1.5 | 0.685 | 0.00572 | -0.092 | 119.844
2 | 0.747 | 0.00615 | -0.093 | 121.405
2.5 | 0.809 | 0.00639 | -0.094 | 126.58
3 | 0.87 | 0.00669 | -0.095 | 130.108
3.5 | 0.929 | 0.00702 | -0.096 | 132.39
4 | 0.99 | 0.00752 | -0.097 | 131.572
4.5 | 1.048 | 0.00794 | -0.097 | 132.061
5 | 1.105 | 0.00837 | -0.098 | 132.064
5.5 | 1.16 | 0.00924 | -0.099 | 125.459
6 | 1.212 | 0.00959 | -0.1 | 126.344
6.5 | 1.261 | 0.01008 | -0.101 | 125.184
7 | 1.307 | 0.01035 | -0.102 | 126.216
7.5 | 1.347 | 0.01027 | -0.102 | 131.182
8 | 1.38 | 0.0108 | -0.103 | 127.833
8.5 | 1.395 | 0.01097 | -0.104 | 127.201
9 | 1.397 | 0.01203 | -0.105 | 116.143
9.5 | 1.383 | 0.01228 | -0.105 | 112.607
10 | 1.353 | 0.01318 | -0.106 | 102.674
10.5 | 1.306 | 0.01408 | -0.107 | 92.756
11 | 1.242 | 0.01507 | -0.108 | 82.454
11.5 | 1.136 | 0.01739 | -0.106 | 65.325
12 | 1.045 | 0.01889 | -0.107 | 55.334
12.5 | 0.933 | 0.02077 | -0.106 | 44.903
13 | 0.811 | 0.0234 | -0.106 | 34.649
13.5 | 0.687 | 0.0256 | -0.106 | 26.832
14 | 0.556 | 0.02899 | -0.105 | 19.174

## 150. Re 20M Mach 0.25 (2)
BIGFOIL.COM POLAR EXPORT
GA 35A610
GA 35A610 |  |  |  | Cl Max: | 1.867 | at alpha= | 15.5 | deg
XFOIL ncrit=9 |  |  |  | L/D Max: | 171.582 | at alpha= | 4.5 | deg
Re: | 20000000 |  |  | Cd Min: | 0.11979 | at alpha= | 20 | deg
Mach: | 0.25 |  |  | Cl=0 at alpha= | -3.9934 | deg
|  |  |  | @ Cl=0.1, Cd= | 0.005201
|  |  |  | @ Cl=0.4, Cd= | 0.0044085
|  |  |  | @ Cl=0.6, Cd= | 0.0042937
alpha (deg) | Cl | Cd | Cm | Cl/Cd
-7 | -0.3397 | 0.01454 | -0.0953 | -23.3631
-6.5 | -0.271 | 0.01785 | -0.0953 | -15.1821
-6 | -0.2438 | 0.00611 | -0.0929 | -39.9018
-5.5 | -0.1828 | 0.00594 | -0.0927 | -30.7744
-5 | -0.1218 | 0.00579 | -0.0926 | -21.0363
-4.5 | -0.0612 | 0.00564 | -0.0926 | -10.8511
-4 | -0.0008 | 0.0055 | -0.0927 | -0.14545
-3.5 | 0.0594 | 0.00533 | -0.0929 | 11.1445
-3 | 0.1192 | 0.00514 | -0.093 | 23.1907
-1 | 0.3576 | 0.00443 | -0.0941 | 80.7223
0 | 0.4762 | 0.00437 | -0.0948 | 108.9703
0.5 | 0.535 | 0.00435 | -0.0952 | 122.9885
1 | 0.593 | 0.00429 | -0.0955 | 138.2284
1.5 | 0.6497 | 0.00432 | -0.0956 | 150.3935
2 | 0.7065 | 0.00439 | -0.0957 | 160.9339
2.5 | 0.7626 | 0.00466 | -0.0957 | 163.6481
3 | 0.8187 | 0.00499 | -0.0957 | 164.0681
3.5 | 0.8745 | 0.00529 | -0.0957 | 165.3119
4 | 0.926 | 0.0056 | -0.095 | 165.3571
4.5 | 0.9763 | 0.00569 | -0.0936 | 171.5817
5 | 1.0387 | 0.00617 | -0.095 | 168.3468
5.5 | 1.0929 | 0.0067 | -0.0945 | 163.1194
6 | 1.1479 | 0.00716 | -0.0941 | 160.3212
6.5 | 1.2037 | 0.00755 | -0.0938 | 159.4305
7 | 1.2593 | 0.00796 | -0.0934 | 158.2035
7.5 | 1.3144 | 0.0084 | -0.0929 | 156.4762
8 | 1.3687 | 0.00889 | -0.0923 | 153.9595
8.5 | 1.4225 | 0.00941 | -0.0915 | 151.169
10 | 1.5787 | 0.01118 | -0.0881 | 141.2075
10.5 | 1.6263 | 0.01198 | -0.0862 | 135.7513
11 | 1.6709 | 0.01288 | -0.0837 | 129.7283
11.5 | 1.7065 | 0.01394 | -0.0797 | 122.4175
12 | 1.7353 | 0.01525 | -0.075 | 113.7902
12.5 | 1.7634 | 0.01685 | -0.0709 | 104.6528
13 | 1.7892 | 0.01887 | -0.0671 | 94.8172
13.5 | 1.8143 | 0.02116 | -0.0637 | 85.742
14 | 1.8347 | 0.02396 | -0.0604 | 76.5735
14.5 | 1.8506 | 0.02724 | -0.0571 | 67.9369
15 | 1.8632 | 0.0309 | -0.054 | 60.2977
15.5 | 1.867 | 0.03538 | -0.0508 | 52.7699
16 | 1.8655 | 0.04056 | -0.0478 | 45.9936
16.5 | 1.8581 | 0.04663 | -0.0454 | 39.8477
17 | 1.8469 | 0.05354 | -0.0437 | 34.4957
17.5 | 1.8237 | 0.06203 | -0.0427 | 29.4003
18 | 1.7963 | 0.07152 | -0.0427 | 25.1161
18.5 | 1.7637 | 0.08226 | -0.0439 | 21.4406
19 | 1.7272 | 0.09403 | -0.0464 | 18.3686
19.5 | 1.6884 | 0.10681 | -0.0503 | 15.8075
20 | 1.6515 | 0.11979 | -0.0551 | 13.7866

## 151. Re 20M Mach 0.50 (1)
BIGFOIL.COM POLAR EXPORT
GA 35A610
GA 35A610 |  |  |  | Cl Max: | 1.372 | at alpha= | 7 | deg
JavaFoil+Calcfoil stall+Eppler ext transition |  |  |  | L/D Max: | 135.165 | at alpha= | 4.5 | deg
Re: | 20000000 |  |  | Cd Min: | 0.00551 | at alpha= | -3 | deg
Mach: | 0.5 |  |  | Cl=0 at alpha= | -4.0735 | deg
|  |  |  | @ Cl=0.1, Cd= | 0.00559
|  |  |  | @ Cl=0.4, Cd= | 0.005589
|  |  |  | @ Cl=0.6, Cd= | 0.0058606
alpha (deg) | Cl | Cd | Cm | Cl/Cd
-20 | -0.852 | 0.16468 | -0.039 | -5.177
-19.5 | -0.827 | 0.15442 | -0.04 | -5.357
-19 | -0.801 | 0.15011 | -0.04 | -5.338
-18.5 | -0.776 | 0.14146 | -0.041 | -5.483
-18 | -0.749 | 0.13453 | -0.041 | -5.57
-17.5 | -0.723 | 0.12952 | -0.041 | -5.579
-17 | -0.696 | 0.12683 | -0.04 | -5.486
-16.5 | -0.669 | 0.12216 | -0.04 | -5.475
-16 | -0.642 | 0.11568 | -0.04 | -5.551
-15.5 | -0.616 | 0.10819 | -0.04 | -5.694
-15 | -0.59 | 0.10417 | -0.04 | -5.661
-14.5 | -0.563 | 0.10006 | -0.041 | -5.63
-14 | -0.537 | 0.09606 | -0.041 | -5.589
-13.5 | -0.51 | 0.09324 | -0.042 | -5.475
-13 | -0.484 | 0.08704 | -0.042 | -5.562
-12.5 | -0.458 | 0.08142 | -0.043 | -5.62
-12 | -0.432 | 0.07273 | -0.045 | -5.944
-11.5 | -0.407 | 0.06651 | -0.047 | -6.112
-11 | -0.381 | 0.0603 | -0.05 | -6.323
-10.5 | -0.358 | 0.05221 | -0.055 | -6.856
-10 | -0.341 | 0.03785 | -0.063 | -9.01
-9.5 | -0.362 | 0.00812 | -0.082 | -44.542
-9 | -0.268 | 0.05585 | -0.042 | -4.802
-8.5 | -0.242 | 0.05143 | -0.044 | -4.699
-8 | -0.216 | 0.04594 | -0.049 | -4.695
-7.5 | -0.223 | 0.00887 | -0.083 | -25.077
-7 | -0.197 | 0.00645 | -0.087 | -30.504
-6.5 | -0.163 | 0.00634 | -0.088 | -25.758
-6 | -0.105 | 0.03984 | -0.041 | -2.64
-5.5 | -0.096 | 0.00625 | -0.09 | -15.388
-5 | -0.063 | 0.006 | -0.091 | -10.425
-4.5 | -0.029 | 0.00596 | -0.092 | -4.835
-4 | 0.005 | 0.0057 | -0.093 | 0.872
-3.5 | 0.064 | 0.00568 | -0.094 | 11.236
-3 | 0.132 | 0.00551 | -0.095 | 23.935
-2.5 | 0.203 | 0.00568 | -0.096 | 35.673
-2 | 0.274 | 0.00566 | -0.097 | 48.388
-1.5 | 0.345 | 0.00562 | -0.098 | 61.383
-1 | 0.416 | 0.00558 | -0.099 | 74.537
-0.5 | 0.486 | 0.00575 | -0.1 | 84.46
0 | 0.559 | 0.00592 | -0.1 | 94.478
0.5 | 0.628 | 0.00582 | -0.101 | 107.966
1 | 0.697 | 0.00613 | -0.102 | 113.663
1.5 | 0.766 | 0.0063 | -0.103 | 121.544
2 | 0.835 | 0.00634 | -0.104 | 131.646
2.5 | 0.904 | 0.00693 | -0.105 | 130.398
3 | 0.973 | 0.00734 | -0.106 | 132.563
3.5 | 1.037 | 0.00779 | -0.107 | 133.112
4 | 1.104 | 0.00847 | -0.108 | 130.337
4.5 | 1.168 | 0.00864 | -0.109 | 135.165
5 | 1.227 | 0.00971 | -0.11 | 126.35
5.5 | 1.282 | 0.01085 | -0.111 | 118.072
6 | 1.328 | 0.01149 | -0.112 | 115.496
6.5 | 1.361 | 0.01211 | -0.113 | 112.392
7 | 1.372 | 0.01287 | -0.113 | 106.594
7.5 | 1.342 | 0.01325 | -0.114 | 101.323
8 | 1.125 | 0.01437 | -0.115 | 78.273
8.5 | 0.862 | 0.01539 | -0.116 | 55.989
9 | 0.896 | 0.01594 | -0.117 | 56.188
9.5 | 0.93 | 0.01745 | -0.118 | 53.304
10 | 0.964 | 0.01735 | -0.119 | 55.546
10.5 | 0.971 | 0.02082 | -0.116 | 46.651
11 | 0.998 | 0.02255 | -0.116 | 44.244
11.5 | 1.013 | 0.02717 | -0.115 | 37.289
12 | 1.038 | 0.03071 | -0.114 | 33.788

## 152. Re 20M Mach 0.50 (2)
BIGFOIL.COM POLAR EXPORT
GA 35A610
GA 35A610 |  |  |  | Cl Max: | 1.5013 | at alpha= | 7.5 | deg
XFOIL ncrit=9 |  |  |  | L/D Max: | 195.96 | at alpha= | 2.5 | deg
Re: | 20000000 |  |  | Cd Min: | 0.01028 | at alpha= | 7.5 | deg
Mach: | 0.5 |  |  | Cl=0 at alpha= | -99 | deg
|  |  |  | @ Cl=0.1, Cd= | 0.0044
|  |  |  | @ Cl=0.4, Cd= | 0.0044
|  |  |  | @ Cl=0.6, Cd= | 0.0043763
alpha (deg) | Cl | Cd | Cm | Cl/Cd
0 | 0.5465 | 0.0044 | -0.1074 | 124.2045
0.5 | 0.6141 | 0.00437 | -0.1077 | 140.5263
1 | 0.6811 | 0.00427 | -0.1081 | 159.5082
1.5 | 0.7472 | 0.0042 | -0.1083 | 177.9048
2.5 | 0.8779 | 0.00448 | -0.1083 | 195.9598
3 | 0.9403 | 0.00504 | -0.1077 | 186.5675
3.5 | 1.0037 | 0.00537 | -0.1071 | 186.9088
4 | 1.0594 | 0.00558 | -0.1051 | 189.8566
4.5 | 1.124 | 0.0063 | -0.1045 | 178.4127
5 | 1.1865 | 0.00693 | -0.103 | 171.2121
5.5 | 1.2478 | 0.00766 | -0.1011 | 162.8982
6 | 1.3112 | 0.0083 | -0.0993 | 157.9759
6.5 | 1.376 | 0.00886 | -0.0972 | 155.3047
7 | 1.4396 | 0.00952 | -0.0947 | 151.2185
7.5 | 1.5013 | 0.01028 | -0.0914 | 146.0409