## index
index | Re | Mach | Datasource
1 | 50000 | 0 | JavaFoil+Calcfoil stall+Eppler ext transition
2 | 50000 | 0 | XFOIL ncrit=9
3 | 50000 | 0.1 | JavaFoil+Calcfoil stall+Eppler ext transition
4 | 50000 | 0.1 | XFOIL ncrit=9
5 | 50000 | 0.25 | JavaFoil+Calcfoil stall+Eppler ext transition
6 | 50000 | 0.25 | XFOIL ncrit=9
7 | 50000 | 0.5 | JavaFoil+Calcfoil stall+Eppler ext transition
8 | 50000 | 0.5 | XFOIL ncrit=9
9 | 100000 | 0 | JavaFoil+Calcfoil stall+Eppler ext transition
10 | 100000 | 0 | XFOIL ncrit=9
11 | 100000 | 0.1 | JavaFoil+Calcfoil stall+Eppler ext transition
12 | 100000 | 0.1 | XFOIL ncrit=9
13 | 100000 | 0.25 | JavaFoil+Calcfoil stall+Eppler ext transition
14 | 100000 | 0.25 | XFOIL ncrit=9
15 | 100000 | 0.5 | JavaFoil+Calcfoil stall+Eppler ext transition
16 | 100000 | 0.5 | XFOIL ncrit=9
17 | 250000 | 0 | JavaFoil+Calcfoil stall+Eppler ext transition
18 | 250000 | 0 | XFOIL ncrit=9
19 | 250000 | 0.1 | JavaFoil+Calcfoil stall+Eppler ext transition
20 | 250000 | 0.1 | XFOIL ncrit=9
21 | 250000 | 0.25 | JavaFoil+Calcfoil stall+Eppler ext transition
22 | 250000 | 0.25 | XFOIL ncrit=9
23 | 250000 | 0.5 | JavaFoil+Calcfoil stall+Eppler ext transition
24 | 250000 | 0.5 | XFOIL ncrit=9
25 | 500000 | 0 | JavaFoil+Calcfoil stall+Eppler ext transition
26 | 500000 | 0 | XFOIL ncrit=9
27 | 500000 | 0.1 | JavaFoil+Calcfoil stall+Eppler ext transition
28 | 500000 | 0.1 | XFOIL ncrit=9
29 | 500000 | 0.25 | JavaFoil+Calcfoil stall+Eppler ext transition
30 | 500000 | 0.25 | XFOIL ncrit=9
31 | 500000 | 0.5 | JavaFoil+Calcfoil stall+Eppler ext transition
32 | 500000 | 0.5 | XFOIL ncrit=9
33 | 750000 | 0 | JavaFoil+Calcfoil stall+Eppler ext transition
34 | 750000 | 0 | XFOIL ncrit=9
35 | 750000 | 0.1 | JavaFoil+Calcfoil stall+Eppler ext transition
36 | 750000 | 0.1 | XFOIL ncrit=9
37 | 750000 | 0.25 | JavaFoil+Calcfoil stall+Eppler ext transition
38 | 750000 | 0.25 | XFOIL ncrit=9
39 | 750000 | 0.5 | JavaFoil+Calcfoil stall+Eppler ext transition
40 | 750000 | 0.5 | XFOIL ncrit=9
41 | 1000000 | 0 | JavaFoil+Calcfoil stall+Eppler ext transition
42 | 1000000 | 0 | XFOIL ncrit=9
43 | 1000000 | 0.1 | JavaFoil+Calcfoil stall+Eppler ext transition
44 | 1000000 | 0.1 | XFOIL ncrit=9
45 | 1000000 | 0.25 | JavaFoil+Calcfoil stall+Eppler ext transition
46 | 1000000 | 0.25 | XFOIL ncrit=9
47 | 1000000 | 0.5 | JavaFoil+Calcfoil stall+Eppler ext transition
48 | 1000000 | 0.5 | XFOIL ncrit=9
49 | 2000000 | 0 | JavaFoil+Calcfoil stall+Eppler ext transition
50 | 2000000 | 0 | XFOIL ncrit=9
51 | 2000000 | 0.1 | JavaFoil+Calcfoil stall+Eppler ext transition
52 | 2000000 | 0.1 | XFOIL ncrit=9
53 | 2000000 | 0.25 | JavaFoil+Calcfoil stall+Eppler ext transition
54 | 2000000 | 0.25 | XFOIL ncrit=9
55 | 2000000 | 0.5 | JavaFoil+Calcfoil stall+Eppler ext transition
56 | 2000000 | 0.5 | XFOIL ncrit=9
57 | 3000000 | 0 | JavaFoil+Calcfoil stall+Eppler ext transition
58 | 3000000 | 0 | XFOIL ncrit=9
59 | 3000000 | 0.1 | JavaFoil+Calcfoil stall+Eppler ext transition
60 | 3000000 | 0.1 | XFOIL ncrit=9
61 | 3000000 | 0.25 | JavaFoil+Calcfoil stall+Eppler ext transition
62 | 3000000 | 0.25 | XFOIL ncrit=9
63 | 3000000 | 0.5 | JavaFoil+Calcfoil stall+Eppler ext transition
64 | 3000000 | 0.5 | XFOIL ncrit=9
65 | 4000000 | 0 | JavaFoil+Calcfoil stall+Eppler ext transition
66 | 4000000 | 0 | XFOIL ncrit=9
67 | 4000000 | 0.1 | JavaFoil+Calcfoil stall+Eppler ext transition
68 | 4000000 | 0.1 | XFOIL ncrit=9
69 | 4000000 | 0.25 | JavaFoil+Calcfoil stall+Eppler ext transition
70 | 4000000 | 0.25 | XFOIL ncrit=9
71 | 4000000 | 0.5 | JavaFoil+Calcfoil stall+Eppler ext transition
72 | 4000000 | 0.5 | XFOIL ncrit=9
73 | 5000000 | 0 | JavaFoil+Calcfoil stall+Eppler ext transition
74 | 5000000 | 0 | XFOIL ncrit=9
75 | 5000000 | 0.1 | JavaFoil+Calcfoil stall+Eppler ext transition
76 | 5000000 | 0.1 | XFOIL ncrit=9
77 | 5000000 | 0.25 | JavaFoil+Calcfoil stall+Eppler ext transition
78 | 5000000 | 0.25 | XFOIL ncrit=9
79 | 5000000 | 0.5 | JavaFoil+Calcfoil stall+Eppler ext transition
80 | 5000000 | 0.5 | XFOIL ncrit=9
81 | 6000000 | 0 | JavaFoil+Calcfoil stall+Eppler ext transition
82 | 6000000 | 0 | XFOIL ncrit=9
83 | 6000000 | 0.1 | JavaFoil+Calcfoil stall+Eppler ext transition
84 | 6000000 | 0.1 | XFOIL ncrit=9
85 | 6000000 | 0.25 | JavaFoil+Calcfoil stall+Eppler ext transition
86 | 6000000 | 0.25 | XFOIL ncrit=9
87 | 6000000 | 0.5 | JavaFoil+Calcfoil stall+Eppler ext transition
88 | 6000000 | 0.5 | XFOIL ncrit=9
89 | 7000000 | 0 | JavaFoil+Calcfoil stall+Eppler ext transition
90 | 7000000 | 0 | XFOIL ncrit=9
91 | 7000000 | 0.1 | JavaFoil+Calcfoil stall+Eppler ext transition
92 | 7000000 | 0.1 | XFOIL ncrit=9
93 | 7000000 | 0.25 | JavaFoil+Calcfoil stall+Eppler ext transition
94 | 7000000 | 0.25 | XFOIL ncrit=9
95 | 7000000 | 0.5 | JavaFoil+Calcfoil stall+Eppler ext transition
96 | 7000000 | 0.5 | XFOIL ncrit=9
97 | 8000000 | 0 | JavaFoil+Calcfoil stall+Eppler ext transition
98 | 8000000 | 0 | XFOIL ncrit=9
99 | 8000000 | 0.1 | JavaFoil+Calcfoil stall+Eppler ext transition
100 | 8000000 | 0.1 | XFOIL ncrit=9
101 | 8000000 | 0.25 | JavaFoil+Calcfoil stall+Eppler ext transition
102 | 8000000 | 0.25 | XFOIL ncrit=9
103 | 8000000 | 0.5 | JavaFoil+Calcfoil stall+Eppler ext transition
104 | 8000000 | 0.5 | XFOIL ncrit=9
105 | 10000000 | 0 | JavaFoil+Calcfoil stall+Eppler ext transition
106 | 10000000 | 0 | XFOIL ncrit=9
107 | 10000000 | 0.1 | JavaFoil+Calcfoil stall+Eppler ext transition
108 | 10000000 | 0.1 | XFOIL ncrit=9
109 | 10000000 | 0.25 | JavaFoil+Calcfoil stall+Eppler ext transition
110 | 10000000 | 0.25 | XFOIL ncrit=9
111 | 10000000 | 0.5 | JavaFoil+Calcfoil stall+Eppler ext transition
112 | 10000000 | 0.5 | XFOIL ncrit=9
113 | 12000000 | 0 | JavaFoil+Calcfoil stall+Eppler ext transition
114 | 12000000 | 0 | XFOIL ncrit=9
115 | 12000000 | 0.1 | JavaFoil+Calcfoil stall+Eppler ext transition
116 | 12000000 | 0.1 | XFOIL ncrit=9
117 | 12000000 | 0.25 | JavaFoil+Calcfoil stall+Eppler ext transition
118 | 12000000 | 0.25 | XFOIL ncrit=9
119 | 12000000 | 0.5 | JavaFoil+Calcfoil stall+Eppler ext transition
120 | 12000000 | 0.5 | XFOIL ncrit=9
121 | 14000000 | 0 | JavaFoil+Calcfoil stall+Eppler ext transition
122 | 14000000 | 0 | XFOIL ncrit=9
123 | 14000000 | 0.1 | JavaFoil+Calcfoil stall+Eppler ext transition
124 | 14000000 | 0.1 | XFOIL ncrit=9
125 | 14000000 | 0.25 | JavaFoil+Calcfoil stall+Eppler ext transition
126 | 14000000 | 0.25 | XFOIL ncrit=9
127 | 14000000 | 0.5 | JavaFoil+Calcfoil stall+Eppler ext transition
128 | 14000000 | 0.5 | XFOIL ncrit=9
129 | 16000000 | 0 | JavaFoil+Calcfoil stall+Eppler ext transition
130 | 16000000 | 0 | XFOIL ncrit=9
131 | 16000000 | 0.1 | JavaFoil+Calcfoil stall+Eppler ext transition
132 | 16000000 | 0.1 | XFOIL ncrit=9
133 | 16000000 | 0.25 | JavaFoil+Calcfoil stall+Eppler ext transition
134 | 16000000 | 0.25 | XFOIL ncrit=9
135 | 16000000 | 0.5 | JavaFoil+Calcfoil stall+Eppler ext transition
136 | 16000000 | 0.5 | XFOIL ncrit=9
137 | 18000000 | 0 | JavaFoil+Calcfoil stall+Eppler ext transition
138 | 18000000 | 0 | XFOIL ncrit=9
139 | 18000000 | 0.1 | JavaFoil+Calcfoil stall+Eppler ext transition
140 | 18000000 | 0.1 | XFOIL ncrit=9
141 | 18000000 | 0.25 | JavaFoil+Calcfoil stall+Eppler ext transition
142 | 18000000 | 0.25 | XFOIL ncrit=9
143 | 18000000 | 0.5 | JavaFoil+Calcfoil stall+Eppler ext transition
144 | 18000000 | 0.5 | XFOIL ncrit=9
145 | 20000000 | 0 | JavaFoil+Calcfoil stall+Eppler ext transition
146 | 20000000 | 0 | XFOIL ncrit=9
147 | 20000000 | 0.1 | JavaFoil+Calcfoil stall+Eppler ext transition
148 | 20000000 | 0.1 | XFOIL ncrit=9
149 | 20000000 | 0.25 | JavaFoil+Calcfoil stall+Eppler ext transition
150 | 20000000 | 0.25 | XFOIL ncrit=9
151 | 20000000 | 0.5 | JavaFoil+Calcfoil stall+Eppler ext transition
152 | 20000000 | 0.5 | XFOIL ncrit=9

## 1. Re 50k Mach 0.00 (1)
BIGFOIL.COM POLAR EXPORT
NACA64-216 a=0.8
NACA64-216 a=0.8 |  |  |  | Cl Max: | 1.171 | at alpha= | 14 | deg
JavaFoil+Calcfoil stall+Eppler ext transition |  |  |  | L/D Max: | 34.287 | at alpha= | 7 | deg
Re: | 50000 |  |  | Cd Min: | 0.01928 | at alpha= | 0 | deg
Mach: | 0 |  |  | Cl=0 at alpha= | -1.5776 | deg
|  |  |  | @ Cl=0.1, Cd= | 0.020021
|  |  |  | @ Cl=0.4, Cd= | 0.020622
|  |  |  | @ Cl=0.6, Cd= | 0.022848
alpha (deg) | Cl | Cd | Cm | Cl/Cd
-20 | -0.901 | 0.28729 | -0.004 | -3.135
-19.5 | -0.915 | 0.28144 | -0.005 | -3.251
-19 | -0.928 | 0.26255 | -0.005 | -3.534
-18.5 | -0.939 | 0.24517 | -0.005 | -3.831
-18 | -0.949 | 0.23423 | -0.005 | -4.052
-17.5 | -0.957 | 0.21552 | -0.005 | -4.439
-17 | -0.962 | 0.20522 | -0.006 | -4.69
-16.5 | -0.966 | 0.19149 | -0.006 | -5.044
-16 | -0.967 | 0.18243 | -0.006 | -5.3
-15.5 | -0.965 | 0.1689 | -0.007 | -5.716
-15 | -0.961 | 0.15835 | -0.007 | -6.07
-14.5 | -0.954 | 0.14901 | -0.007 | -6.403
-14 | -0.944 | 0.13999 | -0.008 | -6.744
-13.5 | -0.931 | 0.13034 | -0.008 | -7.144
-13 | -0.915 | 0.12147 | -0.008 | -7.535
-12.5 | -0.896 | 0.11374 | -0.008 | -7.879
-12 | -0.874 | 0.10526 | -0.009 | -8.306
-11.5 | -0.85 | 0.09965 | -0.009 | -8.525
-11 | -0.822 | 0.09372 | -0.009 | -8.769
-10.5 | -0.792 | 0.08555 | -0.01 | -9.254
-10 | -0.759 | 0.08123 | -0.01 | -9.343
-9.5 | -0.723 | 0.07533 | -0.011 | -9.596
-9 | -0.685 | 0.07035 | -0.011 | -9.734
-8.5 | -0.645 | 0.06564 | -0.012 | -9.829
-8 | -0.604 | 0.06198 | -0.012 | -9.743
-7.5 | -0.561 | 0.05834 | -0.012 | -9.623
-7 | -0.518 | 0.05471 | -0.013 | -9.461
-6.5 | -0.473 | 0.05159 | -0.013 | -9.166
-6 | -0.427 | 0.04891 | -0.014 | -8.736
-5.5 | -0.382 | 0.04605 | -0.015 | -8.284
-5 | -0.398 | 0.02231 | -0.029 | -17.861
-4.5 | -0.343 | 0.02152 | -0.03 | -15.941
-4 | -0.272 | 0.02342 | -0.029 | -11.615
-3.5 | -0.217 | 0.02263 | -0.029 | -9.597
-3 | -0.162 | 0.02188 | -0.03 | -7.392
-2.5 | -0.105 | 0.02134 | -0.031 | -4.941
-2 | -0.049 | 0.02085 | -0.032 | -2.329
-1.5 | 0.009 | 0.02044 | -0.032 | 0.438
-1 | 0.067 | 0.02015 | -0.033 | 3.327
-0.5 | 0.126 | 0.01992 | -0.034 | 6.308
0 | 0.187 | 0.01928 | -0.035 | 9.674
0.5 | 0.245 | 0.0195 | -0.035 | 12.567
1 | 0.303 | 0.01982 | -0.036 | 15.304
1.5 | 0.361 | 0.02026 | -0.037 | 17.8
2 | 0.417 | 0.02078 | -0.038 | 20.086
2.5 | 0.474 | 0.02135 | -0.039 | 22.189
3 | 0.527 | 0.02188 | -0.039 | 24.107
3.5 | 0.582 | 0.02258 | -0.04 | 25.762
4 | 0.635 | 0.02337 | -0.04 | 27.165
4.5 | 0.687 | 0.0243 | -0.041 | 28.282
5 | 0.738 | 0.0254 | -0.041 | 29.054
5.5 | 0.789 | 0.02645 | -0.041 | 29.815
6 | 0.875 | 0.0262 | -0.044 | 33.415
6.5 | 0.927 | 0.02735 | -0.045 | 33.888
7 | 0.976 | 0.02847 | -0.045 | 34.287
7.5 | 0.862 | 0.05596 | -0.023 | 15.4
8 | 0.9 | 0.06027 | -0.022 | 14.933
8.5 | 0.937 | 0.06428 | -0.022 | 14.579
9 | 0.972 | 0.06897 | -0.022 | 14.096
9.5 | 1.005 | 0.07364 | -0.022 | 13.651
10 | 1.036 | 0.07982 | -0.022 | 12.978
10.5 | 1.064 | 0.08558 | -0.022 | 12.434
11 | 1.089 | 0.09135 | -0.022 | 11.926
11.5 | 1.112 | 0.09662 | -0.022 | 11.509
12 | 1.131 | 0.10559 | -0.022 | 10.715
12.5 | 1.148 | 0.11088 | -0.022 | 10.351
13 | 1.161 | 0.11823 | -0.022 | 9.82
13.5 | 1.168 | 0.12943 | -0.022 | 9.023
14 | 1.171 | 0.13537 | -0.022 | 8.649
14.5 | 1.17 | 0.14329 | -0.022 | 8.166
15 | 1.166 | 0.15335 | -0.022 | 7.604
15.5 | 1.159 | 0.16547 | -0.022 | 7.002
16 | 1.148 | 0.18333 | -0.022 | 6.264
16.5 | 1.135 | 0.19286 | -0.022 | 5.887
17 | 1.12 | 0.20663 | -0.022 | 5.418
17.5 | 1.102 | 0.21813 | -0.021 | 5.051
18 | 1.082 | 0.23121 | -0.022 | 4.679
18.5 | 1.06 | 0.24793 | -0.022 | 4.277
19 | 1.037 | 0.25648 | -0.022 | 4.045

## 2. Re 50k Mach 0.00 (2)
BIGFOIL.COM POLAR EXPORT
NACA64-216 a=0.8
NACA64-216 a=0.8 |  |  |  | Cl Max: | 1.1143 | at alpha= | 11 | deg
XFOIL ncrit=9 |  |  |  | L/D Max: | 25.8715 | at alpha= | 9 | deg
Re: | 50000 |  |  | Cd Min: | 0.19463 | at alpha= | 16 | deg
Mach: | 0 |  |  | Cl=0 at alpha= | 4.2251 | deg
|  |  |  | @ Cl=0.1, Cd= | 0.047347
|  |  |  | @ Cl=0.4, Cd= | 0.06936
|  |  |  | @ Cl=0.6, Cd= | 0.066127
alpha (deg) | Cl | Cd | Cm | Cl/Cd
-13.5 | -0.4445 | 0.15262 | -0.0111 | -2.9125
-13 | -0.4242 | 0.14518 | -0.0128 | -2.9219
-12.5 | -0.4188 | 0.13968 | -0.0146 | -2.9983
-12 | -0.4142 | 0.13402 | -0.0161 | -3.0906
-11 | -0.5433 | 0.08806 | -0.0499 | -6.1697
-10.5 | -0.6694 | 0.0695 | -0.0597 | -9.6317
-10 | -0.7206 | 0.06284 | -0.0552 | -11.4672
-9.5 | -0.7695 | 0.05806 | -0.0466 | -13.2535
-9 | -0.8012 | 0.05368 | -0.0382 | -14.9255
-8.5 | -0.8138 | 0.0493 | -0.0314 | -16.5071
-8 | -0.8108 | 0.04495 | -0.0259 | -18.0378
-7.5 | -0.7944 | 0.04103 | -0.0215 | -19.3614
-7 | -0.7641 | 0.03766 | -0.0186 | -20.2894
-6.5 | -0.7279 | 0.03489 | -0.0157 | -20.8627
-6 | -0.6941 | 0.03266 | -0.0123 | -21.2523
-5.5 | -0.6727 | 0.02994 | -0.0077 | -22.4683
-5 | -0.6777 | 0.0291 | 0.005 | -23.2887
-4.5 | -0.6627 | 0.0339 | 0.0191 | -19.5487
-4 | -0.6411 | 0.03803 | 0.0328 | -16.8577
-3.5 | -0.61 | 0.04073 | 0.0429 | -14.9767
-3 | -0.4774 | 0.0449 | 0.0361 | -10.6325
-2.5 | -0.3526 | 0.04546 | 0.0217 | -7.7563
-2 | -0.2887 | 0.04499 | 0.016 | -6.417
-1.5 | -0.2343 | 0.04462 | 0.0116 | -5.251
-1 | -0.1861 | 0.04447 | 0.0081 | -4.1848
-0.5 | -0.1537 | 0.0442 | 0.0072 | -3.4774
0 | -0.0985 | 0.04457 | 0.0022 | -2.21
0.5 | -0.0541 | 0.04481 | -0.0013 | -1.2073
1 | 0.014 | 0.0458 | -0.0091 | 0.30568
1.5 | 0.0788 | 0.04686 | -0.017 | 1.6816
2 | 0.128 | 0.04799 | -0.0225 | 2.6672
3.5 | -0.0672 | 0.04052 | 0.0202 | -1.6584
4 | -0.0294 | 0.04226 | 0.0172 | -0.69569
4.5 | 0.0359 | 0.04638 | 0.009 | 0.77404
5 | 0.1146 | 0.05203 | -0.0013 | 2.2026
5.5 | 0.1706 | 0.05583 | -0.0069 | 3.0557
6 | 0.231 | 0.06049 | -0.0128 | 3.8188
6.5 | 0.2906 | 0.06568 | -0.0182 | 4.4245
7 | 0.3487 | 0.07027 | -0.0223 | 4.9623
7.5 | 0.5156 | 0.06731 | -0.0244 | 7.6601
8 | 0.5784 | 0.06731 | -0.0229 | 8.5931
8.5 | 0.6938 | 0.06099 | -0.0194 | 11.3756
9 | 0.8861 | 0.03425 | -0.0029 | 25.8715
9.5 | 0.8903 | 0.03865 | 0.0037 | 23.0349
10 | 0.9897 | 0.04277 | 0.0015 | 23.1401
10.5 | 1.0576 | 0.04831 | -0.0001 | 21.8919
11 | 1.1143 | 0.05507 | -0.0011 | 20.2342
11.5 | 1.1043 | 0.06101 | 0.0039 | 18.1003
12 | 1.0751 | 0.0676 | 0.009 | 15.9038
12.5 | 1.031 | 0.07602 | 0.0115 | 13.5622
13 | 0.9755 | 0.08716 | 0.0105 | 11.1921
13.5 | 0.9241 | 0.10116 | 0.0059 | 9.135
14 | 0.6564 | 0.16633 | -0.0431 | 3.9464
14.5 | 0.6911 | 0.17646 | -0.0447 | 3.9165
15 | 0.6916 | 0.1818 | -0.048 | 3.8042
15.5 | 0.7022 | 0.18824 | -0.051 | 3.7303
16 | 0.7111 | 0.19463 | -0.0546 | 3.6536

## 3. Re 50k Mach 0.10 (1)
BIGFOIL.COM POLAR EXPORT
NACA64-216 a=0.8
NACA64-216 a=0.8 |  |  |  | Cl Max: | 1.16 | at alpha= | 14 | deg
JavaFoil+Calcfoil stall+Eppler ext transition |  |  |  | L/D Max: | 34.168 | at alpha= | 7 | deg
Re: | 50000 |  |  | Cd Min: | 0.01934 | at alpha= | 0 | deg
Mach: | 0.1 |  |  | Cl=0 at alpha= | -1.5776 | deg
|  |  |  | @ Cl=0.1, Cd= | 0.020112
|  |  |  | @ Cl=0.4, Cd= | 0.020683
|  |  |  | @ Cl=0.6, Cd= | 0.0229
alpha (deg) | Cl | Cd | Cm | Cl/Cd
-20 | -0.855 | 0.31849 | -0.004 | -2.685
-19.5 | -0.873 | 0.29704 | -0.005 | -2.938
-19 | -0.889 | 0.26678 | -0.005 | -3.333
-18.5 | -0.904 | 0.2565 | -0.005 | -3.525
-18 | -0.917 | 0.23146 | -0.005 | -3.962
-17.5 | -0.928 | 0.22062 | -0.005 | -4.208
-17 | -0.937 | 0.20563 | -0.006 | -4.558
-16.5 | -0.944 | 0.19881 | -0.006 | -4.748
-16 | -0.948 | 0.18705 | -0.006 | -5.068
-15.5 | -0.949 | 0.17776 | -0.007 | -5.341
-15 | -0.948 | 0.16187 | -0.007 | -5.855
-14.5 | -0.943 | 0.15255 | -0.007 | -6.183
-14 | -0.935 | 0.14224 | -0.007 | -6.577
-13.5 | -0.924 | 0.13175 | -0.008 | -7.017
-13 | -0.91 | 0.12525 | -0.008 | -7.269
-12.5 | -0.893 | 0.11468 | -0.008 | -7.785
-12 | -0.872 | 0.10784 | -0.009 | -8.089
-11.5 | -0.849 | 0.09893 | -0.009 | -8.577
-11 | -0.822 | 0.09305 | -0.009 | -8.832
-10.5 | -0.793 | 0.08685 | -0.01 | -9.125
-10 | -0.76 | 0.08086 | -0.01 | -9.402
-9.5 | -0.725 | 0.07563 | -0.011 | -9.581
-9 | -0.687 | 0.07058 | -0.011 | -9.731
-8.5 | -0.647 | 0.06624 | -0.012 | -9.772
-8 | -0.606 | 0.06248 | -0.012 | -9.701
-7.5 | -0.564 | 0.05823 | -0.012 | -9.678
-7 | -0.52 | 0.05494 | -0.013 | -9.463
-6.5 | -0.475 | 0.05181 | -0.013 | -9.167
-6 | -0.429 | 0.04889 | -0.014 | -8.779
-5.5 | -0.383 | 0.04603 | -0.015 | -8.33
-5 | -0.4 | 0.02244 | -0.029 | -17.825
-4.5 | -0.344 | 0.02163 | -0.03 | -15.923
-4 | -0.273 | 0.0235 | -0.029 | -11.63
-3.5 | -0.218 | 0.0227 | -0.03 | -9.613
-3 | -0.162 | 0.02201 | -0.03 | -7.376
-2.5 | -0.106 | 0.02146 | -0.031 | -4.932
-2 | -0.049 | 0.02096 | -0.032 | -2.325
-1.5 | 0.009 | 0.02055 | -0.033 | 0.438
-1 | 0.067 | 0.02023 | -0.033 | 3.331
-0.5 | 0.126 | 0.02002 | -0.034 | 6.302
0 | 0.187 | 0.01934 | -0.035 | 9.689
0.5 | 0.246 | 0.01957 | -0.036 | 12.585
1 | 0.305 | 0.0199 | -0.036 | 15.305
1.5 | 0.362 | 0.02033 | -0.037 | 17.822
2 | 0.419 | 0.02086 | -0.038 | 20.107
2.5 | 0.476 | 0.02143 | -0.039 | 22.213
3 | 0.53 | 0.02203 | -0.04 | 24.058
3.5 | 0.584 | 0.02266 | -0.04 | 25.784
4 | 0.638 | 0.02347 | -0.04 | 27.184
4.5 | 0.69 | 0.02447 | -0.041 | 28.193
5 | 0.741 | 0.02551 | -0.041 | 29.059
5.5 | 0.792 | 0.02672 | -0.042 | 29.619
6 | 0.879 | 0.02643 | -0.045 | 33.269
6.5 | 0.93 | 0.02754 | -0.045 | 33.783
7 | 0.98 | 0.02867 | -0.045 | 34.168
7.5 | 0.865 | 0.05625 | -0.023 | 15.371
8 | 0.903 | 0.06042 | -0.022 | 14.949
8.5 | 0.94 | 0.0649 | -0.022 | 14.489
9 | 0.975 | 0.06926 | -0.022 | 14.082
9.5 | 1.008 | 0.07432 | -0.022 | 13.561
10 | 1.038 | 0.07925 | -0.022 | 13.095
10.5 | 1.065 | 0.08578 | -0.022 | 12.416
11 | 1.089 | 0.09103 | -0.022 | 11.967
11.5 | 1.111 | 0.09884 | -0.022 | 11.239
12 | 1.129 | 0.10628 | -0.022 | 10.621
12.5 | 1.144 | 0.11514 | -0.022 | 9.934
13 | 1.155 | 0.12287 | -0.022 | 9.402
13.5 | 1.159 | 0.12966 | -0.022 | 8.941
14 | 1.16 | 0.14143 | -0.022 | 8.2
14.5 | 1.156 | 0.14827 | -0.021 | 7.796
15 | 1.149 | 0.16223 | -0.022 | 7.082
15.5 | 1.138 | 0.16766 | -0.021 | 6.787
16 | 1.124 | 0.18336 | -0.022 | 6.131
16.5 | 1.107 | 0.19788 | -0.022 | 5.595
17 | 1.088 | 0.21084 | -0.021 | 5.158
17.5 | 1.066 | 0.23167 | -0.022 | 4.601
18 | 1.042 | 0.2434 | -0.022 | 4.281
18.5 | 1.016 | 0.25689 | -0.022 | 3.956
19 | 0.989 | 0.26934 | -0.022 | 3.673

## 4. Re 50k Mach 0.10 (2)
BIGFOIL.COM POLAR EXPORT
NACA64-216 a=0.8
NACA64-216 a=0.8 |  |  |  | Cl Max: | 1.1106 | at alpha= | 11 | deg
XFOIL ncrit=9 |  |  |  | L/D Max: | 25.4207 | at alpha= | 9 | deg
Re: | 50000 |  |  | Cd Min: | 0.19527 | at alpha= | 16 | deg
Mach: | 0.1 |  |  | Cl=0 at alpha= | 4.2292 | deg
|  |  |  | @ Cl=0.1, Cd= | 0.051099
|  |  |  | @ Cl=0.4, Cd= | 0.069181
|  |  |  | @ Cl=0.6, Cd= | 0.066367
alpha (deg) | Cl | Cd | Cm | Cl/Cd
-13 | -0.4233 | 0.14566 | -0.013 | -2.9061
-12.5 | -0.4183 | 0.14021 | -0.0148 | -2.9834
-12 | -0.4125 | 0.13442 | -0.0164 | -3.0687
-11.5 | -0.3828 | 0.12551 | -0.018 | -3.05
-11 | -0.5233 | 0.09175 | -0.0474 | -5.7035
-10.5 | -0.6563 | 0.07054 | -0.0604 | -9.3039
-10 | -0.7072 | 0.06366 | -0.0566 | -11.109
-9.5 | -0.7586 | 0.05889 | -0.0482 | -12.8816
-9 | -0.7948 | 0.0546 | -0.0395 | -14.5568
-8.5 | -0.8117 | 0.0502 | -0.0324 | -16.1693
-8 | -0.8121 | 0.04578 | -0.0267 | -17.7392
-7.5 | -0.7977 | 0.04172 | -0.0221 | -19.1203
-7 | -0.769 | 0.03825 | -0.019 | -20.1046
-6.5 | -0.7333 | 0.03537 | -0.0161 | -20.7323
-6 | -0.6992 | 0.03314 | -0.0127 | -21.0984
-5.5 | -0.675 | 0.03056 | -0.0083 | -22.0877
-5 | -0.6786 | 0.02838 | 0.0026 | -23.9112
-4.5 | -0.6642 | 0.03391 | 0.0183 | -19.5871
-4 | -0.6461 | 0.03749 | 0.0312 | -17.2339
-3.5 | -0.6033 | 0.04135 | 0.0416 | -14.5901
-3 | -0.459 | 0.04559 | 0.033 | -10.068
-2.5 | -0.3369 | 0.04595 | 0.0188 | -7.3319
-2 | -0.2943 | 0.04525 | 0.0166 | -6.5039
-1.5 | -0.2396 | 0.04486 | 0.0123 | -5.3411
-1 | -0.1943 | 0.04465 | 0.0094 | -4.3516
-0.5 | -0.1549 | 0.04447 | 0.0074 | -3.4832
0 | -0.0986 | 0.04478 | 0.0021 | -2.2019
0.5 | -0.0542 | 0.04505 | -0.0013 | -1.2031
1 | 0.0186 | 0.04619 | -0.0098 | 0.40268
1.5 | 0.0723 | 0.04703 | -0.0157 | 1.5373
2 | 0.1313 | 0.0483 | -0.023 | 2.7184
4 | -0.0314 | 0.0424 | 0.0176 | -0.74057
4.5 | 0.0371 | 0.04677 | 0.0088 | 0.79324
5 | 0.1099 | 0.05178 | -0.0004 | 2.1224
5.5 | 0.1711 | 0.05608 | -0.0069 | 3.051
6 | 0.2356 | 0.06117 | -0.0135 | 3.8516
6.5 | 0.2835 | 0.06531 | -0.017 | 4.3408
7 | 0.3408 | 0.06998 | -0.0211 | 4.87
7.5 | 0.506 | 0.06775 | -0.0235 | 7.4686
8 | 0.5881 | 0.06698 | -0.0227 | 8.7802
8.5 | 0.6835 | 0.06207 | -0.0188 | 11.0118
9 | 0.8821 | 0.0347 | -0.0012 | 25.4207
9.5 | 0.8892 | 0.03932 | 0.0046 | 22.6144
10 | 0.9892 | 0.0434 | 0.0026 | 22.7926
10.5 | 1.0557 | 0.04911 | 0.0012 | 21.4966
11 | 1.1106 | 0.05605 | 0.0002 | 19.8145
11.5 | 1.0951 | 0.062 | 0.0056 | 17.6629
12 | 1.0619 | 0.06886 | 0.0103 | 15.4211
12.5 | 1.016 | 0.07769 | 0.012 | 13.0776
13 | 0.9621 | 0.08926 | 0.0102 | 10.7786
14 | 0.6559 | 0.16686 | -0.0433 | 3.9308
14.5 | 0.6913 | 0.17714 | -0.045 | 3.9026
15 | 0.6913 | 0.18235 | -0.0483 | 3.7911
15.5 | 0.7022 | 0.18881 | -0.0514 | 3.7191
16 | 0.7117 | 0.19527 | -0.055 | 3.6447

## 5. Re 50k Mach 0.25 (1)
BIGFOIL.COM POLAR EXPORT
NACA64-216 a=0.8
NACA64-216 a=0.8 |  |  |  | Cl Max: | 1.102 | at alpha= | 12.5 | deg
JavaFoil+Calcfoil stall+Eppler ext transition |  |  |  | L/D Max: | 33.453 | at alpha= | 7 | deg
Re: | 50000 |  |  | Cd Min: | 0.01971 | at alpha= | 0 | deg
Mach: | 0.25 |  |  | Cl=0 at alpha= | -1.5763 | deg
|  |  |  | @ Cl=0.1, Cd= | 0.020596
|  |  |  | @ Cl=0.4, Cd= | 0.021045
|  |  |  | @ Cl=0.6, Cd= | 0.023502
alpha (deg) | Cl | Cd | Cm | Cl/Cd
-18 | -0.63 | 0.34124 | -0.005 | -1.847
-17.5 | -0.674 | 0.31447 | -0.005 | -2.143
-17 | -0.714 | 0.28851 | -0.006 | -2.475
-16.5 | -0.75 | 0.24974 | -0.006 | -3.002
-16 | -0.781 | 0.23093 | -0.006 | -3.384
-15.5 | -0.808 | 0.21123 | -0.007 | -3.826
-15 | -0.83 | 0.19277 | -0.007 | -4.306
-14.5 | -0.847 | 0.17718 | -0.007 | -4.78
-14 | -0.858 | 0.16515 | -0.007 | -5.197
-13.5 | -0.864 | 0.15198 | -0.008 | -5.688
-13 | -0.865 | 0.1359 | -0.008 | -6.365
-12.5 | -0.86 | 0.12601 | -0.008 | -6.827
-12 | -0.851 | 0.11541 | -0.009 | -7.37
-11.5 | -0.836 | 0.1087 | -0.009 | -7.689
-11 | -0.816 | 0.1015 | -0.01 | -8.044
-10.5 | -0.793 | 0.09274 | -0.01 | -8.546
-10 | -0.765 | 0.08383 | -0.01 | -9.125
-9.5 | -0.732 | 0.07847 | -0.011 | -9.327
-9 | -0.696 | 0.073 | -0.011 | -9.536
-8.5 | -0.658 | 0.06876 | -0.012 | -9.568
-8 | -0.618 | 0.06352 | -0.012 | -9.722
-7.5 | -0.575 | 0.05956 | -0.013 | -9.66
-7 | -0.531 | 0.0559 | -0.013 | -9.508
-6.5 | -0.486 | 0.05247 | -0.014 | -9.267
-6 | -0.44 | 0.04971 | -0.014 | -8.85
-5.5 | -0.393 | 0.04683 | -0.015 | -8.384
-5 | -0.409 | 0.02306 | -0.03 | -17.744
-4.5 | -0.352 | 0.02228 | -0.031 | -15.796
-4 | -0.28 | 0.02413 | -0.029 | -11.602
-3.5 | -0.223 | 0.02332 | -0.03 | -9.583
-3 | -0.166 | 0.02263 | -0.031 | -7.345
-2.5 | -0.108 | 0.02197 | -0.032 | -4.938
-2 | -0.05 | 0.02145 | -0.033 | -2.329
-1.5 | 0.009 | 0.02103 | -0.033 | 0.438
-1 | 0.069 | 0.02072 | -0.034 | 3.329
-0.5 | 0.129 | 0.02048 | -0.035 | 6.309
0 | 0.192 | 0.01971 | -0.036 | 9.753
0.5 | 0.253 | 0.01996 | -0.036 | 12.65
1 | 0.312 | 0.02032 | -0.037 | 15.352
1.5 | 0.371 | 0.02076 | -0.038 | 17.872
2 | 0.429 | 0.02133 | -0.039 | 20.136
2.5 | 0.487 | 0.02202 | -0.039 | 22.126
3 | 0.543 | 0.02265 | -0.041 | 23.951
3.5 | 0.598 | 0.02347 | -0.041 | 25.475
4 | 0.652 | 0.02434 | -0.041 | 26.809
4.5 | 0.706 | 0.02529 | -0.042 | 27.92
5 | 0.758 | 0.02639 | -0.042 | 28.729
5.5 | 0.846 | 0.02629 | -0.045 | 32.177
6 | 0.899 | 0.02739 | -0.046 | 32.832
6.5 | 0.95 | 0.02865 | -0.046 | 33.16
7 | 0.999 | 0.02987 | -0.047 | 33.453
7.5 | 0.883 | 0.05759 | -0.023 | 15.333
8 | 0.921 | 0.06179 | -0.022 | 14.9
8.5 | 0.956 | 0.06689 | -0.022 | 14.292
9 | 0.988 | 0.07222 | -0.022 | 13.686
9.5 | 1.018 | 0.07796 | -0.022 | 13.053
10 | 1.043 | 0.08285 | -0.022 | 12.589
10.5 | 1.064 | 0.09104 | -0.022 | 11.69
11 | 1.081 | 0.09782 | -0.022 | 11.052
11.5 | 1.093 | 0.10459 | -0.022 | 10.452
12 | 1.1 | 0.11648 | -0.022 | 9.445
12.5 | 1.102 | 0.12568 | -0.022 | 8.767
13 | 1.098 | 0.13662 | -0.022 | 8.037
13.5 | 1.083 | 0.14734 | -0.022 | 7.35
14 | 1.061 | 0.15995 | -0.021 | 6.631
14.5 | 1.032 | 0.16823 | -0.021 | 6.136
15 | 0.997 | 0.19072 | -0.021 | 5.229
15.5 | 0.957 | 0.20318 | -0.021 | 4.708
16 | 0.91 | 0.22226 | -0.021 | 4.095
16.5 | 0.859 | 0.24982 | -0.021 | 3.437
17 | 0.803 | 0.29322 | -0.021 | 2.737
17.5 | 0.742 | 0.32255 | -0.021 | 2.302

## 6. Re 50k Mach 0.25 (2)
BIGFOIL.COM POLAR EXPORT
NACA64-216 a=0.8
NACA64-216 a=0.8 |  |  |  | Cl Max: | 1.0314 | at alpha= | 10.5 | deg
XFOIL ncrit=9 |  |  |  | L/D Max: | 22.5634 | at alpha= | 9 | deg
Re: | 50000 |  |  | Cd Min: | 0.20854 | at alpha= | -19.5 | deg
Mach: | 0.25 |  |  | Cl=0 at alpha= | 4.271 | deg
|  |  |  | @ Cl=0.1, Cd= | 0.052609
|  |  |  | @ Cl=0.4, Cd= | 0.067394
|  |  |  | @ Cl=0.6, Cd= | 0.1714
alpha (deg) | Cl | Cd | Cm | Cl/Cd
-20 | -0.4454 | 0.20626 | 0.0138 | -2.1594
-19.5 | -0.4562 | 0.20854 | 0.0087 | -2.1876
-19 | -0.421 | 0.1951 | 0.0072 | -2.1579
-18 | -0.3965 | 0.18431 | 0.0007 | -2.1513
-17.5 | -0.401 | 0.18319 | -0.0035 | -2.189
-17 | -0.3765 | 0.17518 | -0.0056 | -2.1492
-16.5 | -0.3615 | 0.1691 | -0.0083 | -2.1378
-16 | -0.3767 | 0.17102 | -0.0121 | -2.2027
-15.5 | -0.341 | 0.16017 | -0.0137 | -2.129
-15 | -0.326 | 0.15463 | -0.016 | -2.1083
-14.5 | -0.317 | 0.15013 | -0.0183 | -2.1115
-14 | -0.317 | 0.14723 | -0.0206 | -2.1531
-13.5 | -0.3253 | 0.14613 | -0.0224 | -2.2261
-13 | -0.3146 | 0.1408 | -0.0239 | -2.2344
-12 | -0.2779 | 0.12725 | -0.0268 | -2.1839
-11.5 | -0.2633 | 0.12081 | -0.0281 | -2.1795
-11 | -0.4678 | 0.10278 | -0.0421 | -4.5515
-10 | -0.6459 | 0.06795 | -0.0626 | -9.5055
-9.5 | -0.6979 | 0.06282 | -0.0562 | -11.1095
-9 | -0.7514 | 0.05902 | -0.0467 | -12.7313
-8.5 | -0.7899 | 0.0549 | -0.0381 | -14.388
-8 | -0.8095 | 0.05035 | -0.0311 | -16.0775
-7.5 | -0.8102 | 0.04578 | -0.0254 | -17.6977
-7 | -0.7924 | 0.04164 | -0.0213 | -19.0298
-6.5 | -0.7641 | 0.03842 | -0.0178 | -19.8881
-6 | -0.7276 | 0.03564 | -0.0147 | -20.4153
-5.5 | -0.6933 | 0.03325 | -0.0108 | -20.8511
-5 | -0.6761 | 0.03011 | -0.0058 | -22.4543
-4.5 | -0.678 | 0.03135 | 0.0091 | -21.6268
-4 | -0.6598 | 0.03655 | 0.0247 | -18.052
-3.5 | -0.5905 | 0.04313 | 0.0354 | -13.6912
-3 | -0.4088 | 0.04796 | 0.023 | -8.5238
-2.5 | -0.3289 | 0.04756 | 0.0159 | -6.9155
-2 | -0.2629 | 0.04705 | 0.0101 | -5.5877
-1.5 | -0.2107 | 0.04669 | 0.0063 | -4.5127
-1 | -0.1804 | 0.0462 | 0.0062 | -3.9048
-0.5 | -0.1376 | 0.04614 | 0.0038 | -2.9822
0 | -0.1087 | 0.04598 | 0.0036 | -2.3641
0.5 | -0.0603 | 0.04641 | -0.0003 | -1.2993
1 | -0.0093 | 0.04706 | -0.0049 | -0.19762
1.5 | 0.0448 | 0.04797 | -0.0105 | 0.93392
2 | 0.1267 | 0.04979 | -0.0212 | 2.5447
4 | -0.0425 | 0.04324 | 0.0202 | -0.98289
4.5 | 0.0359 | 0.04815 | 0.0094 | 0.74559
5 | 0.1151 | 0.05366 | -0.0009 | 2.145
5.5 | 0.1741 | 0.05793 | -0.007 | 3.0054
6 | 0.2298 | 0.06207 | -0.0119 | 3.7023
6.5 | 0.2888 | 0.06711 | -0.0169 | 4.3034
7 | 0.4452 | 0.06751 | -0.0216 | 6.5946
7.5 | 0.5076 | 0.06885 | -0.0214 | 7.3725
8 | 0.5941 | 0.06776 | -0.02 | 8.7677
8.5 | 0.7549 | 0.05361 | -0.0116 | 14.0813
9 | 0.8635 | 0.03827 | 0.005 | 22.5634
9.5 | 0.8975 | 0.04245 | 0.0086 | 21.1425
10 | 0.985 | 0.04711 | 0.0079 | 20.9085
10.5 | 1.0314 | 0.05332 | 0.0084 | 19.3436
11 | 1.0291 | 0.05977 | 0.0116 | 17.2177
11.5 | 1.0126 | 0.06741 | 0.0137 | 15.0215
12 | 0.9453 | 0.07814 | 0.0132 | 12.0975
12.5 | 0.8562 | 0.09523 | 0.0057 | 8.9909
13 | 0.8053 | 0.11345 | -0.0035 | 7.0983
13.5 | 0.4799 | 0.14845 | -0.0282 | 3.2327
14 | 0.5031 | 0.1569 | -0.0304 | 3.2065
14.5 | 0.5169 | 0.16326 | -0.0325 | 3.1661
15 | 0.5136 | 0.16656 | -0.0352 | 3.0836
15.5 | 0.5162 | 0.1714 | -0.0382 | 3.0117

## 7. Re 50k Mach 0.50 (1)
BIGFOIL.COM POLAR EXPORT
NACA64-216 a=0.8
NACA64-216 a=0.8 |  |  |  | Cl Max: | 1.188 | at alpha= | 20 | deg
JavaFoil+Calcfoil stall+Eppler ext transition |  |  |  | L/D Max: | 29.924 | at alpha= | 6 | deg
Re: | 50000 |  |  | Cd Min: | 0.02149 | at alpha= | 0 | deg
Mach: | 0.5 |  |  | Cl=0 at alpha= | -1.5769 | deg
|  |  |  | @ Cl=0.1, Cd= | 0.022732
|  |  |  | @ Cl=0.4, Cd= | 0.022921
|  |  |  | @ Cl=0.6, Cd= | 0.025575
alpha (deg) | Cl | Cd | Cm | Cl/Cd
-20 | -1.025 | 0.45889 | -0.007 | -2.234
-19.5 | -0.996 | 0.43721 | -0.007 | -2.278
-19 | -0.969 | 0.41594 | -0.008 | -2.329
-18.5 | -0.942 | 0.40665 | -0.008 | -2.316
-18 | -0.915 | 0.41936 | -0.009 | -2.182
-17.5 | -0.888 | 0.3965 | -0.009 | -2.239
-17 | -0.858 | 0.3743 | -0.009 | -2.293
-16.5 | -0.831 | 0.37867 | -0.009 | -2.195
-16 | -0.804 | 0.37617 | -0.01 | -2.137
-15.5 | -0.777 | 0.35 | -0.01 | -2.219
-15 | -0.748 | 0.33804 | -0.01 | -2.212
-14.5 | -0.72 | 0.32319 | -0.01 | -2.228
-14 | -0.693 | 0.31177 | -0.01 | -2.222
-13.5 | -0.665 | 0.30651 | -0.011 | -2.171
-13 | -0.638 | 0.29947 | -0.011 | -2.13
-12.5 | -0.609 | 0.28435 | -0.01 | -2.141
-12 | -0.581 | 0.27424 | -0.011 | -2.12
-11.5 | -0.554 | 0.26747 | -0.011 | -2.071
-11 | -0.526 | 0.2581 | -0.011 | -2.039
-10.5 | -0.499 | 0.26255 | -0.012 | -1.899
-10 | -0.47 | 0.20196 | -0.011 | -2.327
-9.5 | -0.442 | 0.20268 | -0.011 | -2.183
-9 | -0.571 | 0.12037 | -0.011 | -4.74
-8.5 | -0.631 | 0.08868 | -0.012 | -7.116
-8 | -0.628 | 0.07771 | -0.012 | -8.077
-7.5 | -0.604 | 0.06962 | -0.013 | -8.677
-7 | -0.57 | 0.06283 | -0.014 | -9.066
-6.5 | -0.528 | 0.05726 | -0.015 | -9.224
-6 | -0.482 | 0.05337 | -0.015 | -9.034
-5.5 | -0.433 | 0.04963 | -0.016 | -8.72
-5 | -0.381 | 0.04645 | -0.017 | -8.211
-4.5 | -0.387 | 0.02501 | -0.033 | -15.465
-4 | -0.323 | 0.02408 | -0.034 | -13.426
-3.5 | -0.246 | 0.02596 | -0.033 | -9.492
-3 | -0.183 | 0.02512 | -0.034 | -7.301
-2.5 | -0.12 | 0.02436 | -0.035 | -4.914
-2 | -0.055 | 0.02377 | -0.035 | -2.318
-1.5 | 0.01 | 0.02323 | -0.036 | 0.438
-1 | 0.076 | 0.02284 | -0.037 | 3.336
-0.5 | 0.143 | 0.02254 | -0.038 | 6.333
0 | 0.213 | 0.02149 | -0.039 | 9.892
0.5 | 0.279 | 0.02189 | -0.039 | 12.741
1 | 0.345 | 0.02238 | -0.04 | 15.392
1.5 | 0.409 | 0.02301 | -0.041 | 17.797
2 | 0.474 | 0.02372 | -0.041 | 19.969
2.5 | 0.537 | 0.02452 | -0.042 | 21.914
3 | 0.597 | 0.02552 | -0.042 | 23.392
3.5 | 0.658 | 0.02664 | -0.043 | 24.697
4 | 0.717 | 0.0279 | -0.044 | 25.714
4.5 | 0.775 | 0.02918 | -0.045 | 26.549
5 | 0.869 | 0.02935 | -0.049 | 29.609
5.5 | 0.925 | 0.03092 | -0.05 | 29.916
6 | 0.977 | 0.03266 | -0.05 | 29.924
6.5 | 0.872 | 0.05517 | -0.025 | 15.808
7 | 0.91 | 0.0607 | -0.024 | 14.985
7.5 | 0.936 | 0.0669 | -0.023 | 13.983
8 | 0.946 | 0.07455 | -0.023 | 12.695
8.5 | 0.929 | 0.08691 | -0.023 | 10.69
9 | 0.824 | 0.10856 | -0.021 | 7.586
9.5 | 0.615 | 0.16245 | -0.021 | 3.783
10 | 0.642 | 0.21524 | -0.023 | 2.985
10.5 | 0.67 | 0.22484 | -0.024 | 2.978
11 | 0.698 | 0.24667 | -0.027 | 2.83
11.5 | 0.725 | 0.24796 | -0.027 | 2.924
12 | 0.752 | 0.27302 | -0.027 | 2.754
12.5 | 0.779 | 0.27625 | -0.027 | 2.82
13 | 0.808 | 0.29856 | -0.031 | 2.706
13.5 | 0.835 | 0.33115 | -0.031 | 2.52
14 | 0.862 | 0.31434 | -0.031 | 2.741
14.5 | 0.889 | 0.33688 | -0.032 | 2.638
15 | 0.917 | 0.37034 | -0.034 | 2.477
15.5 | 0.944 | 0.38139 | -0.034 | 2.475
16 | 0.971 | 0.37959 | -0.035 | 2.557
16.5 | 1 | 0.41068 | -0.037 | 2.435
17 | 1.026 | 0.41991 | -0.038 | 2.444
17.5 | 1.053 | 0.43277 | -0.038 | 2.433
18 | 1.079 | 0.419 | -0.039 | 2.576
18.5 | 1.109 | 0.42845 | -0.041 | 2.589
19 | 1.135 | 0.45074 | -0.041 | 2.519
19.5 | 1.162 | 0.48549 | -0.042 | 2.393
20 | 1.188 | 0.4826 | -0.042 | 2.461

## 8. Re 50k Mach 0.50 (2)
BIGFOIL.COM POLAR EXPORT
NACA64-216 a=0.8
NACA64-216 a=0.8 |  |  |  | Cl Max: | 0.1616 | at alpha= | 3 | deg
XFOIL ncrit=9 |  |  |  | L/D Max: | 2.7954 | at alpha= | 3 | deg
Re: | 50000 |  |  | Cd Min: | 0.13004 | at alpha= | -11 | deg
Mach: | 0.5 |  |  | Cl=0 at alpha= | 1.7426 | deg
|  |  |  | @ Cl=0.1, Cd= | 0.055949
|  |  |  | @ Cl=0.4, Cd= | 0.05889
|  |  |  | @ Cl=0.6, Cd= | 0.05889
alpha (deg) | Cl | Cd | Cm | Cl/Cd
-11 | -0.3509 | 0.13004 | -0.0306 | -2.6984
-10.5 | -0.3916 | 0.10889 | -0.0487 | -3.5963
-10 | -0.3886 | 0.09995 | -0.0518 | -3.8879
-9.5 | -0.4015 | 0.09059 | -0.0553 | -4.4321
-9 | -0.4446 | 0.08044 | -0.0585 | -5.5271
-8.5 | -0.5479 | 0.07085 | -0.0594 | -7.7332
-8 | -0.6129 | 0.06601 | -0.0539 | -9.285
-7.5 | -0.6811 | 0.06219 | -0.0462 | -10.9519
-7 | -0.7421 | 0.0583 | -0.0377 | -12.729
-6.5 | -0.7837 | 0.0536 | -0.0305 | -14.6213
-6 | -0.7965 | 0.0487 | -0.0246 | -16.3552
-5.5 | -0.7848 | 0.04445 | -0.0196 | -17.6558
-5 | -0.7568 | 0.04079 | -0.0151 | -18.5536
-4.5 | -0.6917 | 0.03749 | -0.0155 | -18.4503
-4 | -0.6664 | 0.03429 | -0.0105 | -19.4342
-3.5 | -0.5818 | 0.04709 | 0.0115 | -12.3551
-3 | -0.3973 | 0.05495 | 0.0106 | -7.2302
-2.5 | -0.2943 | 0.05468 | 0.0032 | -5.3822
-2 | -0.2294 | 0.05396 | -0.001 | -4.2513
-1.5 | -0.2121 | 0.05315 | 0.0023 | -3.9906
-1 | -0.1818 | 0.05269 | 0.0031 | -3.4504
-0.5 | -0.1636 | 0.05211 | 0.0059 | -3.1395
0 | -0.1308 | 0.05196 | 0.0059 | -2.5173
0.5 | -0.0993 | 0.052 | 0.006 | -1.9096
1 | -0.073 | 0.05207 | 0.0066 | -1.402
1.5 | -0.0312 | 0.05267 | 0.0042 | -0.59237
2 | 0.0331 | 0.05416 | -0.0023 | 0.61115
2.5 | 0.0858 | 0.05552 | -0.0076 | 1.5454
3 | 0.1616 | 0.05781 | -0.017 | 2.7954
3.5 | 0.1581 | 0.05889 | -0.013 | 2.6847

## 9. Re 100k Mach 0.00 (1)
BIGFOIL.COM POLAR EXPORT
NACA64-216 a=0.8
NACA64-216 a=0.8 |  |  |  | Cl Max: | 1.171 | at alpha= | 14 | deg
JavaFoil+Calcfoil stall+Eppler ext transition |  |  |  | L/D Max: | 44.107 | at alpha= | 5.5 | deg
Re: | 100000 |  |  | Cd Min: | 0.01393 | at alpha= | -1 | deg
Mach: | 0 |  |  | Cl=0 at alpha= | -1.5763 | deg
|  |  |  | @ Cl=0.1, Cd= | 0.013964
|  |  |  | @ Cl=0.4, Cd= | 0.01483
|  |  |  | @ Cl=0.6, Cd= | 0.015966
alpha (deg) | Cl | Cd | Cm | Cl/Cd
-20 | -0.901 | 0.25205 | -0.004 | -3.574
-19.5 | -0.915 | 0.23328 | -0.005 | -3.923
-19 | -0.928 | 0.22211 | -0.005 | -4.178
-18.5 | -0.939 | 0.20373 | -0.005 | -4.611
-18 | -0.949 | 0.19917 | -0.005 | -4.766
-17.5 | -0.957 | 0.18611 | -0.006 | -5.142
-17 | -0.963 | 0.17738 | -0.006 | -5.427
-16.5 | -0.966 | 0.16756 | -0.006 | -5.765
-16 | -0.967 | 0.1589 | -0.006 | -6.086
-15.5 | -0.966 | 0.14989 | -0.007 | -6.442
-15 | -0.961 | 0.13792 | -0.007 | -6.971
-14.5 | -0.954 | 0.13073 | -0.007 | -7.299
-14 | -0.944 | 0.12187 | -0.008 | -7.748
-13.5 | -0.931 | 0.11441 | -0.008 | -8.14
-13 | -0.916 | 0.10935 | -0.008 | -8.372
-12.5 | -0.896 | 0.10129 | -0.009 | -8.85
-12 | -0.875 | 0.09481 | -0.009 | -9.225
-11.5 | -0.85 | 0.08913 | -0.009 | -9.535
-11 | -0.822 | 0.08303 | -0.01 | -9.9
-10.5 | -0.792 | 0.07764 | -0.01 | -10.202
-10 | -0.759 | 0.07297 | -0.01 | -10.404
-9.5 | -0.723 | 0.06839 | -0.011 | -10.574
-9 | -0.685 | 0.06397 | -0.011 | -10.711
-8.5 | -0.646 | 0.05995 | -0.012 | -10.769
-8 | -0.604 | 0.05625 | -0.012 | -10.741
-7.5 | -0.562 | 0.05308 | -0.013 | -10.583
-7 | -0.518 | 0.04997 | -0.013 | -10.364
-6.5 | -0.474 | 0.04718 | -0.014 | -10.036
-6 | -0.511 | 0.01965 | -0.028 | -25.986
-5.5 | -0.457 | 0.01881 | -0.029 | -24.306
-5 | -0.403 | 0.01808 | -0.03 | -22.273
-4.5 | -0.347 | 0.01748 | -0.031 | -19.833
-4 | -0.28 | 0.01631 | -0.03 | -17.146
-3.5 | -0.223 | 0.01578 | -0.031 | -14.155
-3 | -0.166 | 0.01533 | -0.032 | -10.86
-2.5 | -0.109 | 0.01493 | -0.033 | -7.279
-2 | -0.05 | 0.01449 | -0.034 | -3.474
-1.5 | 0.009 | 0.01422 | -0.035 | 0.657
-1 | 0.07 | 0.01393 | -0.036 | 5.052
-0.5 | 0.132 | 0.014 | -0.037 | 9.435
0 | 0.19 | 0.01418 | -0.037 | 13.393
0.5 | 0.25 | 0.01433 | -0.038 | 17.424
1 | 0.309 | 0.0145 | -0.038 | 21.31
1.5 | 0.368 | 0.0147 | -0.039 | 25.034
2 | 0.427 | 0.01494 | -0.04 | 28.546
2.5 | 0.485 | 0.01519 | -0.04 | 31.919
3 | 0.541 | 0.01554 | -0.041 | 34.804
3.5 | 0.597 | 0.01594 | -0.041 | 37.47
4 | 0.653 | 0.01642 | -0.042 | 39.769
4.5 | 0.708 | 0.01694 | -0.042 | 41.768
5 | 0.76 | 0.01765 | -0.043 | 43.03
5.5 | 0.812 | 0.0184 | -0.043 | 44.107
6 | 0.879 | 0.02201 | -0.045 | 39.958
6.5 | 0.931 | 0.02299 | -0.045 | 40.507
7 | 0.981 | 0.024 | -0.046 | 40.883
7.5 | 1.029 | 0.02513 | -0.046 | 40.935
8 | 1.073 | 0.02629 | -0.047 | 40.806
8.5 | 0.938 | 0.05886 | -0.023 | 15.941
9 | 0.973 | 0.06282 | -0.023 | 15.49
9.5 | 1.006 | 0.06738 | -0.022 | 14.93
10 | 1.036 | 0.0719 | -0.022 | 14.414
10.5 | 1.064 | 0.07707 | -0.022 | 13.811
11 | 1.09 | 0.08201 | -0.022 | 13.288
11.5 | 1.112 | 0.08812 | -0.022 | 12.625
12 | 1.132 | 0.09313 | -0.022 | 12.151
12.5 | 1.148 | 0.10077 | -0.022 | 11.396
13 | 1.162 | 0.10711 | -0.022 | 10.845
13.5 | 1.168 | 0.113 | -0.022 | 10.338
14 | 1.171 | 0.12079 | -0.023 | 9.697
14.5 | 1.171 | 0.13069 | -0.023 | 8.957
15 | 1.167 | 0.13808 | -0.023 | 8.449
15.5 | 1.159 | 0.14508 | -0.022 | 7.989
16 | 1.149 | 0.15914 | -0.022 | 7.218
16.5 | 1.136 | 0.16471 | -0.023 | 6.895
17 | 1.12 | 0.17853 | -0.022 | 6.273
17.5 | 1.102 | 0.19147 | -0.022 | 5.755
18 | 1.082 | 0.19948 | -0.022 | 5.425
18.5 | 1.061 | 0.21361 | -0.023 | 4.966
19 | 1.038 | 0.22516 | -0.023 | 4.609

## 10. Re 100k Mach 0.00 (2)
BIGFOIL.COM POLAR EXPORT
NACA64-216 a=0.8
NACA64-216 a=0.8 |  |  |  | Cl Max: | 1.1643 | at alpha= | 13 | deg
XFOIL ncrit=9 |  |  |  | L/D Max: | 46.3975 | at alpha= | 8 | deg
Re: | 100000 |  |  | Cd Min: | 0.21414 | at alpha= | 18 | deg
Mach: | 0 |  |  | Cl=0 at alpha= | -0.77394 | deg
|  |  |  | @ Cl=0.1, Cd= | 0.029566
|  |  |  | @ Cl=0.4, Cd= | 0.036308
|  |  |  | @ Cl=0.6, Cd= | 0.032328
alpha (deg) | Cl | Cd | Cm | Cl/Cd
-14 | -0.4845 | 0.14804 | -0.0162 | -3.2728
-13.5 | -0.5213 | 0.14147 | -0.0253 | -3.6849
-13 | -0.461 | 0.13407 | -0.0214 | -3.4385
-12.5 | -0.4708 | 0.12561 | -0.0264 | -3.7481
-12 | -0.4998 | 0.11735 | -0.0332 | -4.2591
-11.5 | -0.7359 | 0.06719 | -0.0636 | -10.9525
-11 | -0.7582 | 0.0595 | -0.062 | -12.7429
-10.5 | -0.7916 | 0.05381 | -0.0561 | -14.711
-10 | -0.835 | 0.05006 | -0.0453 | -16.68
-9.5 | -0.8659 | 0.04595 | -0.0357 | -18.8444
-9 | -0.8734 | 0.0419 | -0.0286 | -20.8449
-8.5 | -0.8368 | 0.03809 | -0.0283 | -21.969
-8 | -0.7627 | 0.03393 | -0.0336 | -22.4786
-7.5 | -0.6849 | 0.03038 | -0.0388 | -22.5444
-7 | -0.6078 | 0.02771 | -0.0434 | -21.9343
-6.5 | -0.54 | 0.02556 | -0.0468 | -21.1268
-6 | -0.4985 | 0.02224 | -0.0474 | -22.4146
-5.5 | -0.4718 | 0.02157 | -0.0427 | -21.873
-5 | -0.4009 | 0.02381 | -0.0422 | -16.8375
-4.5 | -0.3427 | 0.02623 | -0.0388 | -13.0652
-4 | -0.2845 | 0.02831 | -0.0352 | -10.0495
-3.5 | -0.236 | 0.02942 | -0.0319 | -8.0218
-3 | -0.1865 | 0.02957 | -0.0302 | -6.3071
-2.5 | -0.1313 | 0.02906 | -0.0307 | -4.5182
-2 | -0.093 | 0.02911 | -0.0282 | -3.1948
-1.5 | -0.0594 | 0.029 | -0.0258 | -2.0483
-1 | -0.0255 | 0.02886 | -0.0243 | -0.88358
-0.5 | 0.0309 | 0.02847 | -0.0251 | 1.0854
0 | 0.0546 | 0.02905 | -0.022 | 1.8795
0.5 | 0.0846 | 0.02954 | -0.0201 | 2.8639
1 | 0.1383 | 0.02963 | -0.0209 | 4.6676
1.5 | 0.1513 | 0.0309 | -0.017 | 4.8964
2 | 0.2115 | 0.03104 | -0.0177 | 6.8138
2.5 | 0.2235 | 0.03236 | -0.0135 | 6.9067
3 | 0.2362 | 0.03379 | -0.0091 | 6.9902
3.5 | 0.3172 | 0.03351 | -0.0119 | 9.4658
4 | 0.34 | 0.03503 | -0.0094 | 9.706
4.5 | 0.4048 | 0.03641 | -0.0137 | 11.1178
6 | 0.7902 | 0.02835 | -0.039 | 27.873
6.5 | 0.8882 | 0.02333 | -0.0405 | 38.0712
7 | 0.898 | 0.02202 | -0.0322 | 40.7811
7.5 | 0.9345 | 0.02061 | -0.0279 | 45.3421
8 | 0.9479 | 0.02043 | -0.0207 | 46.3975
8.5 | 0.9065 | 0.02437 | -0.0092 | 37.1974
9 | 0.8871 | 0.02914 | -0.0029 | 30.4427
9.5 | 0.9045 | 0.03241 | 0.0005 | 27.9081
10 | 0.9492 | 0.03489 | 0.002 | 27.2055
10.5 | 1.0123 | 0.03771 | 0.0017 | 26.8443
11 | 1.0827 | 0.04135 | 0.0001 | 26.1838
11.5 | 1.1231 | 0.04596 | 0.001 | 24.4365
12 | 1.146 | 0.05111 | 0.0033 | 22.4222
12.5 | 1.1534 | 0.0566 | 0.0062 | 20.3781
13 | 1.1643 | 0.06247 | 0.008 | 18.6377
13.5 | 1.1495 | 0.06973 | 0.0102 | 16.485
14 | 1.0525 | 0.08091 | 0.0111 | 13.0083
14.5 | 0.9624 | 0.0979 | 0.0045 | 9.8304
15 | 0.8991 | 0.11673 | -0.0052 | 7.7024
15.5 | 0.7774 | 0.17734 | -0.0371 | 4.3837
16 | 0.7476 | 0.18485 | -0.0471 | 4.0444
16.5 | 0.7555 | 0.1932 | -0.0515 | 3.9105
17 | 0.7695 | 0.19987 | -0.0551 | 3.85
17.5 | 0.7836 | 0.20819 | -0.0588 | 3.7639
18 | 0.7948 | 0.21414 | -0.0632 | 3.7116

## 11. Re 100k Mach 0.10 (1)
BIGFOIL.COM POLAR EXPORT
NACA64-216 a=0.8
NACA64-216 a=0.8 |  |  |  | Cl Max: | 1.16 | at alpha= | 13.5 | deg
JavaFoil+Calcfoil stall+Eppler ext transition |  |  |  | L/D Max: | 43.893 | at alpha= | 5.5 | deg
Re: | 100000 |  |  | Cd Min: | 0.01375 | at alpha= | -1 | deg
Mach: | 0.1 |  |  | Cl=0 at alpha= | -1.5763 | deg
|  |  |  | @ Cl=0.1, Cd= | 0.0139
|  |  |  | @ Cl=0.4, Cd= | 0.014872
|  |  |  | @ Cl=0.6, Cd= | 0.01601
alpha (deg) | Cl | Cd | Cm | Cl/Cd
-20 | -0.855 | 0.25939 | -0.004 | -3.297
-19.5 | -0.873 | 0.2436 | -0.005 | -3.584
-19 | -0.889 | 0.22597 | -0.005 | -3.936
-18.5 | -0.904 | 0.21111 | -0.005 | -4.283
-18 | -0.917 | 0.20567 | -0.005 | -4.461
-17.5 | -0.928 | 0.18953 | -0.006 | -4.899
-17 | -0.937 | 0.17968 | -0.006 | -5.217
-16.5 | -0.944 | 0.17465 | -0.006 | -5.406
-16 | -0.948 | 0.16353 | -0.006 | -5.798
-15.5 | -0.95 | 0.15362 | -0.007 | -6.182
-15 | -0.948 | 0.14132 | -0.007 | -6.708
-14.5 | -0.943 | 0.13281 | -0.007 | -7.103
-14 | -0.936 | 0.12411 | -0.008 | -7.539
-13.5 | -0.925 | 0.11598 | -0.008 | -7.972
-13 | -0.911 | 0.1091 | -0.008 | -8.346
-12.5 | -0.893 | 0.10239 | -0.009 | -8.722
-12 | -0.873 | 0.09473 | -0.009 | -9.21
-11.5 | -0.849 | 0.08905 | -0.009 | -9.533
-11 | -0.822 | 0.08436 | -0.01 | -9.745
-10.5 | -0.793 | 0.07781 | -0.01 | -10.188
-10 | -0.76 | 0.07301 | -0.01 | -10.416
-9.5 | -0.725 | 0.06833 | -0.011 | -10.611
-9 | -0.687 | 0.06412 | -0.011 | -10.717
-8.5 | -0.648 | 0.05996 | -0.012 | -10.801
-8 | -0.606 | 0.05665 | -0.012 | -10.706
-7.5 | -0.564 | 0.05309 | -0.013 | -10.621
-7 | -0.52 | 0.05017 | -0.013 | -10.371
-6.5 | -0.475 | 0.04739 | -0.014 | -10.031
-6 | -0.513 | 0.01977 | -0.028 | -25.927
-5.5 | -0.459 | 0.01901 | -0.029 | -24.149
-5 | -0.404 | 0.01819 | -0.03 | -22.224
-4.5 | -0.348 | 0.01757 | -0.031 | -19.807
-4 | -0.281 | 0.01638 | -0.031 | -17.155
-3.5 | -0.224 | 0.01584 | -0.031 | -14.17
-3 | -0.167 | 0.01541 | -0.032 | -10.844
-2.5 | -0.109 | 0.01504 | -0.033 | -7.249
-2 | -0.05 | 0.01459 | -0.034 | -3.461
-1.5 | 0.009 | 0.01429 | -0.035 | 0.656
-1 | 0.071 | 0.01375 | -0.036 | 5.132
-0.5 | 0.133 | 0.01407 | -0.037 | 9.434
0 | 0.191 | 0.01426 | -0.037 | 13.381
0.5 | 0.251 | 0.01438 | -0.038 | 17.444
1 | 0.31 | 0.01453 | -0.039 | 21.354
1.5 | 0.37 | 0.01475 | -0.039 | 25.075
2 | 0.429 | 0.01499 | -0.04 | 28.594
2.5 | 0.487 | 0.0153 | -0.04 | 31.852
3 | 0.543 | 0.01559 | -0.041 | 34.844
3.5 | 0.6 | 0.01601 | -0.041 | 37.498
4 | 0.656 | 0.01649 | -0.042 | 39.782
4.5 | 0.71 | 0.01705 | -0.042 | 41.648
5 | 0.763 | 0.01775 | -0.043 | 42.987
5.5 | 0.814 | 0.01856 | -0.043 | 43.893
6 | 0.883 | 0.02221 | -0.045 | 39.767
6.5 | 0.935 | 0.02316 | -0.045 | 40.363
7 | 0.985 | 0.02418 | -0.046 | 40.736
7.5 | 1.032 | 0.02533 | -0.046 | 40.759
8 | 1.076 | 0.02652 | -0.047 | 40.571
8.5 | 0.941 | 0.05913 | -0.023 | 15.92
9 | 0.976 | 0.06292 | -0.023 | 15.516
9.5 | 1.009 | 0.06747 | -0.023 | 14.951
10 | 1.039 | 0.07246 | -0.023 | 14.334
10.5 | 1.065 | 0.07763 | -0.022 | 13.723
11 | 1.09 | 0.08216 | -0.022 | 13.262
11.5 | 1.111 | 0.08837 | -0.022 | 12.574
12 | 1.129 | 0.09472 | -0.022 | 11.922
12.5 | 1.144 | 0.10027 | -0.023 | 11.411
13 | 1.156 | 0.1093 | -0.023 | 10.574
13.5 | 1.16 | 0.11733 | -0.023 | 9.885
14 | 1.16 | 0.12232 | -0.023 | 9.484
14.5 | 1.156 | 0.13008 | -0.022 | 8.889
15 | 1.149 | 0.14095 | -0.023 | 8.154
15.5 | 1.138 | 0.14771 | -0.022 | 7.706
16 | 1.125 | 0.16301 | -0.023 | 6.899
16.5 | 1.108 | 0.17082 | -0.022 | 6.484
17 | 1.088 | 0.18494 | -0.022 | 5.882
17.5 | 1.066 | 0.19593 | -0.023 | 5.442
18 | 1.042 | 0.20975 | -0.022 | 4.969
18.5 | 1.017 | 0.21993 | -0.023 | 4.622

## 12. Re 100k Mach 0.10 (2)
BIGFOIL.COM POLAR EXPORT
NACA64-216 a=0.8
NACA64-216 a=0.8 |  |  |  | Cl Max: | 1.1366 | at alpha= | 12 | deg
XFOIL ncrit=9 |  |  |  | L/D Max: | 45.761 | at alpha= | 7.5 | deg
Re: | 100000 |  |  | Cd Min: | 0.20072 | at alpha= | 17 | deg
Mach: | 0.1 |  |  | Cl=0 at alpha= | -0.77036 | deg
|  |  |  | @ Cl=0.1, Cd= | 0.030111
|  |  |  | @ Cl=0.4, Cd= | 0.036396
|  |  |  | @ Cl=0.6, Cd= | 0.035955
alpha (deg) | Cl | Cd | Cm | Cl/Cd
-14 | -0.4816 | 0.14867 | -0.0161 | -3.2394
-13.5 | -0.5208 | 0.14226 | -0.0255 | -3.6609
-13 | -0.4584 | 0.13468 | -0.0214 | -3.4036
-12.5 | -0.4673 | 0.12631 | -0.0263 | -3.6996
-12 | -0.4964 | 0.11819 | -0.0332 | -4.2
-11.5 | -0.7184 | 0.06825 | -0.0643 | -10.526
-11 | -0.7409 | 0.06016 | -0.0637 | -12.3155
-10.5 | -0.778 | 0.05443 | -0.0582 | -14.2936
-10 | -0.824 | 0.05081 | -0.0475 | -16.2173
-9.5 | -0.8593 | 0.04695 | -0.0374 | -18.3024
-9 | -0.8719 | 0.04286 | -0.0298 | -20.343
-8.5 | -0.8362 | 0.03878 | -0.0296 | -21.5627
-8 | -0.7644 | 0.03444 | -0.0346 | -22.1951
-7.5 | -0.6849 | 0.03072 | -0.0401 | -22.2949
-7 | -0.6066 | 0.02797 | -0.0447 | -21.6875
-6.5 | -0.5379 | 0.02576 | -0.0481 | -20.8812
-6 | -0.4933 | 0.02266 | -0.0489 | -21.7696
-5.5 | -0.4757 | 0.02154 | -0.043 | -22.0845
-5 | -0.4065 | 0.02367 | -0.0425 | -17.1736
-4.5 | -0.3401 | 0.02645 | -0.0395 | -12.8582
-4 | -0.2839 | 0.02838 | -0.0359 | -10.0035
-3.5 | -0.2374 | 0.02946 | -0.0323 | -8.0584
-3 | -0.1896 | 0.02968 | -0.0302 | -6.3881
-2.5 | -0.1419 | 0.02939 | -0.0295 | -4.8282
-2 | -0.09 | 0.02929 | -0.0285 | -3.0727
-1.5 | -0.0587 | 0.02914 | -0.026 | -2.0144
-1 | -0.0282 | 0.02904 | -0.0241 | -0.97107
-0.5 | 0.0332 | 0.02862 | -0.0253 | 1.16
0 | 0.0551 | 0.02919 | -0.0221 | 1.8876
0.5 | 0.0814 | 0.02976 | -0.0198 | 2.7352
1.5 | 0.1508 | 0.03107 | -0.0168 | 4.8536
2.5 | 0.2263 | 0.03247 | -0.0136 | 6.9695
3 | 0.2368 | 0.03395 | -0.0091 | 6.975
4 | 0.3421 | 0.03509 | -0.0092 | 9.7492
4.5 | 0.4033 | 0.03647 | -0.0129 | 11.0584
5 | 0.5028 | 0.03724 | -0.022 | 13.5016
5.5 | 0.6314 | 0.03554 | -0.0315 | 17.7659
6 | 0.792 | 0.02832 | -0.0382 | 27.9661
6.5 | 0.9063 | 0.02268 | -0.0414 | 39.9603
7 | 0.9054 | 0.02181 | -0.032 | 41.5131
7.5 | 0.9381 | 0.0205 | -0.027 | 45.761
8 | 0.942 | 0.02074 | -0.0187 | 45.4195
8.5 | 0.8992 | 0.02505 | -0.0077 | 35.8962
9 | 0.8827 | 0.02979 | -0.0018 | 29.6307
9.5 | 0.9044 | 0.03291 | 0.0014 | 27.481
10 | 0.9511 | 0.03538 | 0.0028 | 26.8824
10.5 | 1.0145 | 0.0383 | 0.0026 | 26.4883
11 | 1.1013 | 0.04301 | -0.0008 | 25.6057
11.5 | 1.1195 | 0.04689 | 0.0025 | 23.875
12 | 1.1366 | 0.05222 | 0.0051 | 21.7656
12.5 | 1.1358 | 0.05806 | 0.0083 | 19.5625
13 | 1.1197 | 0.06468 | 0.0109 | 17.3114
13.5 | 1.0854 | 0.07275 | 0.0123 | 14.9196
14 | 1.0132 | 0.08543 | 0.01 | 11.86
14.5 | 0.9386 | 0.1021 | 0.0025 | 9.1929
15 | 0.8892 | 0.11982 | -0.0066 | 7.4211
15.5 | 0.7766 | 0.17844 | -0.0377 | 4.3522
16 | 0.747 | 0.18571 | -0.0478 | 4.0224
16.5 | 0.7575 | 0.1941 | -0.0518 | 3.9026
17 | 0.7697 | 0.20072 | -0.0558 | 3.8347

## 13. Re 100k Mach 0.25 (1)
BIGFOIL.COM POLAR EXPORT
NACA64-216 a=0.8
NACA64-216 a=0.8 |  |  |  | Cl Max: | 1.102 | at alpha= | 12.5 | deg
JavaFoil+Calcfoil stall+Eppler ext transition |  |  |  | L/D Max: | 42.277 | at alpha= | 5 | deg
Re: | 100000 |  |  | Cd Min: | 0.01418 | at alpha= | -0.5 | deg
Mach: | 0.25 |  |  | Cl=0 at alpha= | -1.582 | deg
|  |  |  | @ Cl=0.1, Cd= | 0.014332
|  |  |  | @ Cl=0.4, Cd= | 0.015151
|  |  |  | @ Cl=0.6, Cd= | 0.016358
alpha (deg) | Cl | Cd | Cm | Cl/Cd
-18 | -0.63 | 0.27512 | -0.005 | -2.292
-17.5 | -0.674 | 0.26235 | -0.006 | -2.57
-17 | -0.714 | 0.23189 | -0.006 | -3.08
-16.5 | -0.75 | 0.21566 | -0.006 | -3.478
-16 | -0.782 | 0.19295 | -0.006 | -4.05
-15.5 | -0.808 | 0.17895 | -0.007 | -4.517
-15 | -0.83 | 0.16574 | -0.007 | -5.01
-14.5 | -0.847 | 0.1503 | -0.007 | -5.635
-14 | -0.858 | 0.1406 | -0.008 | -6.105
-13.5 | -0.864 | 0.12839 | -0.008 | -6.733
-13 | -0.865 | 0.11904 | -0.008 | -7.267
-12.5 | -0.86 | 0.11069 | -0.009 | -7.773
-12 | -0.851 | 0.10243 | -0.009 | -8.306
-11.5 | -0.836 | 0.09462 | -0.009 | -8.835
-11 | -0.817 | 0.08851 | -0.01 | -9.226
-10.5 | -0.793 | 0.08195 | -0.01 | -9.674
-10 | -0.765 | 0.0755 | -0.011 | -10.136
-9.5 | -0.732 | 0.071 | -0.011 | -10.313
-9 | -0.696 | 0.06576 | -0.011 | -10.59
-8.5 | -0.658 | 0.0618 | -0.012 | -10.652
-8 | -0.618 | 0.05754 | -0.013 | -10.737
-7.5 | -0.576 | 0.05411 | -0.013 | -10.639
-7 | -0.532 | 0.05088 | -0.014 | -10.452
-6.5 | -0.487 | 0.04797 | -0.014 | -10.145
-6 | -0.441 | 0.04496 | -0.016 | -9.811
-5.5 | -0.468 | 0.01968 | -0.03 | -23.806
-5 | -0.413 | 0.01885 | -0.031 | -21.886
-4.5 | -0.356 | 0.01809 | -0.032 | -19.656
-4 | -0.287 | 0.01689 | -0.031 | -17.012
-3.5 | -0.23 | 0.01591 | -0.032 | -14.428
-3 | -0.171 | 0.01587 | -0.033 | -10.771
-2.5 | -0.112 | 0.01544 | -0.034 | -7.227
-2 | -0.051 | 0.01506 | -0.034 | -3.416
-1.5 | 0.01 | 0.01467 | -0.035 | 0.651
-1 | 0.072 | 0.01445 | -0.036 | 4.973
-0.5 | 0.136 | 0.01418 | -0.038 | 9.56
0 | 0.196 | 0.01455 | -0.038 | 13.443
0.5 | 0.257 | 0.01466 | -0.039 | 17.542
1 | 0.318 | 0.01484 | -0.04 | 21.449
1.5 | 0.379 | 0.01506 | -0.04 | 25.168
2 | 0.439 | 0.01532 | -0.041 | 28.675
2.5 | 0.499 | 0.01562 | -0.041 | 31.966
3 | 0.557 | 0.01601 | -0.042 | 34.793
3.5 | 0.615 | 0.01648 | -0.042 | 37.298
4 | 0.672 | 0.01698 | -0.043 | 39.537
4.5 | 0.726 | 0.01767 | -0.043 | 41.114
5 | 0.78 | 0.01845 | -0.044 | 42.277
5.5 | 0.85 | 0.02206 | -0.045 | 38.514
6 | 0.903 | 0.02304 | -0.046 | 39.206
6.5 | 0.955 | 0.02413 | -0.046 | 39.596
7 | 1.006 | 0.02529 | -0.047 | 39.764
7.5 | 1.051 | 0.02659 | -0.047 | 39.542
8 | 0.922 | 0.05643 | -0.024 | 16.335
8.5 | 0.957 | 0.06076 | -0.023 | 15.747
9 | 0.989 | 0.06505 | -0.022 | 15.2
9.5 | 1.018 | 0.07005 | -0.022 | 14.533
10 | 1.043 | 0.07471 | -0.022 | 13.964
10.5 | 1.064 | 0.0803 | -0.022 | 13.256
11 | 1.081 | 0.08579 | -0.022 | 12.604
11.5 | 1.094 | 0.09345 | -0.022 | 11.702
12 | 1.1 | 0.10245 | -0.022 | 10.741
12.5 | 1.102 | 0.10989 | -0.022 | 10.029
13 | 1.098 | 0.1187 | -0.022 | 9.253
13.5 | 1.083 | 0.12652 | -0.022 | 8.561
14 | 1.061 | 0.13982 | -0.022 | 7.588
14.5 | 1.033 | 0.14751 | -0.022 | 7
15 | 0.997 | 0.16218 | -0.022 | 6.15
15.5 | 0.957 | 0.17524 | -0.022 | 5.46
16 | 0.91 | 0.19211 | -0.022 | 4.739
16.5 | 0.859 | 0.2117 | -0.021 | 4.056
17 | 0.803 | 0.23355 | -0.021 | 3.436
17.5 | 0.742 | 0.25552 | -0.021 | 2.906

## 14. Re 100k Mach 0.25 (2)
BIGFOIL.COM POLAR EXPORT
NACA64-216 a=0.8
NACA64-216 a=0.8 |  |  |  | Cl Max: | 1.0888 | at alpha= | 11 | deg
XFOIL ncrit=9 |  |  |  | L/D Max: | 43.1935 | at alpha= | 7.5 | deg
Re: | 100000 |  |  | Cd Min: | 0.19027 | at alpha= | 16 | deg
Mach: | 0.25 |  |  | Cl=0 at alpha= | -0.50389 | deg
|  |  |  | @ Cl=0.1, Cd= | 0.031719
|  |  |  | @ Cl=0.4, Cd= | 0.038938
|  |  |  | @ Cl=0.6, Cd= | 0.037696
alpha (deg) | Cl | Cd | Cm | Cl/Cd
-14 | -0.4684 | 0.1518 | -0.0156 | -3.0856
-13.5 | -0.489 | 0.14507 | -0.0227 | -3.3708
-13 | -0.4464 | 0.13776 | -0.0217 | -3.2404
-12.5 | -0.4496 | 0.12976 | -0.0262 | -3.4649
-12 | -0.5457 | 0.09713 | -0.0507 | -5.6182
-11.5 | -0.6189 | 0.0761 | -0.0632 | -8.1327
-11 | -0.6504 | 0.06576 | -0.067 | -9.8905
-10.5 | -0.6964 | 0.05753 | -0.0679 | -12.105
-10 | -0.75 | 0.05344 | -0.0602 | -14.0344
-9.5 | -0.8066 | 0.05123 | -0.0479 | -15.7447
-9 | -0.8452 | 0.04788 | -0.038 | -17.6525
-8.5 | -0.8264 | 0.04273 | -0.0369 | -19.34
-8 | -0.7662 | 0.03732 | -0.041 | -20.5305
-7.5 | -0.6933 | 0.0328 | -0.0452 | -21.1372
-7 | -0.6137 | 0.0299 | -0.0496 | -20.5251
-6.5 | -0.5341 | 0.02701 | -0.054 | -19.7742
-6 | -0.4821 | 0.02469 | -0.0545 | -19.5261
-5.5 | -0.4798 | 0.02142 | -0.0481 | -22.3996
-5 | -0.4237 | 0.02359 | -0.0447 | -17.961
-4.5 | -0.3591 | 0.02641 | -0.0412 | -13.5971
-4 | -0.285 | 0.02902 | -0.0386 | -9.8208
-3.5 | -0.2189 | 0.03075 | -0.0356 | -7.1187
-3 | -0.1748 | 0.031 | -0.0327 | -5.6387
-2.5 | -0.1415 | 0.03079 | -0.0297 | -4.5956
-2 | -0.1075 | 0.03044 | -0.0272 | -3.5315
-1.5 | -0.0525 | 0.02975 | -0.0279 | -1.7647
-1 | -0.0255 | 0.02998 | -0.0245 | -0.85057
-0.5 | 0.0002 | 0.03025 | -0.0214 | 0.0066116
0 | 0.0631 | 0.02983 | -0.0233 | 2.1153
0.5 | 0.0802 | 0.03064 | -0.0197 | 2.6175
1 | 0.0927 | 0.03171 | -0.0151 | 2.9234
1.5 | 0.1594 | 0.03179 | -0.0172 | 5.0142
2 | 0.1605 | 0.03324 | -0.0115 | 4.8285
2.5 | 0.1834 | 0.03448 | -0.0085 | 5.319
3 | 0.2497 | 0.03464 | -0.0097 | 7.2084
3.5 | 0.2664 | 0.03613 | -0.0061 | 7.3734
4 | 0.2998 | 0.0374 | -0.0044 | 8.016
4.5 | 0.3639 | 0.03859 | -0.0076 | 9.4299
5 | 0.4625 | 0.03954 | -0.0162 | 11.697
5.5 | 0.5636 | 0.03911 | -0.0232 | 14.4106
6 | 0.7659 | 0.03125 | -0.0331 | 24.5088
6.5 | 0.9043 | 0.02373 | -0.0362 | 38.1079
7 | 0.9054 | 0.02239 | -0.0263 | 40.4377
7.5 | 0.9265 | 0.02145 | -0.0197 | 43.1935
8 | 0.9026 | 0.02328 | -0.0087 | 38.7715
8.5 | 0.8674 | 0.02868 | -0.0014 | 30.2441
9 | 0.8685 | 0.03284 | 0.0029 | 26.4464
9.5 | 0.9045 | 0.0355 | 0.0056 | 25.4789
10 | 0.9626 | 0.03812 | 0.0068 | 25.2518
10.5 | 1.0239 | 0.04179 | 0.0072 | 24.5011
11 | 1.0888 | 0.04722 | 0.0064 | 23.058
11.5 | 1.0863 | 0.05218 | 0.0102 | 20.8183
12 | 1.0763 | 0.05859 | 0.013 | 18.37
12.5 | 1.051 | 0.06637 | 0.0145 | 15.8355
13 | 1.0111 | 0.07597 | 0.0138 | 13.3092
13.5 | 0.9609 | 0.08802 | 0.0099 | 10.9168
14 | 0.9084 | 0.10283 | 0.0027 | 8.834
14.5 | 0.8711 | 0.11878 | -0.0056 | 7.3337
15 | 0.7191 | 0.17484 | -0.0438 | 4.1129
15.5 | 0.7762 | 0.18404 | -0.0406 | 4.2176
16 | 0.7457 | 0.19027 | -0.0512 | 3.9192

## 15. Re 100k Mach 0.50 (1)
BIGFOIL.COM POLAR EXPORT
NACA64-216 a=0.8
NACA64-216 a=0.8 |  |  |  | Cl Max: | 1.188 | at alpha= | 20 | deg
JavaFoil+Calcfoil stall+Eppler ext transition |  |  |  | L/D Max: | 38.179 | at alpha= | 4.5 | deg
Re: | 100000 |  |  | Cd Min: | 0.01575 | at alpha= | 0 | deg
Mach: | 0.5 |  |  | Cl=0 at alpha= | -1.5746 | deg
|  |  |  | @ Cl=0.1, Cd= | 0.016183
|  |  |  | @ Cl=0.4, Cd= | 0.016499
|  |  |  | @ Cl=0.6, Cd= | 0.017951
alpha (deg) | Cl | Cd | Cm | Cl/Cd
-20 | -1.025 | 0.37179 | -0.007 | -2.758
-19.5 | -0.996 | 0.34153 | -0.007 | -2.917
-19 | -0.969 | 0.33133 | -0.008 | -2.924
-18.5 | -0.942 | 0.32598 | -0.008 | -2.889
-18 | -0.915 | 0.3222 | -0.009 | -2.84
-17.5 | -0.888 | 0.32262 | -0.009 | -2.752
-17 | -0.858 | 0.29945 | -0.009 | -2.867
-16.5 | -0.831 | 0.28836 | -0.009 | -2.882
-16 | -0.804 | 0.28614 | -0.01 | -2.81
-15.5 | -0.777 | 0.26899 | -0.01 | -2.887
-15 | -0.748 | 0.26534 | -0.01 | -2.818
-14.5 | -0.72 | 0.24698 | -0.01 | -2.916
-14 | -0.693 | 0.25336 | -0.01 | -2.734
-13.5 | -0.665 | 0.23441 | -0.011 | -2.838
-13 | -0.638 | 0.22845 | -0.011 | -2.792
-12.5 | -0.609 | 0.22393 | -0.01 | -2.719
-12 | -0.581 | 0.21891 | -0.011 | -2.656
-11.5 | -0.554 | 0.21243 | -0.011 | -2.607
-11 | -0.526 | 0.19398 | -0.012 | -2.713
-10.5 | -0.499 | 0.19432 | -0.012 | -2.566
-10 | -0.47 | 0.15902 | -0.011 | -2.956
-9.5 | -0.442 | 0.15893 | -0.011 | -2.783
-9 | -0.571 | 0.1007 | -0.011 | -5.666
-8.5 | -0.631 | 0.07623 | -0.012 | -8.279
-8 | -0.628 | 0.069 | -0.013 | -9.1
-7.5 | -0.604 | 0.06139 | -0.014 | -9.842
-7 | -0.57 | 0.05643 | -0.015 | -10.1
-6.5 | -0.529 | 0.05176 | -0.015 | -10.211
-6 | -0.482 | 0.04808 | -0.016 | -10.033
-5.5 | -0.433 | 0.04495 | -0.016 | -9.635
-5 | -0.451 | 0.02161 | -0.033 | -20.881
-4.5 | -0.389 | 0.02069 | -0.034 | -18.799
-4 | -0.325 | 0.01983 | -0.035 | -16.388
-3.5 | -0.252 | 0.01864 | -0.035 | -13.515
-3 | -0.188 | 0.01794 | -0.036 | -10.467
-2.5 | -0.123 | 0.01733 | -0.036 | -7.078
-2 | -0.057 | 0.01688 | -0.037 | -3.349
-1.5 | 0.01 | 0.0165 | -0.038 | 0.633
-1 | 0.078 | 0.01624 | -0.039 | 4.817
-0.5 | 0.147 | 0.01606 | -0.04 | 9.131
0 | 0.217 | 0.01575 | -0.041 | 13.769
0.5 | 0.285 | 0.01601 | -0.042 | 17.799
1 | 0.353 | 0.01631 | -0.043 | 21.621
1.5 | 0.42 | 0.01658 | -0.044 | 25.32
2 | 0.486 | 0.01701 | -0.045 | 28.598
2.5 | 0.552 | 0.01744 | -0.046 | 31.657
3 | 0.613 | 0.01809 | -0.046 | 33.902
3.5 | 0.676 | 0.01888 | -0.047 | 35.782
4 | 0.736 | 0.01972 | -0.047 | 37.321
4.5 | 0.794 | 0.0208 | -0.047 | 38.179
5 | 0.874 | 0.02462 | -0.049 | 35.488
5.5 | 0.93 | 0.02601 | -0.05 | 35.76
6 | 0.983 | 0.02767 | -0.051 | 35.522
6.5 | 1.031 | 0.02936 | -0.051 | 35.113
7 | 0.91 | 0.05428 | -0.025 | 16.769
7.5 | 0.936 | 0.05965 | -0.024 | 15.688
8 | 0.947 | 0.06611 | -0.023 | 14.321
8.5 | 0.929 | 0.076 | -0.023 | 12.227
9 | 0.824 | 0.09147 | -0.021 | 9.005
9.5 | 0.615 | 0.13442 | -0.021 | 4.572
10 | 0.642 | 0.16971 | -0.023 | 3.786
10.5 | 0.67 | 0.17897 | -0.024 | 3.741
11 | 0.698 | 0.19816 | -0.027 | 3.522
11.5 | 0.725 | 0.19966 | -0.027 | 3.632
12 | 0.752 | 0.21782 | -0.027 | 3.453
12.5 | 0.779 | 0.21932 | -0.028 | 3.552
13 | 0.808 | 0.23984 | -0.031 | 3.368
13.5 | 0.835 | 0.249 | -0.031 | 3.352
14 | 0.862 | 0.25002 | -0.031 | 3.446
14.5 | 0.889 | 0.25852 | -0.032 | 3.438
15 | 0.917 | 0.29784 | -0.034 | 3.08
15.5 | 0.944 | 0.29967 | -0.035 | 3.15
16 | 0.971 | 0.30332 | -0.035 | 3.2
16.5 | 1 | 0.32911 | -0.037 | 3.038
17 | 1.026 | 0.33147 | -0.038 | 3.097
17.5 | 1.053 | 0.32726 | -0.038 | 3.217
18 | 1.08 | 0.34231 | -0.039 | 3.154
18.5 | 1.109 | 0.3422 | -0.041 | 3.241
19 | 1.135 | 0.3585 | -0.041 | 3.167
19.5 | 1.162 | 0.36619 | -0.042 | 3.172
20 | 1.188 | 0.38014 | -0.042 | 3.125

## 16. Re 100k Mach 0.50 (2)
BIGFOIL.COM POLAR EXPORT
NACA64-216 a=0.8
NACA64-216 a=0.8 |  |  |  | Cl Max: | 0.9473 | at alpha= | 20 | deg
XFOIL ncrit=9 |  |  |  | L/D Max: | 27.0581 | at alpha= | 7.5 | deg
Re: | 100000 |  |  | Cd Min: | 0.27853 | at alpha= | 20 | deg
Mach: | 0.5 |  |  | Cl=0 at alpha= | 0.73367 | deg
|  |  |  | @ Cl=0.1, Cd= | 0.038718
|  |  |  | @ Cl=0.4, Cd= | 0.045357
|  |  |  | @ Cl=0.6, Cd= | 0.042931
alpha (deg) | Cl | Cd | Cm | Cl/Cd
-20 | -0.7047 | 0.25628 | 0.0376 | -2.7497
-19.5 | -0.6768 | 0.2471 | 0.0338 | -2.739
-19 | -0.6582 | 0.24069 | 0.0277 | -2.7346
-18.5 | -0.6395 | 0.23293 | 0.0219 | -2.7455
-18 | -0.6101 | 0.22384 | 0.0187 | -2.7256
-17.5 | -0.5965 | 0.21847 | 0.0121 | -2.7304
-17 | -0.5754 | 0.20957 | 0.0073 | -2.7456
-16.5 | -0.5452 | 0.20094 | 0.0045 | -2.7132
-15.5 | -0.5047 | 0.1857 | -0.0047 | -2.7178
-15 | -0.5014 | 0.18101 | -0.0114 | -2.77
-14.5 | -0.4684 | 0.17063 | -0.0137 | -2.7451
-14 | -0.471 | 0.16637 | -0.02 | -2.831
-13.5 | -0.4292 | 0.15569 | -0.0211 | -2.7568
-13 | -0.4524 | 0.15179 | -0.0289 | -2.9804
-12.5 | -0.398 | 0.14062 | -0.0286 | -2.8303
-12 | -0.4134 | 0.13439 | -0.0349 | -3.0761
-11 | -0.4164 | 0.1035 | -0.052 | -4.0232
-10.5 | -0.4164 | 0.09341 | -0.0567 | -4.4578
-10 | -0.4483 | 0.07879 | -0.066 | -5.6898
-9.5 | -0.5145 | 0.06573 | -0.0736 | -7.8275
-9 | -0.5919 | 0.06078 | -0.0689 | -9.7384
-8.5 | -0.6525 | 0.05579 | -0.0661 | -11.6956
-8 | -0.6459 | 0.04753 | -0.0736 | -13.5893
-7.5 | -0.6247 | 0.0414 | -0.077 | -15.0894
-7 | -0.581 | 0.03614 | -0.0784 | -16.0764
-6.5 | -0.5022 | 0.03195 | -0.081 | -15.7183
-6 | -0.4136 | 0.02902 | -0.0828 | -14.2522
-5.5 | -0.3984 | 0.02719 | -0.0762 | -14.6524
-5 | -0.4214 | 0.02431 | -0.0662 | -17.3344
-4.5 | -0.3882 | 0.02659 | -0.056 | -14.5995
-4 | -0.3098 | 0.03133 | -0.0485 | -9.8883
-3.5 | -0.2344 | 0.0345 | -0.043 | -6.7942
-3 | -0.1795 | 0.03579 | -0.0385 | -5.0154
-2.5 | -0.1317 | 0.03572 | -0.0354 | -3.687
-2 | -0.1013 | 0.03543 | -0.0312 | -2.8592
-1.5 | -0.0952 | 0.03543 | -0.0244 | -2.687
-1 | -0.0949 | 0.03554 | -0.0174 | -2.6702
-0.5 | -0.0348 | 0.03497 | -0.0183 | -0.99514
0 | -0.0455 | 0.03569 | -0.0102 | -1.2749
0.5 | -0.0279 | 0.03633 | -0.0058 | -0.76796
1 | 0.0318 | 0.03654 | -0.0071 | 0.87028
1.5 | 0.0487 | 0.03769 | -0.0039 | 1.2921
2 | 0.0915 | 0.0386 | -0.0027 | 2.3705
2.5 | 0.1447 | 0.03934 | -0.0025 | 3.6782
3 | 0.1736 | 0.04064 | 0 | 4.2717
3.5 | 0.2116 | 0.04185 | 0.0016 | 5.0562
4 | 0.2546 | 0.04297 | 0.003 | 5.9251
4.5 | 0.301 | 0.04402 | 0.0045 | 6.8378
5 | 0.3685 | 0.04475 | 0.0037 | 8.2346
5.5 | 0.4495 | 0.04631 | -0.0018 | 9.7063
6 | 0.58 | 0.044 | -0.007 | 13.1818
7.5 | 0.8296 | 0.03066 | 0.0058 | 27.0581
8 | 0.8039 | 0.0364 | 0.0103 | 22.0852
8.5 | 0.8114 | 0.04084 | 0.0138 | 19.8678
9 | 0.8564 | 0.0436 | 0.0175 | 19.6422
9.5 | 0.9046 | 0.04757 | 0.0202 | 19.0162
10 | 0.9163 | 0.0541 | 0.0214 | 16.9372
10.5 | 0.9067 | 0.06223 | 0.0209 | 14.5701
11 | 0.889 | 0.07145 | 0.0189 | 12.4423
11.5 | 0.8616 | 0.08256 | 0.0145 | 10.436
12 | 0.8132 | 0.09766 | 0.0055 | 8.3268
12.5 | 0.7718 | 0.1149 | -0.0057 | 6.7171
13 | 0.7497 | 0.13162 | -0.0159 | 5.6959
13.5 | 0.7206 | 0.15201 | -0.0299 | 4.7405
14 | 0.7295 | 0.16368 | -0.0359 | 4.4569
15 | 0.7347 | 0.1919 | -0.0541 | 3.8286
15.5 | 0.7595 | 0.20056 | -0.0577 | 3.7869
16 | 0.7741 | 0.20936 | -0.0633 | 3.6975
16.5 | 0.8037 | 0.21819 | -0.0661 | 3.6835
17 | 0.8131 | 0.22611 | -0.0732 | 3.596
17.5 | 0.8362 | 0.23431 | -0.0775 | 3.5688
18 | 0.8571 | 0.24358 | -0.0825 | 3.5188
18.5 | 0.8761 | 0.25092 | -0.0881 | 3.4916
19 | 0.9142 | 0.26553 | -0.0897 | 3.4429
19.5 | 0.9157 | 0.26774 | -0.0995 | 3.4201
20 | 0.9473 | 0.27853 | -0.1019 | 3.4011

## 17. Re 250k Mach 0.00 (1)
BIGFOIL.COM POLAR EXPORT
NACA64-216 a=0.8
NACA64-216 a=0.8 |  |  |  | Cl Max: | 1.232 | at alpha= | 10 | deg
JavaFoil+Calcfoil stall+Eppler ext transition |  |  |  | L/D Max: | 69.403 | at alpha= | 5.5 | deg
Re: | 250000 |  |  | Cd Min: | 0.0098 | at alpha= | -2.5 | deg
Mach: | 0 |  |  | Cl=0 at alpha= | -1.5738 | deg
|  |  |  | @ Cl=0.1, Cd= | 0.0098795
|  |  |  | @ Cl=0.4, Cd= | 0.0104
|  |  |  | @ Cl=0.6, Cd= | 0.010878
alpha (deg) | Cl | Cd | Cm | Cl/Cd
-20 | -0.901 | 0.21125 | -0.005 | -4.267
-19.5 | -0.916 | 0.19899 | -0.005 | -4.602
-19 | -0.929 | 0.18718 | -0.005 | -4.961
-18.5 | -0.94 | 0.17631 | -0.005 | -5.332
-18 | -0.95 | 0.17031 | -0.006 | -5.578
-17.5 | -0.958 | 0.16078 | -0.006 | -5.956
-17 | -0.963 | 0.15165 | -0.006 | -6.351
-16.5 | -0.966 | 0.14548 | -0.006 | -6.643
-16 | -0.968 | 0.13718 | -0.007 | -7.053
-15.5 | -0.966 | 0.1295 | -0.007 | -7.461
-15 | -0.962 | 0.12148 | -0.007 | -7.919
-14.5 | -0.955 | 0.11473 | -0.008 | -8.322
-14 | -0.945 | 0.10823 | -0.008 | -8.733
-13.5 | -0.932 | 0.10215 | -0.008 | -9.124
-13 | -0.916 | 0.09516 | -0.009 | -9.629
-12.5 | -0.897 | 0.09049 | -0.009 | -9.917
-12 | -0.876 | 0.08433 | -0.01 | -10.383
-11.5 | -0.851 | 0.07939 | -0.01 | -10.72
-11 | -0.823 | 0.07454 | -0.01 | -11.041
-10.5 | -0.794 | 0.07021 | -0.011 | -11.303
-10 | -0.76 | 0.06574 | -0.011 | -11.567
-9.5 | -0.724 | 0.0615 | -0.012 | -11.779
-9 | -0.688 | 0.05738 | -0.013 | -11.992
-8.5 | -0.766 | 0.01981 | -0.025 | -38.655
-8 | -0.719 | 0.01876 | -0.025 | -38.357
-7.5 | -0.671 | 0.0178 | -0.026 | -37.7
-7 | -0.622 | 0.01684 | -0.027 | -36.921
-6.5 | -0.57 | 0.01604 | -0.028 | -35.568
-6 | -0.518 | 0.01531 | -0.029 | -33.82
-5.5 | -0.463 | 0.01464 | -0.03 | -31.67
-5 | -0.408 | 0.01409 | -0.03 | -28.948
-4.5 | -0.351 | 0.01362 | -0.031 | -25.796
-4 | -0.295 | 0.01003 | -0.032 | -29.383
-3.5 | -0.234 | 0.00991 | -0.033 | -23.652
-3 | -0.174 | 0.00986 | -0.034 | -17.607
-2.5 | -0.113 | 0.0098 | -0.034 | -11.503
-2 | -0.052 | 0.00987 | -0.035 | -5.237
-1.5 | 0.009 | 0.00984 | -0.036 | 0.965
-1 | 0.071 | 0.00987 | -0.037 | 7.174
-0.5 | 0.132 | 0.00989 | -0.037 | 13.352
0 | 0.193 | 0.00996 | -0.038 | 19.41
0.5 | 0.255 | 0.01004 | -0.039 | 25.367
1 | 0.316 | 0.0102 | -0.039 | 30.971
1.5 | 0.377 | 0.01038 | -0.04 | 36.351
2 | 0.435 | 0.01043 | -0.04 | 41.735
2.5 | 0.495 | 0.01056 | -0.041 | 46.886
3 | 0.552 | 0.01074 | -0.042 | 51.433
3.5 | 0.611 | 0.01091 | -0.042 | 55.941
4 | 0.668 | 0.01114 | -0.043 | 59.964
4.5 | 0.724 | 0.0114 | -0.043 | 63.526
5 | 0.78 | 0.01167 | -0.044 | 66.785
5.5 | 0.834 | 0.01202 | -0.044 | 69.403
6 | 0.884 | 0.01786 | -0.045 | 49.506
6.5 | 0.936 | 0.01866 | -0.045 | 50.176
7 | 0.987 | 0.01951 | -0.046 | 50.593
7.5 | 1.035 | 0.02044 | -0.046 | 50.616
8 | 1.08 | 0.02149 | -0.047 | 50.256
8.5 | 1.123 | 0.02256 | -0.047 | 49.787
9 | 1.163 | 0.02368 | -0.048 | 49.106
9.5 | 1.2 | 0.02495 | -0.048 | 48.074
10 | 1.232 | 0.02632 | -0.049 | 46.795
10.5 | 1.068 | 0.06931 | -0.026 | 15.415
11 | 1.093 | 0.07399 | -0.025 | 14.768
11.5 | 1.115 | 0.07863 | -0.025 | 14.182
12 | 1.133 | 0.08378 | -0.024 | 13.526
12.5 | 1.151 | 0.08902 | -0.025 | 12.924
13 | 1.164 | 0.09516 | -0.025 | 12.23
13.5 | 1.17 | 0.10084 | -0.025 | 11.607
14 | 1.174 | 0.10831 | -0.025 | 10.836
14.5 | 1.172 | 0.11421 | -0.024 | 10.261
15 | 1.168 | 0.12019 | -0.025 | 9.719

## 18. Re 250k Mach 0.00 (2)
BIGFOIL.COM POLAR EXPORT
NACA64-216 a=0.8
NACA64-216 a=0.8 |  |  |  | Cl Max: | 1.2174 | at alpha= | 14 | deg
XFOIL ncrit=9 |  |  |  | L/D Max: | 71.1884 | at alpha= | 7 | deg
Re: | 250000 |  |  | Cd Min: | 0.22182 | at alpha= | 19 | deg
Mach: | 0 |  |  | Cl=0 at alpha= | -1.5324 | deg
|  |  |  | @ Cl=0.1, Cd= | 0.0026128
|  |  |  | @ Cl=0.4, Cd= | 0.012781
|  |  |  | @ Cl=0.6, Cd= | 0.013278
alpha (deg) | Cl | Cd | Cm | Cl/Cd
-17 | -0.5727 | 0.18119 | 0.0029 | -3.1608
-16.5 | -0.5506 | 0.17568 | 0.0007 | -3.1341
-16 | -0.5666 | 0.16456 | -0.0098 | -3.4431
-15.5 | -0.5473 | 0.15673 | -0.0112 | -3.492
-15 | -0.5237 | 0.15166 | -0.0124 | -3.4531
-14.5 | -0.5165 | 0.14358 | -0.0168 | -3.5973
-14 | -0.5382 | 0.12881 | -0.026 | -4.1782
-13.5 | -0.5148 | 0.12439 | -0.0264 | -4.1386
-13 | -0.801 | 0.04743 | -0.0642 | -16.888
-12.5 | -0.8349 | 0.04018 | -0.0634 | -20.779
-12 | -0.8517 | 0.03379 | -0.0613 | -25.2057
-11.5 | -0.8467 | 0.02839 | -0.0592 | -29.8239
-11 | -0.8481 | 0.02466 | -0.0541 | -34.3917
-10.5 | -0.7901 | 0.01976 | -0.0584 | -39.9848
-10 | -0.729 | 0.01592 | -0.0621 | -45.7915
-9.5 | -0.6721 | 0.01309 | -0.0643 | -51.3445
-9 | -0.619 | 0.01044 | -0.0644 | -59.2912
-8.5 | -0.5916 | 0.00935 | -0.0603 | -63.2727
-8 | -0.5645 | 0.00808 | -0.056 | -69.8639
-7.5 | -0.5389 | 0.00701 | -0.0519 | -76.8759
-7 | -0.5103 | 0.00604 | -0.0484 | -84.4868
-6.5 | -0.478 | 0.00518 | -0.0455 | -92.278
-6 | -0.4446 | 0.0042 | -0.0431 | -105.8571
-5.5 | -0.421 | 0.00272 | -0.0405 | -154.7794
-5 | -0.3757 | 0.00248 | -0.0392 | -151.4919
-4.5 | -0.3231 | 0.00249 | -0.0384 | -129.759
-4 | -0.2698 | 0.00251 | -0.0377 | -107.49
-3.5 | -0.2163 | 0.00257 | -0.0369 | -84.1634
-3 | -0.1619 | 0.00265 | -0.0363 | -61.0943
-2.5 | -0.1074 | 0.00269 | -0.0359 | -39.9257
-2 | -0.052 | 0.00265 | -0.0361 | -19.6226
-1.5 | 0.0036 | 0.00264 | -0.0363 | 1.3636
-1 | 0.0597 | 0.00262 | -0.037 | 22.7863
-0.5 | 0.1156 | 0.00261 | -0.0372 | 44.2912
0 | 0.1754 | 0.0124 | -0.0391 | 14.1452
0.5 | 0.2328 | 0.01245 | -0.0397 | 18.6988
1 | 0.2892 | 0.01253 | -0.04 | 23.0806
1.5 | 0.3465 | 0.0126 | -0.0405 | 27.5
2 | 0.4027 | 0.01279 | -0.0408 | 31.4855
2.5 | 0.4591 | 0.01292 | -0.0411 | 35.5341
3 | 0.5151 | 0.01312 | -0.0414 | 39.2607
3.5 | 0.5717 | 0.01322 | -0.0416 | 43.2451
4 | 0.6254 | 0.01333 | -0.0413 | 46.9167
4.5 | 0.6795 | 0.01304 | -0.0404 | 52.1089
5 | 0.7328 | 0.01289 | -0.0396 | 56.8503
5.5 | 0.7819 | 0.01265 | -0.0381 | 61.8103
6 | 0.831 | 0.01258 | -0.0366 | 66.0572
6.5 | 0.876 | 0.01257 | -0.0345 | 69.6897
7 | 0.9105 | 0.01279 | -0.0304 | 71.1884
7.5 | 0.9081 | 0.01464 | -0.0212 | 62.0287
8 | 0.9126 | 0.01784 | -0.0169 | 51.1547
8.5 | 0.9189 | 0.02064 | -0.0123 | 44.5203
9 | 0.9321 | 0.02327 | -0.0088 | 40.0559
9.5 | 0.9507 | 0.02576 | -0.0061 | 36.9061
10 | 0.9669 | 0.02863 | -0.0035 | 33.7723
10.5 | 0.9907 | 0.03107 | -0.0017 | 31.8861
11 | 1.0158 | 0.03376 | 0.0004 | 30.0889
11.5 | 1.0473 | 0.03603 | 0.0019 | 29.0674
12 | 1.0804 | 0.03839 | 0.0031 | 28.1427
12.5 | 1.1193 | 0.04106 | 0.0043 | 27.2601
13 | 1.1514 | 0.04409 | 0.0055 | 26.1148
13.5 | 1.1773 | 0.04732 | 0.0065 | 24.8795
14 | 1.2174 | 0.05173 | 0.0069 | 23.5337
14.5 | 1.2125 | 0.05711 | 0.0084 | 21.231
15 | 1.1997 | 0.06397 | 0.009 | 18.7541
15.5 | 1.1744 | 0.07228 | 0.0083 | 16.2479
16 | 1.1399 | 0.0828 | 0.0057 | 13.7669
16.5 | 1.0956 | 0.09593 | 0.0005 | 11.4208
17 | 1.0424 | 0.11231 | -0.0083 | 9.2815
17.5 | 0.9856 | 0.13241 | -0.0205 | 7.4435
18 | 0.8091 | 0.20515 | -0.0618 | 3.9439
18.5 | 0.8345 | 0.20953 | -0.0629 | 3.9827
19 | 0.8294 | 0.22182 | -0.072 | 3.7391

## 19. Re 250k Mach 0.10 (1)
BIGFOIL.COM POLAR EXPORT
NACA64-216 a=0.8
NACA64-216 a=0.8 |  |  |  | Cl Max: | 1.233 | at alpha= | 10 | deg
JavaFoil+Calcfoil stall+Eppler ext transition |  |  |  | L/D Max: | 69.318 | at alpha= | 5.5 | deg
Re: | 250000 |  |  | Cd Min: | 0.00983 | at alpha= | -1.5 | deg
Mach: | 0.1 |  |  | Cl=0 at alpha= | -1.5807 | deg
|  |  |  | @ Cl=0.1, Cd= | 0.0099087
|  |  |  | @ Cl=0.4, Cd= | 0.010415
|  |  |  | @ Cl=0.6, Cd= | 0.010912
alpha (deg) | Cl | Cd | Cm | Cl/Cd
-20 | -0.856 | 0.21967 | -0.005 | -3.896
-19.5 | -0.873 | 0.20608 | -0.005 | -4.239
-19 | -0.89 | 0.19185 | -0.005 | -4.639
-18.5 | -0.905 | 0.18139 | -0.005 | -4.988
-18 | -0.918 | 0.1711 | -0.006 | -5.365
-17.5 | -0.929 | 0.16689 | -0.006 | -5.567
-17 | -0.938 | 0.15613 | -0.006 | -6.007
-16.5 | -0.945 | 0.14967 | -0.006 | -6.312
-16 | -0.949 | 0.1399 | -0.007 | -6.78
-15.5 | -0.95 | 0.13154 | -0.007 | -7.223
-15 | -0.949 | 0.12372 | -0.007 | -7.666
-14.5 | -0.944 | 0.1173 | -0.008 | -8.048
-14 | -0.936 | 0.10942 | -0.008 | -8.556
-13.5 | -0.925 | 0.10287 | -0.008 | -8.994
-13 | -0.911 | 0.09647 | -0.009 | -9.447
-12.5 | -0.894 | 0.09041 | -0.009 | -9.886
-12 | -0.874 | 0.0853 | -0.01 | -10.242
-11.5 | -0.85 | 0.08009 | -0.01 | -10.615
-11 | -0.823 | 0.07509 | -0.01 | -10.96
-10.5 | -0.794 | 0.0706 | -0.011 | -11.249
-10 | -0.762 | 0.06611 | -0.011 | -11.523
-9.5 | -0.727 | 0.06178 | -0.012 | -11.769
-9 | -0.69 | 0.05754 | -0.013 | -11.995
-8.5 | -0.767 | 0.02 | -0.025 | -38.372
-8 | -0.722 | 0.0189 | -0.026 | -38.17
-7.5 | -0.673 | 0.01794 | -0.026 | -37.51
-7 | -0.624 | 0.01703 | -0.027 | -36.614
-6.5 | -0.572 | 0.01617 | -0.028 | -35.402
-6 | -0.52 | 0.01542 | -0.029 | -33.706
-5.5 | -0.465 | 0.01474 | -0.03 | -31.549
-5 | -0.41 | 0.01418 | -0.031 | -28.881
-4.5 | -0.353 | 0.01367 | -0.031 | -25.799
-4 | -0.296 | 0.0101 | -0.033 | -29.346
-3.5 | -0.236 | 0.00997 | -0.033 | -23.626
-3 | -0.175 | 0.00986 | -0.034 | -17.703
-2.5 | -0.113 | 0.00986 | -0.035 | -11.494
-2 | -0.052 | 0.00987 | -0.035 | -5.263
-1.5 | 0.01 | 0.00983 | -0.036 | 0.97
-1 | 0.071 | 0.00989 | -0.037 | 7.192
-0.5 | 0.133 | 0.00993 | -0.037 | 13.364
0 | 0.194 | 0.00996 | -0.038 | 19.523
0.5 | 0.256 | 0.01016 | -0.039 | 25.202
1 | 0.318 | 0.0102 | -0.04 | 31.14
1.5 | 0.379 | 0.01039 | -0.04 | 36.481
2 | 0.437 | 0.01046 | -0.041 | 41.835
2.5 | 0.497 | 0.01063 | -0.041 | 46.784
3 | 0.555 | 0.01078 | -0.042 | 51.492
3.5 | 0.613 | 0.01095 | -0.042 | 55.983
4 | 0.671 | 0.01118 | -0.043 | 60.014
4.5 | 0.727 | 0.01145 | -0.044 | 63.553
5 | 0.783 | 0.01173 | -0.044 | 66.746
5.5 | 0.837 | 0.01208 | -0.045 | 69.318
6 | 0.888 | 0.01799 | -0.045 | 49.352
6.5 | 0.94 | 0.01882 | -0.046 | 49.944
7 | 0.991 | 0.01966 | -0.046 | 50.385
7.5 | 1.038 | 0.02061 | -0.047 | 50.381
8 | 1.084 | 0.02169 | -0.047 | 49.957
8.5 | 1.126 | 0.02278 | -0.048 | 49.441
9 | 1.166 | 0.02404 | -0.048 | 48.492
9.5 | 1.201 | 0.02539 | -0.049 | 47.315
10 | 1.233 | 0.02689 | -0.049 | 45.858
10.5 | 1.068 | 0.06983 | -0.024 | 15.289
11 | 1.092 | 0.07398 | -0.025 | 14.762
11.5 | 1.114 | 0.07939 | -0.025 | 14.027
12 | 1.131 | 0.0846 | -0.025 | 13.373
12.5 | 1.147 | 0.09034 | -0.025 | 12.695
13 | 1.158 | 0.09548 | -0.025 | 12.13
13.5 | 1.162 | 0.10287 | -0.025 | 11.292
14 | 1.162 | 0.10909 | -0.025 | 10.652
14.5 | 1.158 | 0.1146 | -0.024 | 10.101
15 | 1.151 | 0.12337 | -0.024 | 9.326

## 20. Re 250k Mach 0.10 (2)
BIGFOIL.COM POLAR EXPORT
NACA64-216 a=0.8
NACA64-216 a=0.8 |  |  |  | Cl Max: | 1.2064 | at alpha= | 14 | deg
XFOIL ncrit=9 |  |  |  | L/D Max: | 70.541 | at alpha= | 7 | deg
Re: | 250000 |  |  | Cd Min: | 0.22291 | at alpha= | 19 | deg
Mach: | 0.1 |  |  | Cl=0 at alpha= | -1.5359 | deg
|  |  |  | @ Cl=0.1, Cd= | 0.012473
|  |  |  | @ Cl=0.4, Cd= | 0.012843
|  |  |  | @ Cl=0.6, Cd= | 0.013341
alpha (deg) | Cl | Cd | Cm | Cl/Cd
-16 | -0.5654 | 0.16556 | -0.0095 | -3.4151
-15.5 | -0.5451 | 0.15778 | -0.0109 | -3.4548
-15 | -0.5214 | 0.15259 | -0.0122 | -3.417
-14.5 | -0.5148 | 0.14437 | -0.0168 | -3.5658
-14 | -0.5337 | 0.13022 | -0.0255 | -4.0984
-13.5 | -0.5101 | 0.12573 | -0.0259 | -4.0571
-12.5 | -0.8721 | 0.05177 | -0.0638 | -16.8457
-12 | -0.8922 | 0.04654 | -0.061 | -19.1706
-11.5 | -0.9004 | 0.04051 | -0.0574 | -22.2266
-11 | -0.9123 | 0.03753 | -0.0497 | -24.3086
-10.5 | -0.857 | 0.03294 | -0.0536 | -26.017
-10 | -0.7879 | 0.0292 | -0.0586 | -26.9829
-9.5 | -0.7203 | 0.02652 | -0.0627 | -27.1606
-9 | -0.6528 | 0.02337 | -0.0657 | -27.9332
-8.5 | -0.6107 | 0.02191 | -0.064 | -27.8731
-8 | -0.5792 | 0.02057 | -0.0601 | -28.1575
-7.5 | -0.5517 | 0.01918 | -0.0559 | -28.7643
-7 | -0.5207 | 0.01794 | -0.0522 | -29.0245
-6.5 | -0.4868 | 0.01671 | -0.049 | -29.1323
-6 | -0.4524 | 0.01517 | -0.0462 | -29.822
-5.5 | -0.4295 | 0.01228 | -0.0427 | -34.9756
-5 | -0.384 | 0.01176 | -0.0409 | -32.6531
-4.5 | -0.3304 | 0.01183 | -0.0401 | -27.929
-4 | -0.2757 | 0.01197 | -0.0394 | -23.0326
-3.5 | -0.221 | 0.01226 | -0.0386 | -18.0261
-3 | -0.1657 | 0.01257 | -0.0378 | -13.1822
-2.5 | -0.1097 | 0.01269 | -0.0374 | -8.6446
-2 | -0.053 | 0.01262 | -0.0376 | -4.1997
-1.5 | 0.0041 | 0.01257 | -0.038 | 0.32617
-1 | 0.0616 | 0.01248 | -0.0383 | 4.9359
-0.5 | 0.1189 | 0.01247 | -0.0389 | 9.5349
0 | 0.1762 | 0.01245 | -0.0393 | 14.1526
0.5 | 0.2339 | 0.0125 | -0.0398 | 18.712
1 | 0.2907 | 0.01259 | -0.0402 | 23.0898
1.5 | 0.3486 | 0.01266 | -0.0407 | 27.5355
2 | 0.4047 | 0.01286 | -0.041 | 31.4697
2.5 | 0.4618 | 0.01298 | -0.0413 | 35.5778
3 | 0.5179 | 0.0132 | -0.0416 | 39.2348
3.5 | 0.575 | 0.01329 | -0.0417 | 43.2656
4 | 0.6289 | 0.0134 | -0.0414 | 46.9328
4.5 | 0.6837 | 0.0131 | -0.0405 | 52.1908
5 | 0.737 | 0.01296 | -0.0397 | 56.8673
5.5 | 0.7864 | 0.01271 | -0.0381 | 61.8725
6 | 0.8353 | 0.01264 | -0.0365 | 66.0839
6.5 | 0.8805 | 0.01264 | -0.0343 | 69.6598
7 | 0.9128 | 0.01294 | -0.0298 | 70.541
7.5 | 0.9056 | 0.015 | -0.0199 | 60.3733
8 | 0.909 | 0.01823 | -0.0156 | 49.8629
8.5 | 0.916 | 0.02108 | -0.0112 | 43.4535
9 | 0.9284 | 0.02384 | -0.0078 | 38.943
9.5 | 0.9481 | 0.02634 | -0.0052 | 35.9947
10 | 0.965 | 0.02923 | -0.0027 | 33.014
10.5 | 0.9888 | 0.03174 | -0.0008 | 31.1531
11 | 1.0154 | 0.03439 | 0.0013 | 29.526
11.5 | 1.0475 | 0.03671 | 0.0028 | 28.5345
12 | 1.0847 | 0.03912 | 0.004 | 27.7275
12.5 | 1.1195 | 0.04198 | 0.0053 | 26.6675
13 | 1.1499 | 0.04525 | 0.0066 | 25.4122
13.5 | 1.1737 | 0.04872 | 0.0076 | 24.0907
14 | 1.2064 | 0.05361 | 0.0082 | 22.5033
14.5 | 1.1971 | 0.05956 | 0.0094 | 20.0991
15 | 1.1792 | 0.0671 | 0.0095 | 17.5738
15.5 | 1.1491 | 0.07629 | 0.008 | 15.0623
16 | 1.1113 | 0.08777 | 0.0043 | 12.6615
16.5 | 1.0661 | 0.10179 | -0.0021 | 10.4735
17 | 1.0146 | 0.11895 | -0.012 | 8.5296
18 | 0.8097 | 0.20633 | -0.0626 | 3.9243
18.5 | 0.8355 | 0.2108 | -0.0637 | 3.9635
19 | 0.831 | 0.22291 | -0.0728 | 3.728

## 21. Re 250k Mach 0.25 (1)
BIGFOIL.COM POLAR EXPORT
NACA64-216 a=0.8
NACA64-216 a=0.8 |  |  |  | Cl Max: | 1.177 | at alpha= | 9 | deg
JavaFoil+Calcfoil stall+Eppler ext transition |  |  |  | L/D Max: | 66.195 | at alpha= | 5 | deg
Re: | 250000 |  |  | Cd Min: | 0.01001 | at alpha= | -2.5 | deg
Mach: | 0.25 |  |  | Cl=0 at alpha= | -1.5794 | deg
|  |  |  | @ Cl=0.1, Cd= | 0.010049
|  |  |  | @ Cl=0.4, Cd= | 0.010526
|  |  |  | @ Cl=0.6, Cd= | 0.011116
alpha (deg) | Cl | Cd | Cm | Cl/Cd
-18 | -0.631 | 0.22397 | -0.005 | -2.816
-17.5 | -0.674 | 0.2009 | -0.006 | -3.357
-17 | -0.714 | 0.19304 | -0.006 | -3.701
-16.5 | -0.75 | 0.17375 | -0.006 | -4.319
-16 | -0.782 | 0.16064 | -0.007 | -4.867
-15.5 | -0.809 | 0.14563 | -0.007 | -5.553
-15 | -0.831 | 0.13929 | -0.007 | -5.964
-14.5 | -0.847 | 0.12823 | -0.007 | -6.607
-14 | -0.859 | 0.12036 | -0.008 | -7.134
-13.5 | -0.865 | 0.11193 | -0.008 | -7.727
-13 | -0.866 | 0.1037 | -0.009 | -8.347
-12.5 | -0.861 | 0.09657 | -0.009 | -8.915
-12 | -0.851 | 0.08993 | -0.009 | -9.468
-11.5 | -0.837 | 0.08336 | -0.01 | -10.037
-11 | -0.817 | 0.07782 | -0.01 | -10.502
-10.5 | -0.793 | 0.07281 | -0.011 | -10.897
-10 | -0.766 | 0.06779 | -0.011 | -11.304
-9.5 | -0.733 | 0.06375 | -0.012 | -11.503
-9 | -0.697 | 0.05925 | -0.012 | -11.769
-8.5 | -0.661 | 0.05533 | -0.014 | -11.945
-8 | -0.73 | 0.01999 | -0.026 | -36.519
-7.5 | -0.685 | 0.01878 | -0.027 | -36.455
-7 | -0.634 | 0.01783 | -0.028 | -35.584
-6.5 | -0.583 | 0.01694 | -0.029 | -34.406
-6 | -0.53 | 0.01606 | -0.029 | -32.973
-5.5 | -0.475 | 0.0153 | -0.03 | -31.013
-5 | -0.418 | 0.01464 | -0.031 | -28.555
-4.5 | -0.36 | 0.01408 | -0.032 | -25.577
-4 | -0.304 | 0.01031 | -0.033 | -29.502
-3.5 | -0.242 | 0.01014 | -0.034 | -23.861
-3 | -0.179 | 0.01004 | -0.035 | -17.853
-2.5 | -0.116 | 0.01001 | -0.036 | -11.633
-2 | -0.053 | 0.01002 | -0.036 | -5.33
-1.5 | 0.01 | 0.01004 | -0.037 | 0.976
-1 | 0.073 | 0.01001 | -0.038 | 7.303
-0.5 | 0.136 | 0.0101 | -0.038 | 13.5
0 | 0.2 | 0.01014 | -0.039 | 19.704
0.5 | 0.263 | 0.01034 | -0.04 | 25.45
1 | 0.325 | 0.01001 | -0.04 | 32.476
1.5 | 0.387 | 0.01049 | -0.041 | 36.842
2 | 0.448 | 0.01066 | -0.042 | 42.042
2.5 | 0.51 | 0.01081 | -0.042 | 47.158
3 | 0.569 | 0.01099 | -0.043 | 51.772
3.5 | 0.628 | 0.01123 | -0.043 | 55.968
4 | 0.687 | 0.01149 | -0.044 | 59.818
4.5 | 0.745 | 0.01177 | -0.045 | 63.282
5 | 0.801 | 0.01211 | -0.045 | 66.195
5.5 | 0.854 | 0.0179 | -0.046 | 47.728
6 | 0.908 | 0.01871 | -0.046 | 48.551
6.5 | 0.961 | 0.01964 | -0.047 | 48.917
7 | 1.011 | 0.0206 | -0.047 | 49.098
7.5 | 1.058 | 0.02166 | -0.048 | 48.854
8 | 1.102 | 0.02287 | -0.048 | 48.179
8.5 | 1.142 | 0.02417 | -0.049 | 47.254
9 | 1.177 | 0.02548 | -0.049 | 46.204
9.5 | 1.022 | 0.0627 | -0.026 | 16.301
10 | 1.045 | 0.06735 | -0.025 | 15.523
10.5 | 1.066 | 0.07247 | -0.024 | 14.714
11 | 1.083 | 0.07714 | -0.024 | 14.039
11.5 | 1.095 | 0.08291 | -0.024 | 13.207
12 | 1.102 | 0.08962 | -0.024 | 12.293
12.5 | 1.103 | 0.09492 | -0.024 | 11.622
13 | 1.099 | 0.10174 | -0.024 | 10.805
13.5 | 1.084 | 0.11107 | -0.024 | 9.764
14 | 1.062 | 0.11808 | -0.023 | 8.992

## 22. Re 250k Mach 0.25 (2)
BIGFOIL.COM POLAR EXPORT
NACA64-216 a=0.8
NACA64-216 a=0.8 |  |  |  | Cl Max: | 1.1227 | at alpha= | 13.5 | deg
XFOIL ncrit=9 |  |  |  | L/D Max: | 69.0505 | at alpha= | 6.5 | deg
Re: | 250000 |  |  | Cd Min: | 0.21771 | at alpha= | 18.5 | deg
Mach: | 0.25 |  |  | Cl=0 at alpha= | -1.5289 | deg
|  |  |  | @ Cl=0.1, Cd= | 0.012787
|  |  |  | @ Cl=0.4, Cd= | 0.01316
|  |  |  | @ Cl=0.6, Cd= | 0.013785
alpha (deg) | Cl | Cd | Cm | Cl/Cd
-15.5 | -0.5349 | 0.16298 | -0.0092 | -3.282
-15 | -0.5113 | 0.15718 | -0.011 | -3.253
-14.5 | -0.5264 | 0.14577 | -0.021 | -3.6112
-14 | -0.5134 | 0.13683 | -0.0235 | -3.7521
-13.5 | -0.5971 | 0.09945 | -0.0443 | -6.004
-13 | -0.6123 | 0.08742 | -0.05 | -7.0041
-12.5 | -0.6811 | 0.06955 | -0.0616 | -9.793
-12 | -0.741 | 0.05683 | -0.0676 | -13.0389
-11.5 | -0.7789 | 0.04844 | -0.0691 | -16.0797
-11 | -0.8042 | 0.04188 | -0.0678 | -19.2025
-10.5 | -0.8332 | 0.03871 | -0.0605 | -21.5242
-10 | -0.7823 | 0.03295 | -0.0655 | -23.742
-9.5 | -0.7229 | 0.02897 | -0.0691 | -24.9534
-9 | -0.6592 | 0.02531 | -0.0711 | -26.045
-8.5 | -0.6135 | 0.02334 | -0.0695 | -26.2853
-8 | -0.5818 | 0.02206 | -0.0651 | -26.3735
-7.5 | -0.5525 | 0.0203 | -0.0607 | -27.2167
-7 | -0.5217 | 0.01907 | -0.0566 | -27.3571
-6.5 | -0.4917 | 0.01761 | -0.0526 | -27.9216
-5.5 | -0.4273 | 0.01402 | -0.046 | -30.4779
-5 | -0.3969 | 0.01195 | -0.0428 | -33.2134
-4.5 | -0.3423 | 0.012 | -0.0417 | -28.525
-4 | -0.2859 | 0.01215 | -0.0408 | -23.5309
-3.5 | -0.2293 | 0.01247 | -0.0398 | -18.3881
-3 | -0.1718 | 0.01277 | -0.039 | -13.4534
-2.5 | -0.1141 | 0.013 | -0.0385 | -8.7769
-2 | -0.0554 | 0.01293 | -0.0387 | -4.2846
-1.5 | 0.0034 | 0.01287 | -0.0388 | 0.26418
-1 | 0.0626 | 0.0128 | -0.0395 | 4.8906
-0.5 | 0.122 | 0.01278 | -0.0397 | 9.5462
0 | 0.1811 | 0.01277 | -0.0404 | 14.1817
0.5 | 0.2401 | 0.01284 | -0.0407 | 18.6994
1 | 0.2992 | 0.0129 | -0.0412 | 23.1938
1.5 | 0.3581 | 0.01306 | -0.0416 | 27.4196
2 | 0.4165 | 0.0132 | -0.0419 | 31.553
2.5 | 0.4756 | 0.01343 | -0.0424 | 35.4133
3 | 0.5331 | 0.0136 | -0.0424 | 39.1985
3.5 | 0.5904 | 0.01378 | -0.0423 | 42.8447
4 | 0.6496 | 0.01381 | -0.0421 | 47.0384
4.5 | 0.7038 | 0.01353 | -0.0409 | 52.0177
5 | 0.759 | 0.01331 | -0.0398 | 57.0248
5.5 | 0.8106 | 0.01307 | -0.038 | 62.0199
6 | 0.8596 | 0.01298 | -0.0358 | 66.225
6.5 | 0.9018 | 0.01306 | -0.0324 | 69.0505
7 | 0.909 | 0.01437 | -0.024 | 63.2568
7.5 | 0.887 | 0.0168 | -0.0124 | 52.7976
8 | 0.8918 | 0.02046 | -0.0094 | 43.5875
8.5 | 0.9017 | 0.0236 | -0.0059 | 38.2076
9 | 0.9161 | 0.02665 | -0.0031 | 34.3752
9.5 | 0.934 | 0.02963 | -0.0006 | 31.5221
10 | 0.9561 | 0.03251 | 0.0017 | 29.4094
10.5 | 0.981 | 0.03532 | 0.0037 | 27.7746
11 | 1.0149 | 0.03787 | 0.0057 | 26.7996
11.5 | 1.0486 | 0.04058 | 0.0074 | 25.8403
12 | 1.0868 | 0.04382 | 0.0089 | 24.8015
12.5 | 1.1076 | 0.04805 | 0.0105 | 23.051
13 | 1.1184 | 0.0533 | 0.0117 | 20.9831
13.5 | 1.1227 | 0.05889 | 0.0123 | 19.0644
14 | 1.1219 | 0.06524 | 0.0121 | 17.1965
14.5 | 1.1053 | 0.074 | 0.0107 | 14.9365
15 | 1.074 | 0.08487 | 0.0073 | 12.6546
15.5 | 1.0347 | 0.09787 | 0.0013 | 10.5722
16.5 | 0.7793 | 0.18792 | -0.0525 | 4.147
17 | 0.7992 | 0.19409 | -0.0552 | 4.1177
17.5 | 0.8207 | 0.20123 | -0.0569 | 4.0784
18 | 0.8151 | 0.21249 | -0.067 | 3.8359
18.5 | 0.8419 | 0.21771 | -0.0682 | 3.8671

## 23. Re 250k Mach 0.50 (1)
BIGFOIL.COM POLAR EXPORT
NACA64-216 a=0.8
NACA64-216 a=0.8 |  |  |  | Cl Max: | 1.188 | at alpha= | 20 | deg
JavaFoil+Calcfoil stall+Eppler ext transition |  |  |  | L/D Max: | 61.204 | at alpha= | 4.5 | deg
Re: | 250000 |  |  | Cd Min: | 0.01017 | at alpha= | -1 | deg
Mach: | 0.5 |  |  | Cl=0 at alpha= | -1.5775 | deg
|  |  |  | @ Cl=0.1, Cd= | 0.010329
|  |  |  | @ Cl=0.4, Cd= | 0.011293
|  |  |  | @ Cl=0.6, Cd= | 0.011976
alpha (deg) | Cl | Cd | Cm | Cl/Cd
-20 | -1.025 | 0.28222 | -0.007 | -3.634
-19.5 | -0.996 | 0.26434 | -0.008 | -3.77
-19 | -0.969 | 0.25386 | -0.008 | -3.816
-18.5 | -0.942 | 0.2525 | -0.008 | -3.731
-18 | -0.915 | 0.24582 | -0.009 | -3.722
-17.5 | -0.888 | 0.23395 | -0.009 | -3.795
-17 | -0.859 | 0.22815 | -0.009 | -3.764
-16.5 | -0.831 | 0.22268 | -0.009 | -3.733
-16 | -0.804 | 0.21577 | -0.01 | -3.726
-15.5 | -0.777 | 0.20624 | -0.01 | -3.766
-15 | -0.748 | 0.20198 | -0.01 | -3.703
-14.5 | -0.72 | 0.1927 | -0.01 | -3.737
-14 | -0.693 | 0.18224 | -0.01 | -3.801
-13.5 | -0.665 | 0.1779 | -0.011 | -3.74
-13 | -0.638 | 0.17272 | -0.011 | -3.694
-12.5 | -0.609 | 0.16716 | -0.011 | -3.643
-12 | -0.581 | 0.16006 | -0.011 | -3.633
-11.5 | -0.554 | 0.15463 | -0.011 | -3.582
-11 | -0.526 | 0.14365 | -0.012 | -3.664
-10.5 | -0.499 | 0.14582 | -0.012 | -3.419
-10 | -0.47 | 0.1253 | -0.011 | -3.752
-9.5 | -0.442 | 0.12076 | -0.011 | -3.664
-9 | -0.571 | 0.08207 | -0.011 | -6.953
-8.5 | -0.631 | 0.06621 | -0.013 | -9.533
-8 | -0.628 | 0.06025 | -0.013 | -10.428
-7.5 | -0.605 | 0.05421 | -0.014 | -11.161
-7 | -0.571 | 0.05 | -0.015 | -11.415
-6.5 | -0.53 | 0.04617 | -0.017 | -11.483
-6 | -0.572 | 0.01916 | -0.032 | -29.84
-5.5 | -0.515 | 0.0181 | -0.033 | -28.438
-5 | -0.454 | 0.01714 | -0.034 | -26.509
-4.5 | -0.392 | 0.01626 | -0.035 | -24.122
-4 | -0.328 | 0.01547 | -0.036 | -21.225
-3.5 | -0.263 | 0.01143 | -0.037 | -23.024
-3 | -0.197 | 0.01106 | -0.038 | -17.793
-2.5 | -0.129 | 0.01092 | -0.039 | -11.8
-2 | -0.06 | 0.01076 | -0.041 | -5.541
-1.5 | 0.011 | 0.01077 | -0.041 | 1.018
-1 | 0.082 | 0.01017 | -0.042 | 8.037
-0.5 | 0.152 | 0.01079 | -0.043 | 14.136
0 | 0.221 | 0.01088 | -0.043 | 20.302
0.5 | 0.29 | 0.01099 | -0.044 | 26.397
1 | 0.359 | 0.01115 | -0.045 | 32.226
1.5 | 0.428 | 0.01139 | -0.045 | 37.565
2 | 0.496 | 0.01157 | -0.046 | 42.885
2.5 | 0.564 | 0.01181 | -0.047 | 47.777
3 | 0.629 | 0.01211 | -0.047 | 51.903
3.5 | 0.694 | 0.01251 | -0.048 | 55.488
4 | 0.758 | 0.01291 | -0.049 | 58.714
4.5 | 0.82 | 0.01339 | -0.049 | 61.204
5 | 0.878 | 0.02007 | -0.05 | 43.774
5.5 | 0.936 | 0.02124 | -0.05 | 44.063
6 | 0.99 | 0.02254 | -0.051 | 43.909
6.5 | 1.038 | 0.02409 | -0.052 | 43.1
7 | 1.081 | 0.02577 | -0.052 | 41.928
7.5 | 0.94 | 0.0528 | -0.028 | 17.8
8 | 0.948 | 0.05818 | -0.025 | 16.285
8.5 | 0.93 | 0.06535 | -0.023 | 14.226
9 | 0.824 | 0.0772 | -0.023 | 10.676
9.5 | 0.615 | 0.10587 | -0.022 | 5.808
10 | 0.642 | 0.12644 | -0.024 | 5.082
10.5 | 0.67 | 0.1358 | -0.024 | 4.931
11 | 0.698 | 0.1465 | -0.027 | 4.765
11.5 | 0.725 | 0.1484 | -0.027 | 4.886
12 | 0.752 | 0.15923 | -0.027 | 4.723
12.5 | 0.779 | 0.16598 | -0.028 | 4.694
13 | 0.808 | 0.17792 | -0.031 | 4.541
13.5 | 0.835 | 0.18453 | -0.031 | 4.523
14 | 0.862 | 0.18431 | -0.031 | 4.675
14.5 | 0.889 | 0.19634 | -0.032 | 4.529
15 | 0.917 | 0.2126 | -0.034 | 4.314
15.5 | 0.944 | 0.21706 | -0.035 | 4.349
16 | 0.971 | 0.22546 | -0.035 | 4.306
16.5 | 1 | 0.23483 | -0.037 | 4.258
17 | 1.027 | 0.24197 | -0.038 | 4.242
17.5 | 1.053 | 0.24708 | -0.038 | 4.262
18 | 1.08 | 0.25583 | -0.039 | 4.221
18.5 | 1.109 | 0.25513 | -0.041 | 4.348
19 | 1.135 | 0.26663 | -0.041 | 4.258
19.5 | 1.162 | 0.27537 | -0.042 | 4.219
20 | 1.188 | 0.2841 | -0.042 | 4.182

## 24. Re 250k Mach 0.50 (2)
BIGFOIL.COM POLAR EXPORT
NACA64-216 a=0.8
NACA64-216 a=0.8 |  |  |  | Cl Max: | 0.9585 | at alpha= | 11 | deg
XFOIL ncrit=9 |  |  |  | L/D Max: | 61.2931 | at alpha= | 6 | deg
Re: | 250000 |  |  | Cd Min: | 0.25241 | at alpha= | -20 | deg
Mach: | 0.5 |  |  | Cl=0 at alpha= | -1.497 | deg
|  |  |  | @ Cl=0.1, Cd= | 0.01435
|  |  |  | @ Cl=0.4, Cd= | 0.014953
|  |  |  | @ Cl=0.6, Cd= | 0.015835
alpha (deg) | Cl | Cd | Cm | Cl/Cd
-20 | -0.7051 | 0.25241 | 0.0407 | -2.7935
-19 | -0.6614 | 0.23584 | 0.0302 | -2.8044
-18.5 | -0.6382 | 0.22825 | 0.0254 | -2.7961
-18 | -0.6352 | 0.22179 | 0.0157 | -2.864
-17.5 | -0.6002 | 0.21144 | 0.0139 | -2.8386
-17 | -0.5746 | 0.20407 | 0.0103 | -2.8157
-16.5 | -0.5659 | 0.19655 | 0.0023 | -2.8792
-16 | -0.5431 | 0.18726 | -0.0018 | -2.9002
-15.5 | -0.5154 | 0.17994 | -0.0045 | -2.8643
-15 | -0.4964 | 0.17215 | -0.0094 | -2.8835
-14.5 | -0.5009 | 0.16234 | -0.0187 | -3.0855
-14 | -0.4639 | 0.15543 | -0.019 | -2.9846
-13.5 | -0.4501 | 0.14752 | -0.024 | -3.0511
-12.5 | -0.4515 | 0.12175 | -0.0386 | -3.7084
-12 | -0.4366 | 0.11368 | -0.0417 | -3.8406
-11.5 | -0.4437 | 0.10149 | -0.0486 | -4.3719
-11 | -0.4763 | 0.08384 | -0.0597 | -5.6811
-10.5 | -0.5294 | 0.06652 | -0.0725 | -7.9585
-10 | -0.5684 | 0.05556 | -0.0795 | -10.2304
-9.5 | -0.5825 | 0.04557 | -0.0887 | -12.7825
-9 | -0.5778 | 0.03745 | -0.0951 | -15.4286
-8.5 | -0.5793 | 0.03282 | -0.0917 | -17.6508
-8 | -0.5687 | 0.02924 | -0.0868 | -19.4494
-7.5 | -0.5376 | 0.02622 | -0.082 | -20.5034
-7 | -0.4991 | 0.02388 | -0.0775 | -20.9003
-6.5 | -0.4632 | 0.02193 | -0.0731 | -21.1218
-6 | -0.4417 | 0.01989 | -0.0677 | -22.2071
-5.5 | -0.4239 | 0.01815 | -0.0614 | -23.3554
-5 | -0.3979 | 0.01628 | -0.0562 | -24.441
-4.5 | -0.3856 | 0.01313 | -0.0504 | -29.3679
-4 | -0.3305 | 0.01297 | -0.0475 | -25.4819
-3.5 | -0.265 | 0.0134 | -0.0459 | -19.7761
-3 | -0.1989 | 0.01401 | -0.0443 | -14.197
-2 | -0.0667 | 0.0145 | -0.0427 | -4.6
-1.5 | -0.0004 | 0.01449 | -0.0427 | -0.027605
-1 | 0.0666 | 0.01433 | -0.0433 | 4.6476
-0.5 | 0.1321 | 0.01437 | -0.0435 | 9.1928
0 | 0.2003 | 0.01434 | -0.0442 | 13.9679
0.5 | 0.2643 | 0.01451 | -0.0443 | 18.215
1 | 0.3331 | 0.0146 | -0.045 | 22.8151
1.5 | 0.3952 | 0.01494 | -0.0448 | 26.4525
2 | 0.4638 | 0.01512 | -0.0454 | 30.6746
2.5 | 0.5244 | 0.01561 | -0.0448 | 33.5939
3 | 0.5926 | 0.01579 | -0.0447 | 37.5301
3.5 | 0.6544 | 0.01617 | -0.0439 | 40.47
4 | 0.7196 | 0.01614 | -0.0427 | 44.5849
4.5 | 0.7875 | 0.01562 | -0.0408 | 50.4161
5 | 0.8454 | 0.01503 | -0.0372 | 56.2475
5.5 | 0.8961 | 0.01482 | -0.0327 | 60.4656
6 | 0.9243 | 0.01508 | -0.025 | 61.2931
6.5 | 0.8835 | 0.01775 | -0.0104 | 49.7746
7 | 0.8474 | 0.02213 | -0.0007 | 38.2919
7.5 | 0.8303 | 0.02633 | 0.0061 | 31.5344
8 | 0.8426 | 0.031 | 0.0066 | 27.1806
8.5 | 0.8576 | 0.03519 | 0.0084 | 24.3706
9 | 0.8789 | 0.03898 | 0.0107 | 22.5475
9.5 | 0.9052 | 0.0426 | 0.0133 | 21.2488
10 | 0.9375 | 0.04637 | 0.0159 | 20.2178
10.5 | 0.9557 | 0.05153 | 0.0173 | 18.5465
11 | 0.9585 | 0.05848 | 0.0176 | 16.3902
11.5 | 0.9427 | 0.06781 | 0.0154 | 13.9021
12 | 0.915 | 0.0793 | 0.0107 | 11.5385
12.5 | 0.8792 | 0.09317 | 0.003 | 9.4365
13 | 0.8367 | 0.11013 | -0.0081 | 7.5974
13.5 | 0.7933 | 0.13065 | -0.0216 | 6.0719
14 | 0.7733 | 0.14829 | -0.0321 | 5.2148
14.5 | 0.7709 | 0.16216 | -0.0401 | 4.7539
15 | 0.7787 | 0.17372 | -0.0464 | 4.4825
15.5 | 0.7971 | 0.18246 | -0.0503 | 4.3686
16 | 0.8153 | 0.19845 | -0.0556 | 4.1083

## 25. Re 500k Mach 0.00 (1)
BIGFOIL.COM POLAR EXPORT
NACA64-216 a=0.8
NACA64-216 a=0.8 |  |  |  | Cl Max: | 1.354 | at alpha= | 13 | deg
JavaFoil+Calcfoil stall+Eppler ext transition |  |  |  | L/D Max: | 90.699 | at alpha= | 5.5 | deg
Re: | 500000 |  |  | Cd Min: | 0.00787 | at alpha= | -3 | deg
Mach: | 0 |  |  | Cl=0 at alpha= | -1.5738 | deg
|  |  |  | @ Cl=0.1, Cd= | 0.00795
|  |  |  | @ Cl=0.4, Cd= | 0.0082852
|  |  |  | @ Cl=0.6, Cd= | 0.0086483
alpha (deg) | Cl | Cd | Cm | Cl/Cd
-20 | -0.903 | 0.19025 | -0.005 | -4.744
-19.5 | -0.917 | 0.17901 | -0.005 | -5.122
-19 | -0.93 | 0.17439 | -0.005 | -5.331
-18.5 | -0.941 | 0.16475 | -0.006 | -5.714
-18 | -0.951 | 0.1536 | -0.006 | -6.193
-17.5 | -0.959 | 0.15036 | -0.006 | -6.379
-17 | -0.964 | 0.14206 | -0.007 | -6.789
-16.5 | -0.968 | 0.13271 | -0.007 | -7.291
-16 | -0.969 | 0.12769 | -0.007 | -7.588
-15.5 | -0.968 | 0.12079 | -0.008 | -8.013
-15 | -0.964 | 0.11269 | -0.008 | -8.552
-14.5 | -0.956 | 0.10627 | -0.008 | -9
-14 | -0.947 | 0.10076 | -0.009 | -9.398
-13.5 | -0.934 | 0.09493 | -0.009 | -9.838
-13 | -0.918 | 0.08928 | -0.01 | -10.286
-12.5 | -0.9 | 0.08403 | -0.01 | -10.705
-12 | -0.879 | 0.07832 | -0.011 | -11.222
-11.5 | -0.857 | 0.07309 | -0.012 | -11.719
-11 | -0.828 | 0.06939 | -0.012 | -11.926
-10.5 | -0.932 | 0.02227 | -0.022 | -41.822
-10 | -0.898 | 0.02041 | -0.023 | -44.01
-9.5 | -0.859 | 0.01904 | -0.023 | -45.123
-9 | -0.817 | 0.01797 | -0.024 | -45.441
-8.5 | -0.772 | 0.01683 | -0.025 | -45.864
-8 | -0.726 | 0.01584 | -0.026 | -45.807
-7.5 | -0.678 | 0.01492 | -0.027 | -45.419
-7 | -0.628 | 0.01412 | -0.027 | -44.478
-6.5 | -0.576 | 0.01347 | -0.028 | -42.755
-6 | -0.523 | 0.01288 | -0.029 | -40.584
-5.5 | -0.468 | 0.0124 | -0.03 | -37.734
-5 | -0.414 | 0.01197 | -0.031 | -34.587
-4.5 | -0.355 | 0.01146 | -0.032 | -30.95
-4 | -0.295 | 0.00791 | -0.032 | -37.263
-3.5 | -0.234 | 0.00791 | -0.033 | -29.655
-3 | -0.174 | 0.00787 | -0.034 | -22.059
-2.5 | -0.113 | 0.00787 | -0.034 | -14.327
-2 | -0.052 | 0.00788 | -0.035 | -6.563
-1.5 | 0.009 | 0.00793 | -0.036 | 1.197
-1 | 0.071 | 0.00795 | -0.037 | 8.906
-0.5 | 0.132 | 0.00795 | -0.037 | 16.612
0 | 0.193 | 0.008 | -0.038 | 24.19
0.5 | 0.255 | 0.00807 | -0.039 | 31.552
1 | 0.316 | 0.00816 | -0.039 | 38.696
1.5 | 0.377 | 0.00824 | -0.04 | 45.794
2 | 0.438 | 0.00836 | -0.041 | 52.417
2.5 | 0.5 | 0.00841 | -0.041 | 59.386
3 | 0.559 | 0.00858 | -0.042 | 65.134
3.5 | 0.619 | 0.00868 | -0.043 | 71.282
4 | 0.678 | 0.00888 | -0.043 | 76.385
4.5 | 0.733 | 0.00893 | -0.044 | 82.134
5 | 0.789 | 0.0091 | -0.044 | 86.727
5.5 | 0.844 | 0.00931 | -0.045 | 90.699
6 | 0.888 | 0.01541 | -0.045 | 57.624
6.5 | 0.94 | 0.0161 | -0.046 | 58.421
7 | 0.991 | 0.01684 | -0.046 | 58.879
7.5 | 1.039 | 0.01764 | -0.047 | 58.908
8 | 1.085 | 0.01856 | -0.047 | 58.449
8.5 | 1.128 | 0.01945 | -0.048 | 58.004
9 | 1.169 | 0.02046 | -0.048 | 57.117
9.5 | 1.206 | 0.02155 | -0.049 | 55.985
10 | 1.241 | 0.02276 | -0.049 | 54.513
10.5 | 1.271 | 0.02411 | -0.05 | 52.725
11 | 1.297 | 0.02553 | -0.05 | 50.808
11.5 | 1.32 | 0.02727 | -0.05 | 48.406
12 | 1.337 | 0.0291 | -0.051 | 45.95
12.5 | 1.35 | 0.0317 | -0.051 | 42.576
13 | 1.354 | 0.03512 | -0.051 | 38.544
13.5 | 1.332 | 0.04333 | -0.05 | 30.737
14 | 1.195 | 0.09319 | -0.035 | 12.826
14.5 | 1.179 | 0.10472 | -0.03 | 11.258
15 | 1.175 | 0.11097 | -0.03 | 10.588
15.5 | 1.165 | 0.11844 | -0.028 | 9.833
16 | 1.153 | 0.12628 | -0.027 | 9.13
16.5 | 1.141 | 0.13314 | -0.028 | 8.567
17 | 1.124 | 0.14052 | -0.028 | 7.998
17.5 | 1.105 | 0.15039 | -0.027 | 7.35
18 | 1.086 | 0.15933 | -0.028 | 6.813

## 26. Re 500k Mach 0.00 (2)
BIGFOIL.COM POLAR EXPORT
NACA64-216 a=0.8
NACA64-216 a=0.8 |  |  |  | Cl Max: | 1.2573 | at alpha= | 17 | deg
XFOIL ncrit=9 |  |  |  | L/D Max: | 88.1095 | at alpha= | 6 | deg
Re: | 500000 |  |  | Cd Min: | 0.20853 | at alpha= | -19 | deg
Mach: | 0 |  |  | Cl=0 at alpha= | -1.5465 | deg
|  |  |  | @ Cl=0.1, Cd= | 0.0085356
|  |  |  | @ Cl=0.4, Cd= | 0.0087826
|  |  |  | @ Cl=0.6, Cd= | 0.0090641
alpha (deg) | Cl | Cd | Cm | Cl/Cd
-19 | -0.6235 | 0.20853 | 0.0217 | -2.99
-18.5 | -0.6286 | 0.19596 | 0.0126 | -3.2078
-18 | -0.6072 | 0.19036 | 0.0106 | -3.1897
-17.5 | -0.5861 | 0.18532 | 0.008 | -3.1626
-17 | -0.5709 | 0.17872 | 0.0042 | -3.1944
-16.5 | -0.5881 | 0.16172 | -0.006 | -3.6365
-16 | -0.8896 | 0.07713 | -0.0505 | -11.5338
-15.5 | -0.9553 | 0.06184 | -0.0582 | -15.4479
-15 | -0.9731 | 0.05429 | -0.0607 | -17.9241
-14.5 | -0.9817 | 0.04827 | -0.0619 | -20.3377
-14 | -0.9824 | 0.04336 | -0.0621 | -22.6568
-13.5 | -0.977 | 0.03906 | -0.0616 | -25.0128
-13 | -0.9653 | 0.03533 | -0.0606 | -27.3224
-12.5 | -0.9481 | 0.03223 | -0.0594 | -29.4167
-12 | -0.9237 | 0.02949 | -0.0583 | -31.3225
-11.5 | -0.9005 | 0.0276 | -0.0569 | -32.6268
-11 | -0.8465 | 0.0246 | -0.0589 | -34.4106
-10.5 | -0.7937 | 0.02271 | -0.0613 | -34.9494
-10 | -0.7683 | 0.02134 | -0.0576 | -36.0028
-9.5 | -0.7441 | 0.02025 | -0.0534 | -36.7457
-9 | -0.723 | 0.01851 | -0.0488 | -39.06
-8.5 | -0.6891 | 0.01744 | -0.0461 | -39.5126
-8 | -0.6506 | 0.01644 | -0.0439 | -39.5742
-7.5 | -0.6138 | 0.01511 | -0.0417 | -40.6221
-7 | -0.5686 | 0.01429 | -0.0405 | -39.7901
-6.5 | -0.5236 | 0.0133 | -0.0393 | -39.3684
-6 | -0.4754 | 0.01248 | -0.0385 | -38.0929
-5.5 | -0.43 | 0.01124 | -0.0376 | -38.2562
-5 | -0.3879 | 0.00942 | -0.0367 | -41.1783
-4.5 | -0.3387 | 0.00848 | -0.0363 | -39.941
-4 | -0.2819 | 0.00839 | -0.0365 | -33.5995
-3.5 | -0.2248 | 0.00834 | -0.0368 | -26.9544
-3 | -0.1675 | 0.00842 | -0.0371 | -19.8931
-2.5 | -0.1105 | 0.00848 | -0.0373 | -13.0307
-2 | -0.0527 | 0.00852 | -0.0377 | -6.1854
-1.5 | 0.0054 | 0.00856 | -0.0382 | 0.63084
-0.5 | 0.1218 | 0.00853 | -0.0394 | 14.279
0 | 0.1798 | 0.00854 | -0.0399 | 21.0539
0.5 | 0.2381 | 0.00858 | -0.0405 | 27.7506
1 | 0.296 | 0.00863 | -0.0411 | 34.299
2 | 0.4119 | 0.0088 | -0.0422 | 46.8068
2.5 | 0.4697 | 0.00888 | -0.0427 | 52.8941
3 | 0.5271 | 0.009 | -0.0431 | 58.5667
3.5 | 0.5837 | 0.00907 | -0.0433 | 64.355
4 | 0.6391 | 0.00905 | -0.0433 | 70.6188
4.5 | 0.6943 | 0.0091 | -0.0433 | 76.2967
5 | 0.7487 | 0.00924 | -0.0431 | 81.0281
5.5 | 0.8024 | 0.00938 | -0.0428 | 85.5437
6 | 0.8529 | 0.00968 | -0.042 | 88.1095
6.5 | 0.8845 | 0.01115 | -0.0386 | 79.3274
7 | 0.9052 | 0.0132 | -0.0339 | 68.5758
7.5 | 0.9255 | 0.01482 | -0.0289 | 62.4494
8 | 0.9374 | 0.01617 | -0.0223 | 57.9716
8.5 | 0.9509 | 0.01735 | -0.016 | 54.8069
9 | 0.9858 | 0.01895 | -0.015 | 52.0211
9.5 | 1.0059 | 0.02102 | -0.0119 | 47.8544
10 | 1.0304 | 0.02295 | -0.0095 | 44.8976
10.5 | 1.0428 | 0.02584 | -0.0065 | 40.356
11 | 1.0675 | 0.02804 | -0.0047 | 38.0706
11.5 | 1.0886 | 0.0306 | -0.003 | 35.5752
12 | 1.1056 | 0.0336 | -0.0012 | 32.9048
12.5 | 1.1227 | 0.03674 | 0.0005 | 30.558
13 | 1.1447 | 0.03953 | 0.0016 | 28.9578
13.5 | 1.1652 | 0.04258 | 0.0025 | 27.365
14 | 1.1847 | 0.04581 | 0.0033 | 25.8612
14.5 | 1.2064 | 0.04919 | 0.0046 | 24.5253
15 | 1.2212 | 0.05318 | 0.0048 | 22.9635
15.5 | 1.2324 | 0.05763 | 0.0045 | 21.3847
16 | 1.2427 | 0.06247 | 0.0041 | 19.8927
16.5 | 1.2506 | 0.06775 | 0.0033 | 18.459
17 | 1.2573 | 0.07333 | 0.0021 | 17.1458
17.5 | 1.2556 | 0.08054 | 0.001 | 15.5898
18 | 1.2392 | 0.09 | -0.0029 | 13.7689
18.5 | 1.2171 | 0.10112 | -0.0081 | 12.0362
19 | 1.1872 | 0.11446 | -0.0153 | 10.3722
19.5 | 1.147 | 0.13103 | -0.0254 | 8.7537
20 | 1.0744 | 0.15707 | -0.0425 | 6.8403

## 27. Re 500k Mach 0.10 (1)
BIGFOIL.COM POLAR EXPORT
NACA64-216 a=0.8
NACA64-216 a=0.8 |  |  |  | Cl Max: | 1.343 | at alpha= | 13 | deg
JavaFoil+Calcfoil stall+Eppler ext transition |  |  |  | L/D Max: | 90.741 | at alpha= | 5.5 | deg
Re: | 500000 |  |  | Cd Min: | 0.00787 | at alpha= | -3 | deg
Mach: | 0.1 |  |  | Cl=0 at alpha= | -1.5807 | deg
|  |  |  | @ Cl=0.1, Cd= | 0.0079634
|  |  |  | @ Cl=0.4, Cd= | 0.0082973
|  |  |  | @ Cl=0.6, Cd= | 0.0087015
alpha (deg) | Cl | Cd | Cm | Cl/Cd
-20 | -0.857 | 0.20071 | -0.005 | -4.269
-19.5 | -0.875 | 0.18895 | -0.005 | -4.629
-19 | -0.891 | 0.17852 | -0.005 | -4.992
-18.5 | -0.906 | 0.16884 | -0.006 | -5.366
-18 | -0.919 | 0.15769 | -0.006 | -5.828
-17.5 | -0.93 | 0.15231 | -0.006 | -6.107
-17 | -0.939 | 0.14433 | -0.006 | -6.505
-16.5 | -0.946 | 0.13572 | -0.007 | -6.967
-16 | -0.95 | 0.12855 | -0.007 | -7.386
-15.5 | -0.951 | 0.12036 | -0.007 | -7.904
-15 | -0.95 | 0.11288 | -0.008 | -8.415
-14.5 | -0.946 | 0.1076 | -0.008 | -8.787
-14 | -0.938 | 0.10181 | -0.009 | -9.213
-13.5 | -0.927 | 0.09557 | -0.009 | -9.699
-13 | -0.913 | 0.08968 | -0.009 | -10.183
-12.5 | -0.896 | 0.08497 | -0.01 | -10.542
-12 | -0.876 | 0.07937 | -0.011 | -11.041
-11.5 | -0.854 | 0.07436 | -0.011 | -11.48
-11 | -0.826 | 0.07018 | -0.012 | -11.774
-10.5 | -0.93 | 0.02291 | -0.022 | -40.592
-10 | -0.899 | 0.02072 | -0.023 | -43.392
-9.5 | -0.861 | 0.01938 | -0.024 | -44.409
-9 | -0.818 | 0.01815 | -0.024 | -45.1
-8.5 | -0.774 | 0.01702 | -0.025 | -45.46
-8 | -0.728 | 0.01602 | -0.026 | -45.428
-7.5 | -0.68 | 0.01507 | -0.027 | -45.106
-7 | -0.63 | 0.01428 | -0.028 | -44.111
-6.5 | -0.578 | 0.01357 | -0.028 | -42.592
-6 | -0.525 | 0.01296 | -0.029 | -40.467
-5.5 | -0.47 | 0.01248 | -0.03 | -37.631
-5 | -0.414 | 0.0116 | -0.031 | -35.645
-4.5 | -0.356 | 0.01157 | -0.032 | -30.812
-4 | -0.296 | 0.00791 | -0.033 | -37.44
-3.5 | -0.236 | 0.00791 | -0.033 | -29.791
-3 | -0.175 | 0.00787 | -0.034 | -22.17
-2.5 | -0.113 | 0.00787 | -0.035 | -14.399
-2 | -0.052 | 0.00792 | -0.035 | -6.558
-1.5 | 0.01 | 0.00793 | -0.036 | 1.203
-1 | 0.071 | 0.00794 | -0.037 | 8.964
-0.5 | 0.133 | 0.00799 | -0.037 | 16.62
0 | 0.194 | 0.00803 | -0.038 | 24.199
0.5 | 0.256 | 0.00807 | -0.039 | 31.722
1 | 0.318 | 0.00816 | -0.04 | 38.916
1.5 | 0.379 | 0.00826 | -0.04 | 45.9
2 | 0.441 | 0.00837 | -0.041 | 52.665
2.5 | 0.502 | 0.00845 | -0.042 | 59.418
3 | 0.561 | 0.00858 | -0.042 | 65.408
3.5 | 0.622 | 0.00877 | -0.043 | 70.878
4 | 0.682 | 0.00889 | -0.044 | 76.651
4.5 | 0.736 | 0.00899 | -0.044 | 81.923
5 | 0.793 | 0.00914 | -0.045 | 86.737
5.5 | 0.848 | 0.00935 | -0.045 | 90.741
6 | 0.892 | 0.01553 | -0.045 | 57.423
6.5 | 0.944 | 0.01624 | -0.046 | 58.132
7 | 0.995 | 0.01697 | -0.046 | 58.645
7.5 | 1.043 | 0.01779 | -0.047 | 58.623
8 | 1.088 | 0.01874 | -0.047 | 58.094
8.5 | 1.131 | 0.01964 | -0.048 | 57.592
9 | 1.171 | 0.02074 | -0.048 | 56.494
9.5 | 1.208 | 0.02187 | -0.049 | 55.248
10 | 1.242 | 0.02312 | -0.049 | 53.704
10.5 | 1.271 | 0.02444 | -0.05 | 52.005
11 | 1.296 | 0.02592 | -0.05 | 50.01
11.5 | 1.317 | 0.02771 | -0.051 | 47.535
12 | 1.332 | 0.02986 | -0.051 | 44.612
12.5 | 1.342 | 0.03265 | -0.051 | 41.109
13 | 1.343 | 0.03655 | -0.051 | 36.735
13.5 | 1.178 | 0.09102 | -0.033 | 12.942
14 | 1.173 | 0.09839 | -0.032 | 11.92
14.5 | 1.163 | 0.10709 | -0.028 | 10.856
15 | 1.155 | 0.11293 | -0.029 | 10.229
15.5 | 1.143 | 0.12035 | -0.027 | 9.494
16 | 1.129 | 0.12725 | -0.028 | 8.876
16.5 | 1.111 | 0.13549 | -0.028 | 8.203
17 | 1.091 | 0.14342 | -0.027 | 7.608
17.5 | 1.07 | 0.152 | -0.028 | 7.038
18 | 1.045 | 0.16129 | -0.027 | 6.48

## 28. Re 500k Mach 0.10 (2)
BIGFOIL.COM POLAR EXPORT
NACA64-216 a=0.8
NACA64-216 a=0.8 |  |  |  | Cl Max: | 1.2414 | at alpha= | 17 | deg
XFOIL ncrit=9 |  |  |  | L/D Max: | 88.0493 | at alpha= | 6 | deg
Re: | 500000 |  |  | Cd Min: | 0.19708 | at alpha= | -18.5 | deg
Mach: | 0.1 |  |  | Cl=0 at alpha= | -1.5453 | deg
|  |  |  | @ Cl=0.1, Cd= | 0.0085538
|  |  |  | @ Cl=0.4, Cd= | 0.0088103
|  |  |  | @ Cl=0.6, Cd= | 0.0090977
alpha (deg) | Cl | Cd | Cm | Cl/Cd
-18.5 | -0.6286 | 0.19708 | 0.013 | -3.1896
-18 | -0.6071 | 0.19129 | 0.011 | -3.1737
-17.5 | -0.5858 | 0.18622 | 0.0083 | -3.1457
-17 | -0.5703 | 0.17961 | 0.0046 | -3.1752
-16.5 | -0.5832 | 0.16396 | -0.0056 | -3.557
-16 | -0.5649 | 0.15853 | -0.0072 | -3.5634
-15.5 | -0.8913 | 0.07099 | -0.0545 | -12.5553
-15 | -0.9282 | 0.06015 | -0.0596 | -15.4314
-14.5 | -0.9483 | 0.05246 | -0.0621 | -18.0766
-14 | -0.9563 | 0.04654 | -0.063 | -20.5479
-13.5 | -0.9593 | 0.04134 | -0.063 | -23.2051
-13 | -0.9536 | 0.03702 | -0.0622 | -25.759
-12.5 | -0.9407 | 0.03351 | -0.0611 | -28.0722
-12 | -0.9195 | 0.03044 | -0.0598 | -30.207
-11.5 | -0.8969 | 0.02823 | -0.0585 | -31.7712
-11 | -0.8471 | 0.02519 | -0.06 | -33.6284
-10.5 | -0.7931 | 0.02318 | -0.0626 | -34.2148
-10 | -0.7668 | 0.02173 | -0.059 | -35.2876
-9.5 | -0.7421 | 0.02052 | -0.0549 | -36.1647
-9 | -0.7222 | 0.0188 | -0.0501 | -38.4149
-8.5 | -0.6896 | 0.01767 | -0.0471 | -39.0266
-8 | -0.652 | 0.01662 | -0.0448 | -39.2298
-7.5 | -0.6155 | 0.01529 | -0.0424 | -40.2551
-7 | -0.5709 | 0.01441 | -0.0411 | -39.6183
-6.5 | -0.526 | 0.0134 | -0.0398 | -39.2537
-6 | -0.4778 | 0.01256 | -0.0389 | -38.0414
-5.5 | -0.4316 | 0.01138 | -0.038 | -37.9262
-5 | -0.389 | 0.00961 | -0.0371 | -40.4787
-4.5 | -0.3409 | 0.00852 | -0.0365 | -40.0117
-4 | -0.2838 | 0.00842 | -0.0368 | -33.7055
-3.5 | -0.2263 | 0.00837 | -0.0371 | -27.037
-3 | -0.1686 | 0.00845 | -0.0373 | -19.9527
-2.5 | -0.1112 | 0.0085 | -0.0375 | -13.0824
-2 | -0.0532 | 0.00855 | -0.0379 | -6.2222
-1.5 | 0.0053 | 0.00858 | -0.0384 | 0.61772
-1 | 0.0637 | 0.00856 | -0.0389 | 7.4416
-0.5 | 0.1224 | 0.00855 | -0.0395 | 14.3158
0 | 0.1808 | 0.00857 | -0.0401 | 21.0968
0.5 | 0.2394 | 0.00862 | -0.0407 | 27.7726
1 | 0.2977 | 0.00866 | -0.0413 | 34.3764
1.5 | 0.3562 | 0.00875 | -0.0419 | 40.7086
2 | 0.4143 | 0.00883 | -0.0424 | 46.9196
2.5 | 0.4725 | 0.00892 | -0.0429 | 52.9709
3 | 0.5302 | 0.00902 | -0.0433 | 58.7805
3.5 | 0.5872 | 0.0091 | -0.0435 | 64.5275
4 | 0.643 | 0.00909 | -0.0435 | 70.7371
4.5 | 0.6985 | 0.00914 | -0.0434 | 76.4223
5 | 0.753 | 0.00929 | -0.0431 | 81.0549
5.5 | 0.807 | 0.00943 | -0.0428 | 85.5779
6 | 0.8576 | 0.00974 | -0.042 | 88.0493
6.5 | 0.8861 | 0.01139 | -0.038 | 77.7963
7 | 0.9062 | 0.01342 | -0.0331 | 67.5261
7.5 | 0.9241 | 0.01503 | -0.0277 | 61.4837
8 | 0.9354 | 0.01643 | -0.0209 | 56.9324
8.5 | 0.9491 | 0.01767 | -0.0148 | 53.7125
9 | 0.9841 | 0.01934 | -0.0139 | 50.8842
9.5 | 1.0043 | 0.02149 | -0.0108 | 46.7334
10 | 1.028 | 0.02354 | -0.0084 | 43.6703
10.5 | 1.041 | 0.02647 | -0.0056 | 39.3275
11 | 1.0648 | 0.0288 | -0.0037 | 36.9722
11.5 | 1.0856 | 0.03147 | -0.002 | 34.4963
12 | 1.1012 | 0.03466 | -0.0002 | 31.7715
12.5 | 1.1205 | 0.0377 | 0.0015 | 29.7215
13 | 1.1422 | 0.04062 | 0.0025 | 28.1192
13.5 | 1.1625 | 0.04377 | 0.0034 | 26.5593
14 | 1.1821 | 0.04712 | 0.0042 | 25.087
14.5 | 1.2023 | 0.05074 | 0.0054 | 23.6953
15 | 1.2157 | 0.05505 | 0.0056 | 22.0836
15.5 | 1.2254 | 0.0598 | 0.0052 | 20.4916
16 | 1.2331 | 0.06513 | 0.0046 | 18.9329
16.5 | 1.2379 | 0.07099 | 0.0034 | 17.4377
17 | 1.2414 | 0.07722 | 0.0019 | 16.0761
17.5 | 1.2301 | 0.08601 | -0.0003 | 14.3018
18 | 1.2081 | 0.09687 | -0.0053 | 12.4714
18.5 | 1.1793 | 0.10975 | -0.012 | 10.7453
19 | 1.1418 | 0.12546 | -0.0213 | 9.1009
19.5 | 1.0897 | 0.14596 | -0.0347 | 7.4657

## 29. Re 500k Mach 0.25 (1)
BIGFOIL.COM POLAR EXPORT
NACA64-216 a=0.8
NACA64-216 a=0.8 |  |  |  | Cl Max: | 1.283 | at alpha= | 11.5 | deg
JavaFoil+Calcfoil stall+Eppler ext transition |  |  |  | L/D Max: | 86.347 | at alpha= | 5 | deg
Re: | 500000 |  |  | Cd Min: | 0.00796 | at alpha= | -3 | deg
Mach: | 0.25 |  |  | Cl=0 at alpha= | -1.5794 | deg
|  |  |  | @ Cl=0.1, Cd= | 0.0080786
|  |  |  | @ Cl=0.4, Cd= | 0.0083754
|  |  |  | @ Cl=0.6, Cd= | 0.0086619
alpha (deg) | Cl | Cd | Cm | Cl/Cd
-15 | -0.831 | 0.12451 | -0.008 | -6.675
-14.5 | -0.848 | 0.11766 | -0.008 | -7.205
-14 | -0.859 | 0.10861 | -0.008 | -7.91
-13.5 | -0.866 | 0.10209 | -0.009 | -8.481
-13 | -0.867 | 0.09598 | -0.009 | -9.03
-12.5 | -0.862 | 0.08913 | -0.01 | -9.672
-12 | -0.853 | 0.08296 | -0.01 | -10.281
-11.5 | -0.838 | 0.07778 | -0.011 | -10.779
-11 | -0.819 | 0.07246 | -0.011 | -11.303
-10.5 | -0.795 | 0.06827 | -0.012 | -11.647
-10 | -0.876 | 0.02694 | -0.022 | -32.53
-9.5 | -0.864 | 0.02091 | -0.024 | -41.319
-9 | -0.826 | 0.01923 | -0.025 | -42.975
-8.5 | -0.783 | 0.01818 | -0.026 | -43.096
-8 | -0.738 | 0.01703 | -0.026 | -43.3
-7.5 | -0.69 | 0.01597 | -0.027 | -43.208
-7 | -0.64 | 0.015 | -0.028 | -42.694
-6.5 | -0.589 | 0.01421 | -0.029 | -41.418
-6 | -0.535 | 0.01351 | -0.03 | -39.581
-5.5 | -0.479 | 0.01291 | -0.031 | -37.111
-5 | -0.422 | 0.01238 | -0.032 | -34.083
-4.5 | -0.364 | 0.01154 | -0.032 | -31.531
-4 | -0.304 | 0.00806 | -0.033 | -37.758
-3.5 | -0.242 | 0.00799 | -0.034 | -30.288
-3 | -0.179 | 0.00796 | -0.035 | -22.519
-2.5 | -0.116 | 0.00798 | -0.036 | -14.586
-2 | -0.053 | 0.008 | -0.036 | -6.67
-1.5 | 0.01 | 0.00801 | -0.037 | 1.224
-1 | 0.073 | 0.00807 | -0.038 | 9.054
-0.5 | 0.136 | 0.00809 | -0.038 | 16.87
0 | 0.2 | 0.00814 | -0.039 | 24.552
0.5 | 0.263 | 0.00819 | -0.04 | 32.119
1 | 0.326 | 0.00829 | -0.041 | 39.382
1.5 | 0.39 | 0.00835 | -0.041 | 46.676
2 | 0.453 | 0.00851 | -0.042 | 53.186
2.5 | 0.516 | 0.00865 | -0.043 | 59.656
3 | 0.577 | 0.00881 | -0.044 | 65.5
3.5 | 0.636 | 0.00843 | -0.044 | 75.463
4 | 0.695 | 0.00901 | -0.045 | 77.179
4.5 | 0.754 | 0.00916 | -0.045 | 82.271
5 | 0.811 | 0.0094 | -0.046 | 86.347
5.5 | 0.858 | 0.01546 | -0.046 | 55.493
6 | 0.912 | 0.01616 | -0.046 | 56.438
6.5 | 0.965 | 0.01696 | -0.047 | 56.876
7 | 1.016 | 0.01781 | -0.047 | 57.042
7.5 | 1.063 | 0.01871 | -0.048 | 56.794
8 | 1.107 | 0.01978 | -0.049 | 55.975
8.5 | 1.148 | 0.02087 | -0.049 | 54.994
9 | 1.184 | 0.02207 | -0.05 | 53.669
9.5 | 1.216 | 0.02337 | -0.05 | 52.053
10 | 1.243 | 0.02488 | -0.05 | 49.963
10.5 | 1.264 | 0.02659 | -0.051 | 47.526
11 | 1.279 | 0.02845 | -0.051 | 44.939
11.5 | 1.283 | 0.03119 | -0.051 | 41.149
12 | 1.112 | 0.08127 | -0.031 | 13.68
12.5 | 1.109 | 0.08853 | -0.028 | 12.522
13 | 1.103 | 0.09523 | -0.028 | 11.585
13.5 | 1.087 | 0.10185 | -0.027 | 10.675
14 | 1.064 | 0.10904 | -0.026 | 9.758
14.5 | 1.035 | 0.11712 | -0.026 | 8.841
15 | 1 | 0.12641 | -0.026 | 7.91
15.5 | 0.959 | 0.13425 | -0.025 | 7.14
16 | 0.912 | 0.14305 | -0.025 | 6.375
16.5 | 0.86 | 0.15392 | -0.024 | 5.586

## 30. Re 500k Mach 0.25 (2)
BIGFOIL.COM POLAR EXPORT
NACA64-216 a=0.8
NACA64-216 a=0.8 |  |  |  | Cl Max: | 1.1643 | at alpha= | 14.5 | deg
XFOIL ncrit=9 |  |  |  | L/D Max: | 85.8927 | at alpha= | 5.5 | deg
Re: | 500000 |  |  | Cd Min: | 0.23243 | at alpha= | 19.5 | deg
Mach: | 0.25 |  |  | Cl=0 at alpha= | -1.5391 | deg
|  |  |  | @ Cl=0.1, Cd= | 0.0087357
|  |  |  | @ Cl=0.4, Cd= | 0.008978
|  |  |  | @ Cl=0.6, Cd= | 0.0092824
alpha (deg) | Cl | Cd | Cm | Cl/Cd
-17 | -0.4467 | 0.16231 | -0.0015 | -2.7521
-16.5 | -0.4289 | 0.15685 | -0.0039 | -2.7345
-16 | -0.4107 | 0.15244 | -0.0067 | -2.6942
-15.5 | -0.4025 | 0.14664 | -0.0111 | -2.7448
-14.5 | -0.6941 | 0.09376 | -0.0417 | -7.4029
-14 | -0.7627 | 0.0733 | -0.0554 | -10.4052
-13.5 | -0.8113 | 0.06006 | -0.0628 | -13.5082
-13 | -0.8433 | 0.05064 | -0.0664 | -16.6528
-12.5 | -0.8641 | 0.04329 | -0.0677 | -19.9607
-12 | -0.8704 | 0.03759 | -0.0674 | -23.1551
-11.5 | -0.866 | 0.0332 | -0.0664 | -26.0843
-11 | -0.8441 | 0.0292 | -0.066 | -28.9075
-10.5 | -0.7891 | 0.02612 | -0.0693 | -30.2106
-10 | -0.7605 | 0.02413 | -0.0663 | -31.5168
-9.5 | -0.7337 | 0.02242 | -0.0625 | -32.7252
-9 | -0.706 | 0.02068 | -0.0587 | -34.1393
-8.5 | -0.6844 | 0.01898 | -0.0541 | -36.059
-8 | -0.6544 | 0.01772 | -0.0502 | -36.93
-7.5 | -0.617 | 0.01656 | -0.0474 | -37.2585
-7 | -0.5809 | 0.01515 | -0.0446 | -38.3432
-6 | -0.4882 | 0.01323 | -0.0415 | -36.901
-5.5 | -0.4402 | 0.01215 | -0.0403 | -36.2305
-5 | -0.3954 | 0.0106 | -0.0392 | -37.3019
-4.5 | -0.3524 | 0.00871 | -0.0381 | -40.4592
-4 | -0.2943 | 0.00855 | -0.0381 | -34.4211
-3.5 | -0.2347 | 0.00856 | -0.0382 | -27.4182
-3 | -0.1752 | 0.00856 | -0.0384 | -20.4673
-2.5 | -0.1153 | 0.00866 | -0.0387 | -13.3141
-2 | -0.0554 | 0.00877 | -0.0389 | -6.317
-1.5 | 0.0047 | 0.00874 | -0.0394 | 0.53776
-1 | 0.0655 | 0.00873 | -0.04 | 7.5029
-0.5 | 0.1257 | 0.00874 | -0.0405 | 14.3822
0.5 | 0.2466 | 0.00879 | -0.0418 | 28.0546
1 | 0.3072 | 0.00885 | -0.0424 | 34.7119
1.5 | 0.3673 | 0.00894 | -0.0429 | 41.085
2 | 0.4276 | 0.00901 | -0.0435 | 47.4584
2.5 | 0.4879 | 0.00918 | -0.044 | 53.1481
3 | 0.5473 | 0.00922 | -0.0443 | 59.3601
3.5 | 0.6064 | 0.00929 | -0.0444 | 65.2745
4.5 | 0.7209 | 0.00939 | -0.0439 | 76.7732
5 | 0.7775 | 0.00948 | -0.0434 | 82.0148
5.5 | 0.8323 | 0.00969 | -0.0427 | 85.8927
6 | 0.8788 | 0.01028 | -0.0407 | 85.4864
6.5 | 0.8926 | 0.01265 | -0.0344 | 70.5613
7 | 0.9047 | 0.01456 | -0.0277 | 62.136
7.5 | 0.9119 | 0.0163 | -0.0204 | 55.9448
8 | 0.9264 | 0.018 | -0.0147 | 51.4667
8.5 | 0.94 | 0.01963 | -0.009 | 47.8859
9 | 0.9721 | 0.02189 | -0.0082 | 44.4084
9.5 | 0.9934 | 0.02437 | -0.0056 | 40.7632
10 | 1.0135 | 0.02708 | -0.0032 | 37.4261
10.5 | 1.0288 | 0.03029 | -0.0008 | 33.965
11 | 1.0499 | 0.0332 | 0.0011 | 31.6235
11.5 | 1.0696 | 0.03634 | 0.0028 | 29.4331
12 | 1.0862 | 0.03989 | 0.0049 | 27.2299
12.5 | 1.109 | 0.04313 | 0.0062 | 25.713
13 | 1.1288 | 0.04675 | 0.0071 | 24.1455
13.5 | 1.1466 | 0.05073 | 0.0079 | 22.602
14 | 1.1611 | 0.05544 | 0.0089 | 20.9434
14.5 | 1.1643 | 0.06147 | 0.0086 | 18.9409
15 | 1.1592 | 0.06888 | 0.0073 | 16.8293
15.5 | 1.1515 | 0.07696 | 0.0048 | 14.9623
16 | 1.1351 | 0.0869 | 0.001 | 13.0621
16.5 | 1.1112 | 0.09875 | -0.0046 | 11.2527
17 | 1.0855 | 0.11181 | -0.0118 | 9.7084
17.5 | 1.0414 | 0.12988 | -0.0231 | 8.0182
18 | 0.8565 | 0.1926 | -0.06 | 4.447
18.5 | 0.8497 | 0.21075 | -0.0684 | 4.0318
19 | 0.8645 | 0.21823 | -0.0721 | 3.9614
19.5 | 0.8635 | 0.23243 | -0.0817 | 3.7151

## 31. Re 500k Mach 0.50 (1)
BIGFOIL.COM POLAR EXPORT
NACA64-216 a=0.8
NACA64-216 a=0.8 |  |  |  | Cl Max: | 1.188 | at alpha= | 20 | deg
JavaFoil+Calcfoil stall+Eppler ext transition |  |  |  | L/D Max: | 80.8 | at alpha= | 4.5 | deg
Re: | 500000 |  |  | Cd Min: | 0.00841 | at alpha= | -2 | deg
Mach: | 0.5 |  |  | Cl=0 at alpha= | -1.5775 | deg
|  |  |  | @ Cl=0.1, Cd= | 0.0085774
|  |  |  | @ Cl=0.4, Cd= | 0.0089818
|  |  |  | @ Cl=0.6, Cd= | 0.0093755
alpha (deg) | Cl | Cd | Cm | Cl/Cd
-20 | -1.026 | 0.23472 | -0.007 | -4.369
-19.5 | -0.997 | 0.22391 | -0.008 | -4.453
-19 | -0.969 | 0.21463 | -0.008 | -4.515
-18.5 | -0.942 | 0.21126 | -0.008 | -4.459
-18 | -0.915 | 0.20511 | -0.009 | -4.461
-17.5 | -0.888 | 0.19597 | -0.009 | -4.531
-17 | -0.859 | 0.19052 | -0.009 | -4.508
-16.5 | -0.831 | 0.1856 | -0.009 | -4.479
-16 | -0.804 | 0.17825 | -0.01 | -4.511
-15.5 | -0.777 | 0.17254 | -0.01 | -4.502
-15 | -0.748 | 0.16717 | -0.01 | -4.477
-14.5 | -0.72 | 0.15719 | -0.01 | -4.582
-14 | -0.693 | 0.15674 | -0.01 | -4.42
-13.5 | -0.665 | 0.14751 | -0.011 | -4.511
-13 | -0.638 | 0.14271 | -0.011 | -4.47
-12.5 | -0.609 | 0.13757 | -0.011 | -4.427
-12 | -0.581 | 0.13637 | -0.011 | -4.264
-11.5 | -0.554 | 0.13101 | -0.011 | -4.228
-11 | -0.526 | 0.11991 | -0.012 | -4.39
-10.5 | -0.499 | 0.12091 | -0.012 | -4.125
-10 | -0.47 | 0.10557 | -0.011 | -4.455
-9.5 | -0.443 | 0.10248 | -0.011 | -4.318
-9 | -0.571 | 0.07208 | -0.012 | -7.917
-8.5 | -0.632 | 0.06026 | -0.013 | -10.481
-8 | -0.629 | 0.05515 | -0.014 | -11.412
-7.5 | -0.607 | 0.05036 | -0.016 | -12.061
-7 | -0.675 | 0.01898 | -0.031 | -35.559
-6.5 | -0.628 | 0.01757 | -0.032 | -35.734
-6 | -0.575 | 0.01643 | -0.033 | -34.989
-5.5 | -0.518 | 0.01542 | -0.034 | -33.58
-5 | -0.458 | 0.01446 | -0.034 | -31.668
-4.5 | -0.396 | 0.01369 | -0.035 | -28.903
-4 | -0.331 | 0.013 | -0.036 | -25.502
-3.5 | -0.27 | 0.00854 | -0.038 | -31.612
-3 | -0.2 | 0.00848 | -0.039 | -23.606
-2.5 | -0.13 | 0.00843 | -0.04 | -15.431
-2 | -0.06 | 0.00841 | -0.041 | -7.095
-1.5 | 0.011 | 0.00849 | -0.041 | 1.291
-1 | 0.082 | 0.00858 | -0.042 | 9.522
-0.5 | 0.152 | 0.00857 | -0.043 | 17.793
0 | 0.223 | 0.00867 | -0.044 | 25.746
0.5 | 0.294 | 0.00878 | -0.045 | 33.51
1 | 0.365 | 0.00894 | -0.045 | 40.814
1.5 | 0.432 | 0.00902 | -0.046 | 47.944
2 | 0.502 | 0.00913 | -0.047 | 54.925
2.5 | 0.57 | 0.00928 | -0.047 | 61.461
3 | 0.636 | 0.00949 | -0.048 | 66.968
3.5 | 0.702 | 0.00974 | -0.049 | 72.081
4 | 0.767 | 0.00998 | -0.049 | 76.865
4.5 | 0.83 | 0.01027 | -0.05 | 80.8
5 | 0.882 | 0.01737 | -0.05 | 50.753
5.5 | 0.94 | 0.01839 | -0.051 | 51.103
6 | 0.994 | 0.01956 | -0.051 | 50.816
6.5 | 1.043 | 0.02088 | -0.052 | 49.974
7 | 1.087 | 0.02234 | -0.052 | 48.64
7.5 | 1.115 | 0.02404 | -0.053 | 46.37
8 | 1.124 | 0.02603 | -0.053 | 43.158
8.5 | 0.93 | 0.05986 | -0.025 | 15.544
9 | 0.825 | 0.07075 | -0.024 | 11.66
9.5 | 0.615 | 0.09105 | -0.023 | 6.756
10 | 0.643 | 0.10661 | -0.024 | 6.028
10.5 | 0.67 | 0.11333 | -0.024 | 5.91
11 | 0.698 | 0.12235 | -0.027 | 5.706
11.5 | 0.725 | 0.1243 | -0.027 | 5.834
12 | 0.752 | 0.1357 | -0.027 | 5.543
12.5 | 0.779 | 0.13821 | -0.028 | 5.638
13 | 0.808 | 0.14477 | -0.031 | 5.581
13.5 | 0.835 | 0.15477 | -0.031 | 5.393
14 | 0.862 | 0.157 | -0.031 | 5.489
14.5 | 0.89 | 0.16385 | -0.033 | 5.43
15 | 0.917 | 0.17543 | -0.034 | 5.229
15.5 | 0.944 | 0.18256 | -0.035 | 5.172
16 | 0.971 | 0.18622 | -0.035 | 5.214
16.5 | 1 | 0.19956 | -0.037 | 5.011
17 | 1.027 | 0.20008 | -0.038 | 5.131
17.5 | 1.053 | 0.20674 | -0.038 | 5.094
18 | 1.08 | 0.2116 | -0.039 | 5.106
18.5 | 1.109 | 0.21482 | -0.041 | 5.164
19 | 1.136 | 0.22343 | -0.041 | 5.082
19.5 | 1.162 | 0.22587 | -0.042 | 5.144
20 | 1.188 | 0.23441 | -0.042 | 5.07

## 32. Re 500k Mach 0.50 (2)
BIGFOIL.COM POLAR EXPORT
NACA64-216 a=0.8
NACA64-216 a=0.8 |  |  |  | Cl Max: | 0.9955 | at alpha= | 11 | deg
XFOIL ncrit=9 |  |  |  | L/D Max: | 82.453 | at alpha= | 5 | deg
Re: | 500000 |  |  | Cd Min: | 0.24957 | at alpha= | -20 | deg
Mach: | 0.5 |  |  | Cl=0 at alpha= | -1.5159 | deg
|  |  |  | @ Cl=0.1, Cd= | 0.0095159
|  |  |  | @ Cl=0.4, Cd= | 0.0098064
|  |  |  | @ Cl=0.6, Cd= | 0.01025
alpha (deg) | Cl | Cd | Cm | Cl/Cd
-20 | -0.7115 | 0.24957 | 0.0406 | -2.8509
-19.5 | -0.6859 | 0.24262 | 0.0366 | -2.8271
-19 | -0.6637 | 0.23469 | 0.0314 | -2.828
-18.5 | -0.6558 | 0.22465 | 0.0224 | -2.9192
-18 | -0.6243 | 0.21706 | 0.0203 | -2.8762
-17.5 | -0.6001 | 0.21008 | 0.0161 | -2.8565
-17 | -0.5891 | 0.20038 | 0.0083 | -2.9399
-16.5 | -0.5738 | 0.19084 | 0.0024 | -3.0067
-16 | -0.5438 | 0.1842 | 0.0002 | -2.9522
-15.5 | -0.5217 | 0.17696 | -0.0039 | -2.9481
-15 | -0.5185 | 0.16572 | -0.0128 | -3.1288
-14.5 | -0.5008 | 0.15685 | -0.0167 | -3.1929
-14 | -0.4778 | 0.15 | -0.0197 | -3.1853
-13.5 | -0.4767 | 0.13654 | -0.0265 | -3.4913
-13 | -0.4677 | 0.12718 | -0.0314 | -3.6775
-12.5 | -0.4719 | 0.11489 | -0.0382 | -4.1074
-12 | -0.4839 | 0.1017 | -0.0456 | -4.7581
-11.5 | -0.5264 | 0.0826 | -0.0573 | -6.3729
-11 | -0.5698 | 0.06646 | -0.069 | -8.5736
-10.5 | -0.5941 | 0.05295 | -0.0821 | -11.22
-10 | -0.6191 | 0.04377 | -0.0865 | -14.1444
-9.5 | -0.6405 | 0.03707 | -0.0857 | -17.2781
-9 | -0.6471 | 0.03174 | -0.0831 | -20.3875
-8.5 | -0.636 | 0.02787 | -0.0798 | -22.8202
-8 | -0.6103 | 0.02474 | -0.0761 | -24.6686
-7.5 | -0.5775 | 0.02225 | -0.0721 | -25.9551
-7 | -0.5497 | 0.0199 | -0.0678 | -27.6231
-6.5 | -0.5243 | 0.01781 | -0.0633 | -29.4385
-6 | -0.5016 | 0.01622 | -0.0575 | -30.9248
-5.5 | -0.4672 | 0.01471 | -0.0532 | -31.7607
-5 | -0.421 | 0.01349 | -0.0501 | -31.2083
-4.5 | -0.3744 | 0.01203 | -0.0475 | -31.1222
-4 | -0.3383 | 0.00942 | -0.0446 | -35.913
-3.5 | -0.2727 | 0.00918 | -0.044 | -29.7059
-3 | -0.2039 | 0.00922 | -0.0438 | -22.115
-2.5 | -0.1356 | 0.00936 | -0.0436 | -14.4872
-2 | -0.0669 | 0.00953 | -0.0436 | -7.0199
-1.5 | 0.0022 | 0.00953 | -0.0439 | 0.23085
-1 | 0.0714 | 0.00952 | -0.0445 | 7.5
-0.5 | 0.1404 | 0.00951 | -0.0451 | 14.7634
0 | 0.2097 | 0.00959 | -0.0458 | 21.8665
0.5 | 0.2783 | 0.0096 | -0.0463 | 28.9896
1 | 0.3476 | 0.00973 | -0.0469 | 35.7246
1.5 | 0.4162 | 0.00983 | -0.0474 | 42.3398
2 | 0.4855 | 0.00998 | -0.0479 | 48.6473
2.5 | 0.554 | 0.01017 | -0.0481 | 54.4739
3 | 0.6227 | 0.01029 | -0.0481 | 60.5151
3.5 | 0.69 | 0.01037 | -0.0476 | 66.5381
4 | 0.7555 | 0.01039 | -0.0465 | 72.7141
4.5 | 0.8175 | 0.01042 | -0.0446 | 78.4549
5 | 0.8773 | 0.01064 | -0.0423 | 82.453
5.5 | 0.9063 | 0.01175 | -0.0356 | 77.1319
6 | 0.8794 | 0.01455 | -0.0223 | 60.4399
7 | 0.8667 | 0.02138 | -0.0074 | 40.5379
7.5 | 0.879 | 0.02458 | -0.0028 | 35.7608
8 | 0.8931 | 0.02793 | 0.0011 | 31.9764
8.5 | 0.9056 | 0.03137 | 0.0051 | 28.8683
9.5 | 0.9446 | 0.03923 | 0.0089 | 24.0785
10 | 0.9654 | 0.04333 | 0.011 | 22.2802
10.5 | 0.9822 | 0.04801 | 0.013 | 20.4582
11 | 0.9955 | 0.05355 | 0.0143 | 18.5901
11.5 | 0.9949 | 0.06091 | 0.0139 | 16.3339
12 | 0.9822 | 0.07013 | 0.0115 | 14.0054
12.5 | 0.9629 | 0.08091 | 0.007 | 11.9009
13 | 0.9377 | 0.09341 | 0.0004 | 10.0385
13.5 | 0.9093 | 0.1076 | -0.0083 | 8.4507
14 | 0.8733 | 0.12488 | -0.0198 | 6.9931
14.5 | 0.829 | 0.14638 | -0.0338 | 5.6633
15 | 0.8074 | 0.16501 | -0.0447 | 4.893
15.5 | 0.8072 | 0.17881 | -0.0527 | 4.5143
16 | 0.8147 | 0.19096 | -0.0597 | 4.2663

## 33. Re 750k Mach 0.00 (1)
BIGFOIL.COM POLAR EXPORT
NACA64-216 a=0.8
NACA64-216 a=0.8 |  |  |  | Cl Max: | 1.369 | at alpha= | 13 | deg
JavaFoil+Calcfoil stall+Eppler ext transition |  |  |  | L/D Max: | 109.273 | at alpha= | 5.5 | deg
Re: | 750000 |  |  | Cd Min: | 0.00702 | at alpha= | -3 | deg
Mach: | 0 |  |  | Cl=0 at alpha= | -1.5738 | deg
|  |  |  | @ Cl=0.1, Cd= | 0.0070943
|  |  |  | @ Cl=0.4, Cd= | 0.0073877
|  |  |  | @ Cl=0.6, Cd= | 0.0076757
alpha (deg) | Cl | Cd | Cm | Cl/Cd
-17 | -0.966 | 0.13402 | -0.007 | -7.206
-16.5 | -0.969 | 0.12688 | -0.007 | -7.637
-16 | -0.97 | 0.12026 | -0.007 | -8.067
-15.5 | -0.969 | 0.11507 | -0.008 | -8.423
-15 | -0.966 | 0.10843 | -0.009 | -8.908
-14.5 | -0.959 | 0.10248 | -0.009 | -9.353
-14 | -0.95 | 0.09618 | -0.01 | -9.878
-13.5 | -0.938 | 0.0905 | -0.01 | -10.361
-13 | -0.927 | 0.08318 | -0.011 | -11.138
-12.5 | -0.914 | 0.0751 | -0.013 | -12.174
-12 | -1.016 | 0.0266 | -0.02 | -38.194
-11.5 | -0.996 | 0.02366 | -0.02 | -42.099
-11 | -0.969 | 0.02154 | -0.021 | -45.01
-10.5 | -0.938 | 0.0199 | -0.022 | -47.145
-10 | -0.903 | 0.01849 | -0.023 | -48.834
-9.5 | -0.863 | 0.0173 | -0.024 | -49.88
-9 | -0.82 | 0.01629 | -0.024 | -50.367
-8.5 | -0.776 | 0.01519 | -0.025 | -51.1
-8 | -0.73 | 0.01431 | -0.026 | -51.007
-7.5 | -0.682 | 0.0135 | -0.027 | -50.478
-7 | -0.631 | 0.01281 | -0.028 | -49.274
-6.5 | -0.579 | 0.01226 | -0.028 | -47.252
-6 | -0.526 | 0.01175 | -0.029 | -44.71
-5.5 | -0.473 | 0.01127 | -0.03 | -41.925
-5 | -0.414 | 0.01087 | -0.031 | -38.072
-4.5 | -0.355 | 0.01054 | -0.032 | -33.663
-4 | -0.295 | 0.00707 | -0.032 | -41.719
-3.5 | -0.234 | 0.00705 | -0.033 | -33.256
-3 | -0.174 | 0.00702 | -0.034 | -24.729
-2.5 | -0.113 | 0.00702 | -0.034 | -16.066
-2 | -0.052 | 0.00707 | -0.035 | -7.317
-1.5 | 0.009 | 0.00707 | -0.036 | 1.343
-1 | 0.071 | 0.00708 | -0.037 | 9.999
-0.5 | 0.132 | 0.00711 | -0.037 | 18.583
0 | 0.193 | 0.00715 | -0.038 | 27.059
0.5 | 0.255 | 0.00724 | -0.039 | 35.174
1 | 0.316 | 0.00728 | -0.039 | 43.396
1.5 | 0.377 | 0.00735 | -0.04 | 51.283
2 | 0.438 | 0.00745 | -0.041 | 58.845
2.5 | 0.5 | 0.00753 | -0.041 | 66.384
3 | 0.559 | 0.00758 | -0.042 | 73.734
3.5 | 0.619 | 0.00772 | -0.043 | 80.156
4 | 0.678 | 0.0078 | -0.043 | 86.964
4.5 | 0.737 | 0.00802 | -0.044 | 91.975
5 | 0.796 | 0.00821 | -0.045 | 96.891
5.5 | 0.85 | 0.00778 | -0.045 | 109.273
6 | 0.891 | 0.0142 | -0.045 | 62.722
6.5 | 0.943 | 0.01482 | -0.046 | 63.61
7 | 0.994 | 0.0155 | -0.046 | 64.115
7.5 | 1.042 | 0.01624 | -0.047 | 64.157
8 | 1.088 | 0.01707 | -0.047 | 63.728
8.5 | 1.131 | 0.01791 | -0.048 | 63.167
9 | 1.172 | 0.01881 | -0.048 | 62.299
9.5 | 1.21 | 0.01979 | -0.049 | 61.122
10 | 1.244 | 0.02088 | -0.049 | 59.595
10.5 | 1.275 | 0.02208 | -0.05 | 57.751
11 | 1.303 | 0.02336 | -0.05 | 55.763
11.5 | 1.325 | 0.02488 | -0.051 | 53.266
12 | 1.344 | 0.02649 | -0.051 | 50.75
12.5 | 1.359 | 0.02858 | -0.051 | 47.534
13 | 1.369 | 0.03086 | -0.052 | 44.35
13.5 | 1.369 | 0.03361 | -0.052 | 40.742
14 | 1.36 | 0.03758 | -0.052 | 36.202
14.5 | 1.35 | 0.04138 | -0.052 | 32.612
15 | 1.32 | 0.05071 | -0.051 | 26.022
15.5 | 1.188 | 0.10396 | -0.037 | 11.43
16 | 1.165 | 0.1164 | -0.034 | 10.009
16.5 | 1.15 | 0.12371 | -0.034 | 9.299
17 | 1.13 | 0.1332 | -0.032 | 8.485
17.5 | 1.109 | 0.14088 | -0.03 | 7.874
18 | 1.088 | 0.15215 | -0.03 | 7.153

## 34. Re 750k Mach 0.00 (2)
BIGFOIL.COM POLAR EXPORT
NACA64-216 a=0.8
NACA64-216 a=0.8 |  |  |  | Cl Max: | 1.2918 | at alpha= | 17.5 | deg
XFOIL ncrit=9 |  |  |  | L/D Max: | 97.0108 | at alpha= | 5.5 | deg
Re: | 750000 |  |  | Cd Min: | 0.21554 | at alpha= | -20 | deg
Mach: | 0 |  |  | Cl=0 at alpha= | -1.5464 | deg
|  |  |  | @ Cl=0.1, Cd= | 0.00722
|  |  |  | @ Cl=0.4, Cd= | 0.0074327
|  |  |  | @ Cl=0.6, Cd= | 0.0076992
alpha (deg) | Cl | Cd | Cm | Cl/Cd
-20 | -0.6689 | 0.21554 | 0.0272 | -3.1034
-19.5 | -0.6466 | 0.21135 | 0.0246 | -3.0594
-19 | -0.628 | 0.2061 | 0.0211 | -3.0471
-18 | -0.9269 | 0.1008 | -0.0329 | -9.1954
-17.5 | -0.9764 | 0.08364 | -0.0435 | -11.6738
-17 | -1.0035 | 0.07203 | -0.0504 | -13.9317
-16.5 | -1.024 | 0.06269 | -0.0551 | -16.3343
-16 | -1.0488 | 0.05359 | -0.0581 | -19.5708
-15.5 | -1.0538 | 0.04745 | -0.0591 | -22.2086
-15 | -1.0471 | 0.04297 | -0.0597 | -24.3682
-14.5 | -1.0362 | 0.03916 | -0.0598 | -26.4607
-14 | -1.0222 | 0.03578 | -0.0596 | -28.569
-13.5 | -1.0055 | 0.03268 | -0.059 | -30.7681
-13 | -0.9845 | 0.02995 | -0.0581 | -32.8715
-12.5 | -0.9607 | 0.02762 | -0.0572 | -34.7828
-12 | -0.9331 | 0.02554 | -0.0563 | -36.5348
-11.5 | -0.8925 | 0.02278 | -0.0582 | -39.1791
-11 | -0.862 | 0.02121 | -0.0569 | -40.6412
-10.5 | -0.8406 | 0.01983 | -0.0533 | -42.3903
-10 | -0.8192 | 0.01857 | -0.0491 | -44.1142
-9.5 | -0.7896 | 0.01769 | -0.0457 | -44.6354
-9 | -0.763 | 0.01603 | -0.0423 | -47.5983
-8.5 | -0.7218 | 0.01514 | -0.0407 | -47.675
-8 | -0.6764 | 0.0144 | -0.0395 | -46.9722
-7.5 | -0.6338 | 0.01332 | -0.0381 | -47.5826
-7 | -0.5849 | 0.01265 | -0.0374 | -46.2372
-6.5 | -0.5359 | 0.0119 | -0.0368 | -45.0336
-6 | -0.4848 | 0.01127 | -0.0365 | -43.0169
-5.5 | -0.4345 | 0.01047 | -0.0361 | -41.4995
-5 | -0.3853 | 0.00938 | -0.0359 | -41.0768
-4.5 | -0.3391 | 0.00776 | -0.0355 | -43.6985
-4 | -0.2844 | 0.00728 | -0.0358 | -39.0659
-3.5 | -0.227 | 0.0072 | -0.0362 | -31.5278
-3 | -0.1688 | 0.00718 | -0.0367 | -23.5097
-2.5 | -0.1108 | 0.00714 | -0.0372 | -15.5182
-2 | -0.0528 | 0.00719 | -0.0377 | -7.3435
-1.5 | 0.0054 | 0.00721 | -0.0382 | 0.74896
-1 | 0.0642 | 0.00722 | -0.0389 | 8.892
-0.5 | 0.1224 | 0.00722 | -0.0395 | 16.9529
0 | 0.1811 | 0.00725 | -0.0402 | 24.9793
0.5 | 0.2394 | 0.00727 | -0.0408 | 32.9298
1 | 0.2979 | 0.00733 | -0.0414 | 40.6412
1.5 | 0.356 | 0.00738 | -0.042 | 48.2385
2 | 0.4144 | 0.00745 | -0.0426 | 55.6242
2.5 | 0.4722 | 0.00753 | -0.0431 | 62.7092
3 | 0.5296 | 0.00761 | -0.0435 | 69.5926
3.5 | 0.5864 | 0.00768 | -0.0438 | 76.3542
4 | 0.643 | 0.00776 | -0.0441 | 82.8608
4.5 | 0.6991 | 0.00785 | -0.0443 | 89.0573
5 | 0.7543 | 0.00804 | -0.0444 | 93.8184
5.5 | 0.8081 | 0.00833 | -0.0442 | 97.0108
6.5 | 0.8788 | 0.01138 | -0.0389 | 77.2232
7 | 0.9107 | 0.0128 | -0.0357 | 71.1484
7.5 | 0.9414 | 0.01402 | -0.0322 | 67.1469
8 | 0.9672 | 0.01501 | -0.0276 | 64.437
8.5 | 0.9904 | 0.01605 | -0.0229 | 61.7072
9.5 | 1.0424 | 0.01842 | -0.0158 | 56.5907
10 | 1.07 | 0.01999 | -0.0134 | 53.5268
10.5 | 1.0886 | 0.02222 | -0.0104 | 48.9919
11 | 1.1138 | 0.02416 | -0.0083 | 46.101
11.5 | 1.1364 | 0.0264 | -0.0063 | 43.0455
12 | 1.1504 | 0.02939 | -0.004 | 39.1426
12.5 | 1.1658 | 0.03245 | -0.0022 | 35.926
13 | 1.1878 | 0.0351 | -0.0011 | 33.8405
13.5 | 1.2059 | 0.03819 | 0 | 31.5763
14 | 1.2222 | 0.0416 | 0.0008 | 29.3798
14.5 | 1.2321 | 0.04575 | 0.0016 | 26.9311
15 | 1.2435 | 0.04997 | 0.0021 | 24.8849
15.5 | 1.2589 | 0.05399 | 0.0018 | 23.3173
16 | 1.2704 | 0.05861 | 0.0015 | 21.6755
16.5 | 1.2797 | 0.06363 | 0.0007 | 20.1116
17 | 1.2873 | 0.06909 | -0.0005 | 18.6322
17.5 | 1.2918 | 0.07511 | -0.0021 | 17.1988
18 | 1.2872 | 0.08238 | -0.0037 | 15.6252
18.5 | 1.2858 | 0.09001 | -0.0069 | 14.2851
19 | 1.2799 | 0.09862 | -0.0107 | 12.9781
19.5 | 1.2705 | 0.10814 | -0.0154 | 11.7487
20 | 1.2567 | 0.11878 | -0.0211 | 10.5801

## 35. Re 750k Mach 0.10 (1)
BIGFOIL.COM POLAR EXPORT
NACA64-216 a=0.8
NACA64-216 a=0.8 |  |  |  | Cl Max: | 1.358 | at alpha= | 13 | deg
JavaFoil+Calcfoil stall+Eppler ext transition |  |  |  | L/D Max: | 109.158 | at alpha= | 5.5 | deg
Re: | 750000 |  |  | Cd Min: | 0.00702 | at alpha= | -3 | deg
Mach: | 0.1 |  |  | Cl=0 at alpha= | -1.5807 | deg
|  |  |  | @ Cl=0.1, Cd= | 0.0071081
|  |  |  | @ Cl=0.4, Cd= | 0.0073905
|  |  |  | @ Cl=0.6, Cd= | 0.007702
alpha (deg) | Cl | Cd | Cm | Cl/Cd
-17 | -0.94 | 0.13584 | -0.007 | -6.92
-16.5 | -0.947 | 0.12846 | -0.007 | -7.371
-16 | -0.951 | 0.12352 | -0.007 | -7.699
-15.5 | -0.953 | 0.1163 | -0.008 | -8.192
-15 | -0.951 | 0.10842 | -0.008 | -8.774
-14.5 | -0.947 | 0.10368 | -0.009 | -9.137
-14 | -0.941 | 0.09751 | -0.009 | -9.646
-13.5 | -0.93 | 0.09123 | -0.01 | -10.19
-13 | -0.918 | 0.08537 | -0.011 | -10.756
-12.5 | -0.904 | 0.07912 | -0.012 | -11.422
-12 | -1.004 | 0.02918 | -0.019 | -34.404
-11.5 | -0.992 | 0.02441 | -0.02 | -40.653
-11 | -0.968 | 0.02201 | -0.021 | -43.967
-10.5 | -0.938 | 0.02022 | -0.022 | -46.408
-10 | -0.904 | 0.01874 | -0.023 | -48.241
-9.5 | -0.864 | 0.01762 | -0.024 | -49.062
-9 | -0.822 | 0.01648 | -0.024 | -49.886
-8.5 | -0.778 | 0.01537 | -0.025 | -50.642
-8 | -0.732 | 0.01447 | -0.026 | -50.592
-7.5 | -0.684 | 0.01363 | -0.027 | -50.176
-7 | -0.633 | 0.01295 | -0.028 | -48.916
-6.5 | -0.581 | 0.01234 | -0.029 | -47.098
-6 | -0.527 | 0.01183 | -0.029 | -44.602
-5.5 | -0.472 | 0.01098 | -0.03 | -43.016
-5 | -0.416 | 0.01098 | -0.031 | -37.879
-4.5 | -0.356 | 0.01055 | -0.032 | -33.787
-4 | -0.296 | 0.00707 | -0.033 | -41.916
-3.5 | -0.236 | 0.00705 | -0.033 | -33.411
-3 | -0.175 | 0.00702 | -0.034 | -24.85
-2.5 | -0.113 | 0.00707 | -0.035 | -16.036
-2 | -0.052 | 0.00707 | -0.035 | -7.352
-1.5 | 0.01 | 0.00707 | -0.036 | 1.35
-1 | 0.071 | 0.00708 | -0.037 | 10.043
-0.5 | 0.133 | 0.00714 | -0.037 | 18.597
0 | 0.194 | 0.00718 | -0.038 | 27.065
0.5 | 0.256 | 0.00724 | -0.039 | 35.351
1 | 0.318 | 0.00729 | -0.04 | 43.561
1.5 | 0.379 | 0.00736 | -0.04 | 51.521
2 | 0.441 | 0.00745 | -0.041 | 59.134
2.5 | 0.502 | 0.00754 | -0.042 | 66.623
3 | 0.561 | 0.00767 | -0.042 | 73.246
3.5 | 0.622 | 0.00772 | -0.043 | 80.589
4 | 0.682 | 0.00789 | -0.044 | 86.454
4.5 | 0.741 | 0.00803 | -0.044 | 92.281
5 | 0.799 | 0.00823 | -0.045 | 97.163
5.5 | 0.853 | 0.00782 | -0.046 | 109.158
6 | 0.894 | 0.01431 | -0.045 | 62.493
6.5 | 0.947 | 0.01496 | -0.046 | 63.287
7 | 0.998 | 0.01562 | -0.046 | 63.856
7.5 | 1.046 | 0.01638 | -0.047 | 63.843
8 | 1.091 | 0.01723 | -0.048 | 63.334
8.5 | 1.134 | 0.01809 | -0.048 | 62.715
9 | 1.175 | 0.01906 | -0.049 | 61.616
9.5 | 1.212 | 0.02008 | -0.049 | 60.337
10 | 1.245 | 0.02123 | -0.05 | 58.667
10.5 | 1.276 | 0.02239 | -0.05 | 56.973
11 | 1.301 | 0.0237 | -0.05 | 54.91
11.5 | 1.323 | 0.0253 | -0.051 | 52.288
12 | 1.34 | 0.02712 | -0.051 | 49.4
12.5 | 1.351 | 0.02949 | -0.051 | 45.822
13 | 1.358 | 0.03205 | -0.052 | 42.359
13.5 | 1.356 | 0.03469 | -0.052 | 39.083
14 | 1.339 | 0.03986 | -0.051 | 33.604
14.5 | 1.311 | 0.04809 | -0.05 | 27.26
15 | 1.191 | 0.09351 | -0.04 | 12.734
15.5 | 1.153 | 0.11165 | -0.033 | 10.332
16 | 1.139 | 0.11882 | -0.034 | 9.588
16.5 | 1.117 | 0.12788 | -0.032 | 8.736
17 | 1.095 | 0.13682 | -0.03 | 8.002
17.5 | 1.073 | 0.14441 | -0.031 | 7.432
18 | 1.047 | 0.15446 | -0.029 | 6.781

## 36. Re 750k Mach 0.10 (2)
BIGFOIL.COM POLAR EXPORT
NACA64-216 a=0.8
NACA64-216 a=0.8 |  |  |  | Cl Max: | 1.2785 | at alpha= | 17.5 | deg
XFOIL ncrit=9 |  |  |  | L/D Max: | 97.1207 | at alpha= | 5.5 | deg
Re: | 750000 |  |  | Cd Min: | 0.21647 | at alpha= | -20 | deg
Mach: | 0.1 |  |  | Cl=0 at alpha= | -1.5453 | deg
|  |  |  | @ Cl=0.1, Cd= | 0.00724
|  |  |  | @ Cl=0.4, Cd= | 0.0074538
|  |  |  | @ Cl=0.6, Cd= | 0.0077223
alpha (deg) | Cl | Cd | Cm | Cl/Cd
-20 | -0.6702 | 0.21647 | 0.0275 | -3.096
-19.5 | -0.6475 | 0.21223 | 0.0249 | -3.0509
-19 | -0.6286 | 0.207 | 0.0214 | -3.0367
-17.5 | -0.9134 | 0.09647 | -0.0364 | -9.4682
-17 | -0.9537 | 0.0811 | -0.0462 | -11.7596
-16.5 | -0.9842 | 0.06932 | -0.0529 | -14.1979
-16 | -1.0186 | 0.05832 | -0.0576 | -17.4657
-15.5 | -1.0315 | 0.05094 | -0.0596 | -20.2493
-15 | -1.0307 | 0.04564 | -0.0606 | -22.5833
-14.5 | -1.0235 | 0.04131 | -0.061 | -24.7761
-14 | -1.0125 | 0.03752 | -0.061 | -26.9856
-13.5 | -0.9985 | 0.03407 | -0.0605 | -29.3073
-13 | -0.9796 | 0.03108 | -0.0596 | -31.5187
-12.5 | -0.9573 | 0.02853 | -0.0587 | -33.5542
-12 | -0.9309 | 0.02626 | -0.0577 | -35.4494
-11.5 | -0.8916 | 0.02351 | -0.0592 | -37.9243
-11 | -0.8587 | 0.02174 | -0.0585 | -39.4986
-10.5 | -0.8371 | 0.02028 | -0.055 | -41.2771
-10 | -0.8151 | 0.01891 | -0.0512 | -43.1042
-9.5 | -0.7893 | 0.01793 | -0.0471 | -44.0212
-9 | -0.7636 | 0.01629 | -0.0435 | -46.8754
-8.5 | -0.7237 | 0.01533 | -0.0416 | -47.2081
-8 | -0.6789 | 0.01454 | -0.0403 | -46.6919
-7.5 | -0.6362 | 0.01346 | -0.0388 | -47.266
-7 | -0.5878 | 0.01274 | -0.038 | -46.1381
-6.5 | -0.5385 | 0.01199 | -0.0373 | -44.9124
-6 | -0.4872 | 0.01135 | -0.0369 | -42.9251
-5.5 | -0.4365 | 0.01058 | -0.0365 | -41.2571
-5 | -0.3871 | 0.00951 | -0.0362 | -40.7045
-4.5 | -0.3405 | 0.0079 | -0.0358 | -43.1013
-4 | -0.2863 | 0.0073 | -0.036 | -39.2192
-3.5 | -0.2285 | 0.00721 | -0.0364 | -31.6921
-3 | -0.17 | 0.0072 | -0.0369 | -23.6111
-2.5 | -0.1116 | 0.00716 | -0.0374 | -15.5866
-2 | -0.0532 | 0.00721 | -0.0379 | -7.3786
-1.5 | 0.0053 | 0.00724 | -0.0384 | 0.73204
-1 | 0.0645 | 0.00724 | -0.0391 | 8.9088
-0.5 | 0.1231 | 0.00724 | -0.0397 | 17.0028
0 | 0.1821 | 0.00727 | -0.0403 | 25.0481
0.5 | 0.2408 | 0.0073 | -0.041 | 32.9863
1 | 0.2995 | 0.00736 | -0.0416 | 40.6929
1.5 | 0.3581 | 0.0074 | -0.0422 | 48.3919
2.5 | 0.475 | 0.00755 | -0.0433 | 62.9139
3.5 | 0.59 | 0.00771 | -0.044 | 76.524
4 | 0.6469 | 0.00778 | -0.0443 | 83.1491
4.5 | 0.7033 | 0.00789 | -0.0444 | 89.1381
5 | 0.7587 | 0.00809 | -0.0444 | 93.7824
5.5 | 0.8129 | 0.00837 | -0.0443 | 97.1207
6 | 0.8512 | 0.00975 | -0.0419 | 87.3026
6.5 | 0.8813 | 0.01155 | -0.0384 | 76.303
7 | 0.9122 | 0.01299 | -0.035 | 70.2232
7.5 | 0.9419 | 0.01421 | -0.0312 | 66.2843
8 | 0.9658 | 0.0152 | -0.0262 | 63.5395
8.5 | 0.9895 | 0.01628 | -0.0216 | 60.7801
9 | 1.0106 | 0.01747 | -0.0169 | 57.8477
9.5 | 1.0412 | 0.01881 | -0.0147 | 55.3535
10 | 1.0679 | 0.02051 | -0.0122 | 52.0673
10.5 | 1.0869 | 0.02279 | -0.0093 | 47.692
11 | 1.1112 | 0.02487 | -0.0071 | 44.6803
11.5 | 1.133 | 0.02725 | -0.0051 | 41.578
12 | 1.1434 | 0.03062 | -0.0027 | 37.3416
12.5 | 1.1625 | 0.03349 | -0.0012 | 34.7119
13 | 1.1835 | 0.03631 | 0 | 32.5943
13.5 | 1.2012 | 0.03956 | 0.001 | 30.364
14 | 1.2166 | 0.04316 | 0.0017 | 28.1881
14.5 | 1.2232 | 0.04773 | 0.0027 | 25.6275
15 | 1.2387 | 0.05171 | 0.0029 | 23.9547
15.5 | 1.2527 | 0.05603 | 0.0025 | 22.3577
16 | 1.2628 | 0.06097 | 0.002 | 20.7118
16.5 | 1.2707 | 0.06634 | 0.0011 | 19.1544
17 | 1.2769 | 0.07215 | -0.0004 | 17.6979
17.5 | 1.2785 | 0.07872 | -0.0021 | 16.2411
18 | 1.2706 | 0.08686 | -0.0045 | 14.6281
18.5 | 1.2656 | 0.09537 | -0.0084 | 13.2704
19 | 1.2551 | 0.10507 | -0.013 | 11.9454
19.5 | 1.2408 | 0.11585 | -0.0187 | 10.7104
20 | 1.2214 | 0.12805 | -0.0257 | 9.5385

## 37. Re 750k Mach 0.25 (1)
BIGFOIL.COM POLAR EXPORT
NACA64-216 a=0.8
NACA64-216 a=0.8 |  |  |  | Cl Max: | 1.294 | at alpha= | 11.5 | deg
JavaFoil+Calcfoil stall+Eppler ext transition |  |  |  | L/D Max: | 109.36 | at alpha= | 5 | deg
Re: | 750000 |  |  | Cd Min: | 0.00711 | at alpha= | -2 | deg
Mach: | 0.25 |  |  | Cl=0 at alpha= | -1.5794 | deg
|  |  |  | @ Cl=0.1, Cd= | 0.0071957
|  |  |  | @ Cl=0.4, Cd= | 0.0074622
|  |  |  | @ Cl=0.6, Cd= | 0.0078256
alpha (deg) | Cl | Cd | Cm | Cl/Cd
-15.5 | -0.81 | 0.12844 | -0.008 | -6.308
-15 | -0.832 | 0.11917 | -0.008 | -6.983
-14.5 | -0.849 | 0.11163 | -0.008 | -7.602
-14 | -0.86 | 0.10447 | -0.009 | -8.233
-13.5 | -0.867 | 0.09702 | -0.009 | -8.935
-13 | -0.868 | 0.09078 | -0.01 | -9.559
-12.5 | -0.863 | 0.08581 | -0.01 | -10.061
-12 | -0.856 | 0.07978 | -0.011 | -10.723
-11.5 | -0.843 | 0.0738 | -0.012 | -11.426
-11 | -0.832 | 0.06581 | -0.014 | -12.639
-10.5 | -0.928 | 0.02293 | -0.022 | -40.466
-10 | -0.905 | 0.02031 | -0.023 | -44.554
-9.5 | -0.869 | 0.01888 | -0.024 | -46.046
-9 | -0.83 | 0.01751 | -0.025 | -47.406
-8.5 | -0.786 | 0.01657 | -0.026 | -47.442
-8 | -0.741 | 0.01544 | -0.027 | -48.014
-7.5 | -0.694 | 0.01444 | -0.027 | -48.046
-7 | -0.644 | 0.01359 | -0.028 | -47.393
-6.5 | -0.592 | 0.0129 | -0.029 | -45.873
-6 | -0.538 | 0.01227 | -0.03 | -43.829
-5.5 | -0.482 | 0.01177 | -0.031 | -40.943
-5 | -0.424 | 0.0109 | -0.032 | -38.943
-4.5 | -0.366 | 0.01083 | -0.033 | -33.771
-4 | -0.304 | 0.0072 | -0.033 | -42.232
-3.5 | -0.242 | 0.00713 | -0.034 | -33.935
-3 | -0.179 | 0.00712 | -0.035 | -25.196
-2.5 | -0.116 | 0.00713 | -0.036 | -16.343
-2 | -0.053 | 0.00711 | -0.036 | -7.51
-1.5 | 0.01 | 0.00716 | -0.037 | 1.37
-1 | 0.073 | 0.0072 | -0.038 | 10.159
-0.5 | 0.136 | 0.00719 | -0.038 | 18.966
0 | 0.2 | 0.00728 | -0.039 | 27.454
0.5 | 0.263 | 0.00735 | -0.04 | 35.785
1 | 0.326 | 0.0074 | -0.041 | 44.074
1.5 | 0.39 | 0.00744 | -0.041 | 52.357
2 | 0.453 | 0.00758 | -0.042 | 59.737
2.5 | 0.516 | 0.00764 | -0.043 | 67.531
3 | 0.577 | 0.00777 | -0.044 | 74.194
3.5 | 0.639 | 0.00792 | -0.044 | 80.684
4 | 0.7 | 0.00805 | -0.045 | 87.015
4.5 | 0.761 | 0.00824 | -0.046 | 92.273
5 | 0.816 | 0.00746 | -0.046 | 109.36
5.5 | 0.86 | 0.01425 | -0.046 | 60.361
6 | 0.915 | 0.01489 | -0.047 | 61.401
6.5 | 0.967 | 0.01563 | -0.047 | 61.893
7 | 1.018 | 0.0164 | -0.048 | 62.079
7.5 | 1.066 | 0.01723 | -0.048 | 61.824
8 | 1.11 | 0.0182 | -0.049 | 60.975
8.5 | 1.151 | 0.01921 | -0.049 | 59.906
9 | 1.188 | 0.02028 | -0.05 | 58.547
9.5 | 1.22 | 0.02146 | -0.05 | 56.863
10 | 1.248 | 0.0228 | -0.051 | 54.719
10.5 | 1.269 | 0.02436 | -0.051 | 52.095
11 | 1.285 | 0.02603 | -0.052 | 49.388
11.5 | 1.294 | 0.02805 | -0.052 | 46.149
12 | 1.294 | 0.0309 | -0.052 | 41.886
12.5 | 1.285 | 0.03447 | -0.052 | 37.288
13 | 1.122 | 0.08565 | -0.035 | 13.096
13.5 | 1.094 | 0.09644 | -0.032 | 11.347
14 | 1.067 | 0.1042 | -0.029 | 10.242
14.5 | 1.038 | 0.11047 | -0.029 | 9.396
15 | 1.002 | 0.11995 | -0.028 | 8.351
15.5 | 0.96 | 0.1258 | -0.028 | 7.633
16 | 0.913 | 0.13837 | -0.027 | 6.601
16.5 | 0.861 | 0.14928 | -0.026 | 5.765

## 38. Re 750k Mach 0.25 (2)
BIGFOIL.COM POLAR EXPORT
NACA64-216 a=0.8
NACA64-216 a=0.8 |  |  |  | Cl Max: | 1.2051 | at alpha= | 15.5 | deg
XFOIL ncrit=9 |  |  |  | L/D Max: | 95.9862 | at alpha= | 5.5 | deg
Re: | 750000 |  |  | Cd Min: | 0.22148 | at alpha= | 19.5 | deg
Mach: | 0.25 |  |  | Cl=0 at alpha= | -1.5435 | deg
|  |  |  | @ Cl=0.1, Cd= | 0.00739
|  |  |  | @ Cl=0.4, Cd= | 0.0076053
|  |  |  | @ Cl=0.6, Cd= | 0.0078268
alpha (deg) | Cl | Cd | Cm | Cl/Cd
-15.5 | -0.819 | 0.08731 | -0.0447 | -9.3804
-15 | -0.8611 | 0.07225 | -0.0543 | -11.9183
-14.5 | -0.8893 | 0.06128 | -0.0603 | -14.5121
-14 | -0.9072 | 0.05283 | -0.0639 | -17.1721
-13.5 | -0.9211 | 0.04567 | -0.0658 | -20.1686
-13 | -0.9253 | 0.03991 | -0.0664 | -23.1847
-12.5 | -0.9205 | 0.03531 | -0.0661 | -26.0691
-12 | -0.9074 | 0.03143 | -0.0652 | -28.8705
-11.5 | -0.8814 | 0.02833 | -0.0653 | -31.1119
-11 | -0.8422 | 0.02504 | -0.0667 | -33.6342
-10.5 | -0.8211 | 0.02309 | -0.0633 | -35.5608
-10 | -0.7971 | 0.02128 | -0.0601 | -37.4577
-9.5 | -0.7712 | 0.01967 | -0.0567 | -39.2069
-9 | -0.7485 | 0.0181 | -0.0524 | -41.3536
-8.5 | -0.7282 | 0.0165 | -0.0475 | -44.1333
-8 | -0.6884 | 0.01547 | -0.0451 | -44.499
-7.5 | -0.6436 | 0.01459 | -0.0432 | -44.1124
-7 | -0.6016 | 0.01336 | -0.0412 | -45.0299
-6.5 | -0.5505 | 0.01267 | -0.0402 | -43.4491
-6 | -0.5 | 0.01184 | -0.0393 | -42.2297
-5.5 | -0.4474 | 0.0111 | -0.0387 | -40.3063
-5 | -0.3964 | 0.01011 | -0.0381 | -39.2087
-4.5 | -0.3481 | 0.00867 | -0.0375 | -40.1499
-4 | -0.2968 | 0.00746 | -0.0373 | -39.7855
-3.5 | -0.2368 | 0.00733 | -0.0376 | -32.3056
-3 | -0.1764 | 0.00728 | -0.0381 | -24.2308
-2.5 | -0.1159 | 0.00733 | -0.0385 | -15.8117
-2 | -0.0556 | 0.00733 | -0.039 | -7.5853
-1.5 | 0.0053 | 0.00737 | -0.0396 | 0.71913
-1 | 0.0657 | 0.00739 | -0.0401 | 8.8904
-0.5 | 0.127 | 0.00739 | -0.0408 | 17.1854
0 | 0.1874 | 0.00741 | -0.0414 | 25.2901
1 | 0.3088 | 0.0075 | -0.0426 | 41.1733
1.5 | 0.3697 | 0.00755 | -0.0433 | 48.9669
2 | 0.43 | 0.00766 | -0.0438 | 56.1358
2.5 | 0.4905 | 0.00769 | -0.0444 | 63.7841
3 | 0.5505 | 0.00781 | -0.0448 | 70.4866
3.5 | 0.6095 | 0.00783 | -0.0449 | 77.8416
4 | 0.6684 | 0.00793 | -0.0451 | 84.2875
4.5 | 0.7262 | 0.0081 | -0.045 | 89.6543
5 | 0.784 | 0.00829 | -0.0449 | 94.5718
5.5 | 0.837 | 0.00872 | -0.044 | 95.9862
6 | 0.8653 | 0.0107 | -0.0398 | 80.8692
6.5 | 0.892 | 0.01247 | -0.0354 | 71.5317
7 | 0.9164 | 0.01391 | -0.0304 | 65.8807
7.5 | 0.9351 | 0.01515 | -0.0243 | 61.7228
8 | 0.9578 | 0.01653 | -0.0194 | 57.9431
8.5 | 0.9835 | 0.01786 | -0.0153 | 55.0672
9.5 | 1.0331 | 0.02132 | -0.0088 | 48.4568
10 | 1.0513 | 0.02396 | -0.0059 | 43.8773
10.5 | 1.0745 | 0.02643 | -0.0036 | 40.6546
11 | 1.0949 | 0.02923 | -0.0014 | 37.4581
11.5 | 1.1123 | 0.03239 | 0.0005 | 34.3408
12 | 1.1223 | 0.03628 | 0.0026 | 30.9344
12.5 | 1.1425 | 0.03959 | 0.0039 | 28.8583
13 | 1.1604 | 0.04325 | 0.0048 | 26.8301
13.5 | 1.1755 | 0.04735 | 0.0055 | 24.8258
14 | 1.1837 | 0.05222 | 0.0063 | 22.6676
14.5 | 1.1943 | 0.05727 | 0.0064 | 20.8539
15 | 1.2016 | 0.06296 | 0.0058 | 19.0851
15.5 | 1.2051 | 0.06942 | 0.0044 | 17.3596
16 | 1.2027 | 0.07695 | 0.0023 | 15.6296
16.5 | 1.1958 | 0.08554 | -0.0008 | 13.9794
17 | 1.1858 | 0.09501 | -0.005 | 12.4808
17.5 | 1.1658 | 0.10661 | -0.0107 | 10.9352
18 | 1.1344 | 0.12102 | -0.0189 | 9.3737
18.5 | 1.1039 | 0.13658 | -0.0287 | 8.0824
19 | 1.0639 | 0.15523 | -0.0411 | 6.8537
19.5 | 0.8845 | 0.22148 | -0.0781 | 3.9936

## 39. Re 750k Mach 0.50 (1)
BIGFOIL.COM POLAR EXPORT
NACA64-216 a=0.8
NACA64-216 a=0.8 |  |  |  | Cl Max: | 1.189 | at alpha= | 20 | deg
JavaFoil+Calcfoil stall+Eppler ext transition |  |  |  | L/D Max: | 92.283 | at alpha= | 4.5 | deg
Re: | 750000 |  |  | Cd Min: | 0.00746 | at alpha= | -2.5 | deg
Mach: | 0.5 |  |  | Cl=0 at alpha= | -1.5775 | deg
|  |  |  | @ Cl=0.1, Cd= | 0.0076129
|  |  |  | @ Cl=0.4, Cd= | 0.0079639
|  |  |  | @ Cl=0.6, Cd= | 0.0082995
alpha (deg) | Cl | Cd | Cm | Cl/Cd
-20 | -1.026 | 0.21409 | -0.007 | -4.79
-19.5 | -0.998 | 0.20628 | -0.008 | -4.838
-19 | -0.969 | 0.1969 | -0.008 | -4.922
-18.5 | -0.942 | 0.1933 | -0.008 | -4.874
-18 | -0.915 | 0.18737 | -0.009 | -4.883
-17.5 | -0.888 | 0.17956 | -0.009 | -4.946
-17 | -0.859 | 0.17727 | -0.009 | -4.847
-16.5 | -0.831 | 0.16924 | -0.009 | -4.912
-16 | -0.804 | 0.16616 | -0.01 | -4.839
-15.5 | -0.777 | 0.15793 | -0.01 | -4.919
-15 | -0.749 | 0.15626 | -0.01 | -4.792
-14.5 | -0.72 | 0.14424 | -0.01 | -4.994
-14 | -0.693 | 0.14188 | -0.01 | -4.883
-13.5 | -0.665 | 0.13788 | -0.011 | -4.827
-13 | -0.638 | 0.13318 | -0.011 | -4.791
-12.5 | -0.609 | 0.12608 | -0.011 | -4.832
-12 | -0.582 | 0.12253 | -0.011 | -4.746
-11.5 | -0.554 | 0.11734 | -0.011 | -4.721
-11 | -0.526 | 0.10921 | -0.012 | -4.82
-10.5 | -0.499 | 0.1094 | -0.012 | -4.559
-10 | -0.47 | 0.09751 | -0.011 | -4.824
-9.5 | -0.443 | 0.09522 | -0.012 | -4.649
-9 | -0.571 | 0.06811 | -0.012 | -8.38
-8.5 | -0.632 | 0.05842 | -0.014 | -10.826
-8 | -0.631 | 0.05294 | -0.016 | -11.927
-7.5 | -0.715 | 0.01886 | -0.03 | -37.925
-7 | -0.677 | 0.0174 | -0.031 | -38.931
-6.5 | -0.63 | 0.01607 | -0.032 | -39.218
-6 | -0.577 | 0.015 | -0.033 | -38.482
-5.5 | -0.52 | 0.01399 | -0.034 | -37.21
-5 | -0.461 | 0.01312 | -0.035 | -35.103
-4.5 | -0.398 | 0.01244 | -0.036 | -31.974
-4 | -0.333 | 0.01183 | -0.037 | -28.179
-3.5 | -0.27 | 0.00759 | -0.038 | -35.546
-3 | -0.2 | 0.00747 | -0.039 | -26.783
-2.5 | -0.13 | 0.00746 | -0.04 | -17.436
-2 | -0.06 | 0.00751 | -0.041 | -7.943
-1.5 | 0.011 | 0.00754 | -0.041 | 1.455
-1 | 0.082 | 0.0076 | -0.042 | 10.755
-0.5 | 0.152 | 0.00765 | -0.043 | 19.945
0 | 0.223 | 0.00767 | -0.044 | 29.129
0.5 | 0.294 | 0.00778 | -0.045 | 37.799
1 | 0.365 | 0.00789 | -0.045 | 46.254
1.5 | 0.436 | 0.00804 | -0.046 | 54.144
2 | 0.506 | 0.00816 | -0.047 | 62.063
2.5 | 0.573 | 0.00823 | -0.048 | 69.629
3 | 0.639 | 0.0084 | -0.048 | 76.004
3.5 | 0.705 | 0.0086 | -0.049 | 82.024
4 | 0.771 | 0.0088 | -0.05 | 87.625
4.5 | 0.835 | 0.00904 | -0.05 | 92.283
5 | 0.884 | 0.01604 | -0.05 | 55.09
5.5 | 0.942 | 0.01699 | -0.051 | 55.449
6 | 0.996 | 0.01806 | -0.051 | 55.167
6.5 | 1.046 | 0.01927 | -0.052 | 54.295
7 | 1.09 | 0.02057 | -0.053 | 52.97
7.5 | 1.118 | 0.02214 | -0.053 | 50.512
8 | 1.127 | 0.0241 | -0.054 | 46.786
8.5 | 0.934 | 0.05766 | -0.028 | 16.198
9 | 0.826 | 0.06742 | -0.026 | 12.252
9.5 | 0.615 | 0.08458 | -0.024 | 7.275
10 | 0.643 | 0.09711 | -0.024 | 6.618
10.5 | 0.67 | 0.1028 | -0.024 | 6.516
11 | 0.698 | 0.11157 | -0.027 | 6.257
11.5 | 0.725 | 0.11343 | -0.027 | 6.394
12 | 0.752 | 0.12183 | -0.028 | 6.174
12.5 | 0.779 | 0.12512 | -0.028 | 6.229
13 | 0.808 | 0.13385 | -0.031 | 6.036
13.5 | 0.835 | 0.14197 | -0.031 | 5.88
14 | 0.862 | 0.14193 | -0.032 | 6.072
14.5 | 0.89 | 0.15562 | -0.034 | 5.721
15 | 0.917 | 0.15915 | -0.034 | 5.764
15.5 | 0.944 | 0.16402 | -0.035 | 5.757
16 | 0.971 | 0.16979 | -0.035 | 5.72
16.5 | 1 | 0.18 | -0.037 | 5.556
17 | 1.027 | 0.18185 | -0.038 | 5.646
17.5 | 1.053 | 0.18876 | -0.038 | 5.58
18 | 1.081 | 0.19438 | -0.039 | 5.562
18.5 | 1.109 | 0.19336 | -0.041 | 5.738
19 | 1.136 | 0.20479 | -0.041 | 5.545
19.5 | 1.162 | 0.21008 | -0.042 | 5.531
20 | 1.189 | 0.21588 | -0.042 | 5.507

## 40. Re 750k Mach 0.50 (2)
BIGFOIL.COM POLAR EXPORT
NACA64-216 a=0.8
NACA64-216 a=0.8 |  |  |  | Cl Max: | 1.0286 | at alpha= | 11.5 | deg
XFOIL ncrit=9 |  |  |  | L/D Max: | 93.1785 | at alpha= | 5 | deg
Re: | 750000 |  |  | Cd Min: | 0.2487 | at alpha= | -20 | deg
Mach: | 0.5 |  |  | Cl=0 at alpha= | -1.5194 | deg
|  |  |  | @ Cl=0.1, Cd= | 0.0079658
|  |  |  | @ Cl=0.4, Cd= | 0.0082123
|  |  |  | @ Cl=0.6, Cd= | 0.0085377
alpha (deg) | Cl | Cd | Cm | Cl/Cd
-20 | -0.7131 | 0.2487 | 0.0406 | -2.8673
-19.5 | -0.691 | 0.24013 | 0.0358 | -2.8776
-19 | -0.6661 | 0.23353 | 0.0316 | -2.8523
-18.5 | -0.6441 | 0.2256 | 0.0265 | -2.8551
-18 | -0.6333 | 0.21456 | 0.0185 | -2.9516
-17.5 | -0.6079 | 0.20692 | 0.015 | -2.9379
-17 | -0.5832 | 0.20037 | 0.0111 | -2.9106
-16.5 | -0.5627 | 0.19239 | 0.0062 | -2.9248
-16 | -0.5559 | 0.18032 | -0.0021 | -3.0829
-15.5 | -0.5384 | 0.17136 | -0.0067 | -3.1419
-15 | -0.5174 | 0.16392 | -0.0106 | -3.1564
-14.5 | -0.4946 | 0.15741 | -0.0141 | -3.1421
-14 | -0.4895 | 0.14547 | -0.0202 | -3.365
-13.5 | -0.5007 | 0.13007 | -0.0282 | -3.8495
-13 | -0.5053 | 0.1179 | -0.035 | -4.2858
-12.5 | -0.5069 | 0.10733 | -0.0411 | -4.7228
-11 | -0.6061 | 0.05789 | -0.078 | -10.4699
-10.5 | -0.6373 | 0.04827 | -0.082 | -13.2028
-10 | -0.6637 | 0.04034 | -0.0833 | -16.4527
-9.5 | -0.6786 | 0.03382 | -0.0824 | -20.0651
-9 | -0.6762 | 0.02892 | -0.0798 | -23.3817
-8.5 | -0.6627 | 0.02514 | -0.0764 | -26.3604
-8 | -0.6372 | 0.0224 | -0.0727 | -28.4464
-7.5 | -0.6092 | 0.01998 | -0.0686 | -30.4905
-7 | -0.5833 | 0.01773 | -0.0643 | -32.899
-6.5 | -0.568 | 0.01568 | -0.0583 | -36.2245
-6 | -0.5319 | 0.0144 | -0.0538 | -36.9375
-5.5 | -0.4879 | 0.01312 | -0.0502 | -37.1875
-5 | -0.4342 | 0.01215 | -0.048 | -35.7366
-4.5 | -0.3782 | 0.01115 | -0.0462 | -33.9193
-4 | -0.3286 | 0.00947 | -0.0445 | -34.699
-3.5 | -0.2754 | 0.00791 | -0.0433 | -34.8167
-3 | -0.2061 | 0.00784 | -0.0433 | -26.2883
-2.5 | -0.1361 | 0.00784 | -0.0435 | -17.3597
-2 | -0.0669 | 0.0079 | -0.0438 | -8.4684
-1.5 | 0.0027 | 0.00794 | -0.0442 | 0.34005
-1 | 0.0725 | 0.00795 | -0.0448 | 9.1195
-0.5 | 0.142 | 0.00799 | -0.0454 | 17.7722
0 | 0.2115 | 0.00799 | -0.0461 | 26.4706
0.5 | 0.2811 | 0.00809 | -0.0467 | 34.7466
1 | 0.3503 | 0.00813 | -0.0473 | 43.0873
2 | 0.4892 | 0.00836 | -0.0483 | 58.5167
2.5 | 0.5588 | 0.00846 | -0.0486 | 66.052
3 | 0.6277 | 0.00859 | -0.0487 | 73.0733
3.5 | 0.6947 | 0.00862 | -0.0481 | 80.5916
4 | 0.7609 | 0.00877 | -0.0473 | 86.7617
4.5 | 0.8262 | 0.00896 | -0.0462 | 92.2098
5 | 0.8824 | 0.00947 | -0.0435 | 93.1785
5.5 | 0.881 | 0.01193 | -0.0331 | 73.8474
6 | 0.8695 | 0.01442 | -0.0222 | 60.2982
6.5 | 0.8751 | 0.0171 | -0.0151 | 51.1754
7 | 0.8907 | 0.01978 | -0.0099 | 45.0303
7.5 | 0.912 | 0.02247 | -0.0056 | 40.5874
8 | 0.9303 | 0.02557 | -0.0017 | 36.3825
8.5 | 0.9478 | 0.0289 | 0.0019 | 32.7958
9 | 0.9608 | 0.03263 | 0.0054 | 29.4453
9.5 | 0.9726 | 0.03615 | 0.0095 | 26.9046
10 | 0.9964 | 0.0408 | 0.0095 | 24.4216
10.5 | 1.0123 | 0.04545 | 0.0114 | 22.2728
11 | 1.0249 | 0.05074 | 0.013 | 20.1991
11.5 | 1.0286 | 0.05734 | 0.0133 | 17.9386
12 | 1.0214 | 0.0656 | 0.0119 | 15.5701
12.5 | 1.0053 | 0.07558 | 0.0084 | 13.3011
13 | 0.9776 | 0.08806 | 0.0024 | 11.1015
13.5 | 0.9452 | 0.10253 | -0.0062 | 9.2188
14 | 0.9109 | 0.11881 | -0.0168 | 7.6669
14.5 | 0.8706 | 0.13805 | -0.0295 | 6.3064
15 | 0.8347 | 0.15831 | -0.0418 | 5.2726
15.5 | 0.8316 | 0.17186 | -0.05 | 4.8388
16 | 0.841 | 0.18222 | -0.0563 | 4.6153
16.5 | 0.8418 | 0.19643 | -0.0645 | 4.2855

## 41. Re 1M Mach 0.00 (1)
BIGFOIL.COM POLAR EXPORT
NACA64-216 a=0.8
NACA64-216 a=0.8 |  |  |  | Cl Max: | 1.375 | at alpha= | 13.5 | deg
JavaFoil+Calcfoil stall+Eppler ext transition |  |  |  | L/D Max: | 110.21 | at alpha= | 5.5 | deg
Re: | 1000000 |  |  | Cd Min: | 0.00658 | at alpha= | -2.5 | deg
Mach: | 0 |  |  | Cl=0 at alpha= | -1.5738 | deg
|  |  |  | @ Cl=0.1, Cd= | 0.0066495
|  |  |  | @ Cl=0.4, Cd= | 0.0069251
|  |  |  | @ Cl=0.6, Cd= | 0.0071878
alpha (deg) | Cl | Cd | Cm | Cl/Cd
-18 | -0.954 | 0.14465 | -0.007 | -6.596
-17.5 | -0.962 | 0.13762 | -0.007 | -6.991
-17 | -0.968 | 0.13034 | -0.007 | -7.423
-16.5 | -0.971 | 0.12356 | -0.008 | -7.857
-16 | -0.972 | 0.11775 | -0.008 | -8.258
-15.5 | -0.972 | 0.11112 | -0.009 | -8.746
-15 | -0.97 | 0.10363 | -0.009 | -9.36
-14.5 | -0.963 | 0.09799 | -0.01 | -9.831
-14 | -0.961 | 0.08875 | -0.011 | -10.826
-13.5 | -0.961 | 0.07693 | -0.013 | -12.489
-13 | -1.05 | 0.03184 | -0.018 | -32.976
-12.5 | -1.043 | 0.02664 | -0.019 | -39.155
-12 | -1.026 | 0.02355 | -0.02 | -43.596
-11.5 | -1.002 | 0.02171 | -0.021 | -46.161
-11 | -0.974 | 0.01997 | -0.021 | -48.778
-10.5 | -0.942 | 0.01859 | -0.022 | -50.638
-10 | -0.906 | 0.01733 | -0.023 | -52.28
-9.5 | -0.866 | 0.01618 | -0.024 | -53.515
-9 | -0.824 | 0.01518 | -0.024 | -54.244
-8.5 | -0.78 | 0.01417 | -0.025 | -55.014
-8 | -0.733 | 0.01338 | -0.026 | -54.783
-7.5 | -0.684 | 0.01266 | -0.027 | -54.082
-7 | -0.634 | 0.01204 | -0.028 | -52.637
-6.5 | -0.581 | 0.01155 | -0.029 | -50.349
-6 | -0.528 | 0.01064 | -0.029 | -49.642
-5.5 | -0.473 | 0.01062 | -0.03 | -44.516
-5 | -0.414 | 0.01028 | -0.031 | -40.287
-4.5 | -0.355 | 0.00995 | -0.032 | -35.65
-4 | -0.295 | 0.00662 | -0.032 | -44.545
-3.5 | -0.234 | 0.0066 | -0.033 | -35.516
-3 | -0.174 | 0.00659 | -0.034 | -26.356
-2.5 | -0.113 | 0.00658 | -0.034 | -17.133
-2 | -0.052 | 0.00663 | -0.035 | -7.793
-1.5 | 0.009 | 0.00664 | -0.036 | 1.431
-1 | 0.071 | 0.00664 | -0.037 | 10.654
-0.5 | 0.132 | 0.00666 | -0.037 | 19.837
0 | 0.193 | 0.00673 | -0.038 | 28.736
0.5 | 0.255 | 0.00678 | -0.039 | 37.57
1 | 0.316 | 0.00683 | -0.039 | 46.233
1.5 | 0.377 | 0.00691 | -0.04 | 54.616
2 | 0.438 | 0.00695 | -0.041 | 63.072
2.5 | 0.5 | 0.00703 | -0.041 | 71.093
3 | 0.559 | 0.00714 | -0.042 | 78.29
3.5 | 0.619 | 0.00721 | -0.043 | 85.854
4 | 0.678 | 0.00727 | -0.043 | 93.346
4.5 | 0.737 | 0.00743 | -0.044 | 99.28
5 | 0.796 | 0.00759 | -0.045 | 104.822
5.5 | 0.853 | 0.00774 | -0.046 | 110.21
6 | 0.892 | 0.01341 | -0.045 | 66.538
6.5 | 0.945 | 0.014 | -0.046 | 67.49
7 | 0.996 | 0.01463 | -0.046 | 68.05
7.5 | 1.044 | 0.01535 | -0.047 | 68.006
8 | 1.09 | 0.01611 | -0.047 | 67.637
8.5 | 1.133 | 0.01689 | -0.048 | 67.074
9 | 1.174 | 0.01774 | -0.048 | 66.169
9.5 | 1.212 | 0.01866 | -0.049 | 64.944
10 | 1.247 | 0.01968 | -0.049 | 63.349
10.5 | 1.278 | 0.02079 | -0.05 | 61.481
11 | 1.306 | 0.02197 | -0.05 | 59.439
11.5 | 1.329 | 0.02335 | -0.051 | 56.937
12 | 1.349 | 0.02485 | -0.051 | 54.279
12.5 | 1.363 | 0.02682 | -0.052 | 50.823
13 | 1.374 | 0.02888 | -0.052 | 47.566
13.5 | 1.375 | 0.03131 | -0.052 | 43.924
14 | 1.371 | 0.03408 | -0.052 | 40.226
14.5 | 1.365 | 0.03654 | -0.052 | 37.344
15 | 1.349 | 0.04105 | -0.052 | 32.856
15.5 | 1.325 | 0.04734 | -0.052 | 27.982
16 | 1.198 | 0.09756 | -0.041 | 12.276
16.5 | 1.18 | 0.10511 | -0.041 | 11.223
17 | 1.144 | 0.12255 | -0.037 | 9.333
17.5 | 1.118 | 0.13332 | -0.035 | 8.389
18 | 1.093 | 0.14513 | -0.033 | 7.53
18.5 | 1.071 | 0.15317 | -0.033 | 6.989

## 42. Re 1M Mach 0.00 (2)
BIGFOIL.COM POLAR EXPORT
NACA64-216 a=0.8
NACA64-216 a=0.8 |  |  |  | Cl Max: | 1.3357 | at alpha= | 18.5 | deg
XFOIL ncrit=9 |  |  |  | L/D Max: | 102.019 | at alpha= | 5 | deg
Re: | 1000000 |  |  | Cd Min: | 0.11158 | at alpha= | -19.5 | deg
Mach: | 0 |  |  | Cl=0 at alpha= | -1.5479 | deg
|  |  |  | @ Cl=0.1, Cd= | 0.00653
|  |  |  | @ Cl=0.4, Cd= | 0.0067164
|  |  |  | @ Cl=0.6, Cd= | 0.0069874
alpha (deg) | Cl | Cd | Cm | Cl/Cd
-19.5 | -1.0084 | 0.11158 | -0.0241 | -9.0375
-19 | -1.0472 | 0.09579 | -0.0339 | -10.9322
-18.5 | -1.0717 | 0.08372 | -0.0409 | -12.801
-18 | -1.0849 | 0.07424 | -0.0461 | -14.6134
-17.5 | -1.0954 | 0.06586 | -0.0502 | -16.6323
-17 | -1.094 | 0.05947 | -0.0533 | -18.3958
-16.5 | -1.0948 | 0.05329 | -0.0556 | -20.5442
-16 | -1.091 | 0.04801 | -0.0572 | -22.7244
-15.5 | -1.0868 | 0.04318 | -0.058 | -25.1691
-15 | -1.0768 | 0.03918 | -0.0584 | -27.4834
-14.5 | -1.0636 | 0.03564 | -0.0582 | -29.8429
-14 | -1.0463 | 0.03261 | -0.0579 | -32.0852
-13.5 | -1.0255 | 0.02999 | -0.0573 | -34.1947
-13 | -1.0154 | 0.02648 | -0.0556 | -38.3459
-12.5 | -0.9941 | 0.02408 | -0.0545 | -41.2832
-12 | -0.9492 | 0.02199 | -0.0571 | -43.1651
-11.5 | -0.9243 | 0.02049 | -0.0548 | -45.1098
-11 | -0.9023 | 0.01914 | -0.0514 | -47.1421
-10.5 | -0.8781 | 0.01804 | -0.0479 | -48.6752
-10 | -0.8627 | 0.01646 | -0.0428 | -52.4119
-9.5 | -0.8253 | 0.01549 | -0.0407 | -53.2795
-9 | -0.7831 | 0.01466 | -0.0392 | -53.4175
-8.5 | -0.7368 | 0.01397 | -0.0382 | -52.7416
-8 | -0.6933 | 0.01295 | -0.037 | -53.5367
-7.5 | -0.6437 | 0.01233 | -0.0364 | -52.206
-7 | -0.5936 | 0.01168 | -0.036 | -50.8219
-6.5 | -0.5419 | 0.01112 | -0.0357 | -48.732
-6 | -0.4896 | 0.01056 | -0.0356 | -46.3636
-5.5 | -0.4371 | 0.00996 | -0.0355 | -43.8855
-5 | -0.3857 | 0.00913 | -0.0354 | -42.2453
-4.5 | -0.3355 | 0.00799 | -0.0354 | -41.99
-4 | -0.2853 | 0.00676 | -0.0354 | -42.2041
-3.5 | -0.2279 | 0.00659 | -0.0359 | -34.5827
-3 | -0.1697 | 0.00653 | -0.0365 | -25.9877
-2.5 | -0.1112 | 0.00649 | -0.0371 | -17.1341
-2 | -0.0528 | 0.00648 | -0.0377 | -8.1481
-1.5 | 0.0056 | 0.0065 | -0.0383 | 0.86154
-1 | 0.0647 | 0.00653 | -0.039 | 9.9081
-0.5 | 0.123 | 0.00653 | -0.0396 | 18.8361
0 | 0.182 | 0.00656 | -0.0403 | 27.7439
0.5 | 0.2404 | 0.00658 | -0.0409 | 36.535
1 | 0.2992 | 0.00663 | -0.0416 | 45.1282
1.5 | 0.3574 | 0.00668 | -0.0422 | 53.503
2 | 0.416 | 0.00673 | -0.0429 | 61.8128
2.5 | 0.474 | 0.0068 | -0.0434 | 69.7059
3 | 0.5315 | 0.00688 | -0.0439 | 77.2529
3.5 | 0.589 | 0.00697 | -0.0443 | 84.505
4 | 0.646 | 0.00706 | -0.0447 | 91.5014
4.5 | 0.7023 | 0.00722 | -0.045 | 97.2715
5 | 0.758 | 0.00743 | -0.0452 | 102.0188
5.5 | 0.8077 | 0.0081 | -0.0445 | 99.716
6 | 0.843 | 0.00982 | -0.0419 | 85.8452
6.5 | 0.8791 | 0.01123 | -0.0394 | 78.2814
7 | 0.917 | 0.01233 | -0.037 | 74.3715
7.5 | 0.9522 | 0.01338 | -0.0341 | 71.1659
8 | 0.9876 | 0.01419 | -0.0312 | 69.5983
8.5 | 1.0123 | 0.01509 | -0.0264 | 67.0842
9 | 1.0416 | 0.01596 | -0.0228 | 65.2632
9.5 | 1.061 | 0.01724 | -0.018 | 61.5429
10 | 1.0963 | 0.0182 | -0.0162 | 60.2363
10.5 | 1.1238 | 0.01973 | -0.0137 | 56.9589
11 | 1.1412 | 0.02199 | -0.0105 | 51.8963
11.5 | 1.169 | 0.02374 | -0.0086 | 49.2418
12 | 1.1933 | 0.02581 | -0.0068 | 46.234
12.5 | 1.2138 | 0.02828 | -0.0049 | 42.9208
13 | 1.2211 | 0.03192 | -0.0027 | 38.255
13.5 | 1.2425 | 0.0346 | -0.0015 | 35.9104
14 | 1.2608 | 0.03766 | -0.0005 | 33.4785
14.5 | 1.2774 | 0.04106 | 0.0002 | 31.1106
15 | 1.2937 | 0.04463 | 0.0006 | 28.9872
15.5 | 1.3026 | 0.0491 | 0.0008 | 26.5295
16 | 1.3033 | 0.05467 | 0.0008 | 23.8394
16.5 | 1.3149 | 0.05934 | 0.0002 | 22.1587
17 | 1.3228 | 0.06461 | -0.0008 | 20.4736
17.5 | 1.3286 | 0.0704 | -0.0022 | 18.8722
18 | 1.3315 | 0.07683 | -0.0041 | 17.3305
18.5 | 1.3357 | 0.08334 | -0.0065 | 16.0271
19 | 1.3326 | 0.09115 | -0.0096 | 14.6199
19.5 | 1.3271 | 0.0996 | -0.0134 | 13.3243
20 | 1.3105 | 0.11004 | -0.0182 | 11.9093

## 43. Re 1M Mach 0.10 (1)
BIGFOIL.COM POLAR EXPORT
NACA64-216 a=0.8
NACA64-216 a=0.8 |  |  |  | Cl Max: | 1.364 | at alpha= | 13 | deg
JavaFoil+Calcfoil stall+Eppler ext transition |  |  |  | L/D Max: | 109.55 | at alpha= | 5.5 | deg
Re: | 1000000 |  |  | Cd Min: | 0.00659 | at alpha= | -3 | deg
Mach: | 0.1 |  |  | Cl=0 at alpha= | -1.5807 | deg
|  |  |  | @ Cl=0.1, Cd= | 0.0067147
|  |  |  | @ Cl=0.4, Cd= | 0.0069371
|  |  |  | @ Cl=0.6, Cd= | 0.0071811
alpha (deg) | Cl | Cd | Cm | Cl/Cd
-17.5 | -0.933 | 0.1402 | -0.007 | -6.652
-17 | -0.941 | 0.13276 | -0.007 | -7.088
-16.5 | -0.948 | 0.12634 | -0.008 | -7.506
-16 | -0.952 | 0.12022 | -0.008 | -7.921
-15.5 | -0.955 | 0.11292 | -0.008 | -8.457
-15 | -0.954 | 0.10542 | -0.009 | -9.049
-14.5 | -0.951 | 0.09988 | -0.01 | -9.521
-14 | -0.947 | 0.09216 | -0.011 | -10.275
-13.5 | -0.94 | 0.08493 | -0.012 | -11.064
-13 | -1.022 | 0.03884 | -0.017 | -26.323
-12.5 | -1.033 | 0.02821 | -0.019 | -36.64
-12 | -1.022 | 0.02421 | -0.02 | -42.203
-11.5 | -1 | 0.02217 | -0.021 | -45.084
-11 | -0.973 | 0.02032 | -0.021 | -47.88
-10.5 | -0.942 | 0.01888 | -0.022 | -49.885
-10 | -0.907 | 0.01756 | -0.023 | -51.645
-9.5 | -0.867 | 0.01649 | -0.024 | -52.555
-9 | -0.825 | 0.01536 | -0.025 | -53.729
-8.5 | -0.781 | 0.01434 | -0.025 | -54.496
-8 | -0.735 | 0.01352 | -0.026 | -54.348
-7.5 | -0.687 | 0.01277 | -0.027 | -53.772
-7 | -0.636 | 0.01216 | -0.028 | -52.279
-6.5 | -0.583 | 0.01162 | -0.029 | -50.216
-6 | -0.53 | 0.01036 | -0.029 | -51.129
-5.5 | -0.475 | 0.01074 | -0.03 | -44.221
-5 | -0.416 | 0.01036 | -0.031 | -40.16
-4.5 | -0.356 | 0.00996 | -0.032 | -35.794
-4 | -0.296 | 0.00666 | -0.033 | -44.521
-3.5 | -0.236 | 0.0066 | -0.033 | -35.709
-3 | -0.175 | 0.00659 | -0.034 | -26.48
-2.5 | -0.113 | 0.00663 | -0.035 | -17.09
-2 | -0.052 | 0.00664 | -0.035 | -7.83
-1.5 | 0.01 | 0.00664 | -0.036 | 1.438
-1 | 0.071 | 0.00671 | -0.037 | 10.601
-0.5 | 0.133 | 0.00672 | -0.037 | 19.744
0 | 0.194 | 0.00672 | -0.038 | 28.911
0.5 | 0.256 | 0.0068 | -0.039 | 37.629
1 | 0.318 | 0.00688 | -0.04 | 46.167
1.5 | 0.379 | 0.00691 | -0.04 | 54.898
2 | 0.441 | 0.00699 | -0.041 | 63.027
2.5 | 0.502 | 0.00702 | -0.042 | 71.516
3 | 0.561 | 0.00713 | -0.042 | 78.715
3.5 | 0.622 | 0.00721 | -0.043 | 86.257
4 | 0.682 | 0.00735 | -0.044 | 92.688
4.5 | 0.741 | 0.00745 | -0.044 | 99.391
5 | 0.799 | 0.0076 | -0.045 | 105.181
5.5 | 0.857 | 0.00782 | -0.046 | 109.55
6 | 0.896 | 0.01351 | -0.045 | 66.292
6.5 | 0.948 | 0.01412 | -0.046 | 67.146
7 | 1 | 0.01477 | -0.047 | 67.675
7.5 | 1.047 | 0.01548 | -0.047 | 67.67
8 | 1.093 | 0.01626 | -0.048 | 67.227
8.5 | 1.137 | 0.01707 | -0.048 | 66.586
9 | 1.177 | 0.01798 | -0.049 | 65.438
9.5 | 1.214 | 0.01894 | -0.049 | 64.11
10 | 1.248 | 0.01999 | -0.05 | 62.413
10.5 | 1.278 | 0.02109 | -0.05 | 60.603
11 | 1.305 | 0.02228 | -0.051 | 58.562
11.5 | 1.327 | 0.02372 | -0.051 | 55.927
12 | 1.344 | 0.02537 | -0.051 | 52.977
12.5 | 1.356 | 0.02754 | -0.052 | 49.237
13 | 1.364 | 0.02976 | -0.052 | 45.821
13.5 | 1.363 | 0.03219 | -0.052 | 42.332
14 | 1.354 | 0.03529 | -0.052 | 38.375
14.5 | 1.338 | 0.0395 | -0.052 | 33.884
15 | 1.32 | 0.04377 | -0.052 | 30.166
15.5 | 1.279 | 0.05506 | -0.051 | 23.236
16 | 1.172 | 0.09866 | -0.042 | 11.883
16.5 | 1.13 | 0.11819 | -0.037 | 9.564
17 | 1.103 | 0.12925 | -0.034 | 8.534
17.5 | 1.08 | 0.13685 | -0.034 | 7.889
18 | 1.051 | 0.14845 | -0.032 | 7.078

## 44. Re 1M Mach 0.10 (2)
BIGFOIL.COM POLAR EXPORT
NACA64-216 a=0.8
NACA64-216 a=0.8 |  |  |  | Cl Max: | 1.319 | at alpha= | 18.5 | deg
XFOIL ncrit=9 |  |  |  | L/D Max: | 102.088 | at alpha= | 5 | deg
Re: | 1000000 |  |  | Cd Min: | 0.11796 | at alpha= | 20 | deg
Mach: | 0.1 |  |  | Cl=0 at alpha= | -1.55 | deg
|  |  |  | @ Cl=0.1, Cd= | 0.00655
|  |  |  | @ Cl=0.4, Cd= | 0.006738
|  |  |  | @ Cl=0.6, Cd= | 0.0070076
alpha (deg) | Cl | Cd | Cm | Cl/Cd
-19 | -0.979 | 0.11083 | -0.0255 | -8.8333
-18.5 | -1.0189 | 0.09471 | -0.0355 | -10.7581
-18 | -1.0419 | 0.08274 | -0.0426 | -12.5925
-17.5 | -1.061 | 0.07235 | -0.0483 | -14.6648
-17 | -1.0645 | 0.06485 | -0.0522 | -16.4148
-16.5 | -1.0706 | 0.05757 | -0.0554 | -18.5965
-16 | -1.0709 | 0.05149 | -0.0576 | -20.7982
-15.5 | -1.0708 | 0.04591 | -0.0589 | -23.3239
-15 | -1.0641 | 0.0414 | -0.0595 | -25.7029
-14.5 | -1.054 | 0.03743 | -0.0596 | -28.1592
-14 | -1.0392 | 0.03406 | -0.0593 | -30.5109
-13.5 | -1.0207 | 0.03112 | -0.0588 | -32.7988
-13 | -1.0064 | 0.02787 | -0.0574 | -36.1105
-12.5 | -0.9898 | 0.02499 | -0.056 | -39.6078
-12 | -0.9483 | 0.02274 | -0.0582 | -41.7018
-11.5 | -0.9198 | 0.02111 | -0.0567 | -43.5718
-11 | -0.898 | 0.01964 | -0.0534 | -45.723
-10.5 | -0.8742 | 0.0184 | -0.0499 | -47.5109
-10 | -0.8608 | 0.01683 | -0.0445 | -51.1468
-9.5 | -0.8266 | 0.01573 | -0.0419 | -52.5493
-9 | -0.7854 | 0.01485 | -0.0402 | -52.8889
-8.5 | -0.7398 | 0.01412 | -0.039 | -52.3938
-8 | -0.6963 | 0.01309 | -0.0377 | -53.1933
-7.5 | -0.6469 | 0.01244 | -0.037 | -52.0016
-7 | -0.5962 | 0.01181 | -0.0365 | -50.4826
-6.5 | -0.5449 | 0.01119 | -0.0362 | -48.6953
-6 | -0.4923 | 0.01062 | -0.036 | -46.3559
-5.5 | -0.4394 | 0.01003 | -0.0358 | -43.8086
-5 | -0.3877 | 0.00921 | -0.0357 | -42.0955
-4.5 | -0.3371 | 0.00809 | -0.0357 | -41.6687
-4 | -0.2871 | 0.00679 | -0.0356 | -42.2828
-3.5 | -0.2293 | 0.00661 | -0.0361 | -34.6899
-2.5 | -0.1119 | 0.00651 | -0.0373 | -17.1889
-2 | -0.0531 | 0.0065 | -0.0379 | -8.1692
-1 | 0.0649 | 0.00655 | -0.0392 | 9.9084
-0.5 | 0.1237 | 0.00655 | -0.0398 | 18.8855
0 | 0.183 | 0.00658 | -0.0405 | 27.8116
0.5 | 0.2418 | 0.0066 | -0.0412 | 36.6364
1 | 0.3008 | 0.00665 | -0.0418 | 45.2331
1.5 | 0.3595 | 0.0067 | -0.0424 | 53.6567
2.5 | 0.4768 | 0.00681 | -0.0436 | 70.0147
3 | 0.5348 | 0.0069 | -0.0441 | 77.5072
4 | 0.6499 | 0.00709 | -0.0449 | 91.6643
4.5 | 0.7065 | 0.00726 | -0.0451 | 97.314
5 | 0.7626 | 0.00747 | -0.0453 | 102.0884
5.5 | 0.8113 | 0.00824 | -0.0444 | 98.4587
6 | 0.8462 | 0.00996 | -0.0417 | 84.9598
6.5 | 0.882 | 0.01138 | -0.039 | 77.5044
7 | 0.9192 | 0.01249 | -0.0364 | 73.5949
7.5 | 0.9543 | 0.01351 | -0.0334 | 70.6366
8 | 0.9866 | 0.01432 | -0.0297 | 68.8966
8.5 | 1.0116 | 0.01529 | -0.0251 | 66.1609
9 | 1.0405 | 0.01623 | -0.0214 | 64.1097
9.5 | 1.0603 | 0.01755 | -0.0167 | 60.416
10 | 1.0953 | 0.01862 | -0.0149 | 58.8238
10.5 | 1.1213 | 0.0203 | -0.0123 | 55.2365
11 | 1.1397 | 0.0226 | -0.0093 | 50.4292
11.5 | 1.1667 | 0.02448 | -0.0074 | 47.6593
12 | 1.1902 | 0.0267 | -0.0055 | 44.5768
12.5 | 1.2086 | 0.02943 | -0.0036 | 41.0669
13 | 1.2178 | 0.03302 | -0.0015 | 36.8807
13.5 | 1.238 | 0.03591 | -0.0004 | 34.4751
14 | 1.2553 | 0.03919 | 0.0006 | 32.0311
14.5 | 1.2715 | 0.04276 | 0.0012 | 29.7357
15 | 1.286 | 0.04664 | 0.0015 | 27.5729
15.5 | 1.2891 | 0.05187 | 0.0017 | 24.8525
16 | 1.2963 | 0.05694 | 0.0014 | 22.7661
16.5 | 1.3057 | 0.06204 | 0.0006 | 21.0461
17 | 1.3118 | 0.06774 | -0.0006 | 19.3652
17.5 | 1.3162 | 0.07393 | -0.0022 | 17.8033
18 | 1.3168 | 0.08089 | -0.0045 | 16.2789
18.5 | 1.319 | 0.08796 | -0.0073 | 14.9955
19 | 1.3132 | 0.09645 | -0.0109 | 13.6153
19.5 | 1.3031 | 0.10596 | -0.0154 | 12.298
20 | 1.279 | 0.11796 | -0.0214 | 10.8427

## 45. Re 1M Mach 0.25 (1)
BIGFOIL.COM POLAR EXPORT
NACA64-216 a=0.8
NACA64-216 a=0.8 |  |  |  | Cl Max: | 1.3 | at alpha= | 12 | deg
JavaFoil+Calcfoil stall+Eppler ext transition |  |  |  | L/D Max: | 105.061 | at alpha= | 5 | deg
Re: | 1000000 |  |  | Cd Min: | 0.00667 | at alpha= | -2.5 | deg
Mach: | 0.25 |  |  | Cl=0 at alpha= | -1.5794 | deg
|  |  |  | @ Cl=0.1, Cd= | 0.0067586
|  |  |  | @ Cl=0.4, Cd= | 0.0070211
|  |  |  | @ Cl=0.6, Cd= | 0.0072919
alpha (deg) | Cl | Cd | Cm | Cl/Cd
-16.5 | -0.752 | 0.14141 | -0.007 | -5.32
-16 | -0.784 | 0.13132 | -0.008 | -5.969
-15.5 | -0.811 | 0.12426 | -0.008 | -6.526
-15 | -0.833 | 0.11615 | -0.008 | -7.171
-14.5 | -0.85 | 0.10867 | -0.009 | -7.817
-14 | -0.861 | 0.10123 | -0.009 | -8.506
-13.5 | -0.868 | 0.09527 | -0.01 | -9.113
-13 | -0.87 | 0.08846 | -0.01 | -9.833
-12.5 | -0.866 | 0.083 | -0.011 | -10.434
-12 | -0.866 | 0.07351 | -0.013 | -11.779
-11.5 | -0.965 | 0.02742 | -0.021 | -35.204
-11 | -0.957 | 0.02314 | -0.022 | -41.346
-10.5 | -0.936 | 0.02073 | -0.023 | -45.151
-10 | -0.908 | 0.01895 | -0.023 | -47.923
-9.5 | -0.872 | 0.01769 | -0.024 | -49.284
-9 | -0.832 | 0.01644 | -0.025 | -50.61
-8.5 | -0.789 | 0.01548 | -0.026 | -50.988
-8 | -0.744 | 0.01442 | -0.027 | -51.618
-7.5 | -0.697 | 0.0135 | -0.028 | -51.607
-7 | -0.647 | 0.01274 | -0.028 | -50.775
-6.5 | -0.594 | 0.01212 | -0.029 | -49.044
-6 | -0.54 | 0.01157 | -0.03 | -46.672
-5.5 | -0.484 | 0.01032 | -0.031 | -46.876
-5 | -0.427 | 0.01066 | -0.032 | -40.047
-4.5 | -0.366 | 0.01021 | -0.033 | -35.834
-4 | -0.304 | 0.00674 | -0.033 | -45.148
-3.5 | -0.242 | 0.00668 | -0.034 | -36.245
-3 | -0.179 | 0.00668 | -0.035 | -26.858
-2.5 | -0.116 | 0.00667 | -0.036 | -17.472
-2 | -0.053 | 0.00667 | -0.036 | -8.004
-1.5 | 0.01 | 0.00676 | -0.037 | 1.451
-1 | 0.073 | 0.00675 | -0.038 | 10.831
-0.5 | 0.136 | 0.00677 | -0.038 | 20.137
0 | 0.2 | 0.00685 | -0.039 | 29.174
0.5 | 0.263 | 0.00687 | -0.04 | 38.267
1 | 0.326 | 0.00691 | -0.041 | 47.247
1.5 | 0.39 | 0.00701 | -0.041 | 55.601
2 | 0.453 | 0.00708 | -0.042 | 63.977
2.5 | 0.516 | 0.00716 | -0.043 | 72.07
3 | 0.577 | 0.00724 | -0.044 | 79.727
3.5 | 0.639 | 0.00738 | -0.044 | 86.506
4 | 0.7 | 0.00747 | -0.045 | 93.745
4.5 | 0.761 | 0.00761 | -0.046 | 99.929
5 | 0.82 | 0.00781 | -0.046 | 105.061
5.5 | 0.862 | 0.01346 | -0.046 | 64.03
6 | 0.916 | 0.01406 | -0.047 | 65.144
6.5 | 0.969 | 0.01478 | -0.047 | 65.576
7 | 1.02 | 0.01551 | -0.048 | 65.778
7.5 | 1.068 | 0.01629 | -0.048 | 65.533
8 | 1.112 | 0.01719 | -0.049 | 64.689
8.5 | 1.153 | 0.01813 | -0.049 | 63.582
9 | 1.19 | 0.01914 | -0.05 | 62.176
9.5 | 1.223 | 0.02022 | -0.05 | 60.455
10 | 1.251 | 0.02148 | -0.051 | 58.212
10.5 | 1.273 | 0.02291 | -0.051 | 55.562
11 | 1.289 | 0.02445 | -0.052 | 52.725
11.5 | 1.299 | 0.02627 | -0.052 | 49.44
12 | 1.3 | 0.02888 | -0.052 | 45.005
12.5 | 1.294 | 0.03173 | -0.052 | 40.785
13 | 1.276 | 0.0361 | -0.052 | 35.352
13.5 | 1.216 | 0.04958 | -0.05 | 24.517
14 | 1.074 | 0.09952 | -0.033 | 10.795
14.5 | 1.044 | 0.10579 | -0.032 | 9.869
15 | 1.004 | 0.11627 | -0.03 | 8.637
15.5 | 0.962 | 0.12313 | -0.029 | 7.813
16 | 0.914 | 0.13192 | -0.029 | 6.931
16.5 | 0.862 | 0.1448 | -0.028 | 5.951
17 | 0.805 | 0.15273 | -0.027 | 5.271

## 46. Re 1M Mach 0.25 (2)
BIGFOIL.COM POLAR EXPORT
NACA64-216 a=0.8
NACA64-216 a=0.8 |  |  |  | Cl Max: | 1.2414 | at alpha= | 16 | deg
XFOIL ncrit=9 |  |  |  | L/D Max: | 102.406 | at alpha= | 5 | deg
Re: | 1000000 |  |  | Cd Min: | 0.19881 | at alpha= | -18.5 | deg
Mach: | 0.25 |  |  | Cl=0 at alpha= | -1.546 | deg
|  |  |  | @ Cl=0.1, Cd= | 0.0066555
|  |  |  | @ Cl=0.4, Cd= | 0.0068408
|  |  |  | @ Cl=0.6, Cd= | 0.0070856
alpha (deg) | Cl | Cd | Cm | Cl/Cd
-18.5 | -0.63 | 0.19881 | 0.016 | -3.1689
-18 | -0.6167 | 0.19096 | 0.0119 | -3.2295
-17.5 | -0.5951 | 0.18618 | 0.0089 | -3.1964
-16.5 | -0.8038 | 0.10924 | -0.0298 | -7.3581
-16 | -0.8694 | 0.0873 | -0.044 | -9.9588
-15.5 | -0.9134 | 0.07207 | -0.0533 | -12.6738
-15 | -0.938 | 0.06139 | -0.059 | -15.2794
-14.5 | -0.9568 | 0.05257 | -0.0628 | -18.2005
-14 | -0.9664 | 0.04565 | -0.0647 | -21.1698
-13.5 | -0.9696 | 0.03992 | -0.0654 | -24.2886
-13 | -0.9631 | 0.0354 | -0.0651 | -27.2062
-12.5 | -0.9565 | 0.03106 | -0.0641 | -30.7952
-12 | -0.9405 | 0.02771 | -0.0629 | -33.9408
-11.5 | -0.8954 | 0.025 | -0.0658 | -35.816
-11 | -0.8757 | 0.02291 | -0.0627 | -38.2235
-10.5 | -0.8538 | 0.02098 | -0.0595 | -40.6959
-10 | -0.8269 | 0.01943 | -0.0564 | -42.5579
-9.5 | -0.8163 | 0.01729 | -0.0512 | -47.2123
-9 | -0.7905 | 0.01608 | -0.0468 | -49.1604
-8.5 | -0.7507 | 0.01508 | -0.0444 | -49.7812
-8 | -0.705 | 0.01427 | -0.0426 | -49.4043
-7.5 | -0.6625 | 0.0131 | -0.0406 | -50.5725
-7 | -0.6116 | 0.01241 | -0.0396 | -49.2828
-6.5 | -0.5605 | 0.01162 | -0.0387 | -48.2358
-6 | -0.5061 | 0.01107 | -0.0383 | -45.7182
-5.5 | -0.4518 | 0.01044 | -0.0379 | -43.2759
-5 | -0.3981 | 0.00966 | -0.0376 | -41.2112
-4.5 | -0.3458 | 0.00865 | -0.0373 | -39.9769
-4 | -0.2966 | 0.00708 | -0.037 | -41.8927
-3.5 | -0.2378 | 0.00672 | -0.0373 | -35.3869
-3 | -0.1772 | 0.00664 | -0.0379 | -26.6867
-2.5 | -0.1164 | 0.00663 | -0.0384 | -17.5566
-2 | -0.0553 | 0.00663 | -0.039 | -8.3409
-1.5 | 0.0056 | 0.00664 | -0.0396 | 0.84337
-0.5 | 0.1276 | 0.00666 | -0.0409 | 19.1592
0 | 0.1883 | 0.00669 | -0.0416 | 28.1465
0.5 | 0.2496 | 0.00672 | -0.0423 | 37.1429
1 | 0.3101 | 0.00678 | -0.0429 | 45.7375
1.5 | 0.3713 | 0.00681 | -0.0436 | 54.5228
2.5 | 0.4925 | 0.00694 | -0.0447 | 70.9654
3 | 0.5527 | 0.00703 | -0.0452 | 78.6202
3.5 | 0.6123 | 0.0071 | -0.0455 | 86.2394
4 | 0.6713 | 0.00725 | -0.0456 | 92.5931
4.5 | 0.7302 | 0.00742 | -0.0458 | 98.4097
5 | 0.7875 | 0.00769 | -0.0457 | 102.4057
5.5 | 0.8292 | 0.00901 | -0.0434 | 92.0311
6 | 0.862 | 0.01075 | -0.0399 | 80.186
6.5 | 0.8957 | 0.01214 | -0.0363 | 73.7809
7 | 0.9274 | 0.01333 | -0.0323 | 69.5724
7.5 | 0.9526 | 0.01431 | -0.027 | 66.5688
8 | 0.9798 | 0.01541 | -0.0225 | 63.5821
8.5 | 1.0077 | 0.01663 | -0.0185 | 60.5953
9.5 | 1.0542 | 0.01969 | -0.0102 | 53.5399
10 | 1.0872 | 0.02134 | -0.0085 | 50.9466
10.5 | 1.1029 | 0.02413 | -0.0054 | 45.7066
11 | 1.1274 | 0.02652 | -0.0032 | 42.5113
11.5 | 1.1501 | 0.02915 | -0.0012 | 39.4545
12 | 1.1684 | 0.03226 | 0.0007 | 36.2182
12.5 | 1.1748 | 0.0365 | 0.0027 | 32.1863
13 | 1.1937 | 0.03996 | 0.0038 | 29.8724
13.5 | 1.2095 | 0.04388 | 0.0047 | 27.5638
14 | 1.2236 | 0.04816 | 0.0052 | 25.407
14.5 | 1.2345 | 0.05299 | 0.0053 | 23.2968
15 | 1.2357 | 0.05904 | 0.005 | 20.9299
15.5 | 1.2406 | 0.0651 | 0.0041 | 19.0568
16 | 1.2414 | 0.07201 | 0.0026 | 17.2393
16.5 | 1.2373 | 0.07992 | 0.0001 | 15.4817
17 | 1.2297 | 0.08882 | -0.0033 | 13.8449
17.5 | 1.2182 | 0.09881 | -0.0079 | 12.3287
18 | 1.2026 | 0.11003 | -0.0137 | 10.9297
18.5 | 1.1899 | 0.12127 | -0.0201 | 9.812
19 | 1.1674 | 0.13471 | -0.0283 | 8.666
19.5 | 1.1429 | 0.14903 | -0.0375 | 7.6689
20 | 1.1079 | 0.16626 | -0.0491 | 6.6637

## 47. Re 1M Mach 0.50 (1)
BIGFOIL.COM POLAR EXPORT
NACA64-216 a=0.8
NACA64-216 a=0.8 |  |  |  | Cl Max: | 1.189 | at alpha= | 20 | deg
JavaFoil+Calcfoil stall+Eppler ext transition |  |  |  | L/D Max: | 99.722 | at alpha= | 4.5 | deg
Re: | 1000000 |  |  | Cd Min: | 0.007 | at alpha= | -3 | deg
Mach: | 0.5 |  |  | Cl=0 at alpha= | -1.5775 | deg
|  |  |  | @ Cl=0.1, Cd= | 0.007128
|  |  |  | @ Cl=0.4, Cd= | 0.0074041
|  |  |  | @ Cl=0.6, Cd= | 0.0076242
alpha (deg) | Cl | Cd | Cm | Cl/Cd
-20 | -1.026 | 0.20185 | -0.007 | -5.081
-19.5 | -0.999 | 0.19225 | -0.008 | -5.194
-19 | -0.969 | 0.18821 | -0.008 | -5.15
-18.5 | -0.942 | 0.18252 | -0.008 | -5.162
-18 | -0.915 | 0.17682 | -0.009 | -5.175
-17.5 | -0.888 | 0.16987 | -0.009 | -5.228
-17 | -0.86 | 0.16893 | -0.009 | -5.088
-16.5 | -0.831 | 0.15926 | -0.009 | -5.221
-16 | -0.804 | 0.15546 | -0.01 | -5.172
-15.5 | -0.777 | 0.14928 | -0.01 | -5.204
-15 | -0.749 | 0.14454 | -0.01 | -5.183
-14.5 | -0.72 | 0.13621 | -0.01 | -5.288
-14 | -0.693 | 0.13296 | -0.01 | -5.211
-13.5 | -0.666 | 0.12902 | -0.011 | -5.158
-13 | -0.638 | 0.12443 | -0.011 | -5.128
-12.5 | -0.609 | 0.1185 | -0.011 | -5.142
-12 | -0.582 | 0.11664 | -0.011 | -4.987
-11.5 | -0.554 | 0.11127 | -0.011 | -4.98
-11 | -0.527 | 0.10492 | -0.012 | -5.018
-10.5 | -0.499 | 0.10203 | -0.012 | -4.889
-10 | -0.471 | 0.09266 | -0.012 | -5.078
-9.5 | -0.443 | 0.08853 | -0.012 | -5.001
-9 | -0.571 | 0.06638 | -0.012 | -8.6
-8.5 | -0.633 | 0.05657 | -0.014 | -11.19
-8 | -0.74 | 0.01975 | -0.029 | -37.466
-7.5 | -0.717 | 0.01777 | -0.03 | -40.381
-7 | -0.679 | 0.01638 | -0.031 | -41.448
-6.5 | -0.632 | 0.01512 | -0.032 | -41.77
-6 | -0.579 | 0.01405 | -0.033 | -41.233
-5.5 | -0.522 | 0.01311 | -0.034 | -39.848
-5 | -0.462 | 0.01232 | -0.035 | -37.536
-4.5 | -0.399 | 0.0117 | -0.036 | -34.137
-4 | -0.334 | 0.01113 | -0.037 | -30.037
-3.5 | -0.27 | 0.00707 | -0.038 | -38.163
-3 | -0.2 | 0.007 | -0.039 | -28.598
-2.5 | -0.13 | 0.00701 | -0.04 | -18.558
-2 | -0.06 | 0.00703 | -0.041 | -8.489
-1.5 | 0.011 | 0.00708 | -0.041 | 1.548
-1 | 0.082 | 0.00711 | -0.042 | 11.494
-0.5 | 0.152 | 0.00718 | -0.043 | 21.238
0 | 0.223 | 0.00716 | -0.044 | 31.212
0.5 | 0.294 | 0.00725 | -0.045 | 40.537
1 | 0.365 | 0.00734 | -0.045 | 49.699
1.5 | 0.436 | 0.00747 | -0.046 | 58.301
2 | 0.506 | 0.00753 | -0.047 | 67.25
2.5 | 0.577 | 0.00775 | -0.048 | 74.472
3 | 0.641 | 0.0074 | -0.048 | 86.621
3.5 | 0.708 | 0.00799 | -0.049 | 88.599
4 | 0.773 | 0.00819 | -0.05 | 94.43
4.5 | 0.837 | 0.00839 | -0.05 | 99.722
5 | 0.885 | 0.01518 | -0.05 | 58.335
5.5 | 0.943 | 0.01605 | -0.051 | 58.791
6 | 0.998 | 0.01706 | -0.052 | 58.497
6.5 | 1.048 | 0.0182 | -0.052 | 57.567
7 | 1.092 | 0.01945 | -0.053 | 56.12
7.5 | 1.121 | 0.02089 | -0.053 | 53.644
8 | 1.13 | 0.02274 | -0.054 | 49.701
8.5 | 1.105 | 0.0248 | -0.054 | 44.549
9 | 0.827 | 0.06442 | -0.027 | 12.832
9.5 | 0.616 | 0.08087 | -0.024 | 7.612
10 | 0.643 | 0.09089 | -0.024 | 7.073
10.5 | 0.67 | 0.09816 | -0.025 | 6.825
11 | 0.698 | 0.10484 | -0.027 | 6.66
11.5 | 0.725 | 0.10661 | -0.027 | 6.803
12 | 0.752 | 0.11588 | -0.028 | 6.492
12.5 | 0.779 | 0.11873 | -0.028 | 6.565
13 | 0.808 | 0.12428 | -0.031 | 6.502
13.5 | 0.835 | 0.13107 | -0.031 | 6.369
14 | 0.862 | 0.13262 | -0.032 | 6.499
14.5 | 0.891 | 0.14207 | -0.034 | 6.27
15 | 0.917 | 0.1494 | -0.034 | 6.14
15.5 | 0.944 | 0.15564 | -0.035 | 6.067
16 | 0.972 | 0.16085 | -0.036 | 6.04
16.5 | 1 | 0.16837 | -0.037 | 5.94
17 | 1.027 | 0.17091 | -0.038 | 6.008
17.5 | 1.053 | 0.1776 | -0.038 | 5.931
18 | 1.082 | 0.18337 | -0.04 | 5.899
18.5 | 1.11 | 0.18401 | -0.041 | 6.03
19 | 1.136 | 0.19374 | -0.041 | 5.862
19.5 | 1.162 | 0.19528 | -0.042 | 5.951
20 | 1.189 | 0.2039 | -0.043 | 5.833

## 48. Re 1M Mach 0.50 (2)
BIGFOIL.COM POLAR EXPORT
NACA64-216 a=0.8
NACA64-216 a=0.8 |  |  |  | Cl Max: | 1.0534 | at alpha= | 11.5 | deg
XFOIL ncrit=9 |  |  |  | L/D Max: | 101.057 | at alpha= | 4.5 | deg
Re: | 1000000 |  |  | Cd Min: | 0.24695 | at alpha= | -20 | deg
Mach: | 0.5 |  |  | Cl=0 at alpha= | -1.523 | deg
|  |  |  | @ Cl=0.1, Cd= | 0.00715
|  |  |  | @ Cl=0.4, Cd= | 0.0073545
|  |  |  | @ Cl=0.6, Cd= | 0.0076312
alpha (deg) | Cl | Cd | Cm | Cl/Cd
-20 | -0.7156 | 0.24695 | 0.0405 | -2.8978
-19.5 | -0.6894 | 0.24071 | 0.0367 | -2.864
-19 | -0.6665 | 0.23336 | 0.0319 | -2.8561
-18.5 | -0.6532 | 0.22204 | 0.0243 | -2.9418
-18 | -0.6323 | 0.21345 | 0.0195 | -2.9623
-17.5 | -0.6069 | 0.20698 | 0.0158 | -2.9322
-17 | -0.5846 | 0.19972 | 0.0112 | -2.9271
-16.5 | -0.5735 | 0.18846 | 0.0039 | -3.0431
-16 | -0.5575 | 0.17869 | -0.0017 | -3.1199
-15.5 | -0.5409 | 0.16954 | -0.0067 | -3.1904
-15 | -0.5333 | 0.15792 | -0.012 | -3.377
-14.5 | -0.5117 | 0.15173 | -0.0158 | -3.3724
-14 | -0.5075 | 0.14026 | -0.022 | -3.6183
-13.5 | -0.5063 | 0.12896 | -0.0282 | -3.926
-13 | -0.5119 | 0.11676 | -0.0351 | -4.3842
-12 | -0.5798 | 0.08146 | -0.0584 | -7.1176
-11.5 | -0.6179 | 0.06445 | -0.0726 | -9.5873
-11 | -0.655 | 0.05295 | -0.0788 | -12.3702
-10.5 | -0.6824 | 0.04412 | -0.0817 | -15.4669
-10 | -0.7035 | 0.03679 | -0.0824 | -19.122
-9.5 | -0.7099 | 0.03123 | -0.0811 | -22.7313
-9 | -0.7037 | 0.02681 | -0.0783 | -26.2477
-8.5 | -0.6852 | 0.02346 | -0.0747 | -29.2072
-8 | -0.6609 | 0.02072 | -0.0707 | -31.8967
-7.5 | -0.6377 | 0.01821 | -0.0663 | -35.0192
-7 | -0.6165 | 0.01597 | -0.0615 | -38.6036
-6.5 | -0.5928 | 0.01447 | -0.0555 | -40.9675
-6 | -0.5503 | 0.01321 | -0.0516 | -41.6578
-5.5 | -0.4985 | 0.0122 | -0.0489 | -40.8607
-4.5 | -0.3815 | 0.01055 | -0.0456 | -36.1611
-4 | -0.3253 | 0.00937 | -0.0443 | -34.7172
-3.5 | -0.2755 | 0.00736 | -0.043 | -37.4321
-3 | -0.2069 | 0.00714 | -0.0431 | -28.9776
-2.5 | -0.1367 | 0.00706 | -0.0434 | -19.3626
-2 | -0.0665 | 0.0071 | -0.0439 | -9.3662
-1.5 | 0.0032 | 0.00712 | -0.0443 | 0.44944
-1 | 0.0734 | 0.00715 | -0.045 | 10.2657
-0.5 | 0.1431 | 0.00715 | -0.0456 | 20.014
0 | 0.2129 | 0.00719 | -0.0463 | 29.6106
0.5 | 0.2827 | 0.00724 | -0.047 | 39.047
1 | 0.3522 | 0.0073 | -0.0476 | 48.2466
1.5 | 0.4223 | 0.00738 | -0.0482 | 57.2222
2 | 0.4915 | 0.00752 | -0.0486 | 65.359
2.5 | 0.5616 | 0.00757 | -0.049 | 74.1876
3 | 0.6306 | 0.00768 | -0.0491 | 82.1094
3.5 | 0.699 | 0.00777 | -0.0488 | 89.9614
4 | 0.766 | 0.00796 | -0.0482 | 96.2312
4.5 | 0.8317 | 0.00823 | -0.0471 | 101.0571
5 | 0.8679 | 0.0097 | -0.042 | 89.4742
5.5 | 0.8702 | 0.0119 | -0.0321 | 73.1261
6 | 0.8726 | 0.01401 | -0.0229 | 62.2841
7 | 0.9091 | 0.01859 | -0.0115 | 48.9026
7.5 | 0.935 | 0.02096 | -0.0073 | 44.6088
8 | 0.9565 | 0.02383 | -0.0033 | 40.1385
8.5 | 0.9781 | 0.02688 | 0.0003 | 36.3876
9 | 0.9907 | 0.03068 | 0.0039 | 32.2914
9.5 | 1.0068 | 0.03443 | 0.007 | 29.2419
10 | 1.0198 | 0.03816 | 0.0106 | 26.7243
10.5 | 1.0374 | 0.04337 | 0.0107 | 23.9198
11 | 1.0494 | 0.04857 | 0.0124 | 21.6059
11.5 | 1.0534 | 0.05493 | 0.0132 | 19.1771
12 | 1.0465 | 0.06295 | 0.0124 | 16.6243
12.5 | 1.0321 | 0.07257 | 0.0094 | 14.2221
13 | 1.0126 | 0.08362 | 0.0045 | 12.1095
13.5 | 0.9877 | 0.09642 | -0.0026 | 10.2437
14 | 0.9573 | 0.11127 | -0.0119 | 8.6034
14.5 | 0.9223 | 0.12824 | -0.0231 | 7.192
15 | 0.8782 | 0.14855 | -0.0364 | 5.9118
15.5 | 0.8471 | 0.16816 | -0.0484 | 5.0375
16 | 0.8483 | 0.18087 | -0.0561 | 4.6901
16.5 | 0.859 | 0.19104 | -0.0624 | 4.4964

## 49. Re 2M Mach 0.00 (1)
BIGFOIL.COM POLAR EXPORT
NACA64-216 a=0.8
NACA64-216 a=0.8 |  |  |  | Cl Max: | 1.387 | at alpha= | 13.5 | deg
JavaFoil+Calcfoil stall+Eppler ext transition |  |  |  | L/D Max: | 126.556 | at alpha= | 5.5 | deg
Re: | 2000000 |  |  | Cd Min: | 0.00584 | at alpha= | -3.5 | deg
Mach: | 0 |  |  | Cl=0 at alpha= | -1.5738 | deg
|  |  |  | @ Cl=0.1, Cd= | 0.0059052
|  |  |  | @ Cl=0.4, Cd= | 0.0060688
|  |  |  | @ Cl=0.6, Cd= | 0.0062778
alpha (deg) | Cl | Cd | Cm | Cl/Cd
-19.5 | -0.925 | 0.15541 | -0.006 | -5.951
-19 | -0.941 | 0.14351 | -0.007 | -6.559
-18.5 | -0.954 | 0.13677 | -0.008 | -6.975
-18 | -0.964 | 0.1309 | -0.008 | -7.361
-17.5 | -0.973 | 0.12339 | -0.008 | -7.889
-17 | -0.982 | 0.11486 | -0.009 | -8.551
-16.5 | -0.991 | 0.10546 | -0.01 | -9.396
-16 | -1 | 0.0952 | -0.011 | -10.504
-15.5 | -1.058 | 0.05832 | -0.014 | -18.137
-15 | -1.091 | 0.03982 | -0.015 | -27.399
-14.5 | -1.097 | 0.03329 | -0.016 | -32.961
-14 | -1.096 | 0.02898 | -0.017 | -37.807
-13.5 | -1.089 | 0.02576 | -0.018 | -42.259
-13 | -1.075 | 0.02345 | -0.019 | -45.857
-12.5 | -1.058 | 0.02138 | -0.019 | -49.509
-12 | -1.037 | 0.01963 | -0.02 | -52.831
-11.5 | -1.011 | 0.01828 | -0.021 | -55.305
-11 | -0.982 | 0.01697 | -0.022 | -57.832
-10.5 | -0.949 | 0.01582 | -0.022 | -59.998
-10 | -0.914 | 0.01467 | -0.023 | -62.309
-9.5 | -0.875 | 0.01368 | -0.024 | -63.95
-9 | -0.832 | 0.0129 | -0.025 | -64.508
-8.5 | -0.787 | 0.01211 | -0.026 | -65.03
-8 | -0.74 | 0.01151 | -0.026 | -64.31
-7.5 | -0.691 | 0.01097 | -0.027 | -62.956
-7 | -0.64 | 0.01004 | -0.028 | -63.8
-6.5 | -0.588 | 0.01011 | -0.029 | -58.139
-6 | -0.531 | 0.00972 | -0.03 | -54.576
-5.5 | -0.473 | 0.00942 | -0.03 | -50.181
-5 | -0.414 | 0.00915 | -0.031 | -45.241
-4.5 | -0.355 | 0.00885 | -0.032 | -40.057
-4 | -0.295 | 0.00585 | -0.032 | -50.371
-3.5 | -0.234 | 0.00584 | -0.033 | -40.129
-3 | -0.174 | 0.00585 | -0.034 | -29.712
-2.5 | -0.113 | 0.00584 | -0.034 | -19.327
-2 | -0.052 | 0.00587 | -0.035 | -8.801
-1.5 | 0.009 | 0.00587 | -0.036 | 1.617
-1 | 0.071 | 0.00591 | -0.037 | 11.973
-0.5 | 0.132 | 0.0059 | -0.037 | 22.394
0 | 0.193 | 0.00596 | -0.038 | 32.472
0.5 | 0.255 | 0.00596 | -0.039 | 42.719
1 | 0.316 | 0.00603 | -0.039 | 52.388
1.5 | 0.377 | 0.00605 | -0.04 | 62.307
2 | 0.438 | 0.0061 | -0.041 | 71.835
2.5 | 0.5 | 0.00617 | -0.041 | 80.98
3 | 0.559 | 0.00623 | -0.042 | 89.717
3.5 | 0.619 | 0.0063 | -0.043 | 98.251
4 | 0.678 | 0.0064 | -0.043 | 105.927
4.5 | 0.737 | 0.00648 | -0.044 | 113.843
5 | 0.796 | 0.0066 | -0.045 | 120.456
5.5 | 0.853 | 0.00674 | -0.046 | 126.556
6 | 0.896 | 0.01183 | -0.045 | 75.794
6.5 | 0.949 | 0.01234 | -0.046 | 76.924
7 | 1 | 0.01288 | -0.047 | 77.648
7.5 | 1.049 | 0.01347 | -0.047 | 77.838
8 | 1.095 | 0.01413 | -0.048 | 77.477
8.5 | 1.138 | 0.01478 | -0.048 | 77.009
9 | 1.179 | 0.01551 | -0.049 | 76.024
9.5 | 1.218 | 0.01628 | -0.049 | 74.805
10 | 1.252 | 0.01716 | -0.05 | 72.978
10.5 | 1.284 | 0.01809 | -0.05 | 70.979
11 | 1.312 | 0.01908 | -0.051 | 68.791
11.5 | 1.337 | 0.02021 | -0.051 | 66.146
12 | 1.357 | 0.02141 | -0.052 | 63.403
12.5 | 1.373 | 0.02287 | -0.052 | 60.04
13 | 1.384 | 0.02461 | -0.052 | 56.26
13.5 | 1.387 | 0.02649 | -0.053 | 52.375
14 | 1.385 | 0.02872 | -0.053 | 48.236
14.5 | 1.38 | 0.03045 | -0.053 | 45.336
15 | 1.369 | 0.03331 | -0.053 | 41.106
15.5 | 1.354 | 0.03601 | -0.054 | 37.597
16 | 1.331 | 0.04083 | -0.053 | 32.596
16.5 | 1.302 | 0.04705 | -0.053 | 27.683
17 | 1.277 | 0.05173 | -0.053 | 24.683
17.5 | 1.241 | 0.06016 | -0.052 | 20.637
18 | 1.142 | 0.1056 | -0.045 | 10.815
18.5 | 1.119 | 0.11044 | -0.045 | 10.131

## 50. Re 2M Mach 0.00 (2)
BIGFOIL.COM POLAR EXPORT
NACA64-216 a=0.8
NACA64-216 a=0.8 |  |  |  | Cl Max: | 1.4921 | at alpha= | 18.5 | deg
XFOIL ncrit=9 |  |  |  | L/D Max: | 112.06 | at alpha= | 4.5 | deg
Re: | 2000000 |  |  | Cd Min: | 0.08746 | at alpha= | -20 | deg
Mach: | 0 |  |  | Cl=0 at alpha= | -1.5534 | deg
|  |  |  | @ Cl=0.1, Cd= | 0.0053258
|  |  |  | @ Cl=0.4, Cd= | 0.0055064
|  |  |  | @ Cl=0.6, Cd= | 0.0058472
alpha (deg) | Cl | Cd | Cm | Cl/Cd
-20 | -1.195 | 0.08746 | -0.0368 | -13.6634
-19.5 | -1.2202 | 0.07614 | -0.043 | -16.0257
-19 | -1.2323 | 0.06747 | -0.0473 | -18.2644
-18.5 | -1.2452 | 0.05928 | -0.0508 | -21.0054
-18 | -1.271 | 0.05025 | -0.0539 | -25.2935
-17.5 | -1.2731 | 0.04449 | -0.0554 | -28.6154
-17 | -1.2662 | 0.04001 | -0.0561 | -31.6471
-16.5 | -1.2564 | 0.03614 | -0.0563 | -34.7648
-16 | -1.2406 | 0.03296 | -0.0562 | -37.6396
-15.5 | -1.2268 | 0.02977 | -0.0557 | -41.2093
-15 | -1.2074 | 0.02715 | -0.0549 | -44.4715
-14.5 | -1.1865 | 0.02476 | -0.0539 | -47.92
-14 | -1.1614 | 0.02278 | -0.0529 | -50.9833
-13.5 | -1.1235 | 0.02094 | -0.0539 | -53.6533
-13 | -1.0987 | 0.01929 | -0.0521 | -56.957
-12.5 | -1.092 | 0.0172 | -0.0474 | -63.4884
-12 | -1.0738 | 0.01602 | -0.0428 | -67.0287
-11.5 | -1.0425 | 0.01525 | -0.0397 | -68.3607
-11 | -1.0026 | 0.0145 | -0.0379 | -69.1448
-10.5 | -0.9588 | 0.01384 | -0.0367 | -69.2775
-10 | -0.9128 | 0.01319 | -0.0357 | -69.2039
-9.5 | -0.8677 | 0.01236 | -0.0347 | -70.2023
-9 | -0.818 | 0.01181 | -0.0342 | -69.2633
-8.5 | -0.7664 | 0.01134 | -0.034 | -67.5838
-8 | -0.715 | 0.01078 | -0.0337 | -66.3265
-7.5 | -0.6622 | 0.01031 | -0.0337 | -64.2289
-7 | -0.6078 | 0.00996 | -0.0338 | -61.0241
-6.5 | -0.5539 | 0.00951 | -0.0339 | -58.244
-6 | -0.4985 | 0.00916 | -0.0342 | -54.4214
-5.5 | -0.4433 | 0.00876 | -0.0344 | -50.605
-5 | -0.3885 | 0.00828 | -0.0347 | -46.9203
-4.5 | -0.3338 | 0.00773 | -0.035 | -43.1824
-4 | -0.2797 | 0.00699 | -0.0353 | -40.0143
-3.5 | -0.2268 | 0.00595 | -0.0357 | -38.1176
-3 | -0.1703 | 0.00552 | -0.0362 | -30.8514
-2.5 | -0.1116 | 0.00543 | -0.037 | -20.5525
-2 | -0.0527 | 0.00536 | -0.0377 | -9.8321
-1.5 | 0.0063 | 0.00535 | -0.0384 | 1.1776
-1 | 0.0655 | 0.00532 | -0.0392 | 12.312
-0.5 | 0.1246 | 0.00533 | -0.0399 | 23.3771
0 | 0.1839 | 0.00536 | -0.0407 | 34.3097
0.5 | 0.2429 | 0.00538 | -0.0414 | 45.1487
1 | 0.3022 | 0.00541 | -0.0422 | 55.8595
1.5 | 0.361 | 0.00546 | -0.0429 | 66.1172
2 | 0.4198 | 0.00553 | -0.0436 | 75.9132
2.5 | 0.4783 | 0.00559 | -0.0443 | 85.5635
3 | 0.5366 | 0.00568 | -0.0449 | 94.4718
3.5 | 0.5942 | 0.00583 | -0.0454 | 101.9211
4 | 0.6515 | 0.006 | -0.0459 | 108.5833
4.5 | 0.7071 | 0.00631 | -0.0461 | 112.0602
5 | 0.7524 | 0.00753 | -0.045 | 99.9203
5.5 | 0.7969 | 0.00867 | -0.0437 | 91.9146
6 | 0.8421 | 0.00963 | -0.0425 | 87.4455
6.5 | 0.8884 | 0.0104 | -0.0413 | 85.4231
7 | 0.933 | 0.01117 | -0.0399 | 83.5273
7.5 | 0.9789 | 0.01176 | -0.0386 | 83.2398
8 | 1.023 | 0.01237 | -0.037 | 82.7001
8.5 | 1.066 | 0.01292 | -0.0353 | 82.5077
9 | 1.0992 | 0.01358 | -0.0318 | 80.9426
9.5 | 1.1303 | 0.01426 | -0.0281 | 79.2637
10 | 1.1596 | 0.01513 | -0.0245 | 76.6424
10.5 | 1.1858 | 0.01621 | -0.0208 | 73.1524
11 | 1.2176 | 0.01695 | -0.0181 | 71.8348
11.5 | 1.2477 | 0.01822 | -0.0157 | 68.4797
12 | 1.2728 | 0.01986 | -0.0131 | 64.0886
12.5 | 1.2961 | 0.02175 | -0.0106 | 59.5908
13 | 1.323 | 0.0235 | -0.0086 | 56.2979
13.5 | 1.348 | 0.02548 | -0.0068 | 52.9042
14 | 1.3713 | 0.02766 | -0.0052 | 49.577
14.5 | 1.3914 | 0.03021 | -0.0036 | 46.0576
15 | 1.3974 | 0.03408 | -0.0018 | 41.0035
15.5 | 1.4191 | 0.0368 | -0.0009 | 38.5625
16 | 1.4372 | 0.03999 | -0.0003 | 35.939
16.5 | 1.4549 | 0.04334 | 0.0001 | 33.5695
17 | 1.467 | 0.04741 | 0.0003 | 30.9428
17.5 | 1.4799 | 0.05155 | 0.0001 | 28.7081
18 | 1.4879 | 0.05643 | -0.0004 | 26.3672
18.5 | 1.4921 | 0.06199 | -0.0014 | 24.07
19 | 1.4824 | 0.06956 | -0.0032 | 21.3111
19.5 | 1.4765 | 0.07705 | -0.0054 | 19.1629
20 | 1.4771 | 0.0839 | -0.0079 | 17.6055

## 51. Re 2M Mach 0.10 (1)
BIGFOIL.COM POLAR EXPORT
NACA64-216 a=0.8
NACA64-216 a=0.8 |  |  |  | Cl Max: | 1.376 | at alpha= | 13.5 | deg
JavaFoil+Calcfoil stall+Eppler ext transition |  |  |  | L/D Max: | 127.053 | at alpha= | 5.5 | deg
Re: | 2000000 |  |  | Cd Min: | 0.00584 | at alpha= | -3.5 | deg
Mach: | 0.1 |  |  | Cl=0 at alpha= | -1.5807 | deg
|  |  |  | @ Cl=0.1, Cd= | 0.0059147
|  |  |  | @ Cl=0.4, Cd= | 0.0060805
|  |  |  | @ Cl=0.6, Cd= | 0.0062747
alpha (deg) | Cl | Cd | Cm | Cl/Cd
-19 | -0.898 | 0.15115 | -0.007 | -5.941
-18.5 | -0.915 | 0.14171 | -0.007 | -6.46
-18 | -0.929 | 0.13449 | -0.008 | -6.906
-17.5 | -0.941 | 0.12749 | -0.008 | -7.38
-17 | -0.952 | 0.12002 | -0.009 | -7.93
-16.5 | -0.96 | 0.1127 | -0.009 | -8.52
-16 | -0.969 | 0.10408 | -0.01 | -9.307
-15.5 | -0.984 | 0.08991 | -0.011 | -10.943
-15 | -1.06 | 0.04623 | -0.015 | -22.936
-14.5 | -1.073 | 0.03759 | -0.016 | -28.546
-14 | -1.081 | 0.03052 | -0.017 | -35.434
-13.5 | -1.078 | 0.02673 | -0.018 | -40.324
-13 | -1.068 | 0.02415 | -0.019 | -44.21
-12.5 | -1.053 | 0.0219 | -0.019 | -48.063
-12 | -1.033 | 0.02004 | -0.02 | -51.576
-11.5 | -1.009 | 0.01862 | -0.021 | -54.189
-11 | -0.981 | 0.01725 | -0.022 | -56.862
-10.5 | -0.949 | 0.01611 | -0.022 | -58.891
-10 | -0.915 | 0.01491 | -0.023 | -61.359
-9.5 | -0.876 | 0.01394 | -0.024 | -62.804
-9 | -0.834 | 0.01305 | -0.025 | -63.895
-8.5 | -0.789 | 0.01224 | -0.026 | -64.472
-8 | -0.742 | 0.01162 | -0.026 | -63.889
-7.5 | -0.693 | 0.01106 | -0.027 | -62.677
-7 | -0.642 | 0.01015 | -0.028 | -63.225
-6.5 | -0.59 | 0.01013 | -0.029 | -58.253
-6 | -0.533 | 0.00976 | -0.03 | -54.61
-5.5 | -0.475 | 0.00945 | -0.03 | -50.286
-5 | -0.416 | 0.00914 | -0.031 | -45.496
-4.5 | -0.356 | 0.00888 | -0.032 | -40.138
-4 | -0.296 | 0.00585 | -0.033 | -50.673
-3.5 | -0.236 | 0.00584 | -0.033 | -40.329
-3 | -0.175 | 0.00584 | -0.034 | -29.869
-2.5 | -0.113 | 0.00588 | -0.035 | -19.286
-2 | -0.052 | 0.00587 | -0.035 | -8.848
-1.5 | 0.01 | 0.00587 | -0.036 | 1.626
-1 | 0.071 | 0.00591 | -0.037 | 12.037
-0.5 | 0.133 | 0.00592 | -0.037 | 22.421
0 | 0.194 | 0.00595 | -0.038 | 32.67
0.5 | 0.256 | 0.00599 | -0.039 | 42.758
1 | 0.318 | 0.00603 | -0.04 | 52.699
1.5 | 0.379 | 0.00605 | -0.04 | 62.682
2 | 0.441 | 0.00614 | -0.041 | 71.731
2.5 | 0.502 | 0.00618 | -0.042 | 81.298
3 | 0.561 | 0.00623 | -0.042 | 90.085
3.5 | 0.622 | 0.0063 | -0.043 | 98.75
4 | 0.682 | 0.00641 | -0.044 | 106.397
4.5 | 0.741 | 0.00648 | -0.044 | 114.307
5 | 0.799 | 0.00661 | -0.045 | 121.014
5.5 | 0.857 | 0.00674 | -0.046 | 127.053
6 | 0.9 | 0.01193 | -0.046 | 75.448
6.5 | 0.953 | 0.01244 | -0.046 | 76.604
7 | 1.004 | 0.01298 | -0.047 | 77.346
7.5 | 1.052 | 0.01359 | -0.047 | 77.467
8 | 1.098 | 0.01426 | -0.048 | 77.004
8.5 | 1.142 | 0.01493 | -0.048 | 76.458
9 | 1.182 | 0.01571 | -0.049 | 75.251
9.5 | 1.22 | 0.01652 | -0.049 | 73.847
10 | 1.254 | 0.01744 | -0.05 | 71.906
10.5 | 1.285 | 0.01834 | -0.05 | 70.048
11 | 1.312 | 0.01936 | -0.051 | 67.731
11.5 | 1.334 | 0.02052 | -0.051 | 65.026
12 | 1.353 | 0.02184 | -0.052 | 61.941
12.5 | 1.366 | 0.02356 | -0.052 | 57.988
13 | 1.375 | 0.02533 | -0.052 | 54.29
13.5 | 1.376 | 0.02714 | -0.053 | 50.685
14 | 1.37 | 0.02951 | -0.053 | 46.416
14.5 | 1.36 | 0.03194 | -0.053 | 42.576
15 | 1.346 | 0.03446 | -0.054 | 39.053
15.5 | 1.326 | 0.03755 | -0.054 | 35.314
16 | 1.293 | 0.04449 | -0.053 | 29.069
16.5 | 1.26 | 0.05149 | -0.053 | 24.462
17 | 1.228 | 0.0576 | -0.052 | 21.316
17.5 | 1.173 | 0.07525 | -0.05 | 15.585
18 | 1.092 | 0.11197 | -0.044 | 9.751
18.5 | 1.048 | 0.13055 | -0.041 | 8.027

## 52. Re 2M Mach 0.10 (2)
BIGFOIL.COM POLAR EXPORT
NACA64-216 a=0.8
NACA64-216 a=0.8 |  |  |  | Cl Max: | 1.474 | at alpha= | 18 | deg
XFOIL ncrit=9 |  |  |  | L/D Max: | 112.208 | at alpha= | 4.5 | deg
Re: | 2000000 |  |  | Cd Min: | 0.09826 | at alpha= | -20 | deg
Mach: | 0.1 |  |  | Cl=0 at alpha= | -1.553 | deg
|  |  |  | @ Cl=0.1, Cd= | 0.00534
|  |  |  | @ Cl=0.4, Cd= | 0.0055199
|  |  |  | @ Cl=0.6, Cd= | 0.0058562
alpha (deg) | Cl | Cd | Cm | Cl/Cd
-20 | -1.1451 | 0.09826 | -0.0319 | -11.6538
-19.5 | -1.1799 | 0.08464 | -0.0398 | -13.9402
-19 | -1.1999 | 0.07416 | -0.0455 | -16.1799
-18.5 | -1.2075 | 0.0661 | -0.0494 | -18.2678
-18 | -1.2402 | 0.0556 | -0.0537 | -22.3058
-17.5 | -1.2486 | 0.04874 | -0.0559 | -25.6176
-17 | -1.2485 | 0.04322 | -0.0572 | -28.8871
-16.5 | -1.2424 | 0.03871 | -0.0578 | -32.0951
-16 | -1.2283 | 0.03521 | -0.0578 | -34.885
-15.5 | -1.217 | 0.03164 | -0.0575 | -38.464
-15 | -1.1991 | 0.02875 | -0.0569 | -41.7078
-14.5 | -1.1801 | 0.0261 | -0.0559 | -45.2146
-14 | -1.1565 | 0.02389 | -0.0548 | -48.4094
-13.5 | -1.127 | 0.02181 | -0.0546 | -51.6735
-13 | -1.093 | 0.02006 | -0.0545 | -54.4865
-12.5 | -1.0851 | 0.01788 | -0.0502 | -60.6879
-12 | -1.0673 | 0.01645 | -0.046 | -64.8815
-11.5 | -1.0433 | 0.01557 | -0.0417 | -67.0071
-11 | -1.0053 | 0.01476 | -0.0395 | -68.1098
-10.5 | -0.9626 | 0.01404 | -0.038 | -68.5613
-10 | -0.916 | 0.01343 | -0.0369 | -68.2055
-9.5 | -0.872 | 0.01252 | -0.0356 | -69.6486
-9 | -0.8224 | 0.01193 | -0.035 | -68.9355
-8.5 | -0.7708 | 0.01144 | -0.0346 | -67.3776
-8 | -0.7188 | 0.01091 | -0.0343 | -65.8845
-7.5 | -0.6662 | 0.01038 | -0.0342 | -64.1811
-7 | -0.6115 | 0.01001 | -0.0342 | -61.0889
-6.5 | -0.5572 | 0.00956 | -0.0343 | -58.2845
-6 | -0.5014 | 0.00922 | -0.0345 | -54.3818
-5.5 | -0.4458 | 0.00882 | -0.0348 | -50.5442
-5 | -0.3906 | 0.00835 | -0.035 | -46.7784
-4.5 | -0.3356 | 0.00778 | -0.0353 | -43.1362
-4 | -0.2813 | 0.00705 | -0.0356 | -39.9007
-3.5 | -0.2281 | 0.00601 | -0.0359 | -37.9534
-3 | -0.1714 | 0.00553 | -0.0365 | -30.9946
-2.5 | -0.1124 | 0.00545 | -0.0372 | -20.6239
-2 | -0.0531 | 0.00537 | -0.0379 | -9.8883
-1.5 | 0.0063 | 0.00536 | -0.0386 | 1.1754
-1 | 0.0658 | 0.00534 | -0.0394 | 12.3221
-0.5 | 0.1253 | 0.00534 | -0.0401 | 23.4644
0 | 0.1849 | 0.00538 | -0.0409 | 34.368
0.5 | 0.2444 | 0.00539 | -0.0416 | 45.3432
1 | 0.3039 | 0.00543 | -0.0424 | 55.9669
1.5 | 0.3632 | 0.00547 | -0.0431 | 66.3985
2 | 0.4222 | 0.00555 | -0.0438 | 76.0721
2.5 | 0.4812 | 0.0056 | -0.0445 | 85.9286
3 | 0.5399 | 0.00571 | -0.0451 | 94.5534
3.5 | 0.5979 | 0.00585 | -0.0456 | 102.2051
4 | 0.6555 | 0.00602 | -0.0461 | 108.887
4.5 | 0.7114 | 0.00634 | -0.0463 | 112.2082
5 | 0.7563 | 0.00761 | -0.045 | 99.3824
5.5 | 0.8006 | 0.00878 | -0.0436 | 91.1845
6 | 0.8459 | 0.00973 | -0.0423 | 86.9373
6.5 | 0.8919 | 0.01052 | -0.041 | 84.7814
7 | 0.9366 | 0.01128 | -0.0395 | 83.0319
7.5 | 0.9828 | 0.01185 | -0.0381 | 82.9367
8 | 1.0265 | 0.01247 | -0.0363 | 82.3176
8.5 | 1.0683 | 0.01306 | -0.0343 | 81.7994
9 | 1.0983 | 0.01374 | -0.0301 | 79.9345
9.5 | 1.1296 | 0.01448 | -0.0264 | 78.011
10 | 1.1585 | 0.01545 | -0.0229 | 74.9838
10.5 | 1.1857 | 0.01655 | -0.0193 | 71.6435
11 | 1.2197 | 0.01738 | -0.0171 | 70.1784
11.5 | 1.247 | 0.01875 | -0.0142 | 66.5067
12 | 1.2691 | 0.02066 | -0.0112 | 61.4279
12.5 | 1.2954 | 0.02245 | -0.009 | 57.7016
13 | 1.3211 | 0.02437 | -0.0071 | 54.2101
13.5 | 1.3457 | 0.02648 | -0.0053 | 50.8195
14 | 1.3682 | 0.02883 | -0.0036 | 47.4575
14.5 | 1.3856 | 0.03172 | -0.002 | 43.6822
15 | 1.3925 | 0.03569 | -0.0003 | 39.0165
15.5 | 1.4146 | 0.03851 | 0.0004 | 36.7333
16 | 1.4312 | 0.042 | 0.001 | 34.0762
16.5 | 1.4476 | 0.04562 | 0.0013 | 31.7317
17 | 1.4587 | 0.05 | 0.0013 | 29.174
17.5 | 1.4697 | 0.05453 | 0.001 | 26.9521
18 | 1.474 | 0.06009 | 0.0002 | 24.5299
18.5 | 1.4722 | 0.06662 | -0.0012 | 22.0985
19 | 1.4595 | 0.07497 | -0.0035 | 19.4678
19.5 | 1.4595 | 0.08193 | -0.0059 | 17.814
20 | 1.4565 | 0.08964 | -0.0089 | 16.2483

## 53. Re 2M Mach 0.25 (1)
BIGFOIL.COM POLAR EXPORT
NACA64-216 a=0.8
NACA64-216 a=0.8 |  |  |  | Cl Max: | 1.311 | at alpha= | 12 | deg
JavaFoil+Calcfoil stall+Eppler ext transition |  |  |  | L/D Max: | 121.623 | at alpha= | 5 | deg
Re: | 2000000 |  |  | Cd Min: | 0.0059 | at alpha= | -2 | deg
Mach: | 0.25 |  |  | Cl=0 at alpha= | -1.5794 | deg
|  |  |  | @ Cl=0.1, Cd= | 0.0059486
|  |  |  | @ Cl=0.4, Cd= | 0.0061411
|  |  |  | @ Cl=0.6, Cd= | 0.0063508
alpha (deg) | Cl | Cd | Cm | Cl/Cd
-17.5 | -0.677 | 0.15135 | -0.007 | -4.474
-17 | -0.718 | 0.14215 | -0.007 | -5.049
-16.5 | -0.754 | 0.13179 | -0.008 | -5.722
-16 | -0.786 | 0.12394 | -0.008 | -6.344
-15.5 | -0.814 | 0.11436 | -0.009 | -7.116
-15 | -0.839 | 0.10574 | -0.01 | -7.93
-14.5 | -0.855 | 0.10025 | -0.01 | -8.529
-14 | -0.87 | 0.09239 | -0.011 | -9.415
-13.5 | -0.889 | 0.07941 | -0.013 | -11.198
-13 | -0.986 | 0.03363 | -0.018 | -29.319
-12.5 | -1 | 0.02665 | -0.02 | -37.519
-12 | -0.997 | 0.02335 | -0.02 | -42.718
-11.5 | -0.986 | 0.02098 | -0.021 | -47.016
-11 | -0.968 | 0.01918 | -0.022 | -50.477
-10.5 | -0.944 | 0.01758 | -0.023 | -53.718
-10 | -0.915 | 0.01621 | -0.024 | -56.412
-9.5 | -0.879 | 0.01513 | -0.024 | -58.113
-9 | -0.84 | 0.01394 | -0.025 | -60.3
-8.5 | -0.797 | 0.01317 | -0.026 | -60.521
-8 | -0.752 | 0.01233 | -0.027 | -60.975
-7.5 | -0.704 | 0.01162 | -0.028 | -60.571
-7 | -0.653 | 0.01103 | -0.029 | -59.182
-6.5 | -0.6 | 0.01057 | -0.03 | -56.753
-6 | -0.546 | 0.01014 | -0.03 | -53.863
-5.5 | -0.487 | 0.0097 | -0.031 | -50.206
-5 | -0.427 | 0.00938 | -0.032 | -45.504
-4.5 | -0.366 | 0.00908 | -0.033 | -40.318
-4 | -0.304 | 0.00592 | -0.033 | -51.397
-3.5 | -0.242 | 0.00591 | -0.034 | -40.976
-3 | -0.179 | 0.00592 | -0.035 | -30.311
-2.5 | -0.116 | 0.00593 | -0.036 | -19.649
-2 | -0.053 | 0.0059 | -0.036 | -9.046
-1.5 | 0.01 | 0.00594 | -0.037 | 1.651
-1 | 0.073 | 0.00594 | -0.038 | 12.304
-0.5 | 0.136 | 0.00596 | -0.038 | 22.886
0 | 0.2 | 0.00599 | -0.039 | 33.361
0.5 | 0.263 | 0.00604 | -0.04 | 43.581
1 | 0.326 | 0.00609 | -0.041 | 53.618
1.5 | 0.39 | 0.00613 | -0.041 | 63.581
2 | 0.453 | 0.0062 | -0.042 | 72.97
2.5 | 0.516 | 0.00625 | -0.043 | 82.565
3 | 0.577 | 0.00631 | -0.044 | 91.4
3.5 | 0.639 | 0.00642 | -0.044 | 99.477
4 | 0.7 | 0.00649 | -0.045 | 107.928
4.5 | 0.761 | 0.00662 | -0.046 | 114.989
5 | 0.82 | 0.00675 | -0.046 | 121.623
5.5 | 0.866 | 0.01187 | -0.046 | 72.906
6 | 0.92 | 0.01241 | -0.047 | 74.183
6.5 | 0.973 | 0.01299 | -0.047 | 74.948
7 | 1.025 | 0.01362 | -0.048 | 75.216
7.5 | 1.072 | 0.01429 | -0.049 | 75.03
8 | 1.117 | 0.01505 | -0.049 | 74.197
8.5 | 1.158 | 0.01587 | -0.05 | 72.963
9 | 1.195 | 0.01671 | -0.05 | 71.523
9.5 | 1.228 | 0.01763 | -0.051 | 69.655
10 | 1.257 | 0.0187 | -0.051 | 67.215
10.5 | 1.28 | 0.01987 | -0.052 | 64.399
11 | 1.297 | 0.02112 | -0.052 | 61.392
11.5 | 1.308 | 0.02261 | -0.053 | 57.861
12 | 1.311 | 0.02467 | -0.053 | 53.124
12.5 | 1.307 | 0.02675 | -0.053 | 48.861
13 | 1.296 | 0.02925 | -0.053 | 44.319
13.5 | 1.269 | 0.03261 | -0.053 | 38.931
14 | 1.232 | 0.03704 | -0.053 | 33.26
14.5 | 1.187 | 0.04231 | -0.053 | 28.051
15 | 1.044 | 0.08878 | -0.043 | 11.765
15.5 | 0.982 | 0.10524 | -0.039 | 9.33
16 | 0.923 | 0.11994 | -0.035 | 7.698
16.5 | 0.866 | 0.13234 | -0.032 | 6.544
17 | 0.808 | 0.1419 | -0.031 | 5.695

## 54. Re 2M Mach 0.25 (2)
BIGFOIL.COM POLAR EXPORT
NACA64-216 a=0.8
NACA64-216 a=0.8 |  |  |  | Cl Max: | 1.3915 | at alpha= | 17 | deg
XFOIL ncrit=9 |  |  |  | L/D Max: | 111.411 | at alpha= | 4.5 | deg
Re: | 2000000 |  |  | Cd Min: | 0.21943 | at alpha= | -20 | deg
Mach: | 0.25 |  |  | Cl=0 at alpha= | -1.5502 | deg
|  |  |  | @ Cl=0.1, Cd= | 0.00542
|  |  |  | @ Cl=0.4, Cd= | 0.0055843
|  |  |  | @ Cl=0.6, Cd= | 0.0058967
alpha (deg) | Cl | Cd | Cm | Cl/Cd
-20 | -0.6768 | 0.21943 | 0.0306 | -3.0844
-19.5 | -0.8564 | 0.15708 | 0.0001 | -5.452
-19 | -0.93 | 0.13222 | -0.0157 | -7.0337
-18.5 | -0.9815 | 0.1133 | -0.0278 | -8.6628
-18 | -1.0358 | 0.09507 | -0.0394 | -10.8951
-17.5 | -1.0695 | 0.08139 | -0.0477 | -13.1404
-17 | -1.0972 | 0.06967 | -0.0543 | -15.7485
-16.5 | -1.1169 | 0.06004 | -0.0589 | -18.6026
-16 | -1.1203 | 0.05299 | -0.0617 | -21.1417
-15.5 | -1.1292 | 0.04597 | -0.0638 | -24.5638
-15 | -1.1247 | 0.04076 | -0.0646 | -27.5932
-14.5 | -1.119 | 0.03611 | -0.0647 | -30.9886
-14 | -1.1076 | 0.0322 | -0.0642 | -34.3975
-13 | -1.0615 | 0.02512 | -0.0657 | -42.2572
-12.5 | -1.0387 | 0.02312 | -0.0631 | -44.9265
-12 | -1.0275 | 0.02045 | -0.0597 | -50.2445
-11 | -0.99 | 0.01664 | -0.0523 | -59.4952
-10.5 | -0.9691 | 0.01546 | -0.0471 | -62.6843
-10 | -0.9325 | 0.01453 | -0.044 | -64.1776
-9.5 | -0.886 | 0.01384 | -0.0422 | -64.0173
-9 | -0.844 | 0.01273 | -0.0399 | -66.3001
-8.5 | -0.7932 | 0.01208 | -0.0388 | -65.6623
-8 | -0.7401 | 0.01151 | -0.038 | -64.3006
-7.5 | -0.6869 | 0.01086 | -0.0372 | -63.2505
-7 | -0.6315 | 0.01035 | -0.0368 | -61.0145
-6.5 | -0.5747 | 0.00993 | -0.0367 | -57.8751
-6 | -0.518 | 0.00947 | -0.0365 | -54.699
-5.5 | -0.4605 | 0.00907 | -0.0366 | -50.7718
-5 | -0.4028 | 0.00864 | -0.0367 | -46.6204
-4.5 | -0.3461 | 0.00804 | -0.0368 | -43.0473
-4 | -0.2897 | 0.00735 | -0.037 | -39.415
-3 | -0.1777 | 0.00562 | -0.0376 | -31.6192
-2.5 | -0.1166 | 0.00552 | -0.0383 | -21.1232
-2 | -0.0555 | 0.00545 | -0.039 | -10.1835
-1.5 | 0.0062 | 0.00541 | -0.0397 | 1.146
-1 | 0.0675 | 0.00542 | -0.0405 | 12.4539
-0.5 | 0.1293 | 0.00542 | -0.0413 | 23.8561
0 | 0.1906 | 0.00546 | -0.042 | 34.9084
0.5 | 0.2524 | 0.00548 | -0.0428 | 46.0584
1 | 0.3135 | 0.00553 | -0.0435 | 56.6908
1.5 | 0.3753 | 0.00556 | -0.0443 | 67.5
2 | 0.4363 | 0.00562 | -0.045 | 77.6335
2.5 | 0.4972 | 0.00572 | -0.0456 | 86.9231
3 | 0.5579 | 0.00582 | -0.0461 | 95.8591
3.5 | 0.6183 | 0.00593 | -0.0467 | 104.2664
4 | 0.6777 | 0.00615 | -0.047 | 110.1951
4.5 | 0.7342 | 0.00659 | -0.0469 | 111.4112
5 | 0.7772 | 0.00805 | -0.0449 | 96.5466
5.5 | 0.8211 | 0.00926 | -0.043 | 88.6717
6 | 0.8664 | 0.01022 | -0.0411 | 84.775
6.5 | 0.9107 | 0.01108 | -0.039 | 82.1931
7 | 0.9547 | 0.01182 | -0.0367 | 80.7699
7.5 | 0.9986 | 0.01246 | -0.0344 | 80.1445
8 | 1.034 | 0.01309 | -0.0305 | 78.9916
8.5 | 1.062 | 0.01402 | -0.0257 | 75.7489
9 | 1.0958 | 0.0149 | -0.0221 | 73.5436
9.5 | 1.1263 | 0.01604 | -0.0185 | 70.2182
10 | 1.1519 | 0.01754 | -0.0146 | 65.6727
10.5 | 1.1827 | 0.01884 | -0.0115 | 62.776
11.5 | 1.2364 | 0.02244 | -0.006 | 55.098
12 | 1.2588 | 0.02486 | -0.0034 | 50.6356
12.5 | 1.2842 | 0.02722 | -0.0013 | 47.1785
13 | 1.3053 | 0.03001 | 0.0007 | 43.4955
13.5 | 1.3256 | 0.03303 | 0.0024 | 40.1332
14 | 1.3368 | 0.037 | 0.004 | 36.1297
14.5 | 1.3476 | 0.04129 | 0.0051 | 32.6374
15 | 1.3593 | 0.04573 | 0.0058 | 29.7245
15.5 | 1.3753 | 0.04998 | 0.0061 | 27.517
16 | 1.381 | 0.05551 | 0.0058 | 24.8784
16.5 | 1.3903 | 0.06093 | 0.0052 | 22.818
17 | 1.3915 | 0.06756 | 0.0038 | 20.5965
17.5 | 1.3817 | 0.07595 | 0.0013 | 18.1922
18 | 1.3606 | 0.08636 | -0.0026 | 15.755
18.5 | 1.3519 | 0.09566 | -0.0066 | 14.1323
19 | 1.334 | 0.1068 | -0.0121 | 12.4906
19.5 | 1.3152 | 0.11861 | -0.0186 | 11.0884
20 | 1.288 | 0.13231 | -0.0268 | 9.7347

## 55. Re 2M Mach 0.50 (1)
BIGFOIL.COM POLAR EXPORT
NACA64-216 a=0.8
NACA64-216 a=0.8 |  |  |  | Cl Max: | 1.193 | at alpha= | 20 | deg
JavaFoil+Calcfoil stall+Eppler ext transition |  |  |  | L/D Max: | 124.881 | at alpha= | 4.5 | deg
Re: | 2000000 |  |  | Cd Min: | 0.00613 | at alpha= | -2.5 | deg
Mach: | 0.5 |  |  | Cl=0 at alpha= | -1.5775 | deg
|  |  |  | @ Cl=0.1, Cd= | 0.0062103
|  |  |  | @ Cl=0.4, Cd= | 0.0064344
|  |  |  | @ Cl=0.6, Cd= | 0.0067146
alpha (deg) | Cl | Cd | Cm | Cl/Cd
-20 | -1.026 | 0.17802 | -0.007 | -5.765
-19.5 | -1.001 | 0.17257 | -0.008 | -5.8
-19 | -0.971 | 0.16762 | -0.008 | -5.791
-18.5 | -0.943 | 0.16236 | -0.008 | -5.808
-18 | -0.915 | 0.15547 | -0.009 | -5.888
-17.5 | -0.888 | 0.15088 | -0.009 | -5.888
-17 | -0.861 | 0.14952 | -0.009 | -5.758
-16.5 | -0.832 | 0.14224 | -0.009 | -5.85
-16 | -0.804 | 0.13661 | -0.01 | -5.888
-15.5 | -0.777 | 0.1321 | -0.01 | -5.883
-15 | -0.75 | 0.13072 | -0.011 | -5.74
-14.5 | -0.721 | 0.12207 | -0.01 | -5.906
-14 | -0.693 | 0.11686 | -0.011 | -5.931
-13.5 | -0.666 | 0.11309 | -0.011 | -5.886
-13 | -0.638 | 0.10864 | -0.011 | -5.875
-12.5 | -0.61 | 0.10721 | -0.011 | -5.688
-12 | -0.582 | 0.10203 | -0.011 | -5.704
-11.5 | -0.554 | 0.09822 | -0.012 | -5.644
-11 | -0.527 | 0.09251 | -0.012 | -5.694
-10.5 | -0.499 | 0.09184 | -0.012 | -5.436
-10 | -0.471 | 0.07789 | -0.012 | -6.049
-9.5 | -0.444 | 0.06797 | -0.013 | -6.525
-9 | -0.571 | 0.06174 | -0.012 | -9.253
-8.5 | -0.745 | 0.01896 | -0.028 | -39.303
-8 | -0.747 | 0.01698 | -0.029 | -43.991
-7.5 | -0.722 | 0.01546 | -0.03 | -46.693
-7 | -0.684 | 0.01418 | -0.031 | -48.232
-6.5 | -0.638 | 0.01298 | -0.032 | -49.106
-6 | -0.585 | 0.01209 | -0.033 | -48.35
-5.5 | -0.527 | 0.01135 | -0.034 | -46.466
-5 | -0.467 | 0.01073 | -0.035 | -43.471
-4.5 | -0.403 | 0.01025 | -0.036 | -39.306
-4 | -0.339 | 0.00972 | -0.037 | -34.882
-3.5 | -0.27 | 0.00616 | -0.038 | -43.825
-3 | -0.2 | 0.00615 | -0.039 | -32.567
-2.5 | -0.13 | 0.00613 | -0.04 | -21.231
-2 | -0.06 | 0.00615 | -0.041 | -9.7
-1.5 | 0.011 | 0.00617 | -0.041 | 1.777
-1 | 0.082 | 0.0062 | -0.042 | 13.177
-0.5 | 0.152 | 0.00624 | -0.043 | 24.421
0 | 0.223 | 0.00626 | -0.044 | 35.651
0.5 | 0.294 | 0.0063 | -0.045 | 46.674
1 | 0.365 | 0.00639 | -0.045 | 57.11
1.5 | 0.436 | 0.00648 | -0.046 | 67.237
2 | 0.506 | 0.00654 | -0.047 | 77.343
2.5 | 0.577 | 0.00667 | -0.048 | 86.494
3 | 0.644 | 0.0068 | -0.049 | 94.649
3.5 | 0.713 | 0.00692 | -0.049 | 103.065
4 | 0.78 | 0.00709 | -0.05 | 110.077
4.5 | 0.843 | 0.00675 | -0.051 | 124.881
5 | 0.889 | 0.01337 | -0.051 | 66.496
5.5 | 0.947 | 0.01416 | -0.051 | 66.93
6 | 1.002 | 0.01504 | -0.052 | 66.64
6.5 | 1.052 | 0.01604 | -0.052 | 65.6
7 | 1.096 | 0.0171 | -0.053 | 64.124
7.5 | 1.126 | 0.01833 | -0.054 | 61.411
8 | 1.136 | 0.01988 | -0.054 | 57.149
8.5 | 1.112 | 0.02169 | -0.055 | 51.269
9 | 0.972 | 0.02601 | -0.054 | 37.376
9.5 | 0.616 | 0.07181 | -0.026 | 8.58
10 | 0.644 | 0.07056 | -0.026 | 9.121
10.5 | 0.67 | 0.08768 | -0.025 | 7.646
11 | 0.698 | 0.09178 | -0.028 | 7.611
11.5 | 0.726 | 0.09471 | -0.028 | 7.661
12 | 0.753 | 0.101 | -0.028 | 7.452
12.5 | 0.78 | 0.10638 | -0.029 | 7.332
13 | 0.808 | 0.11076 | -0.031 | 7.297
13.5 | 0.835 | 0.11672 | -0.031 | 7.154
14 | 0.862 | 0.11898 | -0.032 | 7.248
14.5 | 0.892 | 0.12797 | -0.035 | 6.972
15 | 0.918 | 0.13377 | -0.035 | 6.861
15.5 | 0.945 | 0.13663 | -0.035 | 6.915
16 | 0.973 | 0.14192 | -0.037 | 6.859
16.5 | 1.001 | 0.14764 | -0.038 | 6.777
17 | 1.027 | 0.15101 | -0.038 | 6.804
17.5 | 1.055 | 0.15833 | -0.039 | 6.661
18 | 1.085 | 0.15977 | -0.041 | 6.79
18.5 | 1.11 | 0.16282 | -0.041 | 6.818
19 | 1.136 | 0.16975 | -0.042 | 6.695
19.5 | 1.163 | 0.17614 | -0.042 | 6.605
20 | 1.193 | 0.18406 | -0.044 | 6.479

## 56. Re 2M Mach 0.50 (2)
BIGFOIL.COM POLAR EXPORT
NACA64-216 a=0.8
NACA64-216 a=0.8 |  |  |  | Cl Max: | 1.1287 | at alpha= | 12 | deg
XFOIL ncrit=9 |  |  |  | L/D Max: | 115.753 | at alpha= | 4 | deg
Re: | 2000000 |  |  | Cd Min: | 0.24719 | at alpha= | -20 | deg
Mach: | 0.5 |  |  | Cl=0 at alpha= | -1.5325 | deg
|  |  |  | @ Cl=0.1, Cd= | 0.00576
|  |  |  | @ Cl=0.4, Cd= | 0.0059339
|  |  |  | @ Cl=0.6, Cd= | 0.0061622
alpha (deg) | Cl | Cd | Cm | Cl/Cd
-20 | -0.7131 | 0.24719 | 0.0418 | -2.8848
-19.5 | -0.6927 | 0.23838 | 0.0363 | -2.9059
-19 | -0.6699 | 0.23109 | 0.0314 | -2.8989
-18.5 | -0.6502 | 0.22211 | 0.026 | -2.9274
-18 | -0.631 | 0.21319 | 0.0207 | -2.9598
-17.5 | -0.613 | 0.20398 | 0.0153 | -3.0052
-17 | -0.5992 | 0.1933 | 0.0095 | -3.0998
-16.5 | -0.5861 | 0.18277 | 0.0036 | -3.2068
-16 | -0.5737 | 0.17281 | -0.0021 | -3.3198
-15.5 | -0.5586 | 0.16401 | -0.0073 | -3.4059
-15 | -0.5465 | 0.15455 | -0.0128 | -3.5361
-14 | -0.551 | 0.12946 | -0.0275 | -4.2561
-13.5 | -0.5901 | 0.10895 | -0.0425 | -5.4162
-13 | -0.6225 | 0.09397 | -0.0516 | -6.6245
-12.5 | -0.6502 | 0.07973 | -0.0606 | -8.155
-12 | -0.6801 | 0.06633 | -0.0698 | -10.2533
-11 | -0.7361 | 0.04555 | -0.0809 | -16.1603
-10.5 | -0.7613 | 0.03753 | -0.0826 | -20.2851
-10 | -0.7796 | 0.03087 | -0.0818 | -25.2543
-9.5 | -0.7849 | 0.02573 | -0.0788 | -30.5052
-8.5 | -0.7621 | 0.01873 | -0.0704 | -40.6887
-8 | -0.74 | 0.01626 | -0.0658 | -45.5105
-7.5 | -0.7212 | 0.01425 | -0.0597 | -50.6105
-7 | -0.6875 | 0.01301 | -0.0541 | -52.844
-6.5 | -0.6401 | 0.01181 | -0.0504 | -54.1998
-6 | -0.5813 | 0.01102 | -0.0481 | -52.7495
-5.5 | -0.5199 | 0.0103 | -0.0464 | -50.4757
-5 | -0.455 | 0.00977 | -0.0453 | -46.5711
-4.5 | -0.39 | 0.00924 | -0.0445 | -42.2078
-4 | -0.3263 | 0.00855 | -0.0438 | -38.1637
-3 | -0.2062 | 0.00615 | -0.0429 | -33.5285
-2.5 | -0.1368 | 0.00585 | -0.0433 | -23.3846
-2 | -0.0662 | 0.00577 | -0.0439 | -11.4731
-1.5 | 0.0046 | 0.00576 | -0.0446 | 0.79861
-1 | 0.0754 | 0.00576 | -0.0454 | 13.0903
-0.5 | 0.146 | 0.00576 | -0.0462 | 25.3472
0 | 0.2167 | 0.0058 | -0.047 | 37.3621
0.5 | 0.2874 | 0.00583 | -0.0478 | 49.2967
1 | 0.3575 | 0.00591 | -0.0485 | 60.4907
1.5 | 0.4286 | 0.00595 | -0.0493 | 72.0336
2.5 | 0.5696 | 0.00611 | -0.0503 | 93.2242
3 | 0.6395 | 0.00623 | -0.0505 | 102.6485
3.5 | 0.709 | 0.00641 | -0.0506 | 110.6084
4 | 0.7767 | 0.00671 | -0.0501 | 115.7526
4.5 | 0.8193 | 0.00826 | -0.0462 | 99.1889
5 | 0.8498 | 0.00997 | -0.0404 | 85.2357
5.5 | 0.875 | 0.01125 | -0.0333 | 77.7778
6 | 0.8922 | 0.01273 | -0.0254 | 70.0864
6.5 | 0.923 | 0.01418 | -0.0201 | 65.0917
7 | 0.9572 | 0.01574 | -0.0155 | 60.8132
7.5 | 0.9913 | 0.0175 | -0.0113 | 56.6457
8 | 1.0203 | 0.01974 | -0.007 | 51.6869
8.5 | 1.0485 | 0.02224 | -0.003 | 47.1448
9 | 1.074 | 0.02508 | 0.0008 | 42.823
9.5 | 1.0909 | 0.02865 | 0.0045 | 38.0768
10 | 1.1062 | 0.0326 | 0.0078 | 33.9325
10.5 | 1.1187 | 0.03704 | 0.0107 | 30.2025
11 | 1.1254 | 0.04207 | 0.0133 | 26.7507
12 | 1.1287 | 0.05491 | 0.0144 | 20.5555
12.5 | 1.1113 | 0.06396 | 0.013 | 17.3749
13 | 1.0852 | 0.07487 | 0.0093 | 14.4945
13.5 | 1.0565 | 0.08727 | 0.0033 | 12.1061
14 | 1.0277 | 0.10094 | -0.0047 | 10.1813
14.5 | 0.9986 | 0.11588 | -0.0143 | 8.6175
15 | 0.9704 | 0.13165 | -0.0248 | 7.3711
15.5 | 0.9533 | 0.14607 | -0.0342 | 6.5263
16 | 0.9313 | 0.16193 | -0.0447 | 5.7513
16.5 | 0.8903 | 0.18356 | -0.0587 | 4.8502
17 | 0.8863 | 0.1981 | -0.0676 | 4.474

## 57. Re 3M Mach 0.00 (1)
BIGFOIL.COM POLAR EXPORT
NACA64-216 a=0.8
NACA64-216 a=0.8 |  |  |  | Cl Max: | 1.394 | at alpha= | 13.5 | deg
JavaFoil+Calcfoil stall+Eppler ext transition |  |  |  | L/D Max: | 134.043 | at alpha= | 5.5 | deg
Re: | 3000000 |  |  | Cd Min: | 0.0055 | at alpha= | -2.5 | deg
Mach: | 0 |  |  | Cl=0 at alpha= | -1.5738 | deg
|  |  |  | @ Cl=0.1, Cd= | 0.0055553
|  |  |  | @ Cl=0.4, Cd= | 0.0057189
|  |  |  | @ Cl=0.6, Cd= | 0.0058842
alpha (deg) | Cl | Cd | Cm | Cl/Cd
-19.5 | -0.932 | 0.14422 | -0.007 | -6.464
-19 | -0.95 | 0.13324 | -0.008 | -7.128
-18.5 | -0.966 | 0.12342 | -0.008 | -7.823
-18 | -0.98 | 0.11417 | -0.009 | -8.586
-17.5 | -0.992 | 0.10666 | -0.01 | -9.296
-17 | -1.046 | 0.07001 | -0.012 | -14.937
-16.5 | -1.073 | 0.05451 | -0.013 | -19.691
-16 | -1.09 | 0.04526 | -0.014 | -24.085
-15.5 | -1.102 | 0.03796 | -0.015 | -29.038
-15 | -1.11 | 0.03197 | -0.016 | -34.73
-14.5 | -1.111 | 0.02813 | -0.017 | -39.483
-14 | -1.106 | 0.02513 | -0.017 | -44.018
-13.5 | -1.097 | 0.02276 | -0.018 | -48.178
-13 | -1.082 | 0.02095 | -0.019 | -51.664
-12.5 | -1.064 | 0.01925 | -0.019 | -55.294
-12 | -1.042 | 0.01778 | -0.02 | -58.624
-11.5 | -1.016 | 0.01662 | -0.021 | -61.115
-11 | -0.987 | 0.0154 | -0.022 | -64.069
-10.5 | -0.955 | 0.01428 | -0.022 | -66.899
-10 | -0.92 | 0.01332 | -0.023 | -69.082
-9.5 | -0.88 | 0.01248 | -0.024 | -70.52
-9 | -0.837 | 0.01181 | -0.025 | -70.836
-8.5 | -0.792 | 0.01115 | -0.026 | -70.996
-8 | -0.744 | 0.01065 | -0.026 | -69.841
-7.5 | -0.698 | 0.01016 | -0.027 | -68.661
-7 | -0.643 | 0.00973 | -0.028 | -66.128
-6.5 | -0.588 | 0.00939 | -0.029 | -62.587
-6 | -0.531 | 0.00909 | -0.03 | -58.363
-5.5 | -0.473 | 0.00882 | -0.03 | -53.596
-5 | -0.414 | 0.00856 | -0.031 | -48.39
-4.5 | -0.355 | 0.0083 | -0.032 | -42.725
-4 | -0.295 | 0.00556 | -0.032 | -53.071
-3.5 | -0.234 | 0.00552 | -0.033 | -42.504
-3 | -0.174 | 0.00551 | -0.034 | -31.539
-2.5 | -0.113 | 0.0055 | -0.034 | -20.508
-2 | -0.052 | 0.00553 | -0.035 | -9.345
-1.5 | 0.009 | 0.00553 | -0.036 | 1.718
-1 | 0.071 | 0.00556 | -0.037 | 12.741
-0.5 | 0.132 | 0.00555 | -0.037 | 23.783
0 | 0.193 | 0.00557 | -0.038 | 34.724
0.5 | 0.255 | 0.00559 | -0.039 | 45.528
1 | 0.316 | 0.00563 | -0.039 | 56.119
1.5 | 0.377 | 0.0057 | -0.04 | 66.221
2 | 0.438 | 0.00575 | -0.041 | 76.3
2.5 | 0.5 | 0.00579 | -0.041 | 86.226
3 | 0.559 | 0.00585 | -0.042 | 95.562
3.5 | 0.619 | 0.0059 | -0.043 | 104.872
4 | 0.678 | 0.00599 | -0.043 | 113.215
4.5 | 0.737 | 0.0061 | -0.044 | 120.87
5 | 0.796 | 0.0062 | -0.045 | 128.28
5.5 | 0.853 | 0.00636 | -0.046 | 134.043
6 | 0.899 | 0.01102 | -0.046 | 81.516
6.5 | 0.952 | 0.01148 | -0.046 | 82.876
7 | 1.003 | 0.01198 | -0.047 | 83.731
7.5 | 1.051 | 0.01252 | -0.047 | 83.986
8 | 1.098 | 0.01311 | -0.048 | 83.744
8.5 | 1.142 | 0.01372 | -0.048 | 83.222
9 | 1.183 | 0.01436 | -0.049 | 82.349
9.5 | 1.221 | 0.01506 | -0.049 | 81.111
10 | 1.256 | 0.01587 | -0.05 | 79.169
10.5 | 1.288 | 0.01671 | -0.05 | 77.075
11 | 1.316 | 0.01761 | -0.051 | 74.751
11.5 | 1.341 | 0.01863 | -0.051 | 71.968
12 | 1.361 | 0.01969 | -0.052 | 69.144
12.5 | 1.378 | 0.021 | -0.052 | 65.634
13 | 1.391 | 0.02239 | -0.053 | 62.117
13.5 | 1.394 | 0.0241 | -0.053 | 57.832
14 | 1.392 | 0.02605 | -0.053 | 53.432
14.5 | 1.388 | 0.02751 | -0.054 | 50.455
15 | 1.377 | 0.03011 | -0.054 | 45.718
15.5 | 1.362 | 0.03258 | -0.054 | 41.816
16 | 1.342 | 0.03623 | -0.054 | 37.04
16.5 | 1.317 | 0.04049 | -0.054 | 32.522
17 | 1.29 | 0.04517 | -0.054 | 28.552
17.5 | 1.259 | 0.05099 | -0.054 | 24.689
18 | 1.223 | 0.05903 | -0.053 | 20.722
18.5 | 1.187 | 0.06734 | -0.053 | 17.629

## 58. Re 3M Mach 0.00 (2)
BIGFOIL.COM POLAR EXPORT
NACA64-216 a=0.8
NACA64-216 a=0.8 |  |  |  | Cl Max: | 1.5873 | at alpha= | 20 | deg
XFOIL ncrit=9 |  |  |  | L/D Max: | 113.641 | at alpha= | 4 | deg
Re: | 3000000 |  |  | Cd Min: | 0.06828 | at alpha= | 20 | deg
Mach: | 0 |  |  | Cl=0 at alpha= | -1.5575 | deg
|  |  |  | @ Cl=0.1, Cd= | 0.00485
|  |  |  | @ Cl=0.4, Cd= | 0.0050107
|  |  |  | @ Cl=0.6, Cd= | 0.0054515
alpha (deg) | Cl | Cd | Cm | Cl/Cd
-20 | -1.3787 | 0.06096 | -0.05 | -22.6165
-19.5 | -1.3864 | 0.054 | -0.0526 | -25.6741
-19 | -1.3848 | 0.04849 | -0.0543 | -28.5585
-18.5 | -1.3789 | 0.04371 | -0.0555 | -31.5466
-18 | -1.3688 | 0.03961 | -0.0561 | -34.5569
-17.5 | -1.3592 | 0.03573 | -0.0564 | -38.0409
-17 | -1.3445 | 0.03251 | -0.0562 | -41.3565
-16.5 | -1.3294 | 0.02947 | -0.0557 | -45.1103
-16 | -1.3068 | 0.02712 | -0.0551 | -48.1858
-15.5 | -1.2861 | 0.02475 | -0.0541 | -51.9636
-15 | -1.2698 | 0.02218 | -0.0526 | -57.2498
-14.5 | -1.253 | 0.01975 | -0.0508 | -63.443
-14 | -1.219 | 0.01825 | -0.0505 | -66.7945
-13.5 | -1.1979 | 0.01691 | -0.0473 | -70.8397
-13 | -1.1766 | 0.01577 | -0.0435 | -74.61
-12.5 | -1.1528 | 0.01499 | -0.0391 | -76.9046
-12 | -1.1146 | 0.01426 | -0.0371 | -78.1627
-11.5 | -1.071 | 0.01366 | -0.0358 | -78.4041
-11 | -1.0289 | 0.01281 | -0.0343 | -80.3201
-10.5 | -0.9821 | 0.01216 | -0.0335 | -80.7648
-10 | -0.9326 | 0.01164 | -0.033 | -80.1203
-9.5 | -0.8812 | 0.0112 | -0.0328 | -78.6786
-9 | -0.8292 | 0.01075 | -0.0326 | -77.1349
-8.5 | -0.7775 | 0.01022 | -0.0324 | -76.0763
-8 | -0.7238 | 0.00983 | -0.0325 | -73.6317
-7.5 | -0.669 | 0.00951 | -0.0327 | -70.347
-7 | -0.6145 | 0.00909 | -0.0329 | -67.6018
-6.5 | -0.5587 | 0.00879 | -0.0332 | -63.5609
-6 | -0.5029 | 0.00846 | -0.0336 | -59.4444
-5.5 | -0.4467 | 0.00817 | -0.034 | -54.6756
-5 | -0.3904 | 0.00782 | -0.0344 | -49.9233
-4.5 | -0.3346 | 0.00737 | -0.0348 | -45.4003
-4 | -0.2788 | 0.00688 | -0.0353 | -40.5233
-3.5 | -0.2235 | 0.00623 | -0.0358 | -35.8748
-3 | -0.169 | 0.00535 | -0.0363 | -31.5888
-2.5 | -0.1114 | 0.00505 | -0.0369 | -22.0594
-2 | -0.0523 | 0.00494 | -0.0377 | -10.587
-1.5 | 0.0068 | 0.00489 | -0.0385 | 1.3906
-1 | 0.066 | 0.00485 | -0.0393 | 13.6082
-0.5 | 0.1254 | 0.00485 | -0.0401 | 25.8557
0 | 0.1849 | 0.00487 | -0.0409 | 37.9671
0.5 | 0.2442 | 0.00488 | -0.0417 | 50.041
1 | 0.3036 | 0.00492 | -0.0425 | 61.7073
1.5 | 0.3627 | 0.00496 | -0.0432 | 73.125
2 | 0.4216 | 0.00504 | -0.044 | 83.6508
2.5 | 0.4802 | 0.00513 | -0.0446 | 93.6062
3.5 | 0.5961 | 0.00543 | -0.0458 | 109.779
4 | 0.6523 | 0.00574 | -0.0462 | 113.6411
4.5 | 0.7004 | 0.0068 | -0.0455 | 103
5 | 0.7485 | 0.00775 | -0.0447 | 96.5806
5.5 | 0.7966 | 0.0086 | -0.0439 | 92.6279
6 | 0.8461 | 0.00925 | -0.0432 | 91.4703
6.5 | 0.8944 | 0.0099 | -0.0424 | 90.3434
7 | 0.9431 | 0.01045 | -0.0415 | 90.2488
7.5 | 0.992 | 0.01093 | -0.0407 | 90.7594
8 | 1.0394 | 0.01142 | -0.0397 | 91.0158
8.5 | 1.0857 | 0.01191 | -0.0384 | 91.1587
9 | 1.129 | 0.01245 | -0.0367 | 90.6827
9.5 | 1.1647 | 0.01304 | -0.0337 | 89.3175
10 | 1.1956 | 0.01366 | -0.0298 | 87.5256
10.5 | 1.2258 | 0.01444 | -0.0263 | 84.8892
11 | 1.2524 | 0.01549 | -0.0226 | 80.8522
11.5 | 1.2824 | 0.0164 | -0.0196 | 78.1951
12 | 1.3136 | 0.01728 | -0.0172 | 76.0185
12.5 | 1.3426 | 0.01862 | -0.0147 | 72.1053
13 | 1.3665 | 0.02035 | -0.0121 | 67.1499
13.5 | 1.3903 | 0.02222 | -0.0098 | 62.5698
14 | 1.4164 | 0.02404 | -0.0079 | 58.9185
14.5 | 1.4416 | 0.026 | -0.0063 | 55.4462
15 | 1.4624 | 0.0284 | -0.0045 | 51.493
15.5 | 1.4833 | 0.03088 | -0.0032 | 48.0343
16 | 1.4994 | 0.03392 | -0.0019 | 44.204
16.5 | 1.5103 | 0.03759 | -0.0007 | 40.1782
17 | 1.5284 | 0.04078 | -0.0002 | 37.4792
17.5 | 1.5426 | 0.04447 | 0.0002 | 34.6886
18 | 1.5579 | 0.04821 | 0.0002 | 32.3149
18.5 | 1.5691 | 0.05252 | 0 | 29.8762
19 | 1.577 | 0.05737 | -0.0006 | 27.4882
19.5 | 1.5841 | 0.06252 | -0.0015 | 25.3375
20 | 1.5873 | 0.06828 | -0.0029 | 23.2469

## 59. Re 3M Mach 0.10 (1)
BIGFOIL.COM POLAR EXPORT
NACA64-216 a=0.8
NACA64-216 a=0.8 |  |  |  | Cl Max: | 1.382 | at alpha= | 13.5 | deg
JavaFoil+Calcfoil stall+Eppler ext transition |  |  |  | L/D Max: | 134.39 | at alpha= | 5.5 | deg
Re: | 3000000 |  |  | Cd Min: | 0.00551 | at alpha= | -3.5 | deg
Mach: | 0.1 |  |  | Cl=0 at alpha= | -1.5807 | deg
|  |  |  | @ Cl=0.1, Cd= | 0.0055453
|  |  |  | @ Cl=0.4, Cd= | 0.0057136
|  |  |  | @ Cl=0.6, Cd= | 0.0059147
alpha (deg) | Cl | Cd | Cm | Cl/Cd
-19 | -0.905 | 0.14043 | -0.007 | -6.444
-18.5 | -0.923 | 0.13121 | -0.008 | -7.035
-18 | -0.938 | 0.12394 | -0.008 | -7.566
-17.5 | -0.952 | 0.1156 | -0.009 | -8.237
-17 | -0.978 | 0.09704 | -0.011 | -10.081
-16.5 | -0.992 | 0.08822 | -0.011 | -11.242
-16 | -1.052 | 0.05317 | -0.014 | -19.795
-15.5 | -1.074 | 0.04197 | -0.015 | -25.601
-15 | -1.09 | 0.03404 | -0.016 | -32.003
-14.5 | -1.092 | 0.03015 | -0.016 | -36.233
-14 | -1.093 | 0.02604 | -0.017 | -41.991
-13.5 | -1.087 | 0.02345 | -0.018 | -46.355
-13 | -1.075 | 0.02149 | -0.019 | -50.004
-12.5 | -1.059 | 0.01967 | -0.02 | -53.825
-12 | -1.039 | 0.01812 | -0.02 | -57.306
-11.5 | -1.014 | 0.01691 | -0.021 | -59.948
-11 | -0.986 | 0.01569 | -0.022 | -62.831
-10.5 | -0.955 | 0.01452 | -0.023 | -65.76
-10 | -0.92 | 0.01352 | -0.023 | -68.088
-9.5 | -0.881 | 0.01271 | -0.024 | -69.312
-9 | -0.839 | 0.01194 | -0.025 | -70.239
-8.5 | -0.794 | 0.01126 | -0.026 | -70.512
-8 | -0.746 | 0.01074 | -0.027 | -69.493
-7.5 | -0.697 | 0.00978 | -0.027 | -71.327
-7 | -0.646 | 0.00977 | -0.028 | -66.16
-6.5 | -0.59 | 0.0094 | -0.029 | -62.76
-6 | -0.533 | 0.0091 | -0.03 | -58.558
-5.5 | -0.475 | 0.00884 | -0.03 | -53.73
-5 | -0.416 | 0.00857 | -0.031 | -48.549
-4.5 | -0.356 | 0.00838 | -0.032 | -42.538
-4 | -0.296 | 0.00557 | -0.033 | -53.183
-3.5 | -0.236 | 0.00551 | -0.033 | -42.76
-3 | -0.175 | 0.00551 | -0.034 | -31.707
-2.5 | -0.113 | 0.00553 | -0.035 | -20.478
-2 | -0.052 | 0.00553 | -0.035 | -9.395
-1.5 | 0.01 | 0.00552 | -0.036 | 1.728
-1 | 0.071 | 0.00555 | -0.037 | 12.809
-0.5 | 0.133 | 0.00554 | -0.037 | 23.947
0 | 0.194 | 0.0056 | -0.038 | 34.734
0.5 | 0.256 | 0.00561 | -0.039 | 45.601
1 | 0.318 | 0.00565 | -0.04 | 56.199
1.5 | 0.379 | 0.0057 | -0.04 | 66.488
2 | 0.441 | 0.00574 | -0.041 | 76.78
2.5 | 0.502 | 0.00582 | -0.042 | 86.333
3 | 0.561 | 0.00587 | -0.042 | 95.711
3.5 | 0.622 | 0.00594 | -0.043 | 104.753
4 | 0.682 | 0.00599 | -0.044 | 113.852
4.5 | 0.741 | 0.0061 | -0.044 | 121.517
5 | 0.799 | 0.00625 | -0.045 | 127.817
5.5 | 0.857 | 0.00638 | -0.046 | 134.39
6 | 0.902 | 0.01111 | -0.046 | 81.218
6.5 | 0.955 | 0.01158 | -0.046 | 82.527
7 | 1.007 | 0.01208 | -0.047 | 83.375
7.5 | 1.055 | 0.01264 | -0.047 | 83.46
8 | 1.101 | 0.01323 | -0.048 | 83.243
8.5 | 1.145 | 0.01385 | -0.049 | 82.647
9 | 1.186 | 0.01455 | -0.049 | 81.5
9.5 | 1.223 | 0.01528 | -0.05 | 80.059
10 | 1.257 | 0.01612 | -0.05 | 78.014
10.5 | 1.288 | 0.01694 | -0.051 | 76.071
11 | 1.315 | 0.01787 | -0.051 | 73.608
11.5 | 1.338 | 0.01891 | -0.052 | 70.768
12 | 1.357 | 0.02009 | -0.052 | 67.556
12.5 | 1.372 | 0.0215 | -0.052 | 63.793
13 | 1.381 | 0.02309 | -0.053 | 59.833
13.5 | 1.382 | 0.02466 | -0.053 | 56.047
14 | 1.377 | 0.02674 | -0.053 | 51.502
14.5 | 1.368 | 0.0288 | -0.054 | 47.486
15 | 1.354 | 0.03109 | -0.054 | 43.534
15.5 | 1.335 | 0.03381 | -0.054 | 39.489
16 | 1.307 | 0.03875 | -0.054 | 33.733
16.5 | 1.278 | 0.04304 | -0.054 | 29.697
17 | 1.245 | 0.0488 | -0.054 | 25.507
17.5 | 1.208 | 0.05596 | -0.053 | 21.586
18 | 1.166 | 0.06581 | -0.053 | 17.715
18.5 | 1.111 | 0.08398 | -0.05 | 13.232

## 60. Re 3M Mach 0.10 (2)
BIGFOIL.COM POLAR EXPORT
NACA64-216 a=0.8
NACA64-216 a=0.8 |  |  |  | Cl Max: | 1.5708 | at alpha= | 19.5 | deg
XFOIL ncrit=9 |  |  |  | L/D Max: | 113.743 | at alpha= | 4 | deg
Re: | 3000000 |  |  | Cd Min: | 0.07327 | at alpha= | 20 | deg
Mach: | 0.1 |  |  | Cl=0 at alpha= | -1.5571 | deg
|  |  |  | @ Cl=0.1, Cd= | 0.00486
|  |  |  | @ Cl=0.4, Cd= | 0.0050173
|  |  |  | @ Cl=0.6, Cd= | 0.0054406
alpha (deg) | Cl | Cd | Cm | Cl/Cd
-20 | -1.3448 | 0.06778 | -0.0489 | -19.8407
-19.5 | -1.3593 | 0.05949 | -0.0525 | -22.8492
-19 | -1.3629 | 0.05298 | -0.0549 | -25.7248
-18.5 | -1.3607 | 0.04751 | -0.0565 | -28.6403
-18 | -1.3523 | 0.04294 | -0.0575 | -31.4928
-17.5 | -1.3459 | 0.03846 | -0.0581 | -34.9948
-17 | -1.3331 | 0.03486 | -0.0581 | -38.2415
-16.5 | -1.321 | 0.0314 | -0.0577 | -42.0701
-16 | -1.3003 | 0.02876 | -0.0572 | -45.2121
-15.5 | -1.2817 | 0.02609 | -0.0563 | -49.1261
-15 | -1.2589 | 0.02384 | -0.0552 | -52.8062
-14 | -1.2144 | 0.01905 | -0.0533 | -63.748
-13 | -1.1715 | 0.01626 | -0.0467 | -72.048
-12.5 | -1.1494 | 0.0153 | -0.0423 | -75.1242
-12 | -1.1179 | 0.01452 | -0.039 | -76.9904
-11.5 | -1.0755 | 0.01387 | -0.0374 | -77.5415
-11 | -1.0324 | 0.01311 | -0.0359 | -78.749
-10.5 | -0.9874 | 0.01234 | -0.0346 | -80.0162
-10 | -0.938 | 0.01178 | -0.034 | -79.6265
-9.5 | -0.8866 | 0.01131 | -0.0336 | -78.3908
-9 | -0.8338 | 0.0109 | -0.0334 | -76.4954
-8.5 | -0.7823 | 0.01031 | -0.0331 | -75.8778
-8 | -0.7283 | 0.0099 | -0.0331 | -73.5657
-7.5 | -0.6733 | 0.00957 | -0.0332 | -70.3553
-7 | -0.6183 | 0.00915 | -0.0333 | -67.5738
-6.5 | -0.5623 | 0.00883 | -0.0336 | -63.6806
-6 | -0.506 | 0.0085 | -0.0339 | -59.5294
-5.5 | -0.4493 | 0.00821 | -0.0343 | -54.7259
-5 | -0.3927 | 0.00787 | -0.0347 | -49.8983
-4.5 | -0.3365 | 0.00741 | -0.0351 | -45.4116
-4 | -0.2804 | 0.00693 | -0.0355 | -40.4618
-3.5 | -0.2248 | 0.00627 | -0.036 | -35.8533
-2.5 | -0.1121 | 0.00506 | -0.0371 | -22.1542
-2 | -0.0527 | 0.00496 | -0.0379 | -10.625
-1.5 | 0.0068 | 0.0049 | -0.0387 | 1.3878
-1 | 0.0664 | 0.00486 | -0.0395 | 13.6626
-0.5 | 0.1262 | 0.00486 | -0.0403 | 25.9671
0 | 0.1859 | 0.00488 | -0.0411 | 38.0943
0.5 | 0.2457 | 0.00489 | -0.0419 | 50.2454
1 | 0.3054 | 0.00494 | -0.0427 | 61.8219
1.5 | 0.365 | 0.00497 | -0.0435 | 73.4406
2 | 0.4242 | 0.00505 | -0.0442 | 84
2.5 | 0.4832 | 0.00514 | -0.0449 | 94.0078
3 | 0.5421 | 0.00525 | -0.0455 | 103.2571
3.5 | 0.5999 | 0.00544 | -0.046 | 110.2757
4 | 0.6563 | 0.00577 | -0.0464 | 113.7435
4.5 | 0.7043 | 0.00686 | -0.0456 | 102.6676
5 | 0.7527 | 0.0078 | -0.0448 | 96.5
5.5 | 0.8009 | 0.00865 | -0.0439 | 92.5896
6 | 0.8505 | 0.00931 | -0.0431 | 91.3534
6.5 | 0.8987 | 0.00998 | -0.0421 | 90.0501
7 | 0.9477 | 0.01052 | -0.0412 | 90.0856
7.5 | 0.9966 | 0.01101 | -0.0403 | 90.5177
8 | 1.0435 | 0.01154 | -0.0391 | 90.4246
8.5 | 1.0898 | 0.01201 | -0.0377 | 90.741
9 | 1.1318 | 0.0126 | -0.0357 | 89.8254
9.5 | 1.1637 | 0.01319 | -0.0317 | 88.2259
10 | 1.1951 | 0.01388 | -0.028 | 86.1023
10.5 | 1.2253 | 0.01474 | -0.0245 | 83.1275
11 | 1.2528 | 0.01582 | -0.021 | 79.1909
11.5 | 1.2826 | 0.01681 | -0.0179 | 76.2998
12 | 1.3135 | 0.01779 | -0.0154 | 73.8336
12.5 | 1.3419 | 0.01925 | -0.013 | 69.7091
13 | 1.3632 | 0.02125 | -0.0101 | 64.1506
13.5 | 1.39 | 0.02302 | -0.0081 | 60.3823
14 | 1.4155 | 0.02498 | -0.0062 | 56.6653
14.5 | 1.4398 | 0.02712 | -0.0045 | 53.09
15 | 1.4597 | 0.02969 | -0.0028 | 49.1647
15.5 | 1.4798 | 0.03238 | -0.0014 | 45.7011
16 | 1.4911 | 0.036 | 0 | 41.4194
16.5 | 1.5068 | 0.03942 | 0.0008 | 38.2243
17 | 1.5237 | 0.04288 | 0.0013 | 35.534
17.5 | 1.5364 | 0.0469 | 0.0015 | 32.7591
18 | 1.55 | 0.051 | 0.0015 | 30.3922
18.5 | 1.5604 | 0.05559 | 0.0011 | 28.0698
19 | 1.5661 | 0.06093 | 0.0003 | 25.7033
19.5 | 1.5708 | 0.06658 | -0.001 | 23.5927
20 | 1.5693 | 0.07327 | -0.0028 | 21.418

## 61. Re 3M Mach 0.25 (1)
BIGFOIL.COM POLAR EXPORT
NACA64-216 a=0.8
NACA64-216 a=0.8 |  |  |  | Cl Max: | 1.317 | at alpha= | 12 | deg
JavaFoil+Calcfoil stall+Eppler ext transition |  |  |  | L/D Max: | 128.407 | at alpha= | 5 | deg
Re: | 3000000 |  |  | Cd Min: | 0.00555 | at alpha= | -2 | deg
Mach: | 0.25 |  |  | Cl=0 at alpha= | -1.5794 | deg
|  |  |  | @ Cl=0.1, Cd= | 0.0055929
|  |  |  | @ Cl=0.4, Cd= | 0.0057663
|  |  |  | @ Cl=0.6, Cd= | 0.0059597
alpha (deg) | Cl | Cd | Cm | Cl/Cd
-17.5 | -0.678 | 0.14411 | -0.007 | -4.707
-17 | -0.719 | 0.13379 | -0.008 | -5.373
-16.5 | -0.756 | 0.12802 | -0.008 | -5.903
-16 | -0.789 | 0.11791 | -0.009 | -6.689
-15.5 | -0.818 | 0.10923 | -0.01 | -7.49
-15 | -0.848 | 0.09646 | -0.011 | -8.794
-14.5 | -0.869 | 0.08892 | -0.012 | -9.769
-14 | -0.95 | 0.04729 | -0.016 | -20.095
-13.5 | -0.99 | 0.03256 | -0.018 | -30.418
-13 | -1.008 | 0.02609 | -0.019 | -38.628
-12.5 | -1.011 | 0.02294 | -0.02 | -44.048
-12 | -1.005 | 0.02076 | -0.021 | -48.385
-11.5 | -0.992 | 0.0189 | -0.021 | -52.486
-11 | -0.973 | 0.0174 | -0.022 | -55.907
-10.5 | -0.948 | 0.01602 | -0.023 | -59.188
-10 | -0.92 | 0.01472 | -0.024 | -62.477
-9.5 | -0.884 | 0.01376 | -0.025 | -64.286
-9 | -0.845 | 0.0127 | -0.025 | -66.56
-8.5 | -0.802 | 0.01206 | -0.026 | -66.511
-8 | -0.756 | 0.01132 | -0.027 | -66.799
-7.5 | -0.707 | 0.01074 | -0.028 | -65.904
-7 | -0.657 | 0.00979 | -0.029 | -67.075
-6.5 | -0.604 | 0.00984 | -0.03 | -61.401
-6 | -0.546 | 0.00945 | -0.03 | -57.78
-5.5 | -0.487 | 0.00912 | -0.031 | -53.385
-5 | -0.427 | 0.00876 | -0.032 | -48.738
-4.5 | -0.366 | 0.0085 | -0.033 | -43.028
-4 | -0.304 | 0.00562 | -0.033 | -54.175
-3.5 | -0.242 | 0.00558 | -0.034 | -43.408
-3 | -0.179 | 0.00557 | -0.035 | -32.188
-2.5 | -0.116 | 0.00556 | -0.036 | -20.941
-2 | -0.053 | 0.00555 | -0.036 | -9.615
-1.5 | 0.01 | 0.00558 | -0.037 | 1.756
-1 | 0.073 | 0.00558 | -0.038 | 13.104
-0.5 | 0.136 | 0.00561 | -0.038 | 24.319
0 | 0.2 | 0.00563 | -0.039 | 35.497
0.5 | 0.263 | 0.00566 | -0.04 | 46.511
1 | 0.326 | 0.00568 | -0.041 | 57.478
1.5 | 0.39 | 0.00576 | -0.041 | 67.61
2 | 0.453 | 0.0058 | -0.042 | 78.08
2.5 | 0.516 | 0.00588 | -0.043 | 87.748
3 | 0.577 | 0.00593 | -0.044 | 97.305
3.5 | 0.639 | 0.00601 | -0.044 | 106.307
4 | 0.7 | 0.0061 | -0.045 | 114.773
4.5 | 0.761 | 0.00623 | -0.046 | 122.079
5 | 0.82 | 0.00639 | -0.046 | 128.407
5.5 | 0.868 | 0.01107 | -0.046 | 78.422
6 | 0.923 | 0.01155 | -0.047 | 79.878
6.5 | 0.976 | 0.01208 | -0.048 | 80.812
7 | 1.028 | 0.01266 | -0.048 | 81.144
7.5 | 1.075 | 0.01329 | -0.049 | 80.886
8 | 1.12 | 0.01396 | -0.049 | 80.244
8.5 | 1.161 | 0.01472 | -0.05 | 78.915
9 | 1.199 | 0.01547 | -0.05 | 77.498
9.5 | 1.232 | 0.01632 | -0.051 | 75.461
10 | 1.26 | 0.01728 | -0.051 | 72.902
10.5 | 1.283 | 0.01835 | -0.052 | 69.936
11 | 1.301 | 0.01948 | -0.052 | 66.787
11.5 | 1.312 | 0.02079 | -0.053 | 63.128
12 | 1.317 | 0.02247 | -0.053 | 58.579
12.5 | 1.314 | 0.02435 | -0.053 | 53.933
13 | 1.303 | 0.02655 | -0.054 | 49.074
13.5 | 1.278 | 0.02933 | -0.054 | 43.563
14 | 1.244 | 0.03243 | -0.054 | 38.369
14.5 | 1.202 | 0.03613 | -0.054 | 33.277
15 | 1.139 | 0.04554 | -0.053 | 25.009
15.5 | 1.077 | 0.05384 | -0.052 | 19.997
16 | 0.945 | 0.10188 | -0.042 | 9.275
16.5 | 0.872 | 0.1241 | -0.035 | 7.027
17 | 0.812 | 0.13418 | -0.034 | 6.054

## 62. Re 3M Mach 0.25 (2)
BIGFOIL.COM POLAR EXPORT
NACA64-216 a=0.8
NACA64-216 a=0.8 |  |  |  | Cl Max: | 1.4816 | at alpha= | 18 | deg
XFOIL ncrit=9 |  |  |  | L/D Max: | 114.578 | at alpha= | 4 | deg
Re: | 3000000 |  |  | Cd Min: | 0.14104 | at alpha= | -20 | deg
Mach: | 0.25 |  |  | Cl=0 at alpha= | -1.5542 | deg
|  |  |  | @ Cl=0.1, Cd= | 0.00493
|  |  |  | @ Cl=0.4, Cd= | 0.0050717
|  |  |  | @ Cl=0.6, Cd= | 0.005441
alpha (deg) | Cl | Cd | Cm | Cl/Cd
-20 | -0.9812 | 0.14104 | -0.0106 | -6.9569
-19.5 | -1.0595 | 0.11761 | -0.0262 | -9.0086
-19 | -1.1188 | 0.09883 | -0.0384 | -11.3204
-18.5 | -1.1577 | 0.08445 | -0.0473 | -13.7087
-18 | -1.1851 | 0.07276 | -0.054 | -16.2878
-17.5 | -1.2081 | 0.06262 | -0.0591 | -19.2926
-17 | -1.2161 | 0.05497 | -0.0622 | -22.123
-16.5 | -1.2273 | 0.0476 | -0.0645 | -25.7836
-16 | -1.2208 | 0.04243 | -0.0655 | -28.7721
-15.5 | -1.2211 | 0.03708 | -0.0659 | -32.9315
-15 | -1.212 | 0.03292 | -0.0656 | -36.8165
-14.5 | -1.1984 | 0.02934 | -0.0647 | -40.8453
-14 | -1.1827 | 0.02611 | -0.0634 | -45.2968
-13.5 | -1.1644 | 0.02239 | -0.0637 | -52.0054
-13 | -1.1462 | 0.02014 | -0.0606 | -56.9116
-12.5 | -1.1209 | 0.0184 | -0.0577 | -60.9185
-12 | -1.0982 | 0.01671 | -0.0542 | -65.7211
-11.5 | -1.0731 | 0.01548 | -0.0501 | -69.3217
-11 | -1.0484 | 0.01451 | -0.045 | -72.2536
-10.5 | -1.0059 | 0.01372 | -0.0425 | -73.3163
-10 | -0.9641 | 0.0127 | -0.0401 | -75.9134
-9.5 | -0.9138 | 0.01204 | -0.0387 | -75.897
-9 | -0.8609 | 0.01147 | -0.0378 | -75.0567
-8.5 | -0.8061 | 0.01099 | -0.0371 | -73.3485
-8 | -0.7528 | 0.01033 | -0.0363 | -72.8751
-7.5 | -0.6964 | 0.00989 | -0.036 | -70.4146
-7 | -0.6388 | 0.00954 | -0.0359 | -66.9602
-6.5 | -0.5817 | 0.00908 | -0.0358 | -64.0639
-6 | -0.5229 | 0.00877 | -0.0359 | -59.6237
-5.5 | -0.4645 | 0.00841 | -0.0361 | -55.2319
-5 | -0.4056 | 0.00809 | -0.0363 | -50.136
-4.5 | -0.3473 | 0.00766 | -0.0366 | -45.3394
-4 | -0.2893 | 0.00714 | -0.0369 | -40.5182
-3.5 | -0.2319 | 0.00649 | -0.0373 | -35.7319
-3 | -0.1756 | 0.0056 | -0.0377 | -31.3571
-2.5 | -0.1163 | 0.00511 | -0.0383 | -22.7593
-2 | -0.0551 | 0.00502 | -0.039 | -10.9761
-1.5 | 0.0067 | 0.00496 | -0.0398 | 1.3508
-1 | 0.0683 | 0.00493 | -0.0406 | 13.854
-0.5 | 0.1302 | 0.00493 | -0.0415 | 26.4097
0 | 0.1919 | 0.00495 | -0.0423 | 38.7677
0.5 | 0.2539 | 0.00496 | -0.0431 | 51.1895
1 | 0.3154 | 0.00501 | -0.0439 | 62.9541
2 | 0.4387 | 0.0051 | -0.0454 | 86.0196
2.5 | 0.4997 | 0.00522 | -0.0461 | 95.728
3 | 0.5607 | 0.00531 | -0.0467 | 105.5932
3.5 | 0.6207 | 0.00551 | -0.0471 | 112.6497
4 | 0.6783 | 0.00592 | -0.0473 | 114.5777
4.5 | 0.7258 | 0.00713 | -0.046 | 101.7952
5 | 0.7742 | 0.00815 | -0.0447 | 94.9939
5.5 | 0.8231 | 0.00901 | -0.0435 | 91.3541
6 | 0.8725 | 0.00973 | -0.0422 | 89.6711
6.5 | 0.9208 | 0.01042 | -0.0406 | 88.3685
7 | 0.9699 | 0.01099 | -0.0391 | 88.253
7.5 | 1.0183 | 0.01151 | -0.0375 | 88.4709
8 | 1.0633 | 0.01208 | -0.0352 | 88.0215
8.5 | 1.0985 | 0.01266 | -0.0311 | 86.7694
9 | 1.128 | 0.01351 | -0.0265 | 83.4937
9.5 | 1.1619 | 0.01436 | -0.0229 | 80.9123
10 | 1.1937 | 0.01542 | -0.0193 | 77.4125
10.5 | 1.2214 | 0.01679 | -0.0155 | 72.7457
11 | 1.2529 | 0.01807 | -0.0124 | 69.3359
11.5 | 1.2803 | 0.01957 | -0.009 | 65.4216
12 | 1.3096 | 0.02122 | -0.0066 | 61.7154
12.5 | 1.3323 | 0.02355 | -0.0038 | 56.5732
13 | 1.356 | 0.02595 | -0.0014 | 52.2543
13.5 | 1.381 | 0.0284 | 0.0006 | 48.6268
14 | 1.4027 | 0.03122 | 0.0025 | 44.9295
14.5 | 1.4226 | 0.03439 | 0.0041 | 41.3667
15 | 1.4345 | 0.03841 | 0.0056 | 37.347
15.5 | 1.4445 | 0.04284 | 0.0066 | 33.7185
16 | 1.4574 | 0.04725 | 0.0071 | 30.8444
16.5 | 1.4674 | 0.05218 | 0.0072 | 28.1219
17 | 1.476 | 0.05748 | 0.0068 | 25.6785
17.5 | 1.4799 | 0.06359 | 0.0059 | 23.2725
18 | 1.4816 | 0.07023 | 0.0044 | 21.0964
18.5 | 1.4801 | 0.07759 | 0.0022 | 19.0759
19 | 1.4668 | 0.08687 | -0.0013 | 16.885
19.5 | 1.4434 | 0.09816 | -0.0064 | 14.7046
20 | 1.4096 | 0.11176 | -0.0137 | 12.6127

## 63. Re 3M Mach 0.50 (1)
BIGFOIL.COM POLAR EXPORT
NACA64-216 a=0.8
NACA64-216 a=0.8 |  |  |  | Cl Max: | 1.196 | at alpha= | 20 | deg
JavaFoil+Calcfoil stall+Eppler ext transition |  |  |  | L/D Max: | 123.389 | at alpha= | 4.5 | deg
Re: | 3000000 |  |  | Cd Min: | 0.00575 | at alpha= | -3 | deg
Mach: | 0.5 |  |  | Cl=0 at alpha= | -1.5775 | deg
|  |  |  | @ Cl=0.1, Cd= | 0.0058301
|  |  |  | @ Cl=0.4, Cd= | 0.0059944
|  |  |  | @ Cl=0.6, Cd= | 0.0062681
alpha (deg) | Cl | Cd | Cm | Cl/Cd
-20 | -1.027 | 0.16914 | -0.007 | -6.071
-19.5 | -1.002 | 0.16686 | -0.008 | -6.006
-19 | -0.972 | 0.15821 | -0.008 | -6.142
-18.5 | -0.944 | 0.15536 | -0.008 | -6.074
-18 | -0.916 | 0.14725 | -0.009 | -6.221
-17.5 | -0.889 | 0.1432 | -0.009 | -6.207
-17 | -0.863 | 0.1398 | -0.01 | -6.17
-16.5 | -0.833 | 0.13595 | -0.01 | -6.126
-16 | -0.805 | 0.12924 | -0.01 | -6.227
-15.5 | -0.777 | 0.125 | -0.01 | -6.219
-15 | -0.751 | 0.12189 | -0.011 | -6.162
-14.5 | -0.721 | 0.11604 | -0.01 | -6.216
-14 | -0.694 | 0.11131 | -0.011 | -6.231
-13.5 | -0.666 | 0.10782 | -0.011 | -6.178
-13 | -0.639 | 0.10312 | -0.011 | -6.193
-12.5 | -0.61 | 0.09944 | -0.011 | -6.138
-12 | -0.582 | 0.09561 | -0.011 | -6.089
-11.5 | -0.555 | 0.09348 | -0.012 | -5.934
-11 | -0.527 | 0.08636 | -0.012 | -6.102
-10.5 | -0.499 | 0.0856 | -0.013 | -5.835
-10 | -0.471 | 0.07347 | -0.013 | -6.418
-9.5 | -0.444 | 0.06444 | -0.013 | -6.889
-9 | -0.572 | 0.06036 | -0.014 | -9.482
-8.5 | -0.75 | 0.01718 | -0.029 | -43.662
-8 | -0.75 | 0.01565 | -0.029 | -47.895
-7.5 | -0.725 | 0.01419 | -0.03 | -51.113
-7 | -0.688 | 0.01299 | -0.031 | -52.951
-6.5 | -0.641 | 0.01195 | -0.032 | -53.637
-6 | -0.588 | 0.01116 | -0.033 | -52.704
-5.5 | -0.53 | 0.0105 | -0.034 | -50.474
-5 | -0.469 | 0.00998 | -0.035 | -47.007
-4.5 | -0.407 | 0.0095 | -0.037 | -42.83
-4 | -0.339 | 0.00908 | -0.037 | -37.335
-3.5 | -0.27 | 0.00582 | -0.038 | -46.37
-3 | -0.2 | 0.00575 | -0.039 | -34.822
-2.5 | -0.13 | 0.00578 | -0.04 | -22.494
-2 | -0.06 | 0.00577 | -0.041 | -10.34
-1.5 | 0.011 | 0.00579 | -0.041 | 1.895
-1 | 0.082 | 0.00582 | -0.042 | 14.047
-0.5 | 0.153 | 0.00586 | -0.043 | 26.042
0 | 0.223 | 0.00584 | -0.044 | 38.223
0.5 | 0.294 | 0.00591 | -0.045 | 49.765
1 | 0.365 | 0.00595 | -0.045 | 61.31
1.5 | 0.436 | 0.00604 | -0.046 | 72.121
2 | 0.506 | 0.00612 | -0.047 | 82.712
2.5 | 0.577 | 0.00622 | -0.048 | 92.774
3 | 0.644 | 0.00636 | -0.049 | 101.231
3.5 | 0.713 | 0.00644 | -0.049 | 110.731
4 | 0.78 | 0.0066 | -0.05 | 118.276
4.5 | 0.846 | 0.00686 | -0.051 | 123.389
5 | 0.891 | 0.01246 | -0.051 | 71.519
5.5 | 0.95 | 0.01317 | -0.051 | 72.097
6 | 1.005 | 0.01398 | -0.052 | 71.857
6.5 | 1.055 | 0.01491 | -0.053 | 70.779
7 | 1.099 | 0.01587 | -0.053 | 69.241
7.5 | 1.129 | 0.017 | -0.054 | 66.366
8 | 1.139 | 0.01841 | -0.054 | 61.881
8.5 | 1.115 | 0.02004 | -0.055 | 55.656
9 | 0.981 | 0.02354 | -0.055 | 41.659
9.5 | 0.617 | 0.0694 | -0.027 | 8.886
10 | 0.645 | 0.06785 | -0.028 | 9.501
10.5 | 0.671 | 0.07807 | -0.027 | 8.595
11 | 0.699 | 0.08641 | -0.028 | 8.087
11.5 | 0.726 | 0.09049 | -0.028 | 8.023
12 | 0.753 | 0.09658 | -0.029 | 7.798
12.5 | 0.781 | 0.09952 | -0.031 | 7.85
13 | 0.809 | 0.10363 | -0.032 | 7.804
13.5 | 0.836 | 0.10937 | -0.032 | 7.64
14 | 0.863 | 0.11245 | -0.033 | 7.675
14.5 | 0.894 | 0.11906 | -0.036 | 7.506
15 | 0.918 | 0.12441 | -0.035 | 7.381
15.5 | 0.946 | 0.12874 | -0.036 | 7.345
16 | 0.976 | 0.13296 | -0.038 | 7.34
16.5 | 1.001 | 0.13907 | -0.038 | 7.198
17 | 1.028 | 0.14421 | -0.039 | 7.13
17.5 | 1.055 | 0.14761 | -0.039 | 7.15
18 | 1.087 | 0.15251 | -0.042 | 7.13
18.5 | 1.111 | 0.1545 | -0.041 | 7.19
19 | 1.137 | 0.16051 | -0.042 | 7.087
19.5 | 1.165 | 0.1678 | -0.043 | 6.942
20 | 1.196 | 0.1698 | -0.045 | 7.043

## 64. Re 3M Mach 0.50 (2)
BIGFOIL.COM POLAR EXPORT
NACA64-216 a=0.8
NACA64-216 a=0.8 |  |  |  | Cl Max: | 1.1789 | at alpha= | 11 | deg
XFOIL ncrit=9 |  |  |  | L/D Max: | 120.49 | at alpha= | 3.5 | deg
Re: | 3000000 |  |  | Cd Min: | 0.15516 | at alpha= | 16 | deg
Mach: | 0.5 |  |  | Cl=0 at alpha= | -1.5387 | deg
|  |  |  | @ Cl=0.1, Cd= | 0.0051933
|  |  |  | @ Cl=0.4, Cd= | 0.005342
|  |  |  | @ Cl=0.6, Cd= | 0.005605
alpha (deg) | Cl | Cd | Cm | Cl/Cd
-15 | -0.5791 | 0.14662 | -0.0166 | -3.9497
-14.5 | -0.5837 | 0.13203 | -0.0274 | -4.421
-14 | -0.5951 | 0.11961 | -0.0347 | -4.9753
-13.5 | -0.6317 | 0.10326 | -0.0452 | -6.1176
-13 | -0.6668 | 0.08784 | -0.0552 | -7.5911
-12.5 | -0.7009 | 0.07284 | -0.0656 | -9.6225
-12 | -0.7282 | 0.06067 | -0.0738 | -12.0026
-11.5 | -0.7654 | 0.04938 | -0.0801 | -15.5002
-11 | -0.8018 | 0.03987 | -0.0833 | -20.1104
-10.5 | -0.825 | 0.03268 | -0.0834 | -25.2448
-10 | -0.8367 | 0.02697 | -0.0814 | -31.0234
-9.5 | -0.8336 | 0.02267 | -0.0778 | -36.7711
-9 | -0.8254 | 0.01907 | -0.0731 | -43.2826
-8.5 | -0.8091 | 0.01623 | -0.0681 | -49.8521
-8 | -0.7932 | 0.01397 | -0.0618 | -56.7788
-7.5 | -0.7647 | 0.01264 | -0.0552 | -60.4984
-7 | -0.7171 | 0.01144 | -0.0511 | -62.6836
-6.5 | -0.6573 | 0.01068 | -0.0485 | -61.5449
-6 | -0.5945 | 0.01001 | -0.0466 | -59.3906
-5.5 | -0.5292 | 0.00944 | -0.0453 | -56.0593
-5 | -0.4622 | 0.00897 | -0.0445 | -51.5273
-4.5 | -0.3946 | 0.00856 | -0.044 | -46.0981
-4 | -0.3279 | 0.00809 | -0.0436 | -40.5315
-3.5 | -0.2626 | 0.00742 | -0.0434 | -35.3908
-3 | -0.1994 | 0.00648 | -0.0433 | -30.7716
-2.5 | -0.1362 | 0.00542 | -0.0434 | -25.1292
-2 | -0.0656 | 0.00527 | -0.044 | -12.4478
-1.5 | 0.0055 | 0.00522 | -0.0448 | 1.0536
-1 | 0.0766 | 0.00519 | -0.0456 | 14.7592
-0.5 | 0.1476 | 0.0052 | -0.0465 | 28.3846
0 | 0.2187 | 0.00524 | -0.0474 | 41.7366
0.5 | 0.2899 | 0.00525 | -0.0483 | 55.219
1 | 0.3607 | 0.00532 | -0.0491 | 67.8008
1.5 | 0.4321 | 0.00536 | -0.0499 | 80.6157
2 | 0.5027 | 0.00545 | -0.0505 | 92.2385
2.5 | 0.5735 | 0.00556 | -0.051 | 103.1475
3 | 0.6441 | 0.00568 | -0.0514 | 113.3979
3.5 | 0.7133 | 0.00592 | -0.0514 | 120.4899
4 | 0.7688 | 0.00694 | -0.0494 | 110.7781
4.5 | 0.8103 | 0.0085 | -0.0453 | 95.3294
6 | 0.9127 | 0.01183 | -0.0279 | 77.1513
6.5 | 0.949 | 0.01296 | -0.0228 | 73.2253
7 | 0.9874 | 0.01422 | -0.0183 | 69.4374
7.5 | 1.024 | 0.01573 | -0.0138 | 65.0985
8 | 1.0588 | 0.01753 | -0.0095 | 60.3993
8.5 | 1.089 | 0.01977 | -0.0051 | 55.0835
9 | 1.1183 | 0.02227 | -0.0011 | 50.2155
9.5 | 1.1425 | 0.02526 | 0.003 | 45.2296
10 | 1.1607 | 0.02884 | 0.0068 | 40.2462
10.5 | 1.1727 | 0.03313 | 0.0102 | 35.3969
11 | 1.1789 | 0.03817 | 0.0131 | 30.8855
11.5 | 1.1788 | 0.04403 | 0.0153 | 26.7727
12 | 1.1683 | 0.05064 | 0.0173 | 23.0707
13 | 1.1389 | 0.06888 | 0.0128 | 16.5346
13.5 | 1.1096 | 0.08068 | 0.0077 | 13.7531
14 | 1.076 | 0.09425 | 0.0003 | 11.4164
14.5 | 1.0458 | 0.10869 | -0.0087 | 9.6219
15 | 1.0173 | 0.12389 | -0.0188 | 8.2113
15.5 | 0.9925 | 0.13926 | -0.0291 | 7.127
16 | 0.9672 | 0.15516 | -0.0398 | 6.2336

## 65. Re 4M Mach 0.00 (1)
BIGFOIL.COM POLAR EXPORT
NACA64-216 a=0.8
NACA64-216 a=0.8 |  |  |  | Cl Max: | 1.398 | at alpha= | 13.5 | deg
JavaFoil+Calcfoil stall+Eppler ext transition |  |  |  | L/D Max: | 125.173 | at alpha= | 4.5 | deg
Re: | 4000000 |  |  | Cd Min: | 0.0053 | at alpha= | -2.5 | deg
Mach: | 0 |  |  | Cl=0 at alpha= | -1.5738 | deg
|  |  |  | @ Cl=0.1, Cd= | 0.005331
|  |  |  | @ Cl=0.4, Cd= | 0.0054764
|  |  |  | @ Cl=0.6, Cd= | 0.0056547
alpha (deg) | Cl | Cd | Cm | Cl/Cd
-20 | -0.92 | 0.14719 | -0.007 | -6.25
-19.5 | -0.939 | 0.13552 | -0.008 | -6.929
-19 | -0.961 | 0.12062 | -0.008 | -7.969
-18.5 | -0.982 | 0.10754 | -0.009 | -9.133
-18 | -1.006 | 0.09243 | -0.01 | -10.886
-17.5 | -1.028 | 0.07932 | -0.011 | -12.962
-17 | -1.08 | 0.05081 | -0.013 | -21.25
-16.5 | -1.098 | 0.04217 | -0.014 | -26.039
-16 | -1.106 | 0.03803 | -0.014 | -29.075
-15.5 | -1.113 | 0.03323 | -0.015 | -33.504
-15 | -1.118 | 0.0288 | -0.016 | -38.82
-14.5 | -1.118 | 0.02528 | -0.017 | -44.223
-14 | -1.111 | 0.02318 | -0.017 | -47.934
-13.5 | -1.101 | 0.0211 | -0.018 | -52.176
-13 | -1.086 | 0.01947 | -0.019 | -55.784
-12.5 | -1.068 | 0.01796 | -0.02 | -59.441
-12 | -1.045 | 0.01662 | -0.02 | -62.883
-11.5 | -1.02 | 0.01548 | -0.021 | -65.868
-11 | -0.992 | 0.01427 | -0.022 | -69.499
-10.5 | -0.959 | 0.0133 | -0.023 | -72.124
-10 | -0.924 | 0.01246 | -0.023 | -74.15
-9.5 | -0.884 | 0.01173 | -0.024 | -75.299
-9 | -0.84 | 0.01115 | -0.025 | -75.365
-8.5 | -0.795 | 0.01057 | -0.026 | -75.23
-8 | -0.751 | 0.01009 | -0.027 | -74.397
-7.5 | -0.698 | 0.00965 | -0.027 | -72.338
-7 | -0.643 | 0.00928 | -0.028 | -69.325
-6.5 | -0.588 | 0.00898 | -0.029 | -65.426
-6 | -0.531 | 0.00869 | -0.03 | -61.059
-5.5 | -0.473 | 0.00844 | -0.03 | -56.001
-5 | -0.414 | 0.00821 | -0.031 | -50.428
-4.5 | -0.355 | 0.00802 | -0.032 | -44.249
-4 | -0.295 | 0.00539 | -0.032 | -54.668
-3.5 | -0.234 | 0.00534 | -0.033 | -43.941
-3 | -0.174 | 0.00532 | -0.034 | -32.651
-2.5 | -0.113 | 0.0053 | -0.034 | -21.272
-2 | -0.052 | 0.00533 | -0.035 | -9.701
-1.5 | 0.009 | 0.00532 | -0.036 | 1.784
-1 | 0.071 | 0.00535 | -0.037 | 13.236
-0.5 | 0.132 | 0.00531 | -0.037 | 24.892
0 | 0.193 | 0.00535 | -0.038 | 36.16
0.5 | 0.255 | 0.00537 | -0.039 | 47.434
1 | 0.316 | 0.00541 | -0.039 | 58.399
1.5 | 0.377 | 0.00545 | -0.04 | 69.146
2 | 0.438 | 0.00552 | -0.041 | 79.377
2.5 | 0.5 | 0.00557 | -0.041 | 89.726
3 | 0.559 | 0.0056 | -0.042 | 99.742
3.5 | 0.619 | 0.00568 | -0.043 | 109.023
4 | 0.678 | 0.00577 | -0.043 | 117.658
4.5 | 0.737 | 0.00589 | -0.044 | 125.173
5 | 0.796 | 0.00663 | -0.045 | 119.969
5.5 | 0.853 | 0.00757 | -0.046 | 112.73
6 | 0.901 | 0.01051 | -0.046 | 85.699
6.5 | 0.954 | 0.01093 | -0.046 | 87.21
7 | 1.005 | 0.0114 | -0.047 | 88.141
7.5 | 1.054 | 0.01191 | -0.047 | 88.482
8 | 1.1 | 0.01245 | -0.048 | 88.331
8.5 | 1.144 | 0.013 | -0.048 | 87.985
9 | 1.185 | 0.01361 | -0.049 | 87.114
9.5 | 1.224 | 0.01428 | -0.05 | 85.693
10 | 1.259 | 0.015 | -0.05 | 83.929
10.5 | 1.291 | 0.0158 | -0.05 | 81.696
11 | 1.319 | 0.01665 | -0.051 | 79.225
11.5 | 1.343 | 0.0176 | -0.051 | 76.311
12 | 1.364 | 0.01859 | -0.052 | 73.385
12.5 | 1.381 | 0.01979 | -0.052 | 69.774
13 | 1.394 | 0.02107 | -0.053 | 66.151
13.5 | 1.398 | 0.02258 | -0.053 | 61.916
14 | 1.397 | 0.02437 | -0.053 | 57.309
14.5 | 1.392 | 0.02571 | -0.054 | 54.15
15 | 1.382 | 0.02807 | -0.054 | 49.221
15.5 | 1.368 | 0.03028 | -0.054 | 45.167
16 | 1.348 | 0.03348 | -0.054 | 40.264
16.5 | 1.324 | 0.03732 | -0.054 | 35.492
17 | 1.299 | 0.04116 | -0.054 | 31.551
17.5 | 1.27 | 0.04559 | -0.054 | 27.845
18 | 1.236 | 0.05188 | -0.054 | 23.826
18.5 | 1.203 | 0.05818 | -0.054 | 20.669

## 66. Re 4M Mach 0.00 (2)
BIGFOIL.COM POLAR EXPORT
NACA64-216 a=0.8
NACA64-216 a=0.8 |  |  |  | Cl Max: | 1.628 | at alpha= | 20 | deg
XFOIL ncrit=9 |  |  |  | L/D Max: | 112.528 | at alpha= | 3.5 | deg
Re: | 4000000 |  |  | Cd Min: | 0.06294 | at alpha= | 20 | deg
Mach: | 0 |  |  | Cl=0 at alpha= | -1.5592 | deg
|  |  |  | @ Cl=0.1, Cd= | 0.00459
|  |  |  | @ Cl=0.4, Cd= | 0.0047455
|  |  |  | @ Cl=0.6, Cd= | 0.0053536
alpha (deg) | Cl | Cd | Cm | Cl/Cd
-20 | -1.4404 | 0.05329 | -0.0529 | -27.0295
-19.5 | -1.447 | 0.04698 | -0.0548 | -30.8003
-19 | -1.445 | 0.04191 | -0.0558 | -34.4786
-18.5 | -1.4406 | 0.03742 | -0.0563 | -38.4981
-18 | -1.431 | 0.0337 | -0.0563 | -42.4629
-17.5 | -1.4182 | 0.03045 | -0.0559 | -46.5747
-17 | -1.4007 | 0.0277 | -0.0552 | -50.5668
-16.5 | -1.3825 | 0.02514 | -0.0543 | -54.992
-16 | -1.3595 | 0.02303 | -0.0532 | -59.0317
-15.5 | -1.336 | 0.02106 | -0.0519 | -63.4378
-15 | -1.3044 | 0.01931 | -0.0516 | -67.5505
-14.5 | -1.2758 | 0.018 | -0.0499 | -70.8778
-14 | -1.25 | 0.01681 | -0.0473 | -74.3605
-13.5 | -1.2353 | 0.01539 | -0.0428 | -80.2664
-13 | -1.216 | 0.01446 | -0.0378 | -84.0941
-12.5 | -1.178 | 0.0137 | -0.0357 | -85.9854
-12 | -1.1351 | 0.01305 | -0.0343 | -86.9808
-11.5 | -1.089 | 0.01249 | -0.0334 | -87.1898
-11 | -1.0408 | 0.01197 | -0.0327 | -86.9507
-10 | -0.9419 | 0.01087 | -0.0318 | -86.6513
-9.5 | -0.8899 | 0.01042 | -0.0316 | -85.4031
-9 | -0.8366 | 0.01004 | -0.0316 | -83.3267
-8.5 | -0.7823 | 0.00971 | -0.0318 | -80.5664
-8 | -0.7288 | 0.00926 | -0.0318 | -78.7041
-7 | -0.6178 | 0.00865 | -0.0325 | -71.422
-6.5 | -0.5621 | 0.00831 | -0.0328 | -67.6414
-6 | -0.5054 | 0.00807 | -0.0333 | -62.627
-5.5 | -0.4488 | 0.00779 | -0.0337 | -57.6123
-5 | -0.3919 | 0.00749 | -0.0342 | -52.3231
-4.5 | -0.3353 | 0.00713 | -0.0347 | -47.0266
-4 | -0.2789 | 0.00673 | -0.0352 | -41.4413
-3.5 | -0.2225 | 0.00623 | -0.0358 | -35.7143
-3 | -0.1665 | 0.00561 | -0.0363 | -29.6791
-2.5 | -0.1108 | 0.0049 | -0.037 | -22.6122
-2 | -0.0521 | 0.0047 | -0.0377 | -11.0851
-1.5 | 0.007 | 0.00463 | -0.0385 | 1.5119
-1 | 0.0665 | 0.00459 | -0.0394 | 14.488
-0.5 | 0.1259 | 0.00459 | -0.0402 | 27.4292
0 | 0.1856 | 0.00458 | -0.041 | 40.524
0.5 | 0.2449 | 0.00461 | -0.0418 | 53.1236
1 | 0.3044 | 0.00464 | -0.0426 | 65.6034
1.5 | 0.3636 | 0.00469 | -0.0434 | 77.5267
2 | 0.4226 | 0.00478 | -0.0442 | 88.41
2.5 | 0.4814 | 0.00486 | -0.0449 | 99.0535
3 | 0.5396 | 0.00501 | -0.0455 | 107.7046
3.5 | 0.5964 | 0.0053 | -0.046 | 112.5283
4 | 0.6481 | 0.00607 | -0.0458 | 106.771
5 | 0.7481 | 0.00773 | -0.0448 | 96.7788
5.5 | 0.7986 | 0.00838 | -0.0443 | 95.2983
6 | 0.8493 | 0.00896 | -0.0438 | 94.7879
6.5 | 0.8994 | 0.00951 | -0.0432 | 94.5741
7 | 0.95 | 0.00996 | -0.0426 | 95.3815
7.5 | 1.0005 | 0.01038 | -0.0421 | 96.3873
8 | 1.0496 | 0.01082 | -0.0413 | 97.0055
8.5 | 1.0972 | 0.01128 | -0.0403 | 97.2695
9 | 1.1427 | 0.01178 | -0.0389 | 97.0034
9.5 | 1.1865 | 0.01226 | -0.0373 | 96.7781
10 | 1.2202 | 0.01284 | -0.0338 | 95.0312
10.5 | 1.2489 | 0.01353 | -0.0297 | 92.306
11 | 1.2807 | 0.01425 | -0.0265 | 89.8737
11.5 | 1.3111 | 0.01513 | -0.0234 | 86.6557
12 | 1.338 | 0.01621 | -0.02 | 82.5416
13.5 | 1.423 | 0.01997 | -0.0125 | 71.2569
14 | 1.4496 | 0.02161 | -0.0103 | 67.0801
14.5 | 1.4732 | 0.02356 | -0.0083 | 62.5297
15 | 1.4922 | 0.02593 | -0.0061 | 57.5472
15.5 | 1.5124 | 0.02834 | -0.0044 | 53.3663
16 | 1.5343 | 0.03074 | -0.0031 | 49.9122
16.5 | 1.5538 | 0.03346 | -0.0019 | 46.4375
17 | 1.5728 | 0.03636 | -0.001 | 43.2563
17.5 | 1.588 | 0.03974 | -0.0003 | 39.9597
18 | 1.6009 | 0.0435 | 0.0001 | 36.8023
18.5 | 1.6135 | 0.04744 | 0.0003 | 34.0114
19 | 1.6191 | 0.05229 | 0.0001 | 30.9639
19.5 | 1.621 | 0.05781 | -0.0005 | 28.0401
20 | 1.628 | 0.06294 | -0.0015 | 25.8659

## 67. Re 4M Mach 0.10 (1)
BIGFOIL.COM POLAR EXPORT
NACA64-216 a=0.8
NACA64-216 a=0.8 |  |  |  | Cl Max: | 1.386 | at alpha= | 13.5 | deg
JavaFoil+Calcfoil stall+Eppler ext transition |  |  |  | L/D Max: | 125.776 | at alpha= | 4.5 | deg
Re: | 4000000 |  |  | Cd Min: | 0.0053 | at alpha= | -2.5 | deg
Mach: | 0.1 |  |  | Cl=0 at alpha= | -1.5807 | deg
|  |  |  | @ Cl=0.1, Cd= | 0.005336
|  |  |  | @ Cl=0.4, Cd= | 0.0054969
|  |  |  | @ Cl=0.6, Cd= | 0.005652
alpha (deg) | Cl | Cd | Cm | Cl/Cd
-19.5 | -0.889 | 0.14432 | -0.007 | -6.162
-19 | -0.911 | 0.13236 | -0.008 | -6.882
-18.5 | -0.932 | 0.1211 | -0.009 | -7.694
-18 | -0.95 | 0.11173 | -0.009 | -8.5
-17.5 | -0.969 | 0.10065 | -0.01 | -9.627
-17 | -1.037 | 0.05919 | -0.012 | -17.513
-16.5 | -1.058 | 0.04946 | -0.013 | -21.399
-16 | -1.076 | 0.04171 | -0.014 | -25.792
-15.5 | -1.089 | 0.03561 | -0.015 | -30.579
-15 | -1.099 | 0.03029 | -0.016 | -36.274
-14.5 | -1.1 | 0.02723 | -0.017 | -40.387
-14 | -1.099 | 0.02395 | -0.017 | -45.878
-13.5 | -1.091 | 0.02169 | -0.018 | -50.317
-13 | -1.079 | 0.01997 | -0.019 | -54.023
-12.5 | -1.063 | 0.01836 | -0.02 | -57.872
-12 | -1.042 | 0.01696 | -0.02 | -61.414
-11.5 | -1.017 | 0.0158 | -0.021 | -64.378
-11 | -0.99 | 0.01453 | -0.022 | -68.171
-10.5 | -0.959 | 0.01352 | -0.023 | -70.955
-10 | -0.924 | 0.01265 | -0.023 | -73.075
-9.5 | -0.885 | 0.01193 | -0.024 | -74.174
-9 | -0.842 | 0.01126 | -0.025 | -74.733
-8.5 | -0.797 | 0.01065 | -0.026 | -74.778
-8 | -0.749 | 0.00972 | -0.027 | -77.123
-7.5 | -0.701 | 0.00967 | -0.028 | -72.453
-7 | -0.646 | 0.00931 | -0.028 | -69.364
-6.5 | -0.59 | 0.00899 | -0.029 | -65.637
-6 | -0.533 | 0.0087 | -0.03 | -61.255
-5.5 | -0.475 | 0.00846 | -0.03 | -56.15
-5 | -0.416 | 0.00827 | -0.031 | -50.286
-4.5 | -0.356 | 0.00802 | -0.032 | -44.443
-4 | -0.296 | 0.00539 | -0.033 | -55.001
-3.5 | -0.236 | 0.00536 | -0.033 | -43.99
-3 | -0.175 | 0.00532 | -0.034 | -32.802
-2.5 | -0.113 | 0.0053 | -0.035 | -21.371
-2 | -0.052 | 0.00533 | -0.035 | -9.746
-1.5 | 0.01 | 0.00532 | -0.036 | 1.794
-1 | 0.071 | 0.00535 | -0.037 | 13.307
-0.5 | 0.133 | 0.00532 | -0.037 | 24.932
0 | 0.194 | 0.00534 | -0.038 | 36.391
0.5 | 0.256 | 0.00536 | -0.039 | 47.727
1 | 0.318 | 0.00541 | -0.04 | 58.683
1.5 | 0.379 | 0.00548 | -0.04 | 69.178
2 | 0.441 | 0.00553 | -0.041 | 79.729
2.5 | 0.502 | 0.00554 | -0.042 | 90.561
3 | 0.561 | 0.00562 | -0.042 | 99.912
3.5 | 0.622 | 0.00567 | -0.043 | 109.672
4 | 0.682 | 0.0058 | -0.044 | 117.475
4.5 | 0.741 | 0.00589 | -0.044 | 125.776
5 | 0.799 | 0.00673 | -0.045 | 118.772
5.5 | 0.857 | 0.00768 | -0.046 | 111.511
6 | 0.904 | 0.01059 | -0.046 | 85.382
6.5 | 0.957 | 0.01102 | -0.046 | 86.851
7 | 1.009 | 0.01149 | -0.047 | 87.782
7.5 | 1.057 | 0.012 | -0.048 | 88.101
8 | 1.104 | 0.01257 | -0.048 | 87.831
8.5 | 1.147 | 0.01313 | -0.049 | 87.388
9 | 1.188 | 0.01379 | -0.049 | 86.144
9.5 | 1.226 | 0.01449 | -0.05 | 84.614
10 | 1.26 | 0.01525 | -0.05 | 82.629
10.5 | 1.291 | 0.01601 | -0.051 | 80.643
11 | 1.318 | 0.01688 | -0.051 | 78.076
11.5 | 1.341 | 0.01787 | -0.052 | 75.048
12 | 1.36 | 0.01895 | -0.052 | 71.779
12.5 | 1.375 | 0.02027 | -0.053 | 67.837
13 | 1.385 | 0.02167 | -0.053 | 63.908
13.5 | 1.386 | 0.02311 | -0.053 | 59.996
14 | 1.381 | 0.02499 | -0.054 | 55.283
14.5 | 1.372 | 0.02686 | -0.054 | 51.088
15 | 1.359 | 0.02895 | -0.054 | 46.932
15.5 | 1.341 | 0.03135 | -0.054 | 42.761
16 | 1.314 | 0.03559 | -0.054 | 36.928
16.5 | 1.287 | 0.03934 | -0.054 | 32.71
17 | 1.255 | 0.04388 | -0.054 | 28.613
17.5 | 1.22 | 0.04941 | -0.054 | 24.704
18 | 1.182 | 0.05641 | -0.054 | 20.954
18.5 | 1.138 | 0.067 | -0.053 | 16.981

## 68. Re 4M Mach 0.10 (2)
BIGFOIL.COM POLAR EXPORT
NACA64-216 a=0.8
NACA64-216 a=0.8 |  |  |  | Cl Max: | 1.6177 | at alpha= | 20 | deg
XFOIL ncrit=9 |  |  |  | L/D Max: | 113.013 | at alpha= | 3.5 | deg
Re: | 4000000 |  |  | Cd Min: | 0.0668 | at alpha= | 20 | deg
Mach: | 0.1 |  |  | Cl=0 at alpha= | -1.5603 | deg
|  |  |  | @ Cl=0.1, Cd= | 0.0046
|  |  |  | @ Cl=0.4, Cd= | 0.0047517
|  |  |  | @ Cl=0.6, Cd= | 0.0053095
alpha (deg) | Cl | Cd | Cm | Cl/Cd
-20 | -1.4016 | 0.06028 | -0.0525 | -23.2515
-19.5 | -1.4144 | 0.05275 | -0.0552 | -26.8133
-19 | -1.4191 | 0.04658 | -0.057 | -30.4659
-18.5 | -1.423 | 0.0409 | -0.058 | -34.7922
-18 | -1.4189 | 0.03634 | -0.0584 | -39.0451
-17.5 | -1.4087 | 0.03269 | -0.0581 | -43.0927
-17 | -1.3936 | 0.02958 | -0.0576 | -47.1129
-16.5 | -1.3774 | 0.0267 | -0.0567 | -51.588
-16 | -1.3553 | 0.02439 | -0.0557 | -55.5679
-15 | -1.3118 | 0.02027 | -0.0523 | -64.7163
-14.5 | -1.273 | 0.01874 | -0.0528 | -67.9296
-14 | -1.2476 | 0.01744 | -0.0501 | -71.5367
-13.5 | -1.2262 | 0.01606 | -0.0467 | -76.3512
-13 | -1.2119 | 0.01483 | -0.0413 | -81.7195
-12.5 | -1.1819 | 0.01398 | -0.0378 | -84.5422
-12 | -1.1404 | 0.01328 | -0.036 | -85.8735
-11.5 | -1.0948 | 0.01268 | -0.0348 | -86.3407
-11 | -1.0469 | 0.01212 | -0.0339 | -86.3779
-10.5 | -0.9969 | 0.01164 | -0.0334 | -85.6443
-10 | -0.9476 | 0.01102 | -0.0327 | -85.9891
-9.5 | -0.8956 | 0.01052 | -0.0324 | -85.1331
-9 | -0.8421 | 0.01012 | -0.0323 | -83.2115
-8.5 | -0.7875 | 0.00977 | -0.0324 | -80.6039
-8 | -0.7335 | 0.00933 | -0.0324 | -78.6174
-7.5 | -0.6781 | 0.00898 | -0.0325 | -75.5122
-7 | -0.6218 | 0.00869 | -0.0329 | -71.5535
-6.5 | -0.5657 | 0.00835 | -0.0332 | -67.7485
-6 | -0.5086 | 0.0081 | -0.0336 | -62.7901
-5.5 | -0.4516 | 0.00782 | -0.034 | -57.7494
-5 | -0.3943 | 0.00754 | -0.0345 | -52.2944
-4.5 | -0.3374 | 0.00716 | -0.035 | -47.1229
-4 | -0.2805 | 0.00677 | -0.0355 | -41.4328
-3.5 | -0.2238 | 0.00626 | -0.036 | -35.7508
-3 | -0.1675 | 0.00565 | -0.0366 | -29.646
-2.5 | -0.1116 | 0.00492 | -0.0372 | -22.6829
-2 | -0.0525 | 0.00471 | -0.0379 | -11.1465
-1 | 0.0669 | 0.0046 | -0.0396 | 14.5435
-0.5 | 0.1266 | 0.0046 | -0.0404 | 27.5217
0 | 0.1867 | 0.00459 | -0.0412 | 40.6754
0.5 | 0.2463 | 0.00462 | -0.042 | 53.3117
1 | 0.3063 | 0.00465 | -0.0428 | 65.871
1.5 | 0.3659 | 0.0047 | -0.0436 | 77.8511
2 | 0.4252 | 0.00479 | -0.0444 | 88.7683
2.5 | 0.4844 | 0.00487 | -0.0451 | 99.4661
3 | 0.543 | 0.00502 | -0.0457 | 108.1673
3.5 | 0.6001 | 0.00531 | -0.0462 | 113.0132
4 | 0.6518 | 0.00611 | -0.0459 | 106.6776
4.5 | 0.7019 | 0.00701 | -0.0454 | 100.1284
5 | 0.7523 | 0.00777 | -0.0448 | 96.8211
5.5 | 0.8029 | 0.00844 | -0.0442 | 95.1303
6.5 | 0.904 | 0.00957 | -0.043 | 94.4619
7 | 0.9547 | 0.01004 | -0.0424 | 95.0896
7.5 | 1.0053 | 0.01046 | -0.0417 | 96.109
8.5 | 1.1017 | 0.01139 | -0.0396 | 96.7252
9 | 1.1471 | 0.01188 | -0.0381 | 96.5572
9.5 | 1.1898 | 0.0124 | -0.0361 | 95.9516
10 | 1.2183 | 0.01304 | -0.0316 | 93.4279
10.5 | 1.249 | 0.01375 | -0.0279 | 90.8364
11 | 1.281 | 0.01454 | -0.0246 | 88.1018
11.5 | 1.3111 | 0.01551 | -0.0215 | 84.5326
12 | 1.3367 | 0.01672 | -0.0179 | 79.9462
13.5 | 1.4229 | 0.02071 | -0.0106 | 68.7059
14 | 1.4487 | 0.0225 | -0.0084 | 64.3867
14.5 | 1.4712 | 0.02464 | -0.0063 | 59.7078
15 | 1.4869 | 0.02738 | -0.004 | 54.3061
15.5 | 1.5113 | 0.02959 | -0.0026 | 51.0747
16 | 1.5323 | 0.03221 | -0.0013 | 47.5722
16.5 | 1.5507 | 0.03519 | -0.0001 | 44.0665
17 | 1.5687 | 0.03832 | 0.0007 | 40.9368
17.5 | 1.5831 | 0.04195 | 0.0014 | 37.7378
18 | 1.5937 | 0.04612 | 0.0017 | 34.5555
18.5 | 1.6039 | 0.05052 | 0.0017 | 31.7478
19 | 1.6038 | 0.05624 | 0.0012 | 28.5171
19.5 | 1.6121 | 0.0613 | 0.0004 | 26.2985
20 | 1.6177 | 0.0668 | -0.0008 | 24.2171

## 69. Re 4M Mach 0.25 (1)
BIGFOIL.COM POLAR EXPORT
NACA64-216 a=0.8
NACA64-216 a=0.8 |  |  |  | Cl Max: | 1.32 | at alpha= | 12 | deg
JavaFoil+Calcfoil stall+Eppler ext transition |  |  |  | L/D Max: | 126.512 | at alpha= | 4.5 | deg
Re: | 4000000 |  |  | Cd Min: | 0.00533 | at alpha= | -2.5 | deg
Mach: | 0.25 |  |  | Cl=0 at alpha= | -1.5794 | deg
|  |  |  | @ Cl=0.1, Cd= | 0.0053614
|  |  |  | @ Cl=0.4, Cd= | 0.0055127
|  |  |  | @ Cl=0.6, Cd= | 0.0057023
alpha (deg) | Cl | Cd | Cm | Cl/Cd
-17.5 | -0.679 | 0.13987 | -0.008 | -4.857
-17 | -0.721 | 0.13074 | -0.008 | -5.512
-16.5 | -0.757 | 0.12349 | -0.009 | -6.132
-16 | -0.792 | 0.11413 | -0.009 | -6.935
-15.5 | -0.822 | 0.10409 | -0.01 | -7.902
-15 | -0.868 | 0.08093 | -0.013 | -10.73
-14.5 | -0.937 | 0.04935 | -0.016 | -18.981
-14 | -0.981 | 0.03411 | -0.017 | -28.763
-13.5 | -1.002 | 0.02815 | -0.018 | -35.594
-13 | -1.014 | 0.02379 | -0.019 | -42.632
-12.5 | -1.015 | 0.02122 | -0.02 | -47.844
-12 | -1.009 | 0.01931 | -0.021 | -52.226
-11.5 | -0.995 | 0.01768 | -0.022 | -56.317
-11 | -0.976 | 0.01632 | -0.022 | -59.799
-10.5 | -0.953 | 0.01491 | -0.023 | -63.884
-10 | -0.924 | 0.01374 | -0.024 | -67.24
-9.5 | -0.888 | 0.01286 | -0.025 | -69.086
-9 | -0.849 | 0.01196 | -0.026 | -70.942
-8.5 | -0.805 | 0.01137 | -0.026 | -70.791
-8 | -0.759 | 0.01072 | -0.027 | -70.79
-7.5 | -0.71 | 0.00935 | -0.028 | -75.965
-7 | -0.661 | 0.00973 | -0.029 | -67.912
-6.5 | -0.604 | 0.00933 | -0.03 | -64.728
-6 | -0.546 | 0.00903 | -0.03 | -60.52
-5.5 | -0.487 | 0.00874 | -0.031 | -55.707
-5 | -0.427 | 0.00847 | -0.032 | -50.414
-4.5 | -0.366 | 0.00821 | -0.033 | -44.591
-4 | -0.304 | 0.00586 | -0.033 | -51.956
-3.5 | -0.242 | 0.00539 | -0.034 | -44.924
-3 | -0.179 | 0.00535 | -0.035 | -33.532
-2.5 | -0.116 | 0.00533 | -0.036 | -21.832
-2 | -0.053 | 0.00535 | -0.036 | -9.984
-1.5 | 0.01 | 0.00538 | -0.037 | 1.824
-1 | 0.073 | 0.00537 | -0.038 | 13.623
-0.5 | 0.136 | 0.00535 | -0.038 | 25.484
0 | 0.2 | 0.0054 | -0.039 | 36.997
0.5 | 0.263 | 0.00544 | -0.04 | 48.396
1 | 0.326 | 0.00545 | -0.041 | 59.827
1.5 | 0.39 | 0.0055 | -0.041 | 70.846
2 | 0.453 | 0.00558 | -0.042 | 81.14
2.5 | 0.516 | 0.00563 | -0.043 | 91.669
3 | 0.577 | 0.00568 | -0.044 | 101.568
3.5 | 0.639 | 0.00574 | -0.044 | 111.342
4 | 0.7 | 0.00586 | -0.045 | 119.438
4.5 | 0.761 | 0.00601 | -0.046 | 126.512
5 | 0.82 | 0.007 | -0.046 | 117.212
5.5 | 0.869 | 0.01055 | -0.046 | 82.401
6 | 0.925 | 0.011 | -0.047 | 84.031
6.5 | 0.978 | 0.0115 | -0.048 | 85.039
7 | 1.03 | 0.01204 | -0.048 | 85.5
7.5 | 1.077 | 0.01262 | -0.049 | 85.403
8 | 1.122 | 0.01327 | -0.049 | 84.548
8.5 | 1.164 | 0.01394 | -0.05 | 83.492
9 | 1.201 | 0.01466 | -0.05 | 81.914
9.5 | 1.234 | 0.01546 | -0.051 | 79.847
10 | 1.263 | 0.01634 | -0.051 | 77.284
10.5 | 1.286 | 0.01735 | -0.052 | 74.098
11 | 1.304 | 0.0184 | -0.052 | 70.842
11.5 | 1.315 | 0.01963 | -0.053 | 67.009
12 | 1.32 | 0.02115 | -0.053 | 62.393
12.5 | 1.318 | 0.02285 | -0.054 | 57.659
13 | 1.307 | 0.02484 | -0.054 | 52.626
13.5 | 1.283 | 0.02736 | -0.054 | 46.897
14 | 1.25 | 0.03004 | -0.054 | 41.624
14.5 | 1.209 | 0.03315 | -0.054 | 36.484
15 | 1.152 | 0.03988 | -0.054 | 28.898
15.5 | 1.095 | 0.04504 | -0.054 | 24.323
16 | 1.013 | 0.06101 | -0.052 | 16.603
16.5 | 0.879 | 0.11633 | -0.038 | 7.558
17 | 0.817 | 0.12803 | -0.037 | 6.379

## 70. Re 4M Mach 0.25 (2)
BIGFOIL.COM POLAR EXPORT
NACA64-216 a=0.8
NACA64-216 a=0.8 |  |  |  | Cl Max: | 1.539 | at alpha= | 18.5 | deg
XFOIL ncrit=9 |  |  |  | L/D Max: | 114.926 | at alpha= | 3.5 | deg
Re: | 4000000 |  |  | Cd Min: | 0.11501 | at alpha= | -20 | deg
Mach: | 0.25 |  |  | Cl=0 at alpha= | -1.5566 | deg
|  |  |  | @ Cl=0.1, Cd= | 0.0046549
|  |  |  | @ Cl=0.4, Cd= | 0.0047818
|  |  |  | @ Cl=0.6, Cd= | 0.0052951
alpha (deg) | Cl | Cd | Cm | Cl/Cd
-20 | -1.1254 | 0.11501 | -0.0288 | -9.7852
-19.5 | -1.1681 | 0.09934 | -0.039 | -11.7586
-19 | -1.2115 | 0.08447 | -0.0484 | -14.3424
-18.5 | -1.253 | 0.0711 | -0.0561 | -17.6231
-18 | -1.2927 | 0.05932 | -0.0619 | -21.792
-17.5 | -1.3062 | 0.05143 | -0.0648 | -25.3976
-17 | -1.3125 | 0.04484 | -0.0665 | -29.2707
-16.5 | -1.314 | 0.03917 | -0.0672 | -33.5461
-16 | -1.3022 | 0.03506 | -0.0671 | -37.142
-15.5 | -1.2937 | 0.03098 | -0.0664 | -41.7592
-15 | -1.2784 | 0.02761 | -0.0653 | -46.3021
-14.5 | -1.2523 | 0.02465 | -0.0652 | -50.8032
-14 | -1.2235 | 0.02234 | -0.0642 | -54.7672
-13.5 | -1.2054 | 0.02006 | -0.0612 | -60.0897
-13 | -1.1824 | 0.01817 | -0.0581 | -65.0743
-12.5 | -1.1588 | 0.0165 | -0.0547 | -70.2303
-12 | -1.1423 | 0.01493 | -0.0496 | -76.5104
-11.5 | -1.1173 | 0.01399 | -0.0444 | -79.8642
-11 | -1.0746 | 0.01319 | -0.0418 | -81.4708
-10.5 | -1.0273 | 0.01249 | -0.0399 | -82.2498
-10 | -0.9765 | 0.01188 | -0.0385 | -82.197
-9.5 | -0.9251 | 0.01122 | -0.0373 | -82.451
-9 | -0.8714 | 0.01065 | -0.0364 | -81.8216
-8.5 | -0.8155 | 0.01019 | -0.0359 | -80.0294
-8 | -0.7585 | 0.00979 | -0.0356 | -77.477
-7.5 | -0.702 | 0.0093 | -0.0353 | -75.4839
-7 | -0.644 | 0.00894 | -0.0352 | -72.0358
-6.5 | -0.5853 | 0.00862 | -0.0353 | -67.9002
-6 | -0.5265 | 0.00828 | -0.0355 | -63.587
-5.5 | -0.4671 | 0.008 | -0.0357 | -58.3875
-5 | -0.4077 | 0.00771 | -0.0361 | -52.8794
-4.5 | -0.3485 | 0.00736 | -0.0364 | -47.3505
-4 | -0.2897 | 0.00693 | -0.0368 | -41.8038
-3.5 | -0.2311 | 0.00644 | -0.0373 | -35.8851
-3 | -0.173 | 0.0058 | -0.0378 | -29.8276
-2.5 | -0.1156 | 0.00499 | -0.0383 | -23.1663
-2 | -0.0548 | 0.00476 | -0.0391 | -11.5126
-1.5 | 0.007 | 0.00468 | -0.0399 | 1.4957
-1 | 0.0688 | 0.00467 | -0.0407 | 14.7323
-0.5 | 0.1308 | 0.00464 | -0.0416 | 28.1897
0 | 0.1928 | 0.00465 | -0.0424 | 41.4624
0.5 | 0.2547 | 0.00466 | -0.0433 | 54.6567
1 | 0.3165 | 0.00472 | -0.0441 | 67.0551
1.5 | 0.3783 | 0.00475 | -0.0449 | 79.6421
2 | 0.4398 | 0.00484 | -0.0456 | 90.8678
2.5 | 0.5011 | 0.00493 | -0.0463 | 101.643
3 | 0.5617 | 0.0051 | -0.0469 | 110.1373
3.5 | 0.6206 | 0.0054 | -0.0473 | 114.9259
4 | 0.673 | 0.0063 | -0.0467 | 106.8254
4.5 | 0.7234 | 0.00726 | -0.0458 | 99.6419
5 | 0.7745 | 0.00807 | -0.0449 | 95.9727
6 | 0.8767 | 0.00941 | -0.0429 | 93.1668
6.5 | 0.9283 | 0.00995 | -0.0418 | 93.2965
7 | 0.9799 | 0.01042 | -0.0407 | 94.0403
7.5 | 1.0298 | 0.01092 | -0.0392 | 94.304
8 | 1.0779 | 0.01143 | -0.0374 | 94.3045
8.5 | 1.1219 | 0.01199 | -0.035 | 93.5696
9 | 1.1548 | 0.01256 | -0.0304 | 91.9427
9.5 | 1.1854 | 0.01339 | -0.026 | 88.5288
10 | 1.2174 | 0.01433 | -0.0221 | 84.9546
10.5 | 1.2506 | 0.01535 | -0.0187 | 81.4723
11 | 1.2815 | 0.01657 | -0.0153 | 77.3386
11.5 | 1.3072 | 0.01818 | -0.0116 | 71.9032
12 | 1.3358 | 0.01968 | -0.0084 | 67.876
13 | 1.3928 | 0.02326 | -0.0033 | 59.8796
13.5 | 1.417 | 0.02562 | -0.0009 | 55.3084
14 | 1.4359 | 0.02848 | 0.0015 | 50.4178
14.5 | 1.457 | 0.03139 | 0.0034 | 46.4161
15 | 1.4741 | 0.0348 | 0.0051 | 42.3592
15.5 | 1.4949 | 0.03806 | 0.0063 | 39.2775
16 | 1.5101 | 0.04202 | 0.0073 | 35.9376
16.5 | 1.5228 | 0.04638 | 0.008 | 32.8331
17 | 1.5322 | 0.05132 | 0.0081 | 29.8558
17.5 | 1.5311 | 0.05758 | 0.0077 | 26.5908
18 | 1.535 | 0.06369 | 0.0068 | 24.1011
18.5 | 1.539 | 0.07003 | 0.0054 | 21.9763
19 | 1.5331 | 0.07793 | 0.003 | 19.6728
19.5 | 1.5269 | 0.08622 | 0 | 17.7093
20 | 1.5116 | 0.09616 | -0.0044 | 15.7196

## 71. Re 4M Mach 0.50 (1)
BIGFOIL.COM POLAR EXPORT
NACA64-216 a=0.8
NACA64-216 a=0.8 |  |  |  | Cl Max: | 1.203 | at alpha= | 20 | deg
JavaFoil+Calcfoil stall+Eppler ext transition |  |  |  | L/D Max: | 122.953 | at alpha= | 4.5 | deg
Re: | 4000000 |  |  | Cd Min: | 0.00552 | at alpha= | -2.5 | deg
Mach: | 0.5 |  |  | Cl=0 at alpha= | -1.5775 | deg
|  |  |  | @ Cl=0.1, Cd= | 0.0055576
|  |  |  | @ Cl=0.4, Cd= | 0.0057494
|  |  |  | @ Cl=0.6, Cd= | 0.0059675
alpha (deg) | Cl | Cd | Cm | Cl/Cd
-20 | -1.027 | 0.16446 | -0.008 | -6.246
-19.5 | -1.004 | 0.15936 | -0.008 | -6.3
-19 | -0.974 | 0.15176 | -0.008 | -6.421
-18.5 | -0.944 | 0.15019 | -0.008 | -6.286
-18 | -0.917 | 0.14429 | -0.009 | -6.353
-17.5 | -0.889 | 0.13825 | -0.009 | -6.431
-17 | -0.863 | 0.13591 | -0.01 | -6.352
-16.5 | -0.833 | 0.13102 | -0.01 | -6.36
-16 | -0.805 | 0.12486 | -0.01 | -6.449
-15.5 | -0.778 | 0.12058 | -0.01 | -6.45
-15 | -0.752 | 0.11922 | -0.011 | -6.304
-14.5 | -0.722 | 0.11135 | -0.011 | -6.488
-14 | -0.694 | 0.10684 | -0.011 | -6.493
-13.5 | -0.666 | 0.10344 | -0.011 | -6.441
-13 | -0.639 | 0.09874 | -0.012 | -6.47
-12.5 | -0.611 | 0.09685 | -0.012 | -6.31
-12 | -0.583 | 0.08866 | -0.012 | -6.576
-11.5 | -0.556 | 0.07979 | -0.013 | -6.965
-11 | -0.528 | 0.07162 | -0.013 | -7.376
-10.5 | -0.501 | 0.06647 | -0.014 | -7.536
-10 | -0.472 | 0.07122 | -0.013 | -6.623
-9.5 | -0.445 | 0.06358 | -0.014 | -6.996
-9 | -0.573 | 0.05873 | -0.014 | -9.761
-8.5 | -0.752 | 0.01618 | -0.029 | -46.483
-8 | -0.752 | 0.01474 | -0.03 | -51.008
-7.5 | -0.728 | 0.01334 | -0.031 | -54.616
-7 | -0.691 | 0.01223 | -0.032 | -56.473
-6.5 | -0.644 | 0.01126 | -0.033 | -57.139
-6 | -0.59 | 0.01057 | -0.034 | -55.819
-5.5 | -0.532 | 0.01 | -0.035 | -53.235
-5 | -0.473 | 0.00941 | -0.036 | -50.276
-4.5 | -0.407 | 0.00906 | -0.037 | -44.917
-4 | -0.339 | 0.00865 | -0.037 | -39.174
-3.5 | -0.27 | 0.00564 | -0.038 | -47.876
-3 | -0.2 | 0.00557 | -0.039 | -35.919
-2.5 | -0.13 | 0.00552 | -0.04 | -23.544
-2 | -0.06 | 0.00555 | -0.041 | -10.752
-1.5 | 0.011 | 0.00554 | -0.041 | 1.981
-1 | 0.082 | 0.00555 | -0.042 | 14.719
-0.5 | 0.153 | 0.00558 | -0.043 | 27.312
0 | 0.223 | 0.00561 | -0.044 | 39.811
0.5 | 0.294 | 0.00564 | -0.045 | 52.121
1 | 0.365 | 0.00571 | -0.045 | 63.929
1.5 | 0.436 | 0.00579 | -0.046 | 75.181
2 | 0.506 | 0.00583 | -0.047 | 86.784
2.5 | 0.577 | 0.00594 | -0.048 | 97.176
3 | 0.644 | 0.00602 | -0.049 | 106.974
3.5 | 0.713 | 0.00618 | -0.049 | 115.29
4 | 0.78 | 0.00638 | -0.05 | 122.304
4.5 | 0.843 | 0.00686 | -0.051 | 122.953
5 | 0.893 | 0.01185 | -0.051 | 75.351
5.5 | 0.952 | 0.01253 | -0.051 | 75.926
6 | 1.007 | 0.0133 | -0.052 | 75.677
6.5 | 1.057 | 0.01416 | -0.053 | 74.651
7 | 1.101 | 0.01507 | -0.053 | 73.047
7.5 | 1.131 | 0.01614 | -0.054 | 70.037
8 | 1.141 | 0.01746 | -0.054 | 65.372
8.5 | 1.118 | 0.01899 | -0.055 | 58.858
9 | 0.984 | 0.02216 | -0.055 | 44.422
9.5 | 0.617 | 0.06759 | -0.027 | 9.13
10 | 0.656 | 0.06279 | -0.037 | 10.449
10.5 | 0.672 | 0.07619 | -0.028 | 8.815
11 | 0.703 | 0.07181 | -0.033 | 9.794
11.5 | 0.728 | 0.07889 | -0.031 | 9.231
12 | 0.754 | 0.08793 | -0.03 | 8.579
12.5 | 0.782 | 0.09797 | -0.032 | 7.983
13 | 0.809 | 0.10044 | -0.032 | 8.054
13.5 | 0.836 | 0.10485 | -0.032 | 7.972
14 | 0.865 | 0.10872 | -0.034 | 7.953
14.5 | 0.895 | 0.1158 | -0.037 | 7.731
15 | 0.919 | 0.11882 | -0.035 | 7.732
15.5 | 0.946 | 0.124 | -0.036 | 7.631
16 | 0.978 | 0.13044 | -0.039 | 7.495
16.5 | 1.002 | 0.13335 | -0.038 | 7.511
17 | 1.029 | 0.13894 | -0.039 | 7.404
17.5 | 1.058 | 0.14219 | -0.041 | 7.442
18 | 1.091 | 0.14468 | -0.044 | 7.541
18.5 | 1.111 | 0.14749 | -0.042 | 7.534
19 | 1.138 | 0.1538 | -0.042 | 7.399
19.5 | 1.167 | 0.16073 | -0.044 | 7.262
20 | 1.203 | 0.16116 | -0.047 | 7.466

## 72. Re 4M Mach 0.50 (2)
BIGFOIL.COM POLAR EXPORT
NACA64-216 a=0.8
NACA64-216 a=0.8 |  |  |  | Cl Max: | 1.2201 | at alpha= | 11.5 | deg
XFOIL ncrit=9 |  |  |  | L/D Max: | 121.312 | at alpha= | 3.5 | deg
Re: | 4000000 |  |  | Cd Min: | 0.16206 | at alpha= | 16.5 | deg
Mach: | 0.5 |  |  | Cl=0 at alpha= | -1.5438 | deg
|  |  |  | @ Cl=0.1, Cd= | 0.0048836
|  |  |  | @ Cl=0.4, Cd= | 0.0049965
|  |  |  | @ Cl=0.6, Cd= | 0.0052811
alpha (deg) | Cl | Cd | Cm | Cl/Cd
-14.5 | -0.6389 | 0.12271 | -0.0329 | -5.2066
-14 | -0.6608 | 0.10885 | -0.0421 | -6.0707
-13.5 | -0.6895 | 0.09449 | -0.0516 | -7.2971
-13 | -0.7133 | 0.08088 | -0.0606 | -8.8192
-12.5 | -0.7375 | 0.068 | -0.0696 | -10.8456
-11.5 | -0.7906 | 0.0469 | -0.0817 | -16.8571
-11 | -0.8211 | 0.03821 | -0.0842 | -21.4891
-10.5 | -0.8464 | 0.03106 | -0.084 | -27.2505
-10 | -0.8656 | 0.02508 | -0.0812 | -34.5136
-9.5 | -0.8733 | 0.02041 | -0.0766 | -42.7878
-9 | -0.8672 | 0.01692 | -0.0713 | -51.253
-8.5 | -0.851 | 0.01437 | -0.0655 | -59.2206
-8 | -0.8345 | 0.01274 | -0.0575 | -65.5024
-7.5 | -0.7874 | 0.01157 | -0.0529 | -68.0553
-7 | -0.7295 | 0.01071 | -0.0498 | -68.1139
-6.5 | -0.6681 | 0.00994 | -0.0474 | -67.2133
-6 | -0.602 | 0.0094 | -0.0458 | -64.0426
-5.5 | -0.5348 | 0.0089 | -0.0447 | -60.0899
-5 | -0.4663 | 0.0085 | -0.0441 | -54.8588
-4.5 | -0.3978 | 0.00814 | -0.0436 | -48.8698
-4 | -0.3294 | 0.00775 | -0.0435 | -42.5032
-3.5 | -0.2629 | 0.00717 | -0.0433 | -36.6667
-3 | -0.197 | 0.00653 | -0.0434 | -30.1685
-2.5 | -0.1331 | 0.0055 | -0.0436 | -24.2
-1.5 | 0.0061 | 0.0049 | -0.0449 | 1.2449
-1 | 0.0773 | 0.00489 | -0.0458 | 15.8078
-0.5 | 0.1487 | 0.00487 | -0.0467 | 30.5339
0 | 0.22 | 0.00489 | -0.0476 | 44.9898
0.5 | 0.2913 | 0.00492 | -0.0485 | 59.2073
1 | 0.363 | 0.00496 | -0.0494 | 73.1855
1.5 | 0.434 | 0.00503 | -0.0502 | 86.2823
2 | 0.5053 | 0.00511 | -0.0509 | 98.8845
2.5 | 0.5759 | 0.00523 | -0.0515 | 110.1147
3 | 0.6467 | 0.00538 | -0.0519 | 120.2045
3.5 | 0.7121 | 0.00587 | -0.0514 | 121.3118
4.5 | 0.8088 | 0.00846 | -0.0452 | 95.6028
5 | 0.857 | 0.00942 | -0.0417 | 90.9766
5.5 | 0.8985 | 0.01041 | -0.0369 | 86.3112
6 | 0.9315 | 0.01116 | -0.0304 | 83.4677
6.5 | 0.9699 | 0.0121 | -0.0252 | 80.157
7.5 | 1.0475 | 0.01458 | -0.0159 | 71.845
8 | 1.0831 | 0.01624 | -0.0113 | 66.6933
8.5 | 1.1194 | 0.01807 | -0.007 | 61.948
9 | 1.1493 | 0.02042 | -0.0025 | 56.2831
9.5 | 1.1745 | 0.02325 | 0.0018 | 50.5161
10 | 1.1959 | 0.02654 | 0.006 | 45.0603
10.5 | 1.2114 | 0.03045 | 0.0098 | 39.7833
11 | 1.2196 | 0.03518 | 0.0132 | 34.6674
11.5 | 1.2201 | 0.04086 | 0.0158 | 29.8605
12 | 1.2093 | 0.04788 | 0.0172 | 25.2569
12.5 | 1.1863 | 0.05654 | 0.017 | 20.9816
13 | 1.1594 | 0.0665 | 0.0145 | 17.4346
13.5 | 1.1303 | 0.07805 | 0.0097 | 14.4817
14 | 1.1038 | 0.09047 | 0.0033 | 12.2007
14.5 | 1.0761 | 0.10421 | -0.0051 | 10.3263
15 | 1.0504 | 0.11868 | -0.0145 | 8.8507
15.5 | 1.0323 | 0.13261 | -0.0237 | 7.7845
16 | 1.0121 | 0.14719 | -0.0335 | 6.8761
16.5 | 0.9924 | 0.16206 | -0.0436 | 6.1237

## 73. Re 5M Mach 0.00 (1)
BIGFOIL.COM POLAR EXPORT
NACA64-216 a=0.8
NACA64-216 a=0.8 |  |  |  | Cl Max: | 1.401 | at alpha= | 13.5 | deg
JavaFoil+Calcfoil stall+Eppler ext transition |  |  |  | L/D Max: | 119.618 | at alpha= | 4 | deg
Re: | 5000000 |  |  | Cd Min: | 0.00513 | at alpha= | -2 | deg
Mach: | 0 |  |  | Cl=0 at alpha= | -1.5738 | deg
|  |  |  | @ Cl=0.1, Cd= | 0.0051753
|  |  |  | @ Cl=0.4, Cd= | 0.0053026
|  |  |  | @ Cl=0.6, Cd= | 0.0055152
alpha (deg) | Cl | Cd | Cm | Cl/Cd
-20 | -0.923 | 0.14236 | -0.007 | -6.484
-19.5 | -0.947 | 0.12654 | -0.008 | -7.48
-19 | -0.969 | 0.11315 | -0.009 | -8.56
-18.5 | -1.007 | 0.08728 | -0.01 | -11.537
-18 | -1.045 | 0.06614 | -0.011 | -15.794
-17.5 | -1.062 | 0.05844 | -0.012 | -18.175
-17 | -1.091 | 0.04464 | -0.013 | -24.441
-16.5 | -1.107 | 0.03799 | -0.014 | -29.126
-16 | -1.114 | 0.03448 | -0.014 | -32.292
-15.5 | -1.12 | 0.03054 | -0.015 | -36.657
-15 | -1.123 | 0.02681 | -0.016 | -41.887
-14.5 | -1.122 | 0.02375 | -0.017 | -47.235
-14 | -1.115 | 0.02183 | -0.017 | -51.069
-13.5 | -1.104 | 0.01994 | -0.018 | -55.391
-13 | -1.089 | 0.01844 | -0.019 | -59.077
-12.5 | -1.07 | 0.01705 | -0.02 | -62.787
-12 | -1.049 | 0.01573 | -0.02 | -66.647
-11.5 | -1.023 | 0.01462 | -0.021 | -69.968
-11 | -0.995 | 0.0135 | -0.022 | -73.714
-10.5 | -0.963 | 0.01262 | -0.023 | -76.272
-10 | -0.927 | 0.01186 | -0.023 | -78.148
-9.5 | -0.886 | 0.0112 | -0.024 | -79.166
-9 | -0.843 | 0.01068 | -0.025 | -78.882
-8.5 | -0.798 | 0.00965 | -0.026 | -82.667
-8 | -0.751 | 0.00964 | -0.027 | -77.907
-7.5 | -0.698 | 0.00926 | -0.027 | -75.34
-7 | -0.643 | 0.00893 | -0.028 | -72.006
-6.5 | -0.588 | 0.00866 | -0.029 | -67.878
-6 | -0.531 | 0.00838 | -0.03 | -63.343
-5.5 | -0.473 | 0.0082 | -0.03 | -57.638
-5 | -0.414 | 0.00798 | -0.031 | -51.894
-4.5 | -0.355 | 0.00775 | -0.032 | -45.8
-4 | -0.295 | 0.00596 | -0.032 | -49.498
-3.5 | -0.234 | 0.00523 | -0.033 | -44.821
-3 | -0.174 | 0.00521 | -0.034 | -33.314
-2.5 | -0.113 | 0.00518 | -0.034 | -21.781
-2 | -0.052 | 0.00513 | -0.035 | -10.08
-1.5 | 0.009 | 0.00515 | -0.036 | 1.842
-1 | 0.071 | 0.00518 | -0.037 | 13.666
-0.5 | 0.132 | 0.00517 | -0.037 | 25.569
0 | 0.193 | 0.00518 | -0.038 | 37.324
0.5 | 0.255 | 0.00523 | -0.039 | 48.741
1 | 0.316 | 0.00524 | -0.039 | 60.282
1.5 | 0.377 | 0.00528 | -0.04 | 71.436
2 | 0.438 | 0.00534 | -0.041 | 82.147
2.5 | 0.5 | 0.00538 | -0.041 | 92.835
3 | 0.559 | 0.00544 | -0.042 | 102.752
3.5 | 0.619 | 0.00555 | -0.043 | 111.534
4 | 0.678 | 0.00567 | -0.043 | 119.618
4.5 | 0.737 | 0.00636 | -0.044 | 116.004
5 | 0.796 | 0.00705 | -0.045 | 112.781
5.5 | 0.853 | 0.00866 | -0.046 | 98.504
6 | 0.902 | 0.01013 | -0.046 | 89.085
6.5 | 0.955 | 0.01053 | -0.046 | 90.672
7 | 1.007 | 0.01097 | -0.047 | 91.743
7.5 | 1.055 | 0.01146 | -0.047 | 92.109
8 | 1.102 | 0.01196 | -0.048 | 92.089
8.5 | 1.146 | 0.01248 | -0.049 | 91.791
9 | 1.187 | 0.01307 | -0.049 | 90.814
9.5 | 1.226 | 0.01369 | -0.05 | 89.518
10 | 1.261 | 0.01438 | -0.05 | 87.702
10.5 | 1.293 | 0.01513 | -0.051 | 85.413
11 | 1.321 | 0.01594 | -0.051 | 82.875
11.5 | 1.346 | 0.01683 | -0.052 | 79.941
12 | 1.367 | 0.01779 | -0.052 | 76.837
12.5 | 1.383 | 0.01896 | -0.052 | 72.978
13 | 1.396 | 0.02012 | -0.053 | 69.418
13.5 | 1.401 | 0.02153 | -0.053 | 65.066
14 | 1.4 | 0.02315 | -0.054 | 60.47
14.5 | 1.396 | 0.02442 | -0.054 | 57.159
15 | 1.385 | 0.02658 | -0.054 | 52.11
15.5 | 1.372 | 0.02865 | -0.055 | 47.883
16 | 1.353 | 0.03158 | -0.055 | 42.837
16.5 | 1.329 | 0.03503 | -0.055 | 37.953
17 | 1.304 | 0.03845 | -0.055 | 33.924
17.5 | 1.276 | 0.04249 | -0.055 | 30.028
18 | 1.244 | 0.04773 | -0.055 | 26.06
18.5 | 1.211 | 0.05309 | -0.055 | 22.811

## 74. Re 5M Mach 0.00 (2)
BIGFOIL.COM POLAR EXPORT
NACA64-216 a=0.8
NACA64-216 a=0.8 |  |  |  | Cl Max: | 1.6695 | at alpha= | 20 | deg
XFOIL ncrit=9 |  |  |  | L/D Max: | 110.163 | at alpha= | 3 | deg
Re: | 5000000 |  |  | Cd Min: | 0.05782 | at alpha= | 20 | deg
Mach: | 0 |  |  | Cl=0 at alpha= | -1.5627 | deg
|  |  |  | @ Cl=0.1, Cd= | 0.0044122
|  |  |  | @ Cl=0.4, Cd= | 0.0045788
|  |  |  | @ Cl=0.6, Cd= | 0.0056009
alpha (deg) | Cl | Cd | Cm | Cl/Cd
-20 | -1.4924 | 0.04733 | -0.0547 | -31.5318
-19.5 | -1.4917 | 0.04216 | -0.0558 | -35.3819
-19 | -1.4824 | 0.03812 | -0.0563 | -38.8877
-18.5 | -1.4662 | 0.03491 | -0.0565 | -41.9994
-18 | -1.4543 | 0.03155 | -0.0562 | -46.0951
-17.5 | -1.4441 | 0.02821 | -0.0555 | -51.1911
-17 | -1.4302 | 0.0253 | -0.0545 | -56.5296
-16.5 | -1.4118 | 0.02288 | -0.0532 | -61.7045
-15.5 | -1.3639 | 0.01907 | -0.0504 | -71.5207
-15 | -1.3333 | 0.01766 | -0.0494 | -75.4983
-14.5 | -1.3097 | 0.01638 | -0.0466 | -79.9573
-14 | -1.2858 | 0.01532 | -0.0432 | -83.9295
-13.5 | -1.2657 | 0.01448 | -0.0384 | -87.4102
-13 | -1.2297 | 0.0138 | -0.0359 | -89.1087
-12.5 | -1.19 | 0.01303 | -0.0341 | -91.3277
-12 | -1.1462 | 0.01235 | -0.0329 | -92.8097
-11.5 | -1.099 | 0.0118 | -0.0321 | -93.1356
-11 | -1.0497 | 0.01131 | -0.0316 | -92.8117
-10.5 | -0.9987 | 0.01088 | -0.0313 | -91.7923
-10 | -0.9466 | 0.01047 | -0.0311 | -90.4107
-9.5 | -0.8949 | 0.00995 | -0.0309 | -89.9397
-9 | -0.8414 | 0.00956 | -0.031 | -88.0126
-8.5 | -0.7868 | 0.00924 | -0.0312 | -85.1515
-8 | -0.7317 | 0.00892 | -0.0315 | -82.0291
-7.5 | -0.6767 | 0.00856 | -0.0317 | -79.0537
-7 | -0.6206 | 0.00827 | -0.0321 | -75.0423
-6.5 | -0.5642 | 0.00801 | -0.0325 | -70.437
-6 | -0.5074 | 0.00775 | -0.033 | -65.471
-5.5 | -0.4504 | 0.0075 | -0.0335 | -60.0533
-5 | -0.3931 | 0.00724 | -0.0341 | -54.2956
-4.5 | -0.3361 | 0.00695 | -0.0346 | -48.3597
-4 | -0.2791 | 0.00659 | -0.0352 | -42.352
-3.5 | -0.2222 | 0.00617 | -0.0358 | -36.013
-3 | -0.1655 | 0.00569 | -0.0364 | -29.0861
-2.5 | -0.1091 | 0.00505 | -0.037 | -21.604
-1.5 | 0.0073 | 0.00445 | -0.0386 | 1.6404
-1 | 0.0668 | 0.00444 | -0.0394 | 15.045
-0.5 | 0.1264 | 0.00439 | -0.0402 | 28.7927
0 | 0.1858 | 0.0044 | -0.0411 | 42.2273
0.5 | 0.2455 | 0.00441 | -0.0419 | 55.6689
1 | 0.3049 | 0.00445 | -0.0427 | 68.5169
1.5 | 0.3641 | 0.00453 | -0.0435 | 80.3753
2 | 0.423 | 0.00461 | -0.0443 | 91.757
2.5 | 0.482 | 0.00471 | -0.045 | 102.3355
3 | 0.5398 | 0.0049 | -0.0456 | 110.1633
3.5 | 0.5937 | 0.00551 | -0.0457 | 107.7495
4 | 0.6457 | 0.00626 | -0.0455 | 103.147
4.5 | 0.6969 | 0.00702 | -0.0452 | 99.2735
5 | 0.7485 | 0.00767 | -0.0449 | 97.588
5.5 | 0.8005 | 0.0082 | -0.0446 | 97.622
6 | 0.8516 | 0.00875 | -0.0442 | 97.3257
6.5 | 0.9033 | 0.00921 | -0.0438 | 98.0782
7 | 0.9552 | 0.0096 | -0.0435 | 99.5
7.5 | 1.006 | 0.01001 | -0.0429 | 100.4995
8 | 1.0565 | 0.01039 | -0.0424 | 101.6843
8.5 | 1.1049 | 0.01085 | -0.0415 | 101.8341
9 | 1.1528 | 0.01126 | -0.0405 | 102.3801
9.5 | 1.1971 | 0.01178 | -0.039 | 101.6214
10 | 1.2389 | 0.01231 | -0.037 | 100.6418
10.5 | 1.2703 | 0.01281 | -0.0331 | 99.1647
11 | 1.2995 | 0.01351 | -0.0292 | 96.188
11.5 | 1.328 | 0.0144 | -0.0256 | 92.2222
12 | 1.3574 | 0.01535 | -0.0224 | 88.43
12.5 | 1.3878 | 0.01627 | -0.0196 | 85.2981
13.5 | 1.4438 | 0.01862 | -0.0143 | 77.5403
14 | 1.4692 | 0.02025 | -0.0119 | 72.5531
14.5 | 1.4916 | 0.02218 | -0.0095 | 67.2498
15 | 1.5163 | 0.02407 | -0.0076 | 62.9954
15.5 | 1.5408 | 0.02605 | -0.0059 | 59.1478
16 | 1.562 | 0.02838 | -0.0043 | 55.0388
16.5 | 1.5806 | 0.03104 | -0.0029 | 50.9214
17 | 1.599 | 0.03387 | -0.0017 | 47.2099
17.5 | 1.613 | 0.03721 | -0.0007 | 43.3486
18 | 1.6225 | 0.04118 | 0 | 39.4002
18.5 | 1.6376 | 0.04475 | 0.0003 | 36.5944
19 | 1.6501 | 0.04875 | 0.0004 | 33.8482
19.5 | 1.6613 | 0.05304 | 0 | 31.3216
20 | 1.6695 | 0.05782 | -0.0006 | 28.8741

## 75. Re 5M Mach 0.10 (1)
BIGFOIL.COM POLAR EXPORT
NACA64-216 a=0.8
NACA64-216 a=0.8 |  |  |  | Cl Max: | 1.39 | at alpha= | 13.5 | deg
JavaFoil+Calcfoil stall+Eppler ext transition |  |  |  | L/D Max: | 120.69 | at alpha= | 4 | deg
Re: | 5000000 |  |  | Cd Min: | 0.00515 | at alpha= | -1.5 | deg
Mach: | 0.1 |  |  | Cl=0 at alpha= | -1.5807 | deg
|  |  |  | @ Cl=0.1, Cd= | 0.00518
|  |  |  | @ Cl=0.4, Cd= | 0.0053102
|  |  |  | @ Cl=0.6, Cd= | 0.0055367
alpha (deg) | Cl | Cd | Cm | Cl/Cd
-20 | -0.872 | 0.14971 | -0.007 | -5.822
-19.5 | -0.892 | 0.14068 | -0.007 | -6.34
-19 | -0.914 | 0.12864 | -0.008 | -7.103
-18.5 | -0.94 | 0.11287 | -0.009 | -8.325
-18 | -0.96 | 0.1023 | -0.01 | -9.385
-17.5 | -0.983 | 0.08936 | -0.011 | -11.004
-17 | -1.041 | 0.05632 | -0.013 | -18.483
-16.5 | -1.071 | 0.04301 | -0.014 | -24.899
-16 | -1.086 | 0.0371 | -0.014 | -29.262
-15.5 | -1.096 | 0.0324 | -0.015 | -33.835
-15 | -1.104 | 0.02805 | -0.016 | -39.352
-14.5 | -1.104 | 0.0254 | -0.017 | -43.47
-14 | -1.103 | 0.02252 | -0.018 | -48.95
-13.5 | -1.095 | 0.02048 | -0.018 | -53.45
-13 | -1.082 | 0.01889 | -0.019 | -57.281
-12.5 | -1.065 | 0.01741 | -0.02 | -61.189
-12 | -1.045 | 0.0161 | -0.02 | -64.903
-11.5 | -1.021 | 0.01493 | -0.021 | -68.385
-11 | -0.994 | 0.01375 | -0.022 | -72.274
-10.5 | -0.962 | 0.01282 | -0.023 | -75.063
-10 | -0.927 | 0.01204 | -0.024 | -77.027
-9.5 | -0.887 | 0.01138 | -0.024 | -77.95
-9 | -0.844 | 0.01078 | -0.025 | -78.319
-8.5 | -0.799 | 0.01024 | -0.026 | -78.068
-8 | -0.754 | 0.00977 | -0.027 | -77.119
-7.5 | -0.701 | 0.00936 | -0.028 | -74.833
-7 | -0.646 | 0.00904 | -0.028 | -71.482
-6.5 | -0.59 | 0.00874 | -0.029 | -67.549
-6 | -0.533 | 0.00846 | -0.03 | -63.017
-5.5 | -0.475 | 0.00822 | -0.03 | -57.79
-5 | -0.416 | 0.00799 | -0.031 | -52.075
-4.5 | -0.356 | 0.00775 | -0.032 | -46.016
-4 | -0.296 | 0.00598 | -0.033 | -49.54
-3.5 | -0.236 | 0.00523 | -0.033 | -45.038
-3 | -0.175 | 0.00521 | -0.034 | -33.487
-2.5 | -0.113 | 0.00518 | -0.035 | -21.882
-2 | -0.052 | 0.00516 | -0.035 | -10.066
-1.5 | 0.01 | 0.00515 | -0.036 | 1.852
-1 | 0.071 | 0.00518 | -0.037 | 13.74
-0.5 | 0.133 | 0.00518 | -0.037 | 25.612
0 | 0.194 | 0.00521 | -0.038 | 37.329
0.5 | 0.256 | 0.00524 | -0.039 | 48.816
1 | 0.318 | 0.00526 | -0.04 | 60.368
1.5 | 0.379 | 0.0053 | -0.04 | 71.544
2 | 0.441 | 0.00533 | -0.041 | 82.646
2.5 | 0.502 | 0.00537 | -0.042 | 93.484
3 | 0.561 | 0.00546 | -0.042 | 102.824
3.5 | 0.622 | 0.00558 | -0.043 | 111.424
4 | 0.682 | 0.00565 | -0.044 | 120.69
4.5 | 0.741 | 0.00642 | -0.044 | 115.451
5 | 0.799 | 0.0071 | -0.045 | 112.593
5.5 | 0.857 | 0.00896 | -0.046 | 95.605
6 | 0.906 | 0.01021 | -0.046 | 88.708
6.5 | 0.959 | 0.01063 | -0.047 | 90.231
7 | 1.011 | 0.01105 | -0.047 | 91.425
7.5 | 1.059 | 0.01155 | -0.048 | 91.727
8 | 1.105 | 0.01207 | -0.048 | 91.568
8.5 | 1.149 | 0.0126 | -0.049 | 91.183
9 | 1.19 | 0.01325 | -0.049 | 89.809
9.5 | 1.228 | 0.01389 | -0.05 | 88.397
10 | 1.262 | 0.0146 | -0.05 | 86.433
10.5 | 1.293 | 0.01534 | -0.051 | 84.325
11 | 1.32 | 0.01616 | -0.051 | 81.686
11.5 | 1.344 | 0.01711 | -0.052 | 78.536
12 | 1.363 | 0.01813 | -0.052 | 75.166
12.5 | 1.377 | 0.01937 | -0.053 | 71.102
13 | 1.388 | 0.02069 | -0.053 | 67.058
13.5 | 1.39 | 0.022 | -0.053 | 63.174
14 | 1.385 | 0.02374 | -0.054 | 58.337
14.5 | 1.376 | 0.02548 | -0.054 | 54.005
15 | 1.363 | 0.02742 | -0.054 | 49.7
15.5 | 1.345 | 0.02964 | -0.055 | 45.376
16 | 1.319 | 0.03345 | -0.055 | 39.428
16.5 | 1.292 | 0.03679 | -0.055 | 35.126
17 | 1.262 | 0.04073 | -0.055 | 30.978
17.5 | 1.228 | 0.04577 | -0.055 | 26.824
18 | 1.191 | 0.05137 | -0.054 | 23.182
18.5 | 1.149 | 0.05979 | -0.054 | 19.219

## 76. Re 5M Mach 0.10 (2)
BIGFOIL.COM POLAR EXPORT
NACA64-216 a=0.8
NACA64-216 a=0.8 |  |  |  | Cl Max: | 1.6606 | at alpha= | 20 | deg
XFOIL ncrit=9 |  |  |  | L/D Max: | 110.631 | at alpha= | 3 | deg
Re: | 5000000 |  |  | Cd Min: | 0.06146 | at alpha= | 20 | deg
Mach: | 0.1 |  |  | Cl=0 at alpha= | -1.5613 | deg
|  |  |  | @ Cl=0.1, Cd= | 0.0044226
|  |  |  | @ Cl=0.4, Cd= | 0.0045853
|  |  |  | @ Cl=0.6, Cd= | 0.0055794
alpha (deg) | Cl | Cd | Cm | Cl/Cd
-20 | -1.4725 | 0.05182 | -0.0557 | -28.4157
-19.5 | -1.4768 | 0.04583 | -0.0573 | -32.2234
-19 | -1.4717 | 0.04107 | -0.0582 | -35.8339
-18.5 | -1.4567 | 0.03753 | -0.0585 | -38.8143
-18 | -1.4408 | 0.03426 | -0.0586 | -42.0549
-17.5 | -1.4304 | 0.03072 | -0.0581 | -46.5625
-17 | -1.422 | 0.0272 | -0.0571 | -52.2794
-16.5 | -1.4068 | 0.02439 | -0.0559 | -57.6794
-15 | -1.3303 | 0.01846 | -0.0525 | -72.0639
-14.5 | -1.3072 | 0.01705 | -0.0496 | -76.6686
-14 | -1.2823 | 0.01585 | -0.0466 | -80.9022
-13.5 | -1.2611 | 0.01481 | -0.0423 | -85.1519
-13 | -1.2343 | 0.01407 | -0.0381 | -87.7257
-12.5 | -1.194 | 0.01336 | -0.0362 | -89.3713
-12 | -1.1521 | 0.01258 | -0.0345 | -91.5819
-11.5 | -1.1055 | 0.01198 | -0.0334 | -92.2788
-11 | -1.0563 | 0.01145 | -0.0327 | -92.2533
-10 | -0.9529 | 0.01057 | -0.032 | -90.1514
-9.5 | -0.9008 | 0.01006 | -0.0317 | -89.5427
-9 | -0.8471 | 0.00964 | -0.0317 | -87.8734
-8.5 | -0.7921 | 0.0093 | -0.0318 | -85.172
-8 | -0.7364 | 0.009 | -0.032 | -81.8222
-7.5 | -0.6811 | 0.00861 | -0.0322 | -79.1057
-7 | -0.6247 | 0.00831 | -0.0325 | -75.1745
-6.5 | -0.5678 | 0.00805 | -0.0329 | -70.5342
-6 | -0.5107 | 0.00778 | -0.0333 | -65.6427
-5.5 | -0.4532 | 0.00753 | -0.0338 | -60.1859
-5 | -0.3956 | 0.00727 | -0.0343 | -54.4154
-4.5 | -0.3381 | 0.00697 | -0.0349 | -48.5079
-4 | -0.2808 | 0.00661 | -0.0354 | -42.4811
-3.5 | -0.2235 | 0.00619 | -0.036 | -36.1066
-2.5 | -0.1098 | 0.00507 | -0.0372 | -21.6568
-2 | -0.0522 | 0.00462 | -0.038 | -11.2987
-1.5 | 0.0073 | 0.00446 | -0.0388 | 1.6368
-1 | 0.0671 | 0.00445 | -0.0396 | 15.0787
-0.5 | 0.1271 | 0.0044 | -0.0405 | 28.8864
0 | 0.1869 | 0.00441 | -0.0413 | 42.381
0.5 | 0.247 | 0.00442 | -0.0421 | 55.8824
1 | 0.3067 | 0.00446 | -0.043 | 68.7668
1.5 | 0.3664 | 0.00454 | -0.0437 | 80.7048
2 | 0.4257 | 0.00462 | -0.0445 | 92.1429
2.5 | 0.485 | 0.00472 | -0.0452 | 102.7542
3 | 0.5432 | 0.00491 | -0.0458 | 110.6314
3.5 | 0.5973 | 0.00554 | -0.0459 | 107.8159
4 | 0.6494 | 0.0063 | -0.0457 | 103.0794
4.5 | 0.7009 | 0.00705 | -0.0453 | 99.4184
5 | 0.7528 | 0.0077 | -0.0449 | 97.7662
5.5 | 0.805 | 0.00824 | -0.0446 | 97.6942
6 | 0.8563 | 0.0088 | -0.0441 | 97.3068
6.5 | 0.9082 | 0.00927 | -0.0437 | 97.972
7 | 0.9602 | 0.00966 | -0.0432 | 99.3996
7.5 | 1.0113 | 0.01007 | -0.0426 | 100.427
8 | 1.0617 | 0.01048 | -0.042 | 101.3073
8.5 | 1.1102 | 0.01093 | -0.0409 | 101.5737
9 | 1.1577 | 0.01137 | -0.0398 | 101.8206
9.5 | 1.201 | 0.01192 | -0.0379 | 100.755
10 | 1.2396 | 0.01242 | -0.0352 | 99.8068
10.5 | 1.2696 | 0.01301 | -0.031 | 97.5865
11 | 1.2993 | 0.01379 | -0.0272 | 94.2204
11.5 | 1.3272 | 0.01478 | -0.0235 | 89.797
12 | 1.3584 | 0.01573 | -0.0206 | 86.3573
12.5 | 1.3883 | 0.01675 | -0.0176 | 82.8836
13.5 | 1.4435 | 0.01934 | -0.0123 | 74.6381
14 | 1.4676 | 0.02115 | -0.0097 | 69.3901
14.5 | 1.4922 | 0.02305 | -0.0076 | 64.7375
15 | 1.5157 | 0.02512 | -0.0056 | 60.3384
15.5 | 1.5397 | 0.02726 | -0.0039 | 56.482
16 | 1.5602 | 0.02978 | -0.0023 | 52.3909
16.5 | 1.5775 | 0.03271 | -0.0009 | 48.2268
17 | 1.5944 | 0.03582 | 0.0002 | 44.5114
17.5 | 1.6066 | 0.03952 | 0.0012 | 40.6528
18 | 1.6189 | 0.04341 | 0.0017 | 37.2933
18.5 | 1.6333 | 0.04725 | 0.0019 | 34.5672
19 | 1.6446 | 0.05155 | 0.0018 | 31.903
19.5 | 1.6545 | 0.05619 | 0.0013 | 29.4447
20 | 1.6606 | 0.06146 | 0.0004 | 27.0192

## 77. Re 5M Mach 0.25 (1)
BIGFOIL.COM POLAR EXPORT
NACA64-216 a=0.8
NACA64-216 a=0.8 |  |  |  | Cl Max: | 1.322 | at alpha= | 12 | deg
JavaFoil+Calcfoil stall+Eppler ext transition |  |  |  | L/D Max: | 121.789 | at alpha= | 4 | deg
Re: | 5000000 |  |  | Cd Min: | 0.0052 | at alpha= | -2 | deg
Mach: | 0.25 |  |  | Cl=0 at alpha= | -1.5794 | deg
|  |  |  | @ Cl=0.1, Cd= | 0.0052043
|  |  |  | @ Cl=0.4, Cd= | 0.0053579
|  |  |  | @ Cl=0.6, Cd= | 0.0055682
alpha (deg) | Cl | Cd | Cm | Cl/Cd
-18 | -0.635 | 0.1466 | -0.007 | -4.333
-17.5 | -0.68 | 0.13744 | -0.008 | -4.951
-17 | -0.721 | 0.13033 | -0.008 | -5.529
-16.5 | -0.759 | 0.12093 | -0.009 | -6.277
-16 | -0.794 | 0.11127 | -0.01 | -7.133
-15.5 | -0.827 | 0.09994 | -0.011 | -8.272
-15 | -0.915 | 0.05323 | -0.015 | -17.181
-14.5 | -0.959 | 0.03864 | -0.016 | -24.823
-14 | -0.989 | 0.03091 | -0.017 | -31.992
-13.5 | -1.008 | 0.0259 | -0.018 | -38.915
-13 | -1.018 | 0.02232 | -0.019 | -45.606
-12.5 | -1.018 | 0.02003 | -0.02 | -50.855
-12 | -1.011 | 0.0183 | -0.021 | -55.251
-11.5 | -0.998 | 0.0168 | -0.022 | -59.398
-11 | -0.979 | 0.01547 | -0.022 | -63.274
-10.5 | -0.956 | 0.01411 | -0.023 | -67.74
-10 | -0.927 | 0.01304 | -0.024 | -71.093
-9.5 | -0.891 | 0.01223 | -0.025 | -72.848
-9 | -0.851 | 0.01141 | -0.026 | -74.601
-8.5 | -0.808 | 0.01088 | -0.027 | -74.226
-8 | -0.761 | 0.0103 | -0.027 | -73.934
-7.5 | -0.715 | 0.00974 | -0.028 | -73.453
-7 | -0.661 | 0.00931 | -0.029 | -71.004
-6.5 | -0.604 | 0.00899 | -0.03 | -67.233
-6 | -0.546 | 0.0087 | -0.03 | -62.822
-5.5 | -0.487 | 0.0084 | -0.031 | -57.961
-5 | -0.427 | 0.00815 | -0.032 | -52.373
-4.5 | -0.366 | 0.00793 | -0.033 | -46.162
-4 | -0.304 | 0.00613 | -0.033 | -49.652
-3.5 | -0.242 | 0.00528 | -0.034 | -45.818
-3 | -0.179 | 0.00523 | -0.035 | -34.268
-2.5 | -0.116 | 0.00522 | -0.036 | -22.328
-2 | -0.053 | 0.0052 | -0.036 | -10.26
-1.5 | 0.01 | 0.0052 | -0.037 | 1.884
-1 | 0.073 | 0.0052 | -0.038 | 14.067
-0.5 | 0.136 | 0.00521 | -0.038 | 26.177
0 | 0.2 | 0.00526 | -0.039 | 37.944
0.5 | 0.263 | 0.00526 | -0.04 | 49.982
1 | 0.326 | 0.0053 | -0.041 | 61.543
1.5 | 0.39 | 0.00535 | -0.041 | 72.76
2 | 0.453 | 0.0054 | -0.042 | 83.773
2.5 | 0.516 | 0.00542 | -0.043 | 95.125
3 | 0.577 | 0.00552 | -0.044 | 104.545
3.5 | 0.639 | 0.00565 | -0.044 | 113.07
4 | 0.7 | 0.00575 | -0.045 | 121.789
4.5 | 0.761 | 0.00664 | -0.046 | 114.51
5 | 0.82 | 0.00744 | -0.046 | 110.255
5.5 | 0.871 | 0.01017 | -0.047 | 85.616
6 | 0.926 | 0.0106 | -0.047 | 87.393
6.5 | 0.98 | 0.01106 | -0.048 | 88.541
7 | 1.031 | 0.01159 | -0.048 | 89.013
7.5 | 1.079 | 0.01213 | -0.049 | 88.962
8 | 1.124 | 0.01274 | -0.049 | 88.188
8.5 | 1.165 | 0.01339 | -0.05 | 87.056
9 | 1.203 | 0.01408 | -0.05 | 85.455
9.5 | 1.236 | 0.01482 | -0.051 | 83.452
10 | 1.265 | 0.01566 | -0.052 | 80.759
10.5 | 1.288 | 0.01662 | -0.052 | 77.486
11 | 1.306 | 0.01761 | -0.052 | 74.131
11.5 | 1.317 | 0.01877 | -0.053 | 70.18
12 | 1.322 | 0.02021 | -0.053 | 65.425
12.5 | 1.321 | 0.02178 | -0.054 | 60.643
13 | 1.311 | 0.02362 | -0.054 | 55.488
13.5 | 1.287 | 0.02594 | -0.054 | 49.604
14 | 1.254 | 0.02838 | -0.055 | 44.2
14.5 | 1.214 | 0.03119 | -0.055 | 38.922
15 | 1.159 | 0.03678 | -0.054 | 31.524
15.5 | 1.104 | 0.04094 | -0.054 | 26.963
16 | 1.031 | 0.05147 | -0.053 | 20.02
16.5 | 0.891 | 0.10591 | -0.042 | 8.411
17 | 0.821 | 0.12209 | -0.039 | 6.727

## 78. Re 5M Mach 0.25 (2)
BIGFOIL.COM POLAR EXPORT
NACA64-216 a=0.8
NACA64-216 a=0.8 |  |  |  | Cl Max: | 1.5878 | at alpha= | 18.5 | deg
XFOIL ncrit=9 |  |  |  | L/D Max: | 113.347 | at alpha= | 3 | deg
Re: | 5000000 |  |  | Cd Min: | 0.09786 | at alpha= | -20 | deg
Mach: | 0.25 |  |  | Cl=0 at alpha= | -1.5579 | deg
|  |  |  | @ Cl=0.1, Cd= | 0.0044651
|  |  |  | @ Cl=0.4, Cd= | 0.0046074
|  |  |  | @ Cl=0.6, Cd= | 0.0054402
alpha (deg) | Cl | Cd | Cm | Cl/Cd
-20 | -1.2301 | 0.09786 | -0.0412 | -12.57
-19.5 | -1.2869 | 0.0815 | -0.0516 | -15.7902
-19 | -1.3162 | 0.07016 | -0.0578 | -18.76
-18.5 | -1.3347 | 0.06102 | -0.0621 | -21.8732
-18 | -1.3424 | 0.0537 | -0.0648 | -24.9981
-17.5 | -1.3497 | 0.0469 | -0.0667 | -28.7783
-17 | -1.3442 | 0.0417 | -0.0676 | -32.235
-16.5 | -1.3424 | 0.03655 | -0.0679 | -36.7278
-16 | -1.3444 | 0.03155 | -0.0674 | -42.6117
-15 | -1.3186 | 0.0246 | -0.0647 | -53.6016
-14.5 | -1.2863 | 0.0221 | -0.0647 | -58.2036
-14 | -1.2634 | 0.02007 | -0.062 | -62.9497
-13.5 | -1.2415 | 0.0181 | -0.0588 | -68.5912
-13 | -1.2168 | 0.01644 | -0.0555 | -74.0146
-12.5 | -1.1909 | 0.01514 | -0.0516 | -78.6592
-12 | -1.1708 | 0.01412 | -0.0458 | -82.9178
-11.5 | -1.1322 | 0.01328 | -0.0426 | -85.256
-11 | -1.0885 | 0.01242 | -0.0401 | -87.6409
-10.5 | -1.039 | 0.01176 | -0.0385 | -88.3503
-10 | -0.9865 | 0.0112 | -0.0373 | -88.0804
-9.5 | -0.9318 | 0.01072 | -0.0365 | -86.9216
-9 | -0.8774 | 0.01016 | -0.0357 | -86.3583
-8.5 | -0.8211 | 0.00969 | -0.0352 | -84.7368
-8 | -0.7635 | 0.0093 | -0.035 | -82.0968
-7.5 | -0.7053 | 0.00895 | -0.0349 | -78.8045
-7 | -0.6473 | 0.00857 | -0.0348 | -75.5309
-6.5 | -0.588 | 0.00827 | -0.035 | -71.1004
-6 | -0.5288 | 0.00796 | -0.0352 | -66.4322
-5.5 | -0.4689 | 0.00772 | -0.0355 | -60.7383
-5 | -0.4091 | 0.00744 | -0.0359 | -54.9866
-4.5 | -0.3494 | 0.00714 | -0.0363 | -48.9356
-4 | -0.2902 | 0.00677 | -0.0367 | -42.8656
-3 | -0.172 | 0.00584 | -0.0378 | -29.4521
-2.5 | -0.1137 | 0.00517 | -0.0384 | -21.9923
-2 | -0.0542 | 0.00465 | -0.0391 | -11.6559
-1.5 | 0.0071 | 0.00452 | -0.0399 | 1.5708
-1 | 0.0693 | 0.00448 | -0.0408 | 15.4688
-0.5 | 0.1311 | 0.00445 | -0.0416 | 29.4607
0 | 0.1933 | 0.00445 | -0.0425 | 43.4382
0.5 | 0.2552 | 0.00448 | -0.0434 | 56.9643
1 | 0.3172 | 0.0045 | -0.0442 | 70.4889
1.5 | 0.379 | 0.00458 | -0.045 | 82.7511
2 | 0.4404 | 0.00466 | -0.0458 | 94.5064
2.5 | 0.5019 | 0.00476 | -0.0465 | 105.4412
3 | 0.5622 | 0.00496 | -0.0471 | 113.3468
3.5 | 0.6173 | 0.00566 | -0.0469 | 109.0636
4 | 0.6704 | 0.00646 | -0.0464 | 103.7771
4.5 | 0.7225 | 0.0073 | -0.0457 | 98.9726
5 | 0.7753 | 0.00796 | -0.0451 | 97.3995
5.5 | 0.8285 | 0.00855 | -0.0444 | 96.9006
6.5 | 0.9336 | 0.00961 | -0.0426 | 97.1488
7 | 0.9863 | 0.01005 | -0.0416 | 98.1393
7.5 | 1.0384 | 0.01047 | -0.0405 | 99.1786
8 | 1.0872 | 0.01099 | -0.0389 | 98.9263
8.5 | 1.1351 | 0.01146 | -0.037 | 99.0489
9 | 1.1736 | 0.01202 | -0.0335 | 97.6373
9.5 | 1.204 | 0.01271 | -0.0286 | 94.7286
10 | 1.2377 | 0.0135 | -0.0247 | 91.6815
10.5 | 1.2695 | 0.01448 | -0.0209 | 87.6727
11 | 1.2991 | 0.01569 | -0.0171 | 82.798
11.5 | 1.3311 | 0.01692 | -0.0139 | 78.6702
12 | 1.3611 | 0.01835 | -0.0107 | 74.1744
12.5 | 1.388 | 0.01994 | -0.0074 | 69.6088
13 | 1.4139 | 0.02177 | -0.0046 | 64.9472
13.5 | 1.4382 | 0.02404 | -0.0019 | 59.8253
14 | 1.4643 | 0.0263 | 0.0003 | 55.6768
14.5 | 1.4875 | 0.02891 | 0.0024 | 51.4528
15 | 1.5063 | 0.03202 | 0.0044 | 47.0425
15.5 | 1.5274 | 0.03515 | 0.0059 | 43.4538
16 | 1.5402 | 0.03913 | 0.0073 | 39.3611
16.5 | 1.547 | 0.04389 | 0.0083 | 35.2472
17 | 1.5638 | 0.04799 | 0.0087 | 32.586
17.5 | 1.5733 | 0.05299 | 0.0088 | 29.6905
18 | 1.5817 | 0.05836 | 0.0084 | 27.1025
18.5 | 1.5878 | 0.06422 | 0.0075 | 24.7244
19 | 1.5864 | 0.0712 | 0.0059 | 22.2809
19.5 | 1.5845 | 0.07858 | 0.0036 | 20.1642
20 | 1.5732 | 0.08751 | 0.0002 | 17.9774

## 79. Re 5M Mach 0.50 (1)
BIGFOIL.COM POLAR EXPORT
NACA64-216 a=0.8
NACA64-216 a=0.8 |  |  |  | Cl Max: | 1.213 | at alpha= | 20 | deg
JavaFoil+Calcfoil stall+Eppler ext transition |  |  |  | L/D Max: | 125.904 | at alpha= | 4 | deg
Re: | 5000000 |  |  | Cd Min: | 0.00537 | at alpha= | -2 | deg
Mach: | 0.5 |  |  | Cl=0 at alpha= | -1.5775 | deg
|  |  |  | @ Cl=0.1, Cd= | 0.0053801
|  |  |  | @ Cl=0.4, Cd= | 0.0055644
|  |  |  | @ Cl=0.6, Cd= | 0.0057484
alpha (deg) | Cl | Cd | Cm | Cl/Cd
-20 | -1.028 | 0.15699 | -0.008 | -6.547
-19.5 | -1.005 | 0.15662 | -0.008 | -6.42
-19 | -0.976 | 0.14758 | -0.009 | -6.61
-18.5 | -0.944 | 0.14554 | -0.009 | -6.489
-18 | -0.917 | 0.13929 | -0.009 | -6.584
-17.5 | -0.89 | 0.13533 | -0.009 | -6.573
-17 | -0.865 | 0.13129 | -0.01 | -6.59
-16.5 | -0.834 | 0.12914 | -0.01 | -6.462
-16 | -0.806 | 0.12313 | -0.01 | -6.542
-15.5 | -0.778 | 0.11597 | -0.01 | -6.709
-15 | -0.753 | 0.11674 | -0.011 | -6.447
-14.5 | -0.723 | 0.10987 | -0.011 | -6.583
-14 | -0.694 | 0.10406 | -0.011 | -6.67
-13.5 | -0.667 | 0.10075 | -0.011 | -6.617
-13 | -0.639 | 0.09612 | -0.012 | -6.65
-12.5 | -0.611 | 0.09407 | -0.012 | -6.5
-12 | -0.584 | 0.08572 | -0.012 | -6.807
-11.5 | -0.556 | 0.07783 | -0.013 | -7.148
-11 | -0.53 | 0.07048 | -0.014 | -7.522
-10.5 | -0.578 | 0.02342 | -0.025 | -24.689
-10 | -0.472 | 0.07013 | -0.013 | -6.728
-9.5 | -0.445 | 0.06276 | -0.015 | -7.094
-9 | -0.575 | 0.05761 | -0.015 | -9.975
-8.5 | -0.754 | 0.01546 | -0.029 | -48.779
-8 | -0.754 | 0.01404 | -0.03 | -53.744
-7.5 | -0.731 | 0.01271 | -0.031 | -57.506
-7 | -0.693 | 0.01168 | -0.032 | -59.286
-6.5 | -0.646 | 0.01079 | -0.033 | -59.845
-6 | -0.592 | 0.01016 | -0.034 | -58.273
-5.5 | -0.534 | 0.00962 | -0.035 | -55.477
-5 | -0.473 | 0.00911 | -0.036 | -51.98
-4.5 | -0.407 | 0.00874 | -0.037 | -46.552
-4 | -0.339 | 0.00839 | -0.037 | -40.391
-3.5 | -0.27 | 0.00618 | -0.038 | -43.664
-3 | -0.2 | 0.00545 | -0.039 | -36.719
-2.5 | -0.13 | 0.00541 | -0.04 | -24.028
-2 | -0.06 | 0.00537 | -0.041 | -11.104
-1.5 | 0.011 | 0.00538 | -0.041 | 2.038
-1 | 0.082 | 0.00537 | -0.042 | 15.214
-0.5 | 0.153 | 0.00541 | -0.043 | 28.194
0 | 0.223 | 0.00543 | -0.044 | 41.146
0.5 | 0.294 | 0.00549 | -0.045 | 53.574
1 | 0.365 | 0.00552 | -0.045 | 66.111
1.5 | 0.436 | 0.00561 | -0.046 | 77.661
2 | 0.506 | 0.00563 | -0.047 | 89.968
2.5 | 0.577 | 0.00569 | -0.048 | 101.378
3 | 0.644 | 0.00586 | -0.049 | 109.891
3.5 | 0.713 | 0.00602 | -0.049 | 118.482
4 | 0.78 | 0.0062 | -0.05 | 125.904
4.5 | 0.841 | 0.00778 | -0.051 | 108.048
5 | 0.894 | 0.01142 | -0.051 | 78.319
5.5 | 0.953 | 0.01206 | -0.051 | 79.035
6 | 1.008 | 0.01279 | -0.052 | 78.807
6.5 | 1.059 | 0.01361 | -0.053 | 77.77
7 | 1.103 | 0.01448 | -0.053 | 76.134
7.5 | 1.132 | 0.0155 | -0.054 | 73.065
8 | 1.143 | 0.01676 | -0.054 | 68.193
8.5 | 1.119 | 0.01821 | -0.055 | 61.463
9 | 0.987 | 0.02109 | -0.055 | 46.798
9.5 | 0.619 | 0.0656 | -0.029 | 9.429
10 | 0.761 | 0.0247 | -0.056 | 30.8
10.5 | 0.672 | 0.0746 | -0.029 | 9.011
11 | 0.824 | 0.02615 | -0.057 | 31.528
11.5 | 0.842 | 0.03157 | -0.057 | 26.657
12 | 0.755 | 0.08587 | -0.032 | 8.798
12.5 | 0.783 | 0.09403 | -0.033 | 8.33
13 | 0.809 | 0.09767 | -0.032 | 8.287
13.5 | 0.836 | 0.10201 | -0.032 | 8.198
14 | 0.866 | 0.1045 | -0.035 | 8.286
14.5 | 0.897 | 0.11264 | -0.038 | 7.964
15 | 0.919 | 0.11603 | -0.035 | 7.921
15.5 | 0.948 | 0.12205 | -0.037 | 7.766
16 | 0.98 | 0.12503 | -0.041 | 7.842
16.5 | 1.002 | 0.12887 | -0.039 | 7.777
17 | 1.029 | 0.13393 | -0.039 | 7.684
17.5 | 1.06 | 0.13713 | -0.041 | 7.729
18 | 1.097 | 0.1388 | -0.045 | 7.904
18.5 | 1.112 | 0.14416 | -0.042 | 7.714
19 | 1.139 | 0.14909 | -0.043 | 7.638
19.5 | 1.172 | 0.15279 | -0.046 | 7.674
20 | 1.213 | 0.15053 | -0.05 | 8.056

## 80. Re 5M Mach 0.50 (2)
BIGFOIL.COM POLAR EXPORT
NACA64-216 a=0.8
NACA64-216 a=0.8 |  |  |  | Cl Max: | 1.2486 | at alpha= | 11 | deg
XFOIL ncrit=9 |  |  |  | L/D Max: | 124.596 | at alpha= | 3 | deg
Re: | 5000000 |  |  | Cd Min: | 0.14466 | at alpha= | 16 | deg
Mach: | 0.5 |  |  | Cl=0 at alpha= | -1.5492 | deg
|  |  |  | @ Cl=0.1, Cd= | 0.0046839
|  |  |  | @ Cl=0.4, Cd= | 0.0047729
|  |  |  | @ Cl=0.6, Cd= | 0.005063
alpha (deg) | Cl | Cd | Cm | Cl/Cd
-14.5 | -0.661 | 0.1191 | -0.0354 | -5.55
-14 | -0.6934 | 0.10386 | -0.0459 | -6.6763
-13.5 | -0.7264 | 0.0891 | -0.0558 | -8.1526
-13 | -0.7476 | 0.0761 | -0.0647 | -9.8239
-12.5 | -0.7729 | 0.06371 | -0.0733 | -12.1315
-12 | -0.7973 | 0.0532 | -0.0795 | -14.9868
-11.5 | -0.8217 | 0.0441 | -0.0835 | -18.6327
-11 | -0.849 | 0.03603 | -0.0852 | -23.5637
-10.5 | -0.8723 | 0.02926 | -0.0843 | -29.812
-10 | -0.8887 | 0.02364 | -0.0811 | -37.5931
-9.5 | -0.8958 | 0.01915 | -0.0761 | -46.7781
-9 | -0.8913 | 0.01573 | -0.0702 | -56.6624
-8.5 | -0.8814 | 0.01333 | -0.0629 | -66.1215
-8 | -0.8556 | 0.01187 | -0.0555 | -72.0809
-7.5 | -0.8015 | 0.01086 | -0.0515 | -73.8029
-7 | -0.7396 | 0.01011 | -0.0487 | -73.1553
-6.5 | -0.6741 | 0.00951 | -0.0468 | -70.8833
-6 | -0.6073 | 0.00896 | -0.0453 | -67.779
-5.5 | -0.5383 | 0.00855 | -0.0444 | -62.9591
-5 | -0.4696 | 0.00816 | -0.0437 | -57.549
-4.5 | -0.4001 | 0.00782 | -0.0434 | -51.1637
-4 | -0.3307 | 0.00749 | -0.0433 | -44.1522
-3.5 | -0.2635 | 0.007 | -0.0433 | -37.6429
-3 | -0.196 | 0.00645 | -0.0434 | -30.3876
-2.5 | -0.1308 | 0.00563 | -0.0437 | -23.2327
-2 | -0.0642 | 0.00486 | -0.0442 | -13.2099
-1 | 0.0782 | 0.00469 | -0.0459 | 16.6738
-0.5 | 0.1494 | 0.00467 | -0.0468 | 31.9914
0 | 0.2209 | 0.00467 | -0.0478 | 47.3019
0.5 | 0.2926 | 0.00469 | -0.0487 | 62.3881
1 | 0.3638 | 0.00474 | -0.0496 | 76.7511
2 | 0.5068 | 0.00487 | -0.0512 | 104.0657
2.5 | 0.578 | 0.005 | -0.0518 | 115.6
3 | 0.6479 | 0.0052 | -0.0521 | 124.5962
3.5 | 0.7057 | 0.0062 | -0.0506 | 113.8226
4 | 0.7586 | 0.00732 | -0.0483 | 103.6339
4.5 | 0.8095 | 0.00838 | -0.0454 | 96.599
5 | 0.8608 | 0.00921 | -0.0423 | 93.4636
5.5 | 0.9074 | 0.01006 | -0.0382 | 90.1988
6 | 0.9474 | 0.01069 | -0.0326 | 88.6249
6.5 | 0.9848 | 0.01155 | -0.027 | 85.2641
7 | 1.026 | 0.01253 | -0.0222 | 81.8835
7.5 | 1.065 | 0.01378 | -0.0175 | 77.2859
8 | 1.1042 | 0.01521 | -0.0129 | 72.597
8.5 | 1.139 | 0.01702 | -0.0082 | 66.9213
9 | 1.1724 | 0.01912 | -0.0037 | 61.318
9.5 | 1.2014 | 0.02166 | 0.0008 | 55.4663
10 | 1.2254 | 0.0247 | 0.0051 | 49.6113
10.5 | 1.2424 | 0.0284 | 0.0093 | 43.7465
11 | 1.2486 | 0.03313 | 0.0131 | 37.6879
11.5 | 1.2431 | 0.03908 | 0.0161 | 31.8091
12 | 1.2282 | 0.04626 | 0.0178 | 26.5499
12.5 | 1.2073 | 0.05474 | 0.0178 | 22.0552
13 | 1.1827 | 0.06445 | 0.0157 | 18.3507
13.5 | 1.1556 | 0.07508 | 0.0119 | 15.3916
14 | 1.1308 | 0.087 | 0.006 | 12.9977
14.5 | 1.1039 | 0.10032 | -0.0019 | 11.0038
15 | 1.0774 | 0.11461 | -0.0111 | 9.4006
15.5 | 1.048 | 0.13003 | -0.0216 | 8.0597
16 | 1.0271 | 0.14466 | -0.0314 | 7.1001

## 81. Re 6M Mach 0.00 (1)
BIGFOIL.COM POLAR EXPORT
NACA64-216 a=0.8
NACA64-216 a=0.8 |  |  |  | Cl Max: | 1.403 | at alpha= | 13.5 | deg
JavaFoil+Calcfoil stall+Eppler ext transition |  |  |  | L/D Max: | 113.231 | at alpha= | 3.5 | deg
Re: | 6000000 |  |  | Cd Min: | 0.00503 | at alpha= | -1.5 | deg
Mach: | 0 |  |  | Cl=0 at alpha= | -1.5738 | deg
|  |  |  | @ Cl=0.1, Cd= | 0.0050605
|  |  |  | @ Cl=0.4, Cd= | 0.0051775
|  |  |  | @ Cl=0.6, Cd= | 0.005432
alpha (deg) | Cl | Cd | Cm | Cl/Cd
-20 | -0.927 | 0.1367 | -0.007 | -6.785
-19.5 | -0.954 | 0.11877 | -0.008 | -8.031
-19 | -0.983 | 0.10026 | -0.009 | -9.8
-18.5 | -1.019 | 0.07797 | -0.01 | -13.074
-18 | -1.05 | 0.06243 | -0.011 | -16.819
-17.5 | -1.066 | 0.05567 | -0.012 | -19.155
-17 | -1.091 | 0.04433 | -0.013 | -24.612
-16.5 | -1.111 | 0.03601 | -0.014 | -30.846
-16 | -1.117 | 0.03273 | -0.015 | -34.132
-15.5 | -1.124 | 0.02871 | -0.015 | -39.154
-15 | -1.127 | 0.02539 | -0.016 | -44.372
-14.5 | -1.123 | 0.0231 | -0.017 | -48.638
-14 | -1.118 | 0.02081 | -0.018 | -53.7
-13.5 | -1.107 | 0.01905 | -0.018 | -58.113
-13 | -1.092 | 0.01764 | -0.019 | -61.866
-12.5 | -1.073 | 0.01634 | -0.02 | -65.65
-12 | -1.051 | 0.01501 | -0.02 | -70.056
-11.5 | -1.026 | 0.01396 | -0.021 | -73.538
-11 | -0.998 | 0.01292 | -0.022 | -77.225
-10.5 | -0.965 | 0.01212 | -0.023 | -79.666
-10 | -0.929 | 0.01142 | -0.024 | -81.355
-9.5 | -0.889 | 0.0108 | -0.024 | -82.266
-9 | -0.845 | 0.01033 | -0.025 | -81.811
-8.5 | -0.802 | 0.00986 | -0.026 | -81.388
-8 | -0.751 | 0.00936 | -0.027 | -80.217
-7.5 | -0.698 | 0.00902 | -0.027 | -77.344
-7 | -0.643 | 0.00872 | -0.028 | -73.815
-6.5 | -0.588 | 0.00845 | -0.029 | -69.554
-6 | -0.531 | 0.00818 | -0.03 | -64.876
-5.5 | -0.473 | 0.00795 | -0.03 | -59.449
-5 | -0.414 | 0.00777 | -0.031 | -53.328
-4.5 | -0.355 | 0.00757 | -0.032 | -46.876
-4 | -0.295 | 0.00631 | -0.032 | -46.727
-3.5 | -0.234 | 0.00568 | -0.033 | -41.258
-3 | -0.174 | 0.00512 | -0.034 | -33.946
-2.5 | -0.113 | 0.00506 | -0.034 | -22.284
-2 | -0.052 | 0.00506 | -0.035 | -10.213
-1.5 | 0.009 | 0.00503 | -0.036 | 1.887
-1 | 0.071 | 0.00507 | -0.037 | 13.973
-0.5 | 0.132 | 0.00505 | -0.037 | 26.15
0 | 0.193 | 0.00507 | -0.038 | 38.151
0.5 | 0.255 | 0.00513 | -0.039 | 49.69
1 | 0.316 | 0.00514 | -0.039 | 61.518
1.5 | 0.377 | 0.00517 | -0.04 | 72.949
2 | 0.438 | 0.00519 | -0.041 | 84.45
2.5 | 0.5 | 0.00528 | -0.041 | 94.611
3 | 0.559 | 0.00535 | -0.042 | 104.441
3.5 | 0.619 | 0.00547 | -0.043 | 113.231
4 | 0.678 | 0.00608 | -0.043 | 111.656
4.5 | 0.737 | 0.00662 | -0.044 | 111.289
5 | 0.796 | 0.00751 | -0.045 | 105.91
5.5 | 0.853 | 0.00885 | -0.046 | 96.339
6 | 0.903 | 0.00983 | -0.046 | 91.916
6.5 | 0.956 | 0.01022 | -0.046 | 93.564
7 | 1.008 | 0.01064 | -0.047 | 94.716
7.5 | 1.057 | 0.0111 | -0.048 | 95.244
8 | 1.103 | 0.01159 | -0.048 | 95.222
8.5 | 1.147 | 0.01209 | -0.049 | 94.94
9 | 1.189 | 0.01265 | -0.049 | 94.006
9.5 | 1.227 | 0.01324 | -0.05 | 92.658
10 | 1.263 | 0.01389 | -0.05 | 90.894
10.5 | 1.295 | 0.01461 | -0.051 | 88.587
11 | 1.323 | 0.01538 | -0.051 | 85.981
11.5 | 1.347 | 0.01625 | -0.052 | 82.911
12 | 1.368 | 0.01715 | -0.052 | 79.799
12.5 | 1.385 | 0.01829 | -0.053 | 75.765
13 | 1.398 | 0.01938 | -0.053 | 72.171
13.5 | 1.403 | 0.02071 | -0.053 | 67.75
14 | 1.403 | 0.02222 | -0.054 | 63.119
14.5 | 1.399 | 0.02341 | -0.054 | 59.755
15 | 1.388 | 0.02546 | -0.054 | 54.529
15.5 | 1.375 | 0.02739 | -0.055 | 50.195
16 | 1.355 | 0.0306 | -0.055 | 44.262
16.5 | 1.333 | 0.03332 | -0.055 | 40.012
17 | 1.308 | 0.03645 | -0.055 | 35.892
17.5 | 1.28 | 0.0404 | -0.055 | 31.686
18 | 1.249 | 0.04506 | -0.055 | 27.717
18.5 | 1.217 | 0.04965 | -0.055 | 24.507

## 82. Re 6M Mach 0.00 (2)
BIGFOIL.COM POLAR EXPORT
NACA64-216 a=0.8
NACA64-216 a=0.8 |  |  |  | Cl Max: | 1.6987 | at alpha= | 20 | deg
XFOIL ncrit=9 |  |  |  | L/D Max: | 110.082 | at alpha= | 3 | deg
Re: | 6000000 |  |  | Cd Min: | 0.05435 | at alpha= | 20 | deg
Mach: | 0 |  |  | Cl=0 at alpha= | -1.5682 | deg
|  |  |  | @ Cl=0.1, Cd= | 0.0042989
|  |  |  | @ Cl=0.4, Cd= | 0.0044623
|  |  |  | @ Cl=0.6, Cd= | 0.0058049
alpha (deg) | Cl | Cd | Cm | Cl/Cd
-20 | -1.5352 | 0.04277 | -0.0557 | -35.8943
-19.5 | -1.5293 | 0.03841 | -0.0563 | -39.8152
-19 | -1.5173 | 0.03479 | -0.0565 | -43.6131
-18.5 | -1.5013 | 0.0318 | -0.0563 | -47.2107
-18 | -1.4826 | 0.02912 | -0.0558 | -50.9135
-17.5 | -1.4654 | 0.02643 | -0.055 | -55.4446
-17 | -1.4438 | 0.02419 | -0.0541 | -59.6858
-16.5 | -1.4273 | 0.02171 | -0.0526 | -65.7439
-16 | -1.4074 | 0.0196 | -0.0508 | -71.8061
-15.5 | -1.3779 | 0.01795 | -0.0501 | -76.7632
-15 | -1.3565 | 0.01656 | -0.0471 | -81.9143
-14.5 | -1.3343 | 0.01535 | -0.0438 | -86.9251
-14 | -1.3143 | 0.01443 | -0.0392 | -91.0811
-13.5 | -1.2841 | 0.01375 | -0.0358 | -93.3891
-13 | -1.243 | 0.01312 | -0.0341 | -94.7409
-12.5 | -1.1981 | 0.01257 | -0.033 | -95.3142
-12 | -1.1527 | 0.01194 | -0.032 | -96.541
-11.5 | -1.1054 | 0.01135 | -0.0312 | -97.3921
-11 | -1.0556 | 0.01086 | -0.0308 | -97.2007
-10.5 | -1.0041 | 0.01042 | -0.0306 | -96.3628
-10 | -0.9513 | 0.01004 | -0.0305 | -94.751
-9.5 | -0.8981 | 0.00966 | -0.0305 | -92.971
-9 | -0.8447 | 0.00923 | -0.0306 | -91.5168
-8.5 | -0.7899 | 0.00891 | -0.0308 | -88.6532
-8 | -0.7343 | 0.00862 | -0.0311 | -85.1856
-7.5 | -0.6787 | 0.0083 | -0.0315 | -81.7711
-7 | -0.6226 | 0.00801 | -0.0318 | -77.7278
-6.5 | -0.5657 | 0.00779 | -0.0323 | -72.6187
-6 | -0.5089 | 0.00751 | -0.0328 | -67.763
-5.5 | -0.4515 | 0.00729 | -0.0334 | -61.9342
-4.5 | -0.3367 | 0.00679 | -0.0345 | -49.5876
-4 | -0.2794 | 0.00646 | -0.0351 | -43.2508
-3.5 | -0.2222 | 0.00611 | -0.0357 | -36.3666
-3 | -0.165 | 0.00568 | -0.0364 | -29.0493
-2.5 | -0.1082 | 0.00516 | -0.0371 | -20.969
-2 | -0.051 | 0.00461 | -0.0378 | -11.0629
-1 | 0.0671 | 0.00431 | -0.0394 | 15.5684
-0.5 | 0.1266 | 0.00429 | -0.0403 | 29.5105
0 | 0.1863 | 0.00427 | -0.0411 | 43.63
0.5 | 0.2457 | 0.00429 | -0.042 | 57.2727
1 | 0.3051 | 0.00434 | -0.0428 | 70.2995
1.5 | 0.3645 | 0.00439 | -0.0436 | 83.0296
2 | 0.4234 | 0.00451 | -0.0443 | 93.8803
2.5 | 0.4824 | 0.00459 | -0.0451 | 105.098
3 | 0.5394 | 0.0049 | -0.0456 | 110.0816
3.5 | 0.5915 | 0.0057 | -0.0455 | 103.7719
4.5 | 0.6968 | 0.007 | -0.0452 | 99.5429
5 | 0.7494 | 0.00755 | -0.0451 | 99.2583
5.5 | 0.8021 | 0.00806 | -0.0449 | 99.5161
6 | 0.8539 | 0.00856 | -0.0445 | 99.7547
6.5 | 0.9066 | 0.00895 | -0.0443 | 101.2961
7 | 0.959 | 0.00933 | -0.0441 | 102.7867
7.5 | 1.0108 | 0.00969 | -0.0437 | 104.3137
8 | 1.0613 | 0.01009 | -0.0432 | 105.1833
8.5 | 1.1114 | 0.01047 | -0.0425 | 106.1509
9 | 1.1595 | 0.0109 | -0.0416 | 106.3761
9.5 | 1.205 | 0.0114 | -0.0403 | 105.7018
10 | 1.2497 | 0.01185 | -0.0388 | 105.4599
10.5 | 1.2868 | 0.01236 | -0.0359 | 104.11
11 | 1.3129 | 0.01304 | -0.0312 | 100.6825
11.5 | 1.3435 | 0.01377 | -0.0278 | 97.5672
12 | 1.3745 | 0.01459 | -0.0247 | 94.2084
12.5 | 1.4047 | 0.01553 | -0.0217 | 90.4507
13 | 1.4302 | 0.01666 | -0.0184 | 85.8463
13.5 | 1.4578 | 0.01777 | -0.0157 | 82.0371
14 | 1.4844 | 0.01925 | -0.0132 | 77.1117
14.5 | 1.5113 | 0.02081 | -0.011 | 72.6237
15 | 1.5366 | 0.02258 | -0.009 | 68.0514
15.5 | 1.5605 | 0.02453 | -0.0071 | 63.616
16 | 1.5801 | 0.02688 | -0.0052 | 58.7835
16.5 | 1.5979 | 0.0295 | -0.0035 | 54.1661
17 | 1.6149 | 0.03237 | -0.0022 | 49.8888
17.5 | 1.6312 | 0.03544 | -0.0011 | 46.0271
18 | 1.649 | 0.03853 | -0.0004 | 42.7978
18.5 | 1.6652 | 0.04189 | 0.0001 | 39.7517
19 | 1.6779 | 0.04572 | 0.0003 | 36.6995
19.5 | 1.6896 | 0.04983 | 0.0002 | 33.9073
20 | 1.6987 | 0.05435 | -0.0001 | 31.2548

## 83. Re 6M Mach 0.10 (1)
BIGFOIL.COM POLAR EXPORT
NACA64-216 a=0.8
NACA64-216 a=0.8 |  |  |  | Cl Max: | 1.392 | at alpha= | 13.5 | deg
JavaFoil+Calcfoil stall+Eppler ext transition |  |  |  | L/D Max: | 114.16 | at alpha= | 3.5 | deg
Re: | 6000000 |  |  | Cd Min: | 0.00503 | at alpha= | -1.5 | deg
Mach: | 0.1 |  |  | Cl=0 at alpha= | -1.5807 | deg
|  |  |  | @ Cl=0.1, Cd= | 0.0050647
|  |  |  | @ Cl=0.4, Cd= | 0.0051769
|  |  |  | @ Cl=0.6, Cd= | 0.0054284
alpha (deg) | Cl | Cd | Cm | Cl/Cd
-20 | -0.874 | 0.14567 | -0.007 | -6.001
-19.5 | -0.894 | 0.13702 | -0.007 | -6.528
-19 | -0.918 | 0.12393 | -0.008 | -7.405
-18.5 | -0.943 | 0.10909 | -0.009 | -8.647
-18 | -0.972 | 0.09242 | -0.01 | -10.515
-17.5 | -1.016 | 0.06716 | -0.012 | -15.131
-17 | -1.052 | 0.04977 | -0.013 | -21.143
-16.5 | -1.077 | 0.03993 | -0.014 | -26.971
-16 | -1.09 | 0.03504 | -0.015 | -31.102
-15.5 | -1.101 | 0.03028 | -0.015 | -36.363
-15 | -1.108 | 0.02649 | -0.016 | -41.822
-14.5 | -1.108 | 0.02407 | -0.017 | -46.023
-14 | -1.105 | 0.02145 | -0.018 | -51.536
-13.5 | -1.097 | 0.01969 | -0.018 | -55.707
-13 | -1.084 | 0.01808 | -0.019 | -59.988
-12.5 | -1.068 | 0.01668 | -0.02 | -64.013
-12 | -1.048 | 0.01536 | -0.021 | -68.226
-11.5 | -1.024 | 0.01424 | -0.021 | -71.904
-11 | -0.997 | 0.01314 | -0.022 | -75.829
-10.5 | -0.965 | 0.01231 | -0.023 | -78.384
-10 | -0.93 | 0.01157 | -0.024 | -80.365
-9.5 | -0.89 | 0.01099 | -0.024 | -80.929
-9 | -0.846 | 0.01042 | -0.025 | -81.228
-8.5 | -0.805 | 0.0099 | -0.026 | -81.361
-8 | -0.754 | 0.00949 | -0.027 | -79.462
-7.5 | -0.701 | 0.00904 | -0.028 | -77.52
-7 | -0.646 | 0.00874 | -0.028 | -73.913
-6.5 | -0.59 | 0.00845 | -0.029 | -69.804
-6 | -0.533 | 0.00819 | -0.03 | -65.117
-5.5 | -0.475 | 0.00803 | -0.03 | -59.122
-5 | -0.416 | 0.0078 | -0.031 | -53.318
-4.5 | -0.356 | 0.00757 | -0.032 | -47.074
-4 | -0.296 | 0.00636 | -0.033 | -46.61
-3.5 | -0.236 | 0.00568 | -0.033 | -41.464
-3 | -0.175 | 0.00512 | -0.034 | -34.123
-2.5 | -0.113 | 0.00506 | -0.035 | -22.41
-2 | -0.052 | 0.00506 | -0.035 | -10.267
-1.5 | 0.01 | 0.00503 | -0.036 | 1.897
-1 | 0.071 | 0.00506 | -0.037 | 14.047
-0.5 | 0.133 | 0.00507 | -0.037 | 26.194
0 | 0.194 | 0.00509 | -0.038 | 38.186
0.5 | 0.256 | 0.00512 | -0.039 | 49.996
1 | 0.318 | 0.00513 | -0.04 | 61.848
1.5 | 0.379 | 0.00516 | -0.04 | 73.398
2 | 0.441 | 0.00521 | -0.041 | 84.627
2.5 | 0.502 | 0.00527 | -0.042 | 95.258
3 | 0.561 | 0.00539 | -0.042 | 104.267
3.5 | 0.622 | 0.00545 | -0.043 | 114.16
4 | 0.682 | 0.00613 | -0.044 | 111.279
4.5 | 0.741 | 0.00669 | -0.044 | 110.736
5 | 0.799 | 0.0076 | -0.045 | 105.188
5.5 | 0.857 | 0.00897 | -0.046 | 95.502
6 | 0.907 | 0.00991 | -0.046 | 91.546
6.5 | 0.96 | 0.0103 | -0.047 | 93.211
7 | 1.012 | 0.01072 | -0.047 | 94.42
7.5 | 1.061 | 0.01118 | -0.048 | 94.843
8 | 1.107 | 0.01169 | -0.048 | 94.644
8.5 | 1.151 | 0.01221 | -0.049 | 94.256
9 | 1.192 | 0.01282 | -0.049 | 92.965
9.5 | 1.229 | 0.01343 | -0.05 | 91.505
10 | 1.264 | 0.01412 | -0.05 | 89.488
10.5 | 1.295 | 0.01481 | -0.051 | 87.457
11 | 1.322 | 0.0156 | -0.051 | 84.759
11.5 | 1.345 | 0.0165 | -0.052 | 81.541
12 | 1.365 | 0.01748 | -0.052 | 78.046
12.5 | 1.379 | 0.01867 | -0.053 | 73.874
13 | 1.39 | 0.01992 | -0.053 | 69.757
13.5 | 1.392 | 0.02115 | -0.054 | 65.794
14 | 1.388 | 0.02277 | -0.054 | 60.953
14.5 | 1.379 | 0.02441 | -0.054 | 56.494
15 | 1.366 | 0.02624 | -0.055 | 52.041
15.5 | 1.347 | 0.02865 | -0.055 | 47.017
16 | 1.323 | 0.03186 | -0.055 | 41.51
16.5 | 1.296 | 0.03492 | -0.055 | 37.121
17 | 1.266 | 0.03873 | -0.055 | 32.686
17.5 | 1.233 | 0.04306 | -0.055 | 28.627
18 | 1.197 | 0.04822 | -0.055 | 24.818
18.5 | 1.156 | 0.05523 | -0.055 | 20.934

## 84. Re 6M Mach 0.10 (2)
BIGFOIL.COM POLAR EXPORT
NACA64-216 a=0.8
NACA64-216 a=0.8 |  |  |  | Cl Max: | 1.69 | at alpha= | 20 | deg
XFOIL ncrit=9 |  |  |  | L/D Max: | 110.796 | at alpha= | 3 | deg
Re: | 6000000 |  |  | Cd Min: | 0.05789 | at alpha= | 20 | deg
Mach: | 0.1 |  |  | Cl=0 at alpha= | -1.564 | deg
|  |  |  | @ Cl=0.1, Cd= | 0.0043046
|  |  |  | @ Cl=0.4, Cd= | 0.0044673
|  |  |  | @ Cl=0.6, Cd= | 0.0057829
alpha (deg) | Cl | Cd | Cm | Cl/Cd
-20 | -1.5202 | 0.04659 | -0.0573 | -32.6293
-19.5 | -1.5186 | 0.0415 | -0.0583 | -36.5928
-19 | -1.5083 | 0.03751 | -0.0586 | -40.2106
-18.5 | -1.4939 | 0.0341 | -0.0587 | -43.8094
-18 | -1.4769 | 0.03112 | -0.0583 | -47.4582
-17.5 | -1.4618 | 0.02812 | -0.0576 | -51.9844
-17 | -1.4409 | 0.02566 | -0.0567 | -56.1535
-15 | -1.3536 | 0.01734 | -0.0503 | -78.0623
-14.5 | -1.3311 | 0.01595 | -0.0472 | -83.4545
-14 | -1.3086 | 0.01485 | -0.0434 | -88.1212
-13.5 | -1.2882 | 0.01405 | -0.0383 | -91.6868
-13 | -1.249 | 0.01336 | -0.0362 | -93.488
-12.5 | -1.2049 | 0.01277 | -0.0348 | -94.354
-12 | -1.1585 | 0.01221 | -0.0337 | -94.8812
-11.5 | -1.1121 | 0.01154 | -0.0326 | -96.3692
-11 | -1.0625 | 0.011 | -0.0319 | -96.5909
-10.5 | -1.0109 | 0.01054 | -0.0315 | -95.9108
-10 | -0.9579 | 0.01013 | -0.0314 | -94.5607
-9.5 | -0.9039 | 0.00977 | -0.0313 | -92.5179
-9 | -0.8504 | 0.00931 | -0.0312 | -91.3426
-8.5 | -0.7954 | 0.00897 | -0.0314 | -88.6734
-8 | -0.7394 | 0.00867 | -0.0316 | -85.2826
-7.5 | -0.6832 | 0.00835 | -0.0319 | -81.8204
-7 | -0.6267 | 0.00805 | -0.0322 | -77.8509
-6.5 | -0.5695 | 0.00782 | -0.0327 | -72.8261
-6 | -0.5122 | 0.00754 | -0.0331 | -67.931
-5.5 | -0.4544 | 0.00732 | -0.0337 | -62.0765
-5 | -0.3966 | 0.00709 | -0.0342 | -55.9379
-4.5 | -0.3387 | 0.00682 | -0.0348 | -49.6628
-4 | -0.2812 | 0.00648 | -0.0354 | -43.3951
-3.5 | -0.2235 | 0.00614 | -0.036 | -36.4007
-3 | -0.1659 | 0.0057 | -0.0366 | -29.1053
-1.5 | 0.0074 | 0.00437 | -0.0388 | 1.6934
-1 | 0.0675 | 0.00431 | -0.0397 | 15.6613
-0.5 | 0.1274 | 0.0043 | -0.0405 | 29.6279
0 | 0.1874 | 0.00427 | -0.0414 | 43.8876
0.5 | 0.2472 | 0.00429 | -0.0422 | 57.6224
1 | 0.307 | 0.00435 | -0.043 | 70.5747
1.5 | 0.3668 | 0.0044 | -0.0438 | 83.3636
2 | 0.426 | 0.00452 | -0.0446 | 94.2478
2.5 | 0.4855 | 0.00459 | -0.0453 | 105.7734
3 | 0.5429 | 0.0049 | -0.0458 | 110.7959
3.5 | 0.5951 | 0.00572 | -0.0457 | 104.0385
4 | 0.6481 | 0.0064 | -0.0455 | 101.2656
4.5 | 0.7007 | 0.00705 | -0.0453 | 99.3901
5 | 0.7537 | 0.00759 | -0.0451 | 99.3017
5.5 | 0.8066 | 0.0081 | -0.0449 | 99.5802
6 | 0.8586 | 0.00861 | -0.0445 | 99.7213
6.5 | 0.9115 | 0.00901 | -0.0442 | 101.1654
7 | 0.9641 | 0.00939 | -0.0438 | 102.6731
7.5 | 1.0163 | 0.00975 | -0.0434 | 104.2359
8 | 1.0667 | 0.01018 | -0.0427 | 104.7839
8.5 | 1.117 | 0.01056 | -0.042 | 105.7765
9 | 1.1647 | 0.01102 | -0.0409 | 105.6897
9.5 | 1.2102 | 0.01151 | -0.0394 | 105.1434
10 | 1.254 | 0.01198 | -0.0376 | 104.6745
10.5 | 1.285 | 0.01253 | -0.0334 | 102.5539
11 | 1.312 | 0.01331 | -0.029 | 98.5725
11.5 | 1.3445 | 0.01405 | -0.0258 | 95.694
12 | 1.3754 | 0.01495 | -0.0227 | 92
12.5 | 1.4051 | 0.01598 | -0.0196 | 87.9287
13.5 | 1.4566 | 0.01849 | -0.0134 | 78.7777
14 | 1.4856 | 0.01994 | -0.0112 | 74.5035
14.5 | 1.512 | 0.02164 | -0.009 | 69.8706
15 | 1.5363 | 0.02359 | -0.0068 | 65.1251
15.5 | 1.5596 | 0.02569 | -0.0049 | 60.7084
16 | 1.5775 | 0.02831 | -0.003 | 55.7224
16.5 | 1.5939 | 0.0312 | -0.0013 | 51.0865
17 | 1.6116 | 0.03418 | -0.0001 | 47.1504
17.5 | 1.6294 | 0.0373 | 0.0008 | 43.6836
18 | 1.646 | 0.04068 | 0.0014 | 40.4621
18.5 | 1.6613 | 0.04428 | 0.0018 | 37.5181
19 | 1.6733 | 0.04838 | 0.002 | 34.5866
19.5 | 1.683 | 0.0529 | 0.0017 | 31.8147
20 | 1.69 | 0.05789 | 0.0011 | 29.1933

## 85. Re 6M Mach 0.25 (1)
BIGFOIL.COM POLAR EXPORT
NACA64-216 a=0.8
NACA64-216 a=0.8 |  |  |  | Cl Max: | 1.324 | at alpha= | 12 | deg
JavaFoil+Calcfoil stall+Eppler ext transition |  |  |  | L/D Max: | 115.392 | at alpha= | 3.5 | deg
Re: | 6000000 |  |  | Cd Min: | 0.00508 | at alpha= | -2 | deg
Mach: | 0.25 |  |  | Cl=0 at alpha= | -1.5794 | deg
|  |  |  | @ Cl=0.1, Cd= | 0.0050886
|  |  |  | @ Cl=0.4, Cd= | 0.0052163
|  |  |  | @ Cl=0.6, Cd= | 0.0054771
alpha (deg) | Cl | Cd | Cm | Cl/Cd
-18 | -0.635 | 0.14652 | -0.007 | -4.336
-17.5 | -0.681 | 0.13648 | -0.008 | -4.986
-17 | -0.722 | 0.12863 | -0.008 | -5.609
-16.5 | -0.76 | 0.1182 | -0.009 | -6.433
-16 | -0.795 | 0.10924 | -0.01 | -7.279
-15.5 | -0.831 | 0.09623 | -0.011 | -8.63
-15 | -0.926 | 0.04669 | -0.015 | -19.845
-14.5 | -0.966 | 0.03545 | -0.017 | -27.258
-14 | -0.994 | 0.02859 | -0.018 | -34.781
-13.5 | -1.012 | 0.02439 | -0.018 | -41.483
-13 | -1.021 | 0.02124 | -0.019 | -48.058
-12.5 | -1.021 | 0.01913 | -0.02 | -53.371
-12 | -1.014 | 0.01752 | -0.021 | -57.845
-11.5 | -1 | 0.01611 | -0.022 | -62.069
-11 | -0.982 | 0.01478 | -0.022 | -66.428
-10.5 | -0.959 | 0.01352 | -0.023 | -70.897
-10 | -0.93 | 0.0125 | -0.024 | -74.369
-9.5 | -0.893 | 0.01178 | -0.025 | -75.837
-9 | -0.854 | 0.011 | -0.026 | -77.64
-8.5 | -0.81 | 0.01052 | -0.027 | -76.976
-8 | -0.764 | 0.00948 | -0.027 | -80.53
-7.5 | -0.715 | 0.00945 | -0.028 | -75.685
-7 | -0.661 | 0.00907 | -0.029 | -72.844
-6.5 | -0.604 | 0.00878 | -0.03 | -68.788
-6 | -0.546 | 0.00847 | -0.03 | -64.5
-5.5 | -0.487 | 0.00822 | -0.031 | -59.296
-5 | -0.427 | 0.00797 | -0.032 | -53.551
-4.5 | -0.366 | 0.00774 | -0.033 | -47.287
-4 | -0.304 | 0.00694 | -0.033 | -43.867
-3.5 | -0.242 | 0.00581 | -0.034 | -41.641
-3 | -0.179 | 0.00515 | -0.035 | -34.823
-2.5 | -0.116 | 0.0051 | -0.036 | -22.839
-2 | -0.053 | 0.00508 | -0.036 | -10.519
-1.5 | 0.01 | 0.00508 | -0.037 | 1.931
-1 | 0.073 | 0.00508 | -0.038 | 14.384
-0.5 | 0.136 | 0.0051 | -0.038 | 26.772
0 | 0.2 | 0.00514 | -0.039 | 38.844
0.5 | 0.263 | 0.00516 | -0.04 | 51
1 | 0.326 | 0.00519 | -0.041 | 62.836
1.5 | 0.39 | 0.00521 | -0.041 | 74.828
2 | 0.453 | 0.00525 | -0.042 | 86.176
2.5 | 0.516 | 0.00535 | -0.043 | 96.508
3 | 0.577 | 0.00544 | -0.044 | 105.984
3.5 | 0.639 | 0.00554 | -0.044 | 115.392
4 | 0.7 | 0.00627 | -0.045 | 111.676
4.5 | 0.761 | 0.0069 | -0.046 | 110.23
5 | 0.82 | 0.00801 | -0.046 | 102.451
5.5 | 0.872 | 0.00987 | -0.047 | 88.343
6 | 0.927 | 0.01028 | -0.047 | 90.201
6.5 | 0.981 | 0.01072 | -0.048 | 91.464
7 | 1.033 | 0.01123 | -0.048 | 91.951
7.5 | 1.081 | 0.01174 | -0.049 | 92.01
8 | 1.125 | 0.01234 | -0.049 | 91.237
8.5 | 1.167 | 0.01294 | -0.05 | 90.148
9 | 1.205 | 0.01361 | -0.051 | 88.499
9.5 | 1.238 | 0.01432 | -0.051 | 86.441
10 | 1.267 | 0.01513 | -0.052 | 83.703
10.5 | 1.29 | 0.01604 | -0.052 | 80.401
11 | 1.308 | 0.017 | -0.053 | 76.918
11.5 | 1.319 | 0.01811 | -0.053 | 72.862
12 | 1.324 | 0.01947 | -0.053 | 67.996
12.5 | 1.323 | 0.02095 | -0.054 | 63.116
13 | 1.313 | 0.02267 | -0.054 | 57.941
13.5 | 1.289 | 0.02485 | -0.054 | 51.886
14 | 1.258 | 0.02713 | -0.055 | 46.344
14.5 | 1.217 | 0.02973 | -0.055 | 40.948
15 | 1.164 | 0.03469 | -0.055 | 33.562
15.5 | 1.11 | 0.03837 | -0.055 | 28.917
16 | 1.04 | 0.04668 | -0.054 | 22.269
16.5 | 0.903 | 0.09641 | -0.045 | 9.361
17 | 0.825 | 0.11796 | -0.04 | 6.994

## 86. Re 6M Mach 0.25 (2)
BIGFOIL.COM POLAR EXPORT
NACA64-216 a=0.8
NACA64-216 a=0.8 |  |  |  | Cl Max: | 1.6225 | at alpha= | 19 | deg
XFOIL ncrit=9 |  |  |  | L/D Max: | 113.725 | at alpha= | 3 | deg
Re: | 6000000 |  |  | Cd Min: | 0.08409 | at alpha= | -20 | deg
Mach: | 0.25 |  |  | Cl=0 at alpha= | -1.5616 | deg
|  |  |  | @ Cl=0.1, Cd= | 0.0043403
|  |  |  | @ Cl=0.4, Cd= | 0.0044805
|  |  |  | @ Cl=0.6, Cd= | 0.0055635
alpha (deg) | Cl | Cd | Cm | Cl/Cd
-20 | -1.3234 | 0.08409 | -0.051 | -15.7379
-19.5 | -1.3638 | 0.07133 | -0.0583 | -19.1196
-19 | -1.3848 | 0.06188 | -0.0628 | -22.3788
-18.5 | -1.3948 | 0.05435 | -0.0656 | -25.6633
-18 | -1.398 | 0.04794 | -0.0674 | -29.1615
-17.5 | -1.3997 | 0.04207 | -0.0685 | -33.2707
-17 | -1.3921 | 0.03735 | -0.0687 | -37.2718
-16.5 | -1.3861 | 0.03291 | -0.0683 | -42.1179
-15 | -1.3242 | 0.0233 | -0.0666 | -56.8326
-14.5 | -1.3129 | 0.02058 | -0.0633 | -63.7949
-14 | -1.2907 | 0.01857 | -0.0603 | -69.5046
-13.5 | -1.2672 | 0.01678 | -0.057 | -75.5185
-13 | -1.2425 | 0.01531 | -0.0532 | -81.1561
-12.5 | -1.2207 | 0.01419 | -0.048 | -86.0254
-12 | -1.1896 | 0.01338 | -0.0434 | -88.9088
-11.5 | -1.1438 | 0.0127 | -0.0412 | -90.063
-11 | -1.096 | 0.012 | -0.0392 | -91.3333
-10.5 | -1.0464 | 0.01128 | -0.0376 | -92.766
-10 | -0.9931 | 0.01073 | -0.0365 | -92.5536
-9.5 | -0.9377 | 0.01026 | -0.0358 | -91.3938
-9 | -0.881 | 0.00985 | -0.0353 | -89.4416
-8.5 | -0.8248 | 0.00935 | -0.0348 | -88.2139
-8 | -0.767 | 0.00897 | -0.0346 | -85.5072
-7.5 | -0.7082 | 0.00865 | -0.0345 | -81.8728
-7 | -0.6495 | 0.0083 | -0.0346 | -78.253
-6.5 | -0.5902 | 0.00799 | -0.0347 | -73.8673
-6 | -0.5304 | 0.00775 | -0.035 | -68.4387
-5.5 | -0.4705 | 0.00747 | -0.0353 | -62.9853
-5 | -0.4104 | 0.00722 | -0.0358 | -56.8421
-4.5 | -0.3502 | 0.00698 | -0.0362 | -50.1719
-4 | -0.2905 | 0.00663 | -0.0367 | -43.816
-3.5 | -0.231 | 0.00625 | -0.0372 | -36.96
-2.5 | -0.1125 | 0.00525 | -0.0384 | -21.4286
-2 | -0.0534 | 0.00468 | -0.0391 | -11.4103
-1.5 | 0.0075 | 0.00439 | -0.0399 | 1.7084
-1 | 0.0695 | 0.00436 | -0.0408 | 15.9404
-0.5 | 0.1316 | 0.00432 | -0.0417 | 30.463
0 | 0.1936 | 0.00431 | -0.0426 | 44.9188
0.5 | 0.2556 | 0.00432 | -0.0434 | 59.1667
1 | 0.3175 | 0.0044 | -0.0443 | 72.1591
1.5 | 0.3793 | 0.00444 | -0.0451 | 85.4279
2 | 0.4407 | 0.00456 | -0.0458 | 96.6447
2.5 | 0.5023 | 0.00464 | -0.0466 | 108.2543
3 | 0.5618 | 0.00494 | -0.0471 | 113.7247
3.5 | 0.6151 | 0.00581 | -0.0467 | 105.8692
4 | 0.6687 | 0.00659 | -0.0463 | 101.4719
4.5 | 0.7227 | 0.00724 | -0.0458 | 99.8204
5 | 0.7767 | 0.00784 | -0.0453 | 99.0689
5.5 | 0.8305 | 0.00839 | -0.0447 | 98.9869
6 | 0.8836 | 0.00892 | -0.0439 | 99.0583
6.5 | 0.9381 | 0.00932 | -0.0433 | 100.6545
7 | 0.9916 | 0.00974 | -0.0425 | 101.807
7.5 | 1.0442 | 0.01015 | -0.0414 | 102.8768
8 | 1.0951 | 0.0106 | -0.0401 | 103.3113
8.5 | 1.1437 | 0.01109 | -0.0383 | 103.1289
9 | 1.1883 | 0.01165 | -0.0359 | 102
9.5 | 1.221 | 0.01218 | -0.0312 | 100.2463
10 | 1.2526 | 0.01293 | -0.0268 | 96.8755
10.5 | 1.2827 | 0.01392 | -0.0225 | 92.148
11 | 1.3166 | 0.01488 | -0.0191 | 88.4812
11.5 | 1.3488 | 0.01603 | -0.0157 | 84.1422
12 | 1.3783 | 0.01743 | -0.0123 | 79.0763
12.5 | 1.4034 | 0.01915 | -0.0087 | 73.2846
13 | 1.4288 | 0.02057 | -0.0051 | 69.4604
14 | 1.4862 | 0.02468 | -0.0007 | 60.2188
14.5 | 1.5092 | 0.02721 | 0.0016 | 55.4649
15 | 1.5293 | 0.03012 | 0.0038 | 50.7736
15.5 | 1.5451 | 0.03356 | 0.0057 | 46.0399
16 | 1.562 | 0.03712 | 0.0072 | 42.0797
16.5 | 1.5773 | 0.04102 | 0.0083 | 38.452
17 | 1.5942 | 0.04497 | 0.009 | 35.4503
17.5 | 1.606 | 0.04959 | 0.0094 | 32.3856
18 | 1.6146 | 0.05477 | 0.0093 | 29.4796
18.5 | 1.6223 | 0.06028 | 0.0088 | 26.9127
19 | 1.6225 | 0.06685 | 0.0075 | 24.2708
19.5 | 1.6177 | 0.07435 | 0.0056 | 21.7579
20 | 1.6014 | 0.08367 | 0.0022 | 19.1395

## 87. Re 6M Mach 0.50 (1)
BIGFOIL.COM POLAR EXPORT
NACA64-216 a=0.8
NACA64-216 a=0.8 |  |  |  | Cl Max: | 1.228 | at alpha= | 20 | deg
JavaFoil+Calcfoil stall+Eppler ext transition |  |  |  | L/D Max: | 121.232 | at alpha= | 3.5 | deg
Re: | 6000000 |  |  | Cd Min: | 0.00523 | at alpha= | -1.5 | deg
Mach: | 0.5 |  |  | Cl=0 at alpha= | -1.5775 | deg
|  |  |  | @ Cl=0.1, Cd= | 0.0052601
|  |  |  | @ Cl=0.4, Cd= | 0.0053996
|  |  |  | @ Cl=0.6, Cd= | 0.0056518
alpha (deg) | Cl | Cd | Cm | Cl/Cd
-20 | -1.028 | 0.15431 | -0.008 | -6.662
-19.5 | -1.007 | 0.15353 | -0.008 | -6.557
-19 | -0.978 | 0.14393 | -0.009 | -6.797
-18.5 | -0.947 | 0.14029 | -0.009 | -6.752
-18 | -0.917 | 0.13765 | -0.009 | -6.664
-17.5 | -0.89 | 0.13279 | -0.009 | -6.701
-17 | -0.866 | 0.12828 | -0.01 | -6.754
-16.5 | -0.835 | 0.12485 | -0.01 | -6.691
-16 | -0.806 | 0.12091 | -0.01 | -6.665
-15.5 | -0.778 | 0.11412 | -0.01 | -6.82
-15 | -0.753 | 0.11255 | -0.011 | -6.694
-14.5 | -0.724 | 0.10709 | -0.011 | -6.763
-14 | -0.694 | 0.10081 | -0.011 | -6.889
-13.5 | -0.667 | 0.09284 | -0.011 | -7.185
-13 | -0.64 | 0.08615 | -0.012 | -7.428
-12.5 | -0.612 | 0.09197 | -0.012 | -6.65
-12 | -0.584 | 0.08412 | -0.012 | -6.942
-11.5 | -0.558 | 0.07569 | -0.014 | -7.371
-11 | -0.538 | 0.06447 | -0.017 | -8.338
-10.5 | -0.584 | 0.02118 | -0.025 | -27.565
-10 | -0.472 | 0.06874 | -0.014 | -6.871
-9.5 | -0.446 | 0.06122 | -0.015 | -7.29
-9 | -0.58 | 0.05449 | -0.017 | -10.638
-8.5 | -0.755 | 0.01489 | -0.029 | -50.721
-8 | -0.756 | 0.0135 | -0.03 | -56.031
-7.5 | -0.733 | 0.01223 | -0.031 | -59.922
-7 | -0.694 | 0.01127 | -0.032 | -61.627
-6.5 | -0.647 | 0.01045 | -0.033 | -61.953
-6 | -0.593 | 0.00983 | -0.034 | -60.337
-5.5 | -0.538 | 0.00932 | -0.035 | -57.681
-5 | -0.473 | 0.00887 | -0.036 | -53.348
-4.5 | -0.407 | 0.0085 | -0.037 | -47.865
-4 | -0.339 | 0.00818 | -0.037 | -41.422
-3.5 | -0.27 | 0.00636 | -0.038 | -42.442
-3 | -0.2 | 0.00577 | -0.039 | -34.697
-2.5 | -0.13 | 0.0053 | -0.04 | -24.541
-2 | -0.06 | 0.00526 | -0.041 | -11.336
-1.5 | 0.011 | 0.00523 | -0.041 | 2.096
-1 | 0.082 | 0.00525 | -0.042 | 15.564
-0.5 | 0.153 | 0.00529 | -0.043 | 28.831
0 | 0.223 | 0.00526 | -0.044 | 42.442
0.5 | 0.294 | 0.00532 | -0.045 | 55.279
1 | 0.365 | 0.00537 | -0.045 | 67.938
1.5 | 0.436 | 0.00543 | -0.046 | 80.242
2 | 0.506 | 0.00551 | -0.047 | 91.907
2.5 | 0.577 | 0.00559 | -0.048 | 103.14
3 | 0.644 | 0.00577 | -0.049 | 111.711
3.5 | 0.713 | 0.00588 | -0.049 | 121.232
4 | 0.78 | 0.00723 | -0.05 | 107.987
4.5 | 0.839 | 0.00837 | -0.051 | 100.226
5 | 0.895 | 0.01107 | -0.051 | 80.884
5.5 | 0.954 | 0.01169 | -0.052 | 81.638
6 | 1.009 | 0.01239 | -0.052 | 81.455
6.5 | 1.06 | 0.01318 | -0.053 | 80.414
7 | 1.104 | 0.01402 | -0.053 | 78.765
7.5 | 1.134 | 0.01499 | -0.054 | 75.617
8 | 1.145 | 0.01621 | -0.055 | 70.621
8.5 | 1.121 | 0.0176 | -0.055 | 63.686
9 | 0.989 | 0.02037 | -0.055 | 48.546
9.5 | 0.62 | 0.06399 | -0.031 | 9.693
10 | 0.764 | 0.02368 | -0.056 | 32.253
10.5 | 0.673 | 0.07356 | -0.03 | 9.154
11 | 0.827 | 0.02519 | -0.057 | 32.826
11.5 | 0.851 | 0.02853 | -0.057 | 29.843
12 | 0.759 | 0.0832 | -0.035 | 9.124
12.5 | 0.785 | 0.09272 | -0.034 | 8.467
13 | 0.81 | 0.09504 | -0.032 | 8.518
13.5 | 0.837 | 0.09899 | -0.033 | 8.451
14 | 0.869 | 0.10266 | -0.037 | 8.47
14.5 | 0.899 | 0.11006 | -0.039 | 8.169
15 | 0.919 | 0.11345 | -0.036 | 8.104
15.5 | 0.949 | 0.11921 | -0.038 | 7.964
16 | 0.984 | 0.12165 | -0.042 | 8.088
16.5 | 1.002 | 0.12553 | -0.039 | 7.985
17 | 1.03 | 0.13096 | -0.04 | 7.867
17.5 | 1.066 | 0.13264 | -0.044 | 8.036
18 | 1.104 | 0.13176 | -0.047 | 8.378
18.5 | 1.112 | 0.14038 | -0.042 | 7.923
19 | 1.14 | 0.14719 | -0.043 | 7.747
19.5 | 1.18 | 0.14484 | -0.048 | 8.15
20 | 1.228 | 0.13783 | -0.052 | 8.907

## 88. Re 6M Mach 0.50 (2)
BIGFOIL.COM POLAR EXPORT
NACA64-216 a=0.8
NACA64-216 a=0.8 |  |  |  | Cl Max: | 1.2692 | at alpha= | 11 | deg
XFOIL ncrit=9 |  |  |  | L/D Max: | 119.361 | at alpha= | 2.5 | deg
Re: | 6000000 |  |  | Cd Min: | 0.14241 | at alpha= | 16 | deg
Mach: | 0.5 |  |  | Cl=0 at alpha= | -1.5504 | deg
|  |  |  | @ Cl=0.1, Cd= | 0.004521
|  |  |  | @ Cl=0.4, Cd= | 0.0045993
|  |  |  | @ Cl=0.6, Cd= | 0.0051007
alpha (deg) | Cl | Cd | Cm | Cl/Cd
-14.5 | -0.6823 | 0.11565 | -0.038 | -5.8997
-14 | -0.7082 | 0.1016 | -0.0476 | -6.9705
-13.5 | -0.7362 | 0.08753 | -0.057 | -8.4108
-13 | -0.7549 | 0.07495 | -0.0657 | -10.072
-12.5 | -0.7882 | 0.06188 | -0.0749 | -12.7376
-12 | -0.8153 | 0.05139 | -0.0809 | -15.865
-11.5 | -0.8478 | 0.04187 | -0.0849 | -20.2484
-11 | -0.874 | 0.03417 | -0.0859 | -25.578
-10.5 | -0.8961 | 0.02769 | -0.0845 | -32.3619
-10 | -0.911 | 0.02232 | -0.0808 | -40.8154
-9.5 | -0.9165 | 0.01805 | -0.0754 | -50.7756
-9 | -0.9128 | 0.01476 | -0.0691 | -61.8428
-8.5 | -0.9085 | 0.01269 | -0.06 | -71.5918
-8 | -0.8667 | 0.01137 | -0.0544 | -76.2269
-7.5 | -0.8109 | 0.01036 | -0.0505 | -78.2722
-7 | -0.7465 | 0.00967 | -0.048 | -77.1975
-6.5 | -0.6789 | 0.00914 | -0.0462 | -74.2779
-6 | -0.611 | 0.00864 | -0.0449 | -70.7176
-5.5 | -0.5416 | 0.00826 | -0.044 | -65.569
-5 | -0.4718 | 0.00789 | -0.0435 | -59.7972
-4.5 | -0.4018 | 0.00759 | -0.0432 | -52.9381
-4 | -0.3321 | 0.00728 | -0.0432 | -45.6181
-3.5 | -0.2639 | 0.00683 | -0.0432 | -38.6384
-3 | -0.1959 | 0.00637 | -0.0434 | -30.7535
-2.5 | -0.1291 | 0.00567 | -0.0438 | -22.769
-2 | -0.0625 | 0.00496 | -0.0443 | -12.6008
-1.5 | 0.007 | 0.00457 | -0.045 | 1.5317
-1 | 0.0785 | 0.00453 | -0.046 | 17.3289
-0.5 | 0.1499 | 0.0045 | -0.0469 | 33.3111
0 | 0.2217 | 0.00449 | -0.0479 | 49.3764
0.5 | 0.2931 | 0.00454 | -0.0489 | 64.5595
1 | 0.365 | 0.00456 | -0.0498 | 80.0439
1.5 | 0.4363 | 0.00464 | -0.0506 | 94.0302
2 | 0.5076 | 0.00475 | -0.0514 | 106.8632
2.5 | 0.5789 | 0.00485 | -0.052 | 119.3608
3.5 | 0.7026 | 0.00632 | -0.0503 | 111.1709
4 | 0.7571 | 0.00737 | -0.0482 | 102.7273
4.5 | 0.8114 | 0.00824 | -0.0457 | 98.4709
5 | 0.8642 | 0.00904 | -0.0428 | 95.5973
5.5 | 0.9152 | 0.00977 | -0.0393 | 93.6745
6 | 0.962 | 0.01034 | -0.0348 | 93.0368
6.5 | 0.9993 | 0.01107 | -0.0288 | 90.271
7 | 1.0388 | 0.01203 | -0.0236 | 86.3508
7.5 | 1.0805 | 0.01312 | -0.019 | 82.3552
8 | 1.1197 | 0.01449 | -0.0142 | 77.274
8.5 | 1.1564 | 0.01616 | -0.0095 | 71.5594
9 | 1.192 | 0.01808 | -0.0049 | 65.9292
9.5 | 1.223 | 0.02044 | -0.0002 | 59.8337
10 | 1.2475 | 0.02337 | 0.0044 | 53.3804
10.5 | 1.2634 | 0.02705 | 0.009 | 46.7061
11 | 1.2692 | 0.0317 | 0.0131 | 40.0379
11.5 | 1.2629 | 0.0376 | 0.0164 | 33.5878
12 | 1.2474 | 0.04471 | 0.0183 | 27.8998
12.5 | 1.227 | 0.053 | 0.0186 | 23.1509
13 | 1.2039 | 0.06245 | 0.0169 | 19.2778
13.5 | 1.1771 | 0.07327 | 0.013 | 16.0652
14 | 1.142 | 0.0855 | 0.0072 | 13.3567
14.5 | 1.1116 | 0.09913 | -0.0009 | 11.2136
15 | 1.0843 | 0.11346 | -0.0101 | 9.5567
15.5 | 1.0601 | 0.12806 | -0.0199 | 8.2782
16 | 1.0405 | 0.14241 | -0.0296 | 7.3064

## 89. Re 7M Mach 0.00 (1)
BIGFOIL.COM POLAR EXPORT
NACA64-216 a=0.8
NACA64-216 a=0.8 |  |  |  | Cl Max: | 1.405 | at alpha= | 13.5 | deg
JavaFoil+Calcfoil stall+Eppler ext transition |  |  |  | L/D Max: | 115.362 | at alpha= | 3.5 | deg
Re: | 7000000 |  |  | Cd Min: | 0.00496 | at alpha= | 0 | deg
Mach: | 0 |  |  | Cl=0 at alpha= | -1.5738 | deg
|  |  |  | @ Cl=0.1, Cd= | 0.0049748
|  |  |  | @ Cl=0.4, Cd= | 0.0050913
|  |  |  | @ Cl=0.6, Cd= | 0.0053315
alpha (deg) | Cl | Cd | Cm | Cl/Cd
-20 | -0.932 | 0.13116 | -0.007 | -7.105
-19.5 | -0.954 | 0.11775 | -0.008 | -8.105
-19 | -0.981 | 0.101 | -0.009 | -9.717
-18.5 | -1.028 | 0.07175 | -0.011 | -14.329
-18 | -1.059 | 0.05678 | -0.012 | -18.648
-17.5 | -1.082 | 0.04708 | -0.012 | -22.979
-17 | -1.097 | 0.04126 | -0.013 | -26.582
-16.5 | -1.112 | 0.03537 | -0.014 | -31.427
-16 | -1.121 | 0.03097 | -0.015 | -36.201
-15.5 | -1.127 | 0.02732 | -0.015 | -41.263
-15 | -1.129 | 0.02428 | -0.016 | -46.515
-14.5 | -1.126 | 0.02214 | -0.017 | -50.86
-14 | -1.12 | 0.02 | -0.018 | -55.987
-13.5 | -1.109 | 0.01844 | -0.018 | -60.113
-13 | -1.093 | 0.01703 | -0.019 | -64.214
-12.5 | -1.075 | 0.01568 | -0.02 | -68.599
-12 | -1.054 | 0.01443 | -0.02 | -73.055
-11.5 | -1.029 | 0.01342 | -0.021 | -76.627
-11 | -1 | 0.01245 | -0.022 | -80.331
-10.5 | -0.967 | 0.01172 | -0.023 | -82.536
-10 | -0.931 | 0.01106 | -0.024 | -84.185
-9.5 | -0.89 | 0.01051 | -0.024 | -84.76
-9 | -0.847 | 0.00955 | -0.025 | -88.656
-8.5 | -0.802 | 0.00961 | -0.026 | -83.474
-8 | -0.751 | 0.00915 | -0.027 | -82.108
-7.5 | -0.698 | 0.00882 | -0.027 | -79.118
-7 | -0.643 | 0.00852 | -0.028 | -75.519
-6.5 | -0.588 | 0.00829 | -0.029 | -70.901
-6 | -0.531 | 0.00801 | -0.03 | -66.223
-5.5 | -0.473 | 0.00779 | -0.03 | -60.694
-5 | -0.414 | 0.00761 | -0.031 | -54.393
-4.5 | -0.355 | 0.00741 | -0.032 | -47.855
-4 | -0.295 | 0.00671 | -0.032 | -43.913
-3.5 | -0.234 | 0.00582 | -0.033 | -40.306
-3 | -0.174 | 0.00544 | -0.034 | -31.939
-2.5 | -0.113 | 0.00501 | -0.034 | -22.528
-2 | -0.052 | 0.00497 | -0.035 | -10.398
-1.5 | 0.009 | 0.00498 | -0.036 | 1.906
-1 | 0.071 | 0.00497 | -0.037 | 14.246
-0.5 | 0.132 | 0.00498 | -0.037 | 26.536
0 | 0.193 | 0.00496 | -0.038 | 38.955
0.5 | 0.255 | 0.00501 | -0.039 | 50.824
1 | 0.316 | 0.00505 | -0.039 | 62.625
1.5 | 0.377 | 0.00508 | -0.04 | 74.254
2 | 0.438 | 0.00511 | -0.041 | 85.727
2.5 | 0.5 | 0.0052 | -0.041 | 96.082
3 | 0.559 | 0.00527 | -0.042 | 106.041
3.5 | 0.619 | 0.00536 | -0.043 | 115.362
4 | 0.678 | 0.00629 | -0.043 | 107.808
4.5 | 0.737 | 0.00687 | -0.044 | 107.269
5 | 0.796 | 0.00781 | -0.045 | 101.871
5.5 | 0.853 | 0.00939 | -0.046 | 90.798
6 | 0.904 | 0.00961 | -0.046 | 94.155
6.5 | 0.957 | 0.00996 | -0.046 | 96.128
7 | 1.009 | 0.01037 | -0.047 | 97.329
7.5 | 1.058 | 0.0108 | -0.048 | 97.91
8 | 1.105 | 0.01128 | -0.048 | 97.883
8.5 | 1.149 | 0.01176 | -0.049 | 97.667
9 | 1.19 | 0.0123 | -0.049 | 96.735
9.5 | 1.229 | 0.01287 | -0.05 | 95.452
10 | 1.264 | 0.01351 | -0.05 | 93.557
10.5 | 1.296 | 0.01419 | -0.051 | 91.339
11 | 1.325 | 0.01493 | -0.051 | 88.72
11.5 | 1.349 | 0.01577 | -0.052 | 85.563
12 | 1.37 | 0.01672 | -0.052 | 81.944
12.5 | 1.387 | 0.01778 | -0.053 | 77.981
13 | 1.4 | 0.01893 | -0.053 | 73.929
13.5 | 1.405 | 0.02005 | -0.053 | 70.07
14 | 1.405 | 0.0215 | -0.054 | 65.323
14.5 | 1.401 | 0.02275 | -0.054 | 61.553
15 | 1.391 | 0.02456 | -0.055 | 56.642
15.5 | 1.377 | 0.02661 | -0.055 | 51.749
16 | 1.358 | 0.02929 | -0.055 | 46.366
16.5 | 1.337 | 0.03183 | -0.055 | 42.002
17 | 1.312 | 0.03481 | -0.055 | 37.698
17.5 | 1.285 | 0.03817 | -0.055 | 33.665
18 | 1.253 | 0.04289 | -0.055 | 29.219
18.5 | 1.221 | 0.04732 | -0.055 | 25.806

## 90. Re 7M Mach 0.00 (2)
BIGFOIL.COM POLAR EXPORT
NACA64-216 a=0.8
NACA64-216 a=0.8 |  |  |  | Cl Max: | 1.7205 | at alpha= | 20 | deg
XFOIL ncrit=9 |  |  |  | L/D Max: | 109.584 | at alpha= | 9.5 | deg
Re: | 7000000 |  |  | Cd Min: | 0.05181 | at alpha= | 20 | deg
Mach: | 0 |  |  | Cl=0 at alpha= | -1.5676 | deg
|  |  |  | @ Cl=0.1, Cd= | 0.004188
|  |  |  | @ Cl=0.4, Cd= | 0.0043496
|  |  |  | @ Cl=0.6, Cd= | 0.0058945
alpha (deg) | Cl | Cd | Cm | Cl/Cd
-20 | -1.5639 | 0.03985 | -0.0561 | -39.2447
-19.5 | -1.5554 | 0.03588 | -0.0564 | -43.3501
-19 | -1.5427 | 0.03252 | -0.0563 | -47.4385
-18.5 | -1.5262 | 0.02966 | -0.0559 | -51.4565
-18 | -1.5072 | 0.0271 | -0.0553 | -55.6162
-17.5 | -1.4884 | 0.02464 | -0.0543 | -60.4058
-17 | -1.4659 | 0.02253 | -0.0532 | -65.0644
-16 | -1.4077 | 0.01889 | -0.0523 | -74.5209
-15.5 | -1.3934 | 0.01723 | -0.0486 | -80.8706
-15 | -1.3727 | 0.01584 | -0.0454 | -86.6604
-14.5 | -1.3536 | 0.01468 | -0.0414 | -92.2071
-14 | -1.3338 | 0.0139 | -0.0363 | -95.9568
-13.5 | -1.2952 | 0.01322 | -0.0343 | -97.9728
-13 | -1.2522 | 0.01261 | -0.0329 | -99.3021
-12.5 | -1.206 | 0.01208 | -0.032 | -99.8344
-12 | -1.158 | 0.01159 | -0.0313 | -99.9137
-11.5 | -1.1096 | 0.01104 | -0.0307 | -100.5072
-11 | -1.0597 | 0.01053 | -0.0302 | -100.6363
-10.5 | -1.008 | 0.01009 | -0.0301 | -99.9009
-10 | -0.955 | 0.00972 | -0.03 | -98.251
-9.5 | -0.901 | 0.00939 | -0.0302 | -95.9531
-9 | -0.8471 | 0.009 | -0.0303 | -94.1222
-8.5 | -0.7922 | 0.00865 | -0.0305 | -91.5838
-8 | -0.7365 | 0.00836 | -0.0308 | -88.0981
-7.5 | -0.6803 | 0.00811 | -0.0313 | -83.8841
-7 | -0.6241 | 0.00781 | -0.0317 | -79.9104
-6.5 | -0.5672 | 0.00757 | -0.0322 | -74.9273
-6 | -0.51 | 0.00734 | -0.0327 | -69.4823
-5.5 | -0.4525 | 0.00713 | -0.0333 | -63.4642
-5 | -0.3949 | 0.0069 | -0.0339 | -57.2319
-4.5 | -0.3373 | 0.00666 | -0.0345 | -50.6456
-4 | -0.2798 | 0.00635 | -0.0351 | -44.063
-3.5 | -0.2222 | 0.00603 | -0.0357 | -36.8491
-3 | -0.1647 | 0.00568 | -0.0364 | -28.9965
-2.5 | -0.1074 | 0.0052 | -0.0371 | -20.6538
-2 | -0.0499 | 0.00477 | -0.0378 | -10.4612
-1.5 | 0.0078 | 0.00428 | -0.0386 | 1.8224
-1 | 0.0672 | 0.00421 | -0.0395 | 15.962
-0.5 | 0.1269 | 0.00417 | -0.0403 | 30.4317
0 | 0.1863 | 0.00418 | -0.0412 | 44.5694
0.5 | 0.246 | 0.00419 | -0.042 | 58.7112
1 | 0.3055 | 0.00423 | -0.0429 | 72.2222
1.5 | 0.3647 | 0.00429 | -0.0437 | 85.0117
2 | 0.4239 | 0.00439 | -0.0444 | 96.5604
2.5 | 0.4826 | 0.00452 | -0.0452 | 106.7699
3.5 | 0.5905 | 0.00578 | -0.0454 | 102.1626
4 | 0.6436 | 0.00642 | -0.0453 | 100.2492
4.5 | 0.697 | 0.00696 | -0.0453 | 100.1437
5.5 | 0.8033 | 0.00793 | -0.0451 | 101.2989
6 | 0.856 | 0.00839 | -0.0449 | 102.0262
6.5 | 0.9091 | 0.00876 | -0.0447 | 103.7785
7 | 0.9618 | 0.00911 | -0.0445 | 105.5763
7.5 | 1.0145 | 0.00944 | -0.0443 | 107.4682
8 | 1.0654 | 0.00984 | -0.0438 | 108.2724
8.5 | 1.1162 | 0.01019 | -0.0433 | 109.5388
9 | 1.1644 | 0.01064 | -0.0424 | 109.4361
9.5 | 1.212 | 0.01106 | -0.0414 | 109.5841
10 | 1.2574 | 0.01151 | -0.04 | 109.2441
10.5 | 1.2982 | 0.01207 | -0.0379 | 107.5559
11 | 1.3265 | 0.01262 | -0.0334 | 105.1109
11.5 | 1.3574 | 0.01325 | -0.0298 | 102.4453
12 | 1.3877 | 0.01404 | -0.0265 | 98.839
12.5 | 1.4166 | 0.01499 | -0.0232 | 94.503
13 | 1.4425 | 0.01616 | -0.0199 | 89.2636
13.5 | 1.4702 | 0.01703 | -0.0169 | 86.33
14 | 1.4994 | 0.01831 | -0.0146 | 81.8897
14.5 | 1.5269 | 0.01979 | -0.0123 | 77.1551
15 | 1.5515 | 0.02152 | -0.0101 | 72.0957
15.5 | 1.5746 | 0.02346 | -0.008 | 67.1185
16 | 1.5933 | 0.02581 | -0.0059 | 61.7319
16.5 | 1.6114 | 0.02836 | -0.0041 | 56.8195
17 | 1.6319 | 0.03086 | -0.0028 | 52.8808
17.5 | 1.6517 | 0.03356 | -0.0017 | 49.2163
18 | 1.6697 | 0.03652 | -0.0008 | 45.7202
18.5 | 1.6857 | 0.03981 | -0.0002 | 42.3436
19 | 1.6986 | 0.04353 | 0.0002 | 39.0214
19.5 | 1.7107 | 0.04748 | 0.0003 | 36.0299
20 | 1.7205 | 0.05181 | 0.0001 | 33.2079

## 91. Re 7M Mach 0.10 (1)
BIGFOIL.COM POLAR EXPORT
NACA64-216 a=0.8
NACA64-216 a=0.8 |  |  |  | Cl Max: | 1.393 | at alpha= | 13.5 | deg
JavaFoil+Calcfoil stall+Eppler ext transition |  |  |  | L/D Max: | 116.116 | at alpha= | 3.5 | deg
Re: | 7000000 |  |  | Cd Min: | 0.00497 | at alpha= | -2 | deg
Mach: | 0.1 |  |  | Cl=0 at alpha= | -1.5807 | deg
|  |  |  | @ Cl=0.1, Cd= | 0.00497
|  |  |  | @ Cl=0.4, Cd= | 0.0050971
|  |  |  | @ Cl=0.6, Cd= | 0.0053348
alpha (deg) | Cl | Cd | Cm | Cl/Cd
-20 | -0.874 | 0.14526 | -0.007 | -6.017
-19.5 | -0.899 | 0.13144 | -0.008 | -6.837
-19 | -0.924 | 0.11679 | -0.009 | -7.915
-18.5 | -0.95 | 0.10267 | -0.009 | -9.253
-18 | -0.994 | 0.07615 | -0.011 | -13.05
-17.5 | -1.025 | 0.06169 | -0.012 | -16.609
-17 | -1.061 | 0.04498 | -0.013 | -23.597
-16.5 | -1.082 | 0.03741 | -0.014 | -28.92
-16 | -1.095 | 0.03292 | -0.015 | -33.258
-15.5 | -1.104 | 0.02919 | -0.015 | -37.811
-15 | -1.11 | 0.02559 | -0.016 | -43.378
-14.5 | -1.11 | 0.02303 | -0.017 | -48.209
-14 | -1.107 | 0.02076 | -0.018 | -53.336
-13.5 | -1.099 | 0.01894 | -0.018 | -58.02
-13 | -1.086 | 0.01742 | -0.019 | -62.378
-12.5 | -1.069 | 0.01615 | -0.02 | -66.201
-12 | -1.05 | 0.01474 | -0.021 | -71.23
-11.5 | -1.026 | 0.01371 | -0.021 | -74.863
-11 | -0.999 | 0.01266 | -0.022 | -78.909
-10.5 | -0.967 | 0.0119 | -0.023 | -81.286
-10 | -0.932 | 0.01121 | -0.024 | -83.139
-9.5 | -0.892 | 0.01066 | -0.024 | -83.641
-9 | -0.848 | 0.01015 | -0.025 | -83.562
-8.5 | -0.805 | 0.00965 | -0.026 | -83.463
-8 | -0.754 | 0.00927 | -0.027 | -81.335
-7.5 | -0.701 | 0.00886 | -0.028 | -79.094
-7 | -0.646 | 0.00857 | -0.028 | -75.387
-6.5 | -0.59 | 0.00829 | -0.029 | -71.162
-6 | -0.533 | 0.00802 | -0.03 | -66.447
-5.5 | -0.475 | 0.00787 | -0.03 | -60.356
-5 | -0.416 | 0.00762 | -0.031 | -54.628
-4.5 | -0.356 | 0.00741 | -0.032 | -48.087
-4 | -0.296 | 0.00677 | -0.033 | -43.751
-3.5 | -0.236 | 0.00582 | -0.033 | -40.504
-3 | -0.175 | 0.00546 | -0.034 | -31.949
-2.5 | -0.113 | 0.00501 | -0.035 | -22.647
-2 | -0.052 | 0.00497 | -0.035 | -10.446
-1.5 | 0.01 | 0.00499 | -0.036 | 1.914
-1 | 0.071 | 0.00497 | -0.037 | 14.322
-0.5 | 0.133 | 0.00497 | -0.037 | 26.723
0 | 0.194 | 0.00499 | -0.038 | 38.991
0.5 | 0.256 | 0.00503 | -0.039 | 50.897
1 | 0.318 | 0.00504 | -0.04 | 62.974
1.5 | 0.379 | 0.00507 | -0.04 | 74.705
2 | 0.441 | 0.00515 | -0.041 | 85.483
2.5 | 0.502 | 0.00522 | -0.042 | 96.24
3 | 0.561 | 0.00529 | -0.042 | 106.241
3.5 | 0.622 | 0.00536 | -0.043 | 116.116
4 | 0.682 | 0.00631 | -0.044 | 108.087
4.5 | 0.741 | 0.0069 | -0.044 | 107.408
5 | 0.799 | 0.00784 | -0.045 | 101.986
5.5 | 0.857 | 0.00942 | -0.046 | 91
6 | 0.908 | 0.00966 | -0.046 | 94.021
6.5 | 0.961 | 0.01004 | -0.047 | 95.696
7 | 1.013 | 0.01044 | -0.047 | 97.056
7.5 | 1.062 | 0.01091 | -0.048 | 97.341
8 | 1.108 | 0.01138 | -0.048 | 97.363
8.5 | 1.152 | 0.01187 | -0.049 | 97.039
9 | 1.193 | 0.01247 | -0.049 | 95.671
9.5 | 1.231 | 0.01306 | -0.05 | 94.265
10 | 1.265 | 0.01372 | -0.05 | 92.224
10.5 | 1.296 | 0.01438 | -0.051 | 90.182
11 | 1.324 | 0.01515 | -0.051 | 87.358
11.5 | 1.347 | 0.016 | -0.052 | 84.162
12 | 1.366 | 0.01707 | -0.052 | 79.993
12.5 | 1.381 | 0.0181 | -0.053 | 76.29
13 | 1.391 | 0.0193 | -0.053 | 72.094
13.5 | 1.393 | 0.02064 | -0.054 | 67.493
14 | 1.39 | 0.02201 | -0.054 | 63.142
14.5 | 1.381 | 0.02372 | -0.054 | 58.208
15 | 1.369 | 0.02508 | -0.055 | 54.585
15.5 | 1.35 | 0.02751 | -0.055 | 49.062
16 | 1.326 | 0.03046 | -0.055 | 43.539
16.5 | 1.3 | 0.03326 | -0.055 | 39.088
17 | 1.271 | 0.03663 | -0.055 | 34.683
17.5 | 1.238 | 0.04049 | -0.055 | 30.572
18 | 1.201 | 0.04575 | -0.055 | 26.253
18.5 | 1.159 | 0.05343 | -0.055 | 21.701

## 92. Re 7M Mach 0.10 (2)
BIGFOIL.COM POLAR EXPORT
NACA64-216 a=0.8
NACA64-216 a=0.8 |  |  |  | Cl Max: | 1.7114 | at alpha= | 20 | deg
XFOIL ncrit=9 |  |  |  | L/D Max: | 109.134 | at alpha= | 8.5 | deg
Re: | 7000000 |  |  | Cd Min: | 0.05534 | at alpha= | 20 | deg
Mach: | 0.1 |  |  | Cl=0 at alpha= | -1.5674 | deg
|  |  |  | @ Cl=0.1, Cd= | 0.004193
|  |  |  | @ Cl=0.4, Cd= | 0.0043555
|  |  |  | @ Cl=0.6, Cd= | 0.0058656
alpha (deg) | Cl | Cd | Cm | Cl/Cd
-20 | -1.5512 | 0.04335 | -0.0581 | -35.7832
-19.5 | -1.5463 | 0.03878 | -0.0587 | -39.8736
-19 | -1.5346 | 0.03506 | -0.0588 | -43.7707
-18.5 | -1.5203 | 0.0318 | -0.0585 | -47.8082
-18 | -1.5028 | 0.02896 | -0.058 | -51.8923
-17.5 | -1.4858 | 0.0262 | -0.0571 | -56.7099
-17 | -1.4643 | 0.02388 | -0.056 | -61.3191
-16 | -1.4121 | 0.01988 | -0.0541 | -71.0312
-15.5 | -1.3884 | 0.01822 | -0.0521 | -76.202
-15 | -1.3684 | 0.01662 | -0.049 | -82.3345
-14.5 | -1.3486 | 0.01524 | -0.0453 | -88.4908
-14 | -1.3304 | 0.01422 | -0.0404 | -93.5584
-13.5 | -1.3007 | 0.0135 | -0.0366 | -96.3481
-13 | -1.259 | 0.01284 | -0.0349 | -98.053
-12.5 | -1.2135 | 0.01228 | -0.0336 | -98.8192
-12 | -1.1656 | 0.01175 | -0.0327 | -99.2
-11.5 | -1.1164 | 0.01124 | -0.032 | -99.3238
-11 | -1.0668 | 0.01067 | -0.0314 | -99.9813
-10.5 | -1.015 | 0.0102 | -0.031 | -99.5098
-10 | -0.9617 | 0.00981 | -0.0309 | -98.0326
-9.5 | -0.9074 | 0.00947 | -0.0309 | -95.8184
-9 | -0.8528 | 0.00908 | -0.0309 | -93.9207
-8.5 | -0.7977 | 0.00871 | -0.0311 | -91.5844
-8 | -0.7416 | 0.00841 | -0.0313 | -88.1807
-7.5 | -0.6848 | 0.00816 | -0.0317 | -83.9216
-7 | -0.6283 | 0.00786 | -0.032 | -79.9364
-6.5 | -0.571 | 0.0076 | -0.0325 | -75.1316
-6 | -0.5133 | 0.00737 | -0.033 | -69.6472
-5.5 | -0.4555 | 0.00715 | -0.0336 | -63.7063
-5 | -0.3974 | 0.00692 | -0.0341 | -57.4277
-4.5 | -0.3394 | 0.00668 | -0.0347 | -50.8084
-4 | -0.2815 | 0.00639 | -0.0353 | -44.0532
-3.5 | -0.2236 | 0.00605 | -0.0359 | -36.9587
-3 | -0.1657 | 0.00569 | -0.0366 | -29.1213
-2.5 | -0.108 | 0.00522 | -0.0373 | -20.6897
-1.5 | 0.0078 | 0.00429 | -0.0388 | 1.8182
-1 | 0.0676 | 0.00422 | -0.0397 | 16.019
-0.5 | 0.1276 | 0.00417 | -0.0405 | 30.5995
0 | 0.1875 | 0.00418 | -0.0414 | 44.8565
0.5 | 0.2475 | 0.0042 | -0.0422 | 58.9286
1 | 0.3074 | 0.00423 | -0.0431 | 72.6714
1.5 | 0.367 | 0.0043 | -0.0439 | 85.3488
2 | 0.4265 | 0.0044 | -0.0447 | 96.9318
2.5 | 0.4856 | 0.00452 | -0.0454 | 107.4336
3 | 0.5407 | 0.0051 | -0.0456 | 106.0196
3.5 | 0.5941 | 0.0058 | -0.0456 | 102.431
4.5 | 0.7011 | 0.00699 | -0.0454 | 100.3004
5 | 0.7547 | 0.0075 | -0.0453 | 100.6267
5.5 | 0.8078 | 0.00798 | -0.0451 | 101.2281
6 | 0.8607 | 0.00844 | -0.0448 | 101.9787
6.5 | 0.9142 | 0.00881 | -0.0446 | 103.7684
7 | 0.9671 | 0.00917 | -0.0443 | 105.4635
7.5 | 1.02 | 0.00951 | -0.044 | 107.2555
8 | 1.0712 | 0.00991 | -0.0435 | 108.0928
8.5 | 1.1219 | 0.01028 | -0.0428 | 109.1342
9 | 1.1699 | 0.01074 | -0.0417 | 108.9292
9.5 | 1.2175 | 0.01116 | -0.0406 | 109.095
10 | 1.2622 | 0.01165 | -0.0389 | 108.3433
11 | 1.3264 | 0.01282 | -0.0312 | 103.4633
11.5 | 1.3581 | 0.01352 | -0.0277 | 100.4512
12 | 1.3883 | 0.01439 | -0.0243 | 96.4767
12.5 | 1.4168 | 0.01543 | -0.021 | 91.8211
13.5 | 1.4719 | 0.01759 | -0.0149 | 83.6782
14 | 1.5007 | 0.01898 | -0.0125 | 79.0674
14.5 | 1.5273 | 0.0206 | -0.0101 | 74.1408
15 | 1.5514 | 0.02249 | -0.0078 | 68.9818
15.5 | 1.5732 | 0.02463 | -0.0057 | 63.8733
16 | 1.5904 | 0.02723 | -0.0035 | 58.4062
16.5 | 1.6111 | 0.02973 | -0.002 | 54.1911
17 | 1.6312 | 0.03243 | -0.0007 | 50.2991
17.5 | 1.65 | 0.03537 | 0.0004 | 46.6497
18 | 1.6669 | 0.0386 | 0.0012 | 43.1839
18.5 | 1.6826 | 0.04209 | 0.0017 | 39.9762
19 | 1.6937 | 0.04619 | 0.002 | 36.6681
19.5 | 1.7039 | 0.05055 | 0.002 | 33.7072
20 | 1.7114 | 0.05534 | 0.0016 | 30.9252

## 93. Re 7M Mach 0.25 (1)
BIGFOIL.COM POLAR EXPORT
NACA64-216 a=0.8
NACA64-216 a=0.8 |  |  |  | Cl Max: | 1.325 | at alpha= | 12 | deg
JavaFoil+Calcfoil stall+Eppler ext transition |  |  |  | L/D Max: | 108.045 | at alpha= | 3 | deg
Re: | 7000000 |  |  | Cd Min: | 0.00499 | at alpha= | -0.5 | deg
Mach: | 0.25 |  |  | Cl=0 at alpha= | -1.5794 | deg
|  |  |  | @ Cl=0.1, Cd= | 0.0050014
|  |  |  | @ Cl=0.4, Cd= | 0.0051211
|  |  |  | @ Cl=0.6, Cd= | 0.0055737
alpha (deg) | Cl | Cd | Cm | Cl/Cd
-18 | -0.636 | 0.14434 | -0.007 | -4.405
-17.5 | -0.681 | 0.13526 | -0.008 | -5.035
-17 | -0.724 | 0.12496 | -0.009 | -5.791
-16.5 | -0.761 | 0.11764 | -0.009 | -6.466
-16 | -0.796 | 0.1078 | -0.01 | -7.384
-15.5 | -0.837 | 0.09083 | -0.012 | -9.213
-15 | -0.932 | 0.0437 | -0.016 | -21.323
-14.5 | -0.97 | 0.03364 | -0.017 | -28.833
-14 | -0.999 | 0.02697 | -0.018 | -37.018
-13.5 | -1.015 | 0.02329 | -0.019 | -43.572
-13 | -1.022 | 0.02075 | -0.019 | -49.252
-12.5 | -1.022 | 0.01855 | -0.02 | -55.109
-12 | -1.015 | 0.01691 | -0.021 | -60.038
-11.5 | -1.002 | 0.0155 | -0.022 | -64.664
-11 | -0.984 | 0.01421 | -0.023 | -69.261
-10.5 | -0.961 | 0.01302 | -0.023 | -73.781
-10 | -0.932 | 0.01209 | -0.024 | -77.041
-9.5 | -0.895 | 0.0114 | -0.025 | -78.576
-9 | -0.855 | 0.01069 | -0.026 | -79.996
-8.5 | -0.811 | 0.01025 | -0.027 | -79.182
-8 | -0.768 | 0.00967 | -0.028 | -79.458
-7.5 | -0.715 | 0.00923 | -0.028 | -77.513
-7 | -0.661 | 0.00888 | -0.029 | -74.377
-6.5 | -0.604 | 0.00851 | -0.03 | -70.964
-6 | -0.546 | 0.00824 | -0.03 | -66.295
-5.5 | -0.487 | 0.00804 | -0.031 | -60.582
-5 | -0.427 | 0.00776 | -0.032 | -55.028
-4.5 | -0.366 | 0.00758 | -0.033 | -48.297
-4 | -0.304 | 0.00692 | -0.033 | -43.959
-3.5 | -0.242 | 0.00596 | -0.034 | -40.597
-3 | -0.179 | 0.00554 | -0.035 | -32.401
-2.5 | -0.116 | 0.00504 | -0.036 | -23.096
-2 | -0.053 | 0.00502 | -0.036 | -10.629
-1.5 | 0.01 | 0.005 | -0.037 | 1.961
-1 | 0.073 | 0.00501 | -0.038 | 14.589
-0.5 | 0.136 | 0.00499 | -0.039 | 27.328
0 | 0.2 | 0.00504 | -0.039 | 39.647
0.5 | 0.263 | 0.00504 | -0.04 | 52.17
1 | 0.326 | 0.0051 | -0.041 | 63.988
1.5 | 0.39 | 0.00511 | -0.041 | 76.176
2 | 0.453 | 0.00518 | -0.042 | 87.457
2.5 | 0.516 | 0.00527 | -0.043 | 97.943
3 | 0.577 | 0.00534 | -0.044 | 108.045
3.5 | 0.639 | 0.00597 | -0.044 | 107.029
4 | 0.7 | 0.00651 | -0.045 | 107.62
4.5 | 0.761 | 0.0072 | -0.046 | 105.597
5 | 0.82 | 0.00849 | -0.046 | 96.674
5.5 | 0.873 | 0.00963 | -0.047 | 90.699
6 | 0.928 | 0.01002 | -0.047 | 92.648
6.5 | 0.982 | 0.01045 | -0.048 | 93.982
7 | 1.034 | 0.01095 | -0.048 | 94.384
7.5 | 1.082 | 0.01145 | -0.049 | 94.476
8 | 1.127 | 0.01201 | -0.05 | 93.836
8.5 | 1.168 | 0.01259 | -0.05 | 92.795
9 | 1.206 | 0.01324 | -0.051 | 91.112
9.5 | 1.239 | 0.01392 | -0.051 | 89.052
10 | 1.268 | 0.0147 | -0.052 | 86.27
10.5 | 1.291 | 0.01557 | -0.052 | 82.932
11 | 1.309 | 0.01651 | -0.053 | 79.313
11.5 | 1.321 | 0.01756 | -0.053 | 75.212
12 | 1.325 | 0.01909 | -0.054 | 69.433
12.5 | 1.324 | 0.0203 | -0.054 | 65.247
13 | 1.316 | 0.0219 | -0.054 | 60.088
13.5 | 1.292 | 0.02385 | -0.055 | 54.188
14 | 1.259 | 0.02656 | -0.055 | 47.39
14.5 | 1.22 | 0.02852 | -0.055 | 42.791
15 | 1.166 | 0.0337 | -0.055 | 34.6
15.5 | 1.11 | 0.03787 | -0.055 | 29.304
16 | 1.042 | 0.04511 | -0.054 | 23.105
16.5 | 0.938 | 0.07215 | -0.05 | 13.008
17 | 0.825 | 0.1177 | -0.04 | 7.005

## 94. Re 7M Mach 0.25 (2)
BIGFOIL.COM POLAR EXPORT
NACA64-216 a=0.8
NACA64-216 a=0.8 |  |  |  | Cl Max: | 1.6453 | at alpha= | 18.5 | deg
XFOIL ncrit=9 |  |  |  | L/D Max: | 109.978 | at alpha= | 2.5 | deg
Re: | 7000000 |  |  | Cd Min: | 0.07892 | at alpha= | 20 | deg
Mach: | 0.25 |  |  | Cl=0 at alpha= | -1.5651 | deg
|  |  |  | @ Cl=0.1, Cd= | 0.0042356
|  |  |  | @ Cl=0.4, Cd= | 0.0043696
|  |  |  | @ Cl=0.6, Cd= | 0.0057032
alpha (deg) | Cl | Cd | Cm | Cl/Cd
-20 | -1.3893 | 0.07525 | -0.057 | -18.4625
-19.5 | -1.4208 | 0.06444 | -0.0626 | -22.0484
-19 | -1.4391 | 0.05589 | -0.066 | -25.7488
-18.5 | -1.4395 | 0.04973 | -0.0677 | -28.9463
-18 | -1.4382 | 0.04405 | -0.0688 | -32.6493
-17.5 | -1.436 | 0.03879 | -0.0693 | -37.0199
-17 | -1.426 | 0.03448 | -0.0692 | -41.3573
-16.5 | -1.4169 | 0.03047 | -0.0684 | -46.5015
-15.5 | -1.3653 | 0.02419 | -0.0685 | -56.4407
-15 | -1.3479 | 0.022 | -0.0653 | -61.2682
-14.5 | -1.325 | 0.01991 | -0.0626 | -66.5495
-14 | -1.3074 | 0.01768 | -0.0592 | -73.948
-13.5 | -1.2858 | 0.0159 | -0.0555 | -80.8679
-13 | -1.2627 | 0.01456 | -0.0511 | -86.7239
-12.5 | -1.2431 | 0.01361 | -0.0449 | -91.3373
-12 | -1.2013 | 0.01284 | -0.042 | -93.5592
-11.5 | -1.1535 | 0.01219 | -0.04 | -94.6267
-11 | -1.1028 | 0.0116 | -0.0384 | -95.069
-10.5 | -1.0513 | 0.01095 | -0.037 | -96.0091
-10 | -0.9977 | 0.01038 | -0.0359 | -96.1175
-9.5 | -0.942 | 0.00992 | -0.0353 | -94.9597
-9 | -0.8849 | 0.00952 | -0.0348 | -92.9517
-8.5 | -0.8275 | 0.00911 | -0.0344 | -90.8342
-8 | -0.7696 | 0.0087 | -0.0342 | -88.4598
-7.5 | -0.7106 | 0.00839 | -0.0342 | -84.6961
-7 | -0.6511 | 0.00811 | -0.0344 | -80.2836
-6.5 | -0.5919 | 0.00779 | -0.0345 | -75.982
-6 | -0.5317 | 0.00754 | -0.0348 | -70.5172
-5.5 | -0.4717 | 0.00728 | -0.0352 | -64.794
-5 | -0.4114 | 0.00706 | -0.0356 | -58.272
-4.5 | -0.351 | 0.00681 | -0.0361 | -51.5419
-4 | -0.291 | 0.00652 | -0.0366 | -44.6319
-3.5 | -0.2312 | 0.00615 | -0.0372 | -37.5935
-3 | -0.1712 | 0.0058 | -0.0378 | -29.5172
-2.5 | -0.1118 | 0.0053 | -0.0385 | -21.0943
-2 | -0.0521 | 0.00482 | -0.0392 | -10.8091
-1.5 | 0.0078 | 0.00432 | -0.04 | 1.8056
-1 | 0.0697 | 0.00426 | -0.0408 | 16.3615
-0.5 | 0.1319 | 0.00421 | -0.0417 | 31.3302
0 | 0.1938 | 0.00421 | -0.0426 | 46.0333
0.5 | 0.2559 | 0.00424 | -0.0435 | 60.3538
1 | 0.3179 | 0.00426 | -0.0444 | 74.6244
1.5 | 0.3798 | 0.00434 | -0.0452 | 87.5115
2 | 0.4413 | 0.00443 | -0.046 | 99.6163
2.5 | 0.5026 | 0.00457 | -0.0467 | 109.9781
3 | 0.5595 | 0.00513 | -0.0468 | 109.0643
3.5 | 0.6139 | 0.0059 | -0.0466 | 104.0508
4 | 0.668 | 0.00661 | -0.0462 | 101.059
4.5 | 0.723 | 0.0072 | -0.0459 | 100.4167
5 | 0.7778 | 0.00773 | -0.0455 | 100.621
5.5 | 0.832 | 0.00826 | -0.045 | 100.7264
6 | 0.8866 | 0.00872 | -0.0444 | 101.6743
6.5 | 0.9416 | 0.00909 | -0.0438 | 103.5864
7 | 0.9959 | 0.00948 | -0.0431 | 105.0527
7.5 | 1.0487 | 0.00992 | -0.0421 | 105.7157
8 | 1.1011 | 0.01031 | -0.041 | 106.7992
8.5 | 1.15 | 0.01081 | -0.0393 | 106.383
9 | 1.1975 | 0.01129 | -0.0373 | 106.0673
9.5 | 1.2351 | 0.0118 | -0.0334 | 104.6695
10 | 1.264 | 0.01254 | -0.0284 | 100.7974
10.5 | 1.2969 | 0.01336 | -0.0243 | 97.0734
11 | 1.3303 | 0.01429 | -0.0207 | 93.0931
11.5 | 1.3621 | 0.0154 | -0.0171 | 88.4481
12 | 1.3902 | 0.0168 | -0.0134 | 82.75
12.5 | 1.4203 | 0.01824 | -0.0102 | 77.8673
13 | 1.4482 | 0.01986 | -0.007 | 72.9204
13.5 | 1.4765 | 0.0214 | -0.0042 | 68.9953
14 | 1.5022 | 0.02354 | -0.0015 | 63.8148
14.5 | 1.5251 | 0.026 | 0.001 | 58.6577
15 | 1.5434 | 0.02897 | 0.0034 | 53.2758
15.5 | 1.5649 | 0.03189 | 0.0053 | 49.0718
16 | 1.5844 | 0.03516 | 0.0069 | 45.0626
16.5 | 1.5999 | 0.03893 | 0.0082 | 41.0968
17 | 1.6179 | 0.04269 | 0.0091 | 37.8988
17.5 | 1.6296 | 0.0472 | 0.0097 | 34.5254
18 | 1.6385 | 0.05224 | 0.0098 | 31.3649
18.5 | 1.6453 | 0.05769 | 0.0095 | 28.5197
19 | 1.6436 | 0.06437 | 0.0085 | 25.5336
19.5 | 1.6427 | 0.07126 | 0.0069 | 23.0522
20 | 1.6383 | 0.07892 | 0.0045 | 20.759

## 95. Re 7M Mach 0.50 (1)
BIGFOIL.COM POLAR EXPORT
NACA64-216 a=0.8
NACA64-216 a=0.8 |  |  |  | Cl Max: | 1.246 | at alpha= | 20 | deg
JavaFoil+Calcfoil stall+Eppler ext transition |  |  |  | L/D Max: | 114.725 | at alpha= | 3 | deg
Re: | 7000000 |  |  | Cd Min: | 0.00514 | at alpha= | -1.5 | deg
Mach: | 0.5 |  |  | Cl=0 at alpha= | -1.5775 | deg
|  |  |  | @ Cl=0.1, Cd= | 0.0051651
|  |  |  | @ Cl=0.4, Cd= | 0.0052996
|  |  |  | @ Cl=0.6, Cd= | 0.0055575
alpha (deg) | Cl | Cd | Cm | Cl/Cd
-20 | -1.028 | 0.15293 | -0.008 | -6.724
-19.5 | -1.008 | 0.14919 | -0.009 | -6.756
-19 | -0.982 | 0.13951 | -0.009 | -7.037
-18.5 | -0.948 | 0.13767 | -0.009 | -6.889
-18 | -0.917 | 0.13388 | -0.009 | -6.853
-17.5 | -0.89 | 0.12985 | -0.009 | -6.853
-17 | -0.868 | 0.12685 | -0.01 | -6.84
-16.5 | -0.837 | 0.12189 | -0.01 | -6.87
-16 | -0.806 | 0.11803 | -0.01 | -6.83
-15.5 | -0.778 | 0.11225 | -0.01 | -6.935
-15 | -0.754 | 0.1107 | -0.011 | -6.811
-14.5 | -0.726 | 0.10446 | -0.012 | -6.946
-14 | -0.696 | 0.09975 | -0.012 | -6.978
-13.5 | -0.669 | 0.09088 | -0.012 | -7.361
-13 | -0.642 | 0.08459 | -0.013 | -7.588
-12.5 | -0.612 | 0.09161 | -0.012 | -6.679
-12 | -0.585 | 0.08303 | -0.013 | -7.043
-11.5 | -0.561 | 0.07315 | -0.015 | -7.666
-11 | -0.605 | 0.02634 | -0.024 | -22.959
-10.5 | -0.586 | 0.02015 | -0.025 | -29.077
-10 | -0.472 | 0.06836 | -0.014 | -6.91
-9.5 | -0.448 | 0.05976 | -0.016 | -7.492
-9 | -0.663 | 0.02028 | -0.027 | -32.689
-8.5 | -0.757 | 0.0144 | -0.029 | -52.598
-8 | -0.758 | 0.01303 | -0.03 | -58.176
-7.5 | -0.734 | 0.01183 | -0.031 | -62.065
-7 | -0.696 | 0.01094 | -0.032 | -63.617
-6.5 | -0.649 | 0.01016 | -0.033 | -63.843
-6 | -0.595 | 0.00958 | -0.034 | -62.098
-5.5 | -0.538 | 0.00907 | -0.035 | -59.292
-5 | -0.473 | 0.00858 | -0.036 | -55.132
-4.5 | -0.407 | 0.00826 | -0.037 | -49.284
-4 | -0.339 | 0.008 | -0.037 | -42.356
-3.5 | -0.27 | 0.00681 | -0.038 | -39.609
-3 | -0.2 | 0.0059 | -0.039 | -33.919
-2.5 | -0.13 | 0.00517 | -0.04 | -25.141
-2 | -0.06 | 0.00517 | -0.041 | -11.542
-1.5 | 0.011 | 0.00514 | -0.041 | 2.132
-1 | 0.082 | 0.00516 | -0.042 | 15.856
-0.5 | 0.153 | 0.00518 | -0.043 | 29.453
0 | 0.223 | 0.00522 | -0.044 | 42.793
0.5 | 0.294 | 0.0052 | -0.045 | 56.51
1 | 0.365 | 0.00527 | -0.045 | 69.179
1.5 | 0.436 | 0.00533 | -0.046 | 81.689
2 | 0.506 | 0.00545 | -0.047 | 92.843
2.5 | 0.577 | 0.00553 | -0.048 | 104.36
3 | 0.644 | 0.00561 | -0.049 | 114.725
3.5 | 0.713 | 0.00662 | -0.049 | 107.633
4 | 0.78 | 0.0074 | -0.05 | 105.403
4.5 | 0.838 | 0.00872 | -0.051 | 96.113
5 | 0.896 | 0.01078 | -0.051 | 83.145
5.5 | 0.955 | 0.01137 | -0.052 | 83.997
6 | 1.01 | 0.01206 | -0.052 | 83.768
6.5 | 1.061 | 0.01282 | -0.053 | 82.739
7 | 1.105 | 0.01363 | -0.053 | 81.093
7.5 | 1.135 | 0.01458 | -0.054 | 77.86
8 | 1.146 | 0.01575 | -0.055 | 72.766
8.5 | 1.122 | 0.01709 | -0.055 | 65.646
9 | 0.99 | 0.01978 | -0.056 | 50.036
9.5 | 0.624 | 0.06181 | -0.034 | 10.093
10 | 0.766 | 0.02283 | -0.056 | 33.529
10.5 | 0.675 | 0.07158 | -0.032 | 9.431
11 | 0.828 | 0.02431 | -0.058 | 34.078
11.5 | 0.854 | 0.02745 | -0.058 | 31.118
12 | 0.772 | 0.07576 | -0.041 | 10.189
12.5 | 0.787 | 0.08969 | -0.035 | 8.774
13 | 0.813 | 0.0882 | -0.035 | 9.219
13.5 | 0.838 | 0.09806 | -0.034 | 8.55
14 | 0.874 | 0.09904 | -0.039 | 8.823
14.5 | 0.901 | 0.1074 | -0.04 | 8.391
15 | 0.92 | 0.11257 | -0.036 | 8.169
15.5 | 0.953 | 0.11499 | -0.04 | 8.289
16 | 0.988 | 0.11735 | -0.043 | 8.419
16.5 | 1.003 | 0.12253 | -0.039 | 8.182
17 | 1.032 | 0.12806 | -0.041 | 8.061
17.5 | 1.073 | 0.12578 | -0.046 | 8.532
18 | 1.113 | 0.12405 | -0.049 | 8.971
18.5 | 1.113 | 0.13958 | -0.042 | 7.971
19 | 1.143 | 0.14413 | -0.044 | 7.931
19.5 | 1.196 | 0.13256 | -0.051 | 9.02
20 | 1.246 | 0.12317 | -0.055 | 10.114

## 96. Re 7M Mach 0.50 (2)
BIGFOIL.COM POLAR EXPORT
NACA64-216 a=0.8
NACA64-216 a=0.8 |  |  |  | Cl Max: | 1.2873 | at alpha= | 11 | deg
XFOIL ncrit=9 |  |  |  | L/D Max: | 122.448 | at alpha= | 3 | deg
Re: | 7000000 |  |  | Cd Min: | 0.14018 | at alpha= | 16 | deg
Mach: | 0.5 |  |  | Cl=0 at alpha= | -1.5543 | deg
|  |  |  | @ Cl=0.1, Cd= | 0.0044123
|  |  |  | @ Cl=0.4, Cd= | 0.0044792
|  |  |  | @ Cl=0.6, Cd= | 0.0049115
alpha (deg) | Cl | Cd | Cm | Cl/Cd
-14.5 | -0.7018 | 0.11253 | -0.0405 | -6.2366
-14 | -0.7229 | 0.09939 | -0.0494 | -7.2734
-13.5 | -0.7474 | 0.08581 | -0.0585 | -8.7099
-13 | -0.7655 | 0.07343 | -0.0671 | -10.4249
-12.5 | -0.796 | 0.06092 | -0.0757 | -13.0663
-11.5 | -0.8616 | 0.04071 | -0.0856 | -21.1643
-11 | -0.8945 | 0.03271 | -0.0864 | -27.3464
-10.5 | -0.9162 | 0.02642 | -0.0846 | -34.6783
-10 | -0.9308 | 0.02122 | -0.0804 | -43.8643
-9.5 | -0.9357 | 0.0171 | -0.0747 | -54.7193
-9 | -0.933 | 0.01396 | -0.0678 | -66.8338
-8.5 | -0.9242 | 0.01214 | -0.0586 | -76.1285
-8 | -0.8768 | 0.01089 | -0.0534 | -80.5142
-7.5 | -0.8163 | 0.01004 | -0.05 | -81.3048
-7 | -0.7515 | 0.00935 | -0.0475 | -80.3743
-6 | -0.6136 | 0.00841 | -0.0446 | -72.9608
-5.5 | -0.5439 | 0.00801 | -0.0438 | -67.9026
-5 | -0.4736 | 0.0077 | -0.0433 | -61.5065
-4.5 | -0.4032 | 0.00739 | -0.0431 | -54.5602
-4 | -0.3331 | 0.00712 | -0.0431 | -46.7837
-3.5 | -0.2643 | 0.00671 | -0.0432 | -39.389
-3 | -0.1957 | 0.00628 | -0.0434 | -31.1624
-2.5 | -0.1281 | 0.00571 | -0.0438 | -22.4343
-2 | -0.0607 | 0.00506 | -0.0444 | -11.996
-1.5 | 0.0074 | 0.00448 | -0.0451 | 1.6518
-1 | 0.0789 | 0.00443 | -0.046 | 17.8104
-0.5 | 0.1505 | 0.00437 | -0.047 | 34.4394
0 | 0.2221 | 0.00439 | -0.048 | 50.5923
0.5 | 0.2939 | 0.00439 | -0.049 | 66.9476
1 | 0.3655 | 0.00446 | -0.0499 | 81.9507
1.5 | 0.4372 | 0.0045 | -0.0508 | 97.1556
2 | 0.5083 | 0.00462 | -0.0515 | 110.0216
2.5 | 0.5796 | 0.00475 | -0.0521 | 122.0211
3 | 0.6453 | 0.00527 | -0.0519 | 122.4478
3.5 | 0.7004 | 0.00642 | -0.0501 | 109.0966
4 | 0.7559 | 0.00737 | -0.0481 | 102.5645
4.5 | 0.813 | 0.00813 | -0.046 | 100
5 | 0.8669 | 0.0089 | -0.0432 | 97.4045
5.5 | 0.9212 | 0.00954 | -0.0402 | 96.5618
6 | 0.9734 | 0.01011 | -0.0366 | 96.2809
6.5 | 1.0111 | 0.01071 | -0.0304 | 94.4071
7 | 1.0507 | 0.0116 | -0.025 | 90.5776
7.5 | 1.0928 | 0.01263 | -0.0202 | 86.5241
8 | 1.1314 | 0.01396 | -0.0152 | 81.0458
8.5 | 1.1714 | 0.01543 | -0.0106 | 75.917
9 | 1.208 | 0.01724 | -0.0059 | 70.0696
9.5 | 1.2393 | 0.01953 | -0.001 | 63.4562
10 | 1.2646 | 0.02237 | 0.0038 | 56.5311
10.5 | 1.282 | 0.0259 | 0.0086 | 49.4981
11 | 1.2873 | 0.03049 | 0.013 | 42.2204
11.5 | 1.2807 | 0.0363 | 0.0166 | 35.281
12 | 1.265 | 0.0433 | 0.0188 | 29.2148
12.5 | 1.2445 | 0.05146 | 0.0193 | 24.1838
13 | 1.2182 | 0.06106 | 0.0177 | 19.9509
13.5 | 1.1847 | 0.07246 | 0.0135 | 16.3497
14 | 1.1523 | 0.08496 | 0.0073 | 13.5629
14.5 | 1.1218 | 0.09767 | 0.0004 | 11.4856
15 | 1.095 | 0.11181 | -0.0087 | 9.7934
15.5 | 1.0727 | 0.12605 | -0.0182 | 8.5101
16 | 1.054 | 0.14018 | -0.0277 | 7.5189

## 97. Re 8M Mach 0.00 (1)
BIGFOIL.COM POLAR EXPORT
NACA64-216 a=0.8
NACA64-216 a=0.8 |  |  |  | Cl Max: | 1.406 | at alpha= | 13.5 | deg
JavaFoil+Calcfoil stall+Eppler ext transition |  |  |  | L/D Max: | 107.62 | at alpha= | 3 | deg
Re: | 8000000 |  |  | Cd Min: | 0.00488 | at alpha= | -0.5 | deg
Mach: | 0 |  |  | Cl=0 at alpha= | -1.5738 | deg
|  |  |  | @ Cl=0.1, Cd= | 0.004901
|  |  |  | @ Cl=0.4, Cd= | 0.0050389
|  |  |  | @ Cl=0.6, Cd= | 0.0057503
alpha (deg) | Cl | Cd | Cm | Cl/Cd
-20 | -0.929 | 0.13421 | -0.007 | -6.922
-19.5 | -0.962 | 0.10999 | -0.009 | -8.747
-19 | -0.994 | 0.09023 | -0.01 | -11.015
-18.5 | -1.034 | 0.06782 | -0.011 | -15.241
-18 | -1.068 | 0.0512 | -0.012 | -20.859
-17.5 | -1.077 | 0.04911 | -0.012 | -21.935
-17 | -1.102 | 0.03873 | -0.013 | -28.453
-16.5 | -1.115 | 0.03368 | -0.014 | -33.11
-16 | -1.122 | 0.03054 | -0.015 | -36.729
-15.5 | -1.129 | 0.02656 | -0.015 | -42.511
-15 | -1.131 | 0.02362 | -0.016 | -47.883
-14.5 | -1.128 | 0.02137 | -0.017 | -52.791
-14 | -1.121 | 0.01947 | -0.018 | -57.592
-13.5 | -1.11 | 0.01787 | -0.018 | -62.141
-13 | -1.095 | 0.01649 | -0.019 | -66.431
-12.5 | -1.077 | 0.01522 | -0.02 | -70.775
-12 | -1.056 | 0.01392 | -0.021 | -75.892
-11.5 | -1.031 | 0.013 | -0.021 | -79.292
-11 | -1.002 | 0.01207 | -0.022 | -83.034
-10.5 | -0.969 | 0.01139 | -0.023 | -85.13
-10 | -0.933 | 0.01077 | -0.024 | -86.597
-9.5 | -0.892 | 0.01025 | -0.024 | -87.003
-9 | -0.852 | 0.00984 | -0.025 | -86.576
-8.5 | -0.802 | 0.00938 | -0.026 | -85.553
-8 | -0.751 | 0.00898 | -0.027 | -83.651
-7.5 | -0.698 | 0.00866 | -0.027 | -80.581
-7 | -0.643 | 0.00837 | -0.028 | -76.858
-6.5 | -0.588 | 0.00812 | -0.029 | -72.319
-6 | -0.531 | 0.00786 | -0.03 | -67.498
-5.5 | -0.473 | 0.00764 | -0.03 | -61.894
-5 | -0.414 | 0.00748 | -0.031 | -55.377
-4.5 | -0.355 | 0.00727 | -0.032 | -48.801
-4 | -0.295 | 0.00671 | -0.032 | -43.911
-3.5 | -0.234 | 0.00602 | -0.033 | -38.957
-3 | -0.174 | 0.00551 | -0.034 | -31.531
-2.5 | -0.113 | 0.00524 | -0.034 | -21.51
-2 | -0.052 | 0.00493 | -0.035 | -10.481
-1.5 | 0.009 | 0.00491 | -0.036 | 1.934
-1 | 0.071 | 0.00492 | -0.037 | 14.377
-0.5 | 0.132 | 0.00488 | -0.037 | 27.045
0 | 0.193 | 0.0049 | -0.038 | 39.484
0.5 | 0.255 | 0.00493 | -0.039 | 51.663
1 | 0.316 | 0.00496 | -0.039 | 63.676
1.5 | 0.377 | 0.00502 | -0.04 | 75.184
2 | 0.438 | 0.00507 | -0.041 | 86.42
2.5 | 0.5 | 0.00515 | -0.041 | 96.911
3 | 0.559 | 0.00519 | -0.042 | 107.62
3.5 | 0.619 | 0.00601 | -0.043 | 102.924
4 | 0.678 | 0.00641 | -0.043 | 105.893
4.5 | 0.737 | 0.00711 | -0.044 | 103.724
5 | 0.796 | 0.00801 | -0.045 | 99.29
5.5 | 0.853 | 0.00914 | -0.046 | 93.278
6 | 0.906 | 0.00877 | -0.046 | 103.292
6.5 | 0.959 | 0.00975 | -0.047 | 98.277
7 | 1.01 | 0.01015 | -0.047 | 99.497
7.5 | 1.059 | 0.01058 | -0.048 | 100.118
8 | 1.106 | 0.01103 | -0.048 | 100.256
8.5 | 1.15 | 0.01149 | -0.049 | 100.068
9 | 1.191 | 0.01204 | -0.049 | 98.9
9.5 | 1.23 | 0.0126 | -0.05 | 97.605
10 | 1.265 | 0.01322 | -0.05 | 95.709
10.5 | 1.297 | 0.0139 | -0.051 | 93.351
11 | 1.326 | 0.01456 | -0.051 | 91.038
11.5 | 1.351 | 0.01536 | -0.052 | 87.949
12 | 1.371 | 0.01629 | -0.052 | 84.173
12.5 | 1.388 | 0.01731 | -0.053 | 80.205
13 | 1.401 | 0.01847 | -0.053 | 75.851
13.5 | 1.406 | 0.01965 | -0.053 | 71.556
14 | 1.406 | 0.02084 | -0.054 | 67.474
14.5 | 1.402 | 0.02209 | -0.054 | 63.495
15 | 1.394 | 0.02361 | -0.055 | 59.019
15.5 | 1.379 | 0.02577 | -0.055 | 53.521
16 | 1.36 | 0.02831 | -0.055 | 48.05
16.5 | 1.339 | 0.03072 | -0.055 | 43.593
17 | 1.315 | 0.03358 | -0.055 | 39.163
17.5 | 1.288 | 0.03674 | -0.056 | 35.048
18 | 1.256 | 0.04115 | -0.056 | 30.535
18.5 | 1.222 | 0.04663 | -0.055 | 26.204

## 98. Re 8M Mach 0.00 (2)
BIGFOIL.COM POLAR EXPORT
NACA64-216 a=0.8
NACA64-216 a=0.8 |  |  |  | Cl Max: | 1.7351 | at alpha= | 20 | deg
XFOIL ncrit=9 |  |  |  | L/D Max: | 112.817 | at alpha= | 9.5 | deg
Re: | 8000000 |  |  | Cd Min: | 0.05017 | at alpha= | 20 | deg
Mach: | 0 |  |  | Cl=0 at alpha= | -1.5707 | deg
|  |  |  | @ Cl=0.1, Cd= | 0.0041236
|  |  |  | @ Cl=0.4, Cd= | 0.0042916
|  |  |  | @ Cl=0.6, Cd= | 0.0059583
alpha (deg) | Cl | Cd | Cm | Cl/Cd
-20 | -1.5843 | 0.03786 | -0.0563 | -41.8463
-19.5 | -1.5752 | 0.03404 | -0.0565 | -46.275
-19 | -1.5616 | 0.03088 | -0.0561 | -50.5699
-18.5 | -1.5456 | 0.02805 | -0.0556 | -55.1016
-18 | -1.5263 | 0.02558 | -0.0548 | -59.6677
-17.5 | -1.5067 | 0.02325 | -0.0537 | -64.8043
-17 | -1.4832 | 0.0213 | -0.0524 | -69.6338
-16.5 | -1.4593 | 0.01948 | -0.0509 | -74.9127
-16 | -1.4281 | 0.01806 | -0.0501 | -79.0753
-15.5 | -1.4047 | 0.0167 | -0.0475 | -84.1138
-15 | -1.3843 | 0.01536 | -0.0442 | -90.1237
-14.5 | -1.3686 | 0.01424 | -0.0392 | -96.1096
-14 | -1.343 | 0.01349 | -0.035 | -99.5552
-13.5 | -1.3031 | 0.01281 | -0.0332 | -101.7252
-13 | -1.259 | 0.01223 | -0.032 | -102.9436
-12.5 | -1.212 | 0.01171 | -0.0312 | -103.5013
-12 | -1.1632 | 0.01124 | -0.0306 | -103.4875
-11.5 | -1.1128 | 0.01081 | -0.0303 | -102.9417
-11 | -1.0628 | 0.01029 | -0.0298 | -103.2847
-10.5 | -1.011 | 0.00984 | -0.0297 | -102.7439
-10 | -0.9578 | 0.00947 | -0.0297 | -101.1404
-9.5 | -0.9035 | 0.00914 | -0.0298 | -98.8512
-9 | -0.8488 | 0.00881 | -0.03 | -96.3451
-8.5 | -0.794 | 0.00846 | -0.0303 | -93.8534
-8 | -0.7382 | 0.00817 | -0.0306 | -90.355
-7.5 | -0.6817 | 0.00792 | -0.0311 | -86.0732
-7 | -0.6253 | 0.00765 | -0.0315 | -81.7386
-6.5 | -0.5684 | 0.00741 | -0.032 | -76.7072
-6 | -0.5109 | 0.00719 | -0.0326 | -71.057
-5.5 | -0.4534 | 0.00697 | -0.0332 | -65.0502
-5 | -0.3957 | 0.00677 | -0.0338 | -58.449
-4.5 | -0.3377 | 0.00655 | -0.0344 | -51.5573
-4 | -0.2802 | 0.00626 | -0.035 | -44.7604
-3.5 | -0.2224 | 0.00594 | -0.0357 | -37.4411
-3 | -0.1646 | 0.00563 | -0.0364 | -29.2362
-2.5 | -0.1069 | 0.00524 | -0.0371 | -20.4008
-2 | -0.0492 | 0.00482 | -0.0379 | -10.2075
-1.5 | 0.0081 | 0.00425 | -0.0386 | 1.9059
-1 | 0.0674 | 0.00414 | -0.0395 | 16.2802
-0.5 | 0.1271 | 0.00411 | -0.0404 | 30.9246
0 | 0.1866 | 0.00411 | -0.0412 | 45.4015
0.5 | 0.2461 | 0.00413 | -0.042 | 59.5884
1 | 0.3056 | 0.00416 | -0.0429 | 73.4615
1.5 | 0.3648 | 0.00425 | -0.0437 | 85.8353
2 | 0.424 | 0.00432 | -0.0445 | 98.1481
3 | 0.5353 | 0.00528 | -0.0452 | 101.3826
3.5 | 0.5896 | 0.00585 | -0.0453 | 100.7863
4 | 0.6434 | 0.00641 | -0.0453 | 100.3744
4.5 | 0.6973 | 0.00692 | -0.0454 | 100.7659
5 | 0.751 | 0.00738 | -0.0453 | 101.7615
5.5 | 0.8045 | 0.00783 | -0.0453 | 102.7458
6 | 0.8576 | 0.00825 | -0.0451 | 103.9515
6.5 | 0.9114 | 0.00857 | -0.0451 | 106.3477
7 | 0.9646 | 0.00892 | -0.0449 | 108.139
7.5 | 1.0173 | 0.00925 | -0.0447 | 109.9784
8 | 1.069 | 0.0096 | -0.0444 | 111.3542
8.5 | 1.1199 | 0.00997 | -0.0439 | 112.327
9 | 1.1688 | 0.0104 | -0.0431 | 112.3846
9.5 | 1.2173 | 0.01079 | -0.0422 | 112.8174
10 | 1.2631 | 0.01125 | -0.0409 | 112.2756
10.5 | 1.3051 | 0.01179 | -0.039 | 110.6955
11 | 1.3398 | 0.01225 | -0.0357 | 109.3714
11.5 | 1.3687 | 0.01286 | -0.0315 | 106.4308
12 | 1.3979 | 0.01363 | -0.0279 | 102.5605
12.5 | 1.4261 | 0.01457 | -0.0244 | 97.8792
13 | 1.4549 | 0.01558 | -0.0214 | 93.3825
13.5 | 1.4836 | 0.01662 | -0.0185 | 89.2659
14.5 | 1.5389 | 0.01902 | -0.0134 | 80.9096
15 | 1.5625 | 0.02076 | -0.0109 | 75.2649
15.5 | 1.5857 | 0.02264 | -0.0087 | 70.0398
16 | 1.6052 | 0.02489 | -0.0065 | 64.4918
16.5 | 1.6273 | 0.02707 | -0.0049 | 60.1145
17.5 | 1.668 | 0.03209 | -0.0022 | 51.9788
18 | 1.6848 | 0.0351 | -0.0012 | 48
18.5 | 1.7019 | 0.03821 | -0.0004 | 44.5407
19 | 1.7158 | 0.04175 | 0.0001 | 41.097
19.5 | 1.7268 | 0.04572 | 0.0004 | 37.769
20 | 1.7351 | 0.05017 | 0.0003 | 34.5844

## 99. Re 8M Mach 0.10 (1)
BIGFOIL.COM POLAR EXPORT
NACA64-216 a=0.8
NACA64-216 a=0.8 |  |  |  | Cl Max: | 1.395 | at alpha= | 13.5 | deg
JavaFoil+Calcfoil stall+Eppler ext transition |  |  |  | L/D Max: | 107.036 | at alpha= | 3 | deg
Re: | 8000000 |  |  | Cd Min: | 0.0049 | at alpha= | -0.5 | deg
Mach: | 0.1 |  |  | Cl=0 at alpha= | -1.5807 | deg
|  |  |  | @ Cl=0.1, Cd= | 0.0049106
|  |  |  | @ Cl=0.4, Cd= | 0.0050371
|  |  |  | @ Cl=0.6, Cd= | 0.0057359
alpha (deg) | Cl | Cd | Cm | Cl/Cd
-20 | -0.876 | 0.14192 | -0.007 | -6.175
-19.5 | -0.9 | 0.12911 | -0.008 | -6.974
-19 | -0.927 | 0.11358 | -0.009 | -8.165
-18.5 | -0.961 | 0.09295 | -0.01 | -10.342
-18 | -1.011 | 0.06465 | -0.011 | -15.633
-17.5 | -1.033 | 0.05643 | -0.012 | -18.303
-17 | -1.066 | 0.04233 | -0.013 | -25.188
-16.5 | -1.082 | 0.03709 | -0.014 | -29.177
-16 | -1.095 | 0.03259 | -0.015 | -33.593
-15.5 | -1.107 | 0.02792 | -0.015 | -39.632
-15 | -1.112 | 0.02461 | -0.016 | -45.205
-14.5 | -1.112 | 0.0224 | -0.017 | -49.641
-14 | -1.109 | 0.02005 | -0.018 | -55.33
-13.5 | -1.101 | 0.01832 | -0.018 | -60.081
-13 | -1.088 | 0.01687 | -0.019 | -64.488
-12.5 | -1.072 | 0.0156 | -0.02 | -68.712
-12 | -1.052 | 0.01423 | -0.021 | -73.941
-11.5 | -1.028 | 0.01325 | -0.021 | -77.587
-11 | -1.001 | 0.0124 | -0.022 | -80.704
-10.5 | -0.969 | 0.01155 | -0.023 | -83.871
-10 | -0.934 | 0.0109 | -0.024 | -85.64
-9.5 | -0.893 | 0.0104 | -0.025 | -85.909
-9 | -0.85 | 0.00938 | -0.025 | -90.637
-8.5 | -0.805 | 0.00941 | -0.026 | -85.592
-8 | -0.754 | 0.009 | -0.027 | -83.788
-7.5 | -0.701 | 0.00868 | -0.028 | -80.768
-7 | -0.646 | 0.0084 | -0.028 | -76.94
-6.5 | -0.59 | 0.00813 | -0.029 | -72.559
-6 | -0.533 | 0.00787 | -0.03 | -67.754
-5.5 | -0.475 | 0.00772 | -0.03 | -61.544
-5 | -0.416 | 0.00748 | -0.031 | -55.613
-4.5 | -0.356 | 0.00727 | -0.032 | -49.037
-4 | -0.296 | 0.00671 | -0.033 | -44.138
-3.5 | -0.236 | 0.00601 | -0.033 | -39.174
-3 | -0.175 | 0.00553 | -0.034 | -31.566
-2.5 | -0.113 | 0.00524 | -0.035 | -21.613
-2 | -0.052 | 0.00493 | -0.035 | -10.53
-1.5 | 0.01 | 0.00491 | -0.036 | 1.943
-1 | 0.071 | 0.00492 | -0.037 | 14.453
-0.5 | 0.133 | 0.0049 | -0.037 | 27.075
0 | 0.194 | 0.00491 | -0.038 | 39.55
0.5 | 0.256 | 0.00494 | -0.039 | 51.776
1 | 0.318 | 0.00496 | -0.04 | 64.065
1.5 | 0.379 | 0.00501 | -0.04 | 75.59
2 | 0.441 | 0.00509 | -0.041 | 86.546
2.5 | 0.502 | 0.00514 | -0.042 | 97.599
3 | 0.561 | 0.00525 | -0.042 | 107.036
3.5 | 0.622 | 0.00601 | -0.043 | 103.532
4 | 0.682 | 0.00643 | -0.044 | 106.052
4.5 | 0.741 | 0.00715 | -0.044 | 103.678
5 | 0.799 | 0.00812 | -0.045 | 98.433
5.5 | 0.857 | 0.00929 | -0.046 | 92.212
6 | 0.909 | 0.00885 | -0.046 | 102.778
6.5 | 0.962 | 0.00984 | -0.047 | 97.763
7 | 1.014 | 0.01023 | -0.047 | 99.108
7.5 | 1.063 | 0.01066 | -0.048 | 99.713
8 | 1.109 | 0.01112 | -0.048 | 99.728
8.5 | 1.153 | 0.01164 | -0.049 | 99.078
9 | 1.194 | 0.01217 | -0.049 | 98.094
9.5 | 1.232 | 0.01274 | -0.05 | 96.681
10 | 1.267 | 0.01338 | -0.051 | 94.681
10.5 | 1.298 | 0.01408 | -0.051 | 92.162
11 | 1.325 | 0.01483 | -0.051 | 89.318
11.5 | 1.348 | 0.01558 | -0.052 | 86.514
12 | 1.367 | 0.01664 | -0.052 | 82.179
12.5 | 1.382 | 0.01769 | -0.053 | 78.124
13 | 1.393 | 0.01883 | -0.053 | 73.968
13.5 | 1.395 | 0.02006 | -0.054 | 69.54
14 | 1.391 | 0.02153 | -0.054 | 64.622
14.5 | 1.383 | 0.02299 | -0.054 | 60.156
15 | 1.37 | 0.02469 | -0.055 | 55.478
15.5 | 1.352 | 0.02662 | -0.055 | 50.792
16 | 1.329 | 0.02943 | -0.055 | 45.15
16.5 | 1.303 | 0.03219 | -0.055 | 40.473
17 | 1.273 | 0.03529 | -0.055 | 36.083
17.5 | 1.241 | 0.03893 | -0.056 | 31.885
18 | 1.205 | 0.04381 | -0.055 | 27.5
18.5 | 1.164 | 0.05082 | -0.055 | 22.897

## 100. Re 8M Mach 0.10 (2)
BIGFOIL.COM POLAR EXPORT
NACA64-216 a=0.8
NACA64-216 a=0.8 |  |  |  | Cl Max: | 1.7253 | at alpha= | 20 | deg
XFOIL ncrit=9 |  |  |  | L/D Max: | 112.323 | at alpha= | 9.5 | deg
Re: | 8000000 |  |  | Cd Min: | 0.05372 | at alpha= | 20 | deg
Mach: | 0.1 |  |  | Cl=0 at alpha= | -1.5703 | deg
|  |  |  | @ Cl=0.1, Cd= | 0.0041293
|  |  |  | @ Cl=0.4, Cd= | 0.0042987
|  |  |  | @ Cl=0.6, Cd= | 0.0059432
alpha (deg) | Cl | Cd | Cm | Cl/Cd
-20 | -1.5731 | 0.04113 | -0.0585 | -38.247
-19.5 | -1.5654 | 0.03695 | -0.0589 | -42.3654
-19 | -1.5542 | 0.03329 | -0.0588 | -46.6867
-18.5 | -1.5399 | 0.03014 | -0.0584 | -51.0916
-18 | -1.5229 | 0.02734 | -0.0576 | -55.7023
-17.5 | -1.5048 | 0.02474 | -0.0566 | -60.8246
-17 | -1.4822 | 0.02256 | -0.0554 | -65.7004
-16.5 | -1.4594 | 0.02053 | -0.0538 | -71.0862
-16 | -1.4269 | 0.01893 | -0.0534 | -75.3777
-15.5 | -1.404 | 0.01744 | -0.0507 | -80.5046
-15 | -1.3792 | 0.01611 | -0.048 | -85.6114
-14.5 | -1.3612 | 0.01477 | -0.0438 | -92.1598
-14 | -1.3457 | 0.01384 | -0.0381 | -97.2327
-13.5 | -1.3093 | 0.01309 | -0.0355 | -100.0229
-13 | -1.2663 | 0.01246 | -0.0339 | -101.6292
-12.5 | -1.2199 | 0.0119 | -0.0328 | -102.5126
-12 | -1.1712 | 0.0114 | -0.032 | -102.7368
-11.5 | -1.1206 | 0.01095 | -0.0315 | -102.3379
-11 | -1.0699 | 0.01044 | -0.031 | -102.4808
-10.5 | -1.0181 | 0.00996 | -0.0306 | -102.2189
-10 | -0.9646 | 0.00955 | -0.0305 | -101.0052
-9.5 | -0.91 | 0.00921 | -0.0305 | -98.8056
-9 | -0.8547 | 0.00889 | -0.0307 | -96.1417
-8.5 | -0.7995 | 0.00852 | -0.0308 | -93.838
-8 | -0.7434 | 0.00822 | -0.0311 | -90.438
-7.5 | -0.6865 | 0.00796 | -0.0315 | -86.2437
-7 | -0.6294 | 0.00769 | -0.0319 | -81.8466
-6.5 | -0.5722 | 0.00744 | -0.0324 | -76.9086
-6 | -0.5143 | 0.00722 | -0.0329 | -71.2327
-5.5 | -0.4563 | 0.00699 | -0.0335 | -65.279
-4.5 | -0.3398 | 0.00657 | -0.0347 | -51.7199
-4 | -0.2819 | 0.00628 | -0.0353 | -44.8885
-3.5 | -0.2238 | 0.00597 | -0.0359 | -37.4874
-3 | -0.1656 | 0.00565 | -0.0366 | -29.3097
-2.5 | -0.1076 | 0.00526 | -0.0373 | -20.4563
-2 | -0.0495 | 0.00482 | -0.0381 | -10.2697
-1.5 | 0.0081 | 0.00426 | -0.0388 | 1.9014
-1 | 0.0678 | 0.00414 | -0.0397 | 16.3768
-0.5 | 0.1278 | 0.00412 | -0.0406 | 31.0194
0 | 0.1878 | 0.00411 | -0.0414 | 45.6934
0.5 | 0.2476 | 0.00413 | -0.0423 | 59.9516
1 | 0.3075 | 0.00417 | -0.0431 | 73.741
1.5 | 0.3671 | 0.00426 | -0.0439 | 86.1737
2 | 0.4266 | 0.00433 | -0.0447 | 98.5219
2.5 | 0.4854 | 0.00452 | -0.0454 | 107.3894
3 | 0.5387 | 0.00528 | -0.0454 | 102.0265
3.5 | 0.5932 | 0.00587 | -0.0455 | 101.0562
4 | 0.6471 | 0.00645 | -0.0455 | 100.3256
5 | 0.7554 | 0.00741 | -0.0454 | 101.9433
5.5 | 0.8089 | 0.00788 | -0.0453 | 102.6523
6 | 0.8625 | 0.00829 | -0.0451 | 104.041
6.5 | 0.9166 | 0.00862 | -0.045 | 106.3341
7 | 0.9701 | 0.00897 | -0.0448 | 108.1494
7.5 | 1.0228 | 0.00932 | -0.0445 | 109.7425
8 | 1.075 | 0.00967 | -0.0441 | 111.1686
8.5 | 1.1258 | 0.01006 | -0.0434 | 111.9085
9 | 1.1749 | 0.01049 | -0.0425 | 112.0019
9.5 | 1.2232 | 0.01089 | -0.0414 | 112.3232
10 | 1.2682 | 0.01138 | -0.0399 | 111.4411
10.5 | 1.3093 | 0.01192 | -0.0376 | 109.8406
11 | 1.3389 | 0.01243 | -0.0332 | 107.7152
11.5 | 1.369 | 0.01311 | -0.0293 | 104.4241
12 | 1.3983 | 0.01397 | -0.0257 | 100.0931
12.5 | 1.4262 | 0.015 | -0.0222 | 95.08
13 | 1.4566 | 0.01602 | -0.0193 | 90.9238
13.5 | 1.4849 | 0.01716 | -0.0163 | 86.5326
14 | 1.5129 | 0.01823 | -0.0136 | 82.9896
14.5 | 1.5396 | 0.0198 | -0.0111 | 77.7576
15 | 1.5619 | 0.02174 | -0.0086 | 71.8445
15.5 | 1.5843 | 0.0238 | -0.0063 | 66.5672
16 | 1.6057 | 0.02604 | -0.0044 | 61.6628
16.5 | 1.6269 | 0.02843 | -0.0027 | 57.2248
17 | 1.6478 | 0.03098 | -0.0013 | 53.1892
17.5 | 1.667 | 0.03381 | -0.0001 | 49.3049
18 | 1.6821 | 0.03714 | 0.0009 | 45.2908
18.5 | 1.6982 | 0.04053 | 0.0016 | 41.8998
19 | 1.7104 | 0.04441 | 0.002 | 38.5138
19.5 | 1.7195 | 0.04881 | 0.0021 | 35.2284
20 | 1.7253 | 0.05372 | 0.0018 | 32.1165

## 101. Re 8M Mach 0.25 (1)
BIGFOIL.COM POLAR EXPORT
NACA64-216 a=0.8
NACA64-216 a=0.8 |  |  |  | Cl Max: | 1.327 | at alpha= | 12 | deg
JavaFoil+Calcfoil stall+Eppler ext transition |  |  |  | L/D Max: | 108.946 | at alpha= | 3 | deg
Re: | 8000000 |  |  | Cd Min: | 0.00489 | at alpha= | -0.5 | deg
Mach: | 0.25 |  |  | Cl=0 at alpha= | -1.5794 | deg
|  |  |  | @ Cl=0.1, Cd= | 0.0049129
|  |  |  | @ Cl=0.4, Cd= | 0.0050627
|  |  |  | @ Cl=0.6, Cd= | 0.0056053
alpha (deg) | Cl | Cd | Cm | Cl/Cd
-18 | -0.636 | 0.14259 | -0.007 | -4.463
-17.5 | -0.682 | 0.13354 | -0.008 | -5.104
-17 | -0.725 | 0.12271 | -0.009 | -5.905
-16.5 | -0.762 | 0.11579 | -0.009 | -6.581
-16 | -0.797 | 0.10644 | -0.01 | -7.488
-15.5 | -0.845 | 0.08415 | -0.012 | -10.04
-15 | -0.939 | 0.04003 | -0.016 | -23.459
-14.5 | -0.972 | 0.03246 | -0.017 | -29.956
-14 | -1.002 | 0.02575 | -0.018 | -38.887
-13.5 | -1.016 | 0.02267 | -0.019 | -44.825
-13 | -1.024 | 0.02002 | -0.019 | -51.137
-12.5 | -1.024 | 0.01796 | -0.02 | -57.029
-12 | -1.017 | 0.0164 | -0.021 | -62.025
-11.5 | -1.004 | 0.01499 | -0.022 | -67.015
-11 | -0.986 | 0.01373 | -0.023 | -71.81
-10.5 | -0.963 | 0.01261 | -0.023 | -76.339
-10 | -0.934 | 0.01174 | -0.024 | -79.531
-9.5 | -0.897 | 0.01108 | -0.025 | -80.96
-9 | -0.857 | 0.01042 | -0.026 | -82.276
-8.5 | -0.813 | 0.0091 | -0.027 | -89.296
-8 | -0.768 | 0.00943 | -0.028 | -81.468
-7.5 | -0.715 | 0.00903 | -0.028 | -79.185
-7 | -0.661 | 0.0087 | -0.029 | -75.963
-6.5 | -0.604 | 0.00834 | -0.03 | -72.43
-6 | -0.546 | 0.00808 | -0.03 | -67.626
-5.5 | -0.487 | 0.00789 | -0.031 | -61.781
-5 | -0.427 | 0.00762 | -0.032 | -56.043
-4.5 | -0.366 | 0.00743 | -0.033 | -49.239
-4 | -0.304 | 0.00687 | -0.033 | -44.302
-3.5 | -0.242 | 0.00616 | -0.034 | -39.301
-3 | -0.179 | 0.00564 | -0.035 | -31.821
-2.5 | -0.116 | 0.00533 | -0.036 | -21.865
-2 | -0.053 | 0.00495 | -0.036 | -10.79
-1.5 | 0.01 | 0.00496 | -0.037 | 1.978
-1 | 0.073 | 0.00493 | -0.038 | 14.816
-0.5 | 0.136 | 0.00489 | -0.039 | 27.883
0 | 0.2 | 0.00494 | -0.039 | 40.418
0.5 | 0.263 | 0.00496 | -0.04 | 53.03
1 | 0.326 | 0.00499 | -0.041 | 65.36
1.5 | 0.39 | 0.00505 | -0.041 | 77.139
2 | 0.453 | 0.00513 | -0.042 | 88.185
2.5 | 0.516 | 0.00519 | -0.043 | 99.334
3 | 0.577 | 0.00529 | -0.044 | 108.946
3.5 | 0.639 | 0.00614 | -0.044 | 103.967
4 | 0.7 | 0.00661 | -0.045 | 105.842
4.5 | 0.761 | 0.00745 | -0.046 | 102.138
5 | 0.82 | 0.0085 | -0.046 | 96.506
5.5 | 0.874 | 0.00946 | -0.047 | 92.431
6 | 0.929 | 0.00983 | -0.047 | 94.573
6.5 | 0.983 | 0.01026 | -0.048 | 95.804
7 | 1.035 | 0.0107 | -0.048 | 96.659
7.5 | 1.083 | 0.01118 | -0.049 | 96.833
8 | 1.128 | 0.01173 | -0.05 | 96.154
8.5 | 1.169 | 0.01234 | -0.05 | 94.739
9 | 1.207 | 0.01295 | -0.051 | 93.219
9.5 | 1.241 | 0.01358 | -0.051 | 91.365
10 | 1.269 | 0.01433 | -0.052 | 88.584
10.5 | 1.293 | 0.01519 | -0.052 | 85.109
11 | 1.311 | 0.01608 | -0.053 | 81.503
11.5 | 1.322 | 0.01723 | -0.053 | 76.694
12 | 1.327 | 0.01858 | -0.054 | 71.395
12.5 | 1.326 | 0.01989 | -0.054 | 66.637
13 | 1.317 | 0.02144 | -0.054 | 61.43
13.5 | 1.294 | 0.02313 | -0.055 | 55.97
14 | 1.261 | 0.02571 | -0.055 | 49.042
14.5 | 1.223 | 0.02758 | -0.055 | 44.324
15 | 1.169 | 0.0324 | -0.055 | 36.086
15.5 | 1.113 | 0.03623 | -0.055 | 30.734
16 | 1.045 | 0.04341 | -0.054 | 24.077
16.5 | 0.954 | 0.06236 | -0.052 | 15.297
17 | 0.83 | 0.11214 | -0.042 | 7.401

## 102. Re 8M Mach 0.25 (2)
BIGFOIL.COM POLAR EXPORT
NACA64-216 a=0.8
NACA64-216 a=0.8 |  |  |  | Cl Max: | 1.6686 | at alpha= | 19.5 | deg
XFOIL ncrit=9 |  |  |  | L/D Max: | 110.927 | at alpha= | 2.5 | deg
Re: | 8000000 |  |  | Cd Min: | 0.07524 | at alpha= | 20 | deg
Mach: | 0.25 |  |  | Cl=0 at alpha= | -1.5673 | deg
|  |  |  | @ Cl=0.1, Cd= | 0.0041551
|  |  |  | @ Cl=0.4, Cd= | 0.0043095
|  |  |  | @ Cl=0.6, Cd= | 0.0058206
alpha (deg) | Cl | Cd | Cm | Cl/Cd
-20 | -1.438 | 0.06923 | -0.061 | -20.7713
-19.5 | -1.4626 | 0.05973 | -0.0653 | -24.4869
-19 | -1.4735 | 0.0523 | -0.0678 | -28.174
-18.5 | -1.4732 | 0.04645 | -0.0691 | -31.7158
-18 | -1.4701 | 0.04113 | -0.0697 | -35.7428
-17.5 | -1.4646 | 0.03632 | -0.0699 | -40.3249
-17 | -1.453 | 0.03232 | -0.0694 | -44.9567
-16.5 | -1.441 | 0.02863 | -0.0683 | -50.3318
-16 | -1.4214 | 0.02565 | -0.0669 | -55.4152
-15.5 | -1.3907 | 0.02297 | -0.067 | -60.5442
-15 | -1.3693 | 0.02076 | -0.0643 | -65.9586
-14.5 | -1.3453 | 0.0188 | -0.0614 | -71.5585
-14 | -1.3186 | 0.01712 | -0.0584 | -77.021
-13.5 | -1.2984 | 0.01536 | -0.0544 | -84.5312
-13 | -1.2783 | 0.01408 | -0.0492 | -90.7884
-12.5 | -1.254 | 0.01317 | -0.0436 | -95.2164
-12 | -1.2098 | 0.01243 | -0.041 | -97.329
-11.5 | -1.1607 | 0.0118 | -0.0391 | -98.3644
-11 | -1.1088 | 0.01123 | -0.0377 | -98.7355
-10.5 | -1.0549 | 0.01072 | -0.0366 | -98.4049
-10 | -1.0013 | 0.01013 | -0.0355 | -98.845
-9.5 | -0.9453 | 0.00966 | -0.0348 | -97.8571
-9 | -0.8879 | 0.00926 | -0.0344 | -95.8855
-8.5 | -0.8295 | 0.00892 | -0.0342 | -92.9933
-8 | -0.7715 | 0.00851 | -0.034 | -90.658
-7.5 | -0.7125 | 0.00819 | -0.034 | -86.9963
-7 | -0.6527 | 0.00792 | -0.0342 | -82.4116
-6.5 | -0.5931 | 0.00762 | -0.0344 | -77.8346
-6 | -0.533 | 0.00738 | -0.0347 | -72.2222
-5.5 | -0.4727 | 0.00713 | -0.0351 | -66.2973
-5 | -0.4121 | 0.00692 | -0.0356 | -59.552
-4.5 | -0.3517 | 0.0067 | -0.0361 | -52.4925
-4 | -0.2914 | 0.00641 | -0.0366 | -45.4602
-3.5 | -0.2314 | 0.00609 | -0.0372 | -37.9967
-3 | -0.171 | 0.00575 | -0.0378 | -29.7391
-2.5 | -0.1113 | 0.00534 | -0.0385 | -20.8427
-2 | -0.0514 | 0.00486 | -0.0392 | -10.5761
-1.5 | 0.008 | 0.0043 | -0.04 | 1.8605
-1 | 0.0699 | 0.00416 | -0.0409 | 16.8029
-0.5 | 0.132 | 0.00415 | -0.0418 | 31.8072
0 | 0.1942 | 0.00413 | -0.0427 | 47.0218
0.5 | 0.2561 | 0.00415 | -0.0435 | 61.7108
1 | 0.318 | 0.0042 | -0.0444 | 75.7143
1.5 | 0.3798 | 0.00428 | -0.0452 | 88.7383
2 | 0.4415 | 0.00437 | -0.046 | 101.0297
2.5 | 0.5025 | 0.00453 | -0.0467 | 110.9272
3 | 0.5572 | 0.00533 | -0.0465 | 104.5403
4 | 0.668 | 0.0066 | -0.0463 | 101.2121
4.5 | 0.7236 | 0.00713 | -0.046 | 101.4867
5 | 0.779 | 0.00762 | -0.0457 | 102.231
5.5 | 0.8334 | 0.00815 | -0.0452 | 102.2577
6 | 0.8888 | 0.00855 | -0.0447 | 103.9532
6.5 | 0.9443 | 0.00892 | -0.0443 | 105.8632
7 | 0.9993 | 0.00928 | -0.0436 | 107.6832
7.5 | 1.0529 | 0.00967 | -0.0428 | 108.8831
8 | 1.1056 | 0.01008 | -0.0417 | 109.6825
8.5 | 1.1555 | 0.01056 | -0.0401 | 109.4223
9 | 1.2044 | 0.01101 | -0.0383 | 109.3915
9.5 | 1.2465 | 0.01155 | -0.0354 | 107.9221
10 | 1.2748 | 0.01219 | -0.0299 | 104.5775
10.5 | 1.3087 | 0.01292 | -0.0259 | 101.2926
11 | 1.3413 | 0.01383 | -0.022 | 96.9848
11.5 | 1.3719 | 0.01495 | -0.0182 | 91.7659
12 | 1.4014 | 0.01624 | -0.0145 | 86.2931
12.5 | 1.4334 | 0.01753 | -0.0114 | 81.7684
13 | 1.4623 | 0.01909 | -0.0082 | 76.6003
13.5 | 1.4885 | 0.02082 | -0.0049 | 71.4938
14 | 1.5146 | 0.02266 | -0.0022 | 66.8402
14.5 | 1.5359 | 0.02518 | 0.0006 | 60.9968
15 | 1.5574 | 0.02787 | 0.003 | 55.8809
15.5 | 1.5821 | 0.03049 | 0.0048 | 51.8891
16 | 1.6015 | 0.0337 | 0.0066 | 47.5223
16.5 | 1.619 | 0.03721 | 0.0081 | 43.5098
17 | 1.6356 | 0.04102 | 0.0091 | 39.8732
17.5 | 1.6477 | 0.04541 | 0.0099 | 36.285
18 | 1.655 | 0.0505 | 0.0102 | 32.7723
18.5 | 1.6608 | 0.05598 | 0.01 | 29.6677
19 | 1.6666 | 0.06174 | 0.0094 | 26.9938
19.5 | 1.6686 | 0.06817 | 0.0081 | 24.477
20 | 1.6676 | 0.07524 | 0.0062 | 22.1637

## 103. Re 8M Mach 0.50 (1)
BIGFOIL.COM POLAR EXPORT
NACA64-216 a=0.8
NACA64-216 a=0.8 |  |  |  | Cl Max: | 1.269 | at alpha= | 20 | deg
JavaFoil+Calcfoil stall+Eppler ext transition |  |  |  | L/D Max: | 105.941 | at alpha= | 2.5 | deg
Re: | 8000000 |  |  | Cd Min: | 0.00507 | at alpha= | -1 | deg
Mach: | 0.5 |  |  | Cl=0 at alpha= | -1.5775 | deg
|  |  |  | @ Cl=0.1, Cd= | 0.0050725
|  |  |  | @ Cl=0.4, Cd= | 0.0052194
|  |  |  | @ Cl=0.6, Cd= | 0.0056975
alpha (deg) | Cl | Cd | Cm | Cl/Cd
-20 | -1.029 | 0.1525 | -0.008 | -6.745
-19.5 | -1.01 | 0.14696 | -0.009 | -6.87
-19 | -0.984 | 0.13621 | -0.009 | -7.228
-18.5 | -0.951 | 0.13433 | -0.009 | -7.079
-18 | -0.919 | 0.13249 | -0.009 | -6.935
-17.5 | -0.89 | 0.12894 | -0.009 | -6.904
-17 | -0.869 | 0.12391 | -0.01 | -7.014
-16.5 | -0.839 | 0.11948 | -0.011 | -7.02
-16 | -0.807 | 0.11623 | -0.01 | -6.945
-15.5 | -0.779 | 0.11199 | -0.01 | -6.953
-15 | -0.755 | 0.10935 | -0.012 | -6.902
-14.5 | -0.727 | 0.10317 | -0.012 | -7.043
-14 | -0.697 | 0.09787 | -0.012 | -7.118
-13.5 | -0.671 | 0.089 | -0.013 | -7.543
-13 | -0.651 | 0.07777 | -0.015 | -8.368
-12.5 | -0.612 | 0.08971 | -0.012 | -6.827
-12 | -0.586 | 0.08186 | -0.013 | -7.154
-11.5 | -0.564 | 0.07012 | -0.016 | -8.046
-11 | -0.611 | 0.02374 | -0.024 | -25.724
-10.5 | -0.587 | 0.01952 | -0.025 | -30.084
-10 | -0.473 | 0.06776 | -0.014 | -6.975
-9.5 | -0.451 | 0.05696 | -0.017 | -7.914
-9 | -0.674 | 0.01734 | -0.028 | -38.879
-8.5 | -0.759 | 0.01395 | -0.029 | -54.399
-8 | -0.76 | 0.01263 | -0.03 | -60.181
-7.5 | -0.736 | 0.01148 | -0.031 | -64.083
-7 | -0.697 | 0.01066 | -0.032 | -65.4
-6.5 | -0.65 | 0.00991 | -0.033 | -65.529
-6 | -0.596 | 0.00896 | -0.034 | -66.542
-5.5 | -0.538 | 0.00884 | -0.035 | -60.817
-5 | -0.473 | 0.00842 | -0.036 | -56.202
-4.5 | -0.407 | 0.0081 | -0.037 | -50.256
-4 | -0.339 | 0.00784 | -0.037 | -43.246
-3.5 | -0.27 | 0.00704 | -0.038 | -38.349
-3 | -0.2 | 0.00601 | -0.039 | -33.291
-2.5 | -0.13 | 0.00559 | -0.04 | -23.278
-2 | -0.06 | 0.00512 | -0.041 | -11.653
-1.5 | 0.011 | 0.0051 | -0.041 | 2.15
-1 | 0.082 | 0.00507 | -0.042 | 16.122
-0.5 | 0.153 | 0.00508 | -0.043 | 30.039
0 | 0.223 | 0.00511 | -0.044 | 43.682
0.5 | 0.294 | 0.00513 | -0.045 | 57.284
1 | 0.365 | 0.00518 | -0.045 | 70.373
1.5 | 0.436 | 0.00526 | -0.046 | 82.749
2 | 0.506 | 0.00536 | -0.047 | 94.357
2.5 | 0.577 | 0.00544 | -0.048 | 105.941
3 | 0.644 | 0.00619 | -0.049 | 104.028
3.5 | 0.713 | 0.00683 | -0.049 | 104.368
4 | 0.78 | 0.00781 | -0.05 | 99.928
4.5 | 0.838 | 0.00911 | -0.05 | 91.935
5 | 0.897 | 0.01055 | -0.051 | 85.006
5.5 | 0.956 | 0.01113 | -0.052 | 85.902
6 | 1.011 | 0.01177 | -0.052 | 85.9
6.5 | 1.062 | 0.01252 | -0.053 | 84.829
7 | 1.106 | 0.0133 | -0.054 | 83.151
7.5 | 1.136 | 0.01424 | -0.054 | 79.77
8 | 1.147 | 0.01538 | -0.055 | 74.58
8.5 | 1.123 | 0.01669 | -0.055 | 67.283
9 | 0.991 | 0.01928 | -0.056 | 51.413
9.5 | 0.706 | 0.02867 | -0.053 | 24.628
10 | 0.767 | 0.02216 | -0.057 | 34.622
10.5 | 0.676 | 0.07086 | -0.033 | 9.539
11 | 0.83 | 0.02362 | -0.058 | 35.137
11.5 | 0.856 | 0.02652 | -0.058 | 32.284
12 | 0.854 | 0.03913 | -0.055 | 21.822
12.5 | 0.79 | 0.08773 | -0.037 | 9.001
13 | 0.914 | 0.04112 | -0.056 | 22.23
13.5 | 0.841 | 0.096 | -0.036 | 8.764
14 | 0.881 | 0.09429 | -0.042 | 9.341
14.5 | 0.903 | 0.10492 | -0.041 | 8.61
15 | 0.92 | 0.1103 | -0.036 | 8.342
15.5 | 0.957 | 0.11193 | -0.042 | 8.55
16 | 0.993 | 0.11317 | -0.045 | 8.774
16.5 | 1.003 | 0.12144 | -0.039 | 8.257
17 | 1.034 | 0.12627 | -0.041 | 8.19
17.5 | 1.085 | 0.11664 | -0.049 | 9.303
18 | 1.123 | 0.11662 | -0.051 | 9.628
18.5 | 1.113 | 0.13636 | -0.042 | 8.161
19 | 1.148 | 0.13932 | -0.046 | 8.239
19.5 | 1.224 | 0.11231 | -0.056 | 10.895
20 | 1.269 | 0.10672 | -0.058 | 11.892

## 104. Re 8M Mach 0.50 (2)
BIGFOIL.COM POLAR EXPORT
NACA64-216 a=0.8
NACA64-216 a=0.8 |  |  |  | Cl Max: | 1.3039 | at alpha= | 11 | deg
XFOIL ncrit=9 |  |  |  | L/D Max: | 123.932 | at alpha= | 2.5 | deg
Re: | 8000000 |  |  | Cd Min: | 0.13821 | at alpha= | 16 | deg
Mach: | 0.5 |  |  | Cl=0 at alpha= | -1.5562 | deg
|  |  |  | @ Cl=0.1, Cd= | 0.0043013
|  |  |  | @ Cl=0.4, Cd= | 0.0043828
|  |  |  | @ Cl=0.6, Cd= | 0.0049402
alpha (deg) | Cl | Cd | Cm | Cl/Cd
-14.5 | -0.7188 | 0.10991 | -0.0427 | -6.5399
-14 | -0.7369 | 0.09733 | -0.0511 | -7.5711
-13.5 | -0.7591 | 0.08402 | -0.0601 | -9.0348
-13 | -0.7771 | 0.07185 | -0.0685 | -10.8156
-12.5 | -0.8062 | 0.05974 | -0.0768 | -13.4951
-12 | -0.8322 | 0.04965 | -0.0824 | -16.7613
-11.5 | -0.8676 | 0.04015 | -0.086 | -21.609
-11 | -0.9053 | 0.03192 | -0.0868 | -28.3615
-10.5 | -0.9326 | 0.02541 | -0.0846 | -36.7021
-10 | -0.9477 | 0.02031 | -0.0801 | -46.6617
-9.5 | -0.9529 | 0.01628 | -0.074 | -58.5319
-9 | -0.9524 | 0.01329 | -0.0664 | -71.6629
-8.5 | -0.9364 | 0.01166 | -0.0574 | -80.3087
-8 | -0.8846 | 0.01052 | -0.0526 | -84.0875
-7.5 | -0.8216 | 0.00975 | -0.0494 | -84.2667
-7 | -0.7554 | 0.00909 | -0.0471 | -83.1023
-6.5 | -0.6862 | 0.00861 | -0.0455 | -79.698
-6 | -0.6158 | 0.00823 | -0.0444 | -74.8238
-5.5 | -0.5458 | 0.00783 | -0.0436 | -69.7063
-5 | -0.4749 | 0.00753 | -0.0432 | -63.0677
-4.5 | -0.4046 | 0.00724 | -0.043 | -55.884
-4 | -0.334 | 0.00696 | -0.043 | -47.9885
-3.5 | -0.2646 | 0.00662 | -0.0431 | -39.9698
-3 | -0.1958 | 0.00619 | -0.0434 | -31.6317
-2.5 | -0.1275 | 0.00572 | -0.0439 | -22.2902
-1.5 | 0.0076 | 0.00443 | -0.0451 | 1.7156
-1 | 0.0792 | 0.00431 | -0.0461 | 18.3759
-0.5 | 0.1508 | 0.00428 | -0.0471 | 35.2336
0 | 0.2225 | 0.00428 | -0.0481 | 51.986
0.5 | 0.2944 | 0.00429 | -0.0491 | 68.6247
1 | 0.366 | 0.00434 | -0.05 | 84.3318
1.5 | 0.4375 | 0.00443 | -0.0509 | 98.7585
2 | 0.5087 | 0.00453 | -0.0516 | 112.2958
2.5 | 0.58 | 0.00468 | -0.0522 | 123.9316
3 | 0.6415 | 0.00548 | -0.0515 | 117.062
3.5 | 0.6992 | 0.00646 | -0.05 | 108.2353
4 | 0.7562 | 0.00733 | -0.0481 | 103.1651
4.5 | 0.8147 | 0.00803 | -0.0462 | 101.457
5 | 0.8693 | 0.00878 | -0.0435 | 99.0091
5.5 | 0.9265 | 0.00934 | -0.0409 | 99.197
6 | 0.9817 | 0.00986 | -0.0378 | 99.5639
6.5 | 1.0211 | 0.01043 | -0.0318 | 97.9003
7 | 1.0616 | 0.01124 | -0.0263 | 94.4484
7.5 | 1.1025 | 0.01224 | -0.0212 | 90.0735
8 | 1.1433 | 0.01345 | -0.0163 | 85.0037
8.5 | 1.1836 | 0.01487 | -0.0115 | 79.5965
9 | 1.2204 | 0.01663 | -0.0066 | 73.3854
9.5 | 1.2521 | 0.01885 | -0.0017 | 66.4244
10 | 1.28 | 0.0215 | 0.0032 | 59.5349
10.5 | 1.2981 | 0.02493 | 0.0082 | 52.0698
11 | 1.3039 | 0.0294 | 0.0129 | 44.3503
11.5 | 1.2966 | 0.03516 | 0.0167 | 36.8771
12 | 1.28 | 0.04214 | 0.0192 | 30.3749
12.5 | 1.259 | 0.05021 | 0.0199 | 25.0747
13 | 1.2253 | 0.06034 | 0.0182 | 20.3066
13.5 | 1.1932 | 0.0715 | 0.0142 | 16.6881
14 | 1.1624 | 0.08377 | 0.0083 | 13.8761
14.5 | 1.1331 | 0.09709 | 0.0005 | 11.6706
16 | 1.0661 | 0.13821 | -0.026 | 7.7136

## 105. Re 10M Mach 0.00 (1)
BIGFOIL.COM POLAR EXPORT
NACA64-216 a=0.8
NACA64-216 a=0.8 |  |  |  | Cl Max: | 1.409 | at alpha= | 13.5 | deg
JavaFoil+Calcfoil stall+Eppler ext transition |  |  |  | L/D Max: | 109.279 | at alpha= | 6.5 | deg
Re: | 10000000 |  |  | Cd Min: | 0.00476 | at alpha= | 0 | deg
Mach: | 0 |  |  | Cl=0 at alpha= | -1.5738 | deg
|  |  |  | @ Cl=0.1, Cd= | 0.0048057
|  |  |  | @ Cl=0.4, Cd= | 0.0049402
|  |  |  | @ Cl=0.6, Cd= | 0.0060687
alpha (deg) | Cl | Cd | Cm | Cl/Cd
-20 | -0.936 | 0.12616 | -0.008 | -7.416
-19.5 | -0.963 | 0.10858 | -0.009 | -8.869
-19 | -1.021 | 0.07005 | -0.01 | -14.574
-18.5 | -1.046 | 0.05932 | -0.011 | -17.633
-18 | -1.067 | 0.05126 | -0.012 | -20.813
-17.5 | -1.086 | 0.04423 | -0.012 | -24.551
-17 | -1.102 | 0.03837 | -0.013 | -28.716
-16.5 | -1.119 | 0.03161 | -0.014 | -35.411
-16 | -1.127 | 0.02842 | -0.015 | -39.652
-15.5 | -1.131 | 0.02545 | -0.015 | -44.454
-15 | -1.135 | 0.02202 | -0.016 | -51.546
-14.5 | -1.132 | 0.02016 | -0.017 | -56.129
-14 | -1.124 | 0.0185 | -0.018 | -60.778
-13.5 | -1.113 | 0.01709 | -0.018 | -65.111
-13 | -1.099 | 0.01559 | -0.019 | -70.473
-12.5 | -1.081 | 0.01437 | -0.02 | -75.205
-12 | -1.06 | 0.01319 | -0.021 | -80.383
-11.5 | -1.034 | 0.01235 | -0.021 | -83.748
-11 | -1.005 | 0.0116 | -0.022 | -86.602
-10.5 | -0.972 | 0.0109 | -0.023 | -89.222
-10 | -0.936 | 0.01038 | -0.024 | -90.149
-9.5 | -0.895 | 0.00933 | -0.025 | -95.96
-9 | -0.852 | 0.00942 | -0.025 | -90.425
-8.5 | -0.802 | 0.00906 | -0.026 | -88.585
-8 | -0.751 | 0.00868 | -0.027 | -86.551
-7.5 | -0.698 | 0.00838 | -0.027 | -83.236
-7 | -0.643 | 0.00811 | -0.028 | -79.334
-6.5 | -0.588 | 0.00787 | -0.029 | -74.696
-6 | -0.531 | 0.00768 | -0.03 | -69.129
-5.5 | -0.473 | 0.00744 | -0.03 | -63.525
-5 | -0.414 | 0.00725 | -0.031 | -57.118
-4.5 | -0.355 | 0.00707 | -0.032 | -50.151
-4 | -0.295 | 0.00683 | -0.032 | -43.173
-3.5 | -0.234 | 0.00631 | -0.033 | -37.161
-3 | -0.174 | 0.00572 | -0.034 | -30.383
-2.5 | -0.113 | 0.00542 | -0.034 | -20.808
-2 | -0.052 | 0.00518 | -0.035 | -9.986
-1.5 | 0.009 | 0.0048 | -0.036 | 1.977
-1 | 0.071 | 0.00482 | -0.037 | 14.7
-0.5 | 0.132 | 0.00479 | -0.037 | 27.572
0 | 0.193 | 0.00476 | -0.038 | 40.617
0.5 | 0.255 | 0.00482 | -0.039 | 52.809
1 | 0.316 | 0.00485 | -0.039 | 65.11
1.5 | 0.377 | 0.00491 | -0.04 | 76.833
2 | 0.438 | 0.00499 | -0.041 | 87.765
2.5 | 0.5 | 0.00547 | -0.041 | 91.268
3 | 0.559 | 0.00585 | -0.042 | 95.583
3.5 | 0.619 | 0.00617 | -0.043 | 100.341
4 | 0.678 | 0.00672 | -0.043 | 100.966
4.5 | 0.737 | 0.00737 | -0.044 | 100.088
5 | 0.796 | 0.00799 | -0.045 | 99.542
5.5 | 0.853 | 0.00885 | -0.046 | 96.356
6 | 0.909 | 0.00924 | -0.046 | 98.362
6.5 | 0.96 | 0.00879 | -0.047 | 109.279
7 | 1.012 | 0.00982 | -0.047 | 103.072
7.5 | 1.061 | 0.0102 | -0.048 | 104.01
8 | 1.107 | 0.01065 | -0.048 | 103.964
8.5 | 1.152 | 0.01109 | -0.049 | 103.868
9 | 1.193 | 0.01157 | -0.049 | 103.131
9.5 | 1.232 | 0.01211 | -0.05 | 101.763
10 | 1.267 | 0.01269 | -0.05 | 99.839
10.5 | 1.299 | 0.01333 | -0.051 | 97.483
11 | 1.328 | 0.014 | -0.051 | 94.833
11.5 | 1.353 | 0.01478 | -0.052 | 91.52
12 | 1.374 | 0.01562 | -0.052 | 87.944
12.5 | 1.39 | 0.01671 | -0.053 | 83.218
13 | 1.403 | 0.01772 | -0.053 | 79.182
13.5 | 1.409 | 0.01875 | -0.054 | 75.117
14 | 1.409 | 0.02006 | -0.054 | 70.239
14.5 | 1.405 | 0.02106 | -0.054 | 66.726
15 | 1.396 | 0.02275 | -0.055 | 61.379
15.5 | 1.383 | 0.0244 | -0.055 | 56.662
16 | 1.364 | 0.02677 | -0.055 | 50.957
16.5 | 1.343 | 0.02909 | -0.055 | 46.17
17 | 1.319 | 0.03163 | -0.056 | 41.709
17.5 | 1.293 | 0.03454 | -0.056 | 37.417
18 | 1.26 | 0.03942 | -0.056 | 31.953
18.5 | 1.228 | 0.04343 | -0.056 | 28.271

## 106. Re 10M Mach 0.00 (2)
BIGFOIL.COM POLAR EXPORT
NACA64-216 a=0.8
NACA64-216 a=0.8 |  |  |  | Cl Max: | 1.7583 | at alpha= | 20 | deg
XFOIL ncrit=9 |  |  |  | L/D Max: | 117.902 | at alpha= | 9.5 | deg
Re: | 10000000 |  |  | Cd Min: | 0.04755 | at alpha= | 20 | deg
Mach: | 0 |  |  | Cl=0 at alpha= | -1.5796 | deg
|  |  |  | @ Cl=0.1, Cd= | 0.0040246
|  |  |  | @ Cl=0.4, Cd= | 0.0042032
|  |  |  | @ Cl=0.6, Cd= | 0.006009
alpha (deg) | Cl | Cd | Cm | Cl/Cd
-20 | -1.6104 | 0.03534 | -0.0565 | -45.5688
-19.5 | -1.6006 | 0.03177 | -0.0563 | -50.3809
-19 | -1.5868 | 0.02873 | -0.0558 | -55.2315
-18.5 | -1.5708 | 0.026 | -0.055 | -60.4154
-18 | -1.5538 | 0.02348 | -0.0539 | -66.1755
-17.5 | -1.5327 | 0.02136 | -0.0526 | -71.7556
-17 | -1.5093 | 0.01951 | -0.0511 | -77.3603
-16.5 | -1.4801 | 0.01802 | -0.0501 | -82.1365
-16 | -1.4567 | 0.01664 | -0.0476 | -87.5421
-15.5 | -1.4332 | 0.01541 | -0.0446 | -93.0045
-15 | -1.4107 | 0.01441 | -0.041 | -97.8973
-14.5 | -1.3918 | 0.01366 | -0.0357 | -101.8887
-14 | -1.3546 | 0.01296 | -0.0335 | -104.5216
-13.5 | -1.3134 | 0.01227 | -0.0319 | -107.0416
-13 | -1.2682 | 0.01169 | -0.0308 | -108.4859
-12.5 | -1.2205 | 0.01118 | -0.0301 | -109.1682
-12 | -1.1708 | 0.01072 | -0.0296 | -109.2164
-11.5 | -1.1195 | 0.01032 | -0.0294 | -108.4787
-11 | -1.0673 | 0.00994 | -0.0293 | -107.3742
-10.5 | -1.0153 | 0.00948 | -0.0291 | -107.0992
-10 | -0.9619 | 0.00909 | -0.0292 | -105.8196
-9.5 | -0.9074 | 0.00876 | -0.0293 | -103.5845
-9 | -0.8521 | 0.00848 | -0.0296 | -100.4835
-8.5 | -0.7966 | 0.00818 | -0.0299 | -97.3839
-8 | -0.7408 | 0.00787 | -0.0303 | -94.1296
-7.5 | -0.6842 | 0.00762 | -0.0308 | -89.79
-7 | -0.6271 | 0.00741 | -0.0313 | -84.6289
-6.5 | -0.5701 | 0.00715 | -0.0318 | -79.7343
-6 | -0.5124 | 0.00695 | -0.0324 | -73.7266
-5.5 | -0.4548 | 0.00675 | -0.033 | -67.3778
-5 | -0.3967 | 0.00656 | -0.0337 | -60.4726
-4.5 | -0.3386 | 0.00635 | -0.0343 | -53.3228
-4 | -0.2807 | 0.00611 | -0.035 | -45.9411
-3.5 | -0.2227 | 0.00583 | -0.0357 | -38.199
-3 | -0.1645 | 0.00557 | -0.0364 | -29.5332
-2.5 | -0.1064 | 0.00524 | -0.0371 | -20.3053
-1.5 | 0.0092 | 0.00436 | -0.0387 | 2.1101
-1 | 0.0676 | 0.00403 | -0.0395 | 16.7742
-0.5 | 0.1273 | 0.00402 | -0.0404 | 31.6667
0 | 0.1868 | 0.00401 | -0.0412 | 46.5835
0.5 | 0.2464 | 0.00403 | -0.0421 | 61.1414
1 | 0.3059 | 0.00406 | -0.043 | 75.3448
1.5 | 0.3649 | 0.00415 | -0.0437 | 87.9277
2 | 0.4243 | 0.00424 | -0.0446 | 100.0708
2.5 | 0.4801 | 0.00471 | -0.0449 | 101.9321
3 | 0.5334 | 0.00547 | -0.045 | 97.5137
3.5 | 0.5887 | 0.00591 | -0.0452 | 99.6108
4 | 0.6435 | 0.00639 | -0.0454 | 100.7042
4.5 | 0.6983 | 0.0068 | -0.0455 | 102.6912
5.5 | 0.8063 | 0.00765 | -0.0456 | 105.3987
6 | 0.8607 | 0.00799 | -0.0456 | 107.7222
6.5 | 0.9149 | 0.0083 | -0.0456 | 110.2289
7 | 0.9688 | 0.0086 | -0.0456 | 112.6512
7.5 | 1.0217 | 0.00895 | -0.0454 | 114.1564
8 | 1.0745 | 0.00925 | -0.0452 | 116.1622
8.5 | 1.1254 | 0.00963 | -0.0448 | 116.864
9 | 1.1761 | 0.00999 | -0.0442 | 117.7277
9.5 | 1.225 | 0.01039 | -0.0435 | 117.9018
10 | 1.2715 | 0.01086 | -0.0423 | 117.081
10.5 | 1.317 | 0.01129 | -0.0409 | 116.6519
11 | 1.3594 | 0.01177 | -0.0391 | 115.497
11.5 | 1.3867 | 0.01232 | -0.0344 | 112.5568
12 | 1.4135 | 0.01307 | -0.0301 | 108.1484
12.5 | 1.4446 | 0.01381 | -0.0269 | 104.6054
13 | 1.4746 | 0.01469 | -0.0238 | 100.3812
13.5 | 1.5042 | 0.01568 | -0.0209 | 95.9311
14 | 1.5316 | 0.01682 | -0.018 | 91.0583
14.5 | 1.5562 | 0.01795 | -0.015 | 86.6964
15 | 1.5795 | 0.01963 | -0.0123 | 80.4636
15.5 | 1.6047 | 0.0213 | -0.0101 | 75.338
16 | 1.629 | 0.02315 | -0.0081 | 70.3672
16.5 | 1.6515 | 0.02519 | -0.0062 | 65.5617
17 | 1.6735 | 0.0274 | -0.0046 | 61.0766
17.5 | 1.6923 | 0.02997 | -0.0031 | 56.4665
18 | 1.7073 | 0.03302 | -0.0018 | 51.705
18.5 | 1.7255 | 0.03591 | -0.0009 | 48.0507
19 | 1.7389 | 0.0394 | -0.0001 | 44.1345
19.5 | 1.7481 | 0.04343 | 0.0003 | 40.251
20 | 1.7583 | 0.04755 | 0.0005 | 36.9779

## 107. Re 10M Mach 0.10 (1)
BIGFOIL.COM POLAR EXPORT
NACA64-216 a=0.8
NACA64-216 a=0.8 |  |  |  | Cl Max: | 1.397 | at alpha= | 13.5 | deg
JavaFoil+Calcfoil stall+Eppler ext transition |  |  |  | L/D Max: | 115.679 | at alpha= | 6.5 | deg
Re: | 10000000 |  |  | Cd Min: | 0.00478 | at alpha= | -0.5 | deg
Mach: | 0.1 |  |  | Cl=0 at alpha= | -1.5807 | deg
|  |  |  | @ Cl=0.1, Cd= | 0.004796
|  |  |  | @ Cl=0.4, Cd= | 0.0049503
|  |  |  | @ Cl=0.6, Cd= | 0.0060738
alpha (deg) | Cl | Cd | Cm | Cl/Cd
-20 | -0.881 | 0.13519 | -0.007 | -6.518
-19.5 | -0.901 | 0.12837 | -0.008 | -7.017
-19 | -0.935 | 0.10537 | -0.009 | -8.877
-18.5 | -0.979 | 0.07868 | -0.01 | -12.444
-18 | -1.023 | 0.0566 | -0.012 | -18.071
-17.5 | -1.03 | 0.05793 | -0.012 | -17.773
-17 | -1.065 | 0.04231 | -0.013 | -25.177
-16.5 | -1.078 | 0.03835 | -0.014 | -28.121
-16 | -1.101 | 0.03013 | -0.015 | -36.536
-15.5 | -1.109 | 0.02676 | -0.015 | -41.447
-15 | -1.117 | 0.02287 | -0.016 | -48.833
-14.5 | -1.116 | 0.02091 | -0.017 | -53.388
-14 | -1.112 | 0.01904 | -0.018 | -58.394
-13.5 | -1.103 | 0.01756 | -0.018 | -62.827
-13 | -1.091 | 0.01602 | -0.019 | -68.104
-12.5 | -1.075 | 0.01476 | -0.02 | -72.84
-12 | -1.056 | 0.01348 | -0.021 | -78.362
-11.5 | -1.032 | 0.01259 | -0.021 | -81.988
-11 | -1.004 | 0.01181 | -0.022 | -84.988
-10.5 | -0.972 | 0.01104 | -0.023 | -88.072
-10 | -0.936 | 0.0105 | -0.024 | -89.199
-9.5 | -0.896 | 0.00946 | -0.025 | -94.727
-9 | -0.855 | 0.00956 | -0.025 | -89.434
-8.5 | -0.805 | 0.00912 | -0.026 | -88.301
-8 | -0.754 | 0.00877 | -0.027 | -85.971
-7.5 | -0.701 | 0.00839 | -0.028 | -83.474
-7 | -0.646 | 0.00812 | -0.028 | -79.609
-6.5 | -0.59 | 0.00787 | -0.029 | -74.999
-6 | -0.533 | 0.00769 | -0.03 | -69.345
-5.5 | -0.475 | 0.00745 | -0.03 | -63.783
-5 | -0.416 | 0.00724 | -0.031 | -57.46
-4.5 | -0.356 | 0.00708 | -0.032 | -50.379
-4 | -0.296 | 0.00683 | -0.033 | -43.392
-3.5 | -0.236 | 0.00632 | -0.033 | -37.258
-3 | -0.175 | 0.00572 | -0.034 | -30.511
-2.5 | -0.113 | 0.00542 | -0.035 | -20.904
-2 | -0.052 | 0.00518 | -0.035 | -10.034
-1.5 | 0.01 | 0.0048 | -0.036 | 1.987
-1 | 0.071 | 0.00481 | -0.037 | 14.779
-0.5 | 0.133 | 0.00478 | -0.037 | 27.78
0 | 0.194 | 0.00478 | -0.038 | 40.665
0.5 | 0.256 | 0.00482 | -0.039 | 53.14
1 | 0.318 | 0.00489 | -0.04 | 64.954
1.5 | 0.379 | 0.00493 | -0.04 | 76.928
2 | 0.441 | 0.00499 | -0.041 | 88.369
2.5 | 0.502 | 0.00549 | -0.042 | 91.48
3 | 0.561 | 0.00585 | -0.042 | 95.981
3.5 | 0.622 | 0.0062 | -0.043 | 100.344
4 | 0.682 | 0.00674 | -0.044 | 101.199
4.5 | 0.741 | 0.00744 | -0.044 | 99.526
5 | 0.799 | 0.008 | -0.045 | 99.889
5.5 | 0.857 | 0.00887 | -0.046 | 96.655
6 | 0.914 | 0.00927 | -0.046 | 98.584
6.5 | 0.964 | 0.00833 | -0.047 | 115.679
7 | 1.016 | 0.0099 | -0.047 | 102.593
7.5 | 1.064 | 0.0103 | -0.048 | 103.334
8 | 1.111 | 0.01074 | -0.048 | 103.435
8.5 | 1.155 | 0.0112 | -0.049 | 103.148
9 | 1.196 | 0.01169 | -0.05 | 102.297
9.5 | 1.234 | 0.01224 | -0.05 | 100.809
10 | 1.269 | 0.01284 | -0.051 | 98.831
10.5 | 1.3 | 0.0135 | -0.051 | 96.255
11 | 1.327 | 0.01421 | -0.052 | 93.373
11.5 | 1.35 | 0.015 | -0.052 | 90.025
12 | 1.369 | 0.01603 | -0.053 | 85.4
12.5 | 1.384 | 0.01701 | -0.053 | 81.397
13 | 1.395 | 0.01808 | -0.053 | 77.163
13.5 | 1.397 | 0.01915 | -0.054 | 72.955
14 | 1.394 | 0.02053 | -0.054 | 67.9
14.5 | 1.385 | 0.0222 | -0.055 | 62.392
15 | 1.373 | 0.02342 | -0.055 | 58.644
15.5 | 1.356 | 0.02521 | -0.055 | 53.771
16 | 1.332 | 0.02788 | -0.055 | 47.791
16.5 | 1.307 | 0.03036 | -0.056 | 43.047
17 | 1.278 | 0.03319 | -0.056 | 38.506
17.5 | 1.242 | 0.03793 | -0.056 | 32.754
18 | 1.208 | 0.042 | -0.056 | 28.752
18.5 | 1.17 | 0.04704 | -0.056 | 24.874

## 108. Re 10M Mach 0.10 (2)
BIGFOIL.COM POLAR EXPORT
NACA64-216 a=0.8
NACA64-216 a=0.8 |  |  |  | Cl Max: | 1.7532 | at alpha= | 20 | deg
XFOIL ncrit=9 |  |  |  | L/D Max: | 117.312 | at alpha= | 9 | deg
Re: | 10000000 |  |  | Cd Min: | 0.05058 | at alpha= | 20 | deg
Mach: | 0.1 |  |  | Cl=0 at alpha= | -1.5793 | deg
|  |  |  | @ Cl=0.1, Cd= | 0.0040247
|  |  |  | @ Cl=0.4, Cd= | 0.0042039
|  |  |  | @ Cl=0.6, Cd= | 0.0059973
alpha (deg) | Cl | Cd | Cm | Cl/Cd
-20 | -1.6005 | 0.03847 | -0.0589 | -41.6038
-19.5 | -1.5906 | 0.0346 | -0.059 | -45.9711
-19 | -1.5795 | 0.0311 | -0.0587 | -50.7878
-18.5 | -1.5661 | 0.02798 | -0.058 | -55.9721
-18 | -1.5507 | 0.02515 | -0.057 | -61.6581
-17.5 | -1.5312 | 0.02276 | -0.0557 | -67.2759
-17 | -1.5092 | 0.02066 | -0.0542 | -73.0494
-16.5 | -1.4788 | 0.01897 | -0.0536 | -77.9547
-16 | -1.4562 | 0.01745 | -0.0509 | -83.4499
-15.5 | -1.4323 | 0.01606 | -0.0482 | -89.1843
-14.5 | -1.3887 | 0.01396 | -0.0401 | -99.4771
-14 | -1.3595 | 0.01331 | -0.0362 | -102.1412
-13.5 | -1.3203 | 0.01255 | -0.0341 | -105.2032
-13 | -1.276 | 0.01193 | -0.0326 | -106.9573
-12.5 | -1.2289 | 0.01136 | -0.0316 | -108.1778
-12 | -1.1792 | 0.01087 | -0.031 | -108.4821
-11.5 | -1.1278 | 0.01044 | -0.0305 | -108.0268
-11 | -1.0751 | 0.01004 | -0.0303 | -107.0817
-10.5 | -1.0225 | 0.0096 | -0.0301 | -106.5104
-10 | -0.9688 | 0.00918 | -0.03 | -105.5338
-9.5 | -0.914 | 0.00883 | -0.03 | -103.5108
-9 | -0.8583 | 0.00853 | -0.0302 | -100.6213
-8.5 | -0.8022 | 0.00824 | -0.0305 | -97.3544
-8 | -0.7459 | 0.00792 | -0.0308 | -94.1793
-7.5 | -0.6889 | 0.00766 | -0.0312 | -89.9347
-7 | -0.6314 | 0.00744 | -0.0317 | -84.8656
-6.5 | -0.5739 | 0.00718 | -0.0322 | -79.9304
-6 | -0.5159 | 0.00697 | -0.0327 | -74.0172
-5.5 | -0.4578 | 0.00677 | -0.0333 | -67.6219
-5 | -0.3993 | 0.00658 | -0.0339 | -60.6839
-4.5 | -0.3408 | 0.00637 | -0.0346 | -53.5008
-4 | -0.2824 | 0.00613 | -0.0352 | -46.0685
-3.5 | -0.224 | 0.00585 | -0.0359 | -38.2906
-3 | -0.1655 | 0.00559 | -0.0366 | -29.6064
-2 | -0.0488 | 0.00487 | -0.0381 | -10.0205
-1.5 | 0.0092 | 0.00436 | -0.0389 | 2.1101
-1 | 0.068 | 0.00403 | -0.0397 | 16.8734
-0.5 | 0.1281 | 0.00402 | -0.0406 | 31.8657
0 | 0.1879 | 0.00401 | -0.0415 | 46.8579
0.5 | 0.2479 | 0.00403 | -0.0423 | 61.5136
1 | 0.3078 | 0.00406 | -0.0432 | 75.8128
1.5 | 0.3672 | 0.00416 | -0.044 | 88.2692
2 | 0.427 | 0.00424 | -0.0448 | 100.7075
2.5 | 0.4832 | 0.00471 | -0.0452 | 102.5902
3 | 0.5367 | 0.00547 | -0.0452 | 98.117
3.5 | 0.5923 | 0.00593 | -0.0454 | 99.882
4 | 0.6472 | 0.00641 | -0.0455 | 100.9672
4.5 | 0.7023 | 0.00683 | -0.0457 | 102.8258
5 | 0.7571 | 0.00726 | -0.0457 | 104.2837
5.5 | 0.811 | 0.00769 | -0.0456 | 105.4616
6 | 0.8656 | 0.00804 | -0.0456 | 107.6617
6.5 | 0.9202 | 0.00835 | -0.0456 | 110.2036
7 | 0.9744 | 0.00866 | -0.0455 | 112.5173
7.5 | 1.0277 | 0.009 | -0.0452 | 114.1889
8 | 1.0806 | 0.00932 | -0.0449 | 115.9442
8.5 | 1.1316 | 0.00971 | -0.0443 | 116.5396
9 | 1.1825 | 0.01008 | -0.0437 | 117.3115
9.5 | 1.2312 | 0.0105 | -0.0427 | 117.2571
10 | 1.2773 | 0.01098 | -0.0413 | 116.3297
10.5 | 1.3226 | 0.01142 | -0.0398 | 115.8144
11 | 1.3598 | 0.0119 | -0.0367 | 114.2689
11.5 | 1.3857 | 0.01256 | -0.0318 | 110.3264
12 | 1.4143 | 0.01335 | -0.0278 | 105.9401
12.5 | 1.4461 | 0.01414 | -0.0247 | 102.2702
13 | 1.4763 | 0.0151 | -0.0216 | 97.7682
13.5 | 1.5054 | 0.01619 | -0.0186 | 92.9833
14 | 1.532 | 0.01745 | -0.0156 | 87.7937
14.5 | 1.5566 | 0.01871 | -0.0125 | 83.1962
15 | 1.5798 | 0.02051 | -0.0099 | 77.0258
15.5 | 1.6062 | 0.02223 | -0.0078 | 72.2537
16 | 1.6299 | 0.02423 | -0.0057 | 67.2678
16.5 | 1.6512 | 0.0265 | -0.0038 | 62.3094
17 | 1.6727 | 0.02889 | -0.0022 | 57.8989
17.5 | 1.691 | 0.03168 | -0.0008 | 53.3775
18 | 1.7042 | 0.03505 | 0.0005 | 48.622
18.5 | 1.7211 | 0.03825 | 0.0014 | 44.9961
19 | 1.7336 | 0.04201 | 0.002 | 41.2664
19.5 | 1.7415 | 0.0464 | 0.0023 | 37.5323
20 | 1.7532 | 0.05058 | 0.0022 | 34.6619

## 109. Re 10M Mach 0.25 (1)
BIGFOIL.COM POLAR EXPORT
NACA64-216 a=0.8
NACA64-216 a=0.8 |  |  |  | Cl Max: | 1.329 | at alpha= | 12 | deg
JavaFoil+Calcfoil stall+Eppler ext transition |  |  |  | L/D Max: | 100.686 | at alpha= | 4 | deg
Re: | 10000000 |  |  | Cd Min: | 0.0048 | at alpha= | -0.5 | deg
Mach: | 0.25 |  |  | Cl=0 at alpha= | -1.5794 | deg
|  |  |  | @ Cl=0.1, Cd= | 0.0048171
|  |  |  | @ Cl=0.4, Cd= | 0.0049711
|  |  |  | @ Cl=0.6, Cd= | 0.0061047
alpha (deg) | Cl | Cd | Cm | Cl/Cd
-18 | -0.637 | 0.14004 | -0.008 | -4.55
-17.5 | -0.683 | 0.13003 | -0.008 | -5.251
-17 | -0.726 | 0.12045 | -0.009 | -6.026
-16.5 | -0.763 | 0.11327 | -0.01 | -6.737
-16 | -0.801 | 0.10186 | -0.011 | -7.867
-15.5 | -0.844 | 0.08418 | -0.012 | -10.031
-15 | -0.94 | 0.03921 | -0.016 | -23.973
-14.5 | -0.98 | 0.02936 | -0.017 | -33.368
-14 | -1.004 | 0.02475 | -0.018 | -40.549
-13.5 | -1.021 | 0.02106 | -0.019 | -48.455
-13 | -1.027 | 0.01881 | -0.019 | -54.635
-12.5 | -1.026 | 0.01715 | -0.02 | -59.844
-12 | -1.019 | 0.0157 | -0.021 | -64.915
-11.5 | -1.007 | 0.0143 | -0.022 | -70.46
-11 | -0.99 | 0.01304 | -0.023 | -75.888
-10.5 | -0.965 | 0.01214 | -0.023 | -79.525
-10 | -0.937 | 0.0112 | -0.024 | -83.629
-9.5 | -0.9 | 0.01066 | -0.025 | -84.411
-9 | -0.859 | 0.01006 | -0.026 | -85.439
-8.5 | -0.819 | 0.00958 | -0.027 | -85.499
-8 | -0.768 | 0.00917 | -0.028 | -83.738
-7.5 | -0.715 | 0.00873 | -0.028 | -81.944
-7 | -0.661 | 0.00842 | -0.029 | -78.494
-6.5 | -0.604 | 0.00813 | -0.03 | -74.335
-6 | -0.546 | 0.00787 | -0.03 | -69.411
-5.5 | -0.487 | 0.00763 | -0.031 | -63.831
-5 | -0.427 | 0.00739 | -0.032 | -57.806
-4.5 | -0.366 | 0.00719 | -0.033 | -50.931
-4 | -0.304 | 0.00704 | -0.033 | -43.224
-3.5 | -0.242 | 0.0064 | -0.034 | -37.822
-3 | -0.179 | 0.00587 | -0.035 | -30.543
-2.5 | -0.116 | 0.00546 | -0.036 | -21.333
-2 | -0.053 | 0.00524 | -0.036 | -10.197
-1.5 | 0.01 | 0.00485 | -0.037 | 2.024
-1 | 0.073 | 0.00483 | -0.038 | 15.151
-0.5 | 0.136 | 0.0048 | -0.039 | 28.416
0 | 0.2 | 0.00483 | -0.039 | 41.393
0.5 | 0.263 | 0.00485 | -0.04 | 54.229
1 | 0.326 | 0.00491 | -0.041 | 66.52
1.5 | 0.39 | 0.00496 | -0.041 | 78.602
2 | 0.453 | 0.00503 | -0.042 | 90.039
2.5 | 0.516 | 0.0056 | -0.043 | 92.141
3 | 0.577 | 0.00596 | -0.044 | 96.756
3.5 | 0.639 | 0.00635 | -0.044 | 100.548
4 | 0.7 | 0.00695 | -0.045 | 100.686
4.5 | 0.761 | 0.00775 | -0.046 | 98.15
5 | 0.82 | 0.00828 | -0.046 | 99.038
5.5 | 0.879 | 0.00922 | -0.047 | 95.317
6 | 0.931 | 0.00949 | -0.047 | 98.05
6.5 | 0.984 | 0.00991 | -0.048 | 99.384
7 | 1.036 | 0.01034 | -0.049 | 100.24
7.5 | 1.084 | 0.0108 | -0.049 | 100.438
8 | 1.13 | 0.01131 | -0.05 | 99.901
8.5 | 1.171 | 0.01185 | -0.05 | 98.82
9 | 1.209 | 0.01243 | -0.051 | 97.243
9.5 | 1.243 | 0.01308 | -0.051 | 94.977
10 | 1.271 | 0.01381 | -0.052 | 92.068
10.5 | 1.295 | 0.01462 | -0.052 | 88.541
11 | 1.312 | 0.01548 | -0.053 | 84.772
11.5 | 1.324 | 0.0165 | -0.053 | 80.267
12 | 1.329 | 0.01785 | -0.054 | 74.44
12.5 | 1.328 | 0.019 | -0.054 | 69.881
13 | 1.319 | 0.02046 | -0.055 | 64.505
13.5 | 1.296 | 0.02237 | -0.055 | 57.945
14 | 1.264 | 0.02437 | -0.055 | 51.884
14.5 | 1.225 | 0.02653 | -0.055 | 46.159
15 | 1.174 | 0.03038 | -0.055 | 38.632
15.5 | 1.119 | 0.03377 | -0.055 | 33.126
16 | 1.052 | 0.03982 | -0.055 | 26.426
16.5 | 0.967 | 0.05421 | -0.053 | 17.843
17 | 0.846 | 0.09751 | -0.045 | 8.673

## 110. Re 10M Mach 0.25 (2)
BIGFOIL.COM POLAR EXPORT
NACA64-216 a=0.8
NACA64-216 a=0.8 |  |  |  | Cl Max: | 1.7095 | at alpha= | 20 | deg
XFOIL ncrit=9 |  |  |  | L/D Max: | 114.852 | at alpha= | 8.5 | deg
Re: | 10000000 |  |  | Cd Min: | 0.07017 | at alpha= | 20 | deg
Mach: | 0.25 |  |  | Cl=0 at alpha= | -1.5778 | deg
|  |  |  | @ Cl=0.1, Cd= | 0.0040504
|  |  |  | @ Cl=0.4, Cd= | 0.0042058
|  |  |  | @ Cl=0.6, Cd= | 0.0059237
alpha (deg) | Cl | Cd | Cm | Cl/Cd
-20 | -1.4806 | 0.06421 | -0.0641 | -23.0587
-19.5 | -1.4996 | 0.05579 | -0.0673 | -26.8794
-19 | -1.5062 | 0.0491 | -0.0691 | -30.6762
-18.5 | -1.5102 | 0.04305 | -0.0702 | -35.0801
-18 | -1.5142 | 0.03732 | -0.0706 | -40.5734
-17.5 | -1.5045 | 0.03309 | -0.0703 | -45.4669
-17 | -1.4917 | 0.02935 | -0.0694 | -50.8245
-16.5 | -1.4755 | 0.02608 | -0.068 | -56.5759
-15.5 | -1.4248 | 0.02103 | -0.0654 | -67.7508
-15 | -1.4011 | 0.01901 | -0.0626 | -73.7033
-14.5 | -1.3755 | 0.01722 | -0.0595 | -79.878
-14 | -1.3489 | 0.01568 | -0.0561 | -86.0268
-13.5 | -1.3243 | 0.01438 | -0.0519 | -92.0932
-13 | -1.3057 | 0.01344 | -0.0455 | -97.1503
-12.5 | -1.2672 | 0.01261 | -0.042 | -100.4917
-12 | -1.221 | 0.01187 | -0.0397 | -102.8644
-11.5 | -1.1707 | 0.01124 | -0.0379 | -104.1548
-11 | -1.1175 | 0.01069 | -0.0366 | -104.537
-10.5 | -1.0624 | 0.01021 | -0.0357 | -104.0548
-10 | -1.0062 | 0.00977 | -0.0349 | -102.9887
-9.5 | -0.9499 | 0.00928 | -0.0343 | -102.3599
-9 | -0.8922 | 0.00887 | -0.0339 | -100.5862
-8.5 | -0.8335 | 0.00854 | -0.0337 | -97.5995
-8 | -0.7745 | 0.00822 | -0.0337 | -94.2214
-7.5 | -0.7153 | 0.00788 | -0.0337 | -90.7741
-7 | -0.6553 | 0.00761 | -0.0339 | -86.1104
-6.5 | -0.5951 | 0.00738 | -0.0342 | -80.6369
-6 | -0.5349 | 0.00711 | -0.0345 | -75.2321
-5.5 | -0.4741 | 0.00691 | -0.0349 | -68.6107
-5 | -0.4136 | 0.0067 | -0.0354 | -61.7313
-4.5 | -0.3527 | 0.00648 | -0.036 | -54.429
-4 | -0.292 | 0.00626 | -0.0365 | -46.6454
-3.5 | -0.2317 | 0.00594 | -0.0371 | -39.0067
-2.5 | -0.1106 | 0.00533 | -0.0385 | -20.7505
-2 | -0.0505 | 0.00493 | -0.0393 | -10.2434
-1.5 | 0.0093 | 0.00437 | -0.0401 | 2.1281
-1 | 0.0701 | 0.00406 | -0.0409 | 17.266
-0.5 | 0.1324 | 0.00404 | -0.0418 | 32.7723
0 | 0.1944 | 0.00402 | -0.0427 | 48.3582
0.5 | 0.2564 | 0.00406 | -0.0436 | 63.1527
1 | 0.3185 | 0.00407 | -0.0445 | 78.2555
1.5 | 0.38 | 0.00418 | -0.0453 | 90.9091
2 | 0.4419 | 0.00426 | -0.0461 | 103.7324
3 | 0.5548 | 0.00552 | -0.0463 | 100.5072
3.5 | 0.6119 | 0.00603 | -0.0464 | 101.476
4 | 0.6681 | 0.00656 | -0.0463 | 101.8445
4.5 | 0.7247 | 0.00702 | -0.0462 | 103.2336
5 | 0.7808 | 0.00747 | -0.046 | 104.5248
5.5 | 0.8362 | 0.00793 | -0.0456 | 105.4477
6 | 0.8928 | 0.00827 | -0.0453 | 107.9565
6.5 | 0.949 | 0.00861 | -0.045 | 110.2207
7 | 1.0043 | 0.00898 | -0.0444 | 111.8374
7.5 | 1.0593 | 0.00931 | -0.0438 | 113.7809
8 | 1.1123 | 0.00973 | -0.0427 | 114.3165
8.5 | 1.1646 | 0.01014 | -0.0415 | 114.8521
9 | 1.2142 | 0.0106 | -0.0398 | 114.5472
9.5 | 1.2601 | 0.01113 | -0.0375 | 113.2165
10 | 1.2965 | 0.01161 | -0.0333 | 111.671
10.5 | 1.3268 | 0.0123 | -0.0284 | 107.8699
11 | 1.3577 | 0.01318 | -0.0241 | 103.0121
11.5 | 1.3898 | 0.01417 | -0.0202 | 98.0805
12 | 1.4225 | 0.01525 | -0.0167 | 93.2787
12.5 | 1.4534 | 0.01651 | -0.0133 | 88.0315
13 | 1.4824 | 0.018 | -0.0099 | 82.3556
13.5 | 1.5091 | 0.01973 | -0.0066 | 76.4876
14 | 1.5333 | 0.02164 | -0.0033 | 70.8549
14.5 | 1.5604 | 0.02347 | -0.0006 | 66.4849
15 | 1.5844 | 0.02586 | 0.0019 | 61.2684
15.5 | 1.6082 | 0.02845 | 0.004 | 56.5272
16 | 1.6277 | 0.03151 | 0.0061 | 51.6566
16.5 | 1.646 | 0.03485 | 0.0078 | 47.231
17 | 1.6609 | 0.03867 | 0.0091 | 42.9506
17.5 | 1.672 | 0.04303 | 0.0102 | 38.8566
18 | 1.6842 | 0.04753 | 0.0107 | 35.4345
18.5 | 1.6973 | 0.05216 | 0.0109 | 32.5403
19 | 1.7054 | 0.05746 | 0.0107 | 29.6798
19.5 | 1.7088 | 0.06356 | 0.0098 | 26.8848
20 | 1.7095 | 0.07017 | 0.0084 | 24.3623

## 111. Re 10M Mach 0.50 (1)
BIGFOIL.COM POLAR EXPORT
NACA64-216 a=0.8
NACA64-216 a=0.8 |  |  |  | Cl Max: | 1.208 | at alpha= | 20 | deg
JavaFoil+Calcfoil stall+Eppler ext transition |  |  |  | L/D Max: | 103.752 | at alpha= | 4 | deg
Re: | 10000000 |  |  | Cd Min: | 0.00496 | at alpha= | 0 | deg
Mach: | 0.5 |  |  | Cl=0 at alpha= | -1.5775 | deg
|  |  |  | @ Cl=0.1, Cd= | 0.0049751
|  |  |  | @ Cl=0.4, Cd= | 0.0051044
|  |  |  | @ Cl=0.6, Cd= | 0.0061419
alpha (deg) | Cl | Cd | Cm | Cl/Cd
-20 | -1.032 | 0.15501 | -0.008 | -6.659
-19.5 | -1.015 | 0.13896 | -0.009 | -7.303
-19 | -0.992 | 0.12758 | -0.01 | -7.772
-18.5 | -0.957 | 0.12745 | -0.01 | -7.505
-18 | -0.921 | 0.13007 | -0.009 | -7.082
-17.5 | -0.89 | 0.12669 | -0.009 | -7.029
-17 | -0.872 | 0.1203 | -0.011 | -7.247
-16.5 | -0.842 | 0.11485 | -0.011 | -7.331
-16 | -0.809 | 0.11384 | -0.011 | -7.109
-15.5 | -0.78 | 0.10805 | -0.011 | -7.222
-15 | -0.756 | 0.10692 | -0.012 | -7.073
-14.5 | -0.729 | 0.09867 | -0.012 | -7.393
-14 | -0.7 | 0.09448 | -0.012 | -7.405
-13.5 | -0.679 | 0.08178 | -0.014 | -8.307
-13 | -0.722 | 0.03419 | -0.02 | -21.102
-12.5 | -0.613 | 0.08766 | -0.013 | -6.995
-12 | -0.588 | 0.07928 | -0.014 | -7.413
-11.5 | -0.61 | 0.04001 | -0.021 | -15.251
-11 | -0.616 | 0.02154 | -0.024 | -28.581
-10.5 | -0.589 | 0.01842 | -0.025 | -31.997
-10 | -0.473 | 0.06721 | -0.014 | -7.039
-9.5 | -0.498 | 0.02777 | -0.025 | -17.94
-9 | -0.678 | 0.01626 | -0.028 | -41.683
-8.5 | -0.761 | 0.01325 | -0.029 | -57.443
-8 | -0.763 | 0.01203 | -0.03 | -63.367
-7.5 | -0.738 | 0.01103 | -0.031 | -66.883
-7 | -0.699 | 0.01022 | -0.032 | -68.425
-6.5 | -0.652 | 0.00955 | -0.033 | -68.199
-6 | -0.599 | 0.009 | -0.034 | -66.585
-5.5 | -0.538 | 0.00849 | -0.035 | -63.323
-5 | -0.473 | 0.00818 | -0.036 | -57.861
-4.5 | -0.407 | 0.00783 | -0.037 | -51.953
-4 | -0.339 | 0.00754 | -0.037 | -44.931
-3.5 | -0.27 | 0.00694 | -0.038 | -38.899
-3 | -0.2 | 0.00631 | -0.039 | -31.725
-2.5 | -0.13 | 0.00574 | -0.04 | -22.668
-2 | -0.06 | 0.00544 | -0.041 | -10.965
-1.5 | 0.011 | 0.00497 | -0.041 | 2.205
-1 | 0.082 | 0.00497 | -0.042 | 16.438
-0.5 | 0.153 | 0.00499 | -0.043 | 30.566
0 | 0.223 | 0.00496 | -0.044 | 45.04
0.5 | 0.294 | 0.00499 | -0.045 | 58.906
1 | 0.365 | 0.00506 | -0.045 | 72.07
1.5 | 0.436 | 0.00515 | -0.046 | 84.486
2 | 0.506 | 0.00523 | -0.047 | 96.851
2.5 | 0.577 | 0.00596 | -0.048 | 96.83
3 | 0.644 | 0.00649 | -0.049 | 99.266
3.5 | 0.713 | 0.00717 | -0.049 | 99.375
4 | 0.777 | 0.00749 | -0.05 | 103.752
4.5 | 0.838 | 0.00901 | -0.051 | 93.019
5 | 0.899 | 0.01016 | -0.051 | 88.416
5.5 | 0.957 | 0.01072 | -0.052 | 89.31
6 | 1.013 | 0.01135 | -0.052 | 89.267
6.5 | 1.064 | 0.01204 | -0.053 | 88.353
7 | 1.108 | 0.01283 | -0.054 | 86.361
7.5 | 1.138 | 0.01372 | -0.054 | 82.955
8 | 1.149 | 0.0148 | -0.055 | 77.588
8.5 | 1.125 | 0.01606 | -0.055 | 70.037
9 | 0.993 | 0.01847 | -0.056 | 53.743
9.5 | 0.622 | 0.06218 | -0.033 | 10.007
10 | 0.769 | 0.02118 | -0.057 | 36.309
10.5 | 0.686 | 0.06534 | -0.038 | 10.494
11 | 0.832 | 0.02258 | -0.058 | 36.845
11.5 | 0.859 | 0.02513 | -0.058 | 34.187
12 | 0.873 | 0.0321 | -0.057 | 27.194
12.5 | 0.797 | 0.08239 | -0.04 | 9.674
13 | 0.939 | 0.03227 | -0.059 | 29.099
13.5 | 0.851 | 0.08891 | -0.041 | 9.572
14 | 0.949 | 0.05799 | -0.055 | 16.361
14.5 | 0.909 | 0.09987 | -0.043 | 9.103
15 | 0.924 | 0.10744 | -0.038 | 8.597
15.5 | 0.974 | 0.09933 | -0.047 | 9.803
16 | 1.017 | 0.09584 | -0.05 | 10.61
16.5 | 1.004 | 0.11932 | -0.04 | 8.415
17 | 1.045 | 0.11706 | -0.045 | 8.93
17.5 | 1.141 | 0.08141 | -0.057 | 14.021
18 | 1.153 | 0.09554 | -0.056 | 12.072
18.5 | 1.119 | 0.14302 | -0.045 | 7.827
19 | 1.145 | 0.15927 | -0.045 | 7.189
19.5 | 1.177 | 0.1605 | -0.047 | 7.334
20 | 1.208 | 0.16435 | -0.048 | 7.349

## 112. Re 10M Mach 0.50 (2)
BIGFOIL.COM POLAR EXPORT
NACA64-216 a=0.8
NACA64-216 a=0.8 |  |  |  | Cl Max: | 1.3316 | at alpha= | 11 | deg
XFOIL ncrit=9 |  |  |  | L/D Max: | 124.559 | at alpha= | 2.5 | deg
Re: | 10000000 |  |  | Cd Min: | 0.13517 | at alpha= | 16 | deg
Mach: | 0.5 |  |  | Cl=0 at alpha= | -1.5674 | deg
|  |  |  | @ Cl=0.1, Cd= | 0.0041815
|  |  |  | @ Cl=0.4, Cd= | 0.0042225
|  |  |  | @ Cl=0.6, Cd= | 0.0050337
alpha (deg) | Cl | Cd | Cm | Cl/Cd
-14 | -0.7605 | 0.09389 | -0.054 | -8.0999
-13.5 | -0.7805 | 0.08095 | -0.0628 | -9.6418
-13 | -0.7987 | 0.06909 | -0.0711 | -11.5603
-12.5 | -0.8265 | 0.05753 | -0.0787 | -14.3664
-12 | -0.8519 | 0.04778 | -0.0838 | -17.8296
-11.5 | -0.8843 | 0.03875 | -0.0869 | -22.8206
-11 | -0.9188 | 0.03094 | -0.0872 | -29.6962
-10.5 | -0.9467 | 0.02451 | -0.0847 | -38.6251
-10 | -0.9721 | 0.01903 | -0.0796 | -51.0825
-9.5 | -0.9815 | 0.01501 | -0.0728 | -65.3897
-9 | -0.9889 | 0.01244 | -0.0628 | -79.4936
-8.5 | -0.9544 | 0.01092 | -0.0557 | -87.3993
-8 | -0.8961 | 0.00994 | -0.0515 | -90.1509
-7.5 | -0.8298 | 0.00926 | -0.0486 | -89.6112
-7 | -0.7604 | 0.00875 | -0.0466 | -86.9029
-6.5 | -0.6909 | 0.00826 | -0.045 | -83.6441
-6 | -0.6197 | 0.00789 | -0.044 | -78.5425
-5.5 | -0.5486 | 0.00755 | -0.0433 | -72.6623
-5 | -0.4775 | 0.00725 | -0.0429 | -65.8621
-4.5 | -0.4065 | 0.00697 | -0.0428 | -58.3214
-4 | -0.3356 | 0.00673 | -0.0429 | -49.8663
-3.5 | -0.2652 | 0.00644 | -0.0431 | -41.1801
-3 | -0.1961 | 0.00606 | -0.0434 | -32.3597
-2.5 | -0.1267 | 0.00565 | -0.0439 | -22.4248
-2 | -0.0584 | 0.00515 | -0.0445 | -11.3398
-1.5 | 0.0091 | 0.00443 | -0.0452 | 2.0542
-1 | 0.0796 | 0.00419 | -0.0461 | 18.9976
-0.5 | 0.1514 | 0.00416 | -0.0472 | 36.3942
0 | 0.2233 | 0.00413 | -0.0482 | 54.0678
0.5 | 0.2949 | 0.00415 | -0.0492 | 71.0602
1 | 0.3667 | 0.00419 | -0.0501 | 87.5179
1.5 | 0.4384 | 0.00426 | -0.051 | 102.9108
2 | 0.5098 | 0.00439 | -0.0518 | 116.1276
2.5 | 0.5792 | 0.00465 | -0.0522 | 124.5591
3 | 0.6372 | 0.00572 | -0.051 | 111.3986
3.5 | 0.6975 | 0.00651 | -0.0498 | 107.1429
4 | 0.7574 | 0.00723 | -0.0483 | 104.758
4.5 | 0.8176 | 0.00785 | -0.0467 | 104.1529
5 | 0.8747 | 0.00853 | -0.0443 | 102.544
5.5 | 0.9348 | 0.009 | -0.0421 | 103.8667
6 | 0.9929 | 0.00949 | -0.0394 | 104.6259
6.5 | 1.041 | 0.00999 | -0.0347 | 104.2042
7 | 1.0793 | 0.01069 | -0.0285 | 100.9635
7.5 | 1.1198 | 0.01162 | -0.0231 | 96.3683
8 | 1.1626 | 0.01268 | -0.0181 | 91.6877
8.5 | 1.2027 | 0.01402 | -0.0131 | 85.7846
9 | 1.2409 | 0.01565 | -0.008 | 79.2907
9.5 | 1.2766 | 0.0176 | -0.003 | 72.5341
10 | 1.3062 | 0.02007 | 0.0022 | 65.0822
10.5 | 1.3257 | 0.02332 | 0.0074 | 56.8482
11 | 1.3316 | 0.02764 | 0.0126 | 48.1766
11.5 | 1.3225 | 0.03337 | 0.0169 | 39.6314
12 | 1.3026 | 0.04038 | 0.0197 | 32.2585
12.5 | 1.2728 | 0.04897 | 0.0206 | 25.9914
13 | 1.2412 | 0.05876 | 0.0192 | 21.1232
13.5 | 1.2097 | 0.06973 | 0.0155 | 17.3483
14 | 1.1801 | 0.08167 | 0.0099 | 14.4496
14.5 | 1.1513 | 0.09475 | 0.0025 | 12.1509
15 | 1.1255 | 0.10848 | -0.0062 | 10.3752
15.5 | 1.1045 | 0.12229 | -0.0154 | 9.0318
16 | 1.0851 | 0.13517 | -0.0233 | 8.0277

## 113. Re 12M Mach 0.00 (1)
BIGFOIL.COM POLAR EXPORT
NACA64-216 a=0.8
NACA64-216 a=0.8 |  |  |  | Cl Max: | 1.411 | at alpha= | 14 | deg
JavaFoil+Calcfoil stall+Eppler ext transition |  |  |  | L/D Max: | 107.061 | at alpha= | 8 | deg
Re: | 12000000 |  |  | Cd Min: | 0.00471 | at alpha= | -1 | deg
Mach: | 0 |  |  | Cl=0 at alpha= | -1.5738 | deg
|  |  |  | @ Cl=0.1, Cd= | 0.0047148
|  |  |  | @ Cl=0.4, Cd= | 0.0050361
|  |  |  | @ Cl=0.6, Cd= | 0.0062502
alpha (deg) | Cl | Cd | Cm | Cl/Cd
-20 | -0.943 | 0.11795 | -0.008 | -7.993
-19.5 | -0.976 | 0.09606 | -0.009 | -10.165
-19 | -1.022 | 0.06862 | -0.01 | -14.899
-18.5 | -1.047 | 0.05816 | -0.011 | -18.005
-18 | -1.074 | 0.04708 | -0.012 | -22.809
-17.5 | -1.083 | 0.0455 | -0.012 | -23.793
-17 | -1.107 | 0.03579 | -0.013 | -30.932
-16.5 | -1.119 | 0.03152 | -0.014 | -35.497
-16 | -1.131 | 0.02684 | -0.015 | -42.116
-15.5 | -1.135 | 0.02419 | -0.016 | -46.912
-15 | -1.137 | 0.02118 | -0.016 | -53.697
-14.5 | -1.134 | 0.01922 | -0.017 | -59.008
-14 | -1.127 | 0.01766 | -0.018 | -63.799
-13.5 | -1.115 | 0.01633 | -0.018 | -68.268
-13 | -1.101 | 0.01496 | -0.019 | -73.627
-12.5 | -1.084 | 0.01371 | -0.02 | -79.049
-12 | -1.062 | 0.01274 | -0.021 | -83.422
-11.5 | -1.037 | 0.01184 | -0.021 | -87.632
-11 | -1.008 | 0.01116 | -0.022 | -90.261
-10.5 | -0.975 | 0.0105 | -0.023 | -92.822
-10 | -0.938 | 0.01004 | -0.024 | -93.451
-9.5 | -0.9 | 0.00957 | -0.025 | -94.004
-9 | -0.852 | 0.00919 | -0.025 | -92.748
-8.5 | -0.802 | 0.0088 | -0.026 | -91.234
-8 | -0.751 | 0.00848 | -0.027 | -88.521
-7.5 | -0.698 | 0.00821 | -0.027 | -85.05
-7 | -0.643 | 0.00794 | -0.028 | -81.03
-6.5 | -0.588 | 0.00769 | -0.029 | -76.416
-6 | -0.531 | 0.00746 | -0.03 | -71.167
-5.5 | -0.473 | 0.00729 | -0.03 | -64.899
-5 | -0.414 | 0.00703 | -0.031 | -58.875
-4.5 | -0.355 | 0.00688 | -0.032 | -51.543
-4 | -0.295 | 0.00673 | -0.032 | -43.792
-3.5 | -0.234 | 0.00626 | -0.033 | -37.447
-3 | -0.174 | 0.00582 | -0.034 | -29.825
-2.5 | -0.113 | 0.00551 | -0.034 | -20.476
-2 | -0.052 | 0.00526 | -0.035 | -9.827
-1.5 | 0.009 | 0.00506 | -0.036 | 1.877
-1 | 0.071 | 0.00471 | -0.037 | 15.022
-0.5 | 0.132 | 0.00472 | -0.037 | 27.981
0 | 0.193 | 0.00471 | -0.038 | 41.026
0.5 | 0.255 | 0.00478 | -0.039 | 53.313
1 | 0.316 | 0.00479 | -0.039 | 65.892
1.5 | 0.377 | 0.00484 | -0.04 | 77.968
2 | 0.438 | 0.00536 | -0.041 | 81.812
2.5 | 0.5 | 0.00565 | -0.041 | 88.349
3 | 0.559 | 0.00597 | -0.042 | 93.651
3.5 | 0.619 | 0.00638 | -0.043 | 97.017
4 | 0.678 | 0.00685 | -0.043 | 98.992
4.5 | 0.737 | 0.00748 | -0.044 | 98.53
5 | 0.796 | 0.0078 | -0.045 | 102.045
5.5 | 0.853 | 0.00858 | -0.046 | 99.377
6 | 0.909 | 0.00897 | -0.046 | 101.364
6.5 | 0.965 | 0.00938 | -0.047 | 102.835
7 | 1.013 | 0.00955 | -0.047 | 106.136
7.5 | 1.062 | 0.00993 | -0.048 | 106.948
8 | 1.109 | 0.01036 | -0.048 | 107.061
8.5 | 1.153 | 0.01079 | -0.049 | 106.897
9 | 1.195 | 0.01125 | -0.049 | 106.207
9.5 | 1.233 | 0.01175 | -0.05 | 104.942
10 | 1.269 | 0.01234 | -0.05 | 102.851
10.5 | 1.301 | 0.0129 | -0.051 | 100.906
11 | 1.33 | 0.01353 | -0.051 | 98.319
11.5 | 1.355 | 0.01427 | -0.052 | 94.956
12 | 1.375 | 0.01513 | -0.052 | 90.902
12.5 | 1.393 | 0.01611 | -0.053 | 86.458
13 | 1.405 | 0.01708 | -0.053 | 82.308
13.5 | 1.41 | 0.01817 | -0.054 | 77.639
14 | 1.411 | 0.0193 | -0.054 | 73.107
14.5 | 1.407 | 0.0205 | -0.054 | 68.622
15 | 1.399 | 0.02184 | -0.055 | 64.038
15.5 | 1.385 | 0.02365 | -0.055 | 58.545
16 | 1.367 | 0.02567 | -0.055 | 53.263
16.5 | 1.346 | 0.02777 | -0.056 | 48.49
17 | 1.323 | 0.03014 | -0.056 | 43.879
17.5 | 1.293 | 0.03396 | -0.056 | 38.078
18 | 1.263 | 0.03733 | -0.056 | 33.845
18.5 | 1.232 | 0.04104 | -0.056 | 30.023
19 | 1.198 | 0.04548 | -0.056 | 26.349

## 114. Re 12M Mach 0.00 (2)
BIGFOIL.COM POLAR EXPORT
NACA64-216 a=0.8
NACA64-216 a=0.8 |  |  |  | Cl Max: | 1.7827 | at alpha= | 20 | deg
XFOIL ncrit=9 |  |  |  | L/D Max: | 121.909 | at alpha= | 9 | deg
Re: | 12000000 |  |  | Cd Min: | 0.04492 | at alpha= | 20 | deg
Mach: | 0 |  |  | Cl=0 at alpha= | -1.5876 | deg
|  |  |  | @ Cl=0.1, Cd= | 0.0039746
|  |  |  | @ Cl=0.4, Cd= | 0.0041531
|  |  |  | @ Cl=0.6, Cd= | 0.0060245
alpha (deg) | Cl | Cd | Cm | Cl/Cd
-20 | -1.6295 | 0.03358 | -0.0565 | -48.5259
-19.5 | -1.6182 | 0.03025 | -0.0562 | -53.4942
-19 | -1.6039 | 0.02732 | -0.0555 | -58.7079
-18.5 | -1.5867 | 0.02473 | -0.0546 | -64.1609
-18 | -1.5701 | 0.02225 | -0.0533 | -70.5663
-17.5 | -1.5495 | 0.02019 | -0.0518 | -76.7459
-17 | -1.5228 | 0.01846 | -0.0508 | -82.4919
-16.5 | -1.5015 | 0.01696 | -0.0482 | -88.5318
-16 | -1.478 | 0.01566 | -0.0455 | -94.3806
-15.5 | -1.4554 | 0.01455 | -0.0421 | -100.0275
-15 | -1.4374 | 0.0137 | -0.0371 | -104.9197
-14.5 | -1.4058 | 0.01308 | -0.0338 | -107.4771
-14 | -1.3637 | 0.01252 | -0.0323 | -108.9217
-13.5 | -1.3201 | 0.01191 | -0.031 | -110.8396
-13 | -1.2741 | 0.01135 | -0.03 | -112.2555
-12.5 | -1.2262 | 0.01081 | -0.0293 | -113.432
-12 | -1.176 | 0.01036 | -0.0289 | -113.5135
-11.5 | -1.1243 | 0.00996 | -0.0288 | -112.8815
-11 | -1.0716 | 0.00959 | -0.0287 | -111.7414
-10.5 | -1.0183 | 0.00922 | -0.0287 | -110.4447
-10 | -0.9647 | 0.00883 | -0.0288 | -109.2525
-9.5 | -0.9101 | 0.00849 | -0.029 | -107.1967
-9 | -0.8547 | 0.00821 | -0.0293 | -104.1048
-8.5 | -0.7986 | 0.00795 | -0.0297 | -100.4528
-8 | -0.7426 | 0.00766 | -0.0301 | -96.9452
-7.5 | -0.6859 | 0.0074 | -0.0306 | -92.6892
-7 | -0.6287 | 0.00719 | -0.0311 | -87.4409
-6.5 | -0.5713 | 0.00696 | -0.0317 | -82.0833
-6 | -0.5137 | 0.00676 | -0.0323 | -75.9911
-5.5 | -0.4557 | 0.00657 | -0.0329 | -69.3607
-5 | -0.3976 | 0.00639 | -0.0336 | -62.2222
-4.5 | -0.3393 | 0.00621 | -0.0343 | -54.6377
-4 | -0.2811 | 0.00599 | -0.0349 | -46.9282
-3.5 | -0.223 | 0.00573 | -0.0356 | -38.918
-3 | -0.1646 | 0.00549 | -0.0364 | -29.9818
-2.5 | -0.1062 | 0.00522 | -0.0371 | -20.3448
-2 | -0.048 | 0.00488 | -0.0379 | -9.8361
-1.5 | 0.0102 | 0.0045 | -0.0387 | 2.2667
-1 | 0.0678 | 0.00398 | -0.0395 | 17.0352
-0.5 | 0.1274 | 0.00397 | -0.0404 | 32.0907
0 | 0.187 | 0.00393 | -0.0413 | 47.5827
0.5 | 0.2466 | 0.00393 | -0.0421 | 62.7481
1 | 0.3061 | 0.00399 | -0.043 | 76.7168
1.5 | 0.3652 | 0.0041 | -0.0438 | 89.0732
2 | 0.4242 | 0.00419 | -0.0446 | 101.2411
2.5 | 0.4782 | 0.00492 | -0.0447 | 97.1951
3 | 0.5327 | 0.0055 | -0.0449 | 96.8545
3.5 | 0.5883 | 0.00594 | -0.0452 | 99.0404
4 | 0.6437 | 0.00634 | -0.0454 | 101.53
4.5 | 0.6991 | 0.00672 | -0.0457 | 104.0327
5 | 0.7539 | 0.00709 | -0.0458 | 106.3329
5.5 | 0.8082 | 0.00749 | -0.0458 | 107.9039
6 | 0.863 | 0.0078 | -0.046 | 110.641
6.5 | 0.9176 | 0.0081 | -0.046 | 113.284
7 | 0.9718 | 0.00838 | -0.0461 | 115.9666
7.5 | 1.0255 | 0.00868 | -0.046 | 118.1452
8 | 1.0783 | 0.009 | -0.0459 | 119.8111
8.5 | 1.13 | 0.00935 | -0.0455 | 120.8556
9 | 1.1813 | 0.00969 | -0.0451 | 121.9092
9.5 | 1.2304 | 0.01011 | -0.0443 | 121.7013
10 | 1.2784 | 0.01052 | -0.0434 | 121.5209
10.5 | 1.3252 | 0.01093 | -0.0422 | 121.2443
11 | 1.3684 | 0.01142 | -0.0405 | 119.8249
11.5 | 1.4018 | 0.01194 | -0.037 | 117.4037
12 | 1.4292 | 0.01254 | -0.0325 | 113.9713
12.5 | 1.4598 | 0.01323 | -0.0291 | 110.3401
13 | 1.4892 | 0.01407 | -0.0257 | 105.8422
13.5 | 1.5186 | 0.01502 | -0.0227 | 101.1052
14 | 1.5449 | 0.01619 | -0.0195 | 95.4231
14.5 | 1.5707 | 0.01743 | -0.0166 | 90.1147
15.5 | 1.6223 | 0.02015 | -0.0115 | 80.5112
16 | 1.6468 | 0.0219 | -0.0093 | 75.1963
16.5 | 1.6693 | 0.02387 | -0.0073 | 69.933
17 | 1.6912 | 0.02599 | -0.0055 | 65.0712
17.5 | 1.7086 | 0.02859 | -0.0038 | 59.7622
18 | 1.7239 | 0.03151 | -0.0023 | 54.7096
18.5 | 1.7423 | 0.03433 | -0.0013 | 50.7515
19 | 1.7552 | 0.03777 | -0.0003 | 46.4707
19.5 | 1.7693 | 0.04126 | 0.0002 | 42.8817
20 | 1.7827 | 0.04492 | 0.0005 | 39.6861

## 115. Re 12M Mach 0.10 (1)
BIGFOIL.COM POLAR EXPORT
NACA64-216 a=0.8
NACA64-216 a=0.8 |  |  |  | Cl Max: | 1.399 | at alpha= | 13.5 | deg
JavaFoil+Calcfoil stall+Eppler ext transition |  |  |  | L/D Max: | 106.55 | at alpha= | 8 | deg
Re: | 12000000 |  |  | Cd Min: | 0.00471 | at alpha= | -0.5 | deg
Mach: | 0.1 |  |  | Cl=0 at alpha= | -1.5807 | deg
|  |  |  | @ Cl=0.1, Cd= | 0.0047206
|  |  |  | @ Cl=0.4, Cd= | 0.0050163
|  |  |  | @ Cl=0.6, Cd= | 0.0062749
alpha (deg) | Cl | Cd | Cm | Cl/Cd
-20 | -0.889 | 0.12542 | -0.008 | -7.087
-19.5 | -0.906 | 0.12176 | -0.008 | -7.441
-19 | -0.942 | 0.09876 | -0.009 | -9.541
-18.5 | -0.992 | 0.06917 | -0.011 | -14.343
-18 | -1.031 | 0.05159 | -0.012 | -19.976
-17.5 | -1.039 | 0.05208 | -0.012 | -19.948
-17 | -1.062 | 0.04364 | -0.013 | -24.331
-16.5 | -1.084 | 0.03555 | -0.014 | -30.501
-16 | -1.102 | 0.02952 | -0.015 | -37.323
-15.5 | -1.113 | 0.02537 | -0.016 | -43.849
-15 | -1.119 | 0.02201 | -0.016 | -50.84
-14.5 | -1.118 | 0.02012 | -0.017 | -55.577
-14 | -1.114 | 0.01823 | -0.018 | -61.118
-13.5 | -1.106 | 0.01678 | -0.018 | -65.882
-13 | -1.094 | 0.01537 | -0.019 | -71.149
-12.5 | -1.078 | 0.01404 | -0.02 | -76.792
-12 | -1.059 | 0.013 | -0.021 | -81.424
-11.5 | -1.034 | 0.01216 | -0.022 | -85.035
-11 | -1.007 | 0.01135 | -0.022 | -88.711
-10.5 | -0.974 | 0.01072 | -0.023 | -90.917
-10 | -0.939 | 0.01017 | -0.024 | -92.335
-9.5 | -0.902 | 0.00962 | -0.025 | -93.727
-9 | -0.855 | 0.00921 | -0.025 | -92.775
-8.5 | -0.805 | 0.00889 | -0.026 | -90.525
-8 | -0.754 | 0.0085 | -0.027 | -88.688
-7.5 | -0.701 | 0.00822 | -0.028 | -85.276
-7 | -0.646 | 0.00795 | -0.028 | -81.292
-6.5 | -0.59 | 0.00769 | -0.029 | -76.712
-6 | -0.533 | 0.00753 | -0.03 | -70.828
-5.5 | -0.475 | 0.00729 | -0.03 | -65.153
-5 | -0.416 | 0.00709 | -0.031 | -58.681
-4.5 | -0.356 | 0.00694 | -0.032 | -51.356
-4 | -0.296 | 0.00673 | -0.033 | -44.014
-3.5 | -0.236 | 0.00626 | -0.033 | -37.645
-3 | -0.175 | 0.00588 | -0.034 | -29.708
-2.5 | -0.113 | 0.00551 | -0.035 | -20.575
-2 | -0.052 | 0.00526 | -0.035 | -9.879
-1.5 | 0.01 | 0.00506 | -0.036 | 1.887
-1 | 0.071 | 0.00473 | -0.037 | 15.044
-0.5 | 0.133 | 0.00471 | -0.037 | 28.187
0 | 0.194 | 0.00476 | -0.038 | 40.842
0.5 | 0.256 | 0.00477 | -0.039 | 53.646
1 | 0.318 | 0.00479 | -0.04 | 66.359
1.5 | 0.379 | 0.00483 | -0.04 | 78.46
2 | 0.441 | 0.00538 | -0.041 | 81.958
2.5 | 0.502 | 0.00566 | -0.042 | 88.772
3 | 0.561 | 0.006 | -0.042 | 93.574
3.5 | 0.622 | 0.00643 | -0.043 | 96.741
4 | 0.682 | 0.00687 | -0.044 | 99.238
4.5 | 0.741 | 0.00748 | -0.044 | 99.014
5 | 0.799 | 0.00788 | -0.045 | 101.433
5.5 | 0.857 | 0.00867 | -0.046 | 98.79
6 | 0.914 | 0.009 | -0.046 | 101.508
6.5 | 0.969 | 0.00943 | -0.047 | 102.75
7 | 1.017 | 0.00963 | -0.047 | 105.65
7.5 | 1.066 | 0.01001 | -0.048 | 106.477
8 | 1.112 | 0.01044 | -0.049 | 106.55
8.5 | 1.157 | 0.01089 | -0.049 | 106.247
9 | 1.198 | 0.01136 | -0.05 | 105.431
9.5 | 1.236 | 0.01189 | -0.05 | 103.959
10 | 1.27 | 0.01248 | -0.051 | 101.76
10.5 | 1.301 | 0.01309 | -0.051 | 99.414
11 | 1.329 | 0.01373 | -0.052 | 96.808
11.5 | 1.352 | 0.01458 | -0.052 | 92.767
12 | 1.371 | 0.01554 | -0.053 | 88.221
12.5 | 1.386 | 0.01647 | -0.053 | 84.174
13 | 1.397 | 0.01742 | -0.053 | 80.198
13.5 | 1.399 | 0.01856 | -0.054 | 75.398
14 | 1.396 | 0.01975 | -0.054 | 70.704
14.5 | 1.387 | 0.02133 | -0.055 | 65.046
15 | 1.376 | 0.02243 | -0.055 | 61.345
15.5 | 1.358 | 0.02444 | -0.055 | 55.547
16 | 1.336 | 0.02663 | -0.056 | 50.151
16.5 | 1.31 | 0.02894 | -0.056 | 45.269
17 | 1.279 | 0.03264 | -0.056 | 39.179
17.5 | 1.246 | 0.03596 | -0.056 | 34.662
18 | 1.212 | 0.03968 | -0.056 | 30.543
18.5 | 1.175 | 0.04426 | -0.056 | 26.537

## 116. Re 12M Mach 0.10 (2)
BIGFOIL.COM POLAR EXPORT
NACA64-216 a=0.8
NACA64-216 a=0.8 |  |  |  | Cl Max: | 1.7793 | at alpha= | 20 | deg
XFOIL ncrit=9 |  |  |  | L/D Max: | 121.586 | at alpha= | 9 | deg
Re: | 12000000 |  |  | Cd Min: | 0.04774 | at alpha= | 20 | deg
Mach: | 0.1 |  |  | Cl=0 at alpha= | -1.588 | deg
|  |  |  | @ Cl=0.1, Cd= | 0.00398
|  |  |  | @ Cl=0.4, Cd= | 0.0041492
|  |  |  | @ Cl=0.6, Cd= | 0.0060197
alpha (deg) | Cl | Cd | Cm | Cl/Cd
-20 | -1.6201 | 0.03663 | -0.0591 | -44.2288
-19.5 | -1.6104 | 0.03286 | -0.059 | -49.0079
-19 | -1.5977 | 0.02956 | -0.0586 | -54.0494
-18.5 | -1.5821 | 0.02668 | -0.0578 | -59.2991
-18 | -1.5674 | 0.02386 | -0.0565 | -65.6915
-17.5 | -1.5478 | 0.02156 | -0.0551 | -71.7904
-17 | -1.5203 | 0.01953 | -0.0546 | -77.8443
-16.5 | -1.5009 | 0.01787 | -0.0518 | -83.9899
-16 | -1.4772 | 0.01641 | -0.0491 | -90.0183
-15.5 | -1.4537 | 0.01513 | -0.046 | -96.0806
-15 | -1.4319 | 0.0141 | -0.042 | -101.5532
-14.5 | -1.4122 | 0.01337 | -0.0366 | -105.6245
-14 | -1.3717 | 0.01276 | -0.0346 | -107.5
-13.5 | -1.3277 | 0.01219 | -0.0331 | -108.9171
-13 | -1.2823 | 0.01158 | -0.0318 | -110.734
-12.5 | -1.2347 | 0.011 | -0.0309 | -112.2455
-12 | -1.1847 | 0.0105 | -0.0303 | -112.8286
-11.5 | -1.1328 | 0.01008 | -0.0299 | -112.381
-11 | -1.0797 | 0.00969 | -0.0297 | -111.4241
-10.5 | -1.0257 | 0.00933 | -0.0297 | -109.9357
-10 | -0.9717 | 0.00892 | -0.0296 | -108.935
-9.5 | -0.9168 | 0.00856 | -0.0297 | -107.1028
-9 | -0.8609 | 0.00827 | -0.0299 | -104.0992
-8.5 | -0.8044 | 0.008 | -0.0302 | -100.55
-8 | -0.7478 | 0.00771 | -0.0306 | -96.9909
-7.5 | -0.6907 | 0.00744 | -0.031 | -92.836
-7 | -0.633 | 0.00722 | -0.0315 | -87.6731
-6.5 | -0.5752 | 0.00699 | -0.032 | -82.289
-6 | -0.5172 | 0.00679 | -0.0326 | -76.1708
-5.5 | -0.4587 | 0.0066 | -0.0332 | -69.5
-5 | -0.4002 | 0.00641 | -0.0338 | -62.4337
-4.5 | -0.3415 | 0.00622 | -0.0345 | -54.9035
-4 | -0.2828 | 0.006 | -0.0352 | -47.1333
-3.5 | -0.2243 | 0.00575 | -0.0359 | -39.0087
-3 | -0.1656 | 0.0055 | -0.0366 | -30.1091
-2.5 | -0.1068 | 0.00524 | -0.0373 | -20.3817
-2 | -0.0482 | 0.00489 | -0.0381 | -9.8569
-1.5 | 0.0103 | 0.0045 | -0.0389 | 2.2889
-1 | 0.0682 | 0.00398 | -0.0397 | 17.1357
-0.5 | 0.1282 | 0.00398 | -0.0406 | 32.2111
0 | 0.1881 | 0.00393 | -0.0415 | 47.8626
0.5 | 0.2482 | 0.00394 | -0.0424 | 62.9949
1 | 0.308 | 0.00399 | -0.0432 | 77.193
1.5 | 0.3675 | 0.0041 | -0.044 | 89.6341
2 | 0.4269 | 0.00419 | -0.0448 | 101.8854
2.5 | 0.4812 | 0.00491 | -0.045 | 98.0041
3 | 0.536 | 0.00551 | -0.0451 | 97.2777
3.5 | 0.5919 | 0.00596 | -0.0454 | 99.3121
4 | 0.6475 | 0.00637 | -0.0456 | 101.6484
4.5 | 0.7031 | 0.00675 | -0.0458 | 104.163
5 | 0.7583 | 0.00713 | -0.0459 | 106.3534
5.5 | 0.8129 | 0.00753 | -0.0459 | 107.9548
6 | 0.8681 | 0.00783 | -0.046 | 110.8685
6.5 | 0.923 | 0.00814 | -0.046 | 113.3907
7 | 0.9775 | 0.00844 | -0.046 | 115.8175
7.5 | 1.0316 | 0.00873 | -0.0458 | 118.1672
8 | 1.0845 | 0.00907 | -0.0456 | 119.57
8.5 | 1.1366 | 0.00942 | -0.0451 | 120.6582
9 | 1.1879 | 0.00977 | -0.0446 | 121.5865
9.5 | 1.2369 | 0.01021 | -0.0436 | 121.1459
10 | 1.2851 | 0.01062 | -0.0425 | 121.0075
10.5 | 1.3313 | 0.01106 | -0.0411 | 120.3707
11 | 1.3732 | 0.01158 | -0.039 | 118.5838
11.5 | 1.3999 | 0.01214 | -0.034 | 115.313
12 | 1.4302 | 0.01279 | -0.0301 | 111.8217
12.5 | 1.4611 | 0.01355 | -0.0267 | 107.8303
13 | 1.4905 | 0.01448 | -0.0233 | 102.9351
13.5 | 1.5194 | 0.01553 | -0.0202 | 97.8364
14 | 1.5459 | 0.01679 | -0.017 | 92.0727
14.5 | 1.5714 | 0.01813 | -0.014 | 86.674
15 | 1.5979 | 0.01937 | -0.0113 | 82.4935
15.5 | 1.6242 | 0.02101 | -0.0091 | 77.306
16 | 1.6474 | 0.02298 | -0.0068 | 71.6884
16.5 | 1.6686 | 0.02516 | -0.0047 | 66.3196
17 | 1.6905 | 0.02744 | -0.003 | 61.6071
17.5 | 1.7064 | 0.03032 | -0.0013 | 56.2797
18 | 1.7214 | 0.03346 | 0.0001 | 51.4465
18.5 | 1.7387 | 0.03654 | 0.0011 | 47.5835
19 | 1.7524 | 0.04013 | 0.0019 | 43.6681
19.5 | 1.7667 | 0.04377 | 0.0023 | 40.3633
20 | 1.7793 | 0.04774 | 0.0024 | 37.2706

## 117. Re 12M Mach 0.25 (1)
BIGFOIL.COM POLAR EXPORT
NACA64-216 a=0.8
NACA64-216 a=0.8 |  |  |  | Cl Max: | 1.331 | at alpha= | 12 | deg
JavaFoil+Calcfoil stall+Eppler ext transition |  |  |  | L/D Max: | 108.399 | at alpha= | 6 | deg
Re: | 12000000 |  |  | Cd Min: | 0.00473 | at alpha= | -0.5 | deg
Mach: | 0.25 |  |  | Cl=0 at alpha= | -1.5794 | deg
|  |  |  | @ Cl=0.1, Cd= | 0.0047357
|  |  |  | @ Cl=0.4, Cd= | 0.0049589
|  |  |  | @ Cl=0.6, Cd= | 0.0062543
alpha (deg) | Cl | Cd | Cm | Cl/Cd
-18 | -0.638 | 0.13834 | -0.008 | -4.609
-17.5 | -0.684 | 0.12792 | -0.008 | -5.347
-17 | -0.727 | 0.11772 | -0.009 | -6.178
-16.5 | -0.766 | 0.1105 | -0.01 | -6.928
-16 | -0.806 | 0.09717 | -0.011 | -8.292
-15.5 | -0.853 | 0.07745 | -0.013 | -11.015
-15 | -0.944 | 0.03699 | -0.016 | -25.526
-14.5 | -0.977 | 0.03021 | -0.017 | -32.329
-14 | -1.006 | 0.02373 | -0.018 | -42.393
-13.5 | -1.023 | 0.02004 | -0.019 | -51.076
-13 | -1.029 | 0.01811 | -0.02 | -56.856
-12.5 | -1.029 | 0.01643 | -0.02 | -62.63
-12 | -1.022 | 0.01495 | -0.021 | -68.394
-11.5 | -1.01 | 0.01364 | -0.022 | -74.055
-11 | -0.992 | 0.01263 | -0.023 | -78.548
-10.5 | -0.968 | 0.01165 | -0.024 | -83.103
-10 | -0.939 | 0.01087 | -0.024 | -86.377
-9.5 | -0.902 | 0.0103 | -0.025 | -87.585
-9 | -0.862 | 0.0092 | -0.026 | -93.666
-8.5 | -0.819 | 0.00931 | -0.027 | -87.974
-8 | -0.768 | 0.00887 | -0.028 | -86.622
-7.5 | -0.715 | 0.00854 | -0.028 | -83.756
-7 | -0.661 | 0.00816 | -0.029 | -80.941
-6.5 | -0.604 | 0.00789 | -0.03 | -76.623
-6 | -0.546 | 0.00763 | -0.03 | -71.62
-5.5 | -0.487 | 0.00746 | -0.031 | -65.305
-5 | -0.427 | 0.00722 | -0.032 | -59.157
-4.5 | -0.366 | 0.00703 | -0.033 | -52.043
-4 | -0.304 | 0.00685 | -0.033 | -44.394
-3.5 | -0.242 | 0.00639 | -0.034 | -37.874
-3 | -0.179 | 0.00596 | -0.035 | -30.108
-2.5 | -0.116 | 0.00558 | -0.036 | -20.861
-2 | -0.053 | 0.00532 | -0.036 | -10.045
-1.5 | 0.01 | 0.00511 | -0.037 | 1.92
-1 | 0.073 | 0.00474 | -0.038 | 15.424
-0.5 | 0.136 | 0.00473 | -0.039 | 28.848
0 | 0.2 | 0.00478 | -0.039 | 41.815
0.5 | 0.263 | 0.00481 | -0.04 | 54.714
1 | 0.326 | 0.00484 | -0.041 | 67.423
1.5 | 0.39 | 0.00487 | -0.041 | 80.051
2 | 0.453 | 0.00543 | -0.042 | 83.363
2.5 | 0.516 | 0.00572 | -0.043 | 90.225
3 | 0.577 | 0.00608 | -0.044 | 94.827
3.5 | 0.639 | 0.00655 | -0.044 | 97.481
4 | 0.7 | 0.0071 | -0.045 | 98.605
4.5 | 0.761 | 0.00776 | -0.046 | 98.089
5 | 0.82 | 0.00858 | -0.046 | 95.563
5.5 | 0.879 | 0.00896 | -0.047 | 98.066
6 | 0.933 | 0.0086 | -0.047 | 108.399
6.5 | 0.986 | 0.00963 | -0.048 | 102.372
7 | 1.038 | 0.01004 | -0.049 | 103.318
7.5 | 1.086 | 0.01048 | -0.049 | 103.619
8 | 1.131 | 0.01099 | -0.05 | 102.886
8.5 | 1.173 | 0.01151 | -0.05 | 101.922
9 | 1.211 | 0.01207 | -0.051 | 100.271
9.5 | 1.244 | 0.01265 | -0.051 | 98.321
10 | 1.273 | 0.01335 | -0.052 | 95.37
10.5 | 1.296 | 0.01419 | -0.052 | 91.366
11 | 1.314 | 0.01505 | -0.053 | 87.292
11.5 | 1.326 | 0.016 | -0.053 | 82.869
12 | 1.331 | 0.01722 | -0.054 | 77.304
12.5 | 1.33 | 0.01843 | -0.054 | 72.155
13 | 1.322 | 0.0197 | -0.055 | 67.088
13.5 | 1.299 | 0.0215 | -0.055 | 60.417
14 | 1.267 | 0.02333 | -0.055 | 54.322
14.5 | 1.228 | 0.02538 | -0.056 | 48.393
15 | 1.177 | 0.02891 | -0.056 | 40.718
15.5 | 1.121 | 0.03239 | -0.056 | 34.617
16 | 1.057 | 0.03732 | -0.055 | 28.324
16.5 | 0.976 | 0.04909 | -0.054 | 19.879
17 | 0.854 | 0.09054 | -0.047 | 9.429

## 118. Re 12M Mach 0.25 (2)
BIGFOIL.COM POLAR EXPORT
NACA64-216 a=0.8
NACA64-216 a=0.8 |  |  |  | Cl Max: | 1.7384 | at alpha= | 20 | deg
XFOIL ncrit=9 |  |  |  | L/D Max: | 119.236 | at alpha= | 8.5 | deg
Re: | 12000000 |  |  | Cd Min: | 0.06678 | at alpha= | 20 | deg
Mach: | 0.25 |  |  | Cl=0 at alpha= | -1.5869 | deg
|  |  |  | @ Cl=0.1, Cd= | 0.0039852
|  |  |  | @ Cl=0.4, Cd= | 0.004132
|  |  |  | @ Cl=0.6, Cd= | 0.0059566
alpha (deg) | Cl | Cd | Cm | Cl/Cd
-20 | -1.5323 | 0.05872 | -0.067 | -26.095
-19.5 | -1.5482 | 0.05115 | -0.0692 | -30.2678
-19 | -1.5519 | 0.04518 | -0.0701 | -34.3493
-18.5 | -1.5415 | 0.04064 | -0.0703 | -37.9306
-17 | -1.5492 | 0.02812 | -0.0629 | -55.0925
-16.5 | -1.4858 | 0.0245 | -0.0699 | -60.6449
-16 | -1.4693 | 0.02195 | -0.0671 | -66.9385
-15.5 | -1.4479 | 0.01973 | -0.0643 | -73.3857
-15 | -1.4236 | 0.0178 | -0.0613 | -79.9775
-14.5 | -1.398 | 0.01613 | -0.0579 | -86.6708
-14 | -1.3722 | 0.01473 | -0.0541 | -93.1568
-13.5 | -1.3513 | 0.01361 | -0.0487 | -99.2873
-13 | -1.3223 | 0.01286 | -0.0435 | -102.8227
-12.5 | -1.2764 | 0.01219 | -0.041 | -104.7088
-12 | -1.2282 | 0.0115 | -0.0388 | -106.8
-11.5 | -1.1772 | 0.01086 | -0.0372 | -108.3978
-11 | -1.1234 | 0.01032 | -0.0359 | -108.8566
-10.5 | -1.0677 | 0.00985 | -0.0351 | -108.3959
-10 | -1.0106 | 0.00943 | -0.0344 | -107.1686
-9.5 | -0.9532 | 0.00901 | -0.0339 | -105.7936
-9 | -0.8953 | 0.0086 | -0.0335 | -104.1047
-8.5 | -0.8364 | 0.00827 | -0.0334 | -101.1366
-8 | -0.7767 | 0.00799 | -0.0334 | -97.209
-7.5 | -0.7172 | 0.00767 | -0.0335 | -93.5072
-7 | -0.6572 | 0.0074 | -0.0337 | -88.8108
-6.5 | -0.5966 | 0.00716 | -0.034 | -83.324
-6 | -0.5362 | 0.00692 | -0.0343 | -77.4855
-5.5 | -0.4754 | 0.00673 | -0.0348 | -70.6389
-5 | -0.4145 | 0.00651 | -0.0353 | -63.6713
-4.5 | -0.3536 | 0.00632 | -0.0359 | -55.9494
-4 | -0.2925 | 0.00611 | -0.0365 | -47.8723
-3.5 | -0.232 | 0.00585 | -0.0371 | -39.6581
-3 | -0.1713 | 0.00556 | -0.0378 | -30.8094
-2.5 | -0.1105 | 0.00529 | -0.0385 | -20.8885
-2 | -0.0499 | 0.00493 | -0.0393 | -10.1217
-1.5 | 0.0105 | 0.00453 | -0.0401 | 2.3179
-1 | 0.0705 | 0.00399 | -0.0409 | 17.6692
-0.5 | 0.1325 | 0.00398 | -0.0418 | 33.2915
0 | 0.1945 | 0.00394 | -0.0427 | 49.3655
0.5 | 0.2567 | 0.00395 | -0.0437 | 64.9873
1 | 0.3187 | 0.004 | -0.0445 | 79.675
1.5 | 0.3803 | 0.0041 | -0.0453 | 92.7561
2 | 0.4419 | 0.0042 | -0.0461 | 105.2143
2.5 | 0.4979 | 0.00492 | -0.0462 | 101.1992
3 | 0.554 | 0.00558 | -0.0462 | 99.2832
3.5 | 0.6114 | 0.00605 | -0.0464 | 101.0579
4 | 0.6688 | 0.00649 | -0.0464 | 103.0508
4.5 | 0.7258 | 0.00691 | -0.0464 | 105.0362
5 | 0.7823 | 0.00733 | -0.0462 | 106.7258
5.5 | 0.8388 | 0.00773 | -0.046 | 108.5123
6 | 0.8958 | 0.00806 | -0.0458 | 111.1414
6.5 | 0.9526 | 0.00837 | -0.0455 | 113.8112
7 | 1.0085 | 0.00871 | -0.0451 | 115.7865
7.5 | 1.0639 | 0.00905 | -0.0445 | 117.558
8 | 1.1177 | 0.00945 | -0.0436 | 118.2751
8.5 | 1.1709 | 0.00982 | -0.0425 | 119.2363
9 | 1.2211 | 0.0103 | -0.0409 | 118.5534
9.5 | 1.2699 | 0.01076 | -0.039 | 118.0204
10 | 1.3141 | 0.01125 | -0.0363 | 116.8089
10.5 | 1.3406 | 0.01188 | -0.0305 | 112.8451
11 | 1.3717 | 0.01267 | -0.0259 | 108.2636
11.5 | 1.4056 | 0.01352 | -0.0221 | 103.9645
12 | 1.4381 | 0.01455 | -0.0184 | 98.8385
12.5 | 1.4675 | 0.01583 | -0.0146 | 92.7037
13 | 1.4964 | 0.01726 | -0.0111 | 86.6976
13.5 | 1.5246 | 0.01886 | -0.0077 | 80.8378
14 | 1.5534 | 0.02055 | -0.0048 | 75.5912
14.5 | 1.5768 | 0.02231 | -0.0012 | 70.6768
15.5 | 1.6267 | 0.02703 | 0.0034 | 60.1813
16 | 1.6463 | 0.02999 | 0.0056 | 54.895
16.5 | 1.6632 | 0.03338 | 0.0075 | 49.8262
17 | 1.681 | 0.03686 | 0.0091 | 45.605
17.5 | 1.6975 | 0.04067 | 0.0102 | 41.7384
18 | 1.7111 | 0.04492 | 0.011 | 38.0922
18.5 | 1.7247 | 0.04936 | 0.0115 | 34.9412
19 | 1.7328 | 0.05455 | 0.0115 | 31.7654
19.5 | 1.7375 | 0.06035 | 0.0109 | 28.7904
20 | 1.7384 | 0.06678 | 0.0098 | 26.0317

## 119. Re 12M Mach 0.50 (1)
BIGFOIL.COM POLAR EXPORT
NACA64-216 a=0.8
NACA64-216 a=0.8 |  |  |  | Cl Max: | 1.202 | at alpha= | 20 | deg
JavaFoil+Calcfoil stall+Eppler ext transition |  |  |  | L/D Max: | 106.554 | at alpha= | 4 | deg
Re: | 12000000 |  |  | Cd Min: | 0.00486 | at alpha= | -1 | deg
Mach: | 0.5 |  |  | Cl=0 at alpha= | -1.5775 | deg
|  |  |  | @ Cl=0.1, Cd= | 0.0048651
|  |  |  | @ Cl=0.4, Cd= | 0.0050245
|  |  |  | @ Cl=0.6, Cd= | 0.0063291
alpha (deg) | Cl | Cd | Cm | Cl/Cd
-20 | -1.03 | 0.17113 | -0.008 | -6.019
-19.5 | -1.009 | 0.15187 | -0.009 | -6.643
-19 | -0.982 | 0.14282 | -0.009 | -6.879
-18.5 | -0.952 | 0.13917 | -0.009 | -6.843
-18 | -0.922 | 0.13531 | -0.009 | -6.813
-17.5 | -0.893 | 0.13294 | -0.01 | -6.715
-17 | -0.875 | 0.11643 | -0.011 | -7.512
-16.5 | -0.848 | 0.10892 | -0.012 | -7.781
-16 | -0.812 | 0.11062 | -0.011 | -7.34
-15.5 | -0.782 | 0.10597 | -0.011 | -7.38
-15 | -0.757 | 0.10562 | -0.012 | -7.168
-14.5 | -0.732 | 0.09551 | -0.013 | -7.669
-14 | -0.704 | 0.09017 | -0.013 | -7.807
-13.5 | -0.728 | 0.04903 | -0.019 | -14.852
-13 | -0.732 | 0.02939 | -0.021 | -24.898
-12.5 | -0.614 | 0.08657 | -0.013 | -7.089
-12 | -0.59 | 0.07667 | -0.015 | -7.691
-11.5 | -0.629 | 0.03002 | -0.023 | -20.967
-11 | -0.618 | 0.02045 | -0.024 | -30.206
-10.5 | -0.591 | 0.0177 | -0.025 | -33.375
-10 | -0.473 | 0.06541 | -0.014 | -7.234
-9.5 | -0.514 | 0.02071 | -0.026 | -24.815
-9 | -0.68 | 0.01547 | -0.028 | -43.967
-8.5 | -0.764 | 0.01271 | -0.029 | -60.076
-8 | -0.765 | 0.01159 | -0.03 | -65.983
-7.5 | -0.74 | 0.01064 | -0.031 | -69.53
-7 | -0.701 | 0.0099 | -0.032 | -70.803
-6.5 | -0.654 | 0.00885 | -0.033 | -73.863
-6 | -0.599 | 0.00864 | -0.034 | -69.354
-5.5 | -0.538 | 0.0083 | -0.035 | -64.814
-5 | -0.473 | 0.00791 | -0.036 | -59.824
-4.5 | -0.407 | 0.00765 | -0.037 | -53.208
-4 | -0.339 | 0.00739 | -0.037 | -45.885
-3.5 | -0.27 | 0.00704 | -0.038 | -38.364
-3 | -0.2 | 0.00653 | -0.039 | -30.673
-2.5 | -0.13 | 0.00592 | -0.04 | -21.968
-2 | -0.06 | 0.00555 | -0.041 | -10.749
-1.5 | 0.011 | 0.00528 | -0.041 | 2.076
-1 | 0.082 | 0.00486 | -0.042 | 16.824
-0.5 | 0.153 | 0.00488 | -0.043 | 31.251
0 | 0.223 | 0.0049 | -0.044 | 45.589
0.5 | 0.294 | 0.00492 | -0.045 | 59.765
1 | 0.365 | 0.00499 | -0.045 | 73.104
1.5 | 0.436 | 0.00506 | -0.046 | 86.078
2 | 0.506 | 0.00572 | -0.047 | 88.549
2.5 | 0.577 | 0.00613 | -0.048 | 94.105
3 | 0.644 | 0.00671 | -0.049 | 96.018
3.5 | 0.713 | 0.00735 | -0.049 | 96.987
4 | 0.776 | 0.00729 | -0.05 | 106.554
4.5 | 0.839 | 0.00884 | -0.051 | 94.904
5 | 0.9 | 0.00988 | -0.051 | 91.031
5.5 | 0.959 | 0.01041 | -0.052 | 92.138
6 | 1.014 | 0.01102 | -0.052 | 92.064
6.5 | 1.065 | 0.01169 | -0.053 | 91.104
7 | 1.109 | 0.01242 | -0.054 | 89.3
7.5 | 1.139 | 0.01332 | -0.054 | 85.531
8 | 1.15 | 0.01432 | -0.055 | 80.319
8.5 | 1.126 | 0.01553 | -0.055 | 72.542
9 | 0.994 | 0.01789 | -0.056 | 55.57
9.5 | 0.626 | 0.05982 | -0.035 | 10.467
10 | 0.771 | 0.02029 | -0.057 | 37.985
10.5 | 0.778 | 0.02785 | -0.055 | 27.952
11 | 0.834 | 0.02168 | -0.058 | 38.456
11.5 | 0.861 | 0.02418 | -0.058 | 35.607
12 | 0.878 | 0.03004 | -0.058 | 29.242
12.5 | 0.817 | 0.07079 | -0.046 | 11.537
13 | 0.944 | 0.03029 | -0.059 | 31.169
13.5 | 0.934 | 0.04748 | -0.056 | 19.667
14 | 0.971 | 0.0473 | -0.057 | 20.537
14.5 | 0.926 | 0.08824 | -0.047 | 10.494
15 | 0.929 | 0.10292 | -0.041 | 9.03
15.5 | 1.035 | 0.06487 | -0.056 | 15.959
16 | 1.059 | 0.07204 | -0.056 | 14.695
16.5 | 1.008 | 0.12523 | -0.041 | 8.053
17 | 1.042 | 0.12634 | -0.044 | 8.245
17.5 | 1.076 | 0.12799 | -0.047 | 8.403
18 | 1.102 | 0.13568 | -0.047 | 8.121
18.5 | 1.116 | 0.15843 | -0.043 | 7.041
19 | 1.143 | 0.17345 | -0.044 | 6.593
19.5 | 1.173 | 0.1773 | -0.046 | 6.617
20 | 1.202 | 0.17944 | -0.047 | 6.699

## 120. Re 12M Mach 0.50 (2)
BIGFOIL.COM POLAR EXPORT
NACA64-216 a=0.8
NACA64-216 a=0.8 |  |  |  | Cl Max: | 1.3529 | at alpha= | 11 | deg
XFOIL ncrit=9 |  |  |  | L/D Max: | 119.229 | at alpha= | 2 | deg
Re: | 12000000 |  |  | Cd Min: | 0.13468 | at alpha= | 16 | deg
Mach: | 0.5 |  |  | Cl=0 at alpha= | -1.5803 | deg
|  |  |  | @ Cl=0.1, Cd= | 0.0040761
|  |  |  | @ Cl=0.4, Cd= | 0.0041266
|  |  |  | @ Cl=0.6, Cd= | 0.0053044
alpha (deg) | Cl | Cd | Cm | Cl/Cd
-14 | -0.7788 | 0.09123 | -0.0563 | -8.5367
-13.5 | -0.7981 | 0.07852 | -0.0651 | -10.1643
-13 | -0.8165 | 0.06687 | -0.0732 | -12.2103
-12.5 | -0.8439 | 0.0557 | -0.0804 | -15.1508
-12 | -0.869 | 0.04621 | -0.0851 | -18.8055
-11.5 | -0.9002 | 0.03749 | -0.0877 | -24.0117
-11 | -0.9332 | 0.02994 | -0.0876 | -31.169
-10.5 | -0.9609 | 0.02366 | -0.0848 | -40.6128
-10 | -0.9854 | 0.01833 | -0.0793 | -53.7589
-9.5 | -1.0024 | 0.01416 | -0.0717 | -70.791
-9 | -1.0093 | 0.01186 | -0.0608 | -85.1012
-8.5 | -0.9664 | 0.01039 | -0.0546 | -93.0125
-8 | -0.9041 | 0.00951 | -0.0507 | -95.0683
-7.5 | -0.8356 | 0.00891 | -0.048 | -93.7823
-7 | -0.765 | 0.00844 | -0.0461 | -90.6398
-6.5 | -0.694 | 0.008 | -0.0446 | -86.75
-6 | -0.6225 | 0.00764 | -0.0437 | -81.4791
-5.5 | -0.5507 | 0.00734 | -0.0431 | -75.0272
-5 | -0.4794 | 0.00703 | -0.0427 | -68.1935
-4.5 | -0.408 | 0.0068 | -0.0426 | -60
-4 | -0.3366 | 0.00655 | -0.0428 | -51.3893
-3.5 | -0.2659 | 0.00631 | -0.043 | -42.1395
-3 | -0.1963 | 0.00593 | -0.0434 | -33.1029
-2.5 | -0.1266 | 0.00561 | -0.0439 | -22.5668
-2 | -0.0575 | 0.00515 | -0.0446 | -11.165
-1.5 | 0.011 | 0.00459 | -0.0453 | 2.3965
-1 | 0.0799 | 0.00409 | -0.0462 | 19.5355
-0.5 | 0.152 | 0.00404 | -0.0472 | 37.6238
0 | 0.2235 | 0.00403 | -0.0482 | 55.4591
0.5 | 0.2955 | 0.00403 | -0.0493 | 73.3251
1 | 0.3673 | 0.00409 | -0.0502 | 89.8044
1.5 | 0.4388 | 0.00417 | -0.0511 | 105.2278
2 | 0.5103 | 0.00428 | -0.0519 | 119.229
2.5 | 0.5751 | 0.00492 | -0.0517 | 116.8902
3 | 0.6347 | 0.00584 | -0.0507 | 108.6815
3.5 | 0.6972 | 0.0065 | -0.0498 | 107.2615
4 | 0.7588 | 0.00712 | -0.0486 | 106.573
4.5 | 0.82 | 0.00771 | -0.047 | 106.3554
5 | 0.8796 | 0.00829 | -0.045 | 106.1037
5.5 | 0.9408 | 0.00877 | -0.043 | 107.2748
6 | 1.0007 | 0.00921 | -0.0405 | 108.6536
6.5 | 1.0572 | 0.0097 | -0.0372 | 108.9897
7 | 1.093 | 0.01031 | -0.0303 | 106.0136
7.5 | 1.1348 | 0.01112 | -0.0248 | 102.0504
8 | 1.1774 | 0.01212 | -0.0196 | 97.1452
8.5 | 1.2175 | 0.0134 | -0.0144 | 90.8582
9 | 1.2584 | 0.01485 | -0.0093 | 84.7407
9.5 | 1.2957 | 0.01666 | -0.0042 | 77.7731
10 | 1.3275 | 0.01897 | 0.0012 | 69.9789
10.5 | 1.3481 | 0.02208 | 0.0067 | 61.0553
11 | 1.3529 | 0.02636 | 0.0123 | 51.324
11.5 | 1.339 | 0.03222 | 0.017 | 41.558
12 | 1.3151 | 0.03939 | 0.02 | 33.3866
12.5 | 1.2863 | 0.04779 | 0.0212 | 26.9157
13 | 1.255 | 0.05745 | 0.02 | 21.8451
13.5 | 1.224 | 0.06821 | 0.0166 | 17.9446
14 | 1.1948 | 0.07997 | 0.0113 | 14.9406
14.5 | 1.1658 | 0.09289 | 0.0041 | 12.5503
15 | 1.1399 | 0.10645 | -0.0044 | 10.7083
15.5 | 1.1139 | 0.1209 | -0.0141 | 9.2134
16 | 1.0959 | 0.13468 | -0.0234 | 8.1371

## 121. Re 14M Mach 0.00 (1)
BIGFOIL.COM POLAR EXPORT
NACA64-216 a=0.8
NACA64-216 a=0.8 |  |  |  | Cl Max: | 1.412 | at alpha= | 13.5 | deg
JavaFoil+Calcfoil stall+Eppler ext transition |  |  |  | L/D Max: | 117.609 | at alpha= | 7 | deg
Re: | 14000000 |  |  | Cd Min: | 0.00467 | at alpha= | -0.5 | deg
Mach: | 0 |  |  | Cl=0 at alpha= | -1.5738 | deg
|  |  |  | @ Cl=0.1, Cd= | 0.0048326
|  |  |  | @ Cl=0.4, Cd= | 0.0053243
|  |  |  | @ Cl=0.6, Cd= | 0.006346
alpha (deg) | Cl | Cd | Cm | Cl/Cd
-20 | -0.942 | 0.11833 | -0.008 | -7.963
-19.5 | -0.986 | 0.088 | -0.009 | -11.201
-19 | -1.03 | 0.0629 | -0.01 | -16.377
-18.5 | -1.054 | 0.05386 | -0.011 | -19.565
-18 | -1.072 | 0.04793 | -0.012 | -22.363
-17.5 | -1.088 | 0.04247 | -0.013 | -25.623
-17 | -1.104 | 0.03674 | -0.013 | -30.058
-16.5 | -1.123 | 0.02991 | -0.014 | -37.524
-16 | -1.131 | 0.02647 | -0.015 | -42.741
-15.5 | -1.137 | 0.02315 | -0.016 | -49.128
-15 | -1.138 | 0.02084 | -0.016 | -54.612
-14.5 | -1.136 | 0.01865 | -0.017 | -60.915
-14 | -1.129 | 0.017 | -0.018 | -66.411
-13.5 | -1.118 | 0.01564 | -0.018 | -71.49
-13 | -1.104 | 0.01433 | -0.019 | -77.063
-12.5 | -1.087 | 0.01317 | -0.02 | -82.552
-12 | -1.065 | 0.01226 | -0.021 | -86.853
-11.5 | -1.039 | 0.01153 | -0.021 | -90.118
-11 | -1.01 | 0.01081 | -0.022 | -93.407
-10.5 | -0.977 | 0.01027 | -0.023 | -95.077
-10 | -0.945 | 0.00976 | -0.024 | -96.777
-9.5 | -0.9 | 0.00938 | -0.025 | -95.939
-9 | -0.852 | 0.00895 | -0.025 | -95.184
-8.5 | -0.802 | 0.00861 | -0.026 | -93.189
-8 | -0.751 | 0.00832 | -0.027 | -90.222
-7.5 | -0.698 | 0.00797 | -0.027 | -87.565
-7 | -0.643 | 0.0077 | -0.028 | -83.507
-6.5 | -0.588 | 0.00754 | -0.029 | -77.919
-6 | -0.531 | 0.00729 | -0.03 | -72.81
-5.5 | -0.473 | 0.00708 | -0.03 | -66.817
-5 | -0.414 | 0.00691 | -0.031 | -59.904
-4.5 | -0.355 | 0.00676 | -0.032 | -52.476
-4 | -0.295 | 0.00661 | -0.032 | -44.623
-3.5 | -0.234 | 0.00617 | -0.033 | -37.979
-3 | -0.174 | 0.00597 | -0.034 | -29.099
-2.5 | -0.113 | 0.0056 | -0.034 | -20.156
-2 | -0.052 | 0.00532 | -0.035 | -9.715
-1.5 | 0.009 | 0.00509 | -0.036 | 1.865
-1 | 0.071 | 0.00498 | -0.037 | 14.226
-0.5 | 0.132 | 0.00467 | -0.037 | 28.292
0 | 0.193 | 0.00472 | -0.038 | 41.017
0.5 | 0.255 | 0.00474 | -0.039 | 53.783
1 | 0.316 | 0.00475 | -0.039 | 66.579
1.5 | 0.377 | 0.00523 | -0.04 | 72.092
2 | 0.438 | 0.00548 | -0.041 | 80.03
2.5 | 0.5 | 0.00575 | -0.041 | 86.855
3 | 0.559 | 0.0061 | -0.042 | 91.558
3.5 | 0.619 | 0.00646 | -0.043 | 95.801
4 | 0.678 | 0.00699 | -0.043 | 97.001
4.5 | 0.737 | 0.00735 | -0.044 | 100.283
5 | 0.796 | 0.00807 | -0.045 | 98.58
5.5 | 0.853 | 0.00838 | -0.046 | 101.748
6 | 0.909 | 0.00875 | -0.046 | 103.965
6.5 | 0.965 | 0.00913 | -0.047 | 105.701
7 | 1.015 | 0.00863 | -0.047 | 117.609
7.5 | 1.064 | 0.00968 | -0.048 | 109.866
8 | 1.11 | 0.01009 | -0.048 | 109.963
8.5 | 1.154 | 0.0105 | -0.049 | 109.955
9 | 1.196 | 0.01095 | -0.049 | 109.221
9.5 | 1.235 | 0.01143 | -0.05 | 108.017
10 | 1.27 | 0.012 | -0.051 | 105.886
10.5 | 1.303 | 0.01256 | -0.051 | 103.722
11 | 1.331 | 0.01321 | -0.052 | 100.798
11.5 | 1.356 | 0.01394 | -0.052 | 97.295
12 | 1.377 | 0.01468 | -0.052 | 93.84
12.5 | 1.394 | 0.01568 | -0.053 | 88.882
13 | 1.407 | 0.01664 | -0.053 | 84.583
13.5 | 1.412 | 0.0176 | -0.054 | 80.253
14 | 1.412 | 0.01891 | -0.054 | 74.661
14.5 | 1.409 | 0.01982 | -0.055 | 71.067
15 | 1.4 | 0.02133 | -0.055 | 65.62
15.5 | 1.387 | 0.02279 | -0.055 | 60.878
16 | 1.37 | 0.02471 | -0.056 | 55.429
16.5 | 1.349 | 0.0267 | -0.056 | 50.527
17 | 1.323 | 0.02977 | -0.056 | 44.441
17.5 | 1.296 | 0.03254 | -0.056 | 39.837
18 | 1.267 | 0.0357 | -0.056 | 35.484
18.5 | 1.235 | 0.03917 | -0.056 | 31.543

## 122. Re 14M Mach 0.00 (2)
BIGFOIL.COM POLAR EXPORT
NACA64-216 a=0.8
NACA64-216 a=0.8 |  |  |  | Cl Max: | 1.8022 | at alpha= | 20 | deg
XFOIL ncrit=9 |  |  |  | L/D Max: | 125.391 | at alpha= | 10 | deg
Re: | 14000000 |  |  | Cd Min: | 0.04289 | at alpha= | 20 | deg
Mach: | 0 |  |  | Cl=0 at alpha= | -1.5925 | deg
|  |  |  | @ Cl=0.1, Cd= | 0.0039558
|  |  |  | @ Cl=0.4, Cd= | 0.004159
|  |  |  | @ Cl=0.6, Cd= | 0.0059897
alpha (deg) | Cl | Cd | Cm | Cl/Cd
-19.5 | -1.6358 | 0.0288 | -0.0559 | -56.7986
-17.5 | -1.5546 | 0.01935 | -0.0525 | -80.3411
-17 | -1.5388 | 0.01769 | -0.0494 | -86.987
-16.5 | -1.5174 | 0.0162 | -0.0468 | -93.6667
-16 | -1.4945 | 0.01497 | -0.0438 | -99.833
-15.5 | -1.4745 | 0.01395 | -0.0396 | -105.6989
-15 | -1.455 | 0.01325 | -0.0343 | -109.8113
-14.5 | -1.4154 | 0.01264 | -0.0325 | -111.9778
-14 | -1.3718 | 0.01211 | -0.0312 | -113.2783
-13.5 | -1.3257 | 0.01161 | -0.0302 | -114.186
-13 | -1.2786 | 0.01108 | -0.0294 | -115.3971
-12.5 | -1.2301 | 0.01056 | -0.0288 | -116.4867
-12 | -1.1799 | 0.01008 | -0.0284 | -117.0536
-11.5 | -1.1279 | 0.00968 | -0.0283 | -116.5186
-11 | -1.0748 | 0.00932 | -0.0283 | -115.3219
-10.5 | -1.0209 | 0.00899 | -0.0284 | -113.5595
-10 | -0.9669 | 0.00864 | -0.0285 | -111.9097
-9.5 | -0.9122 | 0.00829 | -0.0287 | -110.0362
-9 | -0.8567 | 0.008 | -0.0291 | -107.0875
-8.5 | -0.8004 | 0.00775 | -0.0295 | -103.2774
-8 | -0.744 | 0.0075 | -0.0299 | -99.2
-7.5 | -0.6873 | 0.00723 | -0.0304 | -95.0622
-7 | -0.63 | 0.00702 | -0.031 | -89.7436
-6.5 | -0.5724 | 0.00683 | -0.0316 | -83.8067
-6 | -0.5147 | 0.0066 | -0.0322 | -77.9848
-5.5 | -0.4565 | 0.00644 | -0.0328 | -70.8851
-5 | -0.3983 | 0.00625 | -0.0335 | -63.728
-4.5 | -0.3399 | 0.00607 | -0.0342 | -55.9967
-4 | -0.2814 | 0.00589 | -0.0349 | -47.7759
-3.5 | -0.2232 | 0.00565 | -0.0356 | -39.5044
-3 | -0.1647 | 0.00541 | -0.0363 | -30.4436
-2 | -0.0476 | 0.00487 | -0.0379 | -9.7741
-1.5 | 0.0108 | 0.0046 | -0.0387 | 2.3478
-1 | 0.0682 | 0.00402 | -0.0395 | 16.9652
-0.5 | 0.1276 | 0.0039 | -0.0404 | 32.7179
0 | 0.1871 | 0.00388 | -0.0413 | 48.2216
0.5 | 0.2467 | 0.00391 | -0.0422 | 63.0946
1 | 0.3061 | 0.00395 | -0.043 | 77.4937
1.5 | 0.3653 | 0.00404 | -0.0438 | 90.4208
2 | 0.4236 | 0.00424 | -0.0445 | 99.9057
2.5 | 0.4769 | 0.00503 | -0.0446 | 94.8111
3 | 0.5323 | 0.00554 | -0.0449 | 96.083
3.5 | 0.5883 | 0.00591 | -0.0452 | 99.5431
4 | 0.6441 | 0.00629 | -0.0455 | 102.4006
4.5 | 0.6999 | 0.00662 | -0.0458 | 105.7251
5 | 0.755 | 0.007 | -0.046 | 107.8571
5.5 | 0.8097 | 0.00734 | -0.0461 | 110.3134
6 | 0.8651 | 0.00763 | -0.0463 | 113.3814
6.5 | 0.9199 | 0.0079 | -0.0464 | 116.443
7 | 0.9742 | 0.0082 | -0.0465 | 118.8049
7.5 | 1.0284 | 0.00848 | -0.0465 | 121.2736
8 | 1.0813 | 0.0088 | -0.0463 | 122.875
8.5 | 1.1338 | 0.00911 | -0.0461 | 124.4566
9 | 1.1852 | 0.00947 | -0.0457 | 125.1531
9.5 | 1.2348 | 0.00987 | -0.045 | 125.1064
10 | 1.284 | 0.01024 | -0.0443 | 125.3906
10.5 | 1.3311 | 0.01067 | -0.0432 | 124.7516
11 | 1.3749 | 0.01116 | -0.0416 | 123.1989
11.5 | 1.4161 | 0.01164 | -0.0395 | 121.6581
12 | 1.443 | 0.01214 | -0.0347 | 118.8633
12.5 | 1.4719 | 0.01281 | -0.0308 | 114.9024
13 | 1.5004 | 0.01363 | -0.0272 | 110.0807
13.5 | 1.5287 | 0.01458 | -0.0239 | 104.8491
14 | 1.5566 | 0.01564 | -0.0209 | 99.5269
14.5 | 1.5845 | 0.01679 | -0.0181 | 94.3716
15 | 1.6097 | 0.01779 | -0.015 | 90.4834
15.5 | 1.6365 | 0.01925 | -0.0127 | 85.013
16 | 1.6608 | 0.02095 | -0.0104 | 79.2745
16.5 | 1.6812 | 0.023 | -0.0081 | 73.0957
17 | 1.7042 | 0.02499 | -0.0063 | 68.1953
17.5 | 1.7219 | 0.0275 | -0.0044 | 62.6145
18 | 1.7368 | 0.03038 | -0.0027 | 57.1692
18.5 | 1.7563 | 0.03305 | -0.0016 | 53.1407
19 | 1.7732 | 0.03605 | -0.0007 | 49.1872
19.5 | 1.7894 | 0.03924 | 0 | 45.6014
20 | 1.8022 | 0.04289 | 0.0004 | 42.0191

## 123. Re 14M Mach 0.10 (1)
BIGFOIL.COM POLAR EXPORT
NACA64-216 a=0.8
NACA64-216 a=0.8 |  |  |  | Cl Max: | 1.401 | at alpha= | 13.5 | deg
JavaFoil+Calcfoil stall+Eppler ext transition |  |  |  | L/D Max: | 117.096 | at alpha= | 7 | deg
Re: | 14000000 |  |  | Cd Min: | 0.00466 | at alpha= | -0.5 | deg
Mach: | 0.1 |  |  | Cl=0 at alpha= | -1.5807 | deg
|  |  |  | @ Cl=0.1, Cd= | 0.004825
|  |  |  | @ Cl=0.4, Cd= | 0.0053113
|  |  |  | @ Cl=0.6, Cd= | 0.006341
alpha (deg) | Cl | Cd | Cm | Cl/Cd
-20 | -0.895 | 0.11877 | -0.008 | -7.532
-19.5 | -0.911 | 0.11569 | -0.008 | -7.879
-19 | -0.955 | 0.08748 | -0.01 | -10.917
-18.5 | -0.997 | 0.06576 | -0.011 | -15.157
-18 | -1.033 | 0.04972 | -0.012 | -20.783
-17.5 | -1.046 | 0.04806 | -0.012 | -21.759
-17 | -1.067 | 0.0407 | -0.013 | -26.228
-16.5 | -1.084 | 0.0352 | -0.014 | -30.803
-16 | -1.105 | 0.02806 | -0.015 | -39.382
-15.5 | -1.113 | 0.025 | -0.016 | -44.523
-15 | -1.12 | 0.0217 | -0.016 | -51.593
-14.5 | -1.119 | 0.01979 | -0.017 | -56.564
-14 | -1.117 | 0.01753 | -0.018 | -63.694
-13.5 | -1.108 | 0.01612 | -0.019 | -68.733
-13 | -1.097 | 0.01472 | -0.019 | -74.476
-12.5 | -1.081 | 0.01348 | -0.02 | -80.238
-12 | -1.061 | 0.01253 | -0.021 | -84.695
-11.5 | -1.037 | 0.01173 | -0.022 | -88.395
-11 | -1.009 | 0.01097 | -0.022 | -91.941
-10.5 | -0.976 | 0.01042 | -0.023 | -93.666
-10 | -0.941 | 0.00933 | -0.024 | -100.856
-9.5 | -0.902 | 0.00943 | -0.025 | -95.677
-9 | -0.855 | 0.00901 | -0.025 | -94.855
-8.5 | -0.805 | 0.00863 | -0.026 | -93.314
-8 | -0.754 | 0.00834 | -0.027 | -90.394
-7.5 | -0.701 | 0.00806 | -0.028 | -86.903
-7 | -0.646 | 0.00779 | -0.028 | -82.928
-6.5 | -0.59 | 0.00754 | -0.029 | -78.231
-6 | -0.533 | 0.00731 | -0.03 | -72.936
-5.5 | -0.475 | 0.00715 | -0.03 | -66.427
-5 | -0.416 | 0.00697 | -0.031 | -59.724
-4.5 | -0.356 | 0.00682 | -0.032 | -52.286
-4 | -0.296 | 0.00661 | -0.033 | -44.849
-3.5 | -0.236 | 0.00622 | -0.033 | -37.85
-3 | -0.175 | 0.00598 | -0.034 | -29.181
-2.5 | -0.113 | 0.00559 | -0.035 | -20.28
-2 | -0.052 | 0.00532 | -0.035 | -9.763
-1.5 | 0.01 | 0.00515 | -0.036 | 1.854
-1 | 0.071 | 0.00497 | -0.037 | 14.313
-0.5 | 0.133 | 0.00466 | -0.037 | 28.502
0 | 0.194 | 0.00471 | -0.038 | 41.307
0.5 | 0.256 | 0.00473 | -0.039 | 54.115
1 | 0.318 | 0.00474 | -0.04 | 66.992
1.5 | 0.379 | 0.00523 | -0.04 | 72.535
2 | 0.441 | 0.00547 | -0.041 | 80.594
2.5 | 0.502 | 0.00573 | -0.042 | 87.576
3 | 0.561 | 0.00613 | -0.042 | 91.61
3.5 | 0.622 | 0.00646 | -0.043 | 96.325
4 | 0.682 | 0.00703 | -0.044 | 96.962
4.5 | 0.741 | 0.00739 | -0.044 | 100.253
5 | 0.799 | 0.0081 | -0.045 | 98.743
5.5 | 0.857 | 0.00849 | -0.046 | 100.917
6 | 0.914 | 0.00878 | -0.046 | 104.021
6.5 | 0.969 | 0.00917 | -0.047 | 105.663
7 | 1.019 | 0.0087 | -0.048 | 117.096
7.5 | 1.067 | 0.00976 | -0.048 | 109.395
8 | 1.114 | 0.01018 | -0.049 | 109.448
8.5 | 1.158 | 0.01061 | -0.049 | 109.151
9 | 1.199 | 0.01107 | -0.05 | 108.347
9.5 | 1.237 | 0.01156 | -0.05 | 107.029
10 | 1.272 | 0.01213 | -0.051 | 104.845
10.5 | 1.303 | 0.01272 | -0.051 | 102.453
11 | 1.331 | 0.01339 | -0.052 | 99.372
11.5 | 1.354 | 0.01415 | -0.052 | 95.708
12 | 1.373 | 0.01507 | -0.053 | 91.09
12.5 | 1.388 | 0.01596 | -0.053 | 86.946
13 | 1.399 | 0.01697 | -0.054 | 82.4
13.5 | 1.401 | 0.01797 | -0.054 | 77.957
14 | 1.397 | 0.01937 | -0.054 | 72.139
14.5 | 1.389 | 0.02062 | -0.055 | 67.37
15 | 1.378 | 0.02193 | -0.055 | 62.827
15.5 | 1.36 | 0.02356 | -0.055 | 57.747
16 | 1.338 | 0.02562 | -0.056 | 52.225
16.5 | 1.313 | 0.02781 | -0.056 | 47.216
17 | 1.282 | 0.03129 | -0.056 | 40.964
17.5 | 1.25 | 0.03441 | -0.056 | 36.315
18 | 1.215 | 0.03789 | -0.056 | 32.076
18.5 | 1.178 | 0.04215 | -0.056 | 27.956

## 124. Re 14M Mach 0.10 (2)
BIGFOIL.COM POLAR EXPORT
NACA64-216 a=0.8
NACA64-216 a=0.8 |  |  |  | Cl Max: | 1.7995 | at alpha= | 20 | deg
XFOIL ncrit=9 |  |  |  | L/D Max: | 124.855 | at alpha= | 10 | deg
Re: | 14000000 |  |  | Cd Min: | 0.04559 | at alpha= | 20 | deg
Mach: | 0.1 |  |  | Cl=0 at alpha= | -1.5927 | deg
|  |  |  | @ Cl=0.1, Cd= | 0.0039568
|  |  |  | @ Cl=0.4, Cd= | 0.0041447
|  |  |  | @ Cl=0.6, Cd= | 0.0059854
alpha (deg) | Cl | Cd | Cm | Cl/Cd
-20 | -1.6452 | 0.03445 | -0.059 | -47.7562
-19.5 | -1.634 | 0.03092 | -0.0588 | -52.8461
-19 | -1.6184 | 0.02792 | -0.0582 | -57.9656
-18.5 | -1.5975 | 0.02547 | -0.0574 | -62.7208
-17.5 | -1.566 | 0.02071 | -0.0535 | -75.6156
-17 | -1.5365 | 0.01878 | -0.0532 | -81.8158
-16.5 | -1.516 | 0.0171 | -0.0505 | -88.655
-16 | -1.4929 | 0.01569 | -0.0477 | -95.1498
-15.5 | -1.4709 | 0.01448 | -0.0441 | -101.5815
-15 | -1.4535 | 0.01356 | -0.0389 | -107.1903
-14.5 | -1.4232 | 0.01292 | -0.0351 | -110.1548
-14 | -1.3807 | 0.01234 | -0.0334 | -111.8882
-13.5 | -1.3351 | 0.0118 | -0.0322 | -113.1441
-13 | -1.2872 | 0.0113 | -0.0312 | -113.9115
-12.5 | -1.2389 | 0.01074 | -0.0303 | -115.3538
-12 | -1.1886 | 0.01024 | -0.0298 | -116.0742
-11.5 | -1.1365 | 0.0098 | -0.0294 | -115.9694
-11 | -1.0831 | 0.00942 | -0.0293 | -114.9788
-10.5 | -1.0287 | 0.00907 | -0.0293 | -113.4179
-10 | -0.974 | 0.00872 | -0.0293 | -111.6972
-9.5 | -0.9189 | 0.00836 | -0.0294 | -109.9163
-9 | -0.863 | 0.00805 | -0.0297 | -107.205
-8.5 | -0.8062 | 0.00779 | -0.03 | -103.4917
-8 | -0.7492 | 0.00755 | -0.0304 | -99.2318
-7.5 | -0.6921 | 0.00726 | -0.0308 | -95.3306
-7 | -0.6343 | 0.00704 | -0.0313 | -90.0994
-6.5 | -0.5763 | 0.00685 | -0.0319 | -84.1314
-6 | -0.5181 | 0.00663 | -0.0325 | -78.1448
-5.5 | -0.4596 | 0.00646 | -0.0331 | -71.1455
-5 | -0.4009 | 0.00626 | -0.0338 | -64.0415
-4.5 | -0.3421 | 0.00609 | -0.0344 | -56.1741
-4 | -0.2832 | 0.00591 | -0.0351 | -47.9188
-3.5 | -0.2246 | 0.00566 | -0.0358 | -39.682
-3 | -0.1657 | 0.00543 | -0.0366 | -30.5157
-2.5 | -0.1068 | 0.00519 | -0.0373 | -20.578
-2 | -0.0479 | 0.00488 | -0.0381 | -9.8156
-1.5 | 0.0109 | 0.0046 | -0.0389 | 2.3696
-1 | 0.0685 | 0.00402 | -0.0398 | 17.0398
-0.5 | 0.1283 | 0.0039 | -0.0406 | 32.8974
0 | 0.1883 | 0.00389 | -0.0415 | 48.4062
0.5 | 0.2482 | 0.00391 | -0.0424 | 63.4783
1 | 0.308 | 0.00396 | -0.0432 | 77.7778
1.5 | 0.3676 | 0.00404 | -0.0441 | 90.9901
2 | 0.4264 | 0.00423 | -0.0448 | 100.8038
2.5 | 0.4799 | 0.00503 | -0.0448 | 95.4076
3 | 0.5355 | 0.00555 | -0.0451 | 96.4865
3.5 | 0.5918 | 0.00593 | -0.0454 | 99.7976
4 | 0.648 | 0.00631 | -0.0457 | 102.6941
4.5 | 0.7041 | 0.00664 | -0.0459 | 106.0392
5 | 0.7593 | 0.00704 | -0.046 | 107.8551
5.5 | 0.8146 | 0.00737 | -0.0461 | 110.5292
6 | 0.8702 | 0.00766 | -0.0463 | 113.6031
6.5 | 0.9255 | 0.00794 | -0.0464 | 116.5617
7 | 0.9801 | 0.00825 | -0.0464 | 118.8
7.5 | 1.0346 | 0.00853 | -0.0463 | 121.2896
8 | 1.0877 | 0.00886 | -0.046 | 122.7652
8.5 | 1.1405 | 0.00918 | -0.0457 | 124.2375
9 | 1.1919 | 0.00955 | -0.0452 | 124.8063
9.5 | 1.2417 | 0.00996 | -0.0444 | 124.6687
10 | 1.291 | 0.01034 | -0.0435 | 124.8549
10.5 | 1.3374 | 0.0108 | -0.0421 | 123.8333
11 | 1.3805 | 0.01131 | -0.0402 | 122.0601
11.5 | 1.4153 | 0.01177 | -0.0367 | 120.2464
12 | 1.4431 | 0.01237 | -0.0321 | 116.6613
12.5 | 1.4727 | 0.01311 | -0.0283 | 112.3341
13 | 1.5013 | 0.01403 | -0.0247 | 107.0064
13.5 | 1.53 | 0.01504 | -0.0214 | 101.7287
14 | 1.5576 | 0.01621 | -0.0183 | 96.0888
14.5 | 1.5869 | 0.01739 | -0.0156 | 91.2536
15 | 1.6121 | 0.0185 | -0.0126 | 87.1405
15.5 | 1.6379 | 0.02013 | -0.0101 | 81.3661
16 | 1.6609 | 0.02203 | -0.0077 | 75.3926
16.5 | 1.6808 | 0.02425 | -0.0054 | 69.3113
17 | 1.7027 | 0.02647 | -0.0036 | 64.3257
17.5 | 1.7205 | 0.02913 | -0.0018 | 59.0628
18 | 1.7368 | 0.0321 | -0.0003 | 54.1059
18.5 | 1.7559 | 0.03496 | 0.0007 | 50.226
19 | 1.772 | 0.03822 | 0.0016 | 46.3632
19.5 | 1.7875 | 0.04168 | 0.0022 | 42.8863
20 | 1.7995 | 0.04559 | 0.0025 | 39.4714

## 125. Re 14M Mach 0.25 (1)
BIGFOIL.COM POLAR EXPORT
NACA64-216 a=0.8
NACA64-216 a=0.8 |  |  |  | Cl Max: | 1.333 | at alpha= | 12 | deg
JavaFoil+Calcfoil stall+Eppler ext transition |  |  |  | L/D Max: | 106.483 | at alpha= | 7.5 | deg
Re: | 14000000 |  |  | Cd Min: | 0.0047 | at alpha= | -0.5 | deg
Mach: | 0.25 |  |  | Cl=0 at alpha= | -1.5794 | deg
|  |  |  | @ Cl=0.1, Cd= | 0.0048886
|  |  |  | @ Cl=0.4, Cd= | 0.0053097
|  |  |  | @ Cl=0.6, Cd= | 0.0064036
alpha (deg) | Cl | Cd | Cm | Cl/Cd
-18 | -0.638 | 0.13607 | -0.008 | -4.691
-17.5 | -0.684 | 0.12673 | -0.008 | -5.4
-17 | -0.727 | 0.11818 | -0.009 | -6.152
-16.5 | -0.766 | 0.10923 | -0.01 | -7.015
-16 | -0.808 | 0.09515 | -0.011 | -8.489
-15.5 | -0.861 | 0.07191 | -0.013 | -11.968
-15 | -0.947 | 0.03559 | -0.016 | -26.598
-14.5 | -0.984 | 0.02744 | -0.017 | -35.843
-14 | -1.009 | 0.02267 | -0.018 | -44.509
-13.5 | -1.024 | 0.01983 | -0.019 | -51.629
-13 | -1.031 | 0.01742 | -0.02 | -59.215
-12.5 | -1.031 | 0.0158 | -0.02 | -65.237
-12 | -1.025 | 0.01438 | -0.021 | -71.3
-11.5 | -1.013 | 0.01312 | -0.022 | -77.229
-11 | -0.994 | 0.01217 | -0.023 | -81.716
-10.5 | -0.97 | 0.01128 | -0.024 | -86.068
-10 | -0.941 | 0.01054 | -0.024 | -89.298
-9.5 | -0.904 | 0.01003 | -0.025 | -90.111
-9 | -0.866 | 0.00954 | -0.026 | -90.85
-8.5 | -0.819 | 0.00912 | -0.027 | -89.76
-8 | -0.768 | 0.00871 | -0.028 | -88.147
-7.5 | -0.715 | 0.00831 | -0.028 | -86.114
-7 | -0.661 | 0.00801 | -0.029 | -82.461
-6.5 | -0.604 | 0.00774 | -0.03 | -78.032
-6 | -0.546 | 0.00748 | -0.03 | -73.032
-5.5 | -0.487 | 0.0073 | -0.031 | -66.756
-5 | -0.427 | 0.00709 | -0.032 | -60.225
-4.5 | -0.366 | 0.00688 | -0.033 | -53.176
-4 | -0.304 | 0.00674 | -0.033 | -45.171
-3.5 | -0.242 | 0.0063 | -0.034 | -38.428
-3 | -0.179 | 0.00605 | -0.035 | -29.651
-2.5 | -0.116 | 0.00564 | -0.036 | -20.632
-2 | -0.053 | 0.00538 | -0.036 | -9.926
-1.5 | 0.01 | 0.00516 | -0.037 | 1.901
-1 | 0.073 | 0.00503 | -0.038 | 14.523
-0.5 | 0.136 | 0.0047 | -0.039 | 29.027
0 | 0.2 | 0.00472 | -0.039 | 42.288
0.5 | 0.263 | 0.00474 | -0.04 | 55.468
1 | 0.326 | 0.00479 | -0.041 | 68.069
1.5 | 0.39 | 0.00527 | -0.041 | 73.977
2 | 0.453 | 0.00552 | -0.042 | 82.008
2.5 | 0.516 | 0.0058 | -0.043 | 88.994
3 | 0.577 | 0.00627 | -0.044 | 91.956
3.5 | 0.639 | 0.00663 | -0.044 | 96.423
4 | 0.7 | 0.00722 | -0.045 | 97.02
4.5 | 0.761 | 0.00766 | -0.046 | 99.341
5 | 0.82 | 0.00837 | -0.046 | 98.041
5.5 | 0.879 | 0.00877 | -0.047 | 100.267
6 | 0.937 | 0.00915 | -0.048 | 102.35
6.5 | 0.987 | 0.00939 | -0.048 | 105.094
7 | 1.039 | 0.00978 | -0.049 | 106.232
7.5 | 1.087 | 0.01021 | -0.049 | 106.483
8 | 1.132 | 0.01069 | -0.05 | 105.887
8.5 | 1.174 | 0.01121 | -0.05 | 104.797
9 | 1.212 | 0.01175 | -0.051 | 103.172
9.5 | 1.246 | 0.01235 | -0.051 | 100.907
10 | 1.275 | 0.01297 | -0.052 | 98.269
10.5 | 1.298 | 0.01387 | -0.052 | 93.533
11 | 1.316 | 0.01461 | -0.053 | 90.074
11.5 | 1.327 | 0.01559 | -0.053 | 85.125
12 | 1.333 | 0.01669 | -0.054 | 79.848
12.5 | 1.331 | 0.01786 | -0.054 | 74.55
13 | 1.323 | 0.01935 | -0.055 | 68.341
13.5 | 1.301 | 0.02079 | -0.055 | 62.563
14 | 1.27 | 0.02257 | -0.055 | 56.251
14.5 | 1.23 | 0.02442 | -0.056 | 50.384
15 | 1.18 | 0.02775 | -0.056 | 42.534
15.5 | 1.125 | 0.03098 | -0.056 | 36.3
16 | 1.059 | 0.03626 | -0.055 | 29.205
16.5 | 0.982 | 0.04561 | -0.055 | 21.528
17 | 0.881 | 0.07072 | -0.051 | 12.458

## 126. Re 14M Mach 0.25 (2)
BIGFOIL.COM POLAR EXPORT
NACA64-216 a=0.8
NACA64-216 a=0.8 |  |  |  | Cl Max: | 1.7588 | at alpha= | 19.5 | deg
XFOIL ncrit=9 |  |  |  | L/D Max: | 122.596 | at alpha= | 8.5 | deg
Re: | 14000000 |  |  | Cd Min: | 0.06464 | at alpha= | 20 | deg
Mach: | 0.25 |  |  | Cl=0 at alpha= | -1.5926 | deg
|  |  |  | @ Cl=0.1, Cd= | 0.0039575
|  |  |  | @ Cl=0.4, Cd= | 0.0041012
|  |  |  | @ Cl=0.6, Cd= | 0.0059353
alpha (deg) | Cl | Cd | Cm | Cl/Cd
-20 | -1.576 | 0.05461 | -0.0687 | -28.8592
-19.5 | -1.604 | 0.04853 | -0.0663 | -33.0517
-19 | -1.605 | 0.04287 | -0.0669 | -37.4388
-17 | -1.5212 | 0.02634 | -0.071 | -57.7525
-16.5 | -1.5038 | 0.02355 | -0.0691 | -63.8556
-16 | -1.4868 | 0.02095 | -0.0663 | -70.969
-15.5 | -1.4643 | 0.01883 | -0.0634 | -77.7642
-15 | -1.4404 | 0.01695 | -0.0602 | -84.9794
-14.5 | -1.4153 | 0.01535 | -0.0566 | -92.202
-14 | -1.3915 | 0.01405 | -0.0521 | -99.0391
-13.5 | -1.3743 | 0.01312 | -0.0455 | -104.7485
-13 | -1.333 | 0.01242 | -0.0422 | -107.3269
-12.5 | -1.285 | 0.01178 | -0.0399 | -109.0832
-12 | -1.234 | 0.0112 | -0.0382 | -110.1786
-11.5 | -1.1819 | 0.01059 | -0.0366 | -111.6053
-11 | -1.1277 | 0.01004 | -0.0354 | -112.3207
-10.5 | -1.0716 | 0.00957 | -0.0346 | -111.9749
-10 | -1.0141 | 0.00916 | -0.034 | -110.7096
-9.5 | -0.9558 | 0.00881 | -0.0336 | -108.4904
-9 | -0.8976 | 0.0084 | -0.0333 | -106.8571
-8.5 | -0.8386 | 0.00806 | -0.0331 | -104.0447
-8 | -0.7788 | 0.00778 | -0.0332 | -100.1028
-7.5 | -0.7188 | 0.0075 | -0.0333 | -95.84
-7 | -0.6586 | 0.00721 | -0.0335 | -91.3454
-6.5 | -0.598 | 0.00699 | -0.0338 | -85.5508
-6 | -0.5373 | 0.00678 | -0.0342 | -79.2478
-5.5 | -0.4764 | 0.00656 | -0.0347 | -72.622
-5 | -0.4154 | 0.00638 | -0.0352 | -65.1097
-4.5 | -0.3542 | 0.00619 | -0.0358 | -57.2213
-4 | -0.2931 | 0.006 | -0.0364 | -48.85
-3.5 | -0.2322 | 0.00576 | -0.0371 | -40.3125
-3 | -0.1715 | 0.0055 | -0.0378 | -31.1818
-2 | -0.0497 | 0.00492 | -0.0393 | -10.1016
-1.5 | 0.0113 | 0.0046 | -0.0401 | 2.4565
-1 | 0.0707 | 0.004 | -0.0409 | 17.675
-0.5 | 0.1327 | 0.00391 | -0.0419 | 33.9386
0 | 0.1948 | 0.00389 | -0.0428 | 50.0771
0.5 | 0.2568 | 0.00392 | -0.0437 | 65.5102
1 | 0.3187 | 0.00396 | -0.0445 | 80.4798
1.5 | 0.3804 | 0.00405 | -0.0454 | 93.9259
2 | 0.4416 | 0.00421 | -0.0461 | 104.8931
2.5 | 0.4966 | 0.00502 | -0.0461 | 98.9243
3 | 0.5535 | 0.00561 | -0.0462 | 98.6631
4 | 0.6693 | 0.00642 | -0.0465 | 104.2523
4.5 | 0.7267 | 0.00682 | -0.0465 | 106.5543
5 | 0.7837 | 0.00721 | -0.0464 | 108.6963
5.5 | 0.8407 | 0.00758 | -0.0463 | 110.9103
6 | 0.8981 | 0.00789 | -0.0462 | 113.8276
6.5 | 0.9552 | 0.00819 | -0.0459 | 116.63
7 | 1.0119 | 0.0085 | -0.0456 | 119.0471
7.5 | 1.0673 | 0.00885 | -0.045 | 120.5989
8 | 1.1223 | 0.0092 | -0.0443 | 121.9891
8.5 | 1.1757 | 0.00959 | -0.0432 | 122.5965
9 | 1.2269 | 0.01004 | -0.0418 | 122.2012
9.5 | 1.2771 | 0.01047 | -0.0401 | 121.9771
10 | 1.3233 | 0.01098 | -0.0377 | 120.5191
10.5 | 1.3529 | 0.01156 | -0.0323 | 117.0329
11 | 1.385 | 0.01223 | -0.0277 | 113.2461
11.5 | 1.4183 | 0.01304 | -0.0237 | 108.7653
12 | 1.4498 | 0.01405 | -0.0198 | 103.1886
12.5 | 1.4786 | 0.01531 | -0.0158 | 96.5774
13 | 1.509 | 0.01662 | -0.0122 | 90.7942
13.5 | 1.5401 | 0.01803 | -0.009 | 85.4187
14 | 1.5688 | 0.01967 | -0.0059 | 79.756
14.5 | 1.5957 | 0.02152 | -0.0029 | 74.1496
15 | 1.6193 | 0.02342 | 0.0003 | 69.1418
15.5 | 1.641 | 0.02596 | 0.0029 | 63.2126
16 | 1.6597 | 0.02894 | 0.0053 | 57.3497
16.5 | 1.6791 | 0.03204 | 0.0073 | 52.4064
17 | 1.7009 | 0.03515 | 0.0089 | 48.3898
17.5 | 1.7173 | 0.03888 | 0.0102 | 44.1692
18 | 1.7333 | 0.04282 | 0.0112 | 40.4787
18.5 | 1.7448 | 0.04737 | 0.0118 | 36.8334
19 | 1.754 | 0.05237 | 0.012 | 33.4925
19.5 | 1.7588 | 0.058 | 0.0117 | 30.3241
20 | 1.7573 | 0.06464 | 0.0106 | 27.186

## 127. Re 14M Mach 0.50 (1)
BIGFOIL.COM POLAR EXPORT
NACA64-216 a=0.8
NACA64-216 a=0.8 |  |  |  | Cl Max: | 1.202 | at alpha= | 20 | deg
JavaFoil+Calcfoil stall+Eppler ext transition |  |  |  | L/D Max: | 101.201 | at alpha= | 4 | deg
Re: | 14000000 |  |  | Cd Min: | 0.00485 | at alpha= | -0.5 | deg
Mach: | 0.5 |  |  | Cl=0 at alpha= | -1.5775 | deg
|  |  |  | @ Cl=0.1, Cd= | 0.0050739
|  |  |  | @ Cl=0.4, Cd= | 0.0052259
|  |  |  | @ Cl=0.6, Cd= | 0.0064722
alpha (deg) | Cl | Cd | Cm | Cl/Cd
-20 | -1.03 | 0.18156 | -0.008 | -5.673
-19.5 | -1.005 | 0.16555 | -0.008 | -6.073
-19 | -0.978 | 0.15568 | -0.009 | -6.28
-18.5 | -0.949 | 0.15016 | -0.009 | -6.317
-18 | -0.92 | 0.14907 | -0.009 | -6.173
-17.5 | -0.891 | 0.14246 | -0.009 | -6.256
-17 | -0.868 | 0.12752 | -0.01 | -6.81
-16.5 | -0.842 | 0.11751 | -0.011 | -7.167
-16 | -0.812 | 0.11465 | -0.011 | -7.08
-15.5 | -0.785 | 0.10241 | -0.012 | -7.663
-15 | -0.758 | 0.10327 | -0.012 | -7.341
-14.5 | -0.736 | 0.09219 | -0.013 | -7.979
-14 | -0.709 | 0.08518 | -0.014 | -8.326
-13.5 | -0.747 | 0.03824 | -0.019 | -19.537
-13 | -0.736 | 0.02721 | -0.021 | -27.057
-12.5 | -0.615 | 0.08528 | -0.013 | -7.207
-12 | -0.592 | 0.07412 | -0.015 | -7.988
-11.5 | -0.637 | 0.02655 | -0.023 | -23.983
-11 | -0.62 | 0.01955 | -0.024 | -31.708
-10.5 | -0.592 | 0.01705 | -0.026 | -34.73
-10 | -0.474 | 0.0649 | -0.015 | -7.3
-9.5 | -0.517 | 0.01927 | -0.026 | -26.854
-9 | -0.682 | 0.01492 | -0.028 | -45.724
-8.5 | -0.765 | 0.0123 | -0.029 | -62.229
-8 | -0.766 | 0.01129 | -0.03 | -67.878
-7.5 | -0.741 | 0.01036 | -0.031 | -71.593
-7 | -0.702 | 0.00966 | -0.032 | -72.736
-6.5 | -0.657 | 0.00901 | -0.033 | -72.89
-6 | -0.599 | 0.00843 | -0.034 | -71.098
-5.5 | -0.538 | 0.00804 | -0.035 | -66.855
-5 | -0.473 | 0.00776 | -0.036 | -61.033
-4.5 | -0.407 | 0.00745 | -0.037 | -54.629
-4 | -0.339 | 0.00725 | -0.037 | -46.776
-3.5 | -0.27 | 0.00703 | -0.038 | -38.411
-3 | -0.2 | 0.00645 | -0.039 | -31.046
-2.5 | -0.13 | 0.00595 | -0.04 | -21.857
-2 | -0.06 | 0.0056 | -0.041 | -10.656
-1.5 | 0.011 | 0.00532 | -0.041 | 2.06
-1 | 0.082 | 0.00515 | -0.042 | 15.878
-0.5 | 0.153 | 0.00485 | -0.043 | 31.437
0 | 0.223 | 0.00487 | -0.044 | 45.871
0.5 | 0.294 | 0.00492 | -0.045 | 59.735
1 | 0.365 | 0.00494 | -0.045 | 73.862
1.5 | 0.436 | 0.00552 | -0.046 | 78.925
2 | 0.506 | 0.00588 | -0.047 | 86.157
2.5 | 0.577 | 0.00628 | -0.048 | 91.851
3 | 0.644 | 0.00684 | -0.049 | 94.192
3.5 | 0.713 | 0.00746 | -0.049 | 95.586
4 | 0.777 | 0.00768 | -0.05 | 101.201
4.5 | 0.839 | 0.0092 | -0.051 | 91.194
5 | 0.901 | 0.00964 | -0.051 | 93.385
5.5 | 0.96 | 0.01017 | -0.052 | 94.389
6 | 1.015 | 0.01076 | -0.053 | 94.336
6.5 | 1.066 | 0.01142 | -0.053 | 93.378
7 | 1.111 | 0.01213 | -0.054 | 91.525
7.5 | 1.141 | 0.01295 | -0.054 | 88.077
8 | 1.152 | 0.01392 | -0.055 | 82.762
8.5 | 1.128 | 0.01513 | -0.055 | 74.544
9 | 0.995 | 0.01741 | -0.056 | 57.155
9.5 | 0.731 | 0.02113 | -0.056 | 34.62
10 | 0.772 | 0.01966 | -0.057 | 39.259
10.5 | 0.792 | 0.02407 | -0.057 | 32.892
11 | 0.835 | 0.02097 | -0.058 | 39.817
11.5 | 0.863 | 0.02332 | -0.058 | 36.99
12 | 0.882 | 0.02849 | -0.058 | 30.968
12.5 | 0.872 | 0.04503 | -0.055 | 19.37
13 | 0.947 | 0.02891 | -0.059 | 32.774
13.5 | 0.953 | 0.03954 | -0.058 | 24.1
14 | 0.981 | 0.04266 | -0.058 | 22.996
14.5 | 0.954 | 0.07227 | -0.052 | 13.197
15 | 0.931 | 0.10468 | -0.042 | 8.898
15.5 | 0.967 | 0.10549 | -0.045 | 9.166
16 | 1.002 | 0.10648 | -0.047 | 9.407
16.5 | 1.006 | 0.1344 | -0.041 | 7.487
17 | 1.036 | 0.13923 | -0.042 | 7.441
17.5 | 1.066 | 0.14245 | -0.044 | 7.483
18 | 1.094 | 0.15016 | -0.045 | 7.289
18.5 | 1.115 | 0.16879 | -0.043 | 6.605
19 | 1.143 | 0.18414 | -0.044 | 6.209
19.5 | 1.172 | 0.18456 | -0.046 | 6.353
20 | 1.202 | 0.18919 | -0.047 | 6.351

## 128. Re 14M Mach 0.50 (2)
BIGFOIL.COM POLAR EXPORT
NACA64-216 a=0.8
NACA64-216 a=0.8 |  |  |  | Cl Max: | 1.3681 | at alpha= | 11 | deg
XFOIL ncrit=9 |  |  |  | L/D Max: | 120.638 | at alpha= | 2 | deg
Re: | 14000000 |  |  | Cd Min: | 0.13357 | at alpha= | 16 | deg
Mach: | 0.5 |  |  | Cl=0 at alpha= | -1.5883 | deg
|  |  |  | @ Cl=0.1, Cd= | 0.0040091
|  |  |  | @ Cl=0.4, Cd= | 0.0040637
|  |  |  | @ Cl=0.6, Cd= | 0.0054522
alpha (deg) | Cl | Cd | Cm | Cl/Cd
-14 | -0.7931 | 0.08916 | -0.0582 | -8.8952
-13.5 | -0.8122 | 0.07663 | -0.067 | -10.599
-13 | -0.8311 | 0.06514 | -0.0749 | -12.7587
-12.5 | -0.8584 | 0.05421 | -0.0817 | -15.8347
-12 | -0.8833 | 0.04493 | -0.086 | -19.6595
-11.5 | -0.914 | 0.03644 | -0.0883 | -25.0823
-11 | -0.9463 | 0.02907 | -0.0879 | -32.5525
-10.5 | -0.9738 | 0.02292 | -0.0847 | -42.4869
-10 | -0.998 | 0.01771 | -0.079 | -56.3523
-9.5 | -1.0166 | 0.01363 | -0.0709 | -74.5855
-9 | -1.0215 | 0.01142 | -0.0597 | -89.4483
-8.5 | -0.9736 | 0.01005 | -0.0539 | -96.8756
-8 | -0.9098 | 0.00921 | -0.0501 | -98.7839
-7.5 | -0.84 | 0.00864 | -0.0476 | -97.2222
-7 | -0.7684 | 0.00819 | -0.0457 | -93.8217
-6.5 | -0.6965 | 0.00781 | -0.0444 | -89.1805
-6 | -0.6247 | 0.00744 | -0.0434 | -83.9651
-5.5 | -0.5525 | 0.00716 | -0.0429 | -77.1648
-5 | -0.4809 | 0.00687 | -0.0425 | -70
-4.5 | -0.409 | 0.00663 | -0.0425 | -61.6893
-4 | -0.3376 | 0.00641 | -0.0427 | -52.6677
-3.5 | -0.2665 | 0.00617 | -0.043 | -43.1929
-3 | -0.1965 | 0.00584 | -0.0434 | -33.6473
-2.5 | -0.1265 | 0.00553 | -0.0439 | -22.8752
-2 | -0.0569 | 0.00514 | -0.0446 | -11.07
-1.5 | 0.0122 | 0.00469 | -0.0454 | 2.6013
-1 | 0.0805 | 0.00402 | -0.0462 | 20.0249
-0.5 | 0.1522 | 0.00398 | -0.0473 | 38.2412
0 | 0.224 | 0.00395 | -0.0483 | 56.7089
0.5 | 0.2957 | 0.00398 | -0.0493 | 74.2965
1 | 0.3676 | 0.004 | -0.0503 | 91.9
1.5 | 0.4388 | 0.00414 | -0.0512 | 105.9903
2 | 0.5103 | 0.00423 | -0.0519 | 120.6383
2.5 | 0.5722 | 0.00509 | -0.0514 | 112.4165
3 | 0.6336 | 0.00589 | -0.0506 | 107.5722
3.5 | 0.6967 | 0.00649 | -0.0498 | 107.3498
4 | 0.7603 | 0.00703 | -0.0488 | 108.1508
4.5 | 0.8219 | 0.00759 | -0.0473 | 108.2872
5 | 0.8832 | 0.00813 | -0.0456 | 108.6347
5.5 | 0.9462 | 0.00854 | -0.0438 | 110.7963
6 | 1.007 | 0.00899 | -0.0414 | 112.0133
6.5 | 1.0655 | 0.00945 | -0.0384 | 112.7513
7 | 1.1062 | 0.00999 | -0.0321 | 110.7307
7.5 | 1.1471 | 0.01074 | -0.0263 | 106.8063
8 | 1.1889 | 0.01171 | -0.0208 | 101.5286
8.5 | 1.2313 | 0.01285 | -0.0156 | 95.821
9 | 1.2732 | 0.01422 | -0.0105 | 89.5359
9.5 | 1.3117 | 0.01592 | -0.0052 | 82.3932
10 | 1.3449 | 0.01809 | 0.0003 | 74.3449
10.5 | 1.3652 | 0.02116 | 0.0062 | 64.518
11 | 1.3681 | 0.02545 | 0.012 | 53.7564
11.5 | 1.3514 | 0.03139 | 0.017 | 43.0519
12 | 1.3271 | 0.03847 | 0.0204 | 34.497
12.5 | 1.2978 | 0.04681 | 0.0216 | 27.7248
13 | 1.2671 | 0.05631 | 0.0207 | 22.5022
13.5 | 1.236 | 0.06696 | 0.0175 | 18.4588
14 | 1.2064 | 0.07865 | 0.0124 | 15.3388
14.5 | 1.1757 | 0.0916 | 0.0052 | 12.8352
15 | 1.1479 | 0.10532 | -0.0034 | 10.8992
15.5 | 1.1211 | 0.11981 | -0.0131 | 9.3573
16 | 1.103 | 0.13357 | -0.0224 | 8.2578

## 129. Re 16M Mach 0.00 (1)
BIGFOIL.COM POLAR EXPORT
NACA64-216 a=0.8
NACA64-216 a=0.8 |  |  |  | Cl Max: | 1.414 | at alpha= | 13.5 | deg
JavaFoil+Calcfoil stall+Eppler ext transition |  |  |  | L/D Max: | 129.051 | at alpha= | 7.5 | deg
Re: | 16000000 |  |  | Cd Min: | 0.00466 | at alpha= | 0 | deg
Mach: | 0 |  |  | Cl=0 at alpha= | -1.5738 | deg
|  |  |  | @ Cl=0.1, Cd= | 0.0049734
|  |  |  | @ Cl=0.4, Cd= | 0.005403
|  |  |  | @ Cl=0.6, Cd= | 0.0064233
alpha (deg) | Cl | Cd | Cm | Cl/Cd
-20 | -0.949 | 0.11152 | -0.008 | -8.506
-19.5 | -1.001 | 0.07562 | -0.01 | -13.242
-19 | -1.036 | 0.05884 | -0.011 | -17.603
-18.5 | -1.059 | 0.05064 | -0.011 | -20.907
-18 | -1.076 | 0.04517 | -0.012 | -23.833
-17.5 | -1.089 | 0.0418 | -0.013 | -26.06
-17 | -1.108 | 0.03491 | -0.013 | -31.748
-16.5 | -1.12 | 0.03059 | -0.014 | -36.622
-16 | -1.134 | 0.0254 | -0.015 | -44.633
-15.5 | -1.138 | 0.02288 | -0.016 | -49.737
-15 | -1.14 | 0.02018 | -0.016 | -56.48
-14.5 | -1.136 | 0.01841 | -0.017 | -61.741
-14 | -1.131 | 0.01643 | -0.018 | -68.819
-13.5 | -1.121 | 0.01505 | -0.019 | -74.438
-13 | -1.107 | 0.01382 | -0.019 | -80.074
-12.5 | -1.089 | 0.01281 | -0.02 | -84.989
-12 | -1.067 | 0.01189 | -0.021 | -89.777
-11.5 | -1.041 | 0.01119 | -0.022 | -93.045
-11 | -1.011 | 0.0106 | -0.022 | -95.375
-10.5 | -0.978 | 0.01003 | -0.023 | -97.542
-10 | -0.945 | 0.00958 | -0.024 | -98.591
-9.5 | -0.9 | 0.00917 | -0.025 | -98.159
-9 | -0.852 | 0.00879 | -0.025 | -96.926
-8.5 | -0.803 | 0.00843 | -0.026 | -95.211
-8 | -0.751 | 0.00812 | -0.027 | -92.516
-7.5 | -0.698 | 0.00785 | -0.027 | -88.903
-7 | -0.643 | 0.00757 | -0.028 | -85.006
-6.5 | -0.588 | 0.00739 | -0.029 | -79.518
-6 | -0.531 | 0.00717 | -0.03 | -74.009
-5.5 | -0.473 | 0.00702 | -0.03 | -67.392
-5 | -0.414 | 0.00681 | -0.031 | -60.846
-4.5 | -0.355 | 0.00664 | -0.032 | -53.434
-4 | -0.295 | 0.00649 | -0.032 | -45.402
-3.5 | -0.234 | 0.00614 | -0.033 | -38.195
-3 | -0.174 | 0.00592 | -0.034 | -29.365
-2.5 | -0.113 | 0.00562 | -0.034 | -20.079
-2 | -0.052 | 0.00538 | -0.035 | -9.605
-1.5 | 0.009 | 0.00515 | -0.036 | 1.844
-1 | 0.071 | 0.00504 | -0.037 | 14.052
-0.5 | 0.132 | 0.0049 | -0.037 | 26.958
0 | 0.193 | 0.00466 | -0.038 | 41.537
0.5 | 0.255 | 0.00469 | -0.039 | 54.323
1 | 0.316 | 0.00511 | -0.039 | 61.86
1.5 | 0.377 | 0.00532 | -0.04 | 70.836
2 | 0.438 | 0.00554 | -0.041 | 79.176
2.5 | 0.5 | 0.00584 | -0.041 | 85.593
3 | 0.559 | 0.00615 | -0.042 | 90.844
3.5 | 0.619 | 0.00655 | -0.043 | 94.452
4 | 0.678 | 0.00696 | -0.043 | 97.517
4.5 | 0.737 | 0.00727 | -0.044 | 101.387
5 | 0.796 | 0.00794 | -0.045 | 100.164
5.5 | 0.853 | 0.00823 | -0.046 | 103.59
6 | 0.909 | 0.00856 | -0.046 | 106.25
6.5 | 0.965 | 0.00892 | -0.047 | 108.108
7 | 1.019 | 0.00931 | -0.048 | 109.44
7.5 | 1.065 | 0.00825 | -0.048 | 129.051
8 | 1.111 | 0.00989 | -0.048 | 112.362
8.5 | 1.156 | 0.0103 | -0.049 | 112.206
9 | 1.197 | 0.01071 | -0.05 | 111.838
9.5 | 1.236 | 0.01117 | -0.05 | 110.718
10 | 1.272 | 0.0117 | -0.051 | 108.666
10.5 | 1.304 | 0.01232 | -0.051 | 105.877
11 | 1.333 | 0.01288 | -0.052 | 103.459
11.5 | 1.357 | 0.01364 | -0.052 | 99.513
12 | 1.379 | 0.01439 | -0.053 | 95.775
12.5 | 1.396 | 0.01527 | -0.053 | 91.414
13 | 1.409 | 0.0162 | -0.053 | 86.956
13.5 | 1.414 | 0.01713 | -0.054 | 82.544
14 | 1.414 | 0.0184 | -0.054 | 76.844
14.5 | 1.411 | 0.01927 | -0.055 | 73.199
15 | 1.402 | 0.02071 | -0.055 | 67.673
15.5 | 1.389 | 0.0221 | -0.055 | 62.862
16 | 1.372 | 0.02391 | -0.056 | 57.394
16.5 | 1.35 | 0.02644 | -0.056 | 51.037
17 | 1.326 | 0.02875 | -0.056 | 46.113
17.5 | 1.299 | 0.03138 | -0.056 | 41.397
18 | 1.27 | 0.03436 | -0.056 | 36.952
18.5 | 1.239 | 0.03767 | -0.056 | 32.881

## 130. Re 16M Mach 0.00 (2)
BIGFOIL.COM POLAR EXPORT
NACA64-216 a=0.8
NACA64-216 a=0.8 |  |  |  | Cl Max: | 1.8184 | at alpha= | 20 | deg
XFOIL ncrit=9 |  |  |  | L/D Max: | 128.711 | at alpha= | 10 | deg
Re: | 16000000 |  |  | Cd Min: | 0.04126 | at alpha= | 20 | deg
Mach: | 0 |  |  | Cl=0 at alpha= | -1.5961 | deg
|  |  |  | @ Cl=0.1, Cd= | 0.0040123
|  |  |  | @ Cl=0.4, Cd= | 0.0042769
|  |  |  | @ Cl=0.6, Cd= | 0.0059559
alpha (deg) | Cl | Cd | Cm | Cl/Cd
-20 | -1.6684 | 0.0303 | -0.0561 | -55.0627
-19.5 | -1.654 | 0.02736 | -0.0555 | -60.4532
-19 | -1.6356 | 0.02483 | -0.0548 | -65.8719
-18 | -1.5938 | 0.02055 | -0.0523 | -77.5572
-17.5 | -1.5685 | 0.01884 | -0.0512 | -83.2537
-17 | -1.5501 | 0.01712 | -0.0485 | -90.5432
-16.5 | -1.5293 | 0.01566 | -0.0456 | -97.6564
-16 | -1.5076 | 0.01448 | -0.0423 | -104.116
-15.5 | -1.4917 | 0.01352 | -0.0371 | -110.3328
-15 | -1.4639 | 0.01288 | -0.0331 | -113.6568
-14.5 | -1.4228 | 0.0123 | -0.0315 | -115.6748
-14 | -1.3781 | 0.01179 | -0.0304 | -116.8872
-13.5 | -1.3311 | 0.0113 | -0.0295 | -117.7965
-13 | -1.2824 | 0.01085 | -0.0289 | -118.1935
-12.5 | -1.2332 | 0.01035 | -0.0284 | -119.1498
-12 | -1.1828 | 0.00987 | -0.0281 | -119.8379
-11.5 | -1.1307 | 0.00946 | -0.0279 | -119.5243
-11 | -1.0775 | 0.00911 | -0.028 | -118.2766
-10.5 | -1.0233 | 0.00879 | -0.0281 | -116.4164
-10 | -0.9687 | 0.00846 | -0.0283 | -114.5035
-9.5 | -0.9138 | 0.00813 | -0.0285 | -112.3985
-9 | -0.8583 | 0.00784 | -0.0289 | -109.477
-8.5 | -0.8019 | 0.00759 | -0.0293 | -105.6522
-8 | -0.7451 | 0.00735 | -0.0298 | -101.3741
-7.5 | -0.6883 | 0.0071 | -0.0303 | -96.9437
-7 | -0.631 | 0.00688 | -0.0308 | -91.7151
-6.5 | -0.5732 | 0.00669 | -0.0315 | -85.6801
-6 | -0.5155 | 0.00649 | -0.0321 | -79.4299
-5.5 | -0.4572 | 0.00631 | -0.0327 | -72.4564
-4.5 | -0.3404 | 0.00597 | -0.0341 | -57.0184
-4 | -0.2819 | 0.0058 | -0.0349 | -48.6034
-3.5 | -0.2233 | 0.00558 | -0.0356 | -40.0179
-3 | -0.1649 | 0.00534 | -0.0363 | -30.8801
-2.5 | -0.106 | 0.00513 | -0.0371 | -20.6628
-2 | -0.0475 | 0.00488 | -0.0379 | -9.7336
-1.5 | 0.0113 | 0.00464 | -0.0387 | 2.4353
-1 | 0.0689 | 0.00415 | -0.0396 | 16.6024
-0.5 | 0.1276 | 0.00389 | -0.0404 | 32.8021
0 | 0.1872 | 0.00387 | -0.0413 | 48.3721
0.5 | 0.2468 | 0.00385 | -0.0422 | 64.1039
1 | 0.3059 | 0.00395 | -0.043 | 77.443
1.5 | 0.3651 | 0.00405 | -0.0438 | 90.1481
2 | 0.422 | 0.00442 | -0.0444 | 95.4751
2.5 | 0.4761 | 0.00511 | -0.0445 | 93.1703
3 | 0.5322 | 0.00553 | -0.0449 | 96.2387
3.5 | 0.5884 | 0.00589 | -0.0453 | 99.8981
4 | 0.6447 | 0.00621 | -0.0456 | 103.8164
4.5 | 0.7005 | 0.00656 | -0.0459 | 106.7835
5 | 0.7559 | 0.0069 | -0.0461 | 109.5507
5.5 | 0.8112 | 0.00722 | -0.0463 | 112.3546
6 | 0.8666 | 0.00749 | -0.0465 | 115.7009
6.5 | 0.9218 | 0.00775 | -0.0467 | 118.9419
7 | 0.9764 | 0.00804 | -0.0468 | 121.4428
7.5 | 1.0307 | 0.00831 | -0.0468 | 124.0313
8 | 1.0839 | 0.00863 | -0.0467 | 125.5968
8.5 | 1.1368 | 0.00893 | -0.0466 | 127.3012
9 | 1.1882 | 0.00928 | -0.0462 | 128.0388
9.5 | 1.2387 | 0.00966 | -0.0456 | 128.2298
10 | 1.2884 | 0.01001 | -0.045 | 128.7113
10.5 | 1.3355 | 0.01046 | -0.0439 | 127.6769
11 | 1.3804 | 0.01093 | -0.0425 | 126.2946
11.5 | 1.424 | 0.01137 | -0.0408 | 125.2419
12 | 1.4553 | 0.01184 | -0.0368 | 122.9139
12.5 | 1.4813 | 0.0125 | -0.0322 | 118.504
13 | 1.5093 | 0.01329 | -0.0285 | 113.5666
13.5 | 1.5384 | 0.01417 | -0.0252 | 108.5674
14 | 1.567 | 0.01516 | -0.0221 | 103.3641
14.5 | 1.5962 | 0.01621 | -0.0194 | 98.4701
15 | 1.6239 | 0.01741 | -0.0167 | 93.274
16 | 1.6705 | 0.0203 | -0.0111 | 82.2906
16.5 | 1.692 | 0.02224 | -0.0088 | 76.0791
17 | 1.715 | 0.02418 | -0.0069 | 70.9264
17.5 | 1.7326 | 0.02664 | -0.0049 | 65.0375
18 | 1.7519 | 0.02911 | -0.0033 | 60.1821
18.5 | 1.7723 | 0.03163 | -0.0021 | 56.0322
19 | 1.7884 | 0.03464 | -0.0011 | 51.6282
19.5 | 1.804 | 0.03783 | -0.0003 | 47.687
20 | 1.8184 | 0.04126 | 0.0002 | 44.0717

## 131. Re 16M Mach 0.10 (1)
BIGFOIL.COM POLAR EXPORT
NACA64-216 a=0.8
NACA64-216 a=0.8 |  |  |  | Cl Max: | 1.402 | at alpha= | 13.5 | deg
JavaFoil+Calcfoil stall+Eppler ext transition |  |  |  | L/D Max: | 111.885 | at alpha= | 7.5 | deg
Re: | 16000000 |  |  | Cd Min: | 0.00464 | at alpha= | 0 | deg
Mach: | 0.1 |  |  | Cl=0 at alpha= | -1.5807 | deg
|  |  |  | @ Cl=0.1, Cd= | 0.0049892
|  |  |  | @ Cl=0.4, Cd= | 0.0053911
|  |  |  | @ Cl=0.6, Cd= | 0.0064166
alpha (deg) | Cl | Cd | Cm | Cl/Cd
-20 | -0.888 | 0.12622 | -0.008 | -7.032
-19.5 | -0.918 | 0.10886 | -0.009 | -8.431
-19 | -0.96 | 0.08326 | -0.01 | -11.529
-18.5 | -1.003 | 0.06087 | -0.011 | -16.483
-18 | -1.027 | 0.05312 | -0.012 | -19.332
-17.5 | -1.047 | 0.04731 | -0.012 | -22.121
-17 | -1.072 | 0.03844 | -0.013 | -27.879
-16.5 | -1.088 | 0.03342 | -0.014 | -32.564
-16 | -1.105 | 0.02783 | -0.015 | -39.711
-15.5 | -1.116 | 0.02401 | -0.016 | -46.461
-15 | -1.122 | 0.02099 | -0.016 | -53.433
-14.5 | -1.121 | 0.01911 | -0.017 | -58.677
-14 | -1.118 | 0.01696 | -0.018 | -65.949
-13.5 | -1.11 | 0.01551 | -0.019 | -71.584
-13 | -1.099 | 0.01419 | -0.019 | -77.438
-12.5 | -1.083 | 0.01311 | -0.02 | -82.614
-12 | -1.063 | 0.01212 | -0.021 | -87.706
-11.5 | -1.039 | 0.0114 | -0.022 | -91.15
-11 | -1.01 | 0.01076 | -0.022 | -93.902
-10.5 | -0.978 | 0.01016 | -0.023 | -96.316
-10 | -0.947 | 0.00971 | -0.024 | -97.43
-9.5 | -0.902 | 0.00923 | -0.025 | -97.692
-9 | -0.855 | 0.00881 | -0.025 | -96.971
-8.5 | -0.805 | 0.00851 | -0.026 | -94.671
-8 | -0.754 | 0.00822 | -0.027 | -91.73
-7.5 | -0.701 | 0.00793 | -0.028 | -88.384
-7 | -0.646 | 0.00766 | -0.028 | -84.324
-6.5 | -0.59 | 0.00742 | -0.029 | -79.586
-6 | -0.533 | 0.00717 | -0.03 | -74.312
-5.5 | -0.475 | 0.00702 | -0.03 | -67.659
-5 | -0.416 | 0.00686 | -0.031 | -60.661
-4.5 | -0.357 | 0.00668 | -0.032 | -53.335
-4 | -0.296 | 0.00655 | -0.033 | -45.239
-3.5 | -0.236 | 0.00614 | -0.033 | -38.388
-3 | -0.175 | 0.00595 | -0.034 | -29.331
-2.5 | -0.113 | 0.00562 | -0.035 | -20.177
-2 | -0.052 | 0.00541 | -0.035 | -9.61
-1.5 | 0.01 | 0.00517 | -0.036 | 1.846
-1 | 0.071 | 0.00505 | -0.037 | 14.077
-0.5 | 0.133 | 0.00492 | -0.037 | 27.01
0 | 0.194 | 0.00464 | -0.038 | 41.877
0.5 | 0.256 | 0.00468 | -0.039 | 54.66
1 | 0.318 | 0.00513 | -0.04 | 61.925
1.5 | 0.379 | 0.00532 | -0.04 | 71.268
2 | 0.441 | 0.00553 | -0.041 | 79.737
2.5 | 0.502 | 0.00583 | -0.042 | 86.156
3 | 0.561 | 0.00618 | -0.042 | 90.858
3.5 | 0.622 | 0.00655 | -0.043 | 94.945
4 | 0.682 | 0.00702 | -0.044 | 97.078
4.5 | 0.741 | 0.00735 | -0.044 | 100.868
5 | 0.799 | 0.00797 | -0.045 | 100.29
5.5 | 0.857 | 0.00824 | -0.046 | 103.982
6 | 0.914 | 0.0086 | -0.046 | 106.29
6.5 | 0.969 | 0.00894 | -0.047 | 108.374
7 | 1.023 | 0.00934 | -0.048 | 109.571
7.5 | 1.069 | 0.00955 | -0.048 | 111.885
8 | 1.115 | 0.00998 | -0.049 | 111.733
8.5 | 1.159 | 0.0104 | -0.049 | 111.473
9 | 1.2 | 0.01084 | -0.05 | 110.678
9.5 | 1.239 | 0.01129 | -0.05 | 109.715
10 | 1.273 | 0.01184 | -0.051 | 107.539
10.5 | 1.304 | 0.01249 | -0.051 | 104.417
11 | 1.332 | 0.01314 | -0.052 | 101.365
11.5 | 1.355 | 0.01384 | -0.052 | 97.9
12 | 1.374 | 0.01474 | -0.053 | 93.222
12.5 | 1.389 | 0.01554 | -0.053 | 89.423
13 | 1.4 | 0.01651 | -0.054 | 84.798
13.5 | 1.402 | 0.01769 | -0.054 | 79.233
14 | 1.399 | 0.01882 | -0.054 | 74.319
14.5 | 1.391 | 0.02003 | -0.055 | 69.445
15 | 1.379 | 0.02128 | -0.055 | 64.809
15.5 | 1.363 | 0.0228 | -0.056 | 59.752
16 | 1.341 | 0.02479 | -0.056 | 54.086
16.5 | 1.313 | 0.0276 | -0.056 | 47.582
17 | 1.284 | 0.03017 | -0.056 | 42.565
17.5 | 1.252 | 0.03313 | -0.056 | 37.797
18 | 1.218 | 0.03641 | -0.056 | 33.457
18.5 | 1.176 | 0.04294 | -0.056 | 27.387

## 132. Re 16M Mach 0.10 (2)
BIGFOIL.COM POLAR EXPORT
NACA64-216 a=0.8
NACA64-216 a=0.8 |  |  |  | Cl Max: | 1.8151 | at alpha= | 20 | deg
XFOIL ncrit=9 |  |  |  | L/D Max: | 128.15 | at alpha= | 10 | deg
Re: | 16000000 |  |  | Cd Min: | 0.04398 | at alpha= | 20 | deg
Mach: | 0.1 |  |  | Cl=0 at alpha= | -1.5956 | deg
|  |  |  | @ Cl=0.1, Cd= | 0.0040103
|  |  |  | @ Cl=0.4, Cd= | 0.0042485
|  |  |  | @ Cl=0.6, Cd= | 0.0059567
alpha (deg) | Cl | Cd | Cm | Cl/Cd
-20 | -1.6669 | 0.03273 | -0.0586 | -50.9288
-19.5 | -1.6536 | 0.02935 | -0.0585 | -56.3407
-19 | -1.6356 | 0.0266 | -0.0579 | -61.4887
-18.5 | -1.6147 | 0.02419 | -0.057 | -66.7507
-18 | -1.5921 | 0.02204 | -0.0558 | -72.2368
-17.5 | -1.5657 | 0.02007 | -0.0551 | -78.012
-17 | -1.5481 | 0.01818 | -0.0524 | -85.154
-16.5 | -1.5272 | 0.01655 | -0.0496 | -92.2779
-16 | -1.5047 | 0.01518 | -0.0465 | -99.1238
-15.5 | -1.4848 | 0.01402 | -0.0424 | -105.9058
-15 | -1.4698 | 0.01321 | -0.0364 | -111.2642
-14.5 | -1.4313 | 0.01257 | -0.034 | -113.8663
-14 | -1.3876 | 0.01201 | -0.0325 | -115.5371
-13.5 | -1.3409 | 0.01149 | -0.0314 | -116.7015
-13 | -1.2922 | 0.01101 | -0.0306 | -117.366
-12.5 | -1.2423 | 0.01052 | -0.0299 | -118.0894
-12 | -1.1915 | 0.01003 | -0.0294 | -118.7936
-11.5 | -1.1394 | 0.00958 | -0.0291 | -118.9353
-11 | -1.0858 | 0.0092 | -0.0289 | -118.0217
-10.5 | -1.0312 | 0.00887 | -0.029 | -116.257
-10 | -0.9759 | 0.00855 | -0.0291 | -114.1404
-9.5 | -0.9205 | 0.0082 | -0.0292 | -112.2561
-9 | -0.8646 | 0.00789 | -0.0295 | -109.5817
-8.5 | -0.8078 | 0.00763 | -0.0298 | -105.8716
-8 | -0.7504 | 0.00739 | -0.0303 | -101.5426
-7.5 | -0.6932 | 0.00714 | -0.0307 | -97.0868
-7 | -0.6354 | 0.0069 | -0.0312 | -92.087
-6.5 | -0.5772 | 0.00671 | -0.0318 | -86.0209
-6 | -0.5189 | 0.00652 | -0.0324 | -79.5859
-5.5 | -0.4603 | 0.00633 | -0.033 | -72.7172
-5 | -0.4016 | 0.00616 | -0.0337 | -65.1948
-4.5 | -0.3426 | 0.00598 | -0.0344 | -57.291
-4 | -0.2837 | 0.00581 | -0.0351 | -48.8296
-3.5 | -0.2247 | 0.0056 | -0.0358 | -40.125
-3 | -0.166 | 0.00535 | -0.0365 | -31.028
-2.5 | -0.1067 | 0.00514 | -0.0373 | -20.7588
-2 | -0.0478 | 0.00489 | -0.0381 | -9.7751
-1.5 | 0.0113 | 0.00465 | -0.0389 | 2.4301
-1 | 0.0694 | 0.00414 | -0.0398 | 16.7633
-0.5 | 0.1284 | 0.00389 | -0.0406 | 33.0077
0 | 0.1884 | 0.00387 | -0.0415 | 48.6822
0.5 | 0.2484 | 0.00385 | -0.0424 | 64.5195
1 | 0.3079 | 0.00396 | -0.0432 | 77.7525
1.5 | 0.3675 | 0.00405 | -0.0441 | 90.7407
2 | 0.4248 | 0.0044 | -0.0446 | 96.5455
2.5 | 0.4791 | 0.00512 | -0.0447 | 93.5742
3 | 0.5355 | 0.00554 | -0.0451 | 96.6606
3.5 | 0.592 | 0.00591 | -0.0454 | 100.1692
4 | 0.6485 | 0.00624 | -0.0458 | 103.9263
4.5 | 0.7047 | 0.00659 | -0.046 | 106.9347
5 | 0.7603 | 0.00693 | -0.0462 | 109.7114
5.5 | 0.816 | 0.00726 | -0.0464 | 112.3967
6 | 0.8718 | 0.00753 | -0.0465 | 115.7769
6.5 | 0.9274 | 0.00779 | -0.0467 | 119.0501
7 | 0.9824 | 0.00808 | -0.0467 | 121.5842
7.5 | 1.0369 | 0.00836 | -0.0467 | 124.0311
8 | 1.0904 | 0.00869 | -0.0465 | 125.4776
8.5 | 1.1437 | 0.00899 | -0.0462 | 127.2191
9 | 1.1951 | 0.00937 | -0.0457 | 127.5454
9.5 | 1.2459 | 0.00974 | -0.045 | 127.9158
10 | 1.2956 | 0.01011 | -0.0442 | 128.1503
10.5 | 1.3422 | 0.01059 | -0.0429 | 126.7422
11 | 1.387 | 0.01105 | -0.0412 | 125.5204
11.5 | 1.4286 | 0.01151 | -0.039 | 124.1182
12 | 1.4541 | 0.01205 | -0.0338 | 120.6722
12.5 | 1.4816 | 0.0128 | -0.0296 | 115.75
13 | 1.5106 | 0.01366 | -0.0259 | 110.5857
13.5 | 1.54 | 0.01461 | -0.0226 | 105.4073
14 | 1.5699 | 0.01564 | -0.0197 | 100.3772
14.5 | 1.5985 | 0.0168 | -0.0168 | 95.1488
15 | 1.6255 | 0.01812 | -0.014 | 89.7075
15.5 | 1.6495 | 0.0194 | -0.0111 | 85.0258
16 | 1.6705 | 0.02137 | -0.0084 | 78.1703
16.5 | 1.6919 | 0.02345 | -0.0061 | 72.1493
17 | 1.7145 | 0.02556 | -0.0042 | 67.0775
17.5 | 1.7331 | 0.02811 | -0.0023 | 61.6542
18 | 1.7523 | 0.03077 | -0.0008 | 56.9483
18.5 | 1.7723 | 0.03349 | 0.0003 | 52.9203
19 | 1.7883 | 0.03668 | 0.0013 | 48.7541
19.5 | 1.8023 | 0.04021 | 0.002 | 44.8222
20 | 1.8151 | 0.04398 | 0.0025 | 41.271

## 133. Re 16M Mach 0.25 (1)
BIGFOIL.COM POLAR EXPORT
NACA64-216 a=0.8
NACA64-216 a=0.8 |  |  |  | Cl Max: | 1.334 | at alpha= | 12 | deg
JavaFoil+Calcfoil stall+Eppler ext transition |  |  |  | L/D Max: | 115.857 | at alpha= | 6.5 | deg
Re: | 16000000 |  |  | Cd Min: | 0.00466 | at alpha= | 0 | deg
Mach: | 0.25 |  |  | Cl=0 at alpha= | -1.5794 | deg
|  |  |  | @ Cl=0.1, Cd= | 0.00504
|  |  |  | @ Cl=0.4, Cd= | 0.0053949
|  |  |  | @ Cl=0.6, Cd= | 0.0064307
alpha (deg) | Cl | Cd | Cm | Cl/Cd
-18 | -0.639 | 0.13516 | -0.008 | -4.728
-17.5 | -0.685 | 0.12482 | -0.009 | -5.491
-17 | -0.728 | 0.11605 | -0.009 | -6.276
-16.5 | -0.768 | 0.10663 | -0.01 | -7.205
-16 | -0.809 | 0.09364 | -0.011 | -8.642
-15.5 | -0.885 | 0.05642 | -0.014 | -15.688
-15 | -0.951 | 0.03342 | -0.016 | -28.462
-14.5 | -0.985 | 0.02677 | -0.017 | -36.787
-14 | -1.007 | 0.02303 | -0.018 | -43.743
-13.5 | -1.025 | 0.01933 | -0.019 | -53.024
-13 | -1.033 | 0.01685 | -0.02 | -61.321
-12.5 | -1.033 | 0.01534 | -0.02 | -67.317
-12 | -1.027 | 0.01388 | -0.021 | -74.006
-11.5 | -1.015 | 0.01267 | -0.022 | -80.128
-11 | -0.996 | 0.01179 | -0.023 | -84.482
-10.5 | -0.972 | 0.01104 | -0.024 | -88.009
-10 | -0.943 | 0.01028 | -0.024 | -91.694
-9.5 | -0.905 | 0.00932 | -0.025 | -97.111
-9 | -0.867 | 0.00931 | -0.026 | -93.11
-8.5 | -0.819 | 0.00891 | -0.027 | -91.899
-8 | -0.768 | 0.00854 | -0.028 | -89.93
-7.5 | -0.715 | 0.00816 | -0.028 | -87.66
-7 | -0.661 | 0.00787 | -0.029 | -83.985
-6.5 | -0.604 | 0.0076 | -0.03 | -79.529
-6 | -0.546 | 0.00735 | -0.03 | -74.374
-5.5 | -0.487 | 0.00716 | -0.031 | -68.001
-5 | -0.427 | 0.00692 | -0.032 | -61.674
-4.5 | -0.366 | 0.00678 | -0.033 | -53.971
-4 | -0.304 | 0.00663 | -0.033 | -45.891
-3.5 | -0.242 | 0.0064 | -0.034 | -37.832
-3 | -0.179 | 0.00605 | -0.035 | -29.656
-2.5 | -0.116 | 0.00569 | -0.036 | -20.484
-2 | -0.053 | 0.00546 | -0.036 | -9.787
-1.5 | 0.01 | 0.00521 | -0.037 | 1.881
-1 | 0.073 | 0.0051 | -0.038 | 14.341
-0.5 | 0.136 | 0.00496 | -0.039 | 27.512
0 | 0.2 | 0.00466 | -0.039 | 42.856
0.5 | 0.263 | 0.00469 | -0.04 | 56.073
1 | 0.326 | 0.00516 | -0.041 | 63.232
1.5 | 0.39 | 0.00536 | -0.041 | 72.655
2 | 0.453 | 0.00558 | -0.042 | 81.125
2.5 | 0.516 | 0.00593 | -0.043 | 86.995
3 | 0.577 | 0.00626 | -0.044 | 92.1
3.5 | 0.639 | 0.00672 | -0.044 | 95.025
4 | 0.7 | 0.00717 | -0.045 | 97.669
4.5 | 0.761 | 0.00754 | -0.046 | 100.836
5 | 0.82 | 0.0082 | -0.046 | 100.021
5.5 | 0.879 | 0.00858 | -0.047 | 102.463
6 | 0.937 | 0.00903 | -0.048 | 103.777
6.5 | 0.989 | 0.00853 | -0.048 | 115.857
7 | 1.04 | 0.00957 | -0.049 | 108.655
7.5 | 1.088 | 0.01 | -0.049 | 108.813
8 | 1.133 | 0.01048 | -0.05 | 108.125
8.5 | 1.176 | 0.01094 | -0.05 | 107.433
9 | 1.213 | 0.01148 | -0.051 | 105.737
9.5 | 1.247 | 0.01206 | -0.051 | 103.426
10 | 1.276 | 0.0127 | -0.052 | 100.44
10.5 | 1.299 | 0.01359 | -0.053 | 95.598
11 | 1.317 | 0.01431 | -0.053 | 92.057
11.5 | 1.329 | 0.0152 | -0.053 | 87.426
12 | 1.334 | 0.01636 | -0.054 | 81.519
12.5 | 1.333 | 0.01738 | -0.054 | 76.692
13 | 1.324 | 0.01882 | -0.055 | 70.369
13.5 | 1.302 | 0.02022 | -0.055 | 64.421
14 | 1.271 | 0.02188 | -0.055 | 58.123
14.5 | 1.233 | 0.02365 | -0.056 | 52.115
15 | 1.181 | 0.02737 | -0.056 | 43.143
15.5 | 1.127 | 0.02983 | -0.056 | 37.787
16 | 1.062 | 0.03472 | -0.056 | 30.594
16.5 | 0.981 | 0.04544 | -0.055 | 21.599
17 | 0.891 | 0.06346 | -0.052 | 14.041

## 134. Re 16M Mach 0.25 (2)
BIGFOIL.COM POLAR EXPORT
NACA64-216 a=0.8
NACA64-216 a=0.8 |  |  |  | Cl Max: | 1.7759 | at alpha= | 20 | deg
XFOIL ncrit=9 |  |  |  | L/D Max: | 125.566 | at alpha= | 9 | deg
Re: | 16000000 |  |  | Cd Min: | 0.06255 | at alpha= | 20 | deg
Mach: | 0.25 |  |  | Cl=0 at alpha= | -1.5964 | deg
|  |  |  | @ Cl=0.1, Cd= | 0.0040069
|  |  |  | @ Cl=0.4, Cd= | 0.0041456
|  |  |  | @ Cl=0.6, Cd= | 0.0059117
alpha (deg) | Cl | Cd | Cm | Cl/Cd
-20 | -1.6335 | 0.05241 | -0.0649 | -31.1677
-19.5 | -1.6415 | 0.04611 | -0.0657 | -35.5997
-19 | -1.6391 | 0.0407 | -0.0662 | -40.2727
-18.5 | -1.6248 | 0.03642 | -0.0664 | -44.6129
-18 | -1.6083 | 0.03206 | -0.0671 | -50.1653
-17.5 | -1.5717 | 0.02817 | -0.07 | -55.7934
-17 | -1.5359 | 0.02532 | -0.0711 | -60.6596
-16.5 | -1.5183 | 0.0227 | -0.0686 | -66.8855
-16 | -1.4994 | 0.02024 | -0.0658 | -74.081
-15.5 | -1.4764 | 0.01819 | -0.0628 | -81.1655
-15 | -1.4533 | 0.01633 | -0.0594 | -88.9957
-14.5 | -1.4288 | 0.0148 | -0.0555 | -96.5405
-14 | -1.4084 | 0.01356 | -0.0502 | -103.8643
-13.5 | -1.3859 | 0.01276 | -0.044 | -108.6129
-13 | -1.341 | 0.01207 | -0.0412 | -111.1019
-12.5 | -1.2917 | 0.01145 | -0.0392 | -112.8122
-12 | -1.2394 | 0.01089 | -0.0375 | -113.8108
-11.5 | -1.1855 | 0.01036 | -0.0362 | -114.4305
-11 | -1.1309 | 0.00983 | -0.0351 | -115.0458
-10.5 | -1.0746 | 0.00935 | -0.0342 | -114.9305
-10 | -1.0169 | 0.00895 | -0.0337 | -113.6201
-9.5 | -0.9582 | 0.0086 | -0.0333 | -111.4186
-9 | -0.8994 | 0.00824 | -0.0331 | -109.1505
-8.5 | -0.8404 | 0.0079 | -0.0329 | -106.3797
-8 | -0.7804 | 0.00761 | -0.033 | -102.5493
-7.5 | -0.72 | 0.00735 | -0.0331 | -97.9592
-7 | -0.6598 | 0.00709 | -0.0334 | -93.0606
-6.5 | -0.5991 | 0.00685 | -0.0337 | -87.4599
-6 | -0.5381 | 0.00665 | -0.0341 | -80.9173
-5.5 | -0.4773 | 0.00644 | -0.0346 | -74.1149
-5 | -0.416 | 0.00626 | -0.0352 | -66.4537
-4.5 | -0.3548 | 0.00608 | -0.0358 | -58.3553
-4 | -0.2935 | 0.0059 | -0.0364 | -49.7458
-3.5 | -0.2325 | 0.00568 | -0.0371 | -40.9331
-3 | -0.1716 | 0.00542 | -0.0378 | -31.6605
-2.5 | -0.1104 | 0.00519 | -0.0385 | -21.2717
-2 | -0.0494 | 0.00493 | -0.0393 | -10.0203
-1.5 | 0.0118 | 0.00466 | -0.0401 | 2.5322
-1 | 0.0715 | 0.0041 | -0.041 | 17.439
-0.5 | 0.1327 | 0.0039 | -0.0419 | 34.0256
0 | 0.1949 | 0.00386 | -0.0428 | 50.4922
0.5 | 0.257 | 0.00385 | -0.0437 | 66.7532
1 | 0.3187 | 0.00395 | -0.0446 | 80.6835
1.5 | 0.3803 | 0.00404 | -0.0454 | 94.1337
2 | 0.44 | 0.00436 | -0.046 | 100.9174
2.5 | 0.4956 | 0.00512 | -0.046 | 96.7969
3 | 0.5534 | 0.0056 | -0.0462 | 98.8214
3.5 | 0.6117 | 0.00599 | -0.0464 | 102.1202
4 | 0.6698 | 0.00636 | -0.0466 | 105.3145
4.5 | 0.7278 | 0.00672 | -0.0467 | 108.3036
5 | 0.7849 | 0.00711 | -0.0466 | 110.3938
5.5 | 0.8425 | 0.00745 | -0.0466 | 113.0872
6 | 0.9003 | 0.00773 | -0.0465 | 116.4683
6.5 | 0.9575 | 0.00804 | -0.0463 | 119.092
7 | 1.0146 | 0.00832 | -0.046 | 121.9471
7.5 | 1.0703 | 0.00868 | -0.0454 | 123.3065
8 | 1.1259 | 0.00901 | -0.0448 | 124.9612
8.5 | 1.1794 | 0.0094 | -0.0438 | 125.4681
9 | 1.2318 | 0.00981 | -0.0425 | 125.5657
9.5 | 1.2826 | 0.01024 | -0.041 | 125.2539
10 | 1.3294 | 0.01076 | -0.0387 | 123.5502
10.5 | 1.3665 | 0.01126 | -0.0346 | 121.3588
11 | 1.3963 | 0.01188 | -0.0294 | 117.5337
11.5 | 1.4283 | 0.01268 | -0.025 | 112.642
12 | 1.4592 | 0.01367 | -0.0208 | 106.7447
12.5 | 1.4904 | 0.01479 | -0.017 | 100.7708
13 | 1.5215 | 0.01602 | -0.0134 | 94.975
13.5 | 1.5526 | 0.01739 | -0.0101 | 89.2812
14 | 1.5822 | 0.01894 | -0.0069 | 83.5375
14.5 | 1.6072 | 0.02086 | -0.0036 | 77.047
15.5 | 1.6518 | 0.02517 | 0.0025 | 65.6257
16 | 1.6741 | 0.02784 | 0.0049 | 60.1329
16.5 | 1.6948 | 0.03078 | 0.0069 | 55.0617
17 | 1.7167 | 0.03383 | 0.0086 | 50.7449
17.5 | 1.7351 | 0.03729 | 0.0102 | 46.5299
18 | 1.7498 | 0.0413 | 0.0113 | 42.368
18.5 | 1.7606 | 0.04581 | 0.0121 | 38.4327
19 | 1.7703 | 0.0507 | 0.0124 | 34.9172
19.5 | 1.7733 | 0.05646 | 0.0122 | 31.4081
20 | 1.7759 | 0.06255 | 0.0114 | 28.3917

## 135. Re 16M Mach 0.50 (1)
BIGFOIL.COM POLAR EXPORT
NACA64-216 a=0.8
NACA64-216 a=0.8 |  |  |  | Cl Max: | 1.201 | at alpha= | 20 | deg
JavaFoil+Calcfoil stall+Eppler ext transition |  |  |  | L/D Max: | 96.722 | at alpha= | 6 | deg
Re: | 16000000 |  |  | Cd Min: | 0.0048 | at alpha= | 0 | deg
Mach: | 0.5 |  |  | Cl=0 at alpha= | -1.5775 | deg
|  |  |  | @ Cl=0.1, Cd= | 0.005217
|  |  |  | @ Cl=0.4, Cd= | 0.0055082
|  |  |  | @ Cl=0.6, Cd= | 0.0065782
alpha (deg) | Cl | Cd | Cm | Cl/Cd
-20 | -1.03 | 0.18308 | -0.008 | -5.627
-19.5 | -1.005 | 0.16979 | -0.008 | -5.918
-19 | -0.977 | 0.16336 | -0.009 | -5.982
-18.5 | -0.948 | 0.15671 | -0.009 | -6.049
-18 | -0.92 | 0.15424 | -0.009 | -5.964
-17.5 | -0.891 | 0.14987 | -0.009 | -5.948
-17 | -0.867 | 0.13289 | -0.01 | -6.521
-16.5 | -0.838 | 0.13025 | -0.01 | -6.431
-16 | -0.809 | 0.12483 | -0.011 | -6.478
-15.5 | -0.781 | 0.11315 | -0.011 | -6.906
-15 | -0.759 | 0.10173 | -0.012 | -7.465
-14.5 | -0.74 | 0.08839 | -0.014 | -8.367
-14 | -0.718 | 0.07759 | -0.015 | -9.256
-13.5 | -0.755 | 0.03407 | -0.02 | -22.161
-13 | -0.739 | 0.02576 | -0.021 | -28.699
-12.5 | -0.615 | 0.08434 | -0.014 | -7.297
-12 | -0.595 | 0.07179 | -0.016 | -8.284
-11.5 | -0.641 | 0.02461 | -0.023 | -26.041
-11 | -0.621 | 0.01882 | -0.025 | -33.009
-10.5 | -0.593 | 0.01652 | -0.026 | -35.895
-10 | -0.474 | 0.06442 | -0.015 | -7.36
-9.5 | -0.52 | 0.01804 | -0.027 | -28.846
-9 | -0.683 | 0.01455 | -0.028 | -46.953
-8.5 | -0.767 | 0.01199 | -0.029 | -63.954
-8 | -0.768 | 0.01097 | -0.03 | -69.957
-7.5 | -0.743 | 0.01011 | -0.031 | -73.471
-7 | -0.704 | 0.00859 | -0.032 | -81.901
-6.5 | -0.657 | 0.0088 | -0.033 | -74.674
-6 | -0.599 | 0.00831 | -0.034 | -72.151
-5.5 | -0.538 | 0.00791 | -0.035 | -68.022
-5 | -0.473 | 0.00761 | -0.036 | -62.187
-4.5 | -0.407 | 0.00733 | -0.037 | -55.517
-4 | -0.339 | 0.00712 | -0.037 | -47.622
-3.5 | -0.27 | 0.00686 | -0.038 | -39.378
-3 | -0.2 | 0.00635 | -0.039 | -31.505
-2.5 | -0.13 | 0.00607 | -0.04 | -21.444
-2 | -0.06 | 0.00564 | -0.041 | -10.57
-1.5 | 0.011 | 0.0054 | -0.041 | 2.032
-1 | 0.082 | 0.00525 | -0.042 | 15.582
-0.5 | 0.153 | 0.00512 | -0.043 | 29.813
0 | 0.223 | 0.0048 | -0.044 | 46.499
0.5 | 0.294 | 0.00486 | -0.045 | 60.558
1 | 0.365 | 0.00538 | -0.045 | 67.872
1.5 | 0.436 | 0.00564 | -0.046 | 77.275
2 | 0.506 | 0.00592 | -0.047 | 85.56
2.5 | 0.577 | 0.00641 | -0.048 | 89.987
3 | 0.644 | 0.0069 | -0.049 | 93.386
3.5 | 0.713 | 0.0076 | -0.049 | 93.757
4 | 0.78 | 0.00822 | -0.05 | 94.887
4.5 | 0.84 | 0.009 | -0.051 | 93.353
5 | 0.901 | 0.00945 | -0.051 | 95.431
5.5 | 0.961 | 0.00994 | -0.052 | 96.675
6 | 1.016 | 0.01051 | -0.053 | 96.722
6.5 | 1.067 | 0.01114 | -0.053 | 95.761
7 | 1.112 | 0.01184 | -0.054 | 93.89
7.5 | 1.142 | 0.01263 | -0.054 | 90.376
8 | 1.153 | 0.01357 | -0.055 | 84.946
8.5 | 1.129 | 0.01478 | -0.056 | 76.353
9 | 0.996 | 0.01707 | -0.056 | 58.342
9.5 | 0.733 | 0.02049 | -0.056 | 35.767
10 | 0.773 | 0.0192 | -0.057 | 40.24
10.5 | 0.795 | 0.02299 | -0.057 | 34.568
11 | 0.836 | 0.02048 | -0.058 | 40.815
11.5 | 0.864 | 0.02262 | -0.059 | 38.203
12 | 0.885 | 0.02732 | -0.058 | 32.386
12.5 | 0.876 | 0.04312 | -0.055 | 20.316
13 | 0.95 | 0.02782 | -0.06 | 34.137
13.5 | 0.961 | 0.03625 | -0.059 | 26.511
14 | 0.987 | 0.03993 | -0.059 | 24.724
14.5 | 0.98 | 0.05908 | -0.056 | 16.583
15 | 0.923 | 0.11747 | -0.038 | 7.86
15.5 | 0.953 | 0.12103 | -0.04 | 7.874
16 | 0.984 | 0.12478 | -0.042 | 7.884
16.5 | 1.005 | 0.14361 | -0.04 | 6.998
17 | 1.034 | 0.14744 | -0.041 | 7.01
17.5 | 1.063 | 0.15226 | -0.043 | 6.983
18 | 1.091 | 0.15748 | -0.044 | 6.93
18.5 | 1.116 | 0.17199 | -0.044 | 6.49
19 | 1.143 | 0.18608 | -0.044 | 6.143
19.5 | 1.172 | 0.18966 | -0.045 | 6.18
20 | 1.201 | 0.19213 | -0.047 | 6.251

## 136. Re 16M Mach 0.50 (2)
BIGFOIL.COM POLAR EXPORT
NACA64-216 a=0.8
NACA64-216 a=0.8 |  |  |  | Cl Max: | 1.3803 | at alpha= | 11 | deg
XFOIL ncrit=9 |  |  |  | L/D Max: | 120.544 | at alpha= | 2 | deg
Re: | 16000000 |  |  | Cd Min: | 0.13253 | at alpha= | 16 | deg
Mach: | 0.5 |  |  | Cl=0 at alpha= | -1.5938 | deg
|  |  |  | @ Cl=0.1, Cd= | 0.0040063
|  |  |  | @ Cl=0.4, Cd= | 0.0040098
|  |  |  | @ Cl=0.6, Cd= | 0.0055239
alpha (deg) | Cl | Cd | Cm | Cl/Cd
-14 | -0.8044 | 0.08755 | -0.0597 | -9.1879
-13.5 | -0.8235 | 0.07512 | -0.0684 | -10.9625
-13 | -0.8427 | 0.06377 | -0.0762 | -13.2147
-12.5 | -0.8703 | 0.05303 | -0.0827 | -16.4115
-12 | -0.8953 | 0.04389 | -0.0868 | -20.3987
-11.5 | -0.926 | 0.03557 | -0.0888 | -26.0332
-11 | -0.9577 | 0.02835 | -0.0881 | -33.7813
-10.5 | -0.9851 | 0.02228 | -0.0847 | -44.2145
-10 | -1.0092 | 0.01715 | -0.0787 | -58.8455
-9.5 | -1.0296 | 0.01319 | -0.0701 | -78.0591
-9 | -1.0314 | 0.01106 | -0.0588 | -93.255
-8.5 | -0.9802 | 0.00974 | -0.0532 | -100.6366
-8 | -0.9138 | 0.00898 | -0.0497 | -101.7595
-7.5 | -0.8434 | 0.00843 | -0.0472 | -100.0474
-7 | -0.7712 | 0.008 | -0.0455 | -96.4
-6.5 | -0.6985 | 0.00764 | -0.0442 | -91.4267
-6 | -0.6265 | 0.00729 | -0.0433 | -85.9396
-5.5 | -0.554 | 0.007 | -0.0427 | -79.1429
-5 | -0.482 | 0.00674 | -0.0424 | -71.5134
-4.5 | -0.41 | 0.0065 | -0.0424 | -63.0769
-4 | -0.3385 | 0.00628 | -0.0426 | -53.9013
-3.5 | -0.267 | 0.00606 | -0.043 | -44.0594
-3 | -0.1969 | 0.00576 | -0.0434 | -34.184
-2.5 | -0.1265 | 0.00545 | -0.0439 | -23.211
-2 | -0.0567 | 0.00512 | -0.0446 | -11.0742
-1.5 | 0.0131 | 0.00473 | -0.0454 | 2.7696
-1 | 0.0812 | 0.00403 | -0.0463 | 20.1489
-0.5 | 0.1526 | 0.00394 | -0.0473 | 38.731
0 | 0.2242 | 0.00388 | -0.0484 | 57.7835
0.5 | 0.2961 | 0.00389 | -0.0494 | 76.1183
1 | 0.3678 | 0.00396 | -0.0504 | 92.8788
1.5 | 0.439 | 0.00407 | -0.0512 | 107.8624
2 | 0.5099 | 0.00423 | -0.0519 | 120.5437
2.5 | 0.5706 | 0.00517 | -0.0512 | 110.3675
3 | 0.6329 | 0.00592 | -0.0505 | 106.9088
3.5 | 0.6969 | 0.00646 | -0.0498 | 107.8793
4 | 0.7613 | 0.00695 | -0.049 | 109.5396
4.5 | 0.8236 | 0.0075 | -0.0476 | 109.8133
5 | 0.8867 | 0.00796 | -0.0461 | 111.3945
5.5 | 0.9505 | 0.00836 | -0.0444 | 113.6962
6 | 1.0126 | 0.00879 | -0.0422 | 115.1991
6.5 | 1.0719 | 0.00925 | -0.0393 | 115.8811
7 | 1.1195 | 0.00973 | -0.0341 | 115.0565
7.5 | 1.1572 | 0.01045 | -0.0275 | 110.7368
8 | 1.1989 | 0.01137 | -0.0219 | 105.4442
8.5 | 1.2427 | 0.01243 | -0.0167 | 99.9759
9 | 1.2848 | 0.01373 | -0.0114 | 93.5761
9.5 | 1.3245 | 0.01534 | -0.006 | 86.3429
10 | 1.3575 | 0.01747 | -0.0004 | 77.7046
10.5 | 1.3789 | 0.02042 | 0.0057 | 67.5269
11 | 1.3803 | 0.02472 | 0.0118 | 55.8374
11.5 | 1.3626 | 0.03064 | 0.0171 | 44.4713
12 | 1.3378 | 0.03768 | 0.0206 | 35.5042
12.5 | 1.3079 | 0.04597 | 0.022 | 28.4512
13 | 1.2774 | 0.05534 | 0.0213 | 23.0828
13.5 | 1.246 | 0.06596 | 0.0182 | 18.8902
14 | 1.2131 | 0.07787 | 0.013 | 15.5785
14.5 | 1.1818 | 0.09082 | 0.0059 | 13.0126
15 | 1.154 | 0.10447 | -0.0026 | 11.0462
15.5 | 1.1279 | 0.11882 | -0.0122 | 9.4925
16 | 1.1096 | 0.13253 | -0.0215 | 8.3724

## 137. Re 18M Mach 0.00 (1)
BIGFOIL.COM POLAR EXPORT
NACA64-216 a=0.8
NACA64-216 a=0.8 |  |  |  | Cl Max: | 1.415 | at alpha= | 13.5 | deg
JavaFoil+Calcfoil stall+Eppler ext transition |  |  |  | L/D Max: | 124.48 | at alpha= | 7.5 | deg
Re: | 18000000 |  |  | Cd Min: | 0.00487 | at alpha= | 0 | deg
Mach: | 0 |  |  | Cl=0 at alpha= | -1.5738 | deg
|  |  |  | @ Cl=0.1, Cd= | 0.0050282
|  |  |  | @ Cl=0.4, Cd= | 0.0054729
|  |  |  | @ Cl=0.6, Cd= | 0.0064597
alpha (deg) | Cl | Cd | Cm | Cl/Cd
-20 | -0.955 | 0.10473 | -0.008 | -9.121
-19.5 | -1.009 | 0.06984 | -0.01 | -14.446
-19 | -1.033 | 0.06017 | -0.01 | -17.175
-18.5 | -1.063 | 0.04809 | -0.011 | -22.099
-18 | -1.08 | 0.04296 | -0.012 | -25.15
-17.5 | -1.093 | 0.03982 | -0.013 | -27.448
-17 | -1.111 | 0.03342 | -0.013 | -33.247
-16.5 | -1.123 | 0.02937 | -0.014 | -38.238
-16 | -1.134 | 0.02524 | -0.015 | -44.929
-15.5 | -1.14 | 0.02211 | -0.016 | -51.549
-15 | -1.142 | 0.01954 | -0.016 | -58.458
-14.5 | -1.138 | 0.01784 | -0.017 | -63.824
-14 | -1.132 | 0.01606 | -0.018 | -70.507
-13.5 | -1.123 | 0.01455 | -0.019 | -77.162
-13 | -1.109 | 0.01338 | -0.019 | -82.914
-12.5 | -1.091 | 0.01243 | -0.02 | -87.799
-12 | -1.069 | 0.01156 | -0.021 | -92.477
-11.5 | -1.043 | 0.01092 | -0.022 | -95.554
-11 | -1.013 | 0.01035 | -0.022 | -97.899
-10.5 | -0.98 | 0.00925 | -0.023 | -106.051
-10 | -0.945 | 0.00939 | -0.024 | -100.593
-9.5 | -0.9 | 0.00897 | -0.025 | -100.346
-9 | -0.852 | 0.00864 | -0.025 | -98.579
-8.5 | -0.803 | 0.00829 | -0.026 | -96.831
-8 | -0.751 | 0.00805 | -0.027 | -93.252
-7.5 | -0.698 | 0.00779 | -0.027 | -89.593
-7 | -0.643 | 0.00753 | -0.028 | -85.486
-6.5 | -0.588 | 0.00728 | -0.029 | -80.685
-6 | -0.531 | 0.00707 | -0.03 | -75.069
-5.5 | -0.473 | 0.00689 | -0.03 | -68.621
-5 | -0.414 | 0.0067 | -0.031 | -61.812
-4.5 | -0.355 | 0.00653 | -0.032 | -54.303
-4 | -0.295 | 0.00644 | -0.032 | -45.791
-3.5 | -0.234 | 0.00622 | -0.033 | -37.678
-3 | -0.174 | 0.00589 | -0.034 | -29.495
-2.5 | -0.113 | 0.00566 | -0.034 | -19.928
-2 | -0.052 | 0.00543 | -0.035 | -9.53
-1.5 | 0.009 | 0.00523 | -0.036 | 1.816
-1 | 0.071 | 0.00509 | -0.037 | 13.899
-0.5 | 0.132 | 0.00496 | -0.037 | 26.618
0 | 0.193 | 0.00487 | -0.038 | 39.726
0.5 | 0.255 | 0.00502 | -0.039 | 50.714
1 | 0.316 | 0.00518 | -0.039 | 61
1.5 | 0.377 | 0.00539 | -0.04 | 69.939
2 | 0.438 | 0.00561 | -0.041 | 78.09
2.5 | 0.5 | 0.00591 | -0.041 | 84.549
3 | 0.559 | 0.0062 | -0.042 | 90.043
3.5 | 0.619 | 0.00658 | -0.043 | 94.081
4 | 0.678 | 0.00691 | -0.043 | 98.107
4.5 | 0.737 | 0.00723 | -0.044 | 101.984
5 | 0.796 | 0.00784 | -0.045 | 101.506
5.5 | 0.853 | 0.00808 | -0.046 | 105.584
6 | 0.909 | 0.00837 | -0.046 | 108.594
6.5 | 0.965 | 0.00872 | -0.047 | 110.647
7 | 1.019 | 0.00909 | -0.048 | 112.078
7.5 | 1.066 | 0.00857 | -0.048 | 124.48
8 | 1.112 | 0.0097 | -0.048 | 114.726
8.5 | 1.157 | 0.01009 | -0.049 | 114.61
9 | 1.199 | 0.01051 | -0.05 | 114.024
9.5 | 1.237 | 0.01097 | -0.05 | 112.769
10 | 1.273 | 0.01145 | -0.051 | 111.158
10.5 | 1.305 | 0.01206 | -0.051 | 108.202
11 | 1.334 | 0.01267 | -0.052 | 105.279
11.5 | 1.359 | 0.01333 | -0.052 | 101.909
12 | 1.38 | 0.01406 | -0.053 | 98.159
12.5 | 1.397 | 0.01498 | -0.053 | 93.252
13 | 1.41 | 0.01581 | -0.053 | 89.185
13.5 | 1.415 | 0.01691 | -0.054 | 83.682
14 | 1.415 | 0.01795 | -0.054 | 78.853
14.5 | 1.411 | 0.01897 | -0.055 | 74.397
15 | 1.403 | 0.02018 | -0.055 | 69.534
15.5 | 1.391 | 0.02153 | -0.055 | 64.603
16 | 1.374 | 0.02322 | -0.056 | 59.185
16.5 | 1.352 | 0.02566 | -0.056 | 52.68
17 | 1.328 | 0.02787 | -0.056 | 47.653
17.5 | 1.301 | 0.03037 | -0.056 | 42.837
18 | 1.268 | 0.03468 | -0.056 | 36.574
18.5 | 1.237 | 0.03821 | -0.056 | 32.369

## 138. Re 18M Mach 0.00 (2)
BIGFOIL.COM POLAR EXPORT
NACA64-216 a=0.8
NACA64-216 a=0.8 |  |  |  | Cl Max: | 1.8318 | at alpha= | 20 | deg
XFOIL ncrit=9 |  |  |  | L/D Max: | 131.434 | at alpha= | 10 | deg
Re: | 18000000 |  |  | Cd Min: | 0.03992 | at alpha= | 20 | deg
Mach: | 0 |  |  | Cl=0 at alpha= | -1.5971 | deg
|  |  |  | @ Cl=0.1, Cd= | 0.0040557
|  |  |  | @ Cl=0.4, Cd= | 0.0043901
|  |  |  | @ Cl=0.6, Cd= | 0.0059284
alpha (deg) | Cl | Cd | Cm | Cl/Cd
-20 | -1.6852 | 0.02897 | -0.0557 | -58.1705
-19.5 | -1.6694 | 0.02615 | -0.0552 | -63.8394
-18 | -1.5968 | 0.01995 | -0.0531 | -80.0401
-17.5 | -1.5794 | 0.01829 | -0.0503 | -86.3532
-17 | -1.5595 | 0.01664 | -0.0477 | -93.72
-16.5 | -1.5387 | 0.01524 | -0.0447 | -100.9646
-16 | -1.518 | 0.01411 | -0.041 | -107.5833
-15.5 | -1.5054 | 0.01324 | -0.0349 | -113.7009
-15 | -1.4706 | 0.01259 | -0.0322 | -116.807
-14.5 | -1.4285 | 0.01202 | -0.0307 | -118.8436
-14 | -1.3831 | 0.01151 | -0.0297 | -120.1651
-13.5 | -1.3354 | 0.01104 | -0.029 | -120.9601
-13 | -1.2862 | 0.0106 | -0.0284 | -121.3396
-12.5 | -1.2359 | 0.01016 | -0.0281 | -121.6437
-12 | -1.185 | 0.00971 | -0.0278 | -122.0391
-11.5 | -1.133 | 0.00929 | -0.0276 | -121.9591
-11 | -1.0796 | 0.00893 | -0.0277 | -120.8959
-10.5 | -1.0253 | 0.00861 | -0.0279 | -119.0825
-10 | -0.9703 | 0.00832 | -0.0281 | -116.6226
-9.5 | -0.9151 | 0.00801 | -0.0284 | -114.2447
-9 | -0.8596 | 0.00769 | -0.0287 | -111.7815
-8.5 | -0.8031 | 0.00745 | -0.0291 | -107.7987
-8 | -0.7462 | 0.00723 | -0.0297 | -103.2089
-7.5 | -0.6892 | 0.00698 | -0.0302 | -98.7393
-7 | -0.6319 | 0.00676 | -0.0307 | -93.4763
-6.5 | -0.574 | 0.00658 | -0.0314 | -87.234
-6 | -0.516 | 0.00638 | -0.032 | -80.8777
-5.5 | -0.4579 | 0.00621 | -0.0327 | -73.7359
-5 | -0.3994 | 0.00604 | -0.0334 | -66.1258
-4.5 | -0.3408 | 0.00589 | -0.0341 | -57.8608
-4 | -0.2822 | 0.00571 | -0.0348 | -49.4221
-3.5 | -0.2236 | 0.00551 | -0.0356 | -40.5808
-3 | -0.165 | 0.00528 | -0.0363 | -31.25
-2.5 | -0.1062 | 0.00508 | -0.0371 | -20.9055
-2 | -0.0473 | 0.00487 | -0.0379 | -9.7125
-1.5 | 0.0114 | 0.00467 | -0.0387 | 2.4411
-1 | 0.0694 | 0.00426 | -0.0396 | 16.2911
-0.5 | 0.1278 | 0.00387 | -0.0404 | 33.0233
0 | 0.1874 | 0.00385 | -0.0413 | 48.6753
0.5 | 0.2468 | 0.00384 | -0.0422 | 64.2708
1 | 0.3057 | 0.00396 | -0.043 | 77.197
1.5 | 0.3645 | 0.0041 | -0.0438 | 88.9024
2 | 0.4208 | 0.00456 | -0.0442 | 92.2807
2.5 | 0.4755 | 0.00519 | -0.0444 | 91.6185
3 | 0.5322 | 0.00551 | -0.0449 | 96.588
3.5 | 0.5886 | 0.00587 | -0.0453 | 100.2726
4 | 0.6452 | 0.00616 | -0.0457 | 104.7403
4.5 | 0.7013 | 0.00647 | -0.046 | 108.3926
5 | 0.7566 | 0.00683 | -0.0462 | 110.776
5.5 | 0.8122 | 0.00712 | -0.0465 | 114.073
6 | 0.8679 | 0.00738 | -0.0467 | 117.6016
6.5 | 0.9233 | 0.00764 | -0.0469 | 120.8508
7 | 0.9783 | 0.00789 | -0.0471 | 123.9924
7.5 | 1.0325 | 0.00818 | -0.0471 | 126.2225
8 | 1.0862 | 0.00847 | -0.0471 | 128.2409
8.5 | 1.1393 | 0.00877 | -0.047 | 129.9088
9 | 1.1908 | 0.00913 | -0.0466 | 130.4272
9.5 | 1.242 | 0.00947 | -0.0462 | 131.151
10 | 1.292 | 0.00983 | -0.0455 | 131.4344
10.5 | 1.3393 | 0.01028 | -0.0445 | 130.2821
11 | 1.3856 | 0.01071 | -0.0433 | 129.3744
11.5 | 1.43 | 0.01114 | -0.0418 | 128.3662
12 | 1.4662 | 0.0116 | -0.0388 | 126.3966
12.5 | 1.4896 | 0.01225 | -0.0335 | 121.6
13 | 1.5177 | 0.01299 | -0.0297 | 116.836
13.5 | 1.5473 | 0.01381 | -0.0264 | 112.042
14 | 1.5773 | 0.01471 | -0.0234 | 107.2264
14.5 | 1.6065 | 0.01572 | -0.0206 | 102.1947
15 | 1.6336 | 0.01693 | -0.0177 | 96.4914
15.5 | 1.6587 | 0.01826 | -0.0149 | 90.8379
16 | 1.6794 | 0.01973 | -0.0118 | 85.1191
16.5 | 1.7006 | 0.02164 | -0.0094 | 78.586
17 | 1.7245 | 0.02349 | -0.0075 | 73.4142
17.5 | 1.7451 | 0.02567 | -0.0056 | 67.9821
18 | 1.7641 | 0.02811 | -0.0039 | 62.757
18.5 | 1.7841 | 0.03061 | -0.0026 | 58.2849
19 | 1.8021 | 0.03341 | -0.0015 | 53.9389
19.5 | 1.8186 | 0.03643 | -0.0006 | 49.9204
20 | 1.8318 | 0.03992 | 0.0001 | 45.8868

## 139. Re 18M Mach 0.10 (1)
BIGFOIL.COM POLAR EXPORT
NACA64-216 a=0.8
NACA64-216 a=0.8 |  |  |  | Cl Max: | 1.403 | at alpha= | 13.5 | deg
JavaFoil+Calcfoil stall+Eppler ext transition |  |  |  | L/D Max: | 123.395 | at alpha= | 7.5 | deg
Re: | 18000000 |  |  | Cd Min: | 0.00488 | at alpha= | 0 | deg
Mach: | 0.1 |  |  | Cl=0 at alpha= | -1.5807 | deg
|  |  |  | @ Cl=0.1, Cd= | 0.0050245
|  |  |  | @ Cl=0.4, Cd= | 0.0054647
|  |  |  | @ Cl=0.6, Cd= | 0.0064549
alpha (deg) | Cl | Cd | Cm | Cl/Cd
-20 | -0.892 | 0.12157 | -0.008 | -7.334
-19.5 | -0.935 | 0.09235 | -0.009 | -10.127
-19 | -0.974 | 0.07256 | -0.01 | -13.419
-18.5 | -1.005 | 0.05983 | -0.011 | -16.793
-18 | -1.032 | 0.05012 | -0.012 | -20.583
-17.5 | -1.051 | 0.04477 | -0.012 | -23.48
-17 | -1.072 | 0.03814 | -0.013 | -28.108
-16.5 | -1.091 | 0.03198 | -0.014 | -34.129
-16 | -1.108 | 0.02678 | -0.015 | -41.362
-15.5 | -1.118 | 0.02318 | -0.016 | -48.219
-15 | -1.124 | 0.02031 | -0.016 | -55.32
-14.5 | -1.123 | 0.01858 | -0.017 | -60.425
-14 | -1.12 | 0.01658 | -0.018 | -67.531
-13.5 | -1.113 | 0.01501 | -0.019 | -74.116
-13 | -1.101 | 0.01374 | -0.019 | -80.129
-12.5 | -1.085 | 0.01273 | -0.02 | -85.263
-12 | -1.065 | 0.01179 | -0.021 | -90.382
-11.5 | -1.041 | 0.0111 | -0.022 | -93.752
-11 | -1.012 | 0.01051 | -0.022 | -96.267
-10.5 | -0.98 | 0.00895 | -0.023 | -109.52
-10 | -0.947 | 0.00954 | -0.024 | -99.265
-9.5 | -0.902 | 0.00905 | -0.025 | -99.676
-9 | -0.855 | 0.00872 | -0.025 | -97.967
-8.5 | -0.805 | 0.00836 | -0.026 | -96.316
-8 | -0.754 | 0.00807 | -0.027 | -93.443
-7.5 | -0.701 | 0.0078 | -0.028 | -89.855
-7 | -0.646 | 0.00753 | -0.028 | -85.777
-6.5 | -0.59 | 0.00729 | -0.029 | -81.006
-6 | -0.533 | 0.00713 | -0.03 | -74.741
-5.5 | -0.475 | 0.00693 | -0.03 | -68.549
-5 | -0.416 | 0.00675 | -0.031 | -61.621
-4.5 | -0.357 | 0.00658 | -0.032 | -54.203
-4 | -0.296 | 0.00644 | -0.033 | -46.008
-3.5 | -0.236 | 0.00622 | -0.033 | -37.87
-3 | -0.175 | 0.00589 | -0.034 | -29.648
-2.5 | -0.113 | 0.00566 | -0.035 | -20.028
-2 | -0.052 | 0.00543 | -0.035 | -9.577
-1.5 | 0.01 | 0.00527 | -0.036 | 1.812
-1 | 0.071 | 0.00509 | -0.037 | 13.974
-0.5 | 0.133 | 0.00495 | -0.037 | 26.815
0 | 0.194 | 0.00488 | -0.038 | 39.825
0.5 | 0.256 | 0.00502 | -0.039 | 51.034
1 | 0.318 | 0.0052 | -0.04 | 61.1
1.5 | 0.379 | 0.00538 | -0.04 | 70.413
2 | 0.441 | 0.00563 | -0.041 | 78.305
2.5 | 0.502 | 0.00588 | -0.042 | 85.33
3 | 0.561 | 0.00618 | -0.042 | 90.797
3.5 | 0.622 | 0.00661 | -0.043 | 94.046
4 | 0.682 | 0.00693 | -0.044 | 98.395
4.5 | 0.741 | 0.00724 | -0.044 | 102.373
5 | 0.799 | 0.00784 | -0.045 | 101.937
5.5 | 0.857 | 0.00816 | -0.046 | 105.033
6 | 0.914 | 0.00848 | -0.046 | 107.68
6.5 | 0.969 | 0.00884 | -0.047 | 109.625
7 | 1.023 | 0.00922 | -0.048 | 110.968
7.5 | 1.07 | 0.00867 | -0.048 | 123.395
8 | 1.116 | 0.00977 | -0.049 | 114.213
8.5 | 1.16 | 0.01019 | -0.049 | 113.855
9 | 1.201 | 0.01062 | -0.05 | 113.123
9.5 | 1.24 | 0.01109 | -0.05 | 111.732
10 | 1.274 | 0.01163 | -0.051 | 109.622
10.5 | 1.305 | 0.01228 | -0.051 | 106.331
11 | 1.333 | 0.01284 | -0.052 | 103.808
11.5 | 1.356 | 0.01354 | -0.052 | 100.148
12 | 1.375 | 0.01439 | -0.053 | 95.557
12.5 | 1.391 | 0.01526 | -0.053 | 91.123
13 | 1.402 | 0.01612 | -0.054 | 86.973
13.5 | 1.403 | 0.01727 | -0.054 | 81.243
14 | 1.4 | 0.01836 | -0.054 | 76.284
14.5 | 1.393 | 0.0196 | -0.055 | 71.039
15 | 1.381 | 0.02073 | -0.055 | 66.605
15.5 | 1.364 | 0.02218 | -0.056 | 61.501
16 | 1.341 | 0.02464 | -0.056 | 54.416
16.5 | 1.315 | 0.02676 | -0.056 | 49.149
17 | 1.286 | 0.02922 | -0.056 | 44.02
17.5 | 1.255 | 0.03207 | -0.056 | 39.123
18 | 1.216 | 0.03698 | -0.056 | 32.897
18.5 | 1.174 | 0.04365 | -0.056 | 26.894

## 140. Re 18M Mach 0.10 (2)
BIGFOIL.COM POLAR EXPORT
NACA64-216 a=0.8
NACA64-216 a=0.8 |  |  |  | Cl Max: | 1.8276 | at alpha= | 20 | deg
XFOIL ncrit=9 |  |  |  | L/D Max: | 130.846 | at alpha= | 10 | deg
Re: | 18000000 |  |  | Cd Min: | 0.0427 | at alpha= | 20 | deg
Mach: | 0.1 |  |  | Cl=0 at alpha= | -1.5966 | deg
|  |  |  | @ Cl=0.1, Cd= | 0.0040548
|  |  |  | @ Cl=0.4, Cd= | 0.0043694
|  |  |  | @ Cl=0.6, Cd= | 0.0059202
alpha (deg) | Cl | Cd | Cm | Cl/Cd
-20 | -1.7128 | 0.03149 | -0.0532 | -54.3919
-19.5 | -1.6696 | 0.02814 | -0.0581 | -59.3319
-19 | -1.6504 | 0.02547 | -0.0575 | -64.7978
-18 | -1.6037 | 0.02112 | -0.0556 | -75.9328
-17.5 | -1.5798 | 0.01936 | -0.054 | -81.6012
-17 | -1.5585 | 0.01764 | -0.0516 | -88.3503
-16.5 | -1.5368 | 0.01608 | -0.0488 | -95.5721
-16 | -1.5144 | 0.01478 | -0.0456 | -102.4628
-15.5 | -1.4964 | 0.01369 | -0.0409 | -109.3061
-15 | -1.4775 | 0.01294 | -0.0353 | -114.1808
-14.5 | -1.4374 | 0.01229 | -0.0332 | -116.9569
-14 | -1.393 | 0.01173 | -0.0318 | -118.7553
-13.5 | -1.3455 | 0.01123 | -0.0308 | -119.813
-13 | -1.2962 | 0.01076 | -0.0301 | -120.4647
-12.5 | -1.2452 | 0.01033 | -0.0295 | -120.5421
-12 | -1.194 | 0.00986 | -0.0291 | -121.0953
-11.5 | -1.1416 | 0.00942 | -0.0288 | -121.189
-11 | -1.088 | 0.00902 | -0.0286 | -120.6208
-10.5 | -1.0332 | 0.00868 | -0.0287 | -119.0323
-10 | -0.9777 | 0.00838 | -0.0289 | -116.6706
-9.5 | -0.9219 | 0.00808 | -0.0291 | -114.0965
-9 | -0.8659 | 0.00775 | -0.0293 | -111.729
-8.5 | -0.809 | 0.00749 | -0.0297 | -108.0107
-8 | -0.7516 | 0.00726 | -0.0301 | -103.5262
-7.5 | -0.694 | 0.00702 | -0.0306 | -98.8604
-7 | -0.6363 | 0.00679 | -0.0311 | -93.7113
-6.5 | -0.578 | 0.0066 | -0.0317 | -87.5758
-6 | -0.5195 | 0.00641 | -0.0323 | -81.0452
-5.5 | -0.461 | 0.00623 | -0.033 | -73.9968
-5 | -0.402 | 0.00605 | -0.0336 | -66.4463
-4.5 | -0.343 | 0.00591 | -0.0343 | -58.0372
-4 | -0.284 | 0.00572 | -0.0351 | -49.6503
-3.5 | -0.225 | 0.00553 | -0.0358 | -40.6872
-3 | -0.166 | 0.0053 | -0.0366 | -31.3208
-2.5 | -0.1068 | 0.00509 | -0.0373 | -20.9823
-2 | -0.0476 | 0.00488 | -0.0381 | -9.7541
-1.5 | 0.0114 | 0.00467 | -0.0389 | 2.4411
-1 | 0.0698 | 0.00425 | -0.0398 | 16.4235
-0.5 | 0.1286 | 0.00387 | -0.0407 | 33.23
0 | 0.1885 | 0.00385 | -0.0416 | 48.961
0.5 | 0.2484 | 0.00385 | -0.0424 | 64.5195
1 | 0.3077 | 0.00396 | -0.0432 | 77.702
1.5 | 0.3668 | 0.0041 | -0.044 | 89.4634
2 | 0.4235 | 0.00456 | -0.0445 | 92.8728
2.5 | 0.4784 | 0.00519 | -0.0447 | 92.1773
3 | 0.5354 | 0.00552 | -0.0451 | 96.9928
3.5 | 0.5921 | 0.00588 | -0.0455 | 100.6973
4 | 0.6491 | 0.00617 | -0.0459 | 105.2026
4.5 | 0.7055 | 0.0065 | -0.0462 | 108.5385
5 | 0.7611 | 0.00686 | -0.0463 | 110.9475
5.5 | 0.8171 | 0.00715 | -0.0465 | 114.2797
6 | 0.8732 | 0.00741 | -0.0467 | 117.8408
6.5 | 0.9289 | 0.00768 | -0.0469 | 120.9505
7 | 0.9843 | 0.00793 | -0.047 | 124.1236
7.5 | 1.0388 | 0.00824 | -0.047 | 126.068
8 | 1.0929 | 0.00852 | -0.0469 | 128.2746
8.5 | 1.1461 | 0.00884 | -0.0466 | 129.6493
9 | 1.1979 | 0.00921 | -0.0461 | 130.0651
9.5 | 1.2494 | 0.00955 | -0.0456 | 130.8272
10 | 1.2993 | 0.00993 | -0.0448 | 130.8459
10.5 | 1.3463 | 0.0104 | -0.0435 | 129.4519
11 | 1.3926 | 0.01083 | -0.0421 | 128.5873
11.5 | 1.4362 | 0.01128 | -0.0403 | 127.3227
12 | 1.4636 | 0.0118 | -0.0354 | 124.0339
12.5 | 1.49 | 0.01253 | -0.0308 | 118.9146
13 | 1.5191 | 0.01334 | -0.0271 | 113.8756
13.5 | 1.55 | 0.01419 | -0.0239 | 109.2319
14 | 1.5797 | 0.01518 | -0.0208 | 104.0646
14.5 | 1.609 | 0.01629 | -0.018 | 98.7723
15 | 1.6357 | 0.01761 | -0.0151 | 92.8847
16 | 1.6802 | 0.02073 | -0.0091 | 81.0516
16.5 | 1.7012 | 0.02279 | -0.0066 | 74.6468
17 | 1.7243 | 0.02482 | -0.0047 | 69.4722
17.5 | 1.7465 | 0.02706 | -0.0029 | 64.5418
18 | 1.7653 | 0.02968 | -0.0013 | 59.4778
18.5 | 1.7843 | 0.03243 | 0 | 55.02
19 | 1.8014 | 0.03547 | 0.0011 | 50.7866
19.5 | 1.8167 | 0.03881 | 0.0019 | 46.8101
20 | 1.8276 | 0.0427 | 0.0025 | 42.8009

## 141. Re 18M Mach 0.25 (1)
BIGFOIL.COM POLAR EXPORT
NACA64-216 a=0.8
NACA64-216 a=0.8 |  |  |  | Cl Max: | 1.335 | at alpha= | 12 | deg
JavaFoil+Calcfoil stall+Eppler ext transition |  |  |  | L/D Max: | 111.092 | at alpha= | 7.5 | deg
Re: | 18000000 |  |  | Cd Min: | 0.00491 | at alpha= | 0 | deg
Mach: | 0.25 |  |  | Cl=0 at alpha= | -1.5794 | deg
|  |  |  | @ Cl=0.1, Cd= | 0.0050757
|  |  |  | @ Cl=0.4, Cd= | 0.0054781
|  |  |  | @ Cl=0.6, Cd= | 0.0064807
alpha (deg) | Cl | Cd | Cm | Cl/Cd
-18 | -0.638 | 0.1366 | -0.008 | -4.673
-17.5 | -0.686 | 0.12328 | -0.009 | -5.566
-17 | -0.729 | 0.11397 | -0.009 | -6.401
-16.5 | -0.769 | 0.10614 | -0.01 | -7.243
-16 | -0.814 | 0.08931 | -0.012 | -9.113
-15.5 | -0.895 | 0.05036 | -0.015 | -17.775
-15 | -0.949 | 0.03402 | -0.016 | -27.908
-14.5 | -0.986 | 0.02628 | -0.017 | -37.521
-14 | -1.011 | 0.0218 | -0.018 | -46.363
-13.5 | -1.027 | 0.01879 | -0.019 | -54.644
-13 | -1.035 | 0.01636 | -0.02 | -63.238
-12.5 | -1.035 | 0.01487 | -0.02 | -69.611
-12 | -1.029 | 0.01344 | -0.021 | -76.601
-11.5 | -1.017 | 0.01232 | -0.022 | -82.546
-11 | -0.998 | 0.01149 | -0.023 | -86.845
-10.5 | -0.974 | 0.01077 | -0.024 | -90.404
-10 | -0.944 | 0.01005 | -0.025 | -93.963
-9.5 | -0.911 | 0.00965 | -0.025 | -94.41
-9 | -0.867 | 0.0091 | -0.026 | -95.272
-8.5 | -0.819 | 0.00879 | -0.027 | -93.194
-8 | -0.768 | 0.00838 | -0.028 | -91.681
-7.5 | -0.715 | 0.00801 | -0.028 | -89.331
-7 | -0.661 | 0.00773 | -0.029 | -85.456
-6.5 | -0.604 | 0.00747 | -0.03 | -80.934
-6 | -0.546 | 0.00728 | -0.03 | -74.999
-5.5 | -0.487 | 0.00708 | -0.031 | -68.786
-5 | -0.427 | 0.00685 | -0.032 | -62.312
-4.5 | -0.366 | 0.00667 | -0.033 | -54.858
-4 | -0.304 | 0.00653 | -0.033 | -46.612
-3.5 | -0.242 | 0.00629 | -0.034 | -38.489
-3 | -0.179 | 0.00596 | -0.035 | -30.082
-2.5 | -0.116 | 0.00573 | -0.036 | -20.322
-2 | -0.053 | 0.00548 | -0.036 | -9.742
-1.5 | 0.01 | 0.00528 | -0.037 | 1.859
-1 | 0.073 | 0.00514 | -0.038 | 14.235
-0.5 | 0.136 | 0.00499 | -0.039 | 27.315
0 | 0.2 | 0.00491 | -0.039 | 40.69
0.5 | 0.263 | 0.00505 | -0.04 | 52.074
1 | 0.326 | 0.00526 | -0.041 | 62.081
1.5 | 0.39 | 0.00544 | -0.041 | 71.596
2 | 0.453 | 0.00568 | -0.042 | 79.672
2.5 | 0.516 | 0.00601 | -0.043 | 85.867
3 | 0.577 | 0.00631 | -0.044 | 91.434
3.5 | 0.639 | 0.00677 | -0.044 | 94.295
4 | 0.7 | 0.00711 | -0.045 | 98.501
4.5 | 0.761 | 0.00744 | -0.046 | 102.304
5 | 0.82 | 0.00811 | -0.046 | 101.207
5.5 | 0.879 | 0.00843 | -0.047 | 104.234
6 | 0.937 | 0.00881 | -0.048 | 106.316
6.5 | 0.993 | 0.00926 | -0.048 | 107.254
7 | 1.041 | 0.0094 | -0.049 | 110.774
7.5 | 1.089 | 0.00981 | -0.049 | 111.092
8 | 1.135 | 0.01028 | -0.05 | 110.349
8.5 | 1.176 | 0.01075 | -0.05 | 109.396
9 | 1.215 | 0.01123 | -0.051 | 108.121
9.5 | 1.248 | 0.01181 | -0.052 | 105.676
10 | 1.277 | 0.01248 | -0.052 | 102.345
10.5 | 1.3 | 0.01328 | -0.053 | 97.896
11 | 1.318 | 0.01397 | -0.053 | 94.34
11.5 | 1.33 | 0.01485 | -0.054 | 89.573
12 | 1.335 | 0.01597 | -0.054 | 83.602
12.5 | 1.334 | 0.0172 | -0.054 | 77.551
13 | 1.326 | 0.01836 | -0.055 | 72.183
13.5 | 1.304 | 0.01977 | -0.055 | 65.941
14 | 1.273 | 0.02131 | -0.056 | 59.74
14.5 | 1.234 | 0.02297 | -0.056 | 53.74
15 | 1.183 | 0.02653 | -0.056 | 44.584
15.5 | 1.128 | 0.0293 | -0.056 | 38.505
16 | 1.065 | 0.03344 | -0.056 | 31.841
16.5 | 0.973 | 0.04928 | -0.054 | 19.753
17 | 0.888 | 0.06513 | -0.052 | 13.635

## 142. Re 18M Mach 0.25 (2)
BIGFOIL.COM POLAR EXPORT
NACA64-216 a=0.8
NACA64-216 a=0.8 |  |  |  | Cl Max: | 1.7935 | at alpha= | 20 | deg
XFOIL ncrit=9 |  |  |  | L/D Max: | 128.472 | at alpha= | 9 | deg
Re: | 18000000 |  |  | Cd Min: | 0.06064 | at alpha= | 20 | deg
Mach: | 0.25 |  |  | Cl=0 at alpha= | -1.5974 | deg
|  |  |  | @ Cl=0.1, Cd= | 0.0040654
|  |  |  | @ Cl=0.4, Cd= | 0.0042136
|  |  |  | @ Cl=0.6, Cd= | 0.0058833
alpha (deg) | Cl | Cd | Cm | Cl/Cd
-20 | -1.6674 | 0.04997 | -0.0648 | -33.368
-19.5 | -1.6709 | 0.044 | -0.0656 | -37.975
-19 | -1.6651 | 0.03897 | -0.0659 | -42.7277
-18.5 | -1.6461 | 0.03471 | -0.0666 | -47.4244
-18 | -1.6139 | 0.0303 | -0.0698 | -53.264
-17.5 | -1.5715 | 0.02678 | -0.0732 | -58.6819
-17 | -1.5541 | 0.02426 | -0.0705 | -64.0602
-16.5 | -1.5349 | 0.02173 | -0.0679 | -70.6351
-16 | -1.5101 | 0.01965 | -0.0653 | -76.8499
-15.5 | -1.4865 | 0.01767 | -0.0622 | -84.1256
-15 | -1.464 | 0.01585 | -0.0586 | -92.3659
-14.5 | -1.4398 | 0.0144 | -0.0545 | -99.9861
-14 | -1.4233 | 0.01322 | -0.0483 | -107.6626
-13.5 | -1.3936 | 0.01246 | -0.0431 | -111.8459
-13 | -1.3472 | 0.01179 | -0.0405 | -114.2663
-12.5 | -1.2969 | 0.01118 | -0.0385 | -116.0018
-12 | -1.2439 | 0.01064 | -0.037 | -116.9079
-11.5 | -1.1888 | 0.01017 | -0.0358 | -116.8928
-11 | -1.1335 | 0.00966 | -0.0347 | -117.3395
-10.5 | -1.077 | 0.00917 | -0.0339 | -117.4482
-10 | -1.0191 | 0.00877 | -0.0334 | -116.203
-9.5 | -0.9603 | 0.00843 | -0.0331 | -113.9146
-9 | -0.901 | 0.0081 | -0.0329 | -111.2346
-8.5 | -0.8417 | 0.00775 | -0.0328 | -108.6065
-8 | -0.7818 | 0.00747 | -0.0328 | -104.6586
-7.5 | -0.7212 | 0.00722 | -0.033 | -99.8892
-7 | -0.6607 | 0.00697 | -0.0333 | -94.792
-6.5 | -0.6001 | 0.00674 | -0.0336 | -89.0356
-6 | -0.5389 | 0.00654 | -0.034 | -82.4006
-5.5 | -0.478 | 0.00633 | -0.0345 | -75.5134
-5 | -0.4166 | 0.00616 | -0.0351 | -67.6299
-4.5 | -0.3553 | 0.00598 | -0.0357 | -59.4147
-4 | -0.2939 | 0.00581 | -0.0364 | -50.5852
-3.5 | -0.2327 | 0.00562 | -0.0371 | -41.4057
-3 | -0.1717 | 0.00535 | -0.0378 | -32.0935
-2.5 | -0.1104 | 0.00516 | -0.0385 | -21.3953
-2 | -0.0492 | 0.00491 | -0.0393 | -10.0204
-1.5 | 0.0119 | 0.00468 | -0.0401 | 2.5427
-1 | 0.0722 | 0.00423 | -0.041 | 17.0686
-0.5 | 0.133 | 0.00387 | -0.0419 | 34.3669
0 | 0.195 | 0.00384 | -0.0428 | 50.7812
0.5 | 0.257 | 0.00385 | -0.0437 | 66.7532
1 | 0.3187 | 0.00393 | -0.0446 | 81.0941
1.5 | 0.38 | 0.00406 | -0.0454 | 93.5961
2 | 0.4386 | 0.00451 | -0.0458 | 97.2506
2.5 | 0.495 | 0.00517 | -0.0459 | 95.7447
3 | 0.5533 | 0.00558 | -0.0462 | 99.1577
3.5 | 0.6118 | 0.00596 | -0.0465 | 102.651
4 | 0.6705 | 0.00629 | -0.0467 | 106.5978
4.5 | 0.7284 | 0.00666 | -0.0468 | 109.3694
5 | 0.7859 | 0.00704 | -0.0468 | 111.6335
5.5 | 0.844 | 0.00732 | -0.0468 | 115.3005
6 | 0.9021 | 0.0076 | -0.0468 | 118.6974
6.5 | 0.9595 | 0.0079 | -0.0466 | 121.4557
7 | 1.0168 | 0.00818 | -0.0463 | 124.3032
7.5 | 1.073 | 0.00852 | -0.0458 | 125.939
8 | 1.1288 | 0.00884 | -0.0453 | 127.6923
8.5 | 1.1826 | 0.00925 | -0.0443 | 127.8486
9 | 1.2359 | 0.00962 | -0.0432 | 128.4719
9.5 | 1.287 | 0.01005 | -0.0416 | 128.0597
10 | 1.3347 | 0.01056 | -0.0395 | 126.392
10.5 | 1.3787 | 0.01104 | -0.0366 | 124.8822
11 | 1.4062 | 0.01161 | -0.0308 | 121.1197
11.5 | 1.4368 | 0.01239 | -0.0261 | 115.9645
12 | 1.4676 | 0.01334 | -0.0218 | 110.015
12.5 | 1.5003 | 0.01436 | -0.0181 | 104.4777
13 | 1.5322 | 0.01553 | -0.0145 | 98.6607
13.5 | 1.5637 | 0.01684 | -0.0111 | 92.8563
14 | 1.5922 | 0.01839 | -0.0077 | 86.5797
14.5 | 1.6175 | 0.02027 | -0.0043 | 79.7977
15 | 1.6421 | 0.02233 | -0.0012 | 73.5378
15.5 | 1.6643 | 0.02455 | 0.0018 | 67.7923
16 | 1.6866 | 0.02691 | 0.0044 | 62.6756
16.5 | 1.7091 | 0.02967 | 0.0066 | 57.6036
17 | 1.7309 | 0.03266 | 0.0084 | 52.9976
17.5 | 1.7481 | 0.03618 | 0.01 | 48.3167
18 | 1.7648 | 0.03993 | 0.0113 | 44.1973
18.5 | 1.7722 | 0.04469 | 0.0122 | 39.6554
19 | 1.783 | 0.04941 | 0.0127 | 36.0858
19.5 | 1.7885 | 0.05486 | 0.0126 | 32.6012
20 | 1.7935 | 0.06064 | 0.0121 | 29.5762

## 143. Re 18M Mach 0.50 (1)
BIGFOIL.COM POLAR EXPORT
NACA64-216 a=0.8
NACA64-216 a=0.8 |  |  |  | Cl Max: | 1.201 | at alpha= | 20 | deg
JavaFoil+Calcfoil stall+Eppler ext transition |  |  |  | L/D Max: | 98.614 | at alpha= | 5.5 | deg
Re: | 18000000 |  |  | Cd Min: | 0.005 | at alpha= | 0 | deg
Mach: | 0.5 |  |  | Cl=0 at alpha= | -1.5775 | deg
|  |  |  | @ Cl=0.1, Cd= | 0.0052421
|  |  |  | @ Cl=0.4, Cd= | 0.0055732
|  |  |  | @ Cl=0.6, Cd= | 0.0066416
alpha (deg) | Cl | Cd | Cm | Cl/Cd
-20 | -1.03 | 0.19168 | -0.008 | -5.373
-19.5 | -1.005 | 0.17431 | -0.008 | -5.763
-19 | -0.977 | 0.16841 | -0.009 | -5.8
-18.5 | -0.948 | 0.16467 | -0.009 | -5.759
-18 | -0.92 | 0.15758 | -0.009 | -5.839
-17.5 | -0.891 | 0.15092 | -0.009 | -5.906
-17 | -0.866 | 0.14052 | -0.01 | -6.163
-16.5 | -0.837 | 0.13469 | -0.01 | -6.216
-16 | -0.808 | 0.12937 | -0.011 | -6.249
-15.5 | -0.78 | 0.11745 | -0.011 | -6.645
-15 | -0.758 | 0.1041 | -0.012 | -7.278
-14.5 | -0.735 | 0.09324 | -0.013 | -7.878
-14 | -0.705 | 0.08928 | -0.013 | -7.896
-13.5 | -0.725 | 0.0508 | -0.018 | -14.262
-13 | -0.735 | 0.02742 | -0.021 | -26.803
-12.5 | -0.616 | 0.08302 | -0.014 | -7.42
-12 | -0.599 | 0.06816 | -0.016 | -8.787
-11.5 | -0.643 | 0.02369 | -0.023 | -27.128
-11 | -0.622 | 0.0184 | -0.025 | -33.796
-10.5 | -0.594 | 0.01606 | -0.026 | -36.993
-10 | -0.475 | 0.06378 | -0.015 | -7.441
-9.5 | -0.522 | 0.0172 | -0.027 | -30.384
-9 | -0.685 | 0.01409 | -0.028 | -48.6
-8.5 | -0.768 | 0.01169 | -0.029 | -65.717
-8 | -0.769 | 0.01072 | -0.03 | -71.715
-7.5 | -0.744 | 0.0099 | -0.031 | -75.168
-7 | -0.705 | 0.00877 | -0.032 | -80.468
-6.5 | -0.657 | 0.00861 | -0.033 | -76.343
-6 | -0.599 | 0.00818 | -0.034 | -73.283
-5.5 | -0.538 | 0.00776 | -0.035 | -69.316
-5 | -0.473 | 0.00746 | -0.036 | -63.493
-4.5 | -0.407 | 0.00723 | -0.037 | -56.268
-4 | -0.339 | 0.007 | -0.037 | -48.42
-3.5 | -0.27 | 0.00675 | -0.038 | -40.003
-3 | -0.2 | 0.00632 | -0.039 | -31.669
-2.5 | -0.13 | 0.00603 | -0.04 | -21.561
-2 | -0.06 | 0.00571 | -0.041 | -10.452
-1.5 | 0.011 | 0.00548 | -0.041 | 2.001
-1 | 0.082 | 0.00527 | -0.042 | 15.519
-0.5 | 0.153 | 0.00516 | -0.043 | 29.58
0 | 0.223 | 0.005 | -0.044 | 44.688
0.5 | 0.294 | 0.00519 | -0.045 | 56.625
1 | 0.365 | 0.00545 | -0.045 | 66.938
1.5 | 0.436 | 0.0057 | -0.046 | 76.42
2 | 0.506 | 0.00601 | -0.047 | 84.22
2.5 | 0.577 | 0.00647 | -0.048 | 89.159
3 | 0.644 | 0.00697 | -0.049 | 92.412
3.5 | 0.713 | 0.0076 | -0.049 | 93.755
4 | 0.78 | 0.00805 | -0.05 | 96.982
4.5 | 0.841 | 0.00883 | -0.051 | 95.248
5 | 0.902 | 0.00927 | -0.051 | 97.33
5.5 | 0.961 | 0.00975 | -0.052 | 98.614
6 | 1.017 | 0.01032 | -0.053 | 98.541
6.5 | 1.068 | 0.0109 | -0.053 | 97.988
7 | 1.113 | 0.01158 | -0.054 | 96.086
7.5 | 1.143 | 0.01235 | -0.054 | 92.488
8 | 1.154 | 0.01329 | -0.055 | 86.806
8.5 | 1.13 | 0.01451 | -0.056 | 77.827
9 | 0.997 | 0.01668 | -0.056 | 59.759
9.5 | 0.735 | 0.01977 | -0.056 | 37.199
10 | 0.773 | 0.01875 | -0.057 | 41.251
10.5 | 0.797 | 0.02221 | -0.057 | 35.887
11 | 0.837 | 0.01994 | -0.058 | 41.971
11.5 | 0.865 | 0.0221 | -0.059 | 39.15
12 | 0.886 | 0.02671 | -0.058 | 33.169
12.5 | 0.883 | 0.04001 | -0.056 | 22.071
13 | 0.945 | 0.02937 | -0.059 | 32.168
13.5 | 0.965 | 0.03464 | -0.059 | 27.852
14 | 0.966 | 0.0485 | -0.057 | 19.926
14.5 | 0.938 | 0.0802 | -0.05 | 11.699
15 | 0.924 | 0.12059 | -0.038 | 7.659
15.5 | 0.954 | 0.12351 | -0.04 | 7.72
16 | 0.983 | 0.12931 | -0.042 | 7.603
16.5 | 1.005 | 0.14924 | -0.04 | 6.735
17 | 1.034 | 0.14773 | -0.041 | 6.998
17.5 | 1.063 | 0.15575 | -0.043 | 6.827
18 | 1.091 | 0.16221 | -0.044 | 6.728
18.5 | 1.115 | 0.18051 | -0.043 | 6.176
19 | 1.143 | 0.19438 | -0.044 | 5.881
19.5 | 1.172 | 0.19602 | -0.045 | 5.978
20 | 1.201 | 0.2004 | -0.046 | 5.991

## 144. Re 18M Mach 0.50 (2)
BIGFOIL.COM POLAR EXPORT
NACA64-216 a=0.8
NACA64-216 a=0.8 |  |  |  | Cl Max: | 1.3915 | at alpha= | 11 | deg
XFOIL ncrit=9 |  |  |  | L/D Max: | 118.648 | at alpha= | 7 | deg
Re: | 18000000 |  |  | Cd Min: | 0.13159 | at alpha= | 16 | deg
Mach: | 0.5 |  |  | Cl=0 at alpha= | -1.5989 | deg
|  |  |  | @ Cl=0.1, Cd= | 0.0040894
|  |  |  | @ Cl=0.4, Cd= | 0.0039676
|  |  |  | @ Cl=0.6, Cd= | 0.0055413
alpha (deg) | Cl | Cd | Cm | Cl/Cd
-14.5 | -0.7991 | 0.09823 | -0.0528 | -8.135
-14 | -0.8123 | 0.08641 | -0.0608 | -9.4005
-13.5 | -0.8306 | 0.07416 | -0.0694 | -11.2001
-13 | -0.8493 | 0.06301 | -0.077 | -13.4788
-12.5 | -0.8803 | 0.05206 | -0.0836 | -16.9093
-12 | -0.9053 | 0.04306 | -0.0875 | -21.0242
-11.5 | -0.9363 | 0.03481 | -0.0892 | -26.8974
-11 | -0.9677 | 0.0277 | -0.0883 | -34.935
-10.5 | -0.9948 | 0.02174 | -0.0846 | -45.759
-10 | -1.0193 | 0.01669 | -0.0784 | -61.0725
-9.5 | -1.0416 | 0.01284 | -0.0692 | -81.1215
-9 | -1.0396 | 0.01073 | -0.0581 | -96.8872
-8.5 | -0.9856 | 0.00949 | -0.0527 | -103.8567
-8 | -0.9171 | 0.0088 | -0.0494 | -104.2159
-7.5 | -0.846 | 0.00825 | -0.047 | -102.5455
-7 | -0.7735 | 0.00784 | -0.0452 | -98.6607
-6.5 | -0.7004 | 0.00749 | -0.044 | -93.5113
-6 | -0.6279 | 0.00715 | -0.0431 | -87.8182
-5.5 | -0.5554 | 0.00688 | -0.0426 | -80.7267
-5 | -0.4829 | 0.00662 | -0.0423 | -72.9456
-4.5 | -0.411 | 0.00639 | -0.0423 | -64.3192
-4 | -0.3391 | 0.00616 | -0.0425 | -55.0487
-3.5 | -0.2676 | 0.00597 | -0.0429 | -44.8241
-3 | -0.197 | 0.00569 | -0.0434 | -34.6221
-2.5 | -0.1266 | 0.00541 | -0.0439 | -23.4011
-2 | -0.0564 | 0.0051 | -0.0446 | -11.0588
-1.5 | 0.0139 | 0.00476 | -0.0455 | 2.9202
-1 | 0.0822 | 0.00416 | -0.0463 | 19.7596
-0.5 | 0.1528 | 0.00388 | -0.0473 | 39.3814
0 | 0.2243 | 0.00386 | -0.0484 | 58.1088
0.5 | 0.2963 | 0.00386 | -0.0494 | 76.7617
1 | 0.3681 | 0.0039 | -0.0504 | 94.3846
1.5 | 0.4389 | 0.00405 | -0.0512 | 108.3704
2 | 0.5084 | 0.00434 | -0.0518 | 117.1429
2.5 | 0.5698 | 0.00521 | -0.0511 | 109.3666
3 | 0.6327 | 0.0059 | -0.0505 | 107.2373
3.5 | 0.6974 | 0.00642 | -0.0499 | 108.6293
4 | 0.763 | 0.00684 | -0.0492 | 111.5497
4.5 | 0.8252 | 0.00742 | -0.0478 | 111.2129
5 | 0.8896 | 0.00782 | -0.0465 | 113.7596
5.5 | 0.954 | 0.00822 | -0.0449 | 116.0584
6 | 1.0172 | 0.00861 | -0.0428 | 118.1417
6.5 | 1.0771 | 0.00908 | -0.04 | 118.6233
7 | 1.1319 | 0.00954 | -0.036 | 118.6478
7.5 | 1.1662 | 0.01021 | -0.0286 | 114.2214
8 | 1.209 | 0.01105 | -0.023 | 109.4118
8.5 | 1.2529 | 0.01206 | -0.0177 | 103.8889
9 | 1.2952 | 0.01332 | -0.0123 | 97.2372
9.5 | 1.3349 | 0.01488 | -0.0067 | 89.711
10 | 1.3699 | 0.01688 | -0.001 | 81.1552
10.5 | 1.3911 | 0.01979 | 0.0052 | 70.2931
11 | 1.3915 | 0.02408 | 0.0116 | 57.7865
11.5 | 1.3727 | 0.02998 | 0.0171 | 45.7872
12 | 1.3469 | 0.03701 | 0.0208 | 36.3929
12.5 | 1.3169 | 0.04523 | 0.0224 | 29.1156
13 | 1.2861 | 0.05457 | 0.0218 | 23.5679
13.5 | 1.2544 | 0.0651 | 0.0188 | 19.2688
14 | 1.219 | 0.07719 | 0.0136 | 15.7922
14.5 | 1.1877 | 0.09006 | 0.0065 | 13.1879
15 | 1.1599 | 0.10365 | -0.0019 | 11.1905
15.5 | 1.134 | 0.11792 | -0.0114 | 9.6167
16 | 1.1156 | 0.13159 | -0.0206 | 8.4778

## 145. Re 20M Mach 0.00 (1)
BIGFOIL.COM POLAR EXPORT
NACA64-216 a=0.8
NACA64-216 a=0.8 |  |  |  | Cl Max: | 1.416 | at alpha= | 13.5 | deg
JavaFoil+Calcfoil stall+Eppler ext transition |  |  |  | L/D Max: | 116.824 | at alpha= | 8 | deg
Re: | 20000000 |  |  | Cd Min: | 0.005 | at alpha= | -0.5 | deg
Mach: | 0 |  |  | Cl=0 at alpha= | -1.5738 | deg
|  |  |  | @ Cl=0.1, Cd= | 0.0050577
|  |  |  | @ Cl=0.4, Cd= | 0.0055267
|  |  |  | @ Cl=0.6, Cd= | 0.006466
alpha (deg) | Cl | Cd | Cm | Cl/Cd
-20 | -0.962 | 0.09796 | -0.009 | -9.823
-19.5 | -1.014 | 0.066 | -0.01 | -15.36
-19 | -1.038 | 0.05716 | -0.011 | -18.153
-18.5 | -1.061 | 0.04916 | -0.011 | -21.575
-18 | -1.084 | 0.04116 | -0.012 | -26.324
-17.5 | -1.096 | 0.03818 | -0.013 | -28.711
-17 | -1.111 | 0.03324 | -0.013 | -33.435
-16.5 | -1.126 | 0.02834 | -0.014 | -39.716
-16 | -1.136 | 0.02443 | -0.015 | -46.492
-15.5 | -1.14 | 0.02198 | -0.016 | -51.877
-15 | -1.142 | 0.0194 | -0.016 | -58.861
-14.5 | -1.14 | 0.01743 | -0.017 | -65.381
-14 | -1.133 | 0.01581 | -0.018 | -71.684
-13.5 | -1.125 | 0.01412 | -0.019 | -79.668
-13 | -1.111 | 0.013 | -0.019 | -85.499
-12.5 | -1.093 | 0.01212 | -0.02 | -90.171
-12 | -1.071 | 0.0113 | -0.021 | -94.786
-11.5 | -1.045 | 0.01067 | -0.022 | -97.947
-11 | -1.015 | 0.01016 | -0.022 | -99.867
-10.5 | -0.986 | 0.00962 | -0.023 | -102.465
-10 | -0.945 | 0.00923 | -0.024 | -102.321
-9.5 | -0.9 | 0.00881 | -0.025 | -102.176
-9 | -0.852 | 0.00852 | -0.025 | -99.984
-8.5 | -0.803 | 0.00815 | -0.026 | -98.459
-8 | -0.751 | 0.00791 | -0.027 | -94.933
-7.5 | -0.698 | 0.00765 | -0.027 | -91.194
-7 | -0.643 | 0.00739 | -0.028 | -87.009
-6.5 | -0.588 | 0.00717 | -0.029 | -82.008
-6 | -0.531 | 0.00696 | -0.03 | -76.284
-5.5 | -0.473 | 0.00681 | -0.03 | -69.399
-5 | -0.414 | 0.00663 | -0.031 | -62.491
-4.5 | -0.355 | 0.00646 | -0.032 | -54.88
-4 | -0.295 | 0.00633 | -0.032 | -46.573
-3.5 | -0.234 | 0.00612 | -0.033 | -38.278
-3 | -0.174 | 0.00585 | -0.034 | -29.682
-2.5 | -0.113 | 0.0057 | -0.034 | -19.797
-2 | -0.052 | 0.00546 | -0.035 | -9.47
-1.5 | 0.009 | 0.00527 | -0.036 | 1.803
-1 | 0.071 | 0.00511 | -0.037 | 13.863
-0.5 | 0.132 | 0.005 | -0.037 | 26.429
0 | 0.193 | 0.00526 | -0.038 | 36.796
0.5 | 0.255 | 0.0053 | -0.039 | 48.073
1 | 0.316 | 0.00524 | -0.039 | 60.314
1.5 | 0.377 | 0.00544 | -0.04 | 69.389
2 | 0.438 | 0.00567 | -0.041 | 77.358
2.5 | 0.5 | 0.00593 | -0.041 | 84.253
3 | 0.559 | 0.00622 | -0.042 | 89.845
3.5 | 0.619 | 0.00658 | -0.043 | 93.993
4 | 0.678 | 0.00686 | -0.043 | 98.824
4.5 | 0.737 | 0.0071 | -0.044 | 103.776
5 | 0.796 | 0.00767 | -0.045 | 103.694
5.5 | 0.853 | 0.00797 | -0.046 | 106.971
6 | 0.909 | 0.00829 | -0.046 | 109.712
6.5 | 0.965 | 0.00865 | -0.047 | 111.551
7 | 1.019 | 0.0089 | -0.048 | 114.496
7.5 | 1.07 | 0.0093 | -0.048 | 115.03
8 | 1.114 | 0.00953 | -0.049 | 116.824
8.5 | 1.158 | 0.00991 | -0.049 | 116.786
9 | 1.199 | 0.01032 | -0.05 | 116.21
9.5 | 1.238 | 0.01078 | -0.05 | 114.835
10 | 1.274 | 0.01127 | -0.051 | 113.031
10.5 | 1.306 | 0.01188 | -0.051 | 109.946
11 | 1.335 | 0.01241 | -0.052 | 107.566
11.5 | 1.36 | 0.01312 | -0.052 | 103.598
12 | 1.381 | 0.01377 | -0.053 | 100.304
12.5 | 1.398 | 0.01467 | -0.053 | 95.269
13 | 1.411 | 0.01564 | -0.053 | 90.238
13.5 | 1.416 | 0.01653 | -0.054 | 85.64
14 | 1.416 | 0.01754 | -0.054 | 80.729
14.5 | 1.413 | 0.01855 | -0.055 | 76.169
15 | 1.405 | 0.01971 | -0.055 | 71.262
15.5 | 1.392 | 0.02103 | -0.056 | 66.219
16 | 1.374 | 0.0231 | -0.056 | 59.474
16.5 | 1.354 | 0.02498 | -0.056 | 54.196
17 | 1.33 | 0.0271 | -0.056 | 49.074
17.5 | 1.303 | 0.02952 | -0.056 | 44.141
18 | 1.271 | 0.03363 | -0.056 | 37.782
18.5 | 1.238 | 0.03752 | -0.056 | 32.995

## 146. Re 20M Mach 0.00 (2)
BIGFOIL.COM POLAR EXPORT
NACA64-216 a=0.8
NACA64-216 a=0.8 |  |  |  | Cl Max: | 1.8426 | at alpha= | 20 | deg
XFOIL ncrit=9 |  |  |  | L/D Max: | 133.76 | at alpha= | 10 | deg
Re: | 20000000 |  |  | Cd Min: | 0.03884 | at alpha= | 20 | deg
Mach: | 0 |  |  | Cl=0 at alpha= | -1.5976 | deg
|  |  |  | @ Cl=0.1, Cd= | 0.0041994
|  |  |  | @ Cl=0.4, Cd= | 0.0045071
|  |  |  | @ Cl=0.6, Cd= | 0.0058809
alpha (deg) | Cl | Cd | Cm | Cl/Cd
-20 | -1.7004 | 0.02778 | -0.0554 | -61.2095
-19.5 | -1.6814 | 0.02523 | -0.0548 | -66.6429
-19 | -1.6618 | 0.02289 | -0.0539 | -72.5994
-18.5 | -1.6386 | 0.02094 | -0.0527 | -78.2521
-18 | -1.6124 | 0.01928 | -0.0517 | -83.6307
-17.5 | -1.5909 | 0.01769 | -0.0494 | -89.9322
-17 | -1.5683 | 0.01623 | -0.0469 | -96.6297
-16.5 | -1.5473 | 0.01489 | -0.0438 | -103.9154
-16 | -1.5277 | 0.01383 | -0.0398 | -110.4628
-15.5 | -1.5134 | 0.01305 | -0.0337 | -115.9693
-15 | -1.4758 | 0.01238 | -0.0315 | -119.2084
-14.5 | -1.4331 | 0.0118 | -0.0301 | -121.4492
-14 | -1.3872 | 0.01129 | -0.0292 | -122.8698
-13.5 | -1.339 | 0.01083 | -0.0285 | -123.638
-13 | -1.2893 | 0.01041 | -0.028 | -123.8521
-12.5 | -1.2383 | 0.01001 | -0.0278 | -123.7063
-12 | -1.187 | 0.00957 | -0.0275 | -124.0334
-11.5 | -1.1348 | 0.00915 | -0.0274 | -124.0219
-11 | -1.0814 | 0.00878 | -0.0275 | -123.1663
-10.5 | -1.0269 | 0.00847 | -0.0276 | -121.2397
-10 | -0.9718 | 0.00817 | -0.0279 | -118.9474
-9.5 | -0.9163 | 0.00789 | -0.0282 | -116.1343
-9 | -0.8606 | 0.00759 | -0.0286 | -113.386
-8.5 | -0.8042 | 0.00732 | -0.029 | -109.8634
-8 | -0.7472 | 0.00711 | -0.0295 | -105.0914
-7.5 | -0.69 | 0.00689 | -0.0301 | -100.1451
-7 | -0.6326 | 0.00666 | -0.0307 | -94.985
-6.5 | -0.5747 | 0.00648 | -0.0313 | -88.6883
-6 | -0.5166 | 0.0063 | -0.0319 | -82
-5.5 | -0.4584 | 0.00612 | -0.0326 | -74.902
-5 | -0.3998 | 0.00596 | -0.0333 | -67.0805
-4.5 | -0.3412 | 0.00581 | -0.0341 | -58.7263
-4 | -0.2825 | 0.00564 | -0.0348 | -50.0887
-3.5 | -0.2238 | 0.00547 | -0.0356 | -40.9141
-3 | -0.1651 | 0.00522 | -0.0363 | -31.6284
-2.5 | -0.1063 | 0.00505 | -0.0371 | -21.0495
-2 | -0.0474 | 0.00486 | -0.0379 | -9.7531
-1.5 | 0.0115 | 0.00466 | -0.0387 | 2.4678
-1 | 0.0698 | 0.00432 | -0.0396 | 16.1574
0 | 0.1875 | 0.00385 | -0.0413 | 48.7013
0.5 | 0.2467 | 0.00384 | -0.0422 | 64.2448
1 | 0.3055 | 0.00398 | -0.043 | 76.7588
1.5 | 0.3637 | 0.00421 | -0.0437 | 86.3895
2 | 0.4199 | 0.00467 | -0.0441 | 89.9143
2.5 | 0.4752 | 0.0052 | -0.0444 | 91.3846
3 | 0.5322 | 0.00551 | -0.0449 | 96.588
3.5 | 0.5889 | 0.00582 | -0.0454 | 101.1856
4 | 0.6454 | 0.00613 | -0.0457 | 105.2855
4.5 | 0.7017 | 0.00642 | -0.0461 | 109.2991
5 | 0.7574 | 0.00676 | -0.0463 | 112.0414
5.5 | 0.8133 | 0.00702 | -0.0466 | 115.8547
6 | 0.8692 | 0.00728 | -0.0469 | 119.3956
6.5 | 0.9246 | 0.00752 | -0.0471 | 122.9521
7 | 0.9799 | 0.00777 | -0.0473 | 126.1133
7.5 | 1.0341 | 0.00806 | -0.0474 | 128.3002
8 | 1.0882 | 0.00833 | -0.0474 | 130.6363
8.5 | 1.1413 | 0.00865 | -0.0473 | 131.9422
9 | 1.1932 | 0.00899 | -0.047 | 132.7253
9.5 | 1.2448 | 0.00931 | -0.0466 | 133.7057
10 | 1.2948 | 0.00968 | -0.046 | 133.7603
10.5 | 1.3426 | 0.01012 | -0.045 | 132.668
11 | 1.3898 | 0.01051 | -0.044 | 132.236
11.5 | 1.4349 | 0.01094 | -0.0426 | 131.1609
12 | 1.4748 | 0.01145 | -0.0403 | 128.8035
12.5 | 1.4975 | 0.01202 | -0.0348 | 124.584
13 | 1.5253 | 0.01272 | -0.0308 | 119.9135
13.5 | 1.5563 | 0.01346 | -0.0276 | 115.6241
14 | 1.5859 | 0.01434 | -0.0245 | 110.5927
14.5 | 1.6149 | 0.01534 | -0.0215 | 105.2738
15 | 1.6427 | 0.01649 | -0.0187 | 99.618
15.5 | 1.6664 | 0.0179 | -0.0157 | 93.095
16 | 1.6871 | 0.01925 | -0.0125 | 87.6416
16.5 | 1.7097 | 0.02103 | -0.0101 | 81.2981
17 | 1.7331 | 0.02288 | -0.008 | 75.7474
17.5 | 1.7551 | 0.02491 | -0.0061 | 70.4576
18 | 1.776 | 0.02717 | -0.0045 | 65.3662
18.5 | 1.796 | 0.02961 | -0.003 | 60.6552
19 | 1.813 | 0.03244 | -0.0018 | 55.8878
19.5 | 1.8288 | 0.03548 | -0.0008 | 51.5445
20 | 1.8426 | 0.03884 | -0.0001 | 47.4408

## 147. Re 20M Mach 0.10 (1)
BIGFOIL.COM POLAR EXPORT
NACA64-216 a=0.8
NACA64-216 a=0.8 |  |  |  | Cl Max: | 1.405 | at alpha= | 13.5 | deg
JavaFoil+Calcfoil stall+Eppler ext transition |  |  |  | L/D Max: | 116.186 | at alpha= | 8 | deg
Re: | 20000000 |  |  | Cd Min: | 0.00501 | at alpha= | -0.5 | deg
Mach: | 0.1 |  |  | Cl=0 at alpha= | -1.5807 | deg
|  |  |  | @ Cl=0.1, Cd= | 0.0050739
|  |  |  | @ Cl=0.4, Cd= | 0.0055181
|  |  |  | @ Cl=0.6, Cd= | 0.0064482
alpha (deg) | Cl | Cd | Cm | Cl/Cd
-20 | -0.896 | 0.11683 | -0.008 | -7.666
-19.5 | -0.945 | 0.08346 | -0.009 | -11.327
-19 | -0.975 | 0.07163 | -0.01 | -13.608
-18.5 | -1.009 | 0.05671 | -0.011 | -17.795
-18 | -1.032 | 0.04986 | -0.012 | -20.694
-17.5 | -1.055 | 0.04274 | -0.013 | -24.677
-17 | -1.075 | 0.03653 | -0.013 | -29.429
-16.5 | -1.091 | 0.0318 | -0.014 | -34.316
-16 | -1.11 | 0.02589 | -0.015 | -42.869
-15.5 | -1.118 | 0.02312 | -0.016 | -48.354
-15 | -1.124 | 0.02022 | -0.016 | -55.584
-14.5 | -1.124 | 0.01806 | -0.017 | -62.25
-14 | -1.12 | 0.01635 | -0.018 | -68.508
-13.5 | -1.115 | 0.01455 | -0.019 | -76.635
-13 | -1.103 | 0.01335 | -0.019 | -82.639
-12.5 | -1.087 | 0.01238 | -0.02 | -87.819
-12 | -1.067 | 0.01157 | -0.021 | -92.251
-11.5 | -1.042 | 0.01084 | -0.022 | -96.132
-11 | -1.014 | 0.01029 | -0.022 | -98.518
-10.5 | -0.982 | 0.00917 | -0.023 | -107.115
-10 | -0.947 | 0.00935 | -0.024 | -101.209
-9.5 | -0.902 | 0.00898 | -0.025 | -100.462
-9 | -0.855 | 0.0086 | -0.025 | -99.375
-8.5 | -0.805 | 0.00824 | -0.026 | -97.682
-8 | -0.754 | 0.00794 | -0.027 | -94.88
-7.5 | -0.701 | 0.00766 | -0.028 | -91.479
-7 | -0.646 | 0.0074 | -0.028 | -87.349
-6.5 | -0.59 | 0.00716 | -0.029 | -82.382
-6 | -0.533 | 0.00702 | -0.03 | -75.99
-5.5 | -0.475 | 0.00682 | -0.03 | -69.694
-5 | -0.416 | 0.00667 | -0.031 | -62.343
-4.5 | -0.356 | 0.00646 | -0.032 | -55.145
-4 | -0.296 | 0.00635 | -0.033 | -46.662
-3.5 | -0.236 | 0.00612 | -0.033 | -38.477
-3 | -0.175 | 0.00584 | -0.034 | -29.871
-2.5 | -0.113 | 0.0057 | -0.035 | -19.893
-2 | -0.052 | 0.00545 | -0.035 | -9.527
-1.5 | 0.01 | 0.00526 | -0.036 | 1.813
-1 | 0.071 | 0.00513 | -0.037 | 13.872
-0.5 | 0.133 | 0.00501 | -0.037 | 26.492
0 | 0.194 | 0.00524 | -0.038 | 37.099
0.5 | 0.256 | 0.00529 | -0.039 | 48.387
1 | 0.318 | 0.00526 | -0.04 | 60.372
1.5 | 0.379 | 0.00543 | -0.04 | 69.856
2 | 0.441 | 0.00569 | -0.041 | 77.451
2.5 | 0.502 | 0.00592 | -0.042 | 84.783
3 | 0.561 | 0.00625 | -0.042 | 89.887
3.5 | 0.622 | 0.00656 | -0.043 | 94.744
4 | 0.682 | 0.00689 | -0.044 | 98.985
4.5 | 0.741 | 0.00719 | -0.044 | 103.037
5 | 0.799 | 0.00767 | -0.045 | 104.161
5.5 | 0.857 | 0.008 | -0.046 | 107.129
6 | 0.914 | 0.00832 | -0.046 | 109.791
6.5 | 0.969 | 0.00868 | -0.047 | 111.672
7 | 1.023 | 0.00903 | -0.048 | 113.338
7.5 | 1.074 | 0.00945 | -0.048 | 113.72
8 | 1.117 | 0.00961 | -0.049 | 116.186
8.5 | 1.161 | 0.01 | -0.049 | 116.149
9 | 1.202 | 0.01042 | -0.05 | 115.33
9.5 | 1.241 | 0.01089 | -0.05 | 113.907
10 | 1.276 | 0.01139 | -0.051 | 111.966
10.5 | 1.307 | 0.01203 | -0.051 | 108.611
11 | 1.334 | 0.01265 | -0.052 | 105.462
11.5 | 1.357 | 0.01332 | -0.052 | 101.918
12 | 1.377 | 0.01411 | -0.053 | 97.575
12.5 | 1.392 | 0.01493 | -0.053 | 93.22
13 | 1.402 | 0.01594 | -0.054 | 87.979
13.5 | 1.405 | 0.01689 | -0.054 | 83.15
14 | 1.402 | 0.01802 | -0.055 | 77.77
14.5 | 1.394 | 0.01916 | -0.055 | 72.743
15 | 1.382 | 0.02026 | -0.055 | 68.23
15.5 | 1.365 | 0.02199 | -0.056 | 62.068
16 | 1.343 | 0.02398 | -0.056 | 55.974
16.5 | 1.317 | 0.02605 | -0.056 | 50.565
17 | 1.288 | 0.0284 | -0.056 | 45.369
17.5 | 1.257 | 0.03113 | -0.056 | 40.369
18 | 1.219 | 0.03581 | -0.056 | 34.028
18.5 | 1.18 | 0.04059 | -0.056 | 29.073

## 148. Re 20M Mach 0.10 (2)
BIGFOIL.COM POLAR EXPORT
NACA64-216 a=0.8
NACA64-216 a=0.8 |  |  |  | Cl Max: | 1.8375 | at alpha= | 20 | deg
XFOIL ncrit=9 |  |  |  | L/D Max: | 133.365 | at alpha= | 9.5 | deg
Re: | 20000000 |  |  | Cd Min: | 0.04169 | at alpha= | 20 | deg
Mach: | 0.1 |  |  | Cl=0 at alpha= | -1.598 | deg
|  |  |  | @ Cl=0.1, Cd= | 0.0041062
|  |  |  | @ Cl=0.4, Cd= | 0.004482
|  |  |  | @ Cl=0.6, Cd= | 0.0058722
alpha (deg) | Cl | Cd | Cm | Cl/Cd
-20 | -1.7328 | 0.03022 | -0.0523 | -57.3395
-18.5 | -1.671 | 0.02241 | -0.0505 | -74.5649
-18 | -1.613 | 0.02045 | -0.0555 | -78.8753
-17.5 | -1.592 | 0.0187 | -0.0532 | -85.1337
-17 | -1.5674 | 0.01718 | -0.0509 | -91.234
-16.5 | -1.5458 | 0.01567 | -0.048 | -98.6471
-16 | -1.5235 | 0.01445 | -0.0446 | -105.4325
-15.5 | -1.5076 | 0.01343 | -0.0393 | -112.2561
-15 | -1.483 | 0.01273 | -0.0346 | -116.4965
-14.5 | -1.4422 | 0.01208 | -0.0326 | -119.3874
-14 | -1.3974 | 0.0115 | -0.0312 | -121.513
-13.5 | -1.3494 | 0.01101 | -0.0303 | -122.5613
-13 | -1.2995 | 0.01056 | -0.0296 | -123.0587
-12.5 | -1.2481 | 0.01014 | -0.0292 | -123.0868
-12 | -1.1961 | 0.00971 | -0.0288 | -123.1823
-11.5 | -1.1434 | 0.00928 | -0.0285 | -123.2112
-11 | -1.0898 | 0.00887 | -0.0284 | -122.8636
-10.5 | -1.035 | 0.00854 | -0.0285 | -121.1944
-10 | -0.9793 | 0.00824 | -0.0287 | -118.8471
-9.5 | -0.9231 | 0.00795 | -0.0289 | -116.1132
-9 | -0.867 | 0.00765 | -0.0292 | -113.3333
-8.5 | -0.8101 | 0.00737 | -0.0295 | -109.9186
-8 | -0.7526 | 0.00714 | -0.03 | -105.4062
-7.5 | -0.6949 | 0.00693 | -0.0305 | -100.2742
-7 | -0.637 | 0.00669 | -0.031 | -95.2167
-6.5 | -0.5787 | 0.0065 | -0.0316 | -89.0308
-6 | -0.5201 | 0.00632 | -0.0322 | -82.2943
-5.5 | -0.4615 | 0.00613 | -0.0329 | -75.2855
-5 | -0.4025 | 0.00598 | -0.0336 | -67.3077
-4.5 | -0.3434 | 0.00582 | -0.0343 | -59.0034
-4 | -0.2843 | 0.00566 | -0.035 | -50.2297
-3.5 | -0.2252 | 0.00548 | -0.0358 | -41.0949
-3 | -0.1662 | 0.00523 | -0.0365 | -31.7782
-2.5 | -0.1069 | 0.00506 | -0.0373 | -21.1265
-2 | -0.0476 | 0.00487 | -0.0381 | -9.7741
-1.5 | 0.0116 | 0.00466 | -0.039 | 2.4893
-1 | 0.0702 | 0.00431 | -0.0398 | 16.2877
-0.5 | 0.1287 | 0.00391 | -0.0407 | 32.9156
0 | 0.1886 | 0.00384 | -0.0416 | 49.1146
0.5 | 0.2483 | 0.00383 | -0.0424 | 64.8303
1 | 0.3074 | 0.00398 | -0.0432 | 77.2362
1.5 | 0.3661 | 0.0042 | -0.0439 | 87.1667
2 | 0.4226 | 0.00467 | -0.0444 | 90.4925
2.5 | 0.4781 | 0.00521 | -0.0446 | 91.7658
3 | 0.5354 | 0.00552 | -0.0451 | 96.9928
3.5 | 0.5925 | 0.00583 | -0.0455 | 101.6295
4 | 0.6493 | 0.00615 | -0.0459 | 105.5772
4.5 | 0.7059 | 0.00644 | -0.0462 | 109.6118
5 | 0.7619 | 0.00679 | -0.0464 | 112.2091
5.5 | 0.8183 | 0.00705 | -0.0467 | 116.0709
6 | 0.8745 | 0.00731 | -0.047 | 119.6306
6.5 | 0.9303 | 0.00756 | -0.0471 | 123.0556
7 | 0.9859 | 0.00781 | -0.0473 | 126.2356
7.5 | 1.0405 | 0.00811 | -0.0472 | 128.2984
8 | 1.0949 | 0.00839 | -0.0472 | 130.5006
8.5 | 1.1482 | 0.00872 | -0.0469 | 131.6743
9 | 1.2005 | 0.00905 | -0.0465 | 132.6519
9.5 | 1.2523 | 0.00939 | -0.0461 | 133.3653
10 | 1.3022 | 0.00979 | -0.0452 | 133.0133
10.5 | 1.3501 | 0.01023 | -0.0441 | 131.9746
11 | 1.3972 | 0.01063 | -0.0429 | 131.4393
11.5 | 1.4414 | 0.01109 | -0.0411 | 129.9729
12 | 1.4722 | 0.01161 | -0.0368 | 126.8045
12.5 | 1.4976 | 0.01228 | -0.0319 | 121.9544
13 | 1.5275 | 0.01302 | -0.0282 | 117.3195
13.5 | 1.5587 | 0.01383 | -0.025 | 112.7043
14 | 1.5888 | 0.01478 | -0.0219 | 107.4966
14.5 | 1.6168 | 0.01591 | -0.0188 | 101.6216
15 | 1.6441 | 0.01719 | -0.0159 | 95.6428
15.5 | 1.6672 | 0.01875 | -0.0129 | 88.9173
16 | 1.6879 | 0.02022 | -0.0097 | 83.4768
16.5 | 1.7118 | 0.02206 | -0.0073 | 77.5975
17 | 1.735 | 0.02405 | -0.0053 | 72.1414
17.5 | 1.7564 | 0.02629 | -0.0034 | 66.8087
18 | 1.7769 | 0.02873 | -0.0018 | 61.8482
18.5 | 1.7966 | 0.03137 | -0.0004 | 57.2713
19 | 1.8127 | 0.03445 | 0.0008 | 52.6183
19.5 | 1.8261 | 0.0379 | 0.0018 | 48.1821
20 | 1.8375 | 0.04169 | 0.0024 | 44.0753

## 149. Re 20M Mach 0.25 (1)
BIGFOIL.COM POLAR EXPORT
NACA64-216 a=0.8
NACA64-216 a=0.8 |  |  |  | Cl Max: | 1.336 | at alpha= | 12 | deg
JavaFoil+Calcfoil stall+Eppler ext transition |  |  |  | L/D Max: | 122.032 | at alpha= | 7 | deg
Re: | 20000000 |  |  | Cd Min: | 0.00501 | at alpha= | -0.5 | deg
Mach: | 0.25 |  |  | Cl=0 at alpha= | -1.5794 | deg
|  |  |  | @ Cl=0.1, Cd= | 0.0050843
|  |  |  | @ Cl=0.4, Cd= | 0.0055313
|  |  |  | @ Cl=0.6, Cd= | 0.0064973
alpha (deg) | Cl | Cd | Cm | Cl/Cd
-17.5 | -0.687 | 0.12189 | -0.009 | -5.637
-17 | -0.73 | 0.11392 | -0.009 | -6.405
-16.5 | -0.77 | 0.10397 | -0.01 | -7.41
-16 | -0.819 | 0.08439 | -0.012 | -9.711
-15.5 | -0.895 | 0.05006 | -0.015 | -17.886
-15 | -0.947 | 0.03474 | -0.016 | -27.266
-14.5 | -0.988 | 0.02535 | -0.017 | -38.989
-14 | -1.012 | 0.02148 | -0.018 | -47.101
-13.5 | -1.026 | 0.01895 | -0.019 | -54.123
-13 | -1.035 | 0.0162 | -0.02 | -63.894
-12.5 | -1.037 | 0.01442 | -0.02 | -71.93
-12 | -1.031 | 0.01309 | -0.021 | -78.796
-11.5 | -1.019 | 0.01208 | -0.022 | -84.344
-11 | -1 | 0.01122 | -0.023 | -89.113
-10.5 | -0.975 | 0.01056 | -0.024 | -92.377
-10 | -0.946 | 0.00987 | -0.025 | -95.795
-9.5 | -0.911 | 0.00948 | -0.025 | -96.122
-9 | -0.867 | 0.00892 | -0.026 | -97.123
-8.5 | -0.819 | 0.00866 | -0.027 | -94.588
-8 | -0.768 | 0.00826 | -0.028 | -92.97
-7.5 | -0.715 | 0.00797 | -0.028 | -89.743
-7 | -0.661 | 0.00761 | -0.029 | -86.78
-6.5 | -0.604 | 0.00736 | -0.03 | -82.059
-6 | -0.546 | 0.00717 | -0.03 | -76.236
-5.5 | -0.487 | 0.00697 | -0.031 | -69.897
-5 | -0.427 | 0.00676 | -0.032 | -63.204
-4.5 | -0.366 | 0.00662 | -0.033 | -55.318
-4 | -0.304 | 0.00643 | -0.033 | -47.359
-3.5 | -0.242 | 0.00629 | -0.034 | -38.478
-3 | -0.179 | 0.00593 | -0.035 | -30.224
-2.5 | -0.116 | 0.00577 | -0.036 | -20.201
-2 | -0.053 | 0.00551 | -0.036 | -9.687
-1.5 | 0.01 | 0.00531 | -0.037 | 1.846
-1 | 0.073 | 0.00514 | -0.038 | 14.237
-0.5 | 0.136 | 0.00501 | -0.039 | 27.248
0 | 0.2 | 0.00528 | -0.039 | 37.861
0.5 | 0.263 | 0.00534 | -0.04 | 49.28
1 | 0.326 | 0.00527 | -0.041 | 61.913
1.5 | 0.39 | 0.00549 | -0.041 | 70.936
2 | 0.453 | 0.00575 | -0.042 | 78.797
2.5 | 0.516 | 0.00602 | -0.043 | 85.687
3 | 0.577 | 0.00636 | -0.044 | 90.628
3.5 | 0.639 | 0.00673 | -0.044 | 94.954
4 | 0.7 | 0.00704 | -0.045 | 99.381
4.5 | 0.761 | 0.00767 | -0.046 | 99.164
5 | 0.82 | 0.00795 | -0.046 | 103.198
5.5 | 0.879 | 0.00827 | -0.047 | 106.267
6 | 0.937 | 0.00864 | -0.048 | 108.365
6.5 | 0.993 | 0.00904 | -0.048 | 109.849
7 | 1.042 | 0.00854 | -0.049 | 122.032
7.5 | 1.09 | 0.00963 | -0.049 | 113.238
8 | 1.136 | 0.01009 | -0.05 | 112.563
8.5 | 1.177 | 0.01055 | -0.05 | 111.55
9 | 1.215 | 0.01106 | -0.051 | 109.91
9.5 | 1.249 | 0.01158 | -0.052 | 107.901
10 | 1.278 | 0.01223 | -0.052 | 104.46
10.5 | 1.301 | 0.0131 | -0.053 | 99.324
11 | 1.319 | 0.01376 | -0.053 | 95.862
11.5 | 1.331 | 0.01461 | -0.054 | 91.115
12 | 1.336 | 0.01565 | -0.054 | 85.385
12.5 | 1.335 | 0.01682 | -0.054 | 79.368
13 | 1.327 | 0.01798 | -0.055 | 73.807
13.5 | 1.305 | 0.01932 | -0.055 | 67.519
14 | 1.274 | 0.02084 | -0.056 | 61.164
14.5 | 1.235 | 0.02282 | -0.056 | 54.108
15 | 1.185 | 0.0258 | -0.056 | 45.923
15.5 | 1.13 | 0.02844 | -0.056 | 39.732
16 | 1.067 | 0.03234 | -0.056 | 32.987
16.5 | 0.978 | 0.04667 | -0.054 | 20.949
17 | 0.894 | 0.06073 | -0.053 | 14.723

## 150. Re 20M Mach 0.25 (2)
BIGFOIL.COM POLAR EXPORT
NACA64-216 a=0.8
NACA64-216 a=0.8 |  |  |  | Cl Max: | 1.8098 | at alpha= | 20 | deg
XFOIL ncrit=9 |  |  |  | L/D Max: | 131.004 | at alpha= | 9 | deg
Re: | 20000000 |  |  | Cd Min: | 0.05888 | at alpha= | 20 | deg
Mach: | 0.25 |  |  | Cl=0 at alpha= | -1.5989 | deg
|  |  |  | @ Cl=0.1, Cd= | 0.0041188
|  |  |  | @ Cl=0.4, Cd= | 0.0043274
|  |  |  | @ Cl=0.6, Cd= | 0.0058605
alpha (deg) | Cl | Cd | Cm | Cl/Cd
-20 | -1.6944 | 0.04799 | -0.0649 | -35.3074
-19.5 | -1.6931 | 0.04246 | -0.0654 | -39.8752
-19 | -1.6831 | 0.03748 | -0.0662 | -44.9066
-18.5 | -1.65 | 0.03295 | -0.0697 | -50.0759
-18 | -1.6211 | 0.02897 | -0.0715 | -55.9579
-17.5 | -1.59 | 0.02589 | -0.0723 | -61.4137
-17 | -1.5702 | 0.02331 | -0.07 | -67.3616
-16.5 | -1.5495 | 0.0209 | -0.0674 | -74.1388
-16 | -1.5232 | 0.01894 | -0.0647 | -80.4224
-15.5 | -1.4987 | 0.01706 | -0.0615 | -87.8488
-15 | -1.4733 | 0.01544 | -0.0579 | -95.421
-14.5 | -1.4498 | 0.01406 | -0.0535 | -103.1152
-14 | -1.436 | 0.01298 | -0.0465 | -110.6317
-13.5 | -1.3994 | 0.01223 | -0.0424 | -114.4235
-13 | -1.352 | 0.01157 | -0.0399 | -116.8539
-12.5 | -1.3013 | 0.01096 | -0.038 | -118.7318
-12 | -1.2475 | 0.01044 | -0.0366 | -119.4923
-11.5 | -1.1919 | 0.00997 | -0.0354 | -119.5486
-11 | -1.1357 | 0.0095 | -0.0345 | -119.5474
-10.5 | -1.0789 | 0.00904 | -0.0337 | -119.3473
-10 | -1.021 | 0.00862 | -0.0332 | -118.4455
-9.5 | -0.962 | 0.00828 | -0.0329 | -116.1836
-9 | -0.9024 | 0.00798 | -0.0327 | -113.0827
-8.5 | -0.8429 | 0.00764 | -0.0326 | -110.3272
-8 | -0.7829 | 0.00734 | -0.0327 | -106.6621
-7.5 | -0.7223 | 0.00711 | -0.0329 | -101.5893
-7 | -0.6616 | 0.00687 | -0.0332 | -96.3028
-6.5 | -0.6008 | 0.00663 | -0.0335 | -90.6184
-6 | -0.5397 | 0.00645 | -0.034 | -83.6744
-5.5 | -0.4785 | 0.00623 | -0.0345 | -76.8058
-5 | -0.4172 | 0.00607 | -0.035 | -68.7315
-4.5 | -0.3558 | 0.00589 | -0.0357 | -60.4075
-4 | -0.2944 | 0.00573 | -0.0363 | -51.3787
-3.5 | -0.2329 | 0.00554 | -0.037 | -42.0397
-3 | -0.1719 | 0.0053 | -0.0377 | -32.434
-2.5 | -0.1105 | 0.00509 | -0.0385 | -21.7092
-2 | -0.0491 | 0.0049 | -0.0393 | -10.0204
-1.5 | 0.0121 | 0.00467 | -0.0402 | 2.591
-1 | 0.0726 | 0.0043 | -0.041 | 16.8837
-0.5 | 0.1331 | 0.0039 | -0.0419 | 34.1282
0 | 0.1952 | 0.00383 | -0.0428 | 50.9661
0.5 | 0.2571 | 0.0038 | -0.0437 | 67.6579
1.5 | 0.3792 | 0.00416 | -0.0453 | 91.1538
2 | 0.4376 | 0.00463 | -0.0457 | 94.514
2.5 | 0.4943 | 0.00523 | -0.0458 | 94.5124
3 | 0.5533 | 0.00559 | -0.0462 | 98.9803
3.5 | 0.612 | 0.00593 | -0.0465 | 103.204
4 | 0.6709 | 0.00625 | -0.0468 | 107.344
4.5 | 0.7292 | 0.00658 | -0.0469 | 110.8207
5 | 0.7869 | 0.00694 | -0.0469 | 113.3862
5.5 | 0.8453 | 0.00722 | -0.047 | 117.0776
6 | 0.9036 | 0.00749 | -0.047 | 120.6409
6.5 | 0.9614 | 0.00777 | -0.0469 | 123.7323
7 | 1.0187 | 0.00807 | -0.0466 | 126.233
7.5 | 1.0753 | 0.00838 | -0.0462 | 128.3174
8 | 1.1312 | 0.00871 | -0.0456 | 129.8737
8.5 | 1.1854 | 0.0091 | -0.0447 | 130.2637
9 | 1.2393 | 0.00946 | -0.0437 | 131.0042
9.5 | 1.2906 | 0.0099 | -0.0422 | 130.3636
10 | 1.3395 | 0.01038 | -0.0402 | 129.0462
10.5 | 1.3863 | 0.01085 | -0.0379 | 127.7696
11 | 1.4151 | 0.01138 | -0.0322 | 124.3497
11.5 | 1.444 | 0.01216 | -0.0271 | 118.75
12 | 1.4752 | 0.01306 | -0.0228 | 112.9556
12.5 | 1.5092 | 0.01399 | -0.0191 | 107.8771
13 | 1.5412 | 0.01511 | -0.0154 | 101.9987
13.5 | 1.5723 | 0.01641 | -0.0119 | 95.8135
14 | 1.6013 | 0.01792 | -0.0085 | 89.3583
14.5 | 1.6257 | 0.01981 | -0.0049 | 82.0646
15 | 1.6516 | 0.02177 | -0.0018 | 75.8659
15.5 | 1.6759 | 0.02393 | 0.0011 | 70.0334
16 | 1.699 | 0.02601 | 0.004 | 65.321
16.5 | 1.7205 | 0.0288 | 0.0063 | 59.7396
17 | 1.7422 | 0.03174 | 0.0082 | 54.8897
17.5 | 1.7604 | 0.03513 | 0.01 | 50.111
18 | 1.7749 | 0.03902 | 0.0113 | 45.4869
18.5 | 1.7846 | 0.04351 | 0.0124 | 41.0159
19 | 1.7938 | 0.04833 | 0.0129 | 37.1157
19.5 | 1.8044 | 0.05323 | 0.0131 | 33.8982
20 | 1.8098 | 0.05888 | 0.0127 | 30.7371

## 151. Re 20M Mach 0.50 (1)
BIGFOIL.COM POLAR EXPORT
NACA64-216 a=0.8
NACA64-216 a=0.8 |  |  |  | Cl Max: | 1.2 | at alpha= | 20 | deg
JavaFoil+Calcfoil stall+Eppler ext transition |  |  |  | L/D Max: | 100.275 | at alpha= | 6 | deg
Re: | 20000000 |  |  | Cd Min: | 0.00517 | at alpha= | -0.5 | deg
Mach: | 0.5 |  |  | Cl=0 at alpha= | -1.5775 | deg
|  |  |  | @ Cl=0.1, Cd= | 0.005282
|  |  |  | @ Cl=0.4, Cd= | 0.0056432
|  |  |  | @ Cl=0.6, Cd= | 0.0066982
alpha (deg) | Cl | Cd | Cm | Cl/Cd
-20 | -1.03 | 0.19265 | -0.008 | -5.348
-19.5 | -1.005 | 0.18005 | -0.008 | -5.579
-19 | -0.976 | 0.17321 | -0.009 | -5.632
-18.5 | -0.947 | 0.17005 | -0.009 | -5.572
-18 | -0.919 | 0.16587 | -0.009 | -5.542
-17.5 | -0.891 | 0.16156 | -0.009 | -5.513
-17 | -0.865 | 0.14418 | -0.01 | -6.002
-16.5 | -0.837 | 0.1392 | -0.01 | -6.01
-16 | -0.808 | 0.13197 | -0.01 | -6.123
-15.5 | -0.78 | 0.12063 | -0.011 | -6.469
-15 | -0.755 | 0.11241 | -0.012 | -6.713
-14.5 | -0.727 | 0.10377 | -0.012 | -7.007
-14 | -0.698 | 0.10007 | -0.012 | -6.977
-13.5 | -0.673 | 0.09005 | -0.013 | -7.47
-13 | -0.695 | 0.04795 | -0.019 | -14.504
-12.5 | -0.617 | 0.08179 | -0.014 | -7.54
-12 | -0.607 | 0.06214 | -0.018 | -9.764
-11.5 | -0.645 | 0.02266 | -0.023 | -28.46
-11 | -0.623 | 0.01789 | -0.025 | -34.815
-10.5 | -0.595 | 0.01576 | -0.026 | -37.724
-10 | -0.475 | 0.06384 | -0.015 | -7.436
-9.5 | -0.524 | 0.01657 | -0.027 | -31.621
-9 | -0.686 | 0.0137 | -0.028 | -50.061
-8.5 | -0.77 | 0.01141 | -0.029 | -67.428
-8 | -0.77 | 0.01052 | -0.03 | -73.154
-7.5 | -0.745 | 0.00969 | -0.031 | -76.853
-7 | -0.709 | 0.00904 | -0.032 | -78.402
-6.5 | -0.657 | 0.00845 | -0.033 | -77.753
-6 | -0.599 | 0.00804 | -0.034 | -74.582
-5.5 | -0.538 | 0.00771 | -0.035 | -69.777
-5 | -0.473 | 0.00734 | -0.036 | -64.519
-4.5 | -0.407 | 0.00712 | -0.037 | -57.107
-4 | -0.339 | 0.00688 | -0.037 | -49.273
-3.5 | -0.27 | 0.0067 | -0.038 | -40.299
-3 | -0.2 | 0.00624 | -0.039 | -32.098
-2.5 | -0.13 | 0.00607 | -0.04 | -21.428
-2 | -0.06 | 0.00574 | -0.041 | -10.387
-1.5 | 0.011 | 0.00551 | -0.041 | 1.99
-1 | 0.082 | 0.00532 | -0.042 | 15.362
-0.5 | 0.153 | 0.00517 | -0.043 | 29.474
0 | 0.223 | 0.00538 | -0.044 | 41.487
0.5 | 0.294 | 0.00528 | -0.045 | 55.75
1 | 0.365 | 0.00552 | -0.045 | 66.104
1.5 | 0.436 | 0.00577 | -0.046 | 75.446
2 | 0.506 | 0.00611 | -0.047 | 82.856
2.5 | 0.577 | 0.00653 | -0.048 | 88.286
3 | 0.644 | 0.00702 | -0.049 | 91.776
3.5 | 0.713 | 0.0075 | -0.049 | 95.038
4 | 0.78 | 0.00802 | -0.05 | 97.318
4.5 | 0.841 | 0.0087 | -0.051 | 96.649
5 | 0.903 | 0.00911 | -0.051 | 99.145
5.5 | 0.962 | 0.0096 | -0.052 | 100.194
6 | 1.018 | 0.01015 | -0.053 | 100.275
6.5 | 1.069 | 0.01074 | -0.053 | 99.502
7 | 1.114 | 0.01137 | -0.054 | 97.911
7.5 | 1.143 | 0.01215 | -0.055 | 94.086
8 | 1.155 | 0.01308 | -0.055 | 88.273
8.5 | 1.131 | 0.01425 | -0.056 | 79.336
9 | 0.998 | 0.0163 | -0.056 | 61.235
9.5 | 0.737 | 0.01921 | -0.056 | 38.369
10 | 0.774 | 0.01835 | -0.057 | 42.184
10.5 | 0.799 | 0.02156 | -0.057 | 37.049
11 | 0.838 | 0.0195 | -0.058 | 42.959
11.5 | 0.866 | 0.02157 | -0.059 | 40.169
12 | 0.888 | 0.02592 | -0.059 | 34.254
12.5 | 0.89 | 0.03696 | -0.057 | 24.089
13 | 0.888 | 0.05152 | -0.053 | 17.23
13.5 | 0.849 | 0.09141 | -0.04 | 9.287
14 | 0.878 | 0.09679 | -0.041 | 9.074
14.5 | 0.906 | 0.10238 | -0.042 | 8.851
15 | 0.923 | 0.12567 | -0.038 | 7.344
15.5 | 0.952 | 0.12847 | -0.04 | 7.413
16 | 0.981 | 0.13429 | -0.041 | 7.305
16.5 | 1.004 | 0.15451 | -0.04 | 6.5
17 | 1.033 | 0.15987 | -0.041 | 6.462
17.5 | 1.061 | 0.16175 | -0.042 | 6.561
18 | 1.09 | 0.16538 | -0.043 | 6.593
18.5 | 1.116 | 0.17998 | -0.043 | 6.199
19 | 1.143 | 0.19432 | -0.044 | 5.884
19.5 | 1.172 | 0.19767 | -0.045 | 5.928
20 | 1.2 | 0.20311 | -0.046 | 5.908

## 152. Re 20M Mach 0.50 (2)
BIGFOIL.COM POLAR EXPORT
NACA64-216 a=0.8
NACA64-216 a=0.8 |  |  |  | Cl Max: | 1.402 | at alpha= | 10.5 | deg
XFOIL ncrit=9 |  |  |  | L/D Max: | 121.406 | at alpha= | 7 | deg
Re: | 20000000 |  |  | Cd Min: | 0.11711 | at alpha= | 15.5 | deg
Mach: | 0.5 |  |  | Cl=0 at alpha= | -1.601 | deg
|  |  |  | @ Cl=0.1, Cd= | 0.0041501
|  |  |  | @ Cl=0.4, Cd= | 0.0039717
|  |  |  | @ Cl=0.6, Cd= | 0.0055795
alpha (deg) | Cl | Cd | Cm | Cl/Cd
-14.5 | -0.804 | 0.09753 | -0.0535 | -8.2436
-14 | -0.8167 | 0.08576 | -0.0614 | -9.5231
-13.5 | -0.8353 | 0.07355 | -0.07 | -11.3569
-13 | -0.8543 | 0.06244 | -0.0775 | -13.6819
-12.5 | -0.8873 | 0.05139 | -0.0842 | -17.266
-12 | -0.9137 | 0.04233 | -0.088 | -21.5852
-11.5 | -0.945 | 0.03419 | -0.0895 | -27.6397
-11 | -0.9764 | 0.02716 | -0.0884 | -35.9499
-10.5 | -1.0035 | 0.02127 | -0.0846 | -47.1791
-10 | -1.0281 | 0.01628 | -0.0781 | -63.1511
-9.5 | -1.0527 | 0.01257 | -0.0682 | -83.747
-9 | -1.0466 | 0.01046 | -0.0575 | -100.0574
-8.5 | -0.99 | 0.00926 | -0.0523 | -106.9114
-8 | -0.9203 | 0.00862 | -0.0491 | -106.7633
-7.5 | -0.8482 | 0.00811 | -0.0468 | -104.5869
-7 | -0.7753 | 0.00769 | -0.045 | -100.8192
-6.5 | -0.7021 | 0.00736 | -0.0438 | -95.394
-6 | -0.6291 | 0.00705 | -0.043 | -89.234
-5.5 | -0.5565 | 0.00676 | -0.0425 | -82.3225
-5 | -0.4838 | 0.00652 | -0.0423 | -74.2025
-4.5 | -0.4117 | 0.00629 | -0.0423 | -65.4531
-4 | -0.3397 | 0.00607 | -0.0425 | -55.9638
-3.5 | -0.2682 | 0.00589 | -0.0429 | -45.5348
-3 | -0.1972 | 0.00562 | -0.0433 | -35.089
-2.5 | -0.1268 | 0.00534 | -0.0439 | -23.7453
-2 | -0.0561 | 0.00507 | -0.0447 | -11.0651
-1.5 | 0.0142 | 0.00476 | -0.0455 | 2.9832
-1 | 0.083 | 0.00424 | -0.0464 | 19.5755
-0.5 | 0.153 | 0.00387 | -0.0474 | 39.5349
0 | 0.2247 | 0.00381 | -0.0484 | 58.9764
0.5 | 0.2963 | 0.00383 | -0.0494 | 77.3629
1 | 0.3679 | 0.00389 | -0.0504 | 94.5758
1.5 | 0.4386 | 0.00407 | -0.0512 | 107.7641
2 | 0.5064 | 0.00447 | -0.0515 | 113.2886
2.5 | 0.5685 | 0.00529 | -0.051 | 107.4669
3 | 0.6327 | 0.00588 | -0.0505 | 107.602
3.5 | 0.6983 | 0.00636 | -0.05 | 109.7956
4 | 0.7635 | 0.0068 | -0.0493 | 112.2794
4.5 | 0.8266 | 0.00733 | -0.048 | 112.7694
5 | 0.892 | 0.00771 | -0.0468 | 115.6939
5.5 | 0.9569 | 0.00809 | -0.0453 | 118.2818
6 | 1.021 | 0.00847 | -0.0434 | 120.5431
6.5 | 1.0817 | 0.00893 | -0.0407 | 121.131
7 | 1.14 | 0.00939 | -0.0372 | 121.4058
7.5 | 1.1746 | 0.01 | -0.0297 | 117.46
8 | 1.2176 | 0.01078 | -0.024 | 112.9499
8.5 | 1.2613 | 0.01176 | -0.0185 | 107.2534
9 | 1.3032 | 0.013 | -0.0129 | 100.2462
9.5 | 1.344 | 0.01449 | -0.0074 | 92.7536
10 | 1.3805 | 0.01639 | -0.0016 | 84.2282
10.5 | 1.402 | 0.01924 | 0.0048 | 72.869
11 | 1.401 | 0.02354 | 0.0114 | 59.5157
11.5 | 1.3812 | 0.02943 | 0.0171 | 46.9317
12 | 1.3551 | 0.03643 | 0.0209 | 37.1974
12.5 | 1.3248 | 0.04459 | 0.0227 | 29.7107
13 | 1.2936 | 0.05389 | 0.0222 | 24.0045
13.5 | 1.2595 | 0.06458 | 0.0192 | 19.5029
14 | 1.2246 | 0.07654 | 0.0141 | 15.9995
14.5 | 1.1932 | 0.08937 | 0.0071 | 13.3512
15 | 1.1654 | 0.10288 | -0.0012 | 11.3278
15.5 | 1.1395 | 0.11711 | -0.0106 | 9.7302