## index
index | Re | Mach | Datasource
1 | 50000 | 0 | JavaFoil+Calcfoil stall+Eppler ext transition
2 | 50000 | 0 | XFOIL ncrit=9
3 | 50000 | 0.1 | JavaFoil+Calcfoil stall+Eppler ext transition
4 | 50000 | 0.1 | XFOIL ncrit=9
5 | 50000 | 0.25 | JavaFoil+Calcfoil stall+Eppler ext transition
6 | 50000 | 0.25 | XFOIL ncrit=9
7 | 50000 | 0.5 | JavaFoil+Calcfoil stall+Eppler ext transition
8 | 50000 | 0.5 | XFOIL ncrit=9
9 | 100000 | 0 | JavaFoil+Calcfoil stall+Eppler ext transition
10 | 100000 | 0 | XFOIL ncrit=9
11 | 100000 | 0.1 | JavaFoil+Calcfoil stall+Eppler ext transition
12 | 100000 | 0.1 | XFOIL ncrit=9
13 | 100000 | 0.25 | JavaFoil+Calcfoil stall+Eppler ext transition
14 | 100000 | 0.25 | XFOIL ncrit=9
15 | 100000 | 0.5 | JavaFoil+Calcfoil stall+Eppler ext transition
16 | 100000 | 0.5 | XFOIL ncrit=9
17 | 250000 | 0 | JavaFoil+Calcfoil stall+Eppler ext transition
18 | 250000 | 0 | XFOIL ncrit=9
19 | 250000 | 0.1 | JavaFoil+Calcfoil stall+Eppler ext transition
20 | 250000 | 0.1 | XFOIL ncrit=9
21 | 250000 | 0.25 | JavaFoil+Calcfoil stall+Eppler ext transition
22 | 250000 | 0.25 | XFOIL ncrit=9
23 | 250000 | 0.5 | JavaFoil+Calcfoil stall+Eppler ext transition
24 | 250000 | 0.5 | XFOIL ncrit=9
25 | 500000 | 0 | JavaFoil+Calcfoil stall+Eppler ext transition
26 | 500000 | 0 | XFOIL ncrit=9
27 | 500000 | 0.1 | JavaFoil+Calcfoil stall+Eppler ext transition
28 | 500000 | 0.1 | XFOIL ncrit=9
29 | 500000 | 0.25 | JavaFoil+Calcfoil stall+Eppler ext transition
30 | 500000 | 0.25 | XFOIL ncrit=9
31 | 500000 | 0.5 | JavaFoil+Calcfoil stall+Eppler ext transition
32 | 500000 | 0.5 | XFOIL ncrit=9
33 | 750000 | 0 | JavaFoil+Calcfoil stall+Eppler ext transition
34 | 750000 | 0 | XFOIL ncrit=9
35 | 750000 | 0.1 | JavaFoil+Calcfoil stall+Eppler ext transition
36 | 750000 | 0.1 | XFOIL ncrit=9
37 | 750000 | 0.25 | JavaFoil+Calcfoil stall+Eppler ext transition
38 | 750000 | 0.25 | XFOIL ncrit=9
39 | 750000 | 0.5 | JavaFoil+Calcfoil stall+Eppler ext transition
40 | 750000 | 0.5 | XFOIL ncrit=9
41 | 1000000 | 0 | JavaFoil+Calcfoil stall+Eppler ext transition
42 | 1000000 | 0 | XFOIL ncrit=9
43 | 1000000 | 0.1 | JavaFoil+Calcfoil stall+Eppler ext transition
44 | 1000000 | 0.1 | XFOIL ncrit=9
45 | 1000000 | 0.25 | JavaFoil+Calcfoil stall+Eppler ext transition
46 | 1000000 | 0.25 | XFOIL ncrit=9
47 | 1000000 | 0.5 | JavaFoil+Calcfoil stall+Eppler ext transition
48 | 1000000 | 0.5 | XFOIL ncrit=9
49 | 2000000 | 0 | JavaFoil+Calcfoil stall+Eppler ext transition
50 | 2000000 | 0 | XFOIL ncrit=9
51 | 2000000 | 0.1 | JavaFoil+Calcfoil stall+Eppler ext transition
52 | 2000000 | 0.1 | XFOIL ncrit=9
53 | 2000000 | 0.25 | JavaFoil+Calcfoil stall+Eppler ext transition
54 | 2000000 | 0.25 | XFOIL ncrit=9
55 | 2000000 | 0.5 | JavaFoil+Calcfoil stall+Eppler ext transition
56 | 2000000 | 0.5 | XFOIL ncrit=9
57 | 3000000 | 0 | JavaFoil+Calcfoil stall+Eppler ext transition
58 | 3000000 | 0 | XFOIL ncrit=9
59 | 3000000 | 0.1 | JavaFoil+Calcfoil stall+Eppler ext transition
60 | 3000000 | 0.1 | XFOIL ncrit=9
61 | 3000000 | 0.25 | JavaFoil+Calcfoil stall+Eppler ext transition
62 | 3000000 | 0.25 | XFOIL ncrit=9
63 | 3000000 | 0.5 | JavaFoil+Calcfoil stall+Eppler ext transition
64 | 3000000 | 0.5 | XFOIL ncrit=9
65 | 4000000 | 0 | JavaFoil+Calcfoil stall+Eppler ext transition
66 | 4000000 | 0 | XFOIL ncrit=9
67 | 4000000 | 0.1 | JavaFoil+Calcfoil stall+Eppler ext transition
68 | 4000000 | 0.1 | XFOIL ncrit=9
69 | 4000000 | 0.25 | JavaFoil+Calcfoil stall+Eppler ext transition
70 | 4000000 | 0.25 | XFOIL ncrit=9
71 | 4000000 | 0.5 | JavaFoil+Calcfoil stall+Eppler ext transition
72 | 4000000 | 0.5 | XFOIL ncrit=9
73 | 5000000 | 0 | JavaFoil+Calcfoil stall+Eppler ext transition
74 | 5000000 | 0 | XFOIL ncrit=9
75 | 5000000 | 0.1 | JavaFoil+Calcfoil stall+Eppler ext transition
76 | 5000000 | 0.1 | XFOIL ncrit=9
77 | 5000000 | 0.25 | JavaFoil+Calcfoil stall+Eppler ext transition
78 | 5000000 | 0.25 | XFOIL ncrit=9
79 | 5000000 | 0.5 | JavaFoil+Calcfoil stall+Eppler ext transition
80 | 5000000 | 0.5 | XFOIL ncrit=9
81 | 6000000 | 0 | JavaFoil+Calcfoil stall+Eppler ext transition
82 | 6000000 | 0 | XFOIL ncrit=9
83 | 6000000 | 0.1 | JavaFoil+Calcfoil stall+Eppler ext transition
84 | 6000000 | 0.1 | XFOIL ncrit=9
85 | 6000000 | 0.25 | JavaFoil+Calcfoil stall+Eppler ext transition
86 | 6000000 | 0.25 | XFOIL ncrit=9
87 | 6000000 | 0.5 | JavaFoil+Calcfoil stall+Eppler ext transition
88 | 6000000 | 0.5 | XFOIL ncrit=9
89 | 7000000 | 0 | JavaFoil+Calcfoil stall+Eppler ext transition
90 | 7000000 | 0 | XFOIL ncrit=9
91 | 7000000 | 0.1 | JavaFoil+Calcfoil stall+Eppler ext transition
92 | 7000000 | 0.1 | XFOIL ncrit=9
93 | 7000000 | 0.25 | JavaFoil+Calcfoil stall+Eppler ext transition
94 | 7000000 | 0.25 | XFOIL ncrit=9
95 | 7000000 | 0.5 | JavaFoil+Calcfoil stall+Eppler ext transition
96 | 7000000 | 0.5 | XFOIL ncrit=9
97 | 8000000 | 0 | JavaFoil+Calcfoil stall+Eppler ext transition
98 | 8000000 | 0 | XFOIL ncrit=9
99 | 8000000 | 0.1 | JavaFoil+Calcfoil stall+Eppler ext transition
100 | 8000000 | 0.1 | XFOIL ncrit=9
101 | 8000000 | 0.25 | JavaFoil+Calcfoil stall+Eppler ext transition
102 | 8000000 | 0.25 | XFOIL ncrit=9
103 | 8000000 | 0.5 | JavaFoil+Calcfoil stall+Eppler ext transition
104 | 8000000 | 0.5 | XFOIL ncrit=9
105 | 10000000 | 0 | JavaFoil+Calcfoil stall+Eppler ext transition
106 | 10000000 | 0 | XFOIL ncrit=9
107 | 10000000 | 0.1 | JavaFoil+Calcfoil stall+Eppler ext transition
108 | 10000000 | 0.1 | XFOIL ncrit=9
109 | 10000000 | 0.25 | JavaFoil+Calcfoil stall+Eppler ext transition
110 | 10000000 | 0.25 | XFOIL ncrit=9
111 | 10000000 | 0.5 | JavaFoil+Calcfoil stall+Eppler ext transition
112 | 10000000 | 0.5 | XFOIL ncrit=9
113 | 12000000 | 0 | JavaFoil+Calcfoil stall+Eppler ext transition
114 | 12000000 | 0 | XFOIL ncrit=9
115 | 12000000 | 0.1 | JavaFoil+Calcfoil stall+Eppler ext transition
116 | 12000000 | 0.1 | XFOIL ncrit=9
117 | 12000000 | 0.25 | JavaFoil+Calcfoil stall+Eppler ext transition
118 | 12000000 | 0.25 | XFOIL ncrit=9
119 | 12000000 | 0.5 | JavaFoil+Calcfoil stall+Eppler ext transition
120 | 12000000 | 0.5 | XFOIL ncrit=9
121 | 14000000 | 0 | JavaFoil+Calcfoil stall+Eppler ext transition
122 | 14000000 | 0 | XFOIL ncrit=9
123 | 14000000 | 0.1 | JavaFoil+Calcfoil stall+Eppler ext transition
124 | 14000000 | 0.1 | XFOIL ncrit=9
125 | 14000000 | 0.25 | JavaFoil+Calcfoil stall+Eppler ext transition
126 | 14000000 | 0.25 | XFOIL ncrit=9
127 | 14000000 | 0.5 | JavaFoil+Calcfoil stall+Eppler ext transition
128 | 14000000 | 0.5 | XFOIL ncrit=9
129 | 16000000 | 0 | JavaFoil+Calcfoil stall+Eppler ext transition
130 | 16000000 | 0 | XFOIL ncrit=9
131 | 16000000 | 0.1 | JavaFoil+Calcfoil stall+Eppler ext transition
132 | 16000000 | 0.1 | XFOIL ncrit=9
133 | 16000000 | 0.25 | JavaFoil+Calcfoil stall+Eppler ext transition
134 | 16000000 | 0.25 | XFOIL ncrit=9
135 | 16000000 | 0.5 | JavaFoil+Calcfoil stall+Eppler ext transition
136 | 16000000 | 0.5 | XFOIL ncrit=9
137 | 18000000 | 0 | JavaFoil+Calcfoil stall+Eppler ext transition
138 | 18000000 | 0 | XFOIL ncrit=9
139 | 18000000 | 0.1 | JavaFoil+Calcfoil stall+Eppler ext transition
140 | 18000000 | 0.1 | XFOIL ncrit=9
141 | 18000000 | 0.25 | JavaFoil+Calcfoil stall+Eppler ext transition
142 | 18000000 | 0.25 | XFOIL ncrit=9
143 | 18000000 | 0.5 | JavaFoil+Calcfoil stall+Eppler ext transition
144 | 18000000 | 0.5 | XFOIL ncrit=9
145 | 20000000 | 0 | JavaFoil+Calcfoil stall+Eppler ext transition
146 | 20000000 | 0 | XFOIL ncrit=9
147 | 20000000 | 0.1 | JavaFoil+Calcfoil stall+Eppler ext transition
148 | 20000000 | 0.1 | XFOIL ncrit=9
149 | 20000000 | 0.25 | JavaFoil+Calcfoil stall+Eppler ext transition
150 | 20000000 | 0.25 | XFOIL ncrit=9
151 | 20000000 | 0.5 | JavaFoil+Calcfoil stall+Eppler ext transition
152 | 20000000 | 0.5 | XFOIL ncrit=9

## 1. Re 50k Mach 0.00 (1)
BIGFOIL.COM POLAR EXPORT
HN-304
HN-304 |  |  |  | Cl Max: | 1.22 | at alpha= | 8 | deg
JavaFoil+Calcfoil stall+Eppler ext transition |  |  |  | L/D Max: | 46.131 | at alpha= | 5.5 | deg
Re: | 50000 |  |  | Cd Min: | 0.01629 | at alpha= | -1.5 | deg
Mach: | 0 |  |  | Cl=0 at alpha= | -3.3083 | deg
|  |  |  | @ Cl=0.1, Cd= | 0.016546
|  |  |  | @ Cl=0.4, Cd= | 0.016593
|  |  |  | @ Cl=0.6, Cd= | 0.017044
alpha (deg) | Cl | Cd | Cm | Cl/Cd
-18 | -0.439 | 0.36 | -0.02 | -1.22
-17.5 | -0.457 | 0.33014 | -0.02 | -1.385
-17 | -0.475 | 0.30979 | -0.02 | -1.535
-16.5 | -0.493 | 0.28219 | -0.02 | -1.748
-16 | -0.51 | 0.25731 | -0.02 | -1.984
-15.5 | -0.527 | 0.24027 | -0.02 | -2.192
-15 | -0.542 | 0.2205 | -0.021 | -2.457
-14.5 | -0.555 | 0.20069 | -0.021 | -2.765
-14 | -0.566 | 0.18615 | -0.021 | -3.042
-13.5 | -0.574 | 0.17329 | -0.022 | -3.31
-13 | -0.576 | 0.15495 | -0.022 | -3.715
-12.5 | -0.575 | 0.14523 | -0.022 | -3.957
-12 | -0.57 | 0.13088 | -0.023 | -4.358
-11.5 | -0.563 | 0.12005 | -0.023 | -4.686
-11 | -0.551 | 0.10991 | -0.023 | -5.015
-10.5 | -0.536 | 0.10167 | -0.024 | -5.273
-10 | -0.517 | 0.09263 | -0.025 | -5.583
-9.5 | -0.494 | 0.08618 | -0.025 | -5.738
-9 | -0.468 | 0.07953 | -0.026 | -5.886
-8.5 | -0.438 | 0.07264 | -0.026 | -6.035
-8 | -0.405 | 0.06746 | -0.027 | -6.01
-7.5 | -0.37 | 0.06258 | -0.027 | -5.905
-7 | -0.331 | 0.05793 | -0.028 | -5.717
-6.5 | -0.291 | 0.05418 | -0.028 | -5.362
-6 | -0.248 | 0.05058 | -0.029 | -4.902
-5.5 | -0.204 | 0.04761 | -0.031 | -4.279
-5 | -0.159 | 0.04477 | -0.034 | -3.543
-4.5 | -0.14 | 0.01773 | -0.076 | -7.871
-4 | -0.081 | 0.01752 | -0.077 | -4.645
-3.5 | -0.023 | 0.01764 | -0.077 | -1.282
-3 | 0.037 | 0.01698 | -0.077 | 2.155
-2.5 | 0.096 | 0.01656 | -0.078 | 5.8
-2 | 0.156 | 0.01635 | -0.078 | 9.513
-1.5 | 0.215 | 0.01629 | -0.079 | 13.201
-1 | 0.275 | 0.01632 | -0.079 | 16.825
-0.5 | 0.334 | 0.01651 | -0.08 | 20.236
0 | 0.392 | 0.01657 | -0.08 | 23.644
0.5 | 0.451 | 0.01674 | -0.08 | 26.922
1 | 0.51 | 0.01695 | -0.081 | 30.071
1.5 | 0.568 | 0.01687 | -0.081 | 33.704
2 | 0.627 | 0.01719 | -0.081 | 36.468
2.5 | 0.686 | 0.01758 | -0.082 | 39.005
3 | 0.744 | 0.01802 | -0.082 | 41.271
3.5 | 0.801 | 0.01858 | -0.083 | 43.127
4 | 0.859 | 0.01931 | -0.083 | 44.462
4.5 | 0.915 | 0.0201 | -0.083 | 45.537
5 | 0.97 | 0.02109 | -0.083 | 46.016
5.5 | 1.024 | 0.02219 | -0.084 | 46.131
6 | 1.074 | 0.02346 | -0.084 | 45.786
6.5 | 1.12 | 0.02458 | -0.084 | 45.548
7 | 1.161 | 0.02603 | -0.084 | 44.604
7.5 | 1.195 | 0.02761 | -0.084 | 43.284
8 | 1.22 | 0.02931 | -0.083 | 41.637
8.5 | 1.035 | 0.06438 | -0.038 | 16.074
9 | 1.051 | 0.0696 | -0.032 | 15.106
9.5 | 1.064 | 0.0752 | -0.029 | 14.145
10 | 1.071 | 0.08244 | -0.027 | 12.991
10.5 | 1.072 | 0.08997 | -0.026 | 11.919
11 | 1.068 | 0.09791 | -0.024 | 10.907
11.5 | 1.058 | 0.10669 | -0.023 | 9.915
12 | 1.042 | 0.11791 | -0.022 | 8.841
12.5 | 1.022 | 0.12712 | -0.022 | 8.042
13 | 0.998 | 0.14339 | -0.022 | 6.959

## 2. Re 50k Mach 0.00 (2)
BIGFOIL.COM POLAR EXPORT
HN-304
HN-304 |  |  |  | Cl Max: | 1.2208 | at alpha= | 10.5 | deg
XFOIL ncrit=9 |  |  |  | L/D Max: | 33.887 | at alpha= | 7 | deg
Re: | 50000 |  |  | Cd Min: | 0.24913 | at alpha= | -20 | deg
Mach: | 0 |  |  | Cl=0 at alpha= | 0.52275 | deg
|  |  |  | @ Cl=0.1, Cd= | 0.026603
|  |  |  | @ Cl=0.4, Cd= | 0.032501
|  |  |  | @ Cl=0.6, Cd= | 0.033518
alpha (deg) | Cl | Cd | Cm | Cl/Cd
-20 | -0.6473 | 0.24913 | 0.0196 | -2.5982
-19.5 | -0.6231 | 0.2364 | 0.018 | -2.6358
-19 | -0.6048 | 0.22966 | 0.0153 | -2.6335
-18.5 | -0.5926 | 0.22567 | 0.0112 | -2.626
-18 | -0.5961 | 0.22899 | 0.0053 | -2.6032
-17.5 | -0.559 | 0.21166 | 0.0058 | -2.641
-17 | -0.5476 | 0.20725 | 0.0022 | -2.6422
-16.5 | -0.5348 | 0.20083 | -0.0009 | -2.6629
-16 | -0.5164 | 0.19377 | -0.0027 | -2.665
-15.5 | -0.5281 | 0.19569 | -0.0082 | -2.6987
-15 | -0.489 | 0.18094 | -0.0075 | -2.7026
-14.5 | -0.4984 | 0.1805 | -0.0122 | -2.7612
-14 | -0.4652 | 0.16839 | -0.0119 | -2.7626
-13.5 | -0.4645 | 0.16373 | -0.015 | -2.837
-13 | -0.4573 | 0.15853 | -0.0168 | -2.8846
-12.5 | -0.4349 | 0.14951 | -0.0171 | -2.9088
-12 | -0.4292 | 0.14327 | -0.0187 | -2.9957
-11.5 | -0.4455 | 0.14089 | -0.0218 | -3.162
-11 | -0.4279 | 0.1328 | -0.0217 | -3.2221
-10.5 | -0.4263 | 0.12705 | -0.0225 | -3.3554
-10 | -0.4108 | 0.11922 | -0.0219 | -3.4457
-9.5 | -0.3974 | 0.11216 | -0.0213 | -3.5432
-9 | -0.3877 | 0.1058 | -0.0204 | -3.6645
-8.5 | -0.4036 | 0.1019 | -0.0196 | -3.9607
-8 | -0.3822 | 0.09463 | -0.0171 | -4.0389
-7.5 | -0.3961 | 0.08992 | -0.0147 | -4.405
-7 | -0.5136 | 0.06982 | -0.0393 | -7.3561
-6.5 | -0.5258 | 0.05611 | -0.0435 | -9.3709
-6 | -0.5112 | 0.04766 | -0.0431 | -10.726
-5.5 | -0.4829 | 0.03974 | -0.0428 | -12.1515
-5 | -0.4447 | 0.03439 | -0.0416 | -12.9311
-4.5 | -0.4008 | 0.03001 | -0.0402 | -13.3555
-4 | -0.3561 | 0.02686 | -0.0384 | -13.2576
-3.5 | -0.3121 | 0.02434 | -0.0364 | -12.8225
-3 | -0.2731 | 0.02215 | -0.0329 | -12.3296
-2.5 | -0.2515 | 0.02128 | -0.0239 | -11.8186
-2 | -0.2502 | 0.02101 | -0.0095 | -11.9086
-1.5 | -0.1562 | 0.02062 | -0.0189 | -7.5752
-1 | -0.1213 | 0.0208 | -0.0197 | -5.8317
-0.5 | -0.081 | 0.0215 | -0.0205 | -3.7674
0 | -0.0417 | 0.02248 | -0.0209 | -1.855
0.5 | -0.0037 | 0.0237 | -0.0213 | -0.15612
1 | 0.0776 | 0.02606 | -0.0298 | 2.9777
1.5 | 0.1746 | 0.02841 | -0.0402 | 6.1457
2 | 0.2603 | 0.03022 | -0.0478 | 8.6135
2.5 | 0.3441 | 0.0317 | -0.0542 | 10.8549
3 | 0.4237 | 0.03284 | -0.0589 | 12.9019
3.5 | 0.5075 | 0.03346 | -0.0632 | 15.1674
4 | 0.5849 | 0.03372 | -0.0656 | 17.3458
4.5 | 0.6868 | 0.03236 | -0.0691 | 21.2237
5 | 0.7641 | 0.03137 | -0.0688 | 24.3577
5.5 | 0.845 | 0.02985 | -0.068 | 28.3082
6 | 0.9053 | 0.02946 | -0.0652 | 30.7298
6.5 | 0.9627 | 0.02937 | -0.0621 | 32.7783
7 | 1.0139 | 0.02992 | -0.0586 | 33.887
7.5 | 1.057 | 0.03132 | -0.0548 | 33.7484
8 | 1.0946 | 0.0334 | -0.0509 | 32.7725
8.5 | 1.1339 | 0.03595 | -0.0475 | 31.541
9 | 1.1636 | 0.03938 | -0.0434 | 29.548
9.5 | 1.1976 | 0.04328 | -0.0402 | 27.671
10 | 1.2181 | 0.04829 | -0.0358 | 25.2247
10.5 | 1.2208 | 0.05444 | -0.0303 | 22.4247
11 | 1.2134 | 0.06132 | -0.0251 | 19.788
11.5 | 1.2064 | 0.06869 | -0.0208 | 17.563
12 | 1.1542 | 0.07751 | -0.0161 | 14.891
12.5 | 1.1019 | 0.08907 | -0.0168 | 12.3712
13 | 0.8211 | 0.16098 | -0.0723 | 5.1006
13.5 | 0.8143 | 0.16749 | -0.0752 | 4.8618
14 | 0.8207 | 0.17501 | -0.0778 | 4.6894
14.5 | 0.8368 | 0.18298 | -0.0797 | 4.5732
15 | 0.8634 | 0.19353 | -0.0808 | 4.4613
15.5 | 0.8766 | 0.20184 | -0.0835 | 4.343

## 3. Re 50k Mach 0.10 (1)
BIGFOIL.COM POLAR EXPORT
HN-304
HN-304 |  |  |  | Cl Max: | 1.221 | at alpha= | 8 | deg
JavaFoil+Calcfoil stall+Eppler ext transition |  |  |  | L/D Max: | 45.986 | at alpha= | 5.5 | deg
Re: | 50000 |  |  | Cd Min: | 0.01632 | at alpha= | -1.5 | deg
Mach: | 0.1 |  |  | Cl=0 at alpha= | -3.3083 | deg
|  |  |  | @ Cl=0.1, Cd= | 0.01657
|  |  |  | @ Cl=0.4, Cd= | 0.016661
|  |  |  | @ Cl=0.6, Cd= | 0.017077
alpha (deg) | Cl | Cd | Cm | Cl/Cd
-17.5 | -0.414 | 0.37628 | -0.02 | -1.1
-17 | -0.435 | 0.33076 | -0.02 | -1.314
-16.5 | -0.455 | 0.30689 | -0.02 | -1.483
-16 | -0.475 | 0.2775 | -0.02 | -1.713
-15.5 | -0.495 | 0.26234 | -0.021 | -1.886
-15 | -0.513 | 0.23893 | -0.021 | -2.147
-14.5 | -0.53 | 0.21838 | -0.021 | -2.425
-14 | -0.544 | 0.19761 | -0.021 | -2.753
-13.5 | -0.555 | 0.17659 | -0.021 | -3.141
-13 | -0.56 | 0.16089 | -0.022 | -3.478
-12.5 | -0.561 | 0.14658 | -0.022 | -3.83
-12 | -0.56 | 0.13572 | -0.023 | -4.124
-11.5 | -0.554 | 0.12387 | -0.023 | -4.475
-11 | -0.545 | 0.11201 | -0.024 | -4.865
-10.5 | -0.532 | 0.10444 | -0.024 | -5.09
-10 | -0.514 | 0.09469 | -0.025 | -5.431
-9.5 | -0.493 | 0.08705 | -0.025 | -5.66
-9 | -0.467 | 0.08011 | -0.026 | -5.835
-8.5 | -0.438 | 0.07385 | -0.026 | -5.936
-8 | -0.406 | 0.06771 | -0.027 | -5.995
-7.5 | -0.37 | 0.06276 | -0.027 | -5.903
-7 | -0.332 | 0.05812 | -0.028 | -5.715
-6.5 | -0.292 | 0.05437 | -0.028 | -5.364
-6 | -0.249 | 0.05085 | -0.029 | -4.897
-5.5 | -0.205 | 0.04772 | -0.031 | -4.287
-5 | -0.159 | 0.04487 | -0.034 | -3.551
-4.5 | -0.14 | 0.01776 | -0.076 | -7.894
-4 | -0.082 | 0.01755 | -0.077 | -4.659
-3.5 | -0.023 | 0.01765 | -0.077 | -1.287
-3 | 0.037 | 0.01714 | -0.078 | 2.146
-2.5 | 0.097 | 0.01658 | -0.078 | 5.82
-2 | 0.156 | 0.01639 | -0.079 | 9.541
-1.5 | 0.216 | 0.01632 | -0.079 | 13.246
-1 | 0.276 | 0.01637 | -0.079 | 16.857
-0.5 | 0.336 | 0.01653 | -0.08 | 20.318
0 | 0.394 | 0.01665 | -0.08 | 23.637
0.5 | 0.453 | 0.01676 | -0.081 | 27.028
1 | 0.512 | 0.01699 | -0.081 | 30.151
1.5 | 0.571 | 0.01691 | -0.081 | 33.777
2 | 0.63 | 0.01725 | -0.082 | 36.535
2.5 | 0.689 | 0.01764 | -0.082 | 39.056
3 | 0.747 | 0.01809 | -0.083 | 41.306
3.5 | 0.805 | 0.01866 | -0.083 | 43.146
4 | 0.863 | 0.0194 | -0.083 | 44.472
4.5 | 0.919 | 0.02021 | -0.084 | 45.499
5 | 0.975 | 0.02124 | -0.084 | 45.896
5.5 | 1.028 | 0.02236 | -0.084 | 45.986
6 | 1.078 | 0.02364 | -0.084 | 45.617
6.5 | 1.124 | 0.02479 | -0.084 | 45.34
7 | 1.165 | 0.02627 | -0.084 | 44.343
7.5 | 1.199 | 0.02783 | -0.084 | 43.087
8 | 1.221 | 0.02968 | -0.084 | 41.149
8.5 | 1.037 | 0.0647 | -0.037 | 16.022
9 | 1.052 | 0.07014 | -0.031 | 14.998
9.5 | 1.063 | 0.07621 | -0.029 | 13.946
10 | 1.068 | 0.08361 | -0.027 | 12.772
10.5 | 1.067 | 0.09055 | -0.026 | 11.778
11 | 1.059 | 0.09971 | -0.024 | 10.62
11.5 | 1.045 | 0.11016 | -0.023 | 9.489
12 | 1.026 | 0.11861 | -0.022 | 8.649
12.5 | 1.001 | 0.13207 | -0.022 | 7.583
13 | 0.972 | 0.14453 | -0.021 | 6.728

## 4. Re 50k Mach 0.10 (2)
BIGFOIL.COM POLAR EXPORT
HN-304
HN-304 |  |  |  | Cl Max: | 1.2145 | at alpha= | 10 | deg
XFOIL ncrit=9 |  |  |  | L/D Max: | 33.517 | at alpha= | 7 | deg
Re: | 50000 |  |  | Cd Min: | 0.25092 | at alpha= | -20 | deg
Mach: | 0.1 |  |  | Cl=0 at alpha= | 0.53071 | deg
|  |  |  | @ Cl=0.1, Cd= | 0.026697
|  |  |  | @ Cl=0.4, Cd= | 0.032571
|  |  |  | @ Cl=0.6, Cd= | 0.03364
alpha (deg) | Cl | Cd | Cm | Cl/Cd
-20 | -0.6505 | 0.25092 | 0.0196 | -2.5925
-19.5 | -0.6242 | 0.23682 | 0.0183 | -2.6358
-19 | -0.6062 | 0.23032 | 0.0155 | -2.632
-18.5 | -0.5949 | 0.22685 | 0.0112 | -2.6224
-18 | -0.5874 | 0.22392 | 0.0066 | -2.6233
-17.5 | -0.5598 | 0.21219 | 0.0059 | -2.6382
-17 | -0.5496 | 0.20829 | 0.002 | -2.6386
-16.5 | -0.5338 | 0.20081 | -0.0006 | -2.6582
-16 | -0.5174 | 0.19445 | -0.0028 | -2.6608
-15.5 | -0.5171 | 0.1919 | -0.0072 | -2.6946
-15 | -0.4893 | 0.18143 | -0.0076 | -2.6969
-14.5 | -0.5008 | 0.18168 | -0.0124 | -2.7565
-14 | -0.4652 | 0.16889 | -0.012 | -2.7545
-13.5 | -0.4593 | 0.1632 | -0.0146 | -2.8143
-13 | -0.4593 | 0.15948 | -0.017 | -2.88
-12.5 | -0.4347 | 0.15001 | -0.0172 | -2.8978
-12 | -0.4268 | 0.14349 | -0.0187 | -2.9744
-11.5 | -0.4412 | 0.14058 | -0.0216 | -3.1384
-11 | -0.4295 | 0.1336 | -0.022 | -3.2148
-10.5 | -0.4277 | 0.1278 | -0.0227 | -3.3466
-10 | -0.4043 | 0.11902 | -0.0217 | -3.3969
-9.5 | -0.3939 | 0.11236 | -0.0212 | -3.5057
-9 | -0.3858 | 0.10615 | -0.0204 | -3.6345
-8.5 | -0.4041 | 0.10247 | -0.0198 | -3.9436
-8 | -0.381 | 0.09501 | -0.0172 | -4.0101
-7 | -0.5076 | 0.07065 | -0.0389 | -7.1847
-6.5 | -0.5195 | 0.05836 | -0.0419 | -8.9016
-6 | -0.5126 | 0.04862 | -0.043 | -10.543
-5.5 | -0.486 | 0.04058 | -0.0428 | -11.9763
-5 | -0.4485 | 0.03503 | -0.0416 | -12.8033
-4.5 | -0.4041 | 0.03041 | -0.0404 | -13.2884
-3.5 | -0.3156 | 0.02463 | -0.0365 | -12.8136
-3 | -0.2752 | 0.02241 | -0.0334 | -12.2802
-2.5 | -0.2515 | 0.0214 | -0.0249 | -11.7523
-2 | -0.2495 | 0.02115 | -0.0107 | -11.7967
-1.5 | -0.1575 | 0.02076 | -0.0188 | -7.5867
-1 | -0.1236 | 0.02089 | -0.0196 | -5.9167
-0.5 | -0.0831 | 0.02159 | -0.0204 | -3.849
0 | -0.0435 | 0.02257 | -0.0209 | -1.9273
0.5 | -0.0053 | 0.0238 | -0.0213 | -0.22269
1 | 0.081 | 0.02624 | -0.0306 | 3.0869
1.5 | 0.1811 | 0.02865 | -0.0414 | 6.3211
2 | 0.2619 | 0.03033 | -0.0481 | 8.635
2.5 | 0.3516 | 0.03181 | -0.0553 | 11.0531
3 | 0.4247 | 0.03296 | -0.059 | 12.8853
3.5 | 0.5183 | 0.03338 | -0.0644 | 15.5273
4 | 0.5903 | 0.03373 | -0.066 | 17.5007
4.5 | 0.6808 | 0.03289 | -0.0682 | 20.6993
5 | 0.7769 | 0.03097 | -0.0695 | 25.0856
5.5 | 0.8427 | 0.03032 | -0.0673 | 27.7935
6 | 0.9146 | 0.0293 | -0.0653 | 31.215
6.5 | 0.9715 | 0.02931 | -0.062 | 33.1457
7 | 1.0159 | 0.03031 | -0.058 | 33.517
7.5 | 1.0582 | 0.03179 | -0.054 | 33.2872
8 | 1.097 | 0.03388 | -0.0501 | 32.379
8.5 | 1.1328 | 0.03669 | -0.0463 | 30.8749
9 | 1.1638 | 0.04019 | -0.0423 | 28.9575
9.5 | 1.1949 | 0.04429 | -0.0387 | 26.979
10 | 1.2145 | 0.04946 | -0.0343 | 24.5552
10.5 | 1.2144 | 0.05578 | -0.0288 | 21.7712
11 | 1.2036 | 0.06282 | -0.0235 | 19.1595
11.5 | 1.1548 | 0.07112 | -0.0176 | 16.2373
12 | 1.0923 | 0.08271 | -0.0173 | 13.2064
12.5 | 1.0364 | 0.09795 | -0.0229 | 10.5809
14 | 0.6685 | 0.16684 | -0.0636 | 4.0068
14.5 | 0.6683 | 0.1722 | -0.0657 | 3.881
15 | 0.663 | 0.17618 | -0.0683 | 3.7632

## 5. Re 50k Mach 0.25 (1)
BIGFOIL.COM POLAR EXPORT
HN-304
HN-304 |  |  |  | Cl Max: | 1.212 | at alpha= | 7.5 | deg
JavaFoil+Calcfoil stall+Eppler ext transition |  |  |  | L/D Max: | 45.479 | at alpha= | 5 | deg
Re: | 50000 |  |  | Cd Min: | 0.01652 | at alpha= | -1.5 | deg
Mach: | 0.25 |  |  | Cl=0 at alpha= | -3.3115 | deg
|  |  |  | @ Cl=0.1, Cd= | 0.016777
|  |  |  | @ Cl=0.4, Cd= | 0.016875
|  |  |  | @ Cl=0.6, Cd= | 0.017254
alpha (deg) | Cl | Cd | Cm | Cl/Cd
-15.5 | -0.169 | 0.71514 | -0.021 | -0.236
-15 | -0.237 | 0.49234 | -0.022 | -0.482
-14.5 | -0.293 | 0.38849 | -0.022 | -0.754
-14 | -0.343 | 0.32862 | -0.022 | -1.043
-13.5 | -0.385 | 0.26516 | -0.022 | -1.452
-13 | -0.418 | 0.23219 | -0.022 | -1.799
-12.5 | -0.445 | 0.19701 | -0.022 | -2.258
-12 | -0.466 | 0.16917 | -0.022 | -2.757
-11.5 | -0.482 | 0.15226 | -0.023 | -3.163
-11 | -0.49 | 0.13341 | -0.023 | -3.674
-10.5 | -0.492 | 0.11737 | -0.024 | -4.193
-10 | -0.487 | 0.10572 | -0.025 | -4.609
-9.5 | -0.476 | 0.09627 | -0.025 | -4.944
-9 | -0.458 | 0.08719 | -0.026 | -5.258
-8.5 | -0.435 | 0.07782 | -0.026 | -5.592
-8 | -0.407 | 0.07157 | -0.027 | -5.684
-7.5 | -0.374 | 0.06548 | -0.028 | -5.71
-7 | -0.337 | 0.05994 | -0.028 | -5.624
-6.5 | -0.297 | 0.05552 | -0.029 | -5.351
-6 | -0.254 | 0.05161 | -0.03 | -4.929
-5.5 | -0.209 | 0.04841 | -0.031 | -4.325
-5 | -0.163 | 0.04543 | -0.034 | -3.591
-4.5 | -0.144 | 0.0176 | -0.078 | -8.162
-4 | -0.084 | 0.01783 | -0.079 | -4.706
-3.5 | -0.023 | 0.01747 | -0.079 | -1.335
-3 | 0.038 | 0.01738 | -0.08 | 2.174
-2.5 | 0.099 | 0.01678 | -0.08 | 5.908
-2 | 0.161 | 0.0166 | -0.081 | 9.68
-1.5 | 0.222 | 0.01652 | -0.081 | 13.444
-1 | 0.284 | 0.01657 | -0.082 | 17.105
-0.5 | 0.345 | 0.01681 | -0.082 | 20.528
0 | 0.404 | 0.01688 | -0.083 | 23.96
0.5 | 0.465 | 0.01701 | -0.083 | 27.357
1 | 0.526 | 0.01728 | -0.083 | 30.439
1.5 | 0.587 | 0.01717 | -0.084 | 34.162
2 | 0.647 | 0.01756 | -0.084 | 36.857
2.5 | 0.707 | 0.01801 | -0.084 | 39.284
3 | 0.767 | 0.0185 | -0.085 | 41.472
3.5 | 0.827 | 0.01916 | -0.085 | 43.145
4 | 0.885 | 0.01989 | -0.086 | 44.519
4.5 | 0.943 | 0.02086 | -0.086 | 45.208
5 | 1 | 0.02198 | -0.086 | 45.479
5.5 | 1.054 | 0.02327 | -0.086 | 45.267
6 | 1.102 | 0.02472 | -0.086 | 44.589
6.5 | 1.146 | 0.026 | -0.086 | 44.087
7 | 1.184 | 0.02773 | -0.086 | 42.693
7.5 | 1.212 | 0.02967 | -0.086 | 40.845
8 | 1.172 | 0.03715 | -0.08 | 31.561
8.5 | 1.042 | 0.06771 | -0.033 | 15.382
9 | 1.049 | 0.07402 | -0.029 | 14.167
9.5 | 1.047 | 0.08159 | -0.028 | 12.829
10 | 1.035 | 0.0903 | -0.026 | 11.459
10.5 | 1.012 | 0.10183 | -0.023 | 9.939
11 | 0.978 | 0.11547 | -0.022 | 8.474
11.5 | 0.934 | 0.12949 | -0.021 | 7.214
12 | 0.88 | 0.14881 | -0.022 | 5.911
12.5 | 0.816 | 0.17481 | -0.022 | 4.667

## 6. Re 50k Mach 0.25 (2)
BIGFOIL.COM POLAR EXPORT
HN-304
HN-304 |  |  |  | Cl Max: | 1.1908 | at alpha= | 10 | deg
XFOIL ncrit=9 |  |  |  | L/D Max: | 31.9988 | at alpha= | 7 | deg
Re: | 50000 |  |  | Cd Min: | 0.25089 | at alpha= | -20 | deg
Mach: | 0.25 |  |  | Cl=0 at alpha= | 0.52746 | deg
|  |  |  | @ Cl=0.1, Cd= | 0.027233
|  |  |  | @ Cl=0.4, Cd= | 0.03293
|  |  |  | @ Cl=0.6, Cd= | 0.033979
alpha (deg) | Cl | Cd | Cm | Cl/Cd
-20 | -0.6562 | 0.25089 | 0.0217 | -2.6155
-19.5 | -0.6322 | 0.24012 | 0.02 | -2.6329
-19 | -0.6155 | 0.23446 | 0.0163 | -2.6252
-18.5 | -0.6098 | 0.23466 | 0.0108 | -2.5987
-18 | -0.584 | 0.22219 | 0.0092 | -2.6284
-17.5 | -0.5657 | 0.21545 | 0.0065 | -2.6257
-17 | -0.563 | 0.21524 | 0.0012 | -2.6157
-16.5 | -0.5344 | 0.20277 | 0.0005 | -2.6355
-16 | -0.5271 | 0.19967 | -0.0036 | -2.6399
-15.5 | -0.5063 | 0.19045 | -0.0053 | -2.6584
-15 | -0.4939 | 0.18502 | -0.0081 | -2.6694
-14.5 | -0.4806 | 0.17801 | -0.0105 | -2.6998
-14 | -0.4703 | 0.17274 | -0.0129 | -2.7226
-13.5 | -0.4516 | 0.16455 | -0.0141 | -2.7445
-13 | -0.4504 | 0.15994 | -0.0169 | -2.8161
-12.5 | -0.4402 | 0.15395 | -0.0183 | -2.8594
-12 | -0.4201 | 0.14541 | -0.0189 | -2.8891
-11.5 | -0.4128 | 0.13903 | -0.0202 | -2.9691
-11 | -0.4053 | 0.13283 | -0.0211 | -3.0513
-10.5 | -0.3952 | 0.12635 | -0.0213 | -3.1278
-10 | -0.3879 | 0.12011 | -0.0216 | -3.2295
-9.5 | -0.3816 | 0.11392 | -0.0215 | -3.3497
-9 | -0.3829 | 0.10866 | -0.0212 | -3.5238
-8.5 | -0.3738 | 0.10219 | -0.0198 | -3.6579
-8 | -0.3797 | 0.0975 | -0.0181 | -3.8944
-7.5 | -0.3823 | 0.09174 | -0.0161 | -4.1672
-7 | -0.4751 | 0.0783 | -0.0324 | -6.0677
-6 | -0.517 | 0.05351 | -0.0426 | -9.6617
-5.5 | -0.4994 | 0.04523 | -0.0425 | -11.0413
-5 | -0.4675 | 0.03838 | -0.0418 | -12.1808
-4.5 | -0.4257 | 0.03305 | -0.0409 | -12.8805
-4 | -0.3797 | 0.0292 | -0.0394 | -13.0034
-3.5 | -0.3335 | 0.02629 | -0.0375 | -12.6854
-3 | -0.2896 | 0.02391 | -0.035 | -12.1121
-2.5 | -0.2539 | 0.02217 | -0.0298 | -11.4524
-2 | -0.243 | 0.02186 | -0.0174 | -11.1162
-1.5 | -0.1579 | 0.0217 | -0.019 | -7.2765
-1 | -0.1364 | 0.02137 | -0.0189 | -6.3828
-0.5 | -0.0947 | 0.02204 | -0.02 | -4.2967
0 | -0.0536 | 0.02305 | -0.0208 | -2.3254
0.5 | -0.0057 | 0.02452 | -0.0229 | -0.23246
1 | 0.0981 | 0.02719 | -0.0348 | 3.6079
1.5 | 0.1972 | 0.02942 | -0.0449 | 6.7029
2 | 0.2764 | 0.03103 | -0.0508 | 8.9075
2.5 | 0.3691 | 0.03244 | -0.0578 | 11.3779
3 | 0.4403 | 0.03357 | -0.0607 | 13.1159
3.5 | 0.5197 | 0.03431 | -0.0638 | 15.1472
4 | 0.6167 | 0.03391 | -0.0675 | 18.1864
4.5 | 0.6946 | 0.03356 | -0.0678 | 20.6973
5 | 0.779 | 0.0324 | -0.0673 | 24.0432
5.5 | 0.8642 | 0.03091 | -0.0661 | 27.9586
6 | 0.9313 | 0.03045 | -0.0632 | 30.5846
6.5 | 0.9854 | 0.03094 | -0.0594 | 31.8487
7 | 1.031 | 0.03222 | -0.055 | 31.9988
7.5 | 1.0734 | 0.03412 | -0.0507 | 31.4596
8 | 1.1112 | 0.03682 | -0.0464 | 30.1793
8.5 | 1.143 | 0.04026 | -0.0419 | 28.3905
9 | 1.1677 | 0.04456 | -0.0371 | 26.2051
9.5 | 1.1809 | 0.04982 | -0.032 | 23.7033
10 | 1.1908 | 0.05572 | -0.0272 | 21.3711
10.5 | 1.1487 | 0.06349 | -0.0206 | 18.0926
11 | 1.1023 | 0.07255 | -0.0175 | 15.1937
11.5 | 1.0593 | 0.08391 | -0.019 | 12.6242
12 | 0.8911 | 0.12446 | -0.048 | 7.1597
12.5 | 0.8756 | 0.13847 | -0.0544 | 6.3234
13.5 | 0.8178 | 0.17155 | -0.0782 | 4.7671
14 | 0.8271 | 0.17923 | -0.081 | 4.6147
14.5 | 0.8426 | 0.18715 | -0.0833 | 4.5023
15 | 0.8744 | 0.19873 | -0.0843 | 4.3999

## 7. Re 50k Mach 0.50 (1)
BIGFOIL.COM POLAR EXPORT
HN-304
HN-304 |  |  |  | Cl Max: | 1.272 | at alpha= | 20 | deg
JavaFoil+Calcfoil stall+Eppler ext transition |  |  |  | L/D Max: | 43.208 | at alpha= | 4 | deg
Re: | 50000 |  |  | Cd Min: | 0.01711 | at alpha= | -1 | deg
Mach: | 0.5 |  |  | Cl=0 at alpha= | -3.3088 | deg
|  |  |  | @ Cl=0.1, Cd= | 0.017703
|  |  |  | @ Cl=0.4, Cd= | 0.01746
|  |  |  | @ Cl=0.6, Cd= | 0.018495
alpha (deg) | Cl | Cd | Cm | Cl/Cd
-20 | -0.889 | 0.44358 | -0.042 | -2.005
-19.5 | -0.861 | 0.43416 | -0.04 | -1.983
-19 | -0.835 | 0.41831 | -0.04 | -1.997
-18.5 | -0.81 | 0.41577 | -0.041 | -1.948
-18 | -0.784 | 0.40114 | -0.041 | -1.955
-17.5 | -0.758 | 0.4209 | -0.041 | -1.802
-17 | -0.731 | 0.37891 | -0.039 | -1.928
-16.5 | -0.705 | 0.37116 | -0.039 | -1.898
-16 | -0.679 | 0.35648 | -0.04 | -1.904
-15.5 | -0.653 | 0.35959 | -0.04 | -1.815
-15 | -0.627 | 0.35559 | -0.04 | -1.762
-14.5 | -0.599 | 0.32349 | -0.038 | -1.852
-14 | -0.573 | 0.31107 | -0.038 | -1.841
-13.5 | -0.546 | 0.30726 | -0.038 | -1.779
-13 | -0.52 | 0.30364 | -0.038 | -1.713
-12.5 | -0.493 | 0.28017 | -0.036 | -1.759
-12 | -0.466 | 0.26809 | -0.036 | -1.74
-11.5 | -0.44 | 0.26325 | -0.036 | -1.672
-11 | -0.414 | 0.26086 | -0.037 | -1.585
-10.5 | -0.386 | 0.23539 | -0.033 | -1.641
-10 | -0.36 | 0.23208 | -0.034 | -1.55
-9.5 | -0.333 | 0.23007 | -0.034 | -1.448
-9 | -0.307 | 0.22748 | -0.034 | -1.348
-8.5 | -0.279 | 0.20574 | -0.03 | -1.358
-8 | -0.253 | 0.20328 | -0.03 | -1.243
-7.5 | -0.226 | 0.17926 | -0.031 | -1.261
-7 | -0.303 | 0.08807 | -0.029 | -3.442
-6.5 | -0.302 | 0.06888 | -0.03 | -4.384
-6 | -0.271 | 0.05913 | -0.031 | -4.575
-5.5 | -0.227 | 0.05284 | -0.032 | -4.295
-5 | -0.179 | 0.04861 | -0.034 | -3.679
-4.5 | -0.128 | 0.04518 | -0.038 | -2.831
-4 | -0.092 | 0.01914 | -0.088 | -4.831
-3.5 | -0.026 | 0.01882 | -0.088 | -1.376
-3 | 0.042 | 0.01777 | -0.089 | 2.369
-2.5 | 0.111 | 0.01769 | -0.09 | 6.258
-2 | 0.179 | 0.01733 | -0.09 | 10.357
-1.5 | 0.248 | 0.01721 | -0.091 | 14.42
-1 | 0.316 | 0.01711 | -0.091 | 18.477
-0.5 | 0.385 | 0.01731 | -0.091 | 22.223
0 | 0.451 | 0.01797 | -0.092 | 25.106
0.5 | 0.519 | 0.01816 | -0.093 | 28.579
1 | 0.587 | 0.01851 | -0.093 | 31.691
1.5 | 0.654 | 0.01843 | -0.093 | 35.487
2 | 0.721 | 0.01907 | -0.094 | 37.826
2.5 | 0.788 | 0.01976 | -0.094 | 39.865
3 | 0.854 | 0.02057 | -0.095 | 41.503
3.5 | 0.918 | 0.0215 | -0.095 | 42.709
4 | 0.981 | 0.02271 | -0.095 | 43.208
4.5 | 1.042 | 0.02419 | -0.095 | 43.077
5 | 1.099 | 0.02599 | -0.095 | 42.282
5.5 | 1.15 | 0.02822 | -0.095 | 40.752
6 | 1.189 | 0.03076 | -0.095 | 38.651
6.5 | 1.208 | 0.03427 | -0.093 | 35.26
7 | 1.043 | 0.06135 | -0.056 | 16.997
7.5 | 1 | 0.0723 | -0.032 | 13.829
8 | 0.726 | 0.12507 | -0.023 | 5.809
8.5 | 0.641 | 0.17425 | -0.03 | 3.68
9 | 0.669 | 0.20888 | -0.035 | 3.201
9.5 | 0.696 | 0.20932 | -0.036 | 3.323
10 | 0.723 | 0.23189 | -0.041 | 3.12
10.5 | 0.75 | 0.2339 | -0.041 | 3.208
11 | 0.779 | 0.26877 | -0.045 | 2.897
11.5 | 0.805 | 0.28625 | -0.046 | 2.814
12 | 0.834 | 0.3082 | -0.05 | 2.706
12.5 | 0.861 | 0.31128 | -0.05 | 2.766
13 | 0.888 | 0.31651 | -0.05 | 2.805
13.5 | 0.917 | 0.34304 | -0.053 | 2.672
14 | 0.943 | 0.34948 | -0.054 | 2.7
14.5 | 0.97 | 0.36505 | -0.054 | 2.658
15 | 1 | 0.40706 | -0.057 | 2.456
15.5 | 1.026 | 0.40645 | -0.057 | 2.525
16 | 1.053 | 0.40827 | -0.058 | 2.579
16.5 | 1.081 | 0.41481 | -0.059 | 2.606
17 | 1.11 | 0.43926 | -0.061 | 2.526
17.5 | 1.136 | 0.44144 | -0.061 | 2.573
18 | 1.162 | 0.44507 | -0.061 | 2.612
18.5 | 1.191 | 0.45961 | -0.063 | 2.591
19 | 1.219 | 0.47113 | -0.064 | 2.588
19.5 | 1.245 | 0.47995 | -0.064 | 2.595
20 | 1.272 | 0.50684 | -0.065 | 2.509

## 8. Re 50k Mach 0.50 (2)
BIGFOIL.COM POLAR EXPORT
HN-304
HN-304 |  |  |  | Cl Max: | 1.1152 | at alpha= | 20 | deg
XFOIL ncrit=9 |  |  |  | L/D Max: | 22.3737 | at alpha= | 6 | deg
Re: | 50000 |  |  | Cd Min: | 0.30195 | at alpha= | 20 | deg
Mach: | 0.5 |  |  | Cl=0 at alpha= | 0.27172 | deg
|  |  |  | @ Cl=0.1, Cd= | 0.029502
|  |  |  | @ Cl=0.4, Cd= | 0.035481
|  |  |  | @ Cl=0.6, Cd= | 0.038092
alpha (deg) | Cl | Cd | Cm | Cl/Cd
-20 | -0.704 | 0.26946 | 0.0295 | -2.6126
-19.5 | -0.6921 | 0.26979 | 0.0231 | -2.5653
-19 | -0.6626 | 0.25415 | 0.0209 | -2.6071
-18.5 | -0.6404 | 0.24608 | 0.0172 | -2.6024
-18 | -0.6264 | 0.24321 | 0.0118 | -2.5756
-17.5 | -0.6014 | 0.23203 | 0.009 | -2.5919
-17 | -0.581 | 0.22499 | 0.0055 | -2.5823
-16.5 | -0.5664 | 0.21966 | 0.001 | -2.5785
-16 | -0.5406 | 0.20974 | -0.0011 | -2.5775
-15.5 | -0.5373 | 0.20931 | -0.0064 | -2.567
-15 | -0.5032 | 0.19529 | -0.0073 | -2.5767
-14.5 | -0.5017 | 0.19411 | -0.012 | -2.5846
-14 | -0.4703 | 0.18197 | -0.013 | -2.5845
-13.5 | -0.4528 | 0.17439 | -0.0152 | -2.5965
-13 | -0.455 | 0.17253 | -0.0188 | -2.6372
-12.5 | -0.4242 | 0.16117 | -0.0194 | -2.632
-12 | -0.4081 | 0.15367 | -0.0209 | -2.6557
-11.5 | -0.3963 | 0.1471 | -0.0223 | -2.6941
-11 | -0.3843 | 0.14051 | -0.0232 | -2.735
-10.5 | -0.3748 | 0.13408 | -0.024 | -2.7953
-10 | -0.3671 | 0.12785 | -0.0245 | -2.8713
-9.5 | -0.355 | 0.12105 | -0.0243 | -2.9327
-9 | -0.3515 | 0.11561 | -0.0236 | -3.0404
-8.5 | -0.3612 | 0.11144 | -0.0229 | -3.2412
-7.5 | -0.35 | 0.09853 | -0.0202 | -3.5522
-7 | -0.3857 | 0.0853 | -0.0338 | -4.5217
-6.5 | -0.4155 | 0.07863 | -0.0335 | -5.2842
-6 | -0.4592 | 0.07094 | -0.036 | -6.4731
-5.5 | -0.4785 | 0.06393 | -0.0351 | -7.4847
-5 | -0.4936 | 0.05632 | -0.0355 | -8.7642
-4.5 | -0.4916 | 0.04805 | -0.0376 | -10.231
-4 | -0.464 | 0.04094 | -0.0382 | -11.3337
-3.5 | -0.4193 | 0.03496 | -0.0391 | -11.9937
-3 | -0.3671 | 0.03068 | -0.0384 | -11.9654
-2.5 | -0.3153 | 0.02777 | -0.0366 | -11.354
-2 | -0.2672 | 0.0257 | -0.0335 | -10.3969
-1.5 | -0.2333 | 0.02474 | -0.026 | -9.4301
-1 | -0.2273 | 0.02452 | -0.0112 | -9.27
-0.5 | -0.1502 | 0.02423 | -0.0166 | -6.1989
0 | -0.0588 | 0.02612 | -0.0269 | -2.2511
0.5 | 0.0494 | 0.02844 | -0.0385 | 1.737
1 | 0.1447 | 0.03044 | -0.0469 | 4.7536
1.5 | 0.2393 | 0.03229 | -0.0541 | 7.411
2 | 0.3168 | 0.0339 | -0.0579 | 9.3451
2.5 | 0.3964 | 0.03543 | -0.0612 | 11.1883
3 | 0.4816 | 0.03663 | -0.0641 | 13.1477
3.5 | 0.5608 | 0.03761 | -0.0652 | 14.9109
4 | 0.6332 | 0.0385 | -0.0645 | 16.4468
4.5 | 0.7143 | 0.03883 | -0.0634 | 18.3956
5 | 0.783 | 0.03951 | -0.0605 | 19.8178
5.5 | 0.8355 | 0.04101 | -0.0562 | 20.3731
6 | 0.9171 | 0.04099 | -0.0524 | 22.3737
6.5 | 0.9455 | 0.04418 | -0.0468 | 21.4011
7 | 0.9709 | 0.04784 | -0.0413 | 20.2947
7.5 | 0.955 | 0.05458 | -0.0365 | 17.4973
8 | 0.9378 | 0.06257 | -0.0344 | 14.988
8.5 | 0.8854 | 0.07639 | -0.0392 | 11.5905
9 | 0.8552 | 0.08876 | -0.0439 | 9.635
9.5 | 0.841 | 0.09981 | -0.0478 | 8.426
10 | 0.8341 | 0.11025 | -0.0514 | 7.5655
10.5 | 0.8342 | 0.12042 | -0.0548 | 6.9274
11 | 0.8398 | 0.13022 | -0.0579 | 6.4491
11.5 | 0.8331 | 0.14169 | -0.064 | 5.8797
12 | 0.8368 | 0.15263 | -0.0692 | 5.4825
12.5 | 0.8238 | 0.16961 | -0.0825 | 4.857
13 | 0.8461 | 0.1798 | -0.0854 | 4.7058
13.5 | 0.8539 | 0.1869 | -0.0893 | 4.5688
14 | 0.872 | 0.19593 | -0.0929 | 4.4506
14.5 | 0.8856 | 0.20342 | -0.0969 | 4.3536
15 | 0.9047 | 0.21221 | -0.1008 | 4.2632
15.5 | 0.924 | 0.22085 | -0.1049 | 4.1838
16 | 0.9448 | 0.22998 | -0.1091 | 4.1082
16.5 | 0.9671 | 0.23952 | -0.1131 | 4.0377
17 | 0.995 | 0.25141 | -0.1164 | 3.9577
17.5 | 1.0136 | 0.25894 | -0.1212 | 3.9144
18 | 1.0263 | 0.2647 | -0.1278 | 3.8772
18.5 | 1.0531 | 0.27655 | -0.1314 | 3.808
19 | 1.0731 | 0.28414 | -0.1365 | 3.7767
19.5 | 1.0906 | 0.29166 | -0.1427 | 3.7393
20 | 1.1152 | 0.30195 | -0.147 | 3.6933

## 9. Re 100k Mach 0.00 (1)
BIGFOIL.COM POLAR EXPORT
HN-304
HN-304 |  |  |  | Cl Max: | 1.259 | at alpha= | 8.5 | deg
JavaFoil+Calcfoil stall+Eppler ext transition |  |  |  | L/D Max: | 70.869 | at alpha= | 5 | deg
Re: | 100000 |  |  | Cd Min: | 0.01109 | at alpha= | -1 | deg
Mach: | 0 |  |  | Cl=0 at alpha= | -3.3083 | deg
|  |  |  | @ Cl=0.1, Cd= | 0.0114
|  |  |  | @ Cl=0.4, Cd= | 0.011166
|  |  |  | @ Cl=0.6, Cd= | 0.011622
alpha (deg) | Cl | Cd | Cm | Cl/Cd
-18 | -0.439 | 0.29764 | -0.02 | -1.475
-17.5 | -0.457 | 0.27261 | -0.021 | -1.678
-17 | -0.476 | 0.24897 | -0.021 | -1.91
-16.5 | -0.493 | 0.23234 | -0.021 | -2.123
-16 | -0.511 | 0.2135 | -0.021 | -2.391
-15.5 | -0.527 | 0.20084 | -0.021 | -2.623
-15 | -0.542 | 0.18574 | -0.021 | -2.917
-14.5 | -0.555 | 0.17065 | -0.021 | -3.252
-14 | -0.566 | 0.15661 | -0.022 | -3.615
-13.5 | -0.574 | 0.14613 | -0.022 | -3.926
-13 | -0.576 | 0.13207 | -0.022 | -4.359
-12.5 | -0.575 | 0.12339 | -0.023 | -4.657
-12 | -0.57 | 0.11347 | -0.023 | -5.027
-11.5 | -0.563 | 0.10546 | -0.024 | -5.335
-11 | -0.551 | 0.09679 | -0.024 | -5.696
-10.5 | -0.536 | 0.08956 | -0.025 | -5.986
-10 | -0.517 | 0.0823 | -0.025 | -6.285
-9.5 | -0.494 | 0.07593 | -0.025 | -6.512
-9 | -0.468 | 0.07063 | -0.026 | -6.629
-8.5 | -0.438 | 0.06548 | -0.027 | -6.696
-8 | -0.405 | 0.06045 | -0.027 | -6.708
-7.5 | -0.37 | 0.05625 | -0.027 | -6.571
-7 | -0.331 | 0.0526 | -0.028 | -6.296
-6.5 | -0.291 | 0.04922 | -0.029 | -5.903
-6 | -0.248 | 0.04505 | -0.03 | -5.507
-5.5 | -0.204 | 0.04262 | -0.033 | -4.785
-5 | -0.197 | 0.01366 | -0.076 | -14.425
-4.5 | -0.14 | 0.01331 | -0.076 | -10.489
-4 | -0.081 | 0.01336 | -0.077 | -6.094
-3.5 | -0.023 | 0.01283 | -0.077 | -1.763
-3 | 0.037 | 0.01206 | -0.078 | 3.036
-2.5 | 0.096 | 0.01142 | -0.078 | 8.41
-2 | 0.156 | 0.01112 | -0.078 | 14.002
-1.5 | 0.215 | 0.01114 | -0.079 | 19.329
-1 | 0.275 | 0.01109 | -0.079 | 24.765
-0.5 | 0.334 | 0.01109 | -0.08 | 30.12
0 | 0.393 | 0.01117 | -0.08 | 35.147
0.5 | 0.452 | 0.01114 | -0.081 | 40.568
1 | 0.511 | 0.01133 | -0.081 | 45.081
1.5 | 0.57 | 0.01152 | -0.081 | 49.493
2 | 0.629 | 0.01172 | -0.082 | 53.628
2.5 | 0.687 | 0.01205 | -0.082 | 57.045
3 | 0.746 | 0.01238 | -0.082 | 60.22
3.5 | 0.804 | 0.01283 | -0.083 | 62.621
4 | 0.861 | 0.01342 | -0.083 | 64.156
4.5 | 0.918 | 0.013 | -0.083 | 70.597
5 | 0.973 | 0.01374 | -0.084 | 70.869
5.5 | 1.028 | 0.01775 | -0.084 | 57.879
6 | 1.079 | 0.01896 | -0.084 | 56.898
6.5 | 1.127 | 0.02014 | -0.085 | 55.95
7 | 1.171 | 0.02144 | -0.085 | 54.631
7.5 | 1.208 | 0.0229 | -0.085 | 52.744
8 | 1.237 | 0.02443 | -0.085 | 50.629
8.5 | 1.259 | 0.02602 | -0.084 | 48.372
9 | 1.257 | 0.02865 | -0.083 | 43.875
9.5 | 1.065 | 0.06897 | -0.033 | 15.44
10 | 1.071 | 0.07453 | -0.029 | 14.374
10.5 | 1.073 | 0.08058 | -0.027 | 13.31
11 | 1.068 | 0.08759 | -0.026 | 12.194
11.5 | 1.058 | 0.09473 | -0.025 | 11.168
12 | 1.043 | 0.1038 | -0.023 | 10.044
12.5 | 1.022 | 0.11118 | -0.022 | 9.196
13 | 0.998 | 0.1222 | -0.022 | 8.167
13.5 | 0.97 | 0.13146 | -0.022 | 7.378

## 10. Re 100k Mach 0.00 (2)
BIGFOIL.COM POLAR EXPORT
HN-304
HN-304 |  |  |  | Cl Max: | 1.272 | at alpha= | 12 | deg
XFOIL ncrit=9 |  |  |  | L/D Max: | 53.7024 | at alpha= | 6 | deg
Re: | 100000 |  |  | Cd Min: | 0.2381 | at alpha= | -20 | deg
Mach: | 0 |  |  | Cl=0 at alpha= | -1.1101 | deg
|  |  |  | @ Cl=0.1, Cd= | 0.017909
|  |  |  | @ Cl=0.4, Cd= | 0.017193
|  |  |  | @ Cl=0.6, Cd= | 0.015843
alpha (deg) | Cl | Cd | Cm | Cl/Cd
-20 | -0.6289 | 0.2381 | 0.0205 | -2.6413
-19.5 | -0.6169 | 0.23449 | 0.0153 | -2.6308
-19 | -0.6131 | 0.23422 | 0.0095 | -2.6176
-18.5 | -0.5852 | 0.22006 | 0.0091 | -2.6593
-18 | -0.5668 | 0.21332 | 0.007 | -2.657
-17.5 | -0.5512 | 0.20724 | 0.004 | -2.6597
-17 | -0.5437 | 0.20361 | -0.0012 | -2.6703
-16.5 | -0.5519 | 0.20402 | -0.0076 | -2.7051
-16 | -0.5099 | 0.18805 | -0.0052 | -2.7115
-15.5 | -0.4957 | 0.18179 | -0.0077 | -2.7268
-15 | -0.4931 | 0.17765 | -0.0126 | -2.7757
-14.5 | -0.5063 | 0.17568 | -0.0191 | -2.8819
-14 | -0.462 | 0.16192 | -0.0155 | -2.8533
-13.5 | -0.4531 | 0.15591 | -0.0181 | -2.9062
-13 | -0.4753 | 0.15334 | -0.0258 | -3.0996
-12.5 | -0.4342 | 0.14216 | -0.0218 | -3.0543
-12 | -0.4407 | 0.13693 | -0.0262 | -3.2184
-11.5 | -0.4344 | 0.12878 | -0.0279 | -3.3732
-11 | -0.417 | 0.12214 | -0.0274 | -3.4141
-10.5 | -0.4547 | 0.1174 | -0.0363 | -3.8731
-10 | -0.4123 | 0.10905 | -0.0304 | -3.7808
-9.5 | -0.4257 | 0.10197 | -0.0337 | -4.1748
-9 | -0.4182 | 0.09599 | -0.0331 | -4.3567
-8.5 | -0.4331 | 0.08903 | -0.0346 | -4.8647
-8 | -0.4422 | 0.08353 | -0.0334 | -5.2939
-7.5 | -0.4842 | 0.07676 | -0.0343 | -6.308
-7 | -0.5603 | 0.05148 | -0.0463 | -10.8838
-6.5 | -0.553 | 0.04008 | -0.0445 | -13.7974
-6 | -0.524 | 0.03308 | -0.0427 | -15.8404
-5.5 | -0.4867 | 0.02869 | -0.0412 | -16.9641
-5 | -0.442 | 0.02531 | -0.0393 | -17.4635
-4.5 | -0.3976 | 0.0225 | -0.0378 | -17.6711
-4 | -0.3544 | 0.02053 | -0.0362 | -17.2625
-3.5 | -0.3118 | 0.01899 | -0.0349 | -16.4192
-3 | -0.2696 | 0.01767 | -0.0339 | -15.2575
-2.5 | -0.2194 | 0.01674 | -0.034 | -13.1063
-2 | -0.1517 | 0.01714 | -0.0353 | -8.8506
-1.5 | -0.0917 | 0.0176 | -0.0342 | -5.2102
-1 | 0.0259 | 0.01785 | -0.045 | 1.451
-0.5 | 0.1136 | 0.01792 | -0.0532 | 6.3393
0 | 0.1934 | 0.01794 | -0.0588 | 10.7804
0.5 | 0.2853 | 0.01773 | -0.0657 | 16.0914
1 | 0.3651 | 0.01744 | -0.07 | 20.9346
1.5 | 0.4485 | 0.01685 | -0.0742 | 26.6172
2 | 0.5184 | 0.01638 | -0.0756 | 31.6484
2.5 | 0.5852 | 0.01592 | -0.0762 | 36.7588
3 | 0.647 | 0.0156 | -0.0759 | 41.4744
3.5 | 0.7037 | 0.0155 | -0.0747 | 45.4
4 | 0.7583 | 0.01555 | -0.0732 | 48.7653
4.5 | 0.8081 | 0.01584 | -0.071 | 51.0164
5 | 0.8558 | 0.01627 | -0.0687 | 52.5999
5.5 | 0.9023 | 0.01684 | -0.0662 | 53.5808
6 | 0.9457 | 0.01761 | -0.0635 | 53.7024
6.5 | 0.9865 | 0.01858 | -0.0605 | 53.0947
7 | 1.0249 | 0.01976 | -0.0573 | 51.8674
7.5 | 1.0608 | 0.02122 | -0.054 | 49.9906
8 | 1.0942 | 0.02298 | -0.0505 | 47.6153
8.5 | 1.1253 | 0.025 | -0.0469 | 45.012
9 | 1.155 | 0.02735 | -0.0434 | 42.2303
9.5 | 1.1822 | 0.02996 | -0.0396 | 39.4593
10 | 1.2076 | 0.03303 | -0.0358 | 36.5607
10.5 | 1.2345 | 0.03684 | -0.0326 | 33.5098
11 | 1.2548 | 0.04091 | -0.0286 | 30.6722
11.5 | 1.2712 | 0.04569 | -0.0248 | 27.8223
12 | 1.272 | 0.05045 | -0.0196 | 25.2131
12.5 | 1.2694 | 0.05728 | -0.0161 | 22.1613
13 | 1.2373 | 0.06425 | -0.0123 | 19.2576
13.5 | 1.1979 | 0.07342 | -0.012 | 16.3157
14 | 1.1505 | 0.08548 | -0.0158 | 13.4593
14.5 | 1.0985 | 0.10081 | -0.0239 | 10.8967
15 | 1.0511 | 0.11873 | -0.0344 | 8.8529
15.5 | 0.9232 | 0.17282 | -0.0672 | 5.342
16 | 0.9085 | 0.19873 | -0.0799 | 4.5715
16.5 | 0.9006 | 0.20572 | -0.0879 | 4.3778
17 | 0.9251 | 0.21531 | -0.0891 | 4.2966

## 11. Re 100k Mach 0.10 (1)
BIGFOIL.COM POLAR EXPORT
HN-304
HN-304 |  |  |  | Cl Max: | 1.259 | at alpha= | 8.5 | deg
JavaFoil+Calcfoil stall+Eppler ext transition |  |  |  | L/D Max: | 70.613 | at alpha= | 4.5 | deg
Re: | 100000 |  |  | Cd Min: | 0.01109 | at alpha= | -0.5 | deg
Mach: | 0.1 |  |  | Cl=0 at alpha= | -3.3083 | deg
|  |  |  | @ Cl=0.1, Cd= | 0.011424
|  |  |  | @ Cl=0.4, Cd= | 0.011168
|  |  |  | @ Cl=0.6, Cd= | 0.011642
alpha (deg) | Cl | Cd | Cm | Cl/Cd
-17.5 | -0.414 | 0.29183 | -0.021 | -1.418
-17 | -0.435 | 0.27632 | -0.021 | -1.573
-16.5 | -0.455 | 0.24942 | -0.021 | -1.825
-16 | -0.475 | 0.22748 | -0.021 | -2.09
-15.5 | -0.495 | 0.21496 | -0.021 | -2.302
-15 | -0.513 | 0.19069 | -0.021 | -2.69
-14.5 | -0.53 | 0.17823 | -0.021 | -2.971
-14 | -0.544 | 0.16143 | -0.021 | -3.37
-13.5 | -0.555 | 0.15043 | -0.022 | -3.688
-13 | -0.56 | 0.1359 | -0.022 | -4.118
-12.5 | -0.561 | 0.12702 | -0.023 | -4.42
-12 | -0.56 | 0.11742 | -0.023 | -4.767
-11.5 | -0.554 | 0.10579 | -0.023 | -5.24
-11 | -0.545 | 0.09805 | -0.024 | -5.559
-10.5 | -0.532 | 0.08986 | -0.024 | -5.917
-10 | -0.514 | 0.08367 | -0.025 | -6.147
-9.5 | -0.493 | 0.07676 | -0.025 | -6.42
-9 | -0.467 | 0.07121 | -0.026 | -6.565
-8.5 | -0.438 | 0.06584 | -0.027 | -6.659
-8 | -0.406 | 0.06115 | -0.027 | -6.639
-7.5 | -0.37 | 0.05676 | -0.028 | -6.527
-7 | -0.332 | 0.05268 | -0.028 | -6.306
-6.5 | -0.292 | 0.04931 | -0.029 | -5.914
-6 | -0.249 | 0.04517 | -0.03 | -5.515
-5.5 | -0.205 | 0.04271 | -0.033 | -4.794
-5 | -0.198 | 0.01373 | -0.076 | -14.419
-4.5 | -0.14 | 0.01334 | -0.077 | -10.519
-4 | -0.082 | 0.01335 | -0.077 | -6.128
-3.5 | -0.023 | 0.01282 | -0.078 | -1.771
-3 | 0.037 | 0.0121 | -0.078 | 3.041
-2.5 | 0.097 | 0.01144 | -0.078 | 8.439
-2 | 0.156 | 0.01113 | -0.079 | 14.053
-1.5 | 0.216 | 0.01121 | -0.079 | 19.289
-1 | 0.276 | 0.01117 | -0.08 | 24.721
-0.5 | 0.336 | 0.01109 | -0.08 | 30.274
0 | 0.395 | 0.01117 | -0.081 | 35.325
0.5 | 0.454 | 0.01114 | -0.081 | 40.758
1 | 0.513 | 0.01136 | -0.081 | 45.209
1.5 | 0.573 | 0.01155 | -0.082 | 49.606
2 | 0.632 | 0.01175 | -0.082 | 53.757
2.5 | 0.691 | 0.01209 | -0.082 | 57.148
3 | 0.749 | 0.01243 | -0.083 | 60.303
3.5 | 0.807 | 0.01289 | -0.083 | 62.649
4 | 0.865 | 0.01348 | -0.084 | 64.182
4.5 | 0.922 | 0.01306 | -0.084 | 70.613
5 | 0.978 | 0.01687 | -0.084 | 57.991
5.5 | 1.032 | 0.01791 | -0.084 | 57.644
6 | 1.083 | 0.01911 | -0.085 | 56.675
6.5 | 1.131 | 0.02031 | -0.085 | 55.695
7 | 1.176 | 0.02162 | -0.085 | 54.375
7.5 | 1.211 | 0.02321 | -0.085 | 52.169
8 | 1.239 | 0.02469 | -0.085 | 50.205
8.5 | 1.259 | 0.02633 | -0.085 | 47.843
9 | 1.11 | 0.05262 | -0.065 | 21.102
9.5 | 1.064 | 0.06941 | -0.032 | 15.324
10 | 1.068 | 0.07536 | -0.029 | 14.173
10.5 | 1.067 | 0.08175 | -0.027 | 13.049
11 | 1.059 | 0.08895 | -0.026 | 11.906
11.5 | 1.045 | 0.09649 | -0.024 | 10.834
12 | 1.026 | 0.10434 | -0.024 | 9.833
12.5 | 1.001 | 0.11566 | -0.022 | 8.658
13 | 0.972 | 0.12619 | -0.022 | 7.706
13.5 | 0.939 | 0.13559 | -0.022 | 6.929

## 12. Re 100k Mach 0.10 (2)
BIGFOIL.COM POLAR EXPORT
HN-304
HN-304 |  |  |  | Cl Max: | 1.2651 | at alpha= | 11.5 | deg
XFOIL ncrit=9 |  |  |  | L/D Max: | 53.4761 | at alpha= | 6 | deg
Re: | 100000 |  |  | Cd Min: | 0.23885 | at alpha= | -20 | deg
Mach: | 0.1 |  |  | Cl=0 at alpha= | -1.1062 | deg
|  |  |  | @ Cl=0.1, Cd= | 0.017967
|  |  |  | @ Cl=0.4, Cd= | 0.017204
|  |  |  | @ Cl=0.6, Cd= | 0.015893
alpha (deg) | Cl | Cd | Cm | Cl/Cd
-20 | -0.6307 | 0.23885 | 0.0207 | -2.6406
-19.5 | -0.6193 | 0.23567 | 0.0153 | -2.6278
-19 | -0.6155 | 0.23547 | 0.0095 | -2.6139
-18.5 | -0.5858 | 0.2205 | 0.0094 | -2.6567
-18 | -0.5678 | 0.2139 | 0.0072 | -2.6545
-17.5 | -0.5522 | 0.20781 | 0.0041 | -2.6572
-17 | -0.5457 | 0.20464 | -0.0014 | -2.6666
-16 | -0.51 | 0.18853 | -0.0051 | -2.7051
-15.5 | -0.4959 | 0.18228 | -0.0077 | -2.7205
-15 | -0.4949 | 0.17859 | -0.0129 | -2.7712
-14.5 | -0.5031 | 0.17502 | -0.0185 | -2.8745
-14 | -0.4611 | 0.16235 | -0.0155 | -2.8402
-13.5 | -0.4535 | 0.15651 | -0.0184 | -2.8976
-13 | -0.476 | 0.1541 | -0.0261 | -3.0889
-12.5 | -0.4329 | 0.1426 | -0.0218 | -3.0358
-12 | -0.4424 | 0.13772 | -0.0267 | -3.2123
-11.5 | -0.43 | 0.12914 | -0.0274 | -3.3297
-11 | -0.4157 | 0.12261 | -0.0275 | -3.3904
-10.5 | -0.4551 | 0.11809 | -0.0367 | -3.8538
-10 | -0.4114 | 0.10955 | -0.0306 | -3.7554
-9.5 | -0.4191 | 0.10249 | -0.033 | -4.0892
-9 | -0.419 | 0.09655 | -0.0336 | -4.3397
-8.5 | -0.4265 | 0.08958 | -0.0342 | -4.7611
-8 | -0.4447 | 0.08413 | -0.034 | -5.2859
-7.5 | -0.4757 | 0.07765 | -0.0332 | -6.1262
-7 | -0.5594 | 0.0524 | -0.0465 | -10.6756
-6.5 | -0.5551 | 0.04091 | -0.0448 | -13.5688
-6 | -0.527 | 0.03411 | -0.0428 | -15.45
-5.5 | -0.4908 | 0.02934 | -0.0414 | -16.728
-5 | -0.4462 | 0.02559 | -0.0396 | -17.4365
-4.5 | -0.4016 | 0.02299 | -0.038 | -17.4685
-4 | -0.3579 | 0.02087 | -0.0364 | -17.149
-3.5 | -0.315 | 0.01923 | -0.0351 | -16.3807
-3 | -0.2724 | 0.01789 | -0.034 | -15.2264
-2.5 | -0.2176 | 0.0169 | -0.035 | -12.8757
-2 | -0.1499 | 0.01722 | -0.0362 | -8.705
-1.5 | -0.0883 | 0.0177 | -0.0353 | -4.9887
-1 | 0.0238 | 0.01795 | -0.0447 | 1.3259
-0.5 | 0.1133 | 0.01797 | -0.0532 | 6.305
0 | 0.1977 | 0.01797 | -0.0596 | 11.0017
0.5 | 0.2917 | 0.01772 | -0.0668 | 16.4616
1 | 0.3677 | 0.01745 | -0.0703 | 21.0716
1.5 | 0.4544 | 0.01679 | -0.0749 | 27.0637
2 | 0.5226 | 0.01636 | -0.076 | 31.9438
3 | 0.6519 | 0.01558 | -0.0762 | 41.8421
3.5 | 0.7061 | 0.01556 | -0.0746 | 45.3792
4 | 0.7599 | 0.01565 | -0.0729 | 48.5559
4.5 | 0.8108 | 0.01593 | -0.0709 | 50.8977
5 | 0.8602 | 0.01635 | -0.0687 | 52.6116
5.5 | 0.9055 | 0.01696 | -0.0659 | 53.3903
6 | 0.9492 | 0.01775 | -0.0631 | 53.4761
6.5 | 0.9904 | 0.01876 | -0.0601 | 52.7932
7 | 1.0288 | 0.01999 | -0.0569 | 51.4657
7.5 | 1.0647 | 0.02151 | -0.0535 | 49.4979
8 | 1.0975 | 0.02328 | -0.0498 | 47.1435
8.5 | 1.1286 | 0.02537 | -0.0461 | 44.4856
9 | 1.1578 | 0.02775 | -0.0424 | 41.7225
9.5 | 1.1849 | 0.03049 | -0.0386 | 38.8619
10 | 1.2096 | 0.03362 | -0.0347 | 35.9786
10.5 | 1.2338 | 0.03758 | -0.031 | 32.8313
11 | 1.2523 | 0.04181 | -0.0268 | 29.9522
11.5 | 1.2651 | 0.0468 | -0.0227 | 27.0321
12 | 1.2622 | 0.05191 | -0.0176 | 24.3152
12.5 | 1.2578 | 0.05906 | -0.0145 | 21.297
13 | 1.2225 | 0.06651 | -0.0116 | 18.3807
13.5 | 1.1808 | 0.07633 | -0.0124 | 15.4697
14 | 1.134 | 0.08898 | -0.0173 | 12.7444
14.5 | 1.0853 | 0.10452 | -0.0258 | 10.3837
15 | 0.9584 | 0.14694 | -0.0543 | 6.5224
15.5 | 0.9252 | 0.17404 | -0.0678 | 5.316
16 | 0.9103 | 0.19972 | -0.0806 | 4.5579
16.5 | 0.902 | 0.20661 | -0.0888 | 4.3657

## 13. Re 100k Mach 0.25 (1)
BIGFOIL.COM POLAR EXPORT
HN-304
HN-304 |  |  |  | Cl Max: | 1.249 | at alpha= | 8 | deg
JavaFoil+Calcfoil stall+Eppler ext transition |  |  |  | L/D Max: | 69.719 | at alpha= | 4 | deg
Re: | 100000 |  |  | Cd Min: | 0.01121 | at alpha= | -0.5 | deg
Mach: | 0.25 |  |  | Cl=0 at alpha= | -3.3115 | deg
|  |  |  | @ Cl=0.1, Cd= | 0.011655
|  |  |  | @ Cl=0.4, Cd= | 0.011302
|  |  |  | @ Cl=0.6, Cd= | 0.011759
alpha (deg) | Cl | Cd | Cm | Cl/Cd
-15.5 | -0.169 | 0.52541 | -0.022 | -0.322
-15 | -0.237 | 0.38796 | -0.023 | -0.611
-14.5 | -0.293 | 0.31172 | -0.023 | -0.94
-14 | -0.343 | 0.25216 | -0.023 | -1.359
-13.5 | -0.385 | 0.21821 | -0.023 | -1.765
-13 | -0.418 | 0.18712 | -0.023 | -2.232
-12.5 | -0.445 | 0.16287 | -0.023 | -2.732
-12 | -0.466 | 0.14304 | -0.023 | -3.26
-11.5 | -0.482 | 0.12541 | -0.023 | -3.84
-11 | -0.49 | 0.11293 | -0.023 | -4.341
-10.5 | -0.492 | 0.10188 | -0.024 | -4.831
-10 | -0.487 | 0.09071 | -0.025 | -5.373
-9.5 | -0.476 | 0.08324 | -0.026 | -5.719
-9 | -0.459 | 0.07605 | -0.026 | -6.029
-8.5 | -0.435 | 0.06891 | -0.027 | -6.316
-8 | -0.407 | 0.06309 | -0.027 | -6.448
-7.5 | -0.374 | 0.05851 | -0.028 | -6.39
-7 | -0.337 | 0.05419 | -0.029 | -6.221
-6.5 | -0.297 | 0.05025 | -0.029 | -5.913
-6 | -0.254 | 0.04576 | -0.03 | -5.561
-5.5 | -0.21 | 0.04286 | -0.033 | -4.889
-5 | -0.203 | 0.01308 | -0.078 | -15.504
-4.5 | -0.144 | 0.01356 | -0.079 | -10.614
-4 | -0.084 | 0.01356 | -0.079 | -6.193
-3.5 | -0.023 | 0.01306 | -0.08 | -1.786
-3 | 0.038 | 0.01236 | -0.08 | 3.058
-2.5 | 0.099 | 0.01166 | -0.081 | 8.503
-2 | 0.161 | 0.01134 | -0.081 | 14.176
-1.5 | 0.222 | 0.01129 | -0.081 | 19.687
-1 | 0.284 | 0.01122 | -0.082 | 25.271
-0.5 | 0.345 | 0.01121 | -0.082 | 30.769
0 | 0.405 | 0.01131 | -0.083 | 35.844
0.5 | 0.467 | 0.01145 | -0.083 | 40.746
1 | 0.527 | 0.0115 | -0.084 | 45.874
1.5 | 0.588 | 0.01171 | -0.084 | 50.246
2 | 0.649 | 0.01196 | -0.084 | 54.26
2.5 | 0.709 | 0.01233 | -0.085 | 57.526
3 | 0.769 | 0.01271 | -0.085 | 60.547
3.5 | 0.829 | 0.01324 | -0.085 | 62.592
4 | 0.888 | 0.01274 | -0.086 | 69.719
4.5 | 0.946 | 0.01646 | -0.086 | 57.485
5 | 1.003 | 0.01748 | -0.086 | 57.389
5.5 | 1.058 | 0.01872 | -0.087 | 56.52
6 | 1.109 | 0.02009 | -0.087 | 55.208
6.5 | 1.156 | 0.02131 | -0.087 | 54.248
7 | 1.197 | 0.02276 | -0.087 | 52.598
7.5 | 1.228 | 0.02461 | -0.087 | 49.898
8 | 1.249 | 0.02643 | -0.087 | 47.24
8.5 | 1.247 | 0.02908 | -0.085 | 42.89
9 | 1.05 | 0.06699 | -0.034 | 15.667
9.5 | 1.047 | 0.07301 | -0.029 | 14.34
10 | 1.035 | 0.0801 | -0.027 | 12.921
10.5 | 1.012 | 0.0888 | -0.024 | 11.398
11 | 0.978 | 0.10019 | -0.023 | 9.766
11.5 | 0.934 | 0.11008 | -0.022 | 8.486
12 | 0.88 | 0.12462 | -0.022 | 7.059
12.5 | 0.816 | 0.1415 | -0.023 | 5.766
13 | 0.744 | 0.16598 | -0.023 | 4.483

## 14. Re 100k Mach 0.25 (2)
BIGFOIL.COM POLAR EXPORT
HN-304
HN-304 |  |  |  | Cl Max: | 1.2291 | at alpha= | 11 | deg
XFOIL ncrit=9 |  |  |  | L/D Max: | 52.483 | at alpha= | 5.5 | deg
Re: | 100000 |  |  | Cd Min: | 0.24355 | at alpha= | -20 | deg
Mach: | 0.25 |  |  | Cl=0 at alpha= | -0.99488 | deg
|  |  |  | @ Cl=0.1, Cd= | 0.018297
|  |  |  | @ Cl=0.4, Cd= | 0.017359
|  |  |  | @ Cl=0.6, Cd= | 0.016037
alpha (deg) | Cl | Cd | Cm | Cl/Cd
-20 | -0.6416 | 0.24355 | 0.0214 | -2.6344
-19.5 | -0.6333 | 0.24268 | 0.0152 | -2.6096
-19 | -0.6172 | 0.23486 | 0.0116 | -2.6279
-18.5 | -0.5913 | 0.22356 | 0.011 | -2.6449
-18 | -0.5737 | 0.21717 | 0.008 | -2.6417
-17.5 | -0.5582 | 0.21116 | 0.0043 | -2.6435
-17 | -0.5572 | 0.21063 | -0.0023 | -2.6454
-16.5 | -0.5299 | 0.19809 | -0.0027 | -2.675
-16 | -0.5115 | 0.19123 | -0.0046 | -2.6748
-15.5 | -0.4986 | 0.18523 | -0.008 | -2.6918
-15 | -0.505 | 0.18393 | -0.0143 | -2.7456
-14.5 | -0.4754 | 0.17163 | -0.0141 | -2.7699
-14 | -0.4581 | 0.16475 | -0.0154 | -2.7806
-13.5 | -0.4606 | 0.16074 | -0.0203 | -2.8655
-13 | -0.4413 | 0.15154 | -0.0209 | -2.9121
-12.5 | -0.4279 | 0.14497 | -0.0222 | -2.9516
-12 | -0.45 | 0.14191 | -0.0292 | -3.171
-11.5 | -0.4146 | 0.1313 | -0.0262 | -3.1577
-11 | -0.4156 | 0.12558 | -0.0291 | -3.3094
-10.5 | -0.4065 | 0.11802 | -0.0298 | -3.4443
-10 | -0.4172 | 0.11285 | -0.0334 | -3.6969
-9.5 | -0.3987 | 0.10502 | -0.0317 | -3.7964
-9 | -0.4358 | 0.10024 | -0.0378 | -4.3476
-8.5 | -0.4029 | 0.09219 | -0.0332 | -4.3703
-8 | -0.4701 | 0.08797 | -0.0377 | -5.3439
-7.5 | -0.433 | 0.08035 | -0.032 | -5.3889
-7 | -0.5464 | 0.05755 | -0.047 | -9.4944
-6.5 | -0.5446 | 0.04959 | -0.0445 | -10.9821
-5.5 | -0.5111 | 0.03318 | -0.0423 | -15.4039
-5 | -0.4696 | 0.02814 | -0.0408 | -16.688
-4.5 | -0.4239 | 0.02476 | -0.0393 | -17.1204
-4 | -0.3775 | 0.02231 | -0.0375 | -16.9207
-3.5 | -0.3327 | 0.02041 | -0.036 | -16.3008
-3 | -0.2884 | 0.01902 | -0.0347 | -15.163
-2.5 | -0.211 | 0.01775 | -0.0398 | -11.8873
-2 | -0.1367 | 0.01777 | -0.0419 | -7.6927
-1.5 | -0.0795 | 0.01807 | -0.0398 | -4.3996
-1 | -0.0014 | 0.01826 | -0.0413 | -0.07667
-0.5 | 0.1352 | 0.01831 | -0.0574 | 7.3839
0 | 0.2096 | 0.01819 | -0.0618 | 11.5228
0.5 | 0.3018 | 0.01788 | -0.0684 | 16.8792
1 | 0.3859 | 0.01746 | -0.0728 | 22.1019
1.5 | 0.4682 | 0.01687 | -0.0762 | 27.7534
2 | 0.5381 | 0.01642 | -0.0771 | 32.771
2.5 | 0.606 | 0.016 | -0.0773 | 37.875
3 | 0.6653 | 0.01587 | -0.0761 | 41.9219
3.5 | 0.7258 | 0.01578 | -0.075 | 45.9949
4 | 0.7794 | 0.01599 | -0.0729 | 48.743
4.5 | 0.8299 | 0.01639 | -0.0704 | 50.6345
5 | 0.8799 | 0.01691 | -0.0678 | 52.0343
5.5 | 0.9258 | 0.01764 | -0.0647 | 52.483
6 | 0.9697 | 0.01857 | -0.0614 | 52.2186
6.5 | 1.0106 | 0.01974 | -0.0579 | 51.1955
7 | 1.0486 | 0.02119 | -0.0541 | 49.4856
7.5 | 1.084 | 0.02296 | -0.0502 | 47.2125
8 | 1.116 | 0.02504 | -0.0459 | 44.5687
8.5 | 1.1457 | 0.02747 | -0.0417 | 41.7073
9 | 1.1731 | 0.03025 | -0.0373 | 38.7802
9.5 | 1.198 | 0.03362 | -0.033 | 35.6336
10 | 1.2138 | 0.03742 | -0.0275 | 32.4372
10.5 | 1.2273 | 0.04188 | -0.0226 | 29.3052
11 | 1.2291 | 0.04728 | -0.0176 | 25.9962
11.5 | 1.226 | 0.05346 | -0.0138 | 22.933
12 | 1.1937 | 0.06098 | -0.0107 | 19.5753
12.5 | 1.1556 | 0.07065 | -0.0114 | 16.3567
13 | 1.1082 | 0.08332 | -0.0165 | 13.3005
13.5 | 1.0553 | 0.09972 | -0.0261 | 10.5826
14 | 1.0087 | 0.11832 | -0.0376 | 8.5252
14.5 | 0.9258 | 0.15482 | -0.0603 | 5.9798
15 | 0.925 | 0.16829 | -0.0662 | 5.4965
15.5 | 0.8893 | 0.19518 | -0.0844 | 4.5563
16 | 0.9214 | 0.20511 | -0.0843 | 4.4922

## 15. Re 100k Mach 0.50 (1)
BIGFOIL.COM POLAR EXPORT
HN-304
HN-304 |  |  |  | Cl Max: | 1.272 | at alpha= | 20 | deg
JavaFoil+Calcfoil stall+Eppler ext transition |  |  |  | L/D Max: | 56.626 | at alpha= | 1.5 | deg
Re: | 100000 |  |  | Cd Min: | 0.0113 | at alpha= | 0.5 | deg
Mach: | 0.5 |  |  | Cl=0 at alpha= | -3.3088 | deg
|  |  |  | @ Cl=0.1, Cd= | 0.012684
|  |  |  | @ Cl=0.4, Cd= | 0.011813
|  |  |  | @ Cl=0.6, Cd= | 0.011356
alpha (deg) | Cl | Cd | Cm | Cl/Cd
-20 | -0.889 | 0.36279 | -0.042 | -2.451
-19.5 | -0.861 | 0.34046 | -0.04 | -2.529
-19 | -0.835 | 0.33597 | -0.04 | -2.487
-18.5 | -0.81 | 0.33693 | -0.041 | -2.403
-18 | -0.784 | 0.32633 | -0.041 | -2.403
-17.5 | -0.758 | 0.32163 | -0.041 | -2.358
-17 | -0.731 | 0.30033 | -0.04 | -2.433
-16.5 | -0.705 | 0.29672 | -0.039 | -2.375
-16 | -0.679 | 0.28897 | -0.04 | -2.348
-15.5 | -0.653 | 0.27412 | -0.04 | -2.381
-15 | -0.627 | 0.2701 | -0.04 | -2.32
-14.5 | -0.599 | 0.25153 | -0.038 | -2.382
-14 | -0.573 | 0.2501 | -0.038 | -2.29
-13.5 | -0.547 | 0.2463 | -0.038 | -2.219
-13 | -0.52 | 0.24266 | -0.038 | -2.144
-12.5 | -0.493 | 0.22257 | -0.036 | -2.215
-12 | -0.466 | 0.21371 | -0.036 | -2.183
-11.5 | -0.44 | 0.19711 | -0.036 | -2.233
-11 | -0.414 | 0.19447 | -0.037 | -2.127
-10.5 | -0.386 | 0.18304 | -0.033 | -2.111
-10 | -0.36 | 0.18013 | -0.034 | -1.998
-9.5 | -0.333 | 0.17761 | -0.034 | -1.876
-9 | -0.307 | 0.175 | -0.034 | -1.752
-8.5 | -0.279 | 0.15855 | -0.03 | -1.763
-8 | -0.253 | 0.15609 | -0.03 | -1.619
-7.5 | -0.226 | 0.14202 | -0.031 | -1.591
-7 | -0.303 | 0.0732 | -0.029 | -4.142
-6.5 | -0.302 | 0.05997 | -0.031 | -5.036
-6 | -0.271 | 0.05261 | -0.032 | -5.142
-5.5 | -0.227 | 0.04753 | -0.033 | -4.776
-5 | -0.179 | 0.04389 | -0.035 | -4.076
-4.5 | -0.158 | 0.01429 | -0.087 | -11.057
-4 | -0.093 | 0.01318 | -0.088 | -7.064
-3.5 | -0.026 | 0.01306 | -0.089 | -1.988
-3 | 0.042 | 0.01281 | -0.09 | 3.292
-2.5 | 0.111 | 0.01266 | -0.09 | 8.751
-2 | 0.18 | 0.012 | -0.091 | 14.962
-1.5 | 0.248 | 0.01177 | -0.091 | 21.093
-1 | 0.317 | 0.01178 | -0.091 | 26.916
-0.5 | 0.386 | 0.01179 | -0.092 | 32.708
0 | 0.453 | 0.0119 | -0.092 | 38.04
0.5 | 0.521 | 0.0113 | -0.093 | 46.094
1 | 0.589 | 0.01131 | -0.093 | 52.025
1.5 | 0.656 | 0.01159 | -0.094 | 56.626
2 | 0.724 | 0.01469 | -0.094 | 49.266
2.5 | 0.791 | 0.01529 | -0.095 | 51.714
3 | 0.857 | 0.01604 | -0.095 | 53.426
3.5 | 0.922 | 0.01683 | -0.095 | 54.81
4 | 0.987 | 0.01793 | -0.096 | 55.03
4.5 | 1.05 | 0.01927 | -0.096 | 54.467
5 | 1.109 | 0.02091 | -0.096 | 53.04
5.5 | 1.162 | 0.02297 | -0.096 | 50.574
6 | 1.204 | 0.02509 | -0.096 | 47.98
6.5 | 1.231 | 0.02776 | -0.096 | 44.363
7 | 1.235 | 0.03102 | -0.095 | 39.794
7.5 | 1 | 0.0639 | -0.033 | 15.649
8 | 0.726 | 0.10089 | -0.024 | 7.201
8.5 | 0.641 | 0.14134 | -0.031 | 4.537
9 | 0.669 | 0.16339 | -0.036 | 4.092
9.5 | 0.696 | 0.1646 | -0.036 | 4.226
10 | 0.723 | 0.18149 | -0.041 | 3.986
10.5 | 0.75 | 0.18393 | -0.041 | 4.08
11 | 0.779 | 0.21316 | -0.045 | 3.652
11.5 | 0.805 | 0.21321 | -0.046 | 3.777
12 | 0.834 | 0.23097 | -0.05 | 3.611
12.5 | 0.861 | 0.24647 | -0.05 | 3.493
13 | 0.888 | 0.24371 | -0.05 | 3.643
13.5 | 0.917 | 0.27399 | -0.053 | 3.346
14 | 0.943 | 0.27557 | -0.054 | 3.424
14.5 | 0.97 | 0.27936 | -0.054 | 3.474
15 | 1 | 0.3058 | -0.057 | 3.269
15.5 | 1.026 | 0.30331 | -0.057 | 3.384
16 | 1.053 | 0.31576 | -0.058 | 3.335
16.5 | 1.082 | 0.32348 | -0.06 | 3.344
17 | 1.11 | 0.34523 | -0.061 | 3.214
17.5 | 1.136 | 0.34431 | -0.061 | 3.299
18 | 1.163 | 0.35313 | -0.061 | 3.292
18.5 | 1.192 | 0.35638 | -0.063 | 3.344
19 | 1.219 | 0.37224 | -0.064 | 3.276
19.5 | 1.245 | 0.37693 | -0.064 | 3.304
20 | 1.272 | 0.39089 | -0.065 | 3.254

## 16. Re 100k Mach 0.50 (2)
BIGFOIL.COM POLAR EXPORT
HN-304
HN-304 |  |  |  | Cl Max: | 1.1654 | at alpha= | 8.5 | deg
XFOIL ncrit=9 |  |  |  | L/D Max: | 48.0211 | at alpha= | 5 | deg
Re: | 100000 |  |  | Cd Min: | 0.22981 | at alpha= | -17.5 | deg
Mach: | 0.5 |  |  | Cl=0 at alpha= | -1.1675 | deg
|  |  |  | @ Cl=0.1, Cd= | 0.019522
|  |  |  | @ Cl=0.4, Cd= | 0.018405
|  |  |  | @ Cl=0.6, Cd= | 0.017339
alpha (deg) | Cl | Cd | Cm | Cl/Cd
-20 | -0.464 | 0.21916 | 0.0072 | -2.1172
-19.5 | -0.4499 | 0.21271 | 0.004 | -2.1151
-19 | -0.4373 | 0.20682 | 0.0005 | -2.1144
-18.5 | -0.4333 | 0.20475 | -0.0043 | -2.1162
-18 | -0.4152 | 0.19552 | -0.0067 | -2.1236
-17.5 | -0.5973 | 0.22981 | 0.0048 | -2.5991
-17 | -0.5699 | 0.21878 | 0.0035 | -2.6049
-16.5 | -0.5502 | 0.21165 | -0.0002 | -2.5996
-16 | -0.5404 | 0.2084 | -0.0061 | -2.5931
-15.5 | -0.5207 | 0.19915 | -0.0093 | -2.6146
-15 | -0.4945 | 0.18942 | -0.0104 | -2.6106
-14.5 | -0.4773 | 0.18252 | -0.0136 | -2.6151
-14 | -0.4822 | 0.1814 | -0.02 | -2.6582
-13.5 | -0.4446 | 0.1679 | -0.0189 | -2.648
-13 | -0.4364 | 0.16253 | -0.0227 | -2.685
-12.5 | -0.4289 | 0.15568 | -0.026 | -2.755
-12 | -0.4033 | 0.14682 | -0.0258 | -2.7469
-11.5 | -0.4149 | 0.14366 | -0.0309 | -2.8881
-11 | -0.3824 | 0.13321 | -0.0293 | -2.8707
-10.5 | -0.4037 | 0.13035 | -0.0347 | -3.097
-10 | -0.3671 | 0.1199 | -0.0319 | -3.0617
-9.5 | -0.3957 | 0.11669 | -0.0374 | -3.391
-9 | -0.3588 | 0.10679 | -0.0337 | -3.3599
-8.5 | -0.3909 | 0.10292 | -0.0382 | -3.7981
-8 | -0.3591 | 0.09464 | -0.0339 | -3.7944
-7.5 | -0.3784 | 0.08503 | -0.038 | -4.4502
-6.5 | -0.473 | 0.06603 | -0.0445 | -7.1634
-6 | -0.4986 | 0.05984 | -0.0417 | -8.3322
-5.5 | -0.5205 | 0.05287 | -0.0402 | -9.8449
-5 | -0.5268 | 0.0451 | -0.04 | -11.6807
-4.5 | -0.5095 | 0.03703 | -0.0408 | -13.7591
-4 | -0.4702 | 0.03118 | -0.0408 | -15.0802
-3.5 | -0.3856 | 0.02616 | -0.0456 | -14.7401
-3 | -0.2901 | 0.02313 | -0.0508 | -12.5422
-2.5 | -0.1962 | 0.02122 | -0.0562 | -9.246
-2 | -0.1138 | 0.01981 | -0.0593 | -5.7446
-1.5 | -0.0395 | 0.01955 | -0.0586 | -2.0205
-1 | 0.0199 | 0.01967 | -0.0541 | 1.0117
-0.5 | 0.0955 | 0.01953 | -0.0521 | 4.8899
0 | 0.304 | 0.01916 | -0.0771 | 15.8664
0.5 | 0.3814 | 0.01855 | -0.08 | 20.5606
1 | 0.447 | 0.01804 | -0.0797 | 24.7783
1.5 | 0.5206 | 0.01759 | -0.0799 | 29.5964
2 | 0.59 | 0.01736 | -0.079 | 33.9862
2.5 | 0.6606 | 0.01721 | -0.078 | 38.3847
3 | 0.7258 | 0.01732 | -0.076 | 41.9053
3.5 | 0.7902 | 0.01758 | -0.0736 | 44.9488
4 | 0.8475 | 0.01817 | -0.0703 | 46.6428
4.5 | 0.9055 | 0.01888 | -0.0668 | 47.9608
5 | 0.9561 | 0.01991 | -0.0624 | 48.0211
5.5 | 1.0037 | 0.02121 | -0.0575 | 47.322
6 | 1.048 | 0.02284 | -0.0523 | 45.8844
6.5 | 1.0862 | 0.02487 | -0.0465 | 43.6751
7 | 1.1202 | 0.02738 | -0.0404 | 40.9131
7.5 | 1.1467 | 0.03045 | -0.0339 | 37.6585
8 | 1.1607 | 0.03402 | -0.0265 | 34.1182
8.5 | 1.1654 | 0.03838 | -0.0196 | 30.3648
9 | 1.1524 | 0.04414 | -0.014 | 26.1078
9.5 | 1.1293 | 0.05156 | -0.0111 | 21.9026
10 | 1.1064 | 0.05993 | -0.011 | 18.4615
10.5 | 1.0524 | 0.07333 | -0.0173 | 14.3516
11 | 0.9959 | 0.09017 | -0.0281 | 11.0447
11.5 | 0.9435 | 0.10999 | -0.0412 | 8.5781
12 | 0.9067 | 0.12912 | -0.0535 | 7.0221
12.5 | 0.8928 | 0.14395 | -0.0624 | 6.2022
13 | 0.9041 | 0.15322 | -0.0661 | 5.9007
13.5 | 0.9026 | 0.16658 | -0.074 | 5.4184

## 17. Re 250k Mach 0.00 (1)
BIGFOIL.COM POLAR EXPORT
HN-304
HN-304 |  |  |  | Cl Max: | 1.297 | at alpha= | 9.5 | deg
JavaFoil+Calcfoil stall+Eppler ext transition |  |  |  | L/D Max: | 84.9 | at alpha= | 5.5 | deg
Re: | 250000 |  |  | Cd Min: | 0.00891 | at alpha= | -1.5 | deg
Mach: | 0 |  |  | Cl=0 at alpha= | -3.3083 | deg
|  |  |  | @ Cl=0.1, Cd= | 0.0094713
|  |  |  | @ Cl=0.4, Cd= | 0.010034
|  |  |  | @ Cl=0.6, Cd= | 0.010678
alpha (deg) | Cl | Cd | Cm | Cl/Cd
-18 | -0.439 | 0.2221 | -0.022 | -1.978
-17.5 | -0.458 | 0.20602 | -0.022 | -2.221
-17 | -0.476 | 0.1952 | -0.022 | -2.437
-16.5 | -0.493 | 0.18748 | -0.022 | -2.632
-16 | -0.511 | 0.17467 | -0.022 | -2.923
-15.5 | -0.527 | 0.16281 | -0.022 | -3.236
-15 | -0.542 | 0.15262 | -0.022 | -3.55
-14.5 | -0.555 | 0.13904 | -0.022 | -3.992
-14 | -0.566 | 0.13067 | -0.023 | -4.334
-13.5 | -0.574 | 0.12001 | -0.023 | -4.781
-13 | -0.576 | 0.11169 | -0.023 | -5.155
-12.5 | -0.575 | 0.10459 | -0.024 | -5.496
-12 | -0.571 | 0.09719 | -0.024 | -5.871
-11.5 | -0.563 | 0.09017 | -0.025 | -6.242
-11 | -0.551 | 0.08389 | -0.025 | -6.573
-10.5 | -0.536 | 0.0777 | -0.026 | -6.902
-10 | -0.517 | 0.07183 | -0.026 | -7.202
-9.5 | -0.495 | 0.06693 | -0.026 | -7.39
-9 | -0.468 | 0.0623 | -0.027 | -7.516
-8.5 | -0.439 | 0.05787 | -0.027 | -7.578
-8 | -0.406 | 0.05411 | -0.028 | -7.495
-7.5 | -0.37 | 0.05052 | -0.029 | -7.319
-7 | -0.331 | 0.04728 | -0.029 | -7.007
-6.5 | -0.291 | 0.04419 | -0.032 | -6.586
-6 | -0.309 | 0.01174 | -0.075 | -26.306
-5.5 | -0.254 | 0.01134 | -0.076 | -22.36
-5 | -0.197 | 0.01142 | -0.076 | -17.27
-4.5 | -0.14 | 0.01103 | -0.076 | -12.659
-4 | -0.081 | 0.01059 | -0.077 | -7.687
-3.5 | -0.023 | 0.00996 | -0.077 | -2.27
-3 | 0.037 | 0.00925 | -0.078 | 3.958
-2.5 | 0.096 | 0.0095 | -0.078 | 10.119
-2 | 0.156 | 0.00907 | -0.079 | 17.154
-1.5 | 0.215 | 0.00891 | -0.079 | 24.163
-1 | 0.275 | 0.00895 | -0.079 | 30.686
-0.5 | 0.334 | 0.00898 | -0.08 | 37.203
0 | 0.393 | 0.01002 | -0.08 | 39.264
0.5 | 0.453 | 0.01014 | -0.081 | 44.648
1 | 0.512 | 0.01034 | -0.081 | 49.509
1.5 | 0.571 | 0.01055 | -0.081 | 54.153
2 | 0.63 | 0.01081 | -0.082 | 58.282
2.5 | 0.689 | 0.01117 | -0.082 | 61.657
3 | 0.747 | 0.01035 | -0.083 | 72.225
3.5 | 0.806 | 0.01055 | -0.083 | 76.343
4 | 0.863 | 0.01086 | -0.083 | 79.523
4.5 | 0.921 | 0.01129 | -0.084 | 81.545
5 | 0.977 | 0.01191 | -0.084 | 82.055
5.5 | 1.03 | 0.01213 | -0.084 | 84.9
6 | 1.081 | 0.01311 | -0.085 | 82.454
6.5 | 1.13 | 0.01594 | -0.085 | 70.885
7 | 1.176 | 0.01712 | -0.085 | 68.665
7.5 | 1.215 | 0.01845 | -0.085 | 65.843
8 | 1.247 | 0.01985 | -0.085 | 62.829
8.5 | 1.272 | 0.0212 | -0.085 | 60.002
9 | 1.289 | 0.02258 | -0.085 | 57.094
9.5 | 1.297 | 0.02425 | -0.085 | 53.475
10 | 1.293 | 0.02655 | -0.084 | 48.698
10.5 | 1.138 | 0.05672 | -0.066 | 20.066
11 | 1.069 | 0.07886 | -0.033 | 13.562
11.5 | 1.059 | 0.08469 | -0.029 | 12.499
12 | 1.043 | 0.09085 | -0.027 | 11.48
12.5 | 1.023 | 0.09812 | -0.026 | 10.423
13 | 0.998 | 0.10576 | -0.024 | 9.437
13.5 | 0.97 | 0.11336 | -0.024 | 8.557
14 | 0.939 | 0.12303 | -0.023 | 7.632
14.5 | 0.906 | 0.13025 | -0.024 | 6.954

## 18. Re 250k Mach 0.00 (2)
BIGFOIL.COM POLAR EXPORT
HN-304
HN-304 |  |  |  | Cl Max: | 1.2855 | at alpha= | 13 | deg
XFOIL ncrit=9 |  |  |  | L/D Max: | 78.5636 | at alpha= | 5 | deg
Re: | 250000 |  |  | Cd Min: | 0.22147 | at alpha= | 18 | deg
Mach: | 0 |  |  | Cl=0 at alpha= | -2.6618 | deg
|  |  |  | @ Cl=0.1, Cd= | 0.0096462
|  |  |  | @ Cl=0.4, Cd= | 0.0085475
|  |  |  | @ Cl=0.6, Cd= | 0.0086341
alpha (deg) | Cl | Cd | Cm | Cl/Cd
-12.5 | -0.4392 | 0.13514 | -0.0238 | -3.25
-12 | -0.4339 | 0.12818 | -0.0262 | -3.3851
-11.5 | -0.445 | 0.1194 | -0.0337 | -3.727
-11 | -0.4499 | 0.10914 | -0.0362 | -4.1222
-10.5 | -0.434 | 0.10434 | -0.0343 | -4.1595
-10 | -0.4292 | 0.09818 | -0.0354 | -4.3716
-9.5 | -0.4513 | 0.08763 | -0.0433 | -5.1501
-8 | -0.6221 | 0.04525 | -0.0493 | -13.7481
-7.5 | -0.6295 | 0.03665 | -0.0457 | -17.176
-7 | -0.6114 | 0.0287 | -0.0433 | -21.3031
-6.5 | -0.5448 | 0.02331 | -0.0472 | -23.3719
-6 | -0.4782 | 0.01983 | -0.0502 | -24.115
-5.5 | -0.4082 | 0.0178 | -0.0536 | -22.9326
-5 | -0.3363 | 0.01601 | -0.0574 | -21.0056
-4.5 | -0.2684 | 0.0145 | -0.0603 | -18.5103
-4 | -0.1933 | 0.01325 | -0.0648 | -14.5887
-3.5 | -0.1229 | 0.01215 | -0.0684 | -10.1152
-3 | -0.0537 | 0.01112 | -0.0715 | -4.8291
-2.5 | 0.0257 | 0.01018 | -0.0762 | 2.5246
-2 | 0.0903 | 0.0097 | -0.0771 | 9.3093
-1.5 | 0.1534 | 0.00935 | -0.0776 | 16.4064
-1 | 0.2137 | 0.00906 | -0.0773 | 23.5872
-0.5 | 0.2657 | 0.00889 | -0.0753 | 29.8875
0 | 0.3166 | 0.00872 | -0.073 | 36.3073
0.5 | 0.3639 | 0.0086 | -0.0699 | 42.314
1 | 0.4258 | 0.00851 | -0.0702 | 50.0353
1.5 | 0.5104 | 0.0085 | -0.0759 | 60.0471
2 | 0.5841 | 0.00855 | -0.0798 | 68.3158
2.5 | 0.6219 | 0.00875 | -0.0765 | 71.0743
3 | 0.6685 | 0.00905 | -0.0746 | 73.8674
3.5 | 0.7168 | 0.00941 | -0.073 | 76.1743
4 | 0.7647 | 0.00984 | -0.0714 | 77.7134
4.5 | 0.8121 | 0.01034 | -0.0697 | 78.5397
5 | 0.8587 | 0.01093 | -0.068 | 78.5636
5.5 | 0.9042 | 0.01162 | -0.0662 | 77.8141
6 | 0.9491 | 0.01238 | -0.0643 | 76.664
6.5 | 0.9923 | 0.01327 | -0.0623 | 74.7777
7 | 1.0345 | 0.01425 | -0.0601 | 72.5965
7.5 | 1.0742 | 0.01542 | -0.0578 | 69.6628
8 | 1.1127 | 0.01669 | -0.0553 | 66.6687
8.5 | 1.1492 | 0.01808 | -0.0525 | 63.5619
9 | 1.1817 | 0.01967 | -0.0492 | 60.0763
9.5 | 1.2101 | 0.02131 | -0.0453 | 56.7855
10 | 1.2319 | 0.02326 | -0.0406 | 52.9622
10.5 | 1.2509 | 0.02542 | -0.0359 | 49.2093
11 | 1.2643 | 0.02806 | -0.0311 | 45.057
12 | 1.2785 | 0.03497 | -0.0229 | 36.5599
12.5 | 1.2812 | 0.03947 | -0.0197 | 32.4601
13 | 1.2855 | 0.0441 | -0.0177 | 29.1497
13.5 | 1.2837 | 0.04996 | -0.0163 | 25.6946
14 | 1.2792 | 0.05679 | -0.0156 | 22.5251
14.5 | 1.27 | 0.06439 | -0.0164 | 19.7236
15 | 1.2537 | 0.07359 | -0.0187 | 17.0363
15.5 | 1.2299 | 0.08481 | -0.0233 | 14.5018
16 | 1.1984 | 0.09855 | -0.0303 | 12.1603
16.5 | 1.1604 | 0.11508 | -0.0402 | 10.0834
17 | 1.1154 | 0.13514 | -0.0532 | 8.2537
17.5 | 1.0605 | 0.16046 | -0.0697 | 6.6091
18 | 0.9568 | 0.22147 | -0.0974 | 4.3202

## 19. Re 250k Mach 0.10 (1)
BIGFOIL.COM POLAR EXPORT
HN-304
HN-304 |  |  |  | Cl Max: | 1.294 | at alpha= | 9.5 | deg
JavaFoil+Calcfoil stall+Eppler ext transition |  |  |  | L/D Max: | 89.675 | at alpha= | 6 | deg
Re: | 250000 |  |  | Cd Min: | 0.00896 | at alpha= | -1 | deg
Mach: | 0.1 |  |  | Cl=0 at alpha= | -3.3083 | deg
|  |  |  | @ Cl=0.1, Cd= | 0.0094886
|  |  |  | @ Cl=0.4, Cd= | 0.01006
|  |  |  | @ Cl=0.6, Cd= | 0.010737
alpha (deg) | Cl | Cd | Cm | Cl/Cd
-17.5 | -0.414 | 0.21426 | -0.022 | -1.932
-17 | -0.435 | 0.20385 | -0.022 | -2.132
-16.5 | -0.455 | 0.19687 | -0.022 | -2.312
-16 | -0.475 | 0.18236 | -0.022 | -2.607
-15.5 | -0.495 | 0.16893 | -0.022 | -2.929
-15 | -0.513 | 0.1577 | -0.022 | -3.254
-14.5 | -0.53 | 0.14571 | -0.022 | -3.635
-14 | -0.544 | 0.13433 | -0.022 | -4.051
-13.5 | -0.555 | 0.12535 | -0.023 | -4.427
-13 | -0.56 | 0.11607 | -0.023 | -4.823
-12.5 | -0.562 | 0.10653 | -0.024 | -5.272
-12 | -0.56 | 0.09931 | -0.024 | -5.638
-11.5 | -0.555 | 0.09145 | -0.025 | -6.064
-11 | -0.545 | 0.08434 | -0.025 | -6.465
-10.5 | -0.532 | 0.07862 | -0.026 | -6.765
-10 | -0.514 | 0.07251 | -0.026 | -7.095
-9.5 | -0.493 | 0.06725 | -0.026 | -7.329
-9 | -0.468 | 0.06249 | -0.027 | -7.482
-8.5 | -0.439 | 0.05827 | -0.027 | -7.526
-8 | -0.406 | 0.05418 | -0.028 | -7.495
-7.5 | -0.371 | 0.05057 | -0.029 | -7.328
-7 | -0.332 | 0.04738 | -0.03 | -7.016
-6.5 | -0.292 | 0.0443 | -0.033 | -6.596
-6 | -0.31 | 0.01177 | -0.075 | -26.341
-5.5 | -0.255 | 0.01137 | -0.076 | -22.4
-5 | -0.198 | 0.01141 | -0.076 | -17.357
-4.5 | -0.14 | 0.01103 | -0.077 | -12.724
-4 | -0.082 | 0.01059 | -0.077 | -7.728
-3.5 | -0.023 | 0.01003 | -0.078 | -2.265
-3 | 0.037 | 0.00928 | -0.078 | 3.963
-2.5 | 0.097 | 0.00951 | -0.079 | 10.149
-2 | 0.156 | 0.00909 | -0.079 | 17.214
-1.5 | 0.216 | 0.00897 | -0.079 | 24.129
-1 | 0.276 | 0.00896 | -0.08 | 30.799
-0.5 | 0.336 | 0.00902 | -0.08 | 37.211
0 | 0.395 | 0.01005 | -0.081 | 39.367
0.5 | 0.455 | 0.01017 | -0.081 | 44.75
1 | 0.515 | 0.01038 | -0.081 | 49.572
1.5 | 0.574 | 0.01064 | -0.082 | 53.955
2 | 0.633 | 0.01086 | -0.082 | 58.326
2.5 | 0.692 | 0.01125 | -0.083 | 61.519
3 | 0.751 | 0.01039 | -0.083 | 72.265
3.5 | 0.81 | 0.01061 | -0.083 | 76.333
4 | 0.868 | 0.01091 | -0.084 | 79.515
4.5 | 0.925 | 0.01137 | -0.084 | 81.411
5 | 0.98 | 0.01142 | -0.084 | 85.853
5.5 | 1.035 | 0.01224 | -0.085 | 84.502
6 | 1.086 | 0.01211 | -0.085 | 89.675
6.5 | 1.135 | 0.01608 | -0.085 | 70.562
7 | 1.18 | 0.01727 | -0.085 | 68.331
7.5 | 1.219 | 0.0188 | -0.086 | 64.84
8 | 1.251 | 0.02005 | -0.086 | 62.374
8.5 | 1.274 | 0.02144 | -0.086 | 59.402
9 | 1.288 | 0.0229 | -0.086 | 56.259
9.5 | 1.294 | 0.02468 | -0.085 | 52.406
10 | 1.284 | 0.02727 | -0.084 | 47.071
10.5 | 1.076 | 0.07325 | -0.045 | 14.685
11 | 1.06 | 0.07973 | -0.032 | 13.298
11.5 | 1.046 | 0.08569 | -0.028 | 12.205
12 | 1.026 | 0.09203 | -0.028 | 11.153
12.5 | 1.002 | 0.09995 | -0.025 | 10.022
13 | 0.973 | 0.10808 | -0.024 | 8.998
13.5 | 0.94 | 0.11549 | -0.023 | 8.136
14 | 0.904 | 0.12476 | -0.024 | 7.244
14.5 | 0.866 | 0.1346 | -0.025 | 6.431

## 20. Re 250k Mach 0.10 (2)
BIGFOIL.COM POLAR EXPORT
HN-304
HN-304 |  |  |  | Cl Max: | 1.2783 | at alpha= | 13 | deg
XFOIL ncrit=9 |  |  |  | L/D Max: | 78.3573 | at alpha= | 4.5 | deg
Re: | 250000 |  |  | Cd Min: | 0.22256 | at alpha= | 18 | deg
Mach: | 0.1 |  |  | Cl=0 at alpha= | -99 | deg
|  |  |  | @ Cl=0.1, Cd= | 0.00873
|  |  |  | @ Cl=0.4, Cd= | 0.0085752
|  |  |  | @ Cl=0.6, Cd= | 0.008654
alpha (deg) | Cl | Cd | Cm | Cl/Cd
0 | 0.3193 | 0.00873 | -0.0735 | 36.575
0.5 | 0.3662 | 0.00862 | -0.0703 | 42.4826
1 | 0.4265 | 0.00854 | -0.0702 | 49.9415
1.5 | 0.511 | 0.00853 | -0.0757 | 59.9062
2 | 0.5865 | 0.00858 | -0.08 | 68.3566
2.5 | 0.6248 | 0.00879 | -0.0766 | 71.0808
3 | 0.6714 | 0.00909 | -0.0747 | 73.8614
3.5 | 0.7199 | 0.00945 | -0.0731 | 76.1799
4 | 0.7681 | 0.00989 | -0.0714 | 77.6643
4.5 | 0.8157 | 0.01041 | -0.0697 | 78.3573
5 | 0.8623 | 0.01102 | -0.0679 | 78.2486
5.5 | 0.9083 | 0.0117 | -0.066 | 77.6325
6 | 0.9529 | 0.0125 | -0.064 | 76.232
6.5 | 0.9967 | 0.01337 | -0.062 | 74.5475
7 | 1.0381 | 0.01443 | -0.0597 | 71.9404
7.5 | 1.0787 | 0.01557 | -0.0573 | 69.2807
8 | 1.1169 | 0.01687 | -0.0546 | 66.2063
8.5 | 1.1516 | 0.01839 | -0.0515 | 62.621
9 | 1.1845 | 0.01995 | -0.0482 | 59.3734
9.5 | 1.2087 | 0.02179 | -0.0435 | 55.4704
10 | 1.2327 | 0.02365 | -0.0391 | 52.1226
10.5 | 1.2497 | 0.02598 | -0.0342 | 48.1024
11 | 1.2623 | 0.02875 | -0.0295 | 43.9061
11.5 | 1.2666 | 0.03248 | -0.0247 | 38.9963
12 | 1.2713 | 0.03642 | -0.0213 | 34.9066
12.5 | 1.2755 | 0.04096 | -0.0185 | 31.1401
13 | 1.2783 | 0.04592 | -0.0167 | 27.8375
13.5 | 1.2743 | 0.05232 | -0.0156 | 24.3559
14 | 1.267 | 0.05963 | -0.0155 | 21.2477
14.5 | 1.2539 | 0.06805 | -0.017 | 18.4262
15 | 1.2337 | 0.07826 | -0.0204 | 15.7641
15.5 | 1.2062 | 0.09065 | -0.0262 | 13.3061
16 | 1.1722 | 0.10561 | -0.0346 | 11.0993
16.5 | 1.1333 | 0.12319 | -0.0456 | 9.1996
17 | 1.0887 | 0.14409 | -0.0592 | 7.5557
18 | 0.9597 | 0.22256 | -0.0982 | 4.3121

## 21. Re 250k Mach 0.25 (1)
BIGFOIL.COM POLAR EXPORT
HN-304
HN-304 |  |  |  | Cl Max: | 1.275 | at alpha= | 8.5 | deg
JavaFoil+Calcfoil stall+Eppler ext transition |  |  |  | L/D Max: | 86.075 | at alpha= | 4.5 | deg
Re: | 250000 |  |  | Cd Min: | 0.00883 | at alpha= | -2.5 | deg
Mach: | 0.25 |  |  | Cl=0 at alpha= | -3.3115 | deg
|  |  |  | @ Cl=0.1, Cd= | 0.0088387
|  |  |  | @ Cl=0.4, Cd= | 0.010147
|  |  |  | @ Cl=0.6, Cd= | 0.010932
alpha (deg) | Cl | Cd | Cm | Cl/Cd
-15.5 | -0.169 | 0.24282 | -0.025 | -0.697
-15 | -0.237 | 0.20912 | -0.025 | -1.135
-14.5 | -0.293 | 0.1832 | -0.024 | -1.6
-14 | -0.343 | 0.16542 | -0.024 | -2.072
-13.5 | -0.385 | 0.15154 | -0.024 | -2.542
-13 | -0.418 | 0.13737 | -0.024 | -3.041
-12.5 | -0.445 | 0.13008 | -0.024 | -3.421
-12 | -0.466 | 0.11558 | -0.023 | -4.035
-11.5 | -0.482 | 0.10341 | -0.024 | -4.657
-11 | -0.49 | 0.09513 | -0.024 | -5.154
-10.5 | -0.492 | 0.08499 | -0.025 | -5.792
-10 | -0.487 | 0.07731 | -0.026 | -6.305
-9.5 | -0.476 | 0.07155 | -0.027 | -6.654
-9 | -0.459 | 0.06529 | -0.027 | -7.024
-8.5 | -0.435 | 0.06019 | -0.028 | -7.233
-8 | -0.407 | 0.05597 | -0.028 | -7.271
-7.5 | -0.374 | 0.05181 | -0.029 | -7.219
-7 | -0.337 | 0.04821 | -0.029 | -6.995
-6.5 | -0.297 | 0.04502 | -0.032 | -6.607
-6 | -0.316 | 0.01226 | -0.077 | -25.799
-5.5 | -0.261 | 0.01164 | -0.078 | -22.398
-5 | -0.203 | 0.01123 | -0.078 | -18.074
-4.5 | -0.144 | 0.01126 | -0.079 | -12.789
-4 | -0.084 | 0.01076 | -0.079 | -7.803
-3.5 | -0.023 | 0.01026 | -0.08 | -2.274
-3 | 0.038 | 0.00959 | -0.08 | 3.941
-2.5 | 0.099 | 0.00883 | -0.081 | 11.236
-2 | 0.161 | 0.00937 | -0.081 | 17.158
-1.5 | 0.222 | 0.00914 | -0.082 | 24.318
-1 | 0.284 | 0.0091 | -0.082 | 31.18
-0.5 | 0.345 | 0.0092 | -0.082 | 37.496
0 | 0.406 | 0.01025 | -0.083 | 39.653
0.5 | 0.468 | 0.01042 | -0.083 | 44.874
1 | 0.529 | 0.01065 | -0.084 | 49.657
1.5 | 0.59 | 0.01088 | -0.084 | 54.203
2 | 0.651 | 0.0112 | -0.085 | 58.097
2.5 | 0.711 | 0.01162 | -0.085 | 61.178
3 | 0.772 | 0.01211 | -0.085 | 63.693
3.5 | 0.832 | 0.01099 | -0.086 | 75.694
4 | 0.891 | 0.0113 | -0.086 | 78.854
4.5 | 0.948 | 0.01102 | -0.086 | 86.075
5 | 1.006 | 0.01184 | -0.087 | 84.936
5.5 | 1.061 | 0.01284 | -0.087 | 82.598
6 | 1.112 | 0.01578 | -0.087 | 70.507
6.5 | 1.16 | 0.01692 | -0.087 | 68.561
7 | 1.204 | 0.01817 | -0.088 | 66.278
7.5 | 1.239 | 0.01988 | -0.088 | 62.313
8 | 1.262 | 0.02152 | -0.088 | 58.622
8.5 | 1.275 | 0.02313 | -0.088 | 55.119
9 | 1.275 | 0.02504 | -0.087 | 50.92
9.5 | 1.251 | 0.02823 | -0.086 | 44.314
10 | 1.037 | 0.07217 | -0.035 | 14.362
10.5 | 1.013 | 0.07837 | -0.029 | 12.919
11 | 0.979 | 0.08643 | -0.026 | 11.324
11.5 | 0.934 | 0.09432 | -0.023 | 9.905
12 | 0.88 | 0.105 | -0.023 | 8.378
12.5 | 0.816 | 0.11371 | -0.025 | 7.177
13 | 0.744 | 0.12392 | -0.025 | 6.005
13.5 | 0.666 | 0.13597 | -0.026 | 4.894

## 22. Re 250k Mach 0.25 (2)
BIGFOIL.COM POLAR EXPORT
HN-304
HN-304 |  |  |  | Cl Max: | 1.2458 | at alpha= | 11.5 | deg
XFOIL ncrit=9 |  |  |  | L/D Max: | 77.405 | at alpha= | 4.5 | deg
Re: | 250000 |  |  | Cd Min: | 0.24019 | at alpha= | -20 | deg
Mach: | 0.25 |  |  | Cl=0 at alpha= | -2.6782 | deg
|  |  |  | @ Cl=0.1, Cd= | 0.0097754
|  |  |  | @ Cl=0.4, Cd= | 0.0087314
|  |  |  | @ Cl=0.6, Cd= | 0.0087779
alpha (deg) | Cl | Cd | Cm | Cl/Cd
-20 | -0.6345 | 0.24019 | 0.0208 | -2.6417
-19.5 | -0.6176 | 0.23367 | 0.017 | -2.643
-19 | -0.6025 | 0.22756 | 0.0121 | -2.6477
-18.5 | -0.5942 | 0.22286 | 0.0062 | -2.6662
-18 | -0.5695 | 0.2135 | 0.0062 | -2.6674
-17.5 | -0.5527 | 0.20735 | 0.0034 | -2.6655
-17 | -0.5371 | 0.20071 | 0.0001 | -2.676
-16.5 | -0.5267 | 0.19452 | -0.0051 | -2.7077
-16 | -0.5213 | 0.18891 | -0.0103 | -2.7595
-15.5 | -0.4979 | 0.17941 | -0.0101 | -2.7752
-15 | -0.4818 | 0.17313 | -0.0118 | -2.7829
-14.5 | -0.4686 | 0.16652 | -0.0142 | -2.8141
-14 | -0.4653 | 0.15988 | -0.0194 | -2.9103
-13.5 | -0.4646 | 0.15302 | -0.0245 | -3.0362
-13 | -0.44 | 0.14506 | -0.022 | -3.0332
-12.5 | -0.4298 | 0.1385 | -0.0238 | -3.1032
-12 | -0.4318 | 0.13119 | -0.0287 | -3.2914
-11.5 | -0.4356 | 0.12329 | -0.0342 | -3.5331
-11 | -0.4254 | 0.11489 | -0.033 | -3.7027
-10.5 | -0.4131 | 0.1092 | -0.0328 | -3.783
-10 | -0.4142 | 0.10193 | -0.0358 | -4.0636
-9.5 | -0.436 | 0.09196 | -0.0447 | -4.7412
-9 | -0.4363 | 0.08451 | -0.0423 | -5.1627
-8.5 | -0.4394 | 0.07864 | -0.0417 | -5.5875
-8 | -0.575 | 0.05343 | -0.0526 | -10.7617
-7.5 | -0.5815 | 0.05047 | -0.0479 | -11.5217
-7 | -0.6093 | 0.03846 | -0.0456 | -15.8424
-6.5 | -0.5557 | 0.02784 | -0.0519 | -19.9605
-6 | -0.4857 | 0.02276 | -0.0559 | -21.3401
-5.5 | -0.4185 | 0.01926 | -0.0584 | -21.729
-5 | -0.3442 | 0.01693 | -0.0617 | -20.3308
-4.5 | -0.2706 | 0.0152 | -0.0649 | -17.8026
-4 | -0.1998 | 0.01376 | -0.0677 | -14.5203
-3.5 | -0.1209 | 0.01254 | -0.0723 | -9.6411
-3 | -0.0455 | 0.01137 | -0.0762 | -4.0018
-2.5 | 0.0252 | 0.01041 | -0.0786 | 2.4207
-2 | 0.0939 | 0.00981 | -0.0799 | 9.5719
-1.5 | 0.1591 | 0.00944 | -0.0802 | 16.8538
-1 | 0.2205 | 0.00917 | -0.0796 | 24.0458
-0.5 | 0.2763 | 0.009 | -0.0779 | 30.7
0 | 0.3285 | 0.00886 | -0.0753 | 37.0767
0.5 | 0.3766 | 0.00876 | -0.072 | 42.9909
1 | 0.4338 | 0.00869 | -0.0707 | 49.9194
1.5 | 0.5166 | 0.0087 | -0.0752 | 59.3793
2 | 0.6023 | 0.00878 | -0.0811 | 68.5991
2.5 | 0.6399 | 0.00901 | -0.0773 | 71.0211
3 | 0.6875 | 0.00934 | -0.0751 | 73.6081
3.5 | 0.7371 | 0.00974 | -0.0733 | 75.6776
4 | 0.7865 | 0.01023 | -0.0714 | 76.8817
4.5 | 0.8352 | 0.01079 | -0.0694 | 77.405
5 | 0.8828 | 0.01146 | -0.0673 | 77.0332
5.5 | 0.9295 | 0.01221 | -0.0651 | 76.1261
6 | 0.9747 | 0.01309 | -0.0626 | 74.4614
6.5 | 1.0186 | 0.01408 | -0.0601 | 72.3438
7 | 1.0596 | 0.01527 | -0.0571 | 69.391
7.5 | 1.0989 | 0.01658 | -0.054 | 66.2786
8 | 1.1345 | 0.0181 | -0.0503 | 62.6796
8.5 | 1.167 | 0.01969 | -0.0462 | 59.2687
9 | 1.1917 | 0.02158 | -0.0411 | 55.2224
9.5 | 1.2119 | 0.02381 | -0.0357 | 50.8988
10 | 1.2272 | 0.02649 | -0.0304 | 46.3269
10.5 | 1.2369 | 0.02977 | -0.0254 | 41.5485
11 | 1.2384 | 0.03403 | -0.021 | 36.3914
11.5 | 1.2458 | 0.03833 | -0.0177 | 32.502
12 | 1.2406 | 0.04428 | -0.0154 | 28.0172
12.5 | 1.2397 | 0.05029 | -0.0144 | 24.651
13 | 1.2319 | 0.05763 | -0.0146 | 21.376
13.5 | 1.2184 | 0.06624 | -0.0165 | 18.3937
14 | 1.1969 | 0.07682 | -0.0202 | 15.5806
14.5 | 1.1676 | 0.08973 | -0.0263 | 13.0124
15 | 1.1387 | 0.10389 | -0.0344 | 10.9606
15.5 | 1.1075 | 0.11983 | -0.0444 | 9.2423
16 | 1.0705 | 0.13909 | -0.0571 | 7.6965
16.5 | 0.7671 | 0.17987 | -0.0792 | 4.2647

## 23. Re 250k Mach 0.50 (1)
BIGFOIL.COM POLAR EXPORT
HN-304
HN-304 |  |  |  | Cl Max: | 1.272 | at alpha= | 20 | deg
JavaFoil+Calcfoil stall+Eppler ext transition |  |  |  | L/D Max: | 91.03 | at alpha= | 4 | deg
Re: | 250000 |  |  | Cd Min: | 0.00894 | at alpha= | -1 | deg
Mach: | 0.5 |  |  | Cl=0 at alpha= | -3.3088 | deg
|  |  |  | @ Cl=0.1, Cd= | 0.0099
|  |  |  | @ Cl=0.4, Cd= | 0.0090191
|  |  |  | @ Cl=0.6, Cd= | 0.00975
alpha (deg) | Cl | Cd | Cm | Cl/Cd
-20 | -0.889 | 0.27793 | -0.042 | -3.2
-19.5 | -0.861 | 0.25973 | -0.04 | -3.316
-19 | -0.835 | 0.25306 | -0.04 | -3.302
-18.5 | -0.81 | 0.24602 | -0.041 | -3.292
-18 | -0.784 | 0.24783 | -0.041 | -3.164
-17.5 | -0.758 | 0.24528 | -0.041 | -3.092
-17 | -0.731 | 0.22927 | -0.04 | -3.188
-16.5 | -0.705 | 0.22074 | -0.039 | -3.192
-16 | -0.679 | 0.21712 | -0.04 | -3.126
-15.5 | -0.653 | 0.20743 | -0.04 | -3.146
-15 | -0.627 | 0.2034 | -0.04 | -3.08
-14.5 | -0.599 | 0.19359 | -0.038 | -3.095
-14 | -0.573 | 0.18584 | -0.038 | -3.082
-13.5 | -0.547 | 0.18204 | -0.038 | -3.002
-13 | -0.52 | 0.1784 | -0.039 | -2.916
-12.5 | -0.493 | 0.1658 | -0.037 | -2.974
-12 | -0.467 | 0.16328 | -0.036 | -2.857
-11.5 | -0.44 | 0.14978 | -0.037 | -2.938
-11 | -0.414 | 0.14706 | -0.037 | -2.813
-10.5 | -0.386 | 0.13863 | -0.034 | -2.788
-10 | -0.36 | 0.1312 | -0.034 | -2.743
-9.5 | -0.333 | 0.1326 | -0.034 | -2.513
-9 | -0.307 | 0.12993 | -0.035 | -2.36
-8.5 | -0.28 | 0.11685 | -0.031 | -2.392
-8 | -0.253 | 0.11438 | -0.031 | -2.21
-7.5 | -0.226 | 0.10592 | -0.032 | -2.134
-7 | -0.303 | 0.06126 | -0.03 | -4.949
-6.5 | -0.302 | 0.05108 | -0.031 | -5.913
-6 | -0.271 | 0.04576 | -0.033 | -5.913
-5.5 | -0.227 | 0.0419 | -0.034 | -5.419
-5 | -0.222 | 0.01256 | -0.087 | -17.663
-4.5 | -0.159 | 0.0114 | -0.088 | -13.942
-4 | -0.093 | 0.0113 | -0.089 | -8.248
-3.5 | -0.026 | 0.01115 | -0.089 | -2.33
-3 | 0.042 | 0.01048 | -0.09 | 4.022
-2.5 | 0.111 | 0.00979 | -0.09 | 11.317
-2 | 0.18 | 0.00922 | -0.091 | 19.476
-1.5 | 0.248 | 0.00916 | -0.091 | 27.118
-1 | 0.317 | 0.00894 | -0.092 | 35.477
-0.5 | 0.386 | 0.00898 | -0.092 | 42.915
0 | 0.454 | 0.00917 | -0.093 | 49.436
0.5 | 0.522 | 0.00942 | -0.093 | 55.388
1 | 0.59 | 0.0097 | -0.094 | 60.791
1.5 | 0.658 | 0.01004 | -0.094 | 65.531
2 | 0.725 | 0.01049 | -0.094 | 69.142
2.5 | 0.792 | 0.00991 | -0.095 | 79.909
3 | 0.859 | 0.01053 | -0.095 | 81.561
3.5 | 0.925 | 0.01108 | -0.096 | 83.461
4 | 0.989 | 0.01087 | -0.096 | 91.03
4.5 | 1.053 | 0.01484 | -0.096 | 70.935
5 | 1.113 | 0.01629 | -0.097 | 68.341
5.5 | 1.169 | 0.01814 | -0.097 | 64.423
6 | 1.215 | 0.01992 | -0.097 | 60.983
6.5 | 1.245 | 0.02212 | -0.097 | 56.297
7 | 1.253 | 0.02495 | -0.096 | 50.231
7.5 | 1.197 | 0.02886 | -0.095 | 41.466
8 | 0.727 | 0.08115 | -0.025 | 8.953
8.5 | 0.641 | 0.1064 | -0.031 | 6.027
9 | 0.669 | 0.11988 | -0.036 | 5.578
9.5 | 0.696 | 0.1218 | -0.036 | 5.712
10 | 0.724 | 0.13948 | -0.041 | 5.187
10.5 | 0.75 | 0.13687 | -0.041 | 5.483
11 | 0.779 | 0.15457 | -0.046 | 5.037
11.5 | 0.805 | 0.16229 | -0.046 | 4.963
12 | 0.834 | 0.17033 | -0.05 | 4.897
12.5 | 0.861 | 0.17828 | -0.05 | 4.829
13 | 0.888 | 0.18075 | -0.05 | 4.912
13.5 | 0.917 | 0.2008 | -0.054 | 4.565
14 | 0.944 | 0.19984 | -0.054 | 4.721
14.5 | 0.971 | 0.21062 | -0.054 | 4.608
15 | 1 | 0.22624 | -0.057 | 4.419
15.5 | 1.026 | 0.22812 | -0.058 | 4.5
16 | 1.053 | 0.23101 | -0.058 | 4.559
16.5 | 1.083 | 0.23926 | -0.06 | 4.525
17 | 1.11 | 0.24994 | -0.061 | 4.44
17.5 | 1.136 | 0.2557 | -0.061 | 4.443
18 | 1.163 | 0.26048 | -0.061 | 4.464
18.5 | 1.193 | 0.26823 | -0.064 | 4.447
19 | 1.219 | 0.27359 | -0.064 | 4.457
19.5 | 1.246 | 0.28319 | -0.064 | 4.398
20 | 1.272 | 0.29193 | -0.065 | 4.357

## 24. Re 250k Mach 0.50 (2)
BIGFOIL.COM POLAR EXPORT
HN-304
HN-304 |  |  |  | Cl Max: | 1.1957 | at alpha= | 9 | deg
XFOIL ncrit=9 |  |  |  | L/D Max: | 73.4157 | at alpha= | 4 | deg
Re: | 250000 |  |  | Cd Min: | 0.26145 | at alpha= | -20 | deg
Mach: | 0.5 |  |  | Cl=0 at alpha= | -2.7487 | deg
|  |  |  | @ Cl=0.1, Cd= | 0.0105
|  |  |  | @ Cl=0.4, Cd= | 0.0094543
|  |  |  | @ Cl=0.6, Cd= | 0.0096208
alpha (deg) | Cl | Cd | Cm | Cl/Cd
-20 | -0.6851 | 0.26145 | 0.0258 | -2.6204
-19.5 | -0.6683 | 0.25568 | 0.0195 | -2.6138
-19 | -0.645 | 0.24567 | 0.0166 | -2.6255
-18.5 | -0.6231 | 0.23778 | 0.0137 | -2.6205
-18 | -0.6023 | 0.2304 | 0.0098 | -2.6141
-17.5 | -0.5829 | 0.22303 | 0.005 | -2.6135
-17 | -0.5701 | 0.21758 | -0.0012 | -2.6202
-16.5 | -0.5471 | 0.20747 | -0.0033 | -2.637
-16 | -0.5253 | 0.19971 | -0.0054 | -2.6303
-15.5 | -0.5062 | 0.19248 | -0.0084 | -2.6299
-15 | -0.4886 | 0.18509 | -0.0118 | -2.6398
-14.5 | -0.482 | 0.17945 | -0.0182 | -2.686
-14 | -0.4605 | 0.16972 | -0.0192 | -2.7133
-13.5 | -0.4409 | 0.16278 | -0.0204 | -2.7086
-13 | -0.427 | 0.15561 | -0.0231 | -2.744
-12.5 | -0.4288 | 0.14988 | -0.0293 | -2.861
-12 | -0.4183 | 0.14092 | -0.0314 | -2.9684
-11.5 | -0.395 | 0.1333 | -0.0302 | -2.9632
-11 | -0.3836 | 0.12663 | -0.0316 | -3.0293
-10.5 | -0.3933 | 0.12001 | -0.0383 | -3.2772
-10 | -0.3828 | 0.11146 | -0.0378 | -3.4344
-9.5 | -0.3702 | 0.10499 | -0.0372 | -3.5261
-9 | -0.367 | 0.09822 | -0.0381 | -3.7365
-8.5 | -0.3832 | 0.08688 | -0.0423 | -4.4107
-8 | -0.3923 | 0.07968 | -0.0424 | -4.9234
-7.5 | -0.4141 | 0.07221 | -0.0425 | -5.7347
-7 | -0.449 | 0.06551 | -0.0409 | -6.8539
-6.5 | -0.5109 | 0.05228 | -0.0486 | -9.7724
-6 | -0.4787 | 0.04011 | -0.0659 | -11.9347
-5.5 | -0.4389 | 0.02931 | -0.0744 | -14.9744
-5 | -0.3707 | 0.02229 | -0.0783 | -16.6308
-4.5 | -0.2881 | 0.01828 | -0.081 | -15.7604
-4 | -0.2082 | 0.01586 | -0.0825 | -13.1274
-3.5 | -0.1246 | 0.01393 | -0.0852 | -8.9447
-3 | -0.0395 | 0.01249 | -0.0884 | -3.1625
-2.5 | 0.0391 | 0.01129 | -0.0904 | 3.4632
-2 | 0.1116 | 0.01035 | -0.0908 | 10.7826
-1.5 | 0.1827 | 0.00982 | -0.0903 | 18.6049
-1 | 0.2463 | 0.00963 | -0.0883 | 25.5763
-0.5 | 0.309 | 0.00951 | -0.0861 | 32.4921
0 | 0.3684 | 0.00946 | -0.0832 | 38.9429
0.5 | 0.4238 | 0.00945 | -0.0795 | 44.8466
1 | 0.4765 | 0.00945 | -0.0752 | 50.4233
1.5 | 0.5416 | 0.0095 | -0.0737 | 57.0105
2 | 0.6383 | 0.0097 | -0.0793 | 65.8041
2.5 | 0.7018 | 0.01001 | -0.0789 | 70.1099
3 | 0.7535 | 0.01047 | -0.0758 | 71.9675
3.5 | 0.8083 | 0.01104 | -0.073 | 73.2156
4 | 0.8619 | 0.01174 | -0.0699 | 73.4157
4.5 | 0.9143 | 0.01253 | -0.0664 | 72.9689
5 | 0.9641 | 0.01349 | -0.0624 | 71.4678
5.5 | 1.0115 | 0.01457 | -0.058 | 69.4235
6 | 1.0549 | 0.01586 | -0.053 | 66.5132
6.5 | 1.0914 | 0.01735 | -0.0469 | 62.9049
7 | 1.1222 | 0.01918 | -0.0403 | 58.5089
7.5 | 1.1507 | 0.02135 | -0.0339 | 53.897
8 | 1.1729 | 0.02407 | -0.0276 | 48.7287
8.5 | 1.1862 | 0.02761 | -0.0217 | 42.9627
9 | 1.1957 | 0.03202 | -0.0168 | 37.3423
9.5 | 1.1938 | 0.03788 | -0.0133 | 31.5153
10 | 1.1837 | 0.0453 | -0.0117 | 26.1302
11 | 1.1392 | 0.06531 | -0.0169 | 17.443
11.5 | 1.1058 | 0.07856 | -0.0239 | 14.0759
12 | 1.0693 | 0.09358 | -0.0332 | 11.4266
12.5 | 1.0304 | 0.11036 | -0.0441 | 9.3367
13 | 0.9915 | 0.12872 | -0.0561 | 7.7028
13.5 | 0.9616 | 0.14723 | -0.0674 | 6.5313
14 | 0.95 | 0.16299 | -0.0767 | 5.8286

## 25. Re 500k Mach 0.00 (1)
BIGFOIL.COM POLAR EXPORT
HN-304
HN-304 |  |  |  | Cl Max: | 1.309 | at alpha= | 10 | deg
JavaFoil+Calcfoil stall+Eppler ext transition |  |  |  | L/D Max: | 99.665 | at alpha= | 5 | deg
Re: | 500000 |  |  | Cd Min: | 0.00701 | at alpha= | -1.5 | deg
Mach: | 0 |  |  | Cl=0 at alpha= | -3.3083 | deg
|  |  |  | @ Cl=0.1, Cd= | 0.007514
|  |  |  | @ Cl=0.4, Cd= | 0.0079852
|  |  |  | @ Cl=0.6, Cd= | 0.0085831
alpha (deg) | Cl | Cd | Cm | Cl/Cd
-18 | -0.44 | 0.19386 | -0.024 | -2.267
-17.5 | -0.458 | 0.18138 | -0.024 | -2.524
-17 | -0.476 | 0.17239 | -0.024 | -2.761
-16.5 | -0.494 | 0.1601 | -0.023 | -3.083
-16 | -0.511 | 0.15283 | -0.023 | -3.343
-15.5 | -0.527 | 0.14417 | -0.023 | -3.656
-15 | -0.542 | 0.13565 | -0.023 | -3.996
-14.5 | -0.555 | 0.12583 | -0.023 | -4.413
-14 | -0.567 | 0.11641 | -0.024 | -4.867
-13.5 | -0.574 | 0.10932 | -0.024 | -5.251
-13 | -0.576 | 0.10192 | -0.025 | -5.652
-12.5 | -0.575 | 0.09532 | -0.025 | -6.033
-12 | -0.571 | 0.08853 | -0.026 | -6.448
-11.5 | -0.563 | 0.08262 | -0.026 | -6.815
-11 | -0.552 | 0.07736 | -0.027 | -7.131
-10.5 | -0.537 | 0.07156 | -0.027 | -7.498
-10 | -0.518 | 0.06694 | -0.028 | -7.732
-9.5 | -0.495 | 0.06237 | -0.028 | -7.935
-9 | -0.468 | 0.05848 | -0.028 | -8.012
-8.5 | -0.439 | 0.05482 | -0.029 | -8.005
-8 | -0.406 | 0.05116 | -0.031 | -7.939
-7.5 | -0.373 | 0.04628 | -0.04 | -8.065
-7 | -0.412 | 0.01023 | -0.074 | -40.271
-6.5 | -0.362 | 0.01025 | -0.075 | -35.291
-6 | -0.309 | 0.00988 | -0.075 | -31.28
-5.5 | -0.254 | 0.00998 | -0.076 | -25.427
-5 | -0.197 | 0.00999 | -0.076 | -19.74
-4.5 | -0.14 | 0.00967 | -0.076 | -14.443
-4 | -0.081 | 0.0092 | -0.077 | -8.847
-3.5 | -0.023 | 0.00864 | -0.077 | -2.618
-3 | 0.037 | 0.0079 | -0.078 | 4.634
-2.5 | 0.096 | 0.00754 | -0.078 | 12.738
-2 | 0.156 | 0.00715 | -0.079 | 21.758
-1.5 | 0.215 | 0.00701 | -0.079 | 30.709
-1 | 0.275 | 0.00728 | -0.079 | 37.715
-0.5 | 0.334 | 0.00789 | -0.08 | 42.369
0 | 0.393 | 0.00797 | -0.08 | 49.345
0.5 | 0.453 | 0.0081 | -0.081 | 55.906
1 | 0.512 | 0.00827 | -0.081 | 61.925
1.5 | 0.571 | 0.00847 | -0.081 | 67.425
2 | 0.63 | 0.0087 | -0.082 | 72.426
2.5 | 0.689 | 0.00836 | -0.082 | 82.393
3 | 0.747 | 0.0085 | -0.083 | 87.93
3.5 | 0.806 | 0.00869 | -0.083 | 92.687
4 | 0.863 | 0.00897 | -0.083 | 96.245
4.5 | 0.921 | 0.00937 | -0.084 | 98.278
5 | 0.977 | 0.0098 | -0.084 | 99.665
5.5 | 1.032 | 0.01041 | -0.084 | 99.171
6 | 1.085 | 0.01102 | -0.085 | 98.449
6.5 | 1.132 | 0.01201 | -0.085 | 94.229
7 | 1.178 | 0.01184 | -0.085 | 99.464
7.5 | 1.217 | 0.0159 | -0.085 | 76.551
8 | 1.251 | 0.01721 | -0.086 | 72.684
8.5 | 1.278 | 0.01839 | -0.086 | 69.491
9 | 1.298 | 0.01952 | -0.086 | 66.468
9.5 | 1.308 | 0.02086 | -0.086 | 62.695
10 | 1.309 | 0.02253 | -0.085 | 58.102
10.5 | 1.3 | 0.02449 | -0.085 | 53.103
11 | 1.279 | 0.02733 | -0.084 | 46.792
11.5 | 1.229 | 0.03426 | -0.081 | 35.877
12 | 1.052 | 0.08468 | -0.046 | 12.426
12.5 | 1.025 | 0.09215 | -0.036 | 11.12
13 | 0.999 | 0.09812 | -0.029 | 10.178
13.5 | 0.971 | 0.10423 | -0.029 | 9.312
14 | 0.939 | 0.11239 | -0.028 | 8.358
14.5 | 0.906 | 0.11996 | -0.029 | 7.554
15 | 0.871 | 0.12678 | -0.029 | 6.871

## 26. Re 500k Mach 0.00 (2)
BIGFOIL.COM POLAR EXPORT
HN-304
HN-304 |  |  |  | Cl Max: | 1.369 | at alpha= | 13 | deg
XFOIL ncrit=9 |  |  |  | L/D Max: | 96.1439 | at alpha= | 4.5 | deg
Re: | 500000 |  |  | Cd Min: | 0.127 | at alpha= | 18 | deg
Mach: | 0 |  |  | Cl=0 at alpha= | -3.1981 | deg
|  |  |  | @ Cl=0.1, Cd= | 0.0068436
|  |  |  | @ Cl=0.4, Cd= | 0.006355
|  |  |  | @ Cl=0.6, Cd= | 0.0068349
alpha (deg) | Cl | Cd | Cm | Cl/Cd
-11 | -0.6006 | 0.06355 | -0.0555 | -9.4508
-10.5 | -0.6414 | 0.04986 | -0.0658 | -12.864
-10 | -0.6954 | 0.04382 | -0.0627 | -15.8695
-9.5 | -0.7312 | 0.03796 | -0.0562 | -19.2624
-9 | -0.7328 | 0.03243 | -0.0524 | -22.5964
-8.5 | -0.6876 | 0.02378 | -0.0571 | -28.9151
-8 | -0.6277 | 0.02104 | -0.0599 | -29.8337
-7.5 | -0.5598 | 0.01901 | -0.0635 | -29.4477
-7 | -0.501 | 0.01629 | -0.0652 | -30.7551
-6.5 | -0.4332 | 0.01459 | -0.0684 | -29.6916
-6 | -0.3678 | 0.01351 | -0.0707 | -27.2243
-5.5 | -0.3004 | 0.01197 | -0.0736 | -25.0961
-5 | -0.2256 | 0.01077 | -0.0778 | -20.9471
-4.5 | -0.164 | 0.00989 | -0.0792 | -16.5824
-4 | -0.0982 | 0.00908 | -0.0814 | -10.815
-3.5 | -0.0346 | 0.00828 | -0.0832 | -4.1787
-3 | 0.0227 | 0.00759 | -0.0836 | 2.9908
-2.5 | 0.077 | 0.00703 | -0.0832 | 10.9531
-2 | 0.1313 | 0.00659 | -0.0827 | 19.9241
-1.5 | 0.1855 | 0.00637 | -0.082 | 29.1209
-1 | 0.2394 | 0.00629 | -0.0811 | 38.0604
-0.5 | 0.2927 | 0.00628 | -0.0801 | 46.6083
0 | 0.3453 | 0.00629 | -0.0789 | 54.8967
0.5 | 0.3972 | 0.00635 | -0.0777 | 62.5512
1 | 0.4477 | 0.00644 | -0.0761 | 69.5186
1.5 | 0.4958 | 0.00655 | -0.0739 | 75.6947
2 | 0.5414 | 0.00666 | -0.0712 | 81.2913
2.5 | 0.6017 | 0.00684 | -0.0719 | 87.9678
3 | 0.6672 | 0.00714 | -0.0742 | 93.4454
3.5 | 0.7162 | 0.00754 | -0.0731 | 94.9867
4 | 0.7658 | 0.00799 | -0.072 | 95.8448
4.5 | 0.8153 | 0.00848 | -0.0709 | 96.1439
5 | 0.8643 | 0.00905 | -0.0697 | 95.5028
5.5 | 0.9129 | 0.00967 | -0.0686 | 94.4054
6 | 0.9603 | 0.01039 | -0.0673 | 92.4254
6.5 | 1.0068 | 0.01118 | -0.0659 | 90.0537
7 | 1.0523 | 0.01206 | -0.0643 | 87.2554
7.5 | 1.0964 | 0.01302 | -0.0626 | 84.2089
8 | 1.1392 | 0.01404 | -0.0607 | 81.1396
8.5 | 1.1804 | 0.01514 | -0.0586 | 77.9657
9 | 1.2199 | 0.01628 | -0.0563 | 74.9324
9.5 | 1.2567 | 0.01752 | -0.0536 | 71.7295
10 | 1.2875 | 0.01896 | -0.0499 | 67.9061
10.5 | 1.3104 | 0.02067 | -0.045 | 63.3962
11 | 1.3325 | 0.0224 | -0.0404 | 59.4866
11.5 | 1.3506 | 0.02444 | -0.0357 | 55.2619
12 | 1.3559 | 0.02744 | -0.0303 | 49.4133
12.5 | 1.367 | 0.03028 | -0.0264 | 45.1453
13 | 1.369 | 0.03415 | -0.0229 | 40.0878
13.5 | 1.3576 | 0.03981 | -0.0201 | 34.102
14 | 1.36 | 0.04476 | -0.0191 | 30.3843
14.5 | 1.3542 | 0.05118 | -0.0192 | 26.4596
15 | 1.3443 | 0.05878 | -0.0206 | 22.87
15.5 | 1.3321 | 0.06747 | -0.0234 | 19.7436
16 | 1.3163 | 0.07743 | -0.0274 | 16.9999
16.5 | 1.2975 | 0.08861 | -0.0325 | 14.6428
17 | 1.2774 | 0.10067 | -0.0385 | 12.689
17.5 | 1.256 | 0.11354 | -0.0452 | 11.0622
18 | 1.2345 | 0.127 | -0.0528 | 9.7205

## 27. Re 500k Mach 0.10 (1)
BIGFOIL.COM POLAR EXPORT
HN-304
HN-304 |  |  |  | Cl Max: | 1.305 | at alpha= | 9.5 | deg
JavaFoil+Calcfoil stall+Eppler ext transition |  |  |  | L/D Max: | 99.074 | at alpha= | 7 | deg
Re: | 500000 |  |  | Cd Min: | 0.00705 | at alpha= | -1.5 | deg
Mach: | 0.1 |  |  | Cl=0 at alpha= | -3.3083 | deg
|  |  |  | @ Cl=0.1, Cd= | 0.0075991
|  |  |  | @ Cl=0.4, Cd= | 0.0080008
|  |  |  | @ Cl=0.6, Cd= | 0.0086281
alpha (deg) | Cl | Cd | Cm | Cl/Cd
-17.5 | -0.414 | 0.18682 | -0.024 | -2.217
-17 | -0.435 | 0.17827 | -0.024 | -2.44
-16.5 | -0.455 | 0.16545 | -0.024 | -2.753
-16 | -0.476 | 0.15729 | -0.024 | -3.024
-15.5 | -0.495 | 0.14677 | -0.024 | -3.373
-15 | -0.513 | 0.138 | -0.024 | -3.72
-14.5 | -0.53 | 0.12951 | -0.023 | -4.091
-14 | -0.544 | 0.11923 | -0.024 | -4.565
-13.5 | -0.555 | 0.11169 | -0.024 | -4.97
-13 | -0.56 | 0.10347 | -0.025 | -5.412
-12.5 | -0.562 | 0.09667 | -0.025 | -5.812
-12 | -0.56 | 0.08999 | -0.026 | -6.224
-11.5 | -0.555 | 0.08351 | -0.026 | -6.643
-11 | -0.545 | 0.07757 | -0.027 | -7.033
-10.5 | -0.532 | 0.07222 | -0.027 | -7.368
-10 | -0.515 | 0.06739 | -0.028 | -7.637
-9.5 | -0.493 | 0.06292 | -0.028 | -7.838
-9 | -0.468 | 0.05856 | -0.028 | -7.987
-8.5 | -0.439 | 0.055 | -0.029 | -7.977
-8 | -0.407 | 0.05144 | -0.031 | -7.905
-7.5 | -0.372 | 0.04771 | -0.035 | -7.799
-7 | -0.413 | 0.01032 | -0.074 | -40.03
-6.5 | -0.363 | 0.01033 | -0.075 | -35.141
-6 | -0.31 | 0.00991 | -0.076 | -31.309
-5.5 | -0.255 | 0.01001 | -0.076 | -25.463
-5 | -0.198 | 0.00998 | -0.076 | -19.84
-4.5 | -0.14 | 0.00967 | -0.077 | -14.513
-4 | -0.082 | 0.00928 | -0.077 | -8.815
-3.5 | -0.023 | 0.00864 | -0.078 | -2.631
-3 | 0.037 | 0.00798 | -0.078 | 4.61
-2.5 | 0.097 | 0.00762 | -0.079 | 12.672
-2 | 0.156 | 0.00721 | -0.079 | 21.708
-1.5 | 0.216 | 0.00705 | -0.079 | 30.672
-1 | 0.276 | 0.0073 | -0.08 | 37.843
-0.5 | 0.336 | 0.00793 | -0.08 | 42.349
0 | 0.395 | 0.00799 | -0.081 | 49.471
0.5 | 0.455 | 0.00812 | -0.081 | 56.031
1 | 0.515 | 0.0083 | -0.081 | 61.998
1.5 | 0.574 | 0.00854 | -0.082 | 67.234
2 | 0.633 | 0.00874 | -0.082 | 72.48
2.5 | 0.692 | 0.0084 | -0.083 | 82.376
3 | 0.751 | 0.00854 | -0.083 | 87.919
3.5 | 0.81 | 0.00874 | -0.083 | 92.631
4 | 0.868 | 0.00902 | -0.084 | 96.233
4.5 | 0.925 | 0.00943 | -0.084 | 98.108
5 | 0.982 | 0.01002 | -0.084 | 98.029
5.5 | 1.037 | 0.01052 | -0.085 | 98.599
6 | 1.088 | 0.01112 | -0.085 | 97.85
6.5 | 1.136 | 0.01212 | -0.085 | 93.778
7 | 1.182 | 0.01193 | -0.086 | 99.074
7.5 | 1.221 | 0.01624 | -0.086 | 75.19
8 | 1.254 | 0.01738 | -0.086 | 72.169
8.5 | 1.28 | 0.01858 | -0.086 | 68.874
9 | 1.297 | 0.01979 | -0.086 | 65.548
9.5 | 1.305 | 0.02119 | -0.086 | 61.57
10 | 1.303 | 0.02295 | -0.086 | 56.775
10.5 | 1.29 | 0.02514 | -0.085 | 51.313
11 | 1.261 | 0.02861 | -0.084 | 44.073
11.5 | 1.137 | 0.05299 | -0.072 | 21.454
12 | 1.035 | 0.08562 | -0.046 | 12.086
12.5 | 1.002 | 0.09297 | -0.031 | 10.783
13 | 0.973 | 0.09993 | -0.029 | 9.738
13.5 | 0.94 | 0.10647 | -0.028 | 8.829
14 | 0.904 | 0.11417 | -0.029 | 7.919
14.5 | 0.866 | 0.12199 | -0.029 | 7.099

## 28. Re 500k Mach 0.10 (2)
BIGFOIL.COM POLAR EXPORT
HN-304
HN-304 |  |  |  | Cl Max: | 1.3602 | at alpha= | 12.5 | deg
XFOIL ncrit=9 |  |  |  | L/D Max: | 95.9251 | at alpha= | 4.5 | deg
Re: | 500000 |  |  | Cd Min: | 0.15409 | at alpha= | -14 | deg
Mach: | 0.1 |  |  | Cl=0 at alpha= | -3.1899 | deg
|  |  |  | @ Cl=0.1, Cd= | 0.0068785
|  |  |  | @ Cl=0.4, Cd= | 0.0063816
|  |  |  | @ Cl=0.6, Cd= | 0.0068585
alpha (deg) | Cl | Cd | Cm | Cl/Cd
-14 | -0.4652 | 0.15409 | -0.0166 | -3.019
-13.5 | -0.4643 | 0.14475 | -0.0218 | -3.2076
-13 | -0.4652 | 0.13453 | -0.0254 | -3.458
-12.5 | -0.4536 | 0.1291 | -0.0257 | -3.5136
-12 | -0.4428 | 0.1234 | -0.0269 | -3.5883
-11.5 | -0.4408 | 0.11539 | -0.03 | -3.8201
-11 | -0.4465 | 0.10455 | -0.0359 | -4.2707
-10.5 | -0.4694 | 0.09176 | -0.0402 | -5.1155
-10 | -0.6609 | 0.04585 | -0.0653 | -14.4144
-9.5 | -0.7075 | 0.04074 | -0.0582 | -17.3662
-9 | -0.7296 | 0.03496 | -0.0522 | -20.8696
-8.5 | -0.6889 | 0.02497 | -0.0579 | -27.5891
-8 | -0.6301 | 0.02176 | -0.0608 | -28.9568
-7.5 | -0.5623 | 0.01943 | -0.0644 | -28.9398
-7 | -0.5029 | 0.01676 | -0.066 | -30.006
-6.5 | -0.4351 | 0.01477 | -0.0692 | -29.4584
-6 | -0.3699 | 0.01368 | -0.0713 | -27.0395
-5.5 | -0.3015 | 0.01205 | -0.0743 | -25.0207
-5 | -0.226 | 0.01083 | -0.0786 | -20.868
-4.5 | -0.1644 | 0.00993 | -0.0798 | -16.5559
-4 | -0.0993 | 0.00913 | -0.0818 | -10.8762
-3.5 | -0.0356 | 0.00832 | -0.0835 | -4.2788
-3 | 0.0218 | 0.00763 | -0.0838 | 2.8571
-2.5 | 0.0771 | 0.00707 | -0.0836 | 10.9052
-2 | 0.1321 | 0.00661 | -0.0831 | 19.9849
-1.5 | 0.1862 | 0.00639 | -0.0823 | 29.1393
-1 | 0.2407 | 0.00632 | -0.0815 | 38.0854
-0.5 | 0.2941 | 0.0063 | -0.0804 | 46.6825
0 | 0.347 | 0.00632 | -0.0793 | 54.9051
0.5 | 0.3991 | 0.00638 | -0.0779 | 62.5549
1 | 0.45 | 0.00647 | -0.0764 | 69.5518
1.5 | 0.4984 | 0.00658 | -0.0742 | 75.7447
2 | 0.5442 | 0.00669 | -0.0715 | 81.3453
2.5 | 0.6038 | 0.00687 | -0.0719 | 87.8894
3 | 0.6703 | 0.00718 | -0.0744 | 93.3565
3.5 | 0.7195 | 0.00758 | -0.0732 | 94.9208
4 | 0.7695 | 0.00803 | -0.072 | 95.8281
4.5 | 0.8192 | 0.00854 | -0.0709 | 95.9251
5 | 0.8682 | 0.00913 | -0.0697 | 95.0931
5.5 | 0.917 | 0.00976 | -0.0685 | 93.9549
6 | 0.9649 | 0.01047 | -0.0671 | 92.1585
6.5 | 1.0115 | 0.01128 | -0.0657 | 89.672
7 | 1.057 | 0.01218 | -0.064 | 86.7816
7.5 | 1.1013 | 0.01315 | -0.0622 | 83.749
8 | 1.1438 | 0.01422 | -0.0602 | 80.436
8.5 | 1.1851 | 0.01532 | -0.0579 | 77.3564
9 | 1.2237 | 0.01655 | -0.0553 | 73.9396
9.5 | 1.2602 | 0.01781 | -0.0524 | 70.758
10 | 1.2877 | 0.01936 | -0.0481 | 66.5134
10.5 | 1.3121 | 0.021 | -0.0434 | 62.481
11 | 1.3289 | 0.02311 | -0.038 | 57.5032
11.5 | 1.3466 | 0.02525 | -0.0334 | 53.3307
12 | 1.3517 | 0.02839 | -0.0282 | 47.6118
12.5 | 1.3602 | 0.03158 | -0.0244 | 43.0716
13 | 1.3577 | 0.03607 | -0.0211 | 37.6407
13.5 | 1.3474 | 0.04198 | -0.019 | 32.0962
14 | 1.3468 | 0.04757 | -0.0185 | 28.312
14.5 | 1.3385 | 0.05467 | -0.0193 | 24.4833
15 | 1.3266 | 0.06299 | -0.0214 | 21.0605
15.5 | 1.3123 | 0.07245 | -0.0249 | 18.1132
16 | 1.2947 | 0.08316 | -0.0296 | 15.5688
16.5 | 1.2746 | 0.09501 | -0.0353 | 13.4154
17 | 1.2537 | 0.10769 | -0.0419 | 11.6417
17.5 | 1.2315 | 0.12117 | -0.0494 | 10.1634

## 29. Re 500k Mach 0.25 (1)
BIGFOIL.COM POLAR EXPORT
HN-304
HN-304 |  |  |  | Cl Max: | 1.286 | at alpha= | 9 | deg
JavaFoil+Calcfoil stall+Eppler ext transition |  |  |  | L/D Max: | 100.142 | at alpha= | 6.5 | deg
Re: | 500000 |  |  | Cd Min: | 0.00717 | at alpha= | -1 | deg
Mach: | 0.25 |  |  | Cl=0 at alpha= | -3.3115 | deg
|  |  |  | @ Cl=0.1, Cd= | 0.007804
|  |  |  | @ Cl=0.4, Cd= | 0.0081811
|  |  |  | @ Cl=0.6, Cd= | 0.13222
alpha (deg) | Cl | Cd | Cm | Cl/Cd
-15.5 | -0.169 | 0.15979 | -0.027 | -1.06
-15 | -0.238 | 0.17982 | -0.027 | -1.321
-14.5 | -0.293 | 0.16071 | -0.026 | -1.825
-14 | -0.343 | 0.14237 | -0.026 | -2.409
-13.5 | -0.385 | 0.13249 | -0.026 | -2.909
-13 | -0.418 | 0.11921 | -0.025 | -3.506
-12.5 | -0.445 | 0.11029 | -0.025 | -4.036
-12 | -0.467 | 0.10212 | -0.025 | -4.569
-11.5 | -0.482 | 0.09228 | -0.025 | -5.22
-11 | -0.49 | 0.08483 | -0.026 | -5.782
-10.5 | -0.492 | 0.07769 | -0.027 | -6.339
-10 | -0.488 | 0.07099 | -0.027 | -6.869
-9.5 | -0.476 | 0.06541 | -0.028 | -7.282
-9 | -0.459 | 0.06075 | -0.028 | -7.552
-8.5 | -0.436 | 0.05666 | -0.029 | -7.686
-8 | -0.407 | 0.05257 | -0.029 | -7.743
-7.5 | -0.374 | 0.04906 | -0.031 | -7.632
-7 | -0.34 | 0.04471 | -0.04 | -7.599
-6.5 | -0.37 | 0.01018 | -0.077 | -36.319
-6 | -0.317 | 0.01019 | -0.078 | -31.096
-5.5 | -0.261 | 0.00976 | -0.078 | -26.705
-5 | -0.203 | 0.0102 | -0.079 | -19.899
-4.5 | -0.144 | 0.00987 | -0.079 | -14.591
-4 | -0.084 | 0.00936 | -0.079 | -8.97
-3.5 | -0.023 | 0.00892 | -0.08 | -2.614
-3 | 0.038 | 0.00828 | -0.08 | 4.564
-2.5 | 0.099 | 0.00781 | -0.081 | 12.696
-2 | 0.161 | 0.00744 | -0.081 | 21.595
-1.5 | 0.222 | 0.0072 | -0.082 | 30.889
-1 | 0.284 | 0.00717 | -0.082 | 39.541
-0.5 | 0.345 | 0.0081 | -0.083 | 42.611
0 | 0.406 | 0.00819 | -0.083 | 49.635
0.5 | 0.468 | 0.0083 | -0.083 | 56.329
1 | 0.529 | 0.00851 | -0.084 | 62.086
1.5 | 0.59 | 0.00874 | -0.084 | 67.457
2 | 0.651 | 0.00902 | -0.085 | 72.152
2.5 | 0.711 | 0.00864 | -0.085 | 82.289
3 | 0.772 | 0.0088 | -0.085 | 87.635
3.5 | 0.832 | 0.00907 | -0.086 | 91.72
4 | 0.891 | 0.00929 | -0.086 | 95.894
4.5 | 0.95 | 0.0098 | -0.086 | 96.946
5 | 1.008 | 0.01043 | -0.087 | 96.619
5.5 | 1.062 | 0.01076 | -0.087 | 98.68
6 | 1.114 | 0.01179 | -0.087 | 94.498
6.5 | 1.162 | 0.01161 | -0.088 | 100.142
7 | 1.207 | 0.01558 | -0.088 | 77.474
7.5 | 1.242 | 0.01718 | -0.088 | 72.311
8 | 1.268 | 0.01866 | -0.088 | 67.953
8.5 | 1.284 | 0.01999 | -0.088 | 64.211
9 | 1.286 | 0.02151 | -0.088 | 59.807
9.5 | 1.275 | 0.02347 | -0.088 | 54.313
10 | 1.245 | 0.02622 | -0.087 | 47.489
10.5 | 1.11 | 0.04721 | -0.075 | 23.504
11 | 0.98 | 0.08009 | -0.034 | 12.237
11.5 | 0.935 | 0.08704 | -0.028 | 10.738
12 | 0.88 | 0.09427 | -0.027 | 9.336
12.5 | 0.816 | 0.10258 | -0.029 | 7.958
13 | 0.744 | 0.11129 | -0.028 | 6.689
13.5 | 0.666 | 0.12032 | -0.029 | 5.533
14 | 0.581 | 0.13222 | -0.03 | 4.397

## 30. Re 500k Mach 0.25 (2)
BIGFOIL.COM POLAR EXPORT
HN-304
HN-304 |  |  |  | Cl Max: | 1.3198 | at alpha= | 11 | deg
XFOIL ncrit=9 |  |  |  | L/D Max: | 94.9097 | at alpha= | 4 | deg
Re: | 500000 |  |  | Cd Min: | 0.14781 | at alpha= | -13.5 | deg
Mach: | 0.25 |  |  | Cl=0 at alpha= | -3.1742 | deg
|  |  |  | @ Cl=0.1, Cd= | 0.007066
|  |  |  | @ Cl=0.4, Cd= | 0.0065054
|  |  |  | @ Cl=0.6, Cd= | 0.0070034
alpha (deg) | Cl | Cd | Cm | Cl/Cd
-13.5 | -0.4591 | 0.14781 | -0.0222 | -3.106
-13 | -0.4553 | 0.13877 | -0.0245 | -3.281
-12.5 | -0.4407 | 0.13334 | -0.0249 | -3.3051
-12 | -0.4311 | 0.12705 | -0.0265 | -3.3932
-11.5 | -0.4325 | 0.11766 | -0.0319 | -3.6758
-11 | -0.4324 | 0.10871 | -0.0354 | -3.9776
-10.5 | -0.439 | 0.09994 | -0.0366 | -4.3926
-10 | -0.4379 | 0.09312 | -0.0381 | -4.7025
-9.5 | -0.4433 | 0.08537 | -0.0402 | -5.1927
-9 | -0.6461 | 0.04452 | -0.0596 | -14.5126
-8.5 | -0.678 | 0.03637 | -0.058 | -18.6417
-8 | -0.6356 | 0.02788 | -0.0647 | -22.7977
-7.5 | -0.574 | 0.02266 | -0.0691 | -25.331
-7 | -0.5127 | 0.01965 | -0.0707 | -26.0916
-6.5 | -0.4449 | 0.01597 | -0.0738 | -27.8585
-6 | -0.3805 | 0.01442 | -0.0751 | -26.387
-5.5 | -0.307 | 0.01252 | -0.0785 | -24.5208
-5 | -0.2384 | 0.01129 | -0.0806 | -21.116
-4.5 | -0.166 | 0.01016 | -0.0834 | -16.3386
-4 | -0.1019 | 0.00934 | -0.0845 | -10.9101
-3.5 | -0.0391 | 0.00855 | -0.0855 | -4.5731
-3 | 0.0209 | 0.00784 | -0.0859 | 2.6658
-2.5 | 0.0796 | 0.00724 | -0.0859 | 10.9945
-2 | 0.1347 | 0.00677 | -0.0852 | 19.8966
-1 | 0.2463 | 0.00642 | -0.0833 | 38.3645
-0.5 | 0.3015 | 0.00641 | -0.0822 | 47.0359
0 | 0.3561 | 0.00644 | -0.081 | 55.295
0.5 | 0.4098 | 0.00652 | -0.0796 | 62.8528
1 | 0.4621 | 0.00662 | -0.0779 | 69.8036
1.5 | 0.5125 | 0.00675 | -0.0758 | 75.9259
2 | 0.5595 | 0.00688 | -0.0729 | 81.3227
2.5 | 0.6153 | 0.00705 | -0.0719 | 87.2766
3 | 0.6866 | 0.00738 | -0.0749 | 93.0352
3.5 | 0.7374 | 0.00781 | -0.0736 | 94.4174
4 | 0.7887 | 0.00831 | -0.0723 | 94.9097
4.5 | 0.8397 | 0.00887 | -0.0709 | 94.6674
5 | 0.8904 | 0.00948 | -0.0695 | 93.9241
5.5 | 0.9405 | 0.01016 | -0.0679 | 92.5689
6 | 0.9891 | 0.01096 | -0.0661 | 90.2464
6.5 | 1.0365 | 0.01186 | -0.0642 | 87.3946
7 | 1.0826 | 0.01284 | -0.062 | 84.3146
7.5 | 1.1264 | 0.01395 | -0.0595 | 80.7455
8 | 1.1693 | 0.01508 | -0.0568 | 77.5398
8.5 | 1.209 | 0.01634 | -0.0536 | 73.9902
9 | 1.243 | 0.01776 | -0.0495 | 69.9887
9.5 | 1.271 | 0.01933 | -0.0445 | 65.7527
10 | 1.2906 | 0.02143 | -0.0387 | 60.224
10.5 | 1.3051 | 0.02391 | -0.0329 | 54.5839
11 | 1.3198 | 0.02654 | -0.028 | 49.7287
11.5 | 1.3175 | 0.03067 | -0.0227 | 42.9573
12 | 1.3185 | 0.03513 | -0.0192 | 37.532
12.5 | 1.3148 | 0.04061 | -0.0171 | 32.3763
13 | 1.3038 | 0.04757 | -0.0167 | 27.408
13.5 | 1.2809 | 0.05682 | -0.0181 | 22.5431
14 | 1.269 | 0.06578 | -0.0209 | 19.2916
14.5 | 1.2493 | 0.07669 | -0.0254 | 16.2903
15 | 1.2271 | 0.08889 | -0.0313 | 13.8047
15.5 | 1.2027 | 0.10237 | -0.0386 | 11.7486
16 | 1.1759 | 0.11709 | -0.047 | 10.0427

## 31. Re 500k Mach 0.50 (1)
BIGFOIL.COM POLAR EXPORT
HN-304
HN-304 |  |  |  | Cl Max: | 1.272 | at alpha= | 20 | deg
JavaFoil+Calcfoil stall+Eppler ext transition |  |  |  | L/D Max: | 102.868 | at alpha= | 5 | deg
Re: | 500000 |  |  | Cd Min: | 0.00778 | at alpha= | -1 | deg
Mach: | 0.5 |  |  | Cl=0 at alpha= | -3.3088 | deg
|  |  |  | @ Cl=0.1, Cd= | 0.0086809
|  |  |  | @ Cl=0.4, Cd= | 0.0081979
|  |  |  | @ Cl=0.6, Cd= | 0.009569
alpha (deg) | Cl | Cd | Cm | Cl/Cd
-20 | -0.889 | 0.23267 | -0.042 | -3.822
-19.5 | -0.862 | 0.21909 | -0.041 | -3.932
-19 | -0.836 | 0.21362 | -0.04 | -3.912
-18.5 | -0.81 | 0.21148 | -0.041 | -3.83
-18 | -0.784 | 0.2059 | -0.041 | -3.809
-17.5 | -0.758 | 0.2044 | -0.041 | -3.711
-17 | -0.731 | 0.19158 | -0.04 | -3.817
-16.5 | -0.705 | 0.18483 | -0.04 | -3.813
-16 | -0.679 | 0.17854 | -0.04 | -3.801
-15.5 | -0.653 | 0.17165 | -0.04 | -3.802
-15 | -0.627 | 0.16761 | -0.04 | -3.738
-14.5 | -0.599 | 0.15926 | -0.039 | -3.763
-14 | -0.573 | 0.15609 | -0.038 | -3.67
-13.5 | -0.547 | 0.15229 | -0.038 | -3.589
-13 | -0.52 | 0.14864 | -0.039 | -3.5
-12.5 | -0.493 | 0.13971 | -0.037 | -3.531
-12 | -0.467 | 0.13362 | -0.036 | -3.492
-11.5 | -0.44 | 0.12519 | -0.037 | -3.516
-11 | -0.414 | 0.12247 | -0.037 | -3.378
-10.5 | -0.387 | 0.11286 | -0.034 | -3.425
-10 | -0.36 | 0.11098 | -0.035 | -3.244
-9.5 | -0.333 | 0.10728 | -0.035 | -3.107
-9 | -0.307 | 0.10461 | -0.035 | -2.931
-8.5 | -0.28 | 0.09745 | -0.032 | -2.869
-8 | -0.253 | 0.09495 | -0.032 | -2.663
-7.5 | -0.226 | 0.08817 | -0.033 | -2.565
-7 | -0.303 | 0.05507 | -0.031 | -5.507
-6.5 | -0.302 | 0.0475 | -0.032 | -6.36
-6 | -0.271 | 0.04319 | -0.034 | -6.267
-5.5 | -0.282 | 0.01118 | -0.087 | -25.182
-5 | -0.223 | 0.00999 | -0.088 | -22.286
-4.5 | -0.159 | 0.00989 | -0.088 | -16.083
-4 | -0.093 | 0.00986 | -0.089 | -9.458
-3.5 | -0.026 | 0.00979 | -0.089 | -2.653
-3 | 0.042 | 0.00916 | -0.09 | 4.601
-2.5 | 0.111 | 0.00859 | -0.09 | 12.894
-2 | 0.18 | 0.00828 | -0.091 | 21.687
-1.5 | 0.248 | 0.00799 | -0.091 | 31.103
-1 | 0.317 | 0.00778 | -0.092 | 40.755
-0.5 | 0.386 | 0.00799 | -0.092 | 48.243
0 | 0.454 | 0.009 | -0.093 | 50.472
0.5 | 0.522 | 0.0092 | -0.093 | 56.754
1 | 0.591 | 0.00952 | -0.094 | 62.046
1.5 | 0.659 | 0.00989 | -0.094 | 66.608
2 | 0.726 | 0.01039 | -0.095 | 69.876
2.5 | 0.794 | 0.01096 | -0.095 | 72.411
3 | 0.861 | 0.01174 | -0.095 | 73.352
3.5 | 0.926 | 0.01021 | -0.096 | 90.668
4 | 0.991 | 0.00991 | -0.096 | 100.012
4.5 | 1.054 | 0.01082 | -0.096 | 97.45
5 | 1.115 | 0.01084 | -0.097 | 102.868
5.5 | 1.171 | 0.01545 | -0.097 | 75.819
6 | 1.218 | 0.01703 | -0.097 | 71.535
6.5 | 1.252 | 0.01896 | -0.097 | 66.042
7 | 1.262 | 0.02152 | -0.097 | 58.655
7.5 | 1.215 | 0.02446 | -0.096 | 49.682
8 | 0.727 | 0.06504 | -0.029 | 11.174
8.5 | 0.641 | 0.0897 | -0.033 | 7.15
9 | 0.669 | 0.10104 | -0.037 | 6.62
9.5 | 0.696 | 0.10354 | -0.037 | 6.72
10 | 0.724 | 0.11219 | -0.042 | 6.45
10.5 | 0.751 | 0.11543 | -0.042 | 6.502
11 | 0.779 | 0.12707 | -0.046 | 6.128
11.5 | 0.806 | 0.13246 | -0.046 | 6.081
12 | 0.834 | 0.14258 | -0.05 | 5.85
12.5 | 0.861 | 0.14671 | -0.05 | 5.869
13 | 0.888 | 0.15126 | -0.051 | 5.872
13.5 | 0.917 | 0.16156 | -0.054 | 5.675
14 | 0.944 | 0.16411 | -0.054 | 5.75
14.5 | 0.971 | 0.17136 | -0.055 | 5.665
15 | 1 | 0.18382 | -0.057 | 5.439
15.5 | 1.027 | 0.18601 | -0.058 | 5.519
16 | 1.053 | 0.19166 | -0.058 | 5.496
16.5 | 1.084 | 0.20024 | -0.061 | 5.411
17 | 1.11 | 0.20558 | -0.061 | 5.398
17.5 | 1.136 | 0.21164 | -0.061 | 5.369
18 | 1.163 | 0.21465 | -0.062 | 5.418
18.5 | 1.194 | 0.22221 | -0.064 | 5.372
19 | 1.219 | 0.22718 | -0.064 | 5.368
19.5 | 1.246 | 0.23172 | -0.064 | 5.376
20 | 1.272 | 0.23988 | -0.065 | 5.303

## 32. Re 500k Mach 0.50 (2)
BIGFOIL.COM POLAR EXPORT
HN-304
HN-304 |  |  |  | Cl Max: | 1.2603 | at alpha= | 9 | deg
XFOIL ncrit=9 |  |  |  | L/D Max: | 91.2598 | at alpha= | 3.5 | deg
Re: | 500000 |  |  | Cd Min: | 0.25996 | at alpha= | -20 | deg
Mach: | 0.5 |  |  | Cl=0 at alpha= | -3.1391 | deg
|  |  |  | @ Cl=0.1, Cd= | 0.0079273
|  |  |  | @ Cl=0.4, Cd= | 0.0070204
|  |  |  | @ Cl=0.6, Cd= | 0.0076018
alpha (deg) | Cl | Cd | Cm | Cl/Cd
-20 | -0.6817 | 0.25996 | 0.0255 | -2.6223
-19.5 | -0.6622 | 0.25204 | 0.02 | -2.6274
-18.5 | -0.6209 | 0.23607 | 0.0129 | -2.6302
-18 | -0.6005 | 0.22886 | 0.0093 | -2.6239
-17.5 | -0.5805 | 0.22134 | 0.0055 | -2.6227
-17 | -0.5616 | 0.21315 | 0.0008 | -2.6348
-16 | -0.5248 | 0.19761 | -0.0058 | -2.6557
-15.5 | -0.5061 | 0.19053 | -0.0086 | -2.6563
-15 | -0.4885 | 0.18317 | -0.0117 | -2.6669
-14.5 | -0.4737 | 0.17514 | -0.0159 | -2.7047
-14 | -0.4638 | 0.1673 | -0.0206 | -2.7723
-13.5 | -0.4477 | 0.15891 | -0.0221 | -2.8173
-13 | -0.43 | 0.15251 | -0.0231 | -2.8195
-12.5 | -0.4168 | 0.14538 | -0.0254 | -2.867
-12 | -0.4139 | 0.13708 | -0.0309 | -3.0194
-11.5 | -0.4058 | 0.12862 | -0.0323 | -3.155
-11 | -0.3916 | 0.12231 | -0.0325 | -3.2017
-10.5 | -0.3833 | 0.11545 | -0.0339 | -3.3201
-10 | -0.3791 | 0.10805 | -0.0358 | -3.5086
-9.5 | -0.3851 | 0.09823 | -0.0384 | -3.9204
-9 | -0.3915 | 0.08976 | -0.0403 | -4.3616
-8.5 | -0.4004 | 0.08202 | -0.0417 | -4.8817
-8 | -0.421 | 0.07383 | -0.0425 | -5.7023
-7.5 | -0.4555 | 0.06626 | -0.0415 | -6.8744
-7 | -0.4606 | 0.04639 | -0.068 | -9.9289
-6.5 | -0.4487 | 0.03061 | -0.0888 | -14.6586
-6 | -0.4051 | 0.02163 | -0.0942 | -18.7286
-5.5 | -0.3375 | 0.01672 | -0.0955 | -20.1854
-5 | -0.2613 | 0.01347 | -0.0969 | -19.3987
-4.5 | -0.185 | 0.01158 | -0.0976 | -15.9758
-4 | -0.1144 | 0.0103 | -0.0973 | -11.1068
-3.5 | -0.048 | 0.00944 | -0.0964 | -5.0847
-3 | 0.0185 | 0.0087 | -0.0958 | 2.1264
-2.5 | 0.0828 | 0.00807 | -0.0949 | 10.2602
-2 | 0.1467 | 0.00754 | -0.094 | 19.4562
-1.5 | 0.2087 | 0.00712 | -0.0928 | 29.3118
-1 | 0.2708 | 0.00694 | -0.0913 | 39.0202
-0.5 | 0.3329 | 0.00693 | -0.0898 | 48.0375
0 | 0.3943 | 0.00701 | -0.0882 | 56.2482
0.5 | 0.4547 | 0.00712 | -0.0863 | 63.8624
1 | 0.5139 | 0.00729 | -0.0842 | 70.4938
1.5 | 0.5712 | 0.00748 | -0.0817 | 76.3636
2 | 0.6256 | 0.00771 | -0.0784 | 81.1414
2.5 | 0.6751 | 0.00794 | -0.074 | 85.0252
3.5 | 0.8113 | 0.00889 | -0.0739 | 91.2598
4 | 0.8684 | 0.00954 | -0.0715 | 91.0273
4.5 | 0.9249 | 0.01026 | -0.0689 | 90.1462
5 | 0.9796 | 0.0111 | -0.0658 | 88.2523
5.5 | 1.0322 | 0.01206 | -0.0621 | 85.5887
6 | 1.0815 | 0.01316 | -0.0579 | 82.1809
6.5 | 1.1248 | 0.01439 | -0.0525 | 78.1654
7 | 1.164 | 0.01582 | -0.0465 | 73.5777
7.5 | 1.1997 | 0.01751 | -0.0402 | 68.5151
8 | 1.2303 | 0.01958 | -0.0338 | 62.8345
8.5 | 1.2528 | 0.02233 | -0.0272 | 56.1039
9 | 1.2603 | 0.02637 | -0.0209 | 47.7929
9.5 | 1.2576 | 0.03179 | -0.016 | 39.5596
10 | 1.2453 | 0.0389 | -0.0134 | 32.0129
10.5 | 1.2273 | 0.04758 | -0.0135 | 25.7945
11 | 1.2034 | 0.05795 | -0.0164 | 20.7662
11.5 | 1.1744 | 0.07007 | -0.022 | 16.7604
12 | 1.1419 | 0.08368 | -0.0296 | 13.646
12.5 | 1.11 | 0.09828 | -0.0382 | 11.2943
13 | 1.0794 | 0.11357 | -0.0477 | 9.5043
13.5 | 1.0504 | 0.12954 | -0.0578 | 8.1087
14 | 1.0244 | 0.14603 | -0.0684 | 7.015

## 33. Re 750k Mach 0.00 (1)
BIGFOIL.COM POLAR EXPORT
HN-304
HN-304 |  |  |  | Cl Max: | 1.315 | at alpha= | 10 | deg
JavaFoil+Calcfoil stall+Eppler ext transition |  |  |  | L/D Max: | 109.471 | at alpha= | 5 | deg
Re: | 750000 |  |  | Cd Min: | 0.00643 | at alpha= | -1.5 | deg
Mach: | 0 |  |  | Cl=0 at alpha= | -3.3083 | deg
|  |  |  | @ Cl=0.1, Cd= | 0.0068433
|  |  |  | @ Cl=0.4, Cd= | 0.0073293
|  |  |  | @ Cl=0.6, Cd= | 0.0077058
alpha (deg) | Cl | Cd | Cm | Cl/Cd
-18 | -0.44 | 0.18297 | -0.025 | -2.404
-17.5 | -0.458 | 0.16995 | -0.025 | -2.695
-17 | -0.476 | 0.1603 | -0.025 | -2.97
-16.5 | -0.494 | 0.15088 | -0.025 | -3.273
-16 | -0.511 | 0.14306 | -0.025 | -3.572
-15.5 | -0.527 | 0.13453 | -0.025 | -3.919
-15 | -0.542 | 0.12823 | -0.025 | -4.229
-14.5 | -0.555 | 0.11835 | -0.024 | -4.693
-14 | -0.567 | 0.11046 | -0.025 | -5.131
-13.5 | -0.574 | 0.10369 | -0.026 | -5.538
-13 | -0.576 | 0.09804 | -0.026 | -5.878
-12.5 | -0.575 | 0.09153 | -0.026 | -6.285
-12 | -0.571 | 0.08475 | -0.027 | -6.739
-11.5 | -0.563 | 0.07937 | -0.027 | -7.097
-11 | -0.552 | 0.0741 | -0.028 | -7.45
-10.5 | -0.537 | 0.06966 | -0.029 | -7.71
-10 | -0.518 | 0.06487 | -0.03 | -7.989
-9.5 | -0.496 | 0.06055 | -0.031 | -8.185
-9 | -0.469 | 0.05672 | -0.032 | -8.275
-8.5 | -0.441 | 0.05232 | -0.037 | -8.431
-8 | -0.5 | 0.01121 | -0.073 | -44.555
-7.5 | -0.46 | 0.0094 | -0.074 | -48.88
-7 | -0.412 | 0.0101 | -0.074 | -40.86
-6.5 | -0.362 | 0.00967 | -0.075 | -37.434
-6 | -0.309 | 0.00937 | -0.075 | -32.991
-5.5 | -0.254 | 0.00945 | -0.076 | -26.855
-5 | -0.197 | 0.00912 | -0.076 | -21.616
-4.5 | -0.14 | 0.00888 | -0.076 | -15.727
-4 | -0.081 | 0.00843 | -0.077 | -9.665
-3.5 | -0.023 | 0.00791 | -0.077 | -2.86
-3 | 0.037 | 0.00749 | -0.078 | 4.89
-2.5 | 0.096 | 0.00686 | -0.078 | 14.004
-2 | 0.156 | 0.00661 | -0.079 | 23.557
-1.5 | 0.215 | 0.00643 | -0.079 | 33.47
-1 | 0.275 | 0.00722 | -0.079 | 38.054
-0.5 | 0.334 | 0.00726 | -0.08 | 46.054
0 | 0.393 | 0.00732 | -0.08 | 53.738
0.5 | 0.453 | 0.0074 | -0.081 | 61.215
1 | 0.512 | 0.00759 | -0.081 | 67.463
1.5 | 0.571 | 0.00775 | -0.081 | 73.733
2 | 0.63 | 0.00766 | -0.082 | 82.262
2.5 | 0.689 | 0.00769 | -0.082 | 89.625
3 | 0.747 | 0.00778 | -0.083 | 96.1
3.5 | 0.806 | 0.00792 | -0.083 | 101.747
4 | 0.863 | 0.00814 | -0.083 | 106.036
4.5 | 0.921 | 0.00851 | -0.084 | 108.265
5 | 0.977 | 0.00893 | -0.084 | 109.471
5.5 | 1.032 | 0.00948 | -0.084 | 108.893
6 | 1.085 | 0.01006 | -0.085 | 107.809
6.5 | 1.133 | 0.01113 | -0.085 | 101.792
7 | 1.179 | 0.01188 | -0.085 | 99.223
7.5 | 1.219 | 0.01181 | -0.085 | 103.195
8 | 1.252 | 0.01589 | -0.086 | 78.834
8.5 | 1.28 | 0.017 | -0.086 | 75.321
9 | 1.301 | 0.018 | -0.086 | 72.254
9.5 | 1.313 | 0.01919 | -0.086 | 68.411
10 | 1.315 | 0.02064 | -0.086 | 63.7
10.5 | 1.309 | 0.02229 | -0.086 | 58.716
11 | 1.292 | 0.02437 | -0.085 | 53.028
11.5 | 1.264 | 0.02753 | -0.084 | 45.894
12 | 1.214 | 0.03395 | -0.081 | 35.756
12.5 | 1.101 | 0.06092 | -0.07 | 18.076
13 | 1.005 | 0.09471 | -0.044 | 10.609
13.5 | 0.974 | 0.10137 | -0.04 | 9.611
14 | 0.941 | 0.1084 | -0.034 | 8.677
14.5 | 0.907 | 0.11545 | -0.035 | 7.859
15 | 0.872 | 0.12277 | -0.035 | 7.105

## 34. Re 750k Mach 0.00 (2)
BIGFOIL.COM POLAR EXPORT
HN-304
HN-304 |  |  |  | Cl Max: | 1.434 | at alpha= | 14 | deg
XFOIL ncrit=9 |  |  |  | L/D Max: | 105.646 | at alpha= | 4 | deg
Re: | 750000 |  |  | Cd Min: | 0.17106 | at alpha= | -15.5 | deg
Mach: | 0 |  |  | Cl=0 at alpha= | -3.255 | deg
|  |  |  | @ Cl=0.1, Cd= | 0.0061558
|  |  |  | @ Cl=0.4, Cd= | 0.0056464
|  |  |  | @ Cl=0.6, Cd= | 0.0062453
alpha (deg) | Cl | Cd | Cm | Cl/Cd
-15.5 | -0.5045 | 0.17106 | -0.0107 | -2.9493
-15 | -0.4938 | 0.16428 | -0.0123 | -3.0058
-14.5 | -0.481 | 0.15843 | -0.0142 | -3.036
-14 | -0.4705 | 0.15178 | -0.0166 | -3.0999
-13.5 | -0.463 | 0.1442 | -0.0192 | -3.2108
-13 | -0.4641 | 0.13295 | -0.0242 | -3.4908
-12.5 | -0.4706 | 0.12251 | -0.0272 | -3.8413
-12 | -0.6723 | 0.06597 | -0.0521 | -10.191
-11.5 | -0.7787 | 0.04006 | -0.0722 | -19.4383
-11 | -0.8243 | 0.03537 | -0.0656 | -23.3051
-10.5 | -0.8395 | 0.0312 | -0.0592 | -26.9071
-10 | -0.8191 | 0.02718 | -0.0576 | -30.1361
-9.5 | -0.7589 | 0.02467 | -0.0614 | -30.7621
-9 | -0.7094 | 0.01986 | -0.064 | -35.72
-8.5 | -0.6461 | 0.01809 | -0.067 | -35.7159
-8 | -0.579 | 0.01632 | -0.0704 | -35.4779
-7.5 | -0.5234 | 0.01429 | -0.0713 | -36.627
-7 | -0.456 | 0.013 | -0.0744 | -35.0769
-6.5 | -0.3846 | 0.01194 | -0.0781 | -32.2111
-6 | -0.3264 | 0.01071 | -0.079 | -30.4762
-5.5 | -0.2581 | 0.00975 | -0.0818 | -26.4718
-5 | -0.1999 | 0.00897 | -0.0823 | -22.2854
-4.5 | -0.1405 | 0.00833 | -0.0831 | -16.8667
-4 | -0.0828 | 0.00777 | -0.0835 | -10.6564
-3.5 | -0.0269 | 0.00723 | -0.0836 | -3.7206
-3 | 0.028 | 0.00672 | -0.0835 | 4.1667
-2.5 | 0.0814 | 0.00628 | -0.083 | 12.9618
-2 | 0.1353 | 0.00592 | -0.0826 | 22.8547
-1.5 | 0.1886 | 0.00563 | -0.082 | 33.4991
-1 | 0.2423 | 0.00553 | -0.0813 | 43.8156
-0.5 | 0.2959 | 0.00552 | -0.0805 | 53.6051
0 | 0.3494 | 0.00557 | -0.0798 | 62.7289
0.5 | 0.4024 | 0.00565 | -0.0789 | 71.2212
1 | 0.4548 | 0.00577 | -0.0779 | 78.8215
1.5 | 0.5063 | 0.00592 | -0.0767 | 85.5236
2 | 0.5562 | 0.00608 | -0.0752 | 91.4803
2.5 | 0.6039 | 0.00626 | -0.0732 | 96.4696
3 | 0.6528 | 0.00647 | -0.0714 | 100.8964
3.5 | 0.7181 | 0.00684 | -0.0737 | 104.9854
4 | 0.7691 | 0.00728 | -0.073 | 105.6456
4.5 | 0.8196 | 0.00778 | -0.0721 | 105.347
5 | 0.87 | 0.0083 | -0.0713 | 104.8193
5.5 | 0.9196 | 0.00891 | -0.0703 | 103.2099
6 | 0.9681 | 0.00959 | -0.0692 | 100.9489
6.5 | 1.0155 | 0.01034 | -0.068 | 98.2108
7 | 1.0621 | 0.01115 | -0.0666 | 95.2556
7.5 | 1.1081 | 0.01198 | -0.0652 | 92.4958
8 | 1.1527 | 0.01288 | -0.0635 | 89.4953
8.5 | 1.1958 | 0.01385 | -0.0617 | 86.3394
9 | 1.2371 | 0.01489 | -0.0596 | 83.0826
9.5 | 1.2762 | 0.016 | -0.0571 | 79.7625
10 | 1.3117 | 0.01728 | -0.0541 | 75.9086
10.5 | 1.3422 | 0.01856 | -0.0503 | 72.3168
11 | 1.3663 | 0.02009 | -0.0455 | 68.009
11.5 | 1.3879 | 0.02176 | -0.0408 | 63.7822
12 | 1.4067 | 0.02365 | -0.0362 | 59.4799
12.5 | 1.4214 | 0.02593 | -0.0318 | 54.8168
13 | 1.4224 | 0.02936 | -0.0268 | 48.4469
13.5 | 1.4313 | 0.03256 | -0.0236 | 43.9588
14 | 1.434 | 0.03666 | -0.021 | 39.1162
14.5 | 1.4317 | 0.04179 | -0.0195 | 34.2594
15 | 1.4242 | 0.04813 | -0.0193 | 29.5907
15.5 | 1.4131 | 0.0557 | -0.0207 | 25.3698
16 | 1.3956 | 0.06507 | -0.0237 | 21.4477
16.5 | 1.3706 | 0.0766 | -0.0285 | 17.893
17 | 1.3434 | 0.08944 | -0.0346 | 15.0201
17.5 | 1.3146 | 0.10337 | -0.0418 | 12.7174
18 | 1.2875 | 0.11765 | -0.0495 | 10.9435
18.5 | 1.261 | 0.13226 | -0.0578 | 9.5343
19 | 1.2395 | 0.14623 | -0.066 | 8.4764

## 35. Re 750k Mach 0.10 (1)
BIGFOIL.COM POLAR EXPORT
HN-304
HN-304 |  |  |  | Cl Max: | 1.31 | at alpha= | 9.5 | deg
JavaFoil+Calcfoil stall+Eppler ext transition |  |  |  | L/D Max: | 108.892 | at alpha= | 5 | deg
Re: | 750000 |  |  | Cd Min: | 0.00649 | at alpha= | -1.5 | deg
Mach: | 0.1 |  |  | Cl=0 at alpha= | -3.3083 | deg
|  |  |  | @ Cl=0.1, Cd= | 0.0068583
|  |  |  | @ Cl=0.4, Cd= | 0.0073483
|  |  |  | @ Cl=0.6, Cd= | 0.0077515
alpha (deg) | Cl | Cd | Cm | Cl/Cd
-17.5 | -0.415 | 0.16638 | -0.026 | -2.491
-17 | -0.435 | 0.16595 | -0.025 | -2.622
-16.5 | -0.456 | 0.15674 | -0.025 | -2.907
-16 | -0.476 | 0.14828 | -0.025 | -3.209
-15.5 | -0.495 | 0.13757 | -0.025 | -3.6
-15 | -0.514 | 0.13127 | -0.025 | -3.912
-14.5 | -0.53 | 0.12125 | -0.024 | -4.371
-14 | -0.545 | 0.11417 | -0.025 | -4.77
-13.5 | -0.555 | 0.10693 | -0.025 | -5.193
-13 | -0.56 | 0.09833 | -0.026 | -5.698
-12.5 | -0.562 | 0.09176 | -0.026 | -6.125
-12 | -0.56 | 0.08646 | -0.027 | -6.482
-11.5 | -0.555 | 0.08036 | -0.027 | -6.906
-11 | -0.546 | 0.07472 | -0.029 | -7.305
-10.5 | -0.533 | 0.07008 | -0.029 | -7.6
-10 | -0.515 | 0.06531 | -0.03 | -7.891
-9.5 | -0.494 | 0.06101 | -0.03 | -8.093
-9 | -0.468 | 0.05698 | -0.031 | -8.22
-8.5 | -0.44 | 0.05308 | -0.034 | -8.29
-8 | -0.493 | 0.0119 | -0.072 | -41.449
-7.5 | -0.46 | 0.01063 | -0.074 | -43.317
-7 | -0.414 | 0.00971 | -0.075 | -42.621
-6.5 | -0.363 | 0.00974 | -0.075 | -37.28
-6 | -0.31 | 0.00939 | -0.076 | -33.059
-5.5 | -0.255 | 0.00954 | -0.076 | -26.712
-5 | -0.198 | 0.00923 | -0.076 | -21.463
-4.5 | -0.14 | 0.00887 | -0.077 | -15.816
-4 | -0.082 | 0.00842 | -0.077 | -9.724
-3.5 | -0.023 | 0.00791 | -0.078 | -2.873
-3 | 0.037 | 0.00757 | -0.078 | 4.864
-2.5 | 0.097 | 0.00687 | -0.079 | 14.063
-2 | 0.156 | 0.00664 | -0.079 | 23.545
-1.5 | 0.216 | 0.00649 | -0.079 | 33.357
-1 | 0.276 | 0.00724 | -0.08 | 38.149
-0.5 | 0.336 | 0.00727 | -0.08 | 46.181
0 | 0.395 | 0.00734 | -0.081 | 53.882
0.5 | 0.455 | 0.00744 | -0.081 | 61.195
1 | 0.515 | 0.00762 | -0.081 | 67.549
1.5 | 0.574 | 0.0078 | -0.082 | 73.577
2 | 0.633 | 0.00769 | -0.082 | 82.294
2.5 | 0.692 | 0.00772 | -0.083 | 89.673
3 | 0.751 | 0.00782 | -0.083 | 96.101
3.5 | 0.81 | 0.00796 | -0.083 | 101.647
4 | 0.868 | 0.00819 | -0.084 | 105.987
4.5 | 0.925 | 0.00856 | -0.084 | 108.088
5 | 0.982 | 0.00902 | -0.084 | 108.892
5.5 | 1.037 | 0.00958 | -0.085 | 108.257
6 | 1.09 | 0.01016 | -0.085 | 107.273
6.5 | 1.137 | 0.01123 | -0.085 | 101.309
7 | 1.183 | 0.01198 | -0.086 | 98.761
7.5 | 1.223 | 0.01497 | -0.086 | 81.641
8 | 1.256 | 0.01605 | -0.086 | 78.258
8.5 | 1.282 | 0.01717 | -0.086 | 74.668
9 | 1.301 | 0.01824 | -0.086 | 71.318
9.5 | 1.31 | 0.01949 | -0.086 | 67.225
10 | 1.309 | 0.021 | -0.086 | 62.347
10.5 | 1.299 | 0.02281 | -0.086 | 56.942
11 | 1.277 | 0.02517 | -0.085 | 50.738
11.5 | 1.241 | 0.0289 | -0.084 | 42.938
12 | 1.183 | 0.03677 | -0.081 | 32.161
12.5 | 1.017 | 0.08665 | -0.051 | 11.739
13 | 0.976 | 0.0967 | -0.04 | 10.096
13.5 | 0.941 | 0.10267 | -0.035 | 9.168
14 | 0.905 | 0.11069 | -0.034 | 8.178
14.5 | 0.867 | 0.1174 | -0.035 | 7.386

## 36. Re 750k Mach 0.10 (2)
BIGFOIL.COM POLAR EXPORT
HN-304
HN-304 |  |  |  | Cl Max: | 1.4211 | at alpha= | 13.5 | deg
XFOIL ncrit=9 |  |  |  | L/D Max: | 105.416 | at alpha= | 4 | deg
Re: | 750000 |  |  | Cd Min: | 0.16502 | at alpha= | -15 | deg
Mach: | 0.1 |  |  | Cl=0 at alpha= | -3.2532 | deg
|  |  |  | @ Cl=0.1, Cd= | 0.0061842
|  |  |  | @ Cl=0.4, Cd= | 0.0056635
|  |  |  | @ Cl=0.6, Cd= | 0.006265
alpha (deg) | Cl | Cd | Cm | Cl/Cd
-15 | -0.4927 | 0.16502 | -0.0122 | -2.9857
-14.5 | -0.48 | 0.1591 | -0.0142 | -3.017
-14 | -0.4694 | 0.15241 | -0.0165 | -3.0799
-13.5 | -0.4617 | 0.14476 | -0.0192 | -3.1894
-13 | -0.4622 | 0.13371 | -0.0241 | -3.4567
-12.5 | -0.4674 | 0.12359 | -0.027 | -3.7819
-12 | -0.4574 | 0.11836 | -0.0282 | -3.8645
-11.5 | -0.6963 | 0.05321 | -0.0616 | -13.0859
-11 | -0.7587 | 0.03962 | -0.0706 | -19.1494
-10.5 | -0.8094 | 0.03457 | -0.0625 | -23.4134
-10 | -0.8162 | 0.02996 | -0.0576 | -27.243
-9.5 | -0.7619 | 0.02567 | -0.062 | -29.6806
-9 | -0.7123 | 0.02068 | -0.0649 | -34.4439
-8.5 | -0.6493 | 0.01867 | -0.0679 | -34.7777
-8 | -0.5821 | 0.01669 | -0.0713 | -34.8772
-7.5 | -0.5258 | 0.0147 | -0.0722 | -35.7687
-7 | -0.4584 | 0.01319 | -0.0753 | -34.7536
-6.5 | -0.392 | 0.01207 | -0.0777 | -32.4772
-6 | -0.3281 | 0.01079 | -0.0797 | -30.4078
-5.5 | -0.2592 | 0.00982 | -0.0825 | -26.3951
-4.5 | -0.1415 | 0.00836 | -0.0836 | -16.9258
-4 | -0.0834 | 0.0078 | -0.084 | -10.6923
-3.5 | -0.0271 | 0.00727 | -0.0841 | -3.7276
-3 | 0.0278 | 0.00676 | -0.0839 | 4.1124
-2.5 | 0.0816 | 0.00631 | -0.0834 | 12.9319
-2 | 0.1357 | 0.00594 | -0.083 | 22.8451
-1.5 | 0.1894 | 0.00565 | -0.0823 | 33.5221
-1 | 0.2433 | 0.00555 | -0.0816 | 43.8378
-0.5 | 0.2973 | 0.00554 | -0.0809 | 53.6643
0 | 0.351 | 0.00559 | -0.0801 | 62.7907
0.5 | 0.4043 | 0.00567 | -0.0792 | 71.3051
1 | 0.4569 | 0.0058 | -0.0782 | 78.7759
1.5 | 0.5089 | 0.00594 | -0.077 | 85.6734
2 | 0.5589 | 0.00612 | -0.0755 | 91.3235
2.5 | 0.6071 | 0.00629 | -0.0735 | 96.5183
3 | 0.6557 | 0.0065 | -0.0715 | 100.8769
3.5 | 0.7214 | 0.00688 | -0.0739 | 104.8547
4 | 0.7727 | 0.00733 | -0.0731 | 105.4161
5 | 0.8742 | 0.00837 | -0.0713 | 104.4444
5.5 | 0.924 | 0.00898 | -0.0703 | 102.8953
6 | 0.9729 | 0.00966 | -0.0691 | 100.7143
6.5 | 1.0207 | 0.01041 | -0.0678 | 98.05
7 | 1.0674 | 0.01125 | -0.0664 | 94.88
7.5 | 1.1133 | 0.01211 | -0.0648 | 91.9323
8 | 1.1579 | 0.01304 | -0.063 | 88.796
8.5 | 1.2009 | 0.01403 | -0.061 | 85.5952
9 | 1.2424 | 0.01506 | -0.0588 | 82.4967
9.5 | 1.2802 | 0.01629 | -0.056 | 78.5881
10 | 1.3163 | 0.01749 | -0.0529 | 75.2601
10.5 | 1.3446 | 0.01884 | -0.0486 | 71.3694
11 | 1.3676 | 0.02046 | -0.0436 | 66.8426
11.5 | 1.3835 | 0.02255 | -0.0381 | 61.3525
12 | 1.4045 | 0.02437 | -0.0339 | 57.6323
12.5 | 1.4123 | 0.02723 | -0.029 | 51.8656
13 | 1.4158 | 0.03068 | -0.0247 | 46.1473
13.5 | 1.4211 | 0.0344 | -0.0216 | 41.311
14 | 1.4208 | 0.03911 | -0.0195 | 36.3283
14.5 | 1.415 | 0.04499 | -0.0187 | 31.4514
15 | 1.4043 | 0.05223 | -0.0194 | 26.8868
15.5 | 1.39 | 0.06083 | -0.0217 | 22.8506
16 | 1.3696 | 0.07125 | -0.0257 | 19.2225
16.5 | 1.343 | 0.08363 | -0.0314 | 16.0588
17 | 1.3155 | 0.09708 | -0.0382 | 13.5507
17.5 | 1.2874 | 0.11133 | -0.0458 | 11.5638
18 | 1.2613 | 0.12575 | -0.0538 | 10.0302
18.5 | 1.2372 | 0.14024 | -0.0623 | 8.822

## 37. Re 750k Mach 0.25 (1)
BIGFOIL.COM POLAR EXPORT
HN-304
HN-304 |  |  |  | Cl Max: | 1.292 | at alpha= | 9 | deg
JavaFoil+Calcfoil stall+Eppler ext transition |  |  |  | L/D Max: | 106.848 | at alpha= | 4.5 | deg
Re: | 750000 |  |  | Cd Min: | 0.0066 | at alpha= | -1.5 | deg
Mach: | 0.25 |  |  | Cl=0 at alpha= | -3.3115 | deg
|  |  |  | @ Cl=0.1, Cd= | 0.0071056
|  |  |  | @ Cl=0.4, Cd= | 0.0074921
|  |  |  | @ Cl=0.6, Cd= | 0.12304
alpha (deg) | Cl | Cd | Cm | Cl/Cd
-15.5 | -0.169 | 0.15097 | -0.029 | -1.123
-15 | -0.238 | 0.13911 | -0.028 | -1.709
-14.5 | -0.294 | 0.12847 | -0.028 | -2.285
-14 | -0.343 | 0.13361 | -0.027 | -2.569
-13.5 | -0.386 | 0.12131 | -0.027 | -3.178
-13 | -0.418 | 0.11193 | -0.027 | -3.735
-12.5 | -0.445 | 0.10368 | -0.026 | -4.295
-12 | -0.467 | 0.09614 | -0.026 | -4.855
-11.5 | -0.482 | 0.08742 | -0.026 | -5.512
-11 | -0.491 | 0.08075 | -0.027 | -6.076
-10.5 | -0.493 | 0.07395 | -0.028 | -6.662
-10 | -0.488 | 0.0684 | -0.029 | -7.132
-9.5 | -0.477 | 0.06347 | -0.029 | -7.508
-9 | -0.459 | 0.05891 | -0.03 | -7.794
-8.5 | -0.436 | 0.05471 | -0.031 | -7.968
-8 | -0.408 | 0.05097 | -0.033 | -7.999
-7.5 | -0.453 | 0.01183 | -0.074 | -38.317
-7 | -0.419 | 0.00965 | -0.077 | -43.454
-6.5 | -0.37 | 0.01006 | -0.077 | -36.772
-6 | -0.317 | 0.00961 | -0.078 | -32.975
-5.5 | -0.261 | 0.0097 | -0.078 | -26.888
-5 | -0.203 | 0.00934 | -0.079 | -21.748
-4.5 | -0.144 | 0.00906 | -0.079 | -15.898
-4 | -0.084 | 0.00855 | -0.079 | -9.821
-3.5 | -0.023 | 0.00812 | -0.08 | -2.874
-3 | 0.038 | 0.00755 | -0.08 | 5.009
-2.5 | 0.099 | 0.00711 | -0.081 | 13.96
-2 | 0.161 | 0.00684 | -0.081 | 23.49
-1.5 | 0.222 | 0.0066 | -0.082 | 33.692
-1 | 0.284 | 0.0074 | -0.082 | 38.346
-0.5 | 0.345 | 0.00742 | -0.083 | 46.505
0 | 0.406 | 0.0075 | -0.083 | 54.156
0.5 | 0.468 | 0.00759 | -0.083 | 61.624
1 | 0.529 | 0.00781 | -0.084 | 67.669
1.5 | 0.59 | 0.00797 | -0.084 | 73.965
2 | 0.651 | 0.00789 | -0.085 | 82.457
2.5 | 0.711 | 0.00792 | -0.085 | 89.783
3 | 0.772 | 0.00803 | -0.085 | 96.02
3.5 | 0.832 | 0.00824 | -0.086 | 100.917
4 | 0.891 | 0.00843 | -0.086 | 105.723
4.5 | 0.95 | 0.00889 | -0.086 | 106.848
5 | 1.008 | 0.00949 | -0.087 | 106.197
5.5 | 1.064 | 0.01009 | -0.087 | 105.42
6 | 1.115 | 0.01078 | -0.087 | 103.461
6.5 | 1.163 | 0.01183 | -0.088 | 98.348
7 | 1.208 | 0.01145 | -0.088 | 105.443
7.5 | 1.244 | 0.01584 | -0.088 | 78.534
8 | 1.27 | 0.01724 | -0.088 | 73.675
8.5 | 1.288 | 0.01843 | -0.088 | 69.875
9 | 1.292 | 0.01978 | -0.088 | 65.305
9.5 | 1.282 | 0.02148 | -0.088 | 59.671
10 | 1.256 | 0.02366 | -0.088 | 53.092
10.5 | 1.21 | 0.02708 | -0.086 | 44.671
11 | 1.078 | 0.04713 | -0.076 | 22.878
11.5 | 0.936 | 0.08406 | -0.035 | 11.134
12 | 0.881 | 0.09077 | -0.032 | 9.702
12.5 | 0.817 | 0.0979 | -0.033 | 8.346
13 | 0.745 | 0.10513 | -0.03 | 7.082
13.5 | 0.666 | 0.11481 | -0.032 | 5.802
14 | 0.582 | 0.12304 | -0.034 | 4.729

## 38. Re 750k Mach 0.25 (2)
BIGFOIL.COM POLAR EXPORT
HN-304
HN-304 |  |  |  | Cl Max: | 1.3782 | at alpha= | 12 | deg
XFOIL ncrit=9 |  |  |  | L/D Max: | 104.591 | at alpha= | 4 | deg
Re: | 750000 |  |  | Cd Min: | 0.15557 | at alpha= | -14 | deg
Mach: | 0.25 |  |  | Cl=0 at alpha= | -3.2398 | deg
|  |  |  | @ Cl=0.1, Cd= | 0.0063701
|  |  |  | @ Cl=0.4, Cd= | 0.0057829
|  |  |  | @ Cl=0.6, Cd= | 0.0063924
alpha (deg) | Cl | Cd | Cm | Cl/Cd
-14 | -0.4642 | 0.15557 | -0.0166 | -2.9839
-13.5 | -0.459 | 0.14634 | -0.0208 | -3.1365
-13 | -0.4539 | 0.13742 | -0.0241 | -3.303
-12.5 | -0.453 | 0.1287 | -0.0263 | -3.5198
-12 | -0.4417 | 0.12332 | -0.0273 | -3.5817
-11.5 | -0.4357 | 0.11641 | -0.0294 | -3.7428
-11 | -0.4543 | 0.1022 | -0.0342 | -4.4452
-10.5 | -0.4685 | 0.09175 | -0.0378 | -5.1063
-10 | -0.6384 | 0.04795 | -0.0627 | -13.3139
-9.5 | -0.691 | 0.04082 | -0.0626 | -16.928
-9 | -0.6993 | 0.03171 | -0.0669 | -22.053
-8.5 | -0.6612 | 0.02353 | -0.0723 | -28.1003
-8 | -0.5966 | 0.01977 | -0.0762 | -30.177
-7.5 | -0.5391 | 0.017 | -0.077 | -31.7118
-7 | -0.471 | 0.01438 | -0.0799 | -32.7538
-6.5 | -0.4067 | 0.01286 | -0.0812 | -31.6252
-6 | -0.3372 | 0.01132 | -0.0837 | -29.788
-5.5 | -0.2714 | 0.01032 | -0.0851 | -26.2984
-5 | -0.2057 | 0.00931 | -0.0864 | -22.0945
-4.5 | -0.1453 | 0.00855 | -0.0867 | -16.9942
-4 | -0.0857 | 0.00798 | -0.0868 | -10.7393
-3.5 | -0.0293 | 0.00746 | -0.0864 | -3.9276
-3 | 0.027 | 0.00693 | -0.086 | 3.8961
-2.5 | 0.0829 | 0.00649 | -0.0855 | 12.7735
-2 | 0.1385 | 0.0061 | -0.085 | 22.7049
-1.5 | 0.1938 | 0.00579 | -0.0843 | 33.4715
-1 | 0.2492 | 0.00566 | -0.0835 | 44.0283
-0.5 | 0.3047 | 0.00566 | -0.0827 | 53.8339
0 | 0.36 | 0.00571 | -0.0818 | 63.0473
0.5 | 0.4149 | 0.00581 | -0.0808 | 71.4114
1 | 0.4691 | 0.00594 | -0.0797 | 78.9731
1.5 | 0.5225 | 0.00609 | -0.0785 | 85.7964
2 | 0.5745 | 0.00629 | -0.0769 | 91.3355
2.5 | 0.6243 | 0.00649 | -0.0748 | 96.1941
3 | 0.6716 | 0.0067 | -0.0721 | 100.2388
3.5 | 0.7397 | 0.00711 | -0.0744 | 104.0366
4 | 0.7928 | 0.00758 | -0.0735 | 104.591
4.5 | 0.8454 | 0.00811 | -0.0724 | 104.2417
5 | 0.8976 | 0.00868 | -0.0713 | 103.4101
5.5 | 0.9488 | 0.00933 | -0.0699 | 101.6935
6 | 0.9989 | 0.01008 | -0.0684 | 99.0972
6.5 | 1.0477 | 0.01091 | -0.0666 | 96.0312
7 | 1.0953 | 0.01181 | -0.0647 | 92.7434
7.5 | 1.1414 | 0.01278 | -0.0624 | 89.3114
8 | 1.1859 | 0.01383 | -0.0599 | 85.7484
8.5 | 1.2282 | 0.01495 | -0.0571 | 82.1538
9 | 1.2673 | 0.01619 | -0.0537 | 78.2767
9.5 | 1.2985 | 0.0176 | -0.049 | 73.7784
10 | 1.3254 | 0.01916 | -0.0437 | 69.1754
10.5 | 1.3459 | 0.02113 | -0.038 | 63.6962
11 | 1.3566 | 0.02378 | -0.0318 | 57.0479
11.5 | 1.3709 | 0.02641 | -0.0269 | 51.9084
12 | 1.3782 | 0.02981 | -0.0224 | 46.2328
12.5 | 1.3676 | 0.03516 | -0.0186 | 38.8965
13 | 1.3623 | 0.04088 | -0.0168 | 33.3244
13.5 | 1.3515 | 0.04802 | -0.0167 | 28.1445
14 | 1.3352 | 0.05677 | -0.0186 | 23.5195
14.5 | 1.3135 | 0.0673 | -0.0225 | 19.5171
15 | 1.289 | 0.07929 | -0.0279 | 16.2568
15.5 | 1.2623 | 0.09257 | -0.0347 | 13.6362
16 | 1.234 | 0.10693 | -0.0425 | 11.5403
16.5 | 1.2057 | 0.12199 | -0.051 | 9.8836
17 | 1.1805 | 0.13711 | -0.06 | 8.6099

## 39. Re 750k Mach 0.50 (1)
BIGFOIL.COM POLAR EXPORT
HN-304
HN-304 |  |  |  | Cl Max: | 1.273 | at alpha= | 20 | deg
JavaFoil+Calcfoil stall+Eppler ext transition |  |  |  | L/D Max: | 107.34 | at alpha= | 4.5 | deg
Re: | 750000 |  |  | Cd Min: | 0.00712 | at alpha= | -1 | deg
Mach: | 0.5 |  |  | Cl=0 at alpha= | -3.3088 | deg
|  |  |  | @ Cl=0.1, Cd= | 0.0079029
|  |  |  | @ Cl=0.4, Cd= | 0.0075429
|  |  |  | @ Cl=0.6, Cd= | 0.0086929
alpha (deg) | Cl | Cd | Cm | Cl/Cd
-20 | -0.889 | 0.2075 | -0.042 | -4.286
-19.5 | -0.862 | 0.20208 | -0.041 | -4.264
-19 | -0.836 | 0.1961 | -0.041 | -4.261
-18.5 | -0.81 | 0.19242 | -0.041 | -4.209
-18 | -0.784 | 0.18775 | -0.041 | -4.177
-17.5 | -0.758 | 0.18133 | -0.041 | -4.183
-17 | -0.732 | 0.17705 | -0.04 | -4.132
-16.5 | -0.705 | 0.17253 | -0.04 | -4.085
-16 | -0.679 | 0.16169 | -0.04 | -4.198
-15.5 | -0.653 | 0.16027 | -0.04 | -4.073
-15 | -0.627 | 0.15623 | -0.04 | -4.011
-14.5 | -0.599 | 0.14646 | -0.039 | -4.093
-14 | -0.573 | 0.14311 | -0.038 | -4.003
-13.5 | -0.547 | 0.13931 | -0.039 | -3.924
-13 | -0.52 | 0.13566 | -0.039 | -3.836
-12.5 | -0.493 | 0.12648 | -0.038 | -3.901
-12 | -0.467 | 0.12 | -0.037 | -3.888
-11.5 | -0.44 | 0.11415 | -0.037 | -3.857
-11 | -0.414 | 0.11148 | -0.037 | -3.711
-10.5 | -0.387 | 0.10585 | -0.035 | -3.653
-10 | -0.36 | 0.10201 | -0.035 | -3.53
-9.5 | -0.333 | 0.10046 | -0.035 | -3.319
-9 | -0.307 | 0.09778 | -0.036 | -3.137
-8.5 | -0.28 | 0.08939 | -0.033 | -3.129
-8 | -0.253 | 0.08687 | -0.033 | -2.911
-7.5 | -0.226 | 0.05262 | -0.035 | -4.301
-7 | -0.303 | 0.05249 | -0.032 | -5.779
-6.5 | -0.302 | 0.04599 | -0.033 | -6.569
-6 | -0.271 | 0.04188 | -0.038 | -6.475
-5.5 | -0.282 | 0.01004 | -0.087 | -28.126
-5 | -0.223 | 0.00994 | -0.088 | -22.394
-4.5 | -0.159 | 0.00947 | -0.088 | -16.813
-4 | -0.093 | 0.00949 | -0.089 | -9.827
-3.5 | -0.026 | 0.00899 | -0.089 | -2.892
-3 | 0.042 | 0.00834 | -0.09 | 5.056
-2.5 | 0.111 | 0.00782 | -0.09 | 14.16
-2 | 0.18 | 0.00748 | -0.091 | 24.023
-1.5 | 0.248 | 0.00724 | -0.091 | 34.299
-1 | 0.317 | 0.00712 | -0.092 | 44.526
-0.5 | 0.386 | 0.00737 | -0.092 | 52.328
0 | 0.454 | 0.00821 | -0.093 | 55.318
0.5 | 0.522 | 0.00839 | -0.093 | 62.236
1 | 0.591 | 0.00864 | -0.094 | 68.338
1.5 | 0.659 | 0.00904 | -0.094 | 72.812
2 | 0.726 | 0.00941 | -0.095 | 77.198
2.5 | 0.794 | 0.00988 | -0.095 | 80.319
3 | 0.861 | 0.00919 | -0.095 | 93.711
3.5 | 0.927 | 0.00945 | -0.096 | 98.094
4 | 0.993 | 0.01004 | -0.096 | 98.889
4.5 | 1.055 | 0.00983 | -0.096 | 107.34
5 | 1.116 | 0.01091 | -0.097 | 102.298
5.5 | 1.172 | 0.01415 | -0.097 | 82.838
6 | 1.22 | 0.01564 | -0.097 | 77.99
6.5 | 1.255 | 0.01745 | -0.098 | 71.904
7 | 1.267 | 0.02001 | -0.097 | 63.316
7.5 | 1.221 | 0.02242 | -0.097 | 54.467
8 | 0.727 | 0.06176 | -0.031 | 11.771
8.5 | 0.642 | 0.06632 | -0.037 | 9.679
9 | 0.669 | 0.09126 | -0.038 | 7.33
9.5 | 0.696 | 0.09411 | -0.038 | 7.394
10 | 0.724 | 0.10477 | -0.042 | 6.908
10.5 | 0.751 | 0.10544 | -0.042 | 7.119
11 | 0.779 | 0.11477 | -0.046 | 6.785
11.5 | 0.806 | 0.11913 | -0.046 | 6.762
12 | 0.834 | 0.12682 | -0.05 | 6.578
12.5 | 0.861 | 0.13292 | -0.05 | 6.478
13 | 0.888 | 0.13682 | -0.051 | 6.493
13.5 | 0.917 | 0.14446 | -0.054 | 6.347
14 | 0.944 | 0.14827 | -0.054 | 6.365
14.5 | 0.971 | 0.15778 | -0.055 | 6.155
15 | 1 | 0.16533 | -0.057 | 6.047
15.5 | 1.027 | 0.16758 | -0.058 | 6.126
16 | 1.054 | 0.17381 | -0.058 | 6.062
16.5 | 1.084 | 0.1804 | -0.061 | 6.01
17 | 1.11 | 0.18647 | -0.061 | 5.952
17.5 | 1.136 | 0.18868 | -0.061 | 6.023
18 | 1.163 | 0.19621 | -0.062 | 5.929
18.5 | 1.195 | 0.2052 | -0.065 | 5.822
19 | 1.22 | 0.20709 | -0.064 | 5.889
19.5 | 1.246 | 0.21253 | -0.065 | 5.862
20 | 1.273 | 0.21936 | -0.065 | 5.801

## 40. Re 750k Mach 0.50 (2)
BIGFOIL.COM POLAR EXPORT
HN-304
HN-304 |  |  |  | Cl Max: | 1.3004 | at alpha= | 9 | deg
XFOIL ncrit=9 |  |  |  | L/D Max: | 101.434 | at alpha= | 4 | deg
Re: | 750000 |  |  | Cd Min: | 0.25944 | at alpha= | -20 | deg
Mach: | 0.5 |  |  | Cl=0 at alpha= | -3.1807 | deg
|  |  |  | @ Cl=0.1, Cd= | 0.0071208
|  |  |  | @ Cl=0.4, Cd= | 0.0062242
|  |  |  | @ Cl=0.6, Cd= | 0.0068369
alpha (deg) | Cl | Cd | Cm | Cl/Cd
-20 | -0.6815 | 0.25944 | 0.0254 | -2.6268
-19.5 | -0.6615 | 0.25122 | 0.0205 | -2.6332
-19 | -0.6417 | 0.24326 | 0.0159 | -2.6379
-18.5 | -0.6211 | 0.23537 | 0.0129 | -2.6388
-18 | -0.6009 | 0.2283 | 0.0094 | -2.6321
-17.5 | -0.581 | 0.22088 | 0.0057 | -2.6304
-17 | -0.5615 | 0.21273 | 0.0017 | -2.6395
-16.5 | -0.545 | 0.20423 | -0.0033 | -2.6686
-16 | -0.5282 | 0.19602 | -0.0071 | -2.6946
-15.5 | -0.5081 | 0.18915 | -0.0088 | -2.6862
-15 | -0.4899 | 0.18233 | -0.0115 | -2.6869
-14.5 | -0.4734 | 0.1747 | -0.0146 | -2.7098
-14 | -0.4615 | 0.16585 | -0.0193 | -2.7826
-13.5 | -0.4491 | 0.15769 | -0.0226 | -2.848
-13 | -0.435 | 0.15017 | -0.0238 | -2.8967
-12.5 | -0.4207 | 0.14354 | -0.0255 | -2.9309
-12 | -0.4092 | 0.13634 | -0.0277 | -3.0013
-11.5 | -0.4052 | 0.12723 | -0.0321 | -3.1848
-11 | -0.3989 | 0.11904 | -0.0344 | -3.351
-9.5 | -0.4057 | 0.09236 | -0.0399 | -4.3926
-9 | -0.416 | 0.0838 | -0.0419 | -4.9642
-8.5 | -0.4365 | 0.07512 | -0.0436 | -5.8107
-8 | -0.4642 | 0.06744 | -0.0435 | -6.8832
-7.5 | -0.4672 | 0.05079 | -0.0639 | -9.1987
-7 | -0.4648 | 0.03252 | -0.0913 | -14.2927
-6.5 | -0.4317 | 0.02273 | -0.0996 | -18.9925
-6 | -0.3747 | 0.0161 | -0.1018 | -23.2733
-5.5 | -0.3058 | 0.01275 | -0.1019 | -23.9843
-5 | -0.2381 | 0.01098 | -0.1007 | -21.6849
-4.5 | -0.1723 | 0.00973 | -0.0992 | -17.7081
-4 | -0.1058 | 0.00886 | -0.0979 | -11.9413
-3.5 | -0.041 | 0.00823 | -0.0967 | -4.9818
-3 | 0.0232 | 0.00769 | -0.0956 | 3.0169
-2.5 | 0.0863 | 0.00721 | -0.0946 | 11.9695
-2 | 0.1493 | 0.0068 | -0.0936 | 21.9559
-1.5 | 0.2119 | 0.00646 | -0.0926 | 32.8019
-0.5 | 0.336 | 0.00614 | -0.0902 | 54.7231
0 | 0.398 | 0.00622 | -0.0889 | 63.9871
0.5 | 0.4598 | 0.00635 | -0.0875 | 72.4094
1 | 0.5208 | 0.00653 | -0.086 | 79.755
1.5 | 0.581 | 0.00675 | -0.0842 | 86.0741
2 | 0.64 | 0.00702 | -0.0822 | 91.1681
2.5 | 0.6973 | 0.00732 | -0.0797 | 95.2596
3 | 0.7497 | 0.00764 | -0.076 | 98.1283
3.5 | 0.8155 | 0.00804 | -0.075 | 101.4303
4 | 0.8774 | 0.00865 | -0.0736 | 101.4335
5 | 0.993 | 0.01013 | -0.0685 | 98.0257
6 | 1.1007 | 0.01201 | -0.0613 | 91.6486
6.5 | 1.1491 | 0.01312 | -0.0565 | 87.5838
7 | 1.1916 | 0.01435 | -0.0506 | 83.0383
7.5 | 1.2308 | 0.01579 | -0.0443 | 77.9481
8 | 1.2649 | 0.01758 | -0.0377 | 71.9511
8.5 | 1.2897 | 0.02 | -0.0305 | 64.485
9 | 1.3004 | 0.02354 | -0.0231 | 55.2421
9.5 | 1.297 | 0.02859 | -0.0169 | 45.3655
10 | 1.2862 | 0.03515 | -0.0132 | 36.5917
10.5 | 1.2677 | 0.04351 | -0.0126 | 29.1358
11 | 1.2415 | 0.05384 | -0.0151 | 23.0591
11.5 | 1.21 | 0.06598 | -0.0203 | 18.3389
12 | 1.1762 | 0.07955 | -0.0276 | 14.7857
12.5 | 1.1428 | 0.09404 | -0.0361 | 12.1523
13 | 1.1119 | 0.10902 | -0.0452 | 10.199
13.5 | 1.0833 | 0.12446 | -0.0549 | 8.704
14 | 1.0592 | 0.14 | -0.0649 | 7.5657

## 41. Re 1M Mach 0.00 (1)
BIGFOIL.COM POLAR EXPORT
HN-304
HN-304 |  |  |  | Cl Max: | 1.319 | at alpha= | 10 | deg
JavaFoil+Calcfoil stall+Eppler ext transition |  |  |  | L/D Max: | 116.925 | at alpha= | 5.5 | deg
Re: | 1000000 |  |  | Cd Min: | 0.00646 | at alpha= | -2 | deg
Mach: | 0 |  |  | Cl=0 at alpha= | -3.3083 | deg
|  |  |  | @ Cl=0.1, Cd= | 0.0066747
|  |  |  | @ Cl=0.4, Cd= | 0.0070228
|  |  |  | @ Cl=0.6, Cd= | 0.0073541
alpha (deg) | Cl | Cd | Cm | Cl/Cd
-18 | -0.44 | 0.16581 | -0.026 | -2.654
-17.5 | -0.458 | 0.15842 | -0.027 | -2.893
-17 | -0.476 | 0.14969 | -0.026 | -3.183
-16.5 | -0.494 | 0.14761 | -0.026 | -3.347
-16 | -0.511 | 0.13836 | -0.026 | -3.695
-15.5 | -0.527 | 0.13116 | -0.026 | -4.021
-15 | -0.542 | 0.12371 | -0.025 | -4.385
-14.5 | -0.556 | 0.11489 | -0.025 | -4.837
-14 | -0.567 | 0.10769 | -0.026 | -5.265
-13.5 | -0.574 | 0.10091 | -0.026 | -5.693
-13 | -0.576 | 0.09396 | -0.027 | -6.135
-12.5 | -0.576 | 0.08851 | -0.027 | -6.503
-12 | -0.572 | 0.08294 | -0.029 | -6.892
-11.5 | -0.564 | 0.07748 | -0.029 | -7.278
-11 | -0.553 | 0.07241 | -0.031 | -7.633
-10.5 | -0.538 | 0.06788 | -0.032 | -7.925
-10 | -0.52 | 0.063 | -0.034 | -8.247
-9.5 | -0.498 | 0.05831 | -0.037 | -8.542
-9 | -0.476 | 0.0521 | -0.042 | -9.126
-8.5 | -0.537 | 0.01168 | -0.072 | -45.93
-8 | -0.503 | 0.01072 | -0.073 | -46.941
-7.5 | -0.46 | 0.00947 | -0.074 | -48.567
-7 | -0.413 | 0.0095 | -0.074 | -43.422
-6.5 | -0.362 | 0.00912 | -0.075 | -39.682
-6 | -0.309 | 0.00926 | -0.075 | -33.376
-5.5 | -0.254 | 0.00897 | -0.076 | -28.291
-5 | -0.197 | 0.00869 | -0.076 | -22.701
-4.5 | -0.14 | 0.00843 | -0.076 | -16.573
-4 | -0.081 | 0.00803 | -0.077 | -10.137
-3.5 | -0.023 | 0.00749 | -0.077 | -3.019
-3 | 0.037 | 0.00708 | -0.078 | 5.174
-2.5 | 0.096 | 0.00669 | -0.078 | 14.365
-2 | 0.156 | 0.00646 | -0.079 | 24.096
-1.5 | 0.215 | 0.00672 | -0.079 | 32.027
-1 | 0.275 | 0.00698 | -0.079 | 39.355
-0.5 | 0.334 | 0.00695 | -0.08 | 48.071
0 | 0.393 | 0.00701 | -0.08 | 56.165
0.5 | 0.453 | 0.00712 | -0.081 | 63.608
1 | 0.512 | 0.00728 | -0.081 | 70.295
1.5 | 0.571 | 0.0073 | -0.081 | 78.19
2 | 0.63 | 0.00741 | -0.082 | 84.971
2.5 | 0.689 | 0.00742 | -0.082 | 92.824
3 | 0.747 | 0.00751 | -0.083 | 99.501
3.5 | 0.806 | 0.0077 | -0.083 | 104.625
4 | 0.863 | 0.00781 | -0.083 | 110.601
4.5 | 0.921 | 0.00811 | -0.084 | 113.509
5 | 0.977 | 0.00845 | -0.084 | 115.706
5.5 | 1.032 | 0.00883 | -0.084 | 116.925
6 | 1.085 | 0.00948 | -0.085 | 114.446
6.5 | 1.134 | 0.0101 | -0.085 | 112.371
7 | 1.179 | 0.0113 | -0.085 | 104.344
7.5 | 1.219 | 0.01222 | -0.086 | 99.773
8 | 1.253 | 0.01503 | -0.086 | 83.371
8.5 | 1.281 | 0.01609 | -0.086 | 79.625
9 | 1.303 | 0.01704 | -0.086 | 76.458
9.5 | 1.316 | 0.01811 | -0.086 | 72.644
10 | 1.319 | 0.01945 | -0.086 | 67.819
10.5 | 1.314 | 0.02092 | -0.086 | 62.796
11 | 1.299 | 0.02273 | -0.086 | 57.146
11.5 | 1.274 | 0.02522 | -0.085 | 50.499
12 | 1.236 | 0.02912 | -0.083 | 42.442
12.5 | 1.178 | 0.03725 | -0.08 | 31.616
13 | 1.074 | 0.06353 | -0.07 | 16.903
13.5 | 1.002 | 0.08705 | -0.06 | 11.506
14 | 0.947 | 0.10488 | -0.046 | 9.027
14.5 | 0.912 | 0.11178 | -0.045 | 8.16
15 | 0.876 | 0.11916 | -0.043 | 7.35

## 42. Re 1M Mach 0.00 (2)
BIGFOIL.COM POLAR EXPORT
HN-304
HN-304 |  |  |  | Cl Max: | 1.4763 | at alpha= | 14.5 | deg
XFOIL ncrit=9 |  |  |  | L/D Max: | 111.664 | at alpha= | 4 | deg
Re: | 1000000 |  |  | Cd Min: | 0.18352 | at alpha= | -16.5 | deg
Mach: | 0 |  |  | Cl=0 at alpha= | -3.2644 | deg
|  |  |  | @ Cl=0.1, Cd= | 0.0058467
|  |  |  | @ Cl=0.4, Cd= | 0.0053031
|  |  |  | @ Cl=0.6, Cd= | 0.0059417
alpha (deg) | Cl | Cd | Cm | Cl/Cd
-16.5 | -0.5314 | 0.18352 | -0.0042 | -2.8956
-16 | -0.5171 | 0.17791 | -0.0063 | -2.9065
-15.5 | -0.5039 | 0.17183 | -0.0087 | -2.9325
-15 | -0.4911 | 0.16578 | -0.0111 | -2.9624
-14.5 | -0.4815 | 0.15829 | -0.0139 | -3.0419
-14 | -0.4773 | 0.14823 | -0.018 | -3.22
-13 | -0.7892 | 0.05753 | -0.0594 | -13.7181
-12.5 | -0.8494 | 0.03957 | -0.0738 | -21.4658
-12 | -0.8871 | 0.03371 | -0.072 | -26.3156
-11.5 | -0.9086 | 0.0302 | -0.0646 | -30.0861
-11 | -0.9035 | 0.02759 | -0.0593 | -32.7474
-10.5 | -0.8647 | 0.02223 | -0.062 | -38.8979
-10 | -0.8048 | 0.02007 | -0.0653 | -40.0997
-9.5 | -0.7463 | 0.01871 | -0.0673 | -39.8878
-9 | -0.6837 | 0.01723 | -0.07 | -39.6808
-8.5 | -0.6211 | 0.01478 | -0.073 | -42.023
-8 | -0.5636 | 0.01352 | -0.0742 | -41.6864
-7.5 | -0.4982 | 0.01253 | -0.0767 | -39.7606
-7 | -0.4302 | 0.01125 | -0.0799 | -38.24
-6.5 | -0.3709 | 0.01028 | -0.0809 | -36.0798
-6 | -0.3071 | 0.00953 | -0.0828 | -32.2246
-5 | -0.1916 | 0.00811 | -0.0836 | -23.6252
-4.5 | -0.135 | 0.00759 | -0.0838 | -17.7866
-4 | -0.0796 | 0.00718 | -0.0837 | -11.0864
-3.5 | -0.0253 | 0.00675 | -0.0834 | -3.7481
-3 | 0.0284 | 0.00633 | -0.0831 | 4.4866
-2.5 | 0.0821 | 0.00595 | -0.0827 | 13.7983
-2 | 0.1358 | 0.00564 | -0.0823 | 24.078
-1.5 | 0.1894 | 0.00536 | -0.0818 | 35.3358
-1 | 0.243 | 0.00519 | -0.0812 | 46.8208
-0.5 | 0.2968 | 0.00517 | -0.0806 | 57.4081
0 | 0.3506 | 0.00522 | -0.08 | 67.1648
0.5 | 0.4041 | 0.00531 | -0.0793 | 76.1017
1 | 0.4573 | 0.00544 | -0.0786 | 84.0625
1.5 | 0.5101 | 0.0056 | -0.0778 | 91.0893
2.5 | 0.6127 | 0.00599 | -0.0756 | 102.2871
3 | 0.6607 | 0.00623 | -0.0738 | 106.0514
4 | 0.7716 | 0.00691 | -0.0738 | 111.6643
4.5 | 0.8229 | 0.00739 | -0.0731 | 111.3532
5 | 0.874 | 0.00789 | -0.0724 | 110.7731
5.5 | 0.924 | 0.00847 | -0.0715 | 109.0909
6.5 | 1.0216 | 0.00981 | -0.0694 | 104.1386
7 | 1.069 | 0.01056 | -0.0681 | 101.2311
7.5 | 1.1155 | 0.01136 | -0.0667 | 98.1954
8 | 1.1605 | 0.01224 | -0.0651 | 94.8121
8.5 | 1.2051 | 0.0131 | -0.0635 | 91.9924
9 | 1.2476 | 0.01407 | -0.0615 | 88.6709
9.5 | 1.2888 | 0.01506 | -0.0594 | 85.5777
10 | 1.3272 | 0.01615 | -0.0568 | 82.1796
10.5 | 1.362 | 0.01735 | -0.0537 | 78.5014
11 | 1.3891 | 0.01865 | -0.0493 | 74.4826
11.5 | 1.4151 | 0.01999 | -0.0449 | 70.7904
12 | 1.4345 | 0.02176 | -0.0399 | 65.9237
12.5 | 1.4551 | 0.02349 | -0.0356 | 61.9455
13 | 1.4699 | 0.0257 | -0.0313 | 57.1946
13.5 | 1.4689 | 0.02928 | -0.0262 | 50.1673
14 | 1.474 | 0.03278 | -0.0229 | 44.9664
14.5 | 1.4763 | 0.03698 | -0.0205 | 39.9216
15 | 1.4728 | 0.04227 | -0.0192 | 34.8427
15.5 | 1.4661 | 0.04861 | -0.0193 | 30.1605
16 | 1.4532 | 0.05652 | -0.0208 | 25.7113
16.5 | 1.4325 | 0.0665 | -0.0242 | 21.5414
17 | 1.4108 | 0.07769 | -0.0291 | 18.1594
17.5 | 1.3797 | 0.0914 | -0.0358 | 15.0952
18 | 1.344 | 0.10687 | -0.044 | 12.576
18.5 | 1.3116 | 0.12246 | -0.0527 | 10.7104
19 | 1.2797 | 0.13848 | -0.0619 | 9.241
19.5 | 1.2544 | 0.15345 | -0.071 | 8.1746

## 43. Re 1M Mach 0.10 (1)
BIGFOIL.COM POLAR EXPORT
HN-304
HN-304 |  |  |  | Cl Max: | 1.314 | at alpha= | 9.5 | deg
JavaFoil+Calcfoil stall+Eppler ext transition |  |  |  | L/D Max: | 116.211 | at alpha= | 5.5 | deg
Re: | 1000000 |  |  | Cd Min: | 0.00646 | at alpha= | -2 | deg
Mach: | 0.1 |  |  | Cl=0 at alpha= | -3.3083 | deg
|  |  |  | @ Cl=0.1, Cd= | 0.0066783
|  |  |  | @ Cl=0.4, Cd= | 0.0070292
|  |  |  | @ Cl=0.6, Cd= | 0.007478
alpha (deg) | Cl | Cd | Cm | Cl/Cd
-17.5 | -0.415 | 0.16042 | -0.027 | -2.586
-17 | -0.435 | 0.15235 | -0.026 | -2.858
-16.5 | -0.456 | 0.1447 | -0.026 | -3.151
-16 | -0.476 | 0.14214 | -0.026 | -3.349
-15.5 | -0.495 | 0.13328 | -0.026 | -3.717
-15 | -0.514 | 0.12577 | -0.026 | -4.084
-14.5 | -0.53 | 0.11677 | -0.025 | -4.54
-14 | -0.545 | 0.10952 | -0.026 | -4.974
-13.5 | -0.555 | 0.10253 | -0.026 | -5.417
-13 | -0.56 | 0.09608 | -0.027 | -5.833
-12.5 | -0.562 | 0.08955 | -0.027 | -6.279
-12 | -0.561 | 0.08386 | -0.028 | -6.686
-11.5 | -0.556 | 0.07825 | -0.029 | -7.099
-11 | -0.546 | 0.07325 | -0.031 | -7.461
-10.5 | -0.533 | 0.06844 | -0.032 | -7.792
-10 | -0.516 | 0.06354 | -0.034 | -8.128
-9.5 | -0.495 | 0.05929 | -0.034 | -8.35
-9 | -0.471 | 0.05459 | -0.038 | -8.633
-8.5 | -0.53 | 0.0126 | -0.071 | -42.025
-8 | -0.503 | 0.01082 | -0.073 | -46.541
-7.5 | -0.461 | 0.00954 | -0.074 | -48.334
-7 | -0.414 | 0.00956 | -0.075 | -43.295
-6.5 | -0.363 | 0.00919 | -0.075 | -39.527
-6 | -0.31 | 0.00932 | -0.076 | -33.303
-5.5 | -0.255 | 0.00896 | -0.076 | -28.429
-5 | -0.198 | 0.00868 | -0.076 | -22.825
-4.5 | -0.14 | 0.00843 | -0.077 | -16.652
-4 | -0.082 | 0.00803 | -0.077 | -10.192
-3.5 | -0.023 | 0.00749 | -0.078 | -3.033
-3 | 0.037 | 0.00711 | -0.078 | 5.178
-2.5 | 0.097 | 0.00669 | -0.079 | 14.427
-2 | 0.156 | 0.00646 | -0.079 | 24.236
-1.5 | 0.216 | 0.00674 | -0.079 | 32.084
-1 | 0.276 | 0.007 | -0.08 | 39.448
-0.5 | 0.336 | 0.00698 | -0.08 | 48.093
0 | 0.395 | 0.00702 | -0.081 | 56.33
0.5 | 0.455 | 0.00713 | -0.081 | 63.776
1 | 0.515 | 0.00731 | -0.081 | 70.409
1.5 | 0.574 | 0.0075 | -0.082 | 76.475
2 | 0.633 | 0.00745 | -0.082 | 85.026
2.5 | 0.692 | 0.00745 | -0.083 | 92.885
3 | 0.751 | 0.00754 | -0.083 | 99.546
3.5 | 0.81 | 0.00773 | -0.083 | 104.671
4 | 0.868 | 0.00785 | -0.084 | 110.536
4.5 | 0.925 | 0.00816 | -0.084 | 113.359
5 | 0.982 | 0.0085 | -0.084 | 115.466
5.5 | 1.037 | 0.00892 | -0.085 | 116.211
6 | 1.09 | 0.00957 | -0.085 | 113.885
6.5 | 1.139 | 0.01019 | -0.086 | 111.841
7 | 1.184 | 0.0114 | -0.086 | 103.868
7.5 | 1.223 | 0.01139 | -0.086 | 107.396
8 | 1.257 | 0.01517 | -0.086 | 82.826
8.5 | 1.283 | 0.01626 | -0.086 | 78.94
9 | 1.303 | 0.01726 | -0.087 | 75.485
9.5 | 1.314 | 0.0184 | -0.087 | 71.378
10 | 1.314 | 0.01978 | -0.086 | 66.402
10.5 | 1.304 | 0.02138 | -0.086 | 60.987
11 | 1.285 | 0.02338 | -0.086 | 54.948
11.5 | 1.254 | 0.02616 | -0.085 | 47.922
12 | 1.209 | 0.03067 | -0.083 | 39.416
12.5 | 1.123 | 0.04553 | -0.077 | 24.677
13 | 1.005 | 0.08267 | -0.06 | 12.159
13.5 | 0.951 | 0.09801 | -0.049 | 9.698
14 | 0.909 | 0.10693 | -0.044 | 8.504
14.5 | 0.87 | 0.11401 | -0.042 | 7.632

## 44. Re 1M Mach 0.10 (2)
BIGFOIL.COM POLAR EXPORT
HN-304
HN-304 |  |  |  | Cl Max: | 1.4631 | at alpha= | 13 | deg
XFOIL ncrit=9 |  |  |  | L/D Max: | 111.744 | at alpha= | 4 | deg
Re: | 1000000 |  |  | Cd Min: | 0.17859 | at alpha= | -16 | deg
Mach: | 0.1 |  |  | Cl=0 at alpha= | -3.2616 | deg
|  |  |  | @ Cl=0.1, Cd= | 0.0058784
|  |  |  | @ Cl=0.4, Cd= | 0.0053289
|  |  |  | @ Cl=0.6, Cd= | 0.0059544
alpha (deg) | Cl | Cd | Cm | Cl/Cd
-16 | -0.5168 | 0.17859 | -0.0062 | -2.8938
-15.5 | -0.5034 | 0.17248 | -0.0087 | -2.9186
-15 | -0.4904 | 0.16639 | -0.0111 | -2.9473
-14.5 | -0.4808 | 0.15866 | -0.014 | -3.0304
-14 | -0.476 | 0.14891 | -0.018 | -3.1966
-13.5 | -0.4707 | 0.14028 | -0.0207 | -3.3554
-13 | -0.6069 | 0.09682 | -0.0359 | -6.2683
-12.5 | -0.7792 | 0.05304 | -0.0623 | -14.6908
-12 | -0.8238 | 0.03881 | -0.0736 | -21.2265
-11.5 | -0.8723 | 0.0335 | -0.0687 | -26.0388
-11 | -0.8863 | 0.02988 | -0.0622 | -29.662
-10.5 | -0.8557 | 0.02668 | -0.0619 | -32.0727
-10 | -0.8081 | 0.02097 | -0.0663 | -38.536
-9.5 | -0.7501 | 0.01943 | -0.0683 | -38.6052
-9 | -0.6877 | 0.01773 | -0.0709 | -38.7874
-8.5 | -0.6241 | 0.01537 | -0.074 | -40.6051
-8 | -0.5671 | 0.01378 | -0.075 | -41.1538
-7.5 | -0.5012 | 0.01271 | -0.0776 | -39.4335
-7 | -0.4322 | 0.01151 | -0.0807 | -37.55
-6.5 | -0.3734 | 0.01037 | -0.0816 | -36.0077
-6 | -0.3084 | 0.0097 | -0.0835 | -31.7938
-5.5 | -0.2511 | 0.00884 | -0.0838 | -28.405
-5 | -0.1929 | 0.00814 | -0.0842 | -23.6978
-4.5 | -0.136 | 0.00764 | -0.0843 | -17.801
-4 | -0.0803 | 0.0072 | -0.0842 | -11.1528
-3.5 | -0.0257 | 0.00678 | -0.0838 | -3.7906
-3 | 0.0282 | 0.00635 | -0.0834 | 4.4409
-2.5 | 0.0823 | 0.00598 | -0.083 | 13.7625
-2 | 0.1363 | 0.00567 | -0.0826 | 24.0388
-1.5 | 0.1902 | 0.00539 | -0.0821 | 35.2876
-1 | 0.2441 | 0.00521 | -0.0816 | 46.8522
-0.5 | 0.2981 | 0.00519 | -0.081 | 57.4374
0 | 0.3522 | 0.00524 | -0.0803 | 67.2137
0.5 | 0.406 | 0.00534 | -0.0796 | 76.03
1 | 0.4596 | 0.00546 | -0.0789 | 84.1758
1.5 | 0.5125 | 0.00563 | -0.0781 | 91.0302
2 | 0.565 | 0.00581 | -0.0771 | 97.2461
2.5 | 0.6159 | 0.00602 | -0.0759 | 102.309
3.5 | 0.7132 | 0.00652 | -0.0723 | 109.3865
4 | 0.7755 | 0.00694 | -0.0739 | 111.7435
4.5 | 0.8272 | 0.00743 | -0.0732 | 111.3324
5 | 0.8784 | 0.00794 | -0.0724 | 110.6297
5.5 | 0.9288 | 0.00853 | -0.0715 | 108.8863
6 | 0.9781 | 0.00919 | -0.0704 | 106.4309
7 | 1.0744 | 0.01066 | -0.0679 | 100.788
7.5 | 1.1209 | 0.01149 | -0.0664 | 97.5544
8 | 1.166 | 0.01238 | -0.0647 | 94.1842
8.5 | 1.2106 | 0.01326 | -0.0629 | 91.2971
9 | 1.2534 | 0.01422 | -0.0608 | 88.1435
9.5 | 1.2937 | 0.01529 | -0.0584 | 84.6109
10 | 1.3309 | 0.01648 | -0.0555 | 80.7585
10.5 | 1.3642 | 0.01767 | -0.0519 | 77.2043
11 | 1.3898 | 0.01906 | -0.0471 | 72.9171
11.5 | 1.4136 | 0.02058 | -0.0424 | 68.688
12 | 1.4337 | 0.02235 | -0.0376 | 64.1477
12.5 | 1.452 | 0.02431 | -0.0331 | 59.7285
13 | 1.4631 | 0.0269 | -0.0286 | 54.3903
13.5 | 1.457 | 0.03108 | -0.0237 | 46.879
14 | 1.4631 | 0.0348 | -0.0209 | 42.0431
14.5 | 1.4613 | 0.03973 | -0.019 | 36.7808
15 | 1.4538 | 0.04591 | -0.0185 | 31.6663
15.5 | 1.4429 | 0.05332 | -0.0195 | 27.0611
16 | 1.4259 | 0.06249 | -0.0223 | 22.8181
16.5 | 1.4007 | 0.07392 | -0.027 | 18.9489
17 | 1.3747 | 0.08651 | -0.033 | 15.8906
17.5 | 1.3414 | 0.10128 | -0.0407 | 13.2445
18 | 1.3065 | 0.11718 | -0.0494 | 11.1495

## 45. Re 1M Mach 0.25 (1)
BIGFOIL.COM POLAR EXPORT
HN-304
HN-304 |  |  |  | Cl Max: | 1.295 | at alpha= | 9 | deg
JavaFoil+Calcfoil stall+Eppler ext transition |  |  |  | L/D Max: | 114.138 | at alpha= | 5 | deg
Re: | 1000000 |  |  | Cd Min: | 0.0064 | at alpha= | -1.5 | deg
Mach: | 0.25 |  |  | Cl=0 at alpha= | -3.3115 | deg
|  |  |  | @ Cl=0.1, Cd= | 0.0068747
|  |  |  | @ Cl=0.4, Cd= | 0.0071651
|  |  |  | @ Cl=0.6, Cd= | 0.11836
alpha (deg) | Cl | Cd | Cm | Cl/Cd
-15.5 | -0.17 | 0.1442 | -0.03 | -1.176
-15 | -0.238 | 0.13296 | -0.029 | -1.789
-14.5 | -0.294 | 0.12318 | -0.029 | -2.385
-14 | -0.343 | 0.11562 | -0.029 | -2.97
-13.5 | -0.386 | 0.10896 | -0.028 | -3.541
-13 | -0.418 | 0.10704 | -0.028 | -3.908
-12.5 | -0.445 | 0.10029 | -0.027 | -4.442
-12 | -0.467 | 0.09224 | -0.027 | -5.061
-11.5 | -0.482 | 0.08526 | -0.027 | -5.654
-11 | -0.491 | 0.0785 | -0.028 | -6.252
-10.5 | -0.493 | 0.07244 | -0.029 | -6.804
-10 | -0.488 | 0.06694 | -0.031 | -7.294
-9.5 | -0.477 | 0.06188 | -0.032 | -7.71
-9 | -0.46 | 0.05755 | -0.033 | -7.989
-8.5 | -0.437 | 0.05339 | -0.036 | -8.191
-8 | -0.428 | 0.03715 | -0.056 | -11.526
-7.5 | -0.464 | 0.0107 | -0.076 | -43.34
-7 | -0.42 | 0.00947 | -0.077 | -44.328
-6.5 | -0.37 | 0.00949 | -0.077 | -39.021
-6 | -0.317 | 0.00907 | -0.078 | -34.949
-5.5 | -0.261 | 0.00921 | -0.078 | -28.312
-5 | -0.203 | 0.00887 | -0.079 | -22.88
-4.5 | -0.144 | 0.00859 | -0.079 | -16.76
-4 | -0.084 | 0.00816 | -0.079 | -10.289
-3.5 | -0.023 | 0.00775 | -0.08 | -3.011
-3 | 0.038 | 0.00744 | -0.08 | 5.08
-2.5 | 0.099 | 0.00688 | -0.081 | 14.418
-2 | 0.161 | 0.00655 | -0.081 | 24.537
-1.5 | 0.222 | 0.0064 | -0.082 | 34.751
-1 | 0.284 | 0.00716 | -0.082 | 39.613
-0.5 | 0.345 | 0.00712 | -0.083 | 48.482
0 | 0.406 | 0.00717 | -0.083 | 56.656
0.5 | 0.468 | 0.00731 | -0.083 | 63.959
1 | 0.529 | 0.00747 | -0.084 | 70.801
1.5 | 0.59 | 0.00769 | -0.084 | 76.688
2 | 0.651 | 0.00763 | -0.085 | 85.297
2.5 | 0.711 | 0.00764 | -0.085 | 93.056
3 | 0.772 | 0.00776 | -0.085 | 99.431
3.5 | 0.832 | 0.00794 | -0.086 | 104.709
4 | 0.891 | 0.00812 | -0.086 | 109.808
4.5 | 0.95 | 0.00847 | -0.086 | 112.201
5 | 1.008 | 0.00883 | -0.087 | 114.138
5.5 | 1.064 | 0.00951 | -0.087 | 111.829
6 | 1.117 | 0.01017 | -0.088 | 109.855
6.5 | 1.164 | 0.01116 | -0.088 | 104.254
7 | 1.209 | 0.01203 | -0.088 | 100.461
7.5 | 1.245 | 0.01497 | -0.088 | 83.126
8 | 1.272 | 0.01633 | -0.088 | 77.869
8.5 | 1.289 | 0.01743 | -0.089 | 73.962
9 | 1.295 | 0.01867 | -0.089 | 69.35
9.5 | 1.286 | 0.02022 | -0.088 | 63.591
10 | 1.262 | 0.02215 | -0.088 | 56.96
10.5 | 1.22 | 0.02485 | -0.087 | 49.092
11 | 1.151 | 0.03024 | -0.085 | 38.065
11.5 | 0.954 | 0.0771 | -0.056 | 12.375
12 | 0.883 | 0.08868 | -0.04 | 9.959
12.5 | 0.819 | 0.09524 | -0.04 | 8.598
13 | 0.745 | 0.10318 | -0.035 | 7.224
13.5 | 0.667 | 0.11125 | -0.036 | 5.992
14 | 0.582 | 0.11836 | -0.037 | 4.921

## 46. Re 1M Mach 0.25 (2)
BIGFOIL.COM POLAR EXPORT
HN-304
HN-304 |  |  |  | Cl Max: | 1.4197 | at alpha= | 12.5 | deg
XFOIL ncrit=9 |  |  |  | L/D Max: | 111.229 | at alpha= | 4 | deg
Re: | 1000000 |  |  | Cd Min: | 0.16955 | at alpha= | -15 | deg
Mach: | 0.25 |  |  | Cl=0 at alpha= | -3.2482 | deg
|  |  |  | @ Cl=0.1, Cd= | 0.0060412
|  |  |  | @ Cl=0.4, Cd= | 0.0054168
|  |  |  | @ Cl=0.6, Cd= | 0.0060491
alpha (deg) | Cl | Cd | Cm | Cl/Cd
-15 | -0.4876 | 0.16955 | -0.0111 | -2.8758
-14.5 | -0.4792 | 0.16051 | -0.015 | -2.9855
-14 | -0.3494 | 0.13836 | -0.0279 | -2.5253
-13.5 | -0.3403 | 0.13387 | -0.029 | -2.542
-13 | -0.4603 | 0.13582 | -0.023 | -3.389
-12.5 | -0.4503 | 0.12965 | -0.0248 | -3.4732
-12 | -0.4569 | 0.11821 | -0.0282 | -3.8652
-11.5 | -0.4644 | 0.10793 | -0.0316 | -4.3028
-11 | -0.4894 | 0.09427 | -0.0366 | -5.1915
-10.5 | -0.7212 | 0.04138 | -0.0688 | -17.4287
-10 | -0.768 | 0.03668 | -0.0643 | -20.9378
-9.5 | -0.7526 | 0.02683 | -0.0726 | -28.0507
-9 | -0.7019 | 0.02265 | -0.0756 | -30.989
-8.5 | -0.6391 | 0.01924 | -0.0789 | -33.2173
-8 | -0.5842 | 0.01581 | -0.0799 | -36.9513
-7.5 | -0.5172 | 0.01393 | -0.0823 | -37.1285
-7 | -0.4444 | 0.01265 | -0.0853 | -35.1304
-6.5 | -0.3862 | 0.01095 | -0.0855 | -35.2694
-6 | -0.3187 | 0.01001 | -0.0873 | -31.8382
-5.5 | -0.259 | 0.00909 | -0.0873 | -28.4928
-5 | -0.1993 | 0.0084 | -0.0873 | -23.7262
-4.5 | -0.1412 | 0.00782 | -0.0871 | -18.0563
-4 | -0.0846 | 0.00737 | -0.0866 | -11.479
-3.5 | -0.0281 | 0.00695 | -0.0861 | -4.0432
-3 | 0.0277 | 0.00652 | -0.0856 | 4.2485
-2.5 | 0.0833 | 0.00614 | -0.0851 | 13.5668
-2 | 0.1391 | 0.00581 | -0.0846 | 23.9415
-1.5 | 0.1946 | 0.00553 | -0.0841 | 35.1899
-1 | 0.2499 | 0.00533 | -0.0834 | 46.8856
-0.5 | 0.3056 | 0.00529 | -0.0827 | 57.7694
0 | 0.3612 | 0.00534 | -0.082 | 67.6404
0.5 | 0.4168 | 0.00545 | -0.0813 | 76.4771
1 | 0.4719 | 0.00559 | -0.0805 | 84.4186
1.5 | 0.5264 | 0.00577 | -0.0796 | 91.2305
2 | 0.5804 | 0.00596 | -0.0785 | 97.3826
2.5 | 0.6332 | 0.0062 | -0.0772 | 102.129
3 | 0.6834 | 0.00646 | -0.0753 | 105.7895
3.5 | 0.7312 | 0.00672 | -0.0728 | 108.8095
4 | 0.7964 | 0.00716 | -0.0744 | 111.2291
4.5 | 0.8497 | 0.00767 | -0.0735 | 110.7823
5 | 0.9025 | 0.00823 | -0.0725 | 109.6598
5.5 | 0.9544 | 0.00886 | -0.0713 | 107.7201
6 | 1.0051 | 0.00957 | -0.0698 | 105.0261
6.5 | 1.0548 | 0.01034 | -0.0682 | 102.0116
7 | 1.1034 | 0.01118 | -0.0663 | 98.6941
7.5 | 1.1508 | 0.01209 | -0.0643 | 95.1861
8 | 1.1962 | 0.01308 | -0.0619 | 91.4526
8.5 | 1.2402 | 0.01411 | -0.0592 | 87.8951
9 | 1.2814 | 0.01525 | -0.0561 | 84.0262
9.5 | 1.3167 | 0.01657 | -0.052 | 79.4629
10 | 1.346 | 0.01794 | -0.0468 | 75.0279
10.5 | 1.3694 | 0.01965 | -0.0412 | 69.6896
11 | 1.3901 | 0.02158 | -0.0357 | 64.4161
11.5 | 1.4049 | 0.02399 | -0.0301 | 58.5619
12 | 1.4159 | 0.02685 | -0.0251 | 52.7337
12.5 | 1.4197 | 0.03059 | -0.0208 | 46.4106
13 | 1.4139 | 0.03567 | -0.0175 | 39.6384
13.5 | 1.3926 | 0.04315 | -0.0162 | 32.2735
14 | 1.3803 | 0.05085 | -0.0169 | 27.1445
14.5 | 1.3591 | 0.06071 | -0.0199 | 22.3868
15 | 1.3337 | 0.07232 | -0.0248 | 18.4416
15.5 | 1.3058 | 0.0854 | -0.0313 | 15.2904
16 | 1.2745 | 0.09996 | -0.0391 | 12.7501
16.5 | 1.2421 | 0.11547 | -0.0477 | 10.7569
17 | 1.2138 | 0.13082 | -0.0567 | 9.2784
17.5 | 1.1883 | 0.14618 | -0.0659 | 8.129

## 47. Re 1M Mach 0.50 (1)
BIGFOIL.COM POLAR EXPORT
HN-304
HN-304 |  |  |  | Cl Max: | 1.273 | at alpha= | 20 | deg
JavaFoil+Calcfoil stall+Eppler ext transition |  |  |  | L/D Max: | 114.246 | at alpha= | 4.5 | deg
Re: | 1000000 |  |  | Cd Min: | 0.00685 | at alpha= | -1 | deg
Mach: | 0.5 |  |  | Cl=0 at alpha= | -3.3088 | deg
|  |  |  | @ Cl=0.1, Cd= | 0.0077126
|  |  |  | @ Cl=0.4, Cd= | 0.0077885
|  |  |  | @ Cl=0.6, Cd= | 0.0083637
alpha (deg) | Cl | Cd | Cm | Cl/Cd
-20 | -0.889 | 0.19705 | -0.042 | -4.514
-19.5 | -0.862 | 0.19284 | -0.041 | -4.47
-19 | -0.836 | 0.18817 | -0.041 | -4.442
-18.5 | -0.81 | 0.181 | -0.041 | -4.475
-18 | -0.784 | 0.177 | -0.041 | -4.431
-17.5 | -0.758 | 0.17188 | -0.041 | -4.413
-17 | -0.732 | 0.16745 | -0.041 | -4.371
-16.5 | -0.705 | 0.16204 | -0.04 | -4.35
-16 | -0.679 | 0.15513 | -0.04 | -4.376
-15.5 | -0.653 | 0.14992 | -0.04 | -4.354
-15 | -0.627 | 0.14589 | -0.04 | -4.296
-14.5 | -0.6 | 0.13975 | -0.039 | -4.291
-14 | -0.573 | 0.13188 | -0.038 | -4.344
-13.5 | -0.547 | 0.12809 | -0.039 | -4.268
-13 | -0.52 | 0.12444 | -0.039 | -4.182
-12.5 | -0.494 | 0.11848 | -0.038 | -4.167
-12 | -0.467 | 0.11422 | -0.037 | -4.086
-11.5 | -0.44 | 0.10724 | -0.037 | -4.106
-11 | -0.414 | 0.10462 | -0.037 | -3.955
-10.5 | -0.387 | 0.09945 | -0.035 | -3.888
-10 | -0.36 | 0.09628 | -0.036 | -3.741
-9.5 | -0.334 | 0.09391 | -0.036 | -3.551
-9 | -0.307 | 0.09123 | -0.036 | -3.363
-8.5 | -0.28 | 0.06718 | -0.034 | -4.164
-8 | -0.253 | 0.0581 | -0.034 | -4.356
-7.5 | -0.226 | 0.05118 | -0.037 | -4.425
-7 | -0.303 | 0.05173 | -0.032 | -5.865
-6.5 | -0.302 | 0.04514 | -0.033 | -6.695
-6 | -0.335 | 0.01072 | -0.086 | -31.259
-5.5 | -0.283 | 0.00946 | -0.087 | -29.862
-5 | -0.223 | 0.00936 | -0.088 | -23.806
-4.5 | -0.159 | 0.00934 | -0.088 | -17.037
-4 | -0.093 | 0.00894 | -0.089 | -10.43
-3.5 | -0.026 | 0.00848 | -0.089 | -3.063
-3 | 0.042 | 0.00799 | -0.09 | 5.279
-2.5 | 0.111 | 0.00766 | -0.09 | 14.472
-2 | 0.18 | 0.00719 | -0.091 | 24.987
-1.5 | 0.248 | 0.007 | -0.091 | 35.502
-1 | 0.317 | 0.00685 | -0.092 | 46.277
-0.5 | 0.386 | 0.00777 | -0.092 | 49.606
0 | 0.454 | 0.00786 | -0.093 | 57.724
0.5 | 0.522 | 0.00803 | -0.093 | 65.059
1 | 0.591 | 0.00832 | -0.094 | 70.962
1.5 | 0.659 | 0.00865 | -0.094 | 76.162
2 | 0.726 | 0.00902 | -0.095 | 80.536
2.5 | 0.794 | 0.0095 | -0.095 | 83.561
3 | 0.861 | 0.00877 | -0.095 | 98.141
3.5 | 0.927 | 0.00909 | -0.096 | 102.019
4 | 0.993 | 0.00949 | -0.096 | 104.592
4.5 | 1.055 | 0.00924 | -0.097 | 114.246
5 | 1.116 | 0.01027 | -0.097 | 108.7
5.5 | 1.173 | 0.01049 | -0.097 | 111.824
6 | 1.221 | 0.01477 | -0.097 | 82.63
6.5 | 1.256 | 0.01648 | -0.098 | 76.204
7 | 1.27 | 0.01894 | -0.098 | 67.021
7.5 | 1.225 | 0.02112 | -0.097 | 58.026
8 | 0.727 | 0.05964 | -0.033 | 12.19
8.5 | 0.643 | 0.06429 | -0.042 | 9.999
9 | 0.669 | 0.08644 | -0.038 | 7.741
9.5 | 0.696 | 0.08969 | -0.039 | 7.761
10 | 0.724 | 0.09763 | -0.042 | 7.414
10.5 | 0.751 | 0.09898 | -0.043 | 7.585
11 | 0.779 | 0.10989 | -0.046 | 7.087
11.5 | 0.806 | 0.11367 | -0.046 | 7.088
12 | 0.834 | 0.1204 | -0.05 | 6.929
12.5 | 0.861 | 0.12456 | -0.05 | 6.914
13 | 0.889 | 0.12901 | -0.052 | 6.889
13.5 | 0.917 | 0.13799 | -0.054 | 6.645
14 | 0.944 | 0.1415 | -0.054 | 6.67
14.5 | 0.971 | 0.14667 | -0.055 | 6.623
15 | 1 | 0.15431 | -0.057 | 6.479
15.5 | 1.027 | 0.15979 | -0.058 | 6.426
16 | 1.054 | 0.16245 | -0.058 | 6.487
16.5 | 1.085 | 0.17045 | -0.062 | 6.364
17 | 1.11 | 0.17513 | -0.061 | 6.338
17.5 | 1.137 | 0.17762 | -0.061 | 6.399
18 | 1.164 | 0.18433 | -0.062 | 6.313
18.5 | 1.195 | 0.19211 | -0.065 | 6.223
19 | 1.22 | 0.19592 | -0.064 | 6.227
19.5 | 1.246 | 0.1996 | -0.065 | 6.244
20 | 1.273 | 0.20712 | -0.065 | 6.147

## 48. Re 1M Mach 0.50 (2)
BIGFOIL.COM POLAR EXPORT
HN-304
HN-304 |  |  |  | Cl Max: | 1.3262 | at alpha= | 9 | deg
XFOIL ncrit=9 |  |  |  | L/D Max: | 108.624 | at alpha= | 4 | deg
Re: | 1000000 |  |  | Cd Min: | 0.25914 | at alpha= | -20 | deg
Mach: | 0.5 |  |  | Cl=0 at alpha= | -3.1823 | deg
|  |  |  | @ Cl=0.1, Cd= | 0.0067051
|  |  |  | @ Cl=0.4, Cd= | 0.0058208
|  |  |  | @ Cl=0.6, Cd= | 0.0064357
alpha (deg) | Cl | Cd | Cm | Cl/Cd
-20 | -0.683 | 0.25914 | 0.0261 | -2.6356
-19.5 | -0.6624 | 0.25182 | 0.022 | -2.6305
-19 | -0.6418 | 0.24424 | 0.0178 | -2.6277
-18.5 | -0.6214 | 0.23651 | 0.0138 | -2.6274
-18 | -0.6012 | 0.22857 | 0.0097 | -2.6303
-17.5 | -0.5818 | 0.21962 | 0.005 | -2.6491
-17 | -0.5644 | 0.21113 | 0.0006 | -2.6732
-16.5 | -0.5449 | 0.20395 | -0.0018 | -2.6717
-16 | -0.526 | 0.1969 | -0.005 | -2.6714
-15.5 | -0.5079 | 0.18947 | -0.0082 | -2.6806
-15 | -0.4919 | 0.18081 | -0.0125 | -2.7205
-14.5 | -0.4778 | 0.17248 | -0.0162 | -2.7702
-14 | -0.4633 | 0.16442 | -0.0192 | -2.8178
-13.5 | -0.4495 | 0.15682 | -0.0211 | -2.8663
-13 | -0.4341 | 0.15046 | -0.0229 | -2.8852
-12.5 | -0.4218 | 0.14312 | -0.0252 | -2.9472
-12 | -0.4156 | 0.13376 | -0.0291 | -3.1071
-11.5 | -0.4058 | 0.12705 | -0.0298 | -3.194
-11 | -0.4062 | 0.11734 | -0.0326 | -3.4617
-10.5 | -0.4038 | 0.10921 | -0.0348 | -3.6975
-10 | -0.4045 | 0.10097 | -0.0369 | -4.0061
-9.5 | -0.4101 | 0.09245 | -0.039 | -4.4359
-9 | -0.4209 | 0.08395 | -0.041 | -5.0137
-8.5 | -0.438 | 0.07582 | -0.0422 | -5.7768
-7.5 | -0.4567 | 0.04429 | -0.0765 | -10.3116
-7 | -0.4561 | 0.02747 | -0.1002 | -16.6036
-6.5 | -0.4212 | 0.01796 | -0.1052 | -23.4521
-6 | -0.364 | 0.01339 | -0.1047 | -27.1845
-5.5 | -0.2976 | 0.01125 | -0.1034 | -26.4533
-5 | -0.2351 | 0.00973 | -0.1011 | -24.1624
-4.5 | -0.1698 | 0.00882 | -0.0993 | -19.2517
-4 | -0.1051 | 0.00813 | -0.0977 | -12.9274
-3.5 | -0.0406 | 0.00763 | -0.0964 | -5.3211
-3 | 0.0233 | 0.00719 | -0.0952 | 3.2406
-2.5 | 0.0865 | 0.00678 | -0.0942 | 12.7581
-2 | 0.1496 | 0.00643 | -0.0932 | 23.2659
-1.5 | 0.2124 | 0.00614 | -0.0923 | 34.5928
-1 | 0.2748 | 0.00589 | -0.0913 | 46.6553
-0.5 | 0.3372 | 0.00577 | -0.0903 | 58.4402
0 | 0.3996 | 0.00582 | -0.0892 | 68.6598
0.5 | 0.4622 | 0.00595 | -0.0881 | 77.6807
1.5 | 0.5857 | 0.00637 | -0.0854 | 91.9466
2 | 0.6466 | 0.00665 | -0.0839 | 97.2331
2.5 | 0.7067 | 0.00696 | -0.082 | 101.5374
3 | 0.7646 | 0.00732 | -0.0796 | 104.4536
3.5 | 0.8177 | 0.00767 | -0.076 | 106.6102
4 | 0.8842 | 0.00814 | -0.0751 | 108.6241
4.5 | 0.944 | 0.00881 | -0.073 | 107.151
5 | 1.0026 | 0.00954 | -0.0704 | 105.0943
5.5 | 1.0593 | 0.01037 | -0.0673 | 102.1504
6 | 1.1132 | 0.01133 | -0.0635 | 98.2524
6.5 | 1.1651 | 0.01235 | -0.0592 | 94.3401
7 | 1.2102 | 0.01346 | -0.0535 | 89.9108
7.5 | 1.251 | 0.01477 | -0.0471 | 84.6987
8 | 1.2864 | 0.01642 | -0.0403 | 78.3435
8.5 | 1.3124 | 0.01867 | -0.0327 | 70.2946
9 | 1.3262 | 0.02187 | -0.0248 | 60.6401
9.5 | 1.3255 | 0.02646 | -0.0178 | 50.0945
10 | 1.3139 | 0.03274 | -0.0131 | 40.1313
10.5 | 1.2937 | 0.04092 | -0.0116 | 31.6153
11 | 1.2669 | 0.05103 | -0.0136 | 24.8266
11.5 | 1.2354 | 0.06299 | -0.0185 | 19.6126
12 | 1.2017 | 0.07639 | -0.0257 | 15.7311
12.5 | 1.1674 | 0.09083 | -0.0342 | 12.8526
13 | 1.1353 | 0.10575 | -0.0433 | 10.7357
13.5 | 1.1052 | 0.12118 | -0.0529 | 9.1203
14 | 1.0797 | 0.13666 | -0.0628 | 7.9006

## 49. Re 2M Mach 0.00 (1)
BIGFOIL.COM POLAR EXPORT
HN-304
HN-304 |  |  |  | Cl Max: | 1.326 | at alpha= | 10 | deg
JavaFoil+Calcfoil stall+Eppler ext transition |  |  |  | L/D Max: | 128.264 | at alpha= | 6 | deg
Re: | 2000000 |  |  | Cd Min: | 0.00645 | at alpha= | -2.5 | deg
Mach: | 0 |  |  | Cl=0 at alpha= | -3.3083 | deg
|  |  |  | @ Cl=0.1, Cd= | 0.006468
|  |  |  | @ Cl=0.4, Cd= | 0.0066393
|  |  |  | @ Cl=0.6, Cd= | 0.0069895
alpha (deg) | Cl | Cd | Cm | Cl/Cd
-14.5 | -0.557 | 0.10796 | -0.029 | -5.156
-14 | -0.568 | 0.10137 | -0.03 | -5.606
-13.5 | -0.576 | 0.09484 | -0.031 | -6.073
-13 | -0.578 | 0.08891 | -0.032 | -6.505
-12.5 | -0.578 | 0.08299 | -0.034 | -6.964
-12 | -0.575 | 0.07706 | -0.036 | -7.462
-11.5 | -0.569 | 0.07147 | -0.038 | -7.956
-11 | -0.561 | 0.06444 | -0.042 | -8.703
-10.5 | -0.553 | 0.05526 | -0.047 | -10.006
-10 | -0.593 | 0.02106 | -0.065 | -28.149
-9.5 | -0.6 | 0.0121 | -0.07 | -49.591
-9 | -0.578 | 0.01054 | -0.072 | -54.833
-8.5 | -0.545 | 0.0099 | -0.073 | -55.07
-8 | -0.505 | 0.00867 | -0.073 | -58.237
-7.5 | -0.461 | 0.00872 | -0.074 | -52.796
-7 | -0.413 | 0.0084 | -0.074 | -49.118
-6.5 | -0.362 | 0.00859 | -0.075 | -42.168
-6 | -0.309 | 0.00823 | -0.075 | -37.562
-5.5 | -0.254 | 0.00803 | -0.076 | -31.597
-5 | -0.197 | 0.00782 | -0.076 | -25.205
-4.5 | -0.14 | 0.00757 | -0.077 | -18.454
-4 | -0.081 | 0.00726 | -0.077 | -11.216
-3.5 | -0.023 | 0.00678 | -0.077 | -3.334
-3 | 0.037 | 0.00672 | -0.078 | 5.45
-2.5 | 0.096 | 0.00645 | -0.078 | 14.888
-2 | 0.156 | 0.00672 | -0.079 | 23.176
-1.5 | 0.215 | 0.00699 | -0.079 | 30.803
-1 | 0.275 | 0.00684 | -0.079 | 40.165
-0.5 | 0.334 | 0.00672 | -0.08 | 49.757
0 | 0.393 | 0.00663 | -0.08 | 59.335
0.5 | 0.453 | 0.00671 | -0.081 | 67.493
1 | 0.512 | 0.0069 | -0.081 | 74.206
1.5 | 0.571 | 0.00696 | -0.081 | 81.999
2 | 0.63 | 0.00702 | -0.082 | 89.71
2.5 | 0.689 | 0.00706 | -0.082 | 97.611
3 | 0.747 | 0.00708 | -0.083 | 105.577
3.5 | 0.806 | 0.00724 | -0.083 | 111.214
4 | 0.863 | 0.0074 | -0.083 | 116.734
4.5 | 0.921 | 0.00765 | -0.084 | 120.337
5 | 0.977 | 0.0079 | -0.084 | 123.727
5.5 | 1.032 | 0.00818 | -0.084 | 126.222
6 | 1.085 | 0.00846 | -0.085 | 128.264
6.5 | 1.134 | 0.0089 | -0.085 | 127.47
7 | 1.182 | 0.00932 | -0.085 | 126.789
7.5 | 1.223 | 0.00988 | -0.086 | 123.847
8 | 1.255 | 0.01184 | -0.086 | 105.996
8.5 | 1.284 | 0.01143 | -0.086 | 112.323
9 | 1.306 | 0.01497 | -0.086 | 87.232
9.5 | 1.32 | 0.01589 | -0.087 | 83.094
10 | 1.326 | 0.01696 | -0.087 | 78.194
10.5 | 1.323 | 0.01812 | -0.087 | 73.047
11 | 1.311 | 0.01948 | -0.086 | 67.32
11.5 | 1.29 | 0.02118 | -0.086 | 60.913
12 | 1.26 | 0.02339 | -0.085 | 53.861
12.5 | 1.22 | 0.02669 | -0.084 | 45.71
13 | 1.17 | 0.03172 | -0.083 | 36.899
13.5 | 1.113 | 0.03937 | -0.08 | 28.27
14 | 1.036 | 0.05626 | -0.075 | 18.414
14.5 | 0.97 | 0.07405 | -0.07 | 13.093
15 | 0.912 | 0.09073 | -0.065 | 10.05

## 50. Re 2M Mach 0.00 (2)
BIGFOIL.COM POLAR EXPORT
HN-304
HN-304 |  |  |  | Cl Max: | 1.606 | at alpha= | 16 | deg
XFOIL ncrit=9 |  |  |  | L/D Max: | 124.135 | at alpha= | 5 | deg
Re: | 2000000 |  |  | Cd Min: | 0.13625 | at alpha= | 20 | deg
Mach: | 0 |  |  | Cl=0 at alpha= | -3.2454 | deg
|  |  |  | @ Cl=0.1, Cd= | 0.0053785
|  |  |  | @ Cl=0.4, Cd= | 0.0048109
|  |  |  | @ Cl=0.6, Cd= | 0.0054716
alpha (deg) | Cl | Cd | Cm | Cl/Cd
-16 | -0.7913 | 0.10515 | -0.0337 | -7.5254
-15.5 | -1.0301 | 0.05433 | -0.0646 | -18.9601
-15 | -1.1191 | 0.03292 | -0.0813 | -33.9945
-14.5 | -1.1274 | 0.02869 | -0.0804 | -39.2959
-14 | -1.1462 | 0.02605 | -0.0729 | -44
-13.5 | -1.1336 | 0.0241 | -0.0681 | -47.0373
-13 | -1.1135 | 0.02243 | -0.0639 | -49.6433
-12.5 | -1.0616 | 0.02048 | -0.0658 | -51.8359
-12 | -1.003 | 0.01923 | -0.0681 | -52.1581
-11.5 | -0.9468 | 0.01691 | -0.0708 | -55.9905
-11 | -0.8915 | 0.01538 | -0.0722 | -57.9649
-10.5 | -0.8321 | 0.0144 | -0.0739 | -57.7847
-10 | -0.7701 | 0.01347 | -0.0761 | -57.1715
-9.5 | -0.7058 | 0.01266 | -0.0785 | -55.7504
-9 | -0.6413 | 0.01139 | -0.0813 | -56.3038
-8.5 | -0.5856 | 0.01063 | -0.0817 | -55.0894
-8 | -0.5241 | 0.00992 | -0.0833 | -52.8327
-7.5 | -0.4654 | 0.00933 | -0.0841 | -49.8821
-7 | -0.4082 | 0.00854 | -0.0846 | -47.7986
-6.5 | -0.3528 | 0.00805 | -0.0845 | -43.8261
-6 | -0.2979 | 0.00766 | -0.0843 | -38.8903
-5.5 | -0.2439 | 0.00725 | -0.0839 | -33.6414
-5 | -0.19 | 0.00685 | -0.0835 | -27.7372
-4.5 | -0.136 | 0.00652 | -0.0831 | -20.8589
-4 | -0.0818 | 0.00624 | -0.0827 | -13.109
-3.5 | -0.0276 | 0.006 | -0.0824 | -4.6
-3 | 0.0266 | 0.00574 | -0.082 | 4.6341
-2.5 | 0.0808 | 0.00546 | -0.0818 | 14.7985
-2 | 0.135 | 0.00523 | -0.0815 | 25.8126
-1.5 | 0.1895 | 0.00506 | -0.0813 | 37.4506
-1 | 0.2437 | 0.0049 | -0.081 | 49.7347
0 | 0.3525 | 0.00475 | -0.0804 | 74.2105
0.5 | 0.4071 | 0.00482 | -0.0801 | 84.4606
1 | 0.4615 | 0.00496 | -0.0797 | 93.0444
1.5 | 0.5159 | 0.00512 | -0.0794 | 100.7617
2 | 0.5698 | 0.00533 | -0.079 | 106.9043
2.5 | 0.6231 | 0.00558 | -0.0785 | 111.6667
3 | 0.6759 | 0.00585 | -0.0779 | 115.5385
3.5 | 0.7279 | 0.00612 | -0.0771 | 118.9379
4 | 0.7786 | 0.00641 | -0.076 | 121.4665
4.5 | 0.8244 | 0.00669 | -0.0738 | 123.2287
5 | 0.8826 | 0.00711 | -0.0746 | 124.135
5.5 | 0.9337 | 0.00764 | -0.0739 | 122.212
6 | 0.984 | 0.00821 | -0.073 | 119.8538
6.5 | 1.0338 | 0.00881 | -0.0721 | 117.3439
7 | 1.0828 | 0.00945 | -0.0711 | 114.582
7.5 | 1.1306 | 0.01017 | -0.0699 | 111.1701
8 | 1.1782 | 0.01086 | -0.0687 | 108.4899
8.5 | 1.2248 | 0.0116 | -0.0673 | 105.5862
9 | 1.2698 | 0.01242 | -0.0657 | 102.2383
9.5 | 1.3143 | 0.01321 | -0.064 | 99.4928
10 | 1.3569 | 0.01407 | -0.062 | 96.4392
10.5 | 1.3972 | 0.01501 | -0.0598 | 93.0846
11 | 1.4349 | 0.01602 | -0.057 | 89.5693
11.5 | 1.4671 | 0.01708 | -0.0534 | 85.8958
12 | 1.4945 | 0.01816 | -0.0489 | 82.2963
12.5 | 1.5138 | 0.01976 | -0.0436 | 76.6093
13 | 1.5371 | 0.02116 | -0.0393 | 72.6418
13.5 | 1.5582 | 0.02276 | -0.0352 | 68.4622
14 | 1.5754 | 0.02472 | -0.0311 | 63.7298
14.5 | 1.5878 | 0.02719 | -0.0272 | 58.3965
15 | 1.5975 | 0.0301 | -0.0238 | 53.0731
15.5 | 1.6038 | 0.03361 | -0.0211 | 47.7179
16 | 1.606 | 0.03791 | -0.0192 | 42.3635
16.5 | 1.6011 | 0.04344 | -0.0182 | 36.8577
17 | 1.5919 | 0.05016 | -0.0186 | 31.7364
17.5 | 1.5735 | 0.05894 | -0.0208 | 26.6966
18 | 1.5486 | 0.06971 | -0.0248 | 22.2149
18.5 | 1.5096 | 0.08396 | -0.0315 | 17.98
19 | 1.4708 | 0.09938 | -0.0395 | 14.7998
19.5 | 1.4259 | 0.11691 | -0.0493 | 12.1966
20 | 1.3764 | 0.13625 | -0.0607 | 10.102

## 51. Re 2M Mach 0.10 (1)
BIGFOIL.COM POLAR EXPORT
HN-304
HN-304 |  |  |  | Cl Max: | 1.322 | at alpha= | 10 | deg
JavaFoil+Calcfoil stall+Eppler ext transition |  |  |  | L/D Max: | 127.684 | at alpha= | 6 | deg
Re: | 2000000 |  |  | Cd Min: | 0.00649 | at alpha= | -2.5 | deg
Mach: | 0.1 |  |  | Cl=0 at alpha= | -3.3083 | deg
|  |  |  | @ Cl=0.1, Cd= | 0.0065037
|  |  |  | @ Cl=0.4, Cd= | 0.0066758
|  |  |  | @ Cl=0.6, Cd= | 0.0070164
alpha (deg) | Cl | Cd | Cm | Cl/Cd
-14.5 | -0.531 | 0.10876 | -0.029 | -4.883
-14 | -0.546 | 0.1025 | -0.029 | -5.323
-13.5 | -0.556 | 0.09644 | -0.03 | -5.77
-13 | -0.562 | 0.09038 | -0.032 | -6.218
-12.5 | -0.564 | 0.08438 | -0.033 | -6.687
-12 | -0.563 | 0.07856 | -0.035 | -7.171
-11.5 | -0.559 | 0.07277 | -0.037 | -7.686
-11 | -0.553 | 0.06628 | -0.041 | -8.339
-10.5 | -0.543 | 0.05915 | -0.045 | -9.188
-10 | -0.557 | 0.03567 | -0.058 | -15.616
-9.5 | -0.593 | 0.01291 | -0.07 | -45.936
-9 | -0.576 | 0.01072 | -0.072 | -53.735
-8.5 | -0.545 | 0.00999 | -0.073 | -54.516
-8 | -0.505 | 0.00874 | -0.074 | -57.806
-7.5 | -0.462 | 0.00877 | -0.074 | -52.627
-7 | -0.414 | 0.00844 | -0.075 | -49.076
-6.5 | -0.363 | 0.00859 | -0.075 | -42.327
-6 | -0.31 | 0.00828 | -0.076 | -37.488
-5.5 | -0.255 | 0.00802 | -0.076 | -31.775
-5 | -0.198 | 0.00781 | -0.076 | -25.351
-4.5 | -0.14 | 0.00764 | -0.077 | -18.363
-4 | -0.082 | 0.00725 | -0.077 | -11.284
-3.5 | -0.023 | 0.00678 | -0.078 | -3.351
-3 | 0.037 | 0.00677 | -0.078 | 5.44
-2.5 | 0.097 | 0.00649 | -0.079 | 14.871
-2 | 0.156 | 0.00676 | -0.079 | 23.16
-1.5 | 0.216 | 0.00699 | -0.079 | 30.951
-1 | 0.276 | 0.00688 | -0.08 | 40.152
-0.5 | 0.336 | 0.00672 | -0.08 | 49.937
0 | 0.395 | 0.00667 | -0.081 | 59.319
0.5 | 0.455 | 0.00674 | -0.081 | 67.47
1 | 0.515 | 0.00692 | -0.081 | 74.339
1.5 | 0.574 | 0.00699 | -0.082 | 82.108
2 | 0.633 | 0.00705 | -0.082 | 89.787
2.5 | 0.692 | 0.00708 | -0.083 | 97.752
3 | 0.751 | 0.00711 | -0.083 | 105.676
3.5 | 0.81 | 0.00728 | -0.083 | 111.259
4 | 0.868 | 0.00744 | -0.084 | 116.684
4.5 | 0.925 | 0.00769 | -0.084 | 120.25
5 | 0.982 | 0.00795 | -0.084 | 123.484
5.5 | 1.037 | 0.00823 | -0.085 | 126.036
6 | 1.09 | 0.00853 | -0.085 | 127.684
6.5 | 1.139 | 0.00898 | -0.086 | 126.931
7 | 1.187 | 0.0094 | -0.086 | 126.286
7.5 | 1.225 | 0.01114 | -0.086 | 109.962
8 | 1.259 | 0.01197 | -0.086 | 105.124
8.5 | 1.286 | 0.01154 | -0.087 | 111.44
9 | 1.306 | 0.01516 | -0.087 | 86.162
9.5 | 1.318 | 0.01612 | -0.087 | 81.791
10 | 1.322 | 0.01722 | -0.087 | 76.751
10.5 | 1.314 | 0.01848 | -0.087 | 71.133
11 | 1.298 | 0.01995 | -0.087 | 65.06
11.5 | 1.272 | 0.02177 | -0.086 | 58.414
12 | 1.236 | 0.02421 | -0.086 | 51.062
12.5 | 1.188 | 0.02829 | -0.084 | 41.976
13 | 1.126 | 0.03552 | -0.082 | 31.699
13.5 | 1.06 | 0.04567 | -0.079 | 23.199
14 | 0.976 | 0.06674 | -0.072 | 14.623
14.5 | 0.909 | 0.08524 | -0.066 | 10.666
15 | 0.853 | 0.1 | -0.061 | 8.53

## 52. Re 2M Mach 0.10 (2)
BIGFOIL.COM POLAR EXPORT
HN-304
HN-304 |  |  |  | Cl Max: | 1.5893 | at alpha= | 15.5 | deg
XFOIL ncrit=9 |  |  |  | L/D Max: | 123.378 | at alpha= | 4.5 | deg
Re: | 2000000 |  |  | Cd Min: | 0.23381 | at alpha= | -20 | deg
Mach: | 0.1 |  |  | Cl=0 at alpha= | -3.2426 | deg
|  |  |  | @ Cl=0.1, Cd= | 0.0053998
|  |  |  | @ Cl=0.4, Cd= | 0.0048267
|  |  |  | @ Cl=0.6, Cd= | 0.0054773
alpha (deg) | Cl | Cd | Cm | Cl/Cd
-20 | -0.6306 | 0.23381 | 0.0211 | -2.6971
-19.5 | -0.6154 | 0.2268 | 0.0174 | -2.7134
-19 | -0.6002 | 0.22013 | 0.014 | -2.7266
-18 | -0.5732 | 0.20608 | 0.0073 | -2.7814
-17.5 | -0.5574 | 0.20043 | 0.0043 | -2.781
-17 | -0.5435 | 0.19252 | 0.0007 | -2.8231
-15 | -1.0238 | 0.04973 | -0.0687 | -20.5872
-14.5 | -1.0633 | 0.03573 | -0.08 | -29.7593
-14 | -1.0903 | 0.02934 | -0.0807 | -37.1609
-13.5 | -1.1105 | 0.02666 | -0.0729 | -41.6542
-13 | -1.1001 | 0.02455 | -0.0679 | -44.8106
-12.5 | -1.0659 | 0.02214 | -0.067 | -48.1436
-12 | -1.0094 | 0.02028 | -0.0693 | -49.7732
-11.5 | -0.9496 | 0.01876 | -0.0718 | -50.6183
-11 | -0.8977 | 0.016 | -0.0735 | -56.1063
-10.5 | -0.8384 | 0.01486 | -0.0751 | -56.4199
-10 | -0.776 | 0.01384 | -0.0772 | -56.0694
-9.5 | -0.7113 | 0.01291 | -0.0796 | -55.0968
-9 | -0.6453 | 0.01187 | -0.0822 | -54.3639
-8.5 | -0.59 | 0.0108 | -0.0826 | -54.6296
-8 | -0.5279 | 0.01005 | -0.0841 | -52.5274
-7.5 | -0.4691 | 0.00942 | -0.0848 | -49.7983
-7 | -0.4112 | 0.00863 | -0.0853 | -47.6477
-6.5 | -0.3553 | 0.00811 | -0.0852 | -43.8101
-6 | -0.3001 | 0.00774 | -0.0849 | -38.7726
-5.5 | -0.2458 | 0.00728 | -0.0845 | -33.7637
-5 | -0.1915 | 0.00689 | -0.084 | -27.7939
-4.5 | -0.1371 | 0.00655 | -0.0836 | -20.9313
-4 | -0.0826 | 0.00627 | -0.0832 | -13.1738
-3.5 | -0.028 | 0.00602 | -0.0828 | -4.6512
-3 | 0.0264 | 0.00577 | -0.0824 | 4.5754
-2.5 | 0.081 | 0.00548 | -0.0822 | 14.781
-2 | 0.1355 | 0.00525 | -0.0819 | 25.8095
-1.5 | 0.1903 | 0.00508 | -0.0816 | 37.4606
-1 | 0.2448 | 0.00493 | -0.0813 | 49.6552
-0.5 | 0.2994 | 0.0048 | -0.081 | 62.375
0 | 0.3542 | 0.00476 | -0.0807 | 74.4118
0.5 | 0.4091 | 0.00484 | -0.0804 | 84.5248
1 | 0.4638 | 0.00497 | -0.0801 | 93.3199
1.5 | 0.5185 | 0.00514 | -0.0797 | 100.8755
2 | 0.5727 | 0.00535 | -0.0793 | 107.0467
2.5 | 0.6263 | 0.0056 | -0.0787 | 111.8393
3 | 0.6795 | 0.00587 | -0.0781 | 115.7581
3.5 | 0.7317 | 0.00616 | -0.0773 | 118.7825
4 | 0.7827 | 0.00645 | -0.0762 | 121.3488
4.5 | 0.8291 | 0.00672 | -0.074 | 123.378
5.5 | 0.9386 | 0.00769 | -0.0739 | 122.0546
6 | 0.9894 | 0.00826 | -0.073 | 119.7821
6.5 | 1.0394 | 0.00888 | -0.0721 | 117.0495
7 | 1.0885 | 0.00954 | -0.0709 | 114.0985
7.5 | 1.1365 | 0.01027 | -0.0696 | 110.6621
8 | 1.1847 | 0.01095 | -0.0683 | 108.1918
8.5 | 1.231 | 0.01174 | -0.0668 | 104.8552
9 | 1.2766 | 0.01254 | -0.0651 | 101.8022
9.5 | 1.3208 | 0.01337 | -0.0632 | 98.7883
10 | 1.3627 | 0.01431 | -0.061 | 95.2271
10.5 | 1.4022 | 0.01532 | -0.0584 | 91.5274
11 | 1.4381 | 0.01642 | -0.0552 | 87.5822
11.5 | 1.4692 | 0.01739 | -0.051 | 84.4853
12 | 1.495 | 0.01862 | -0.0463 | 80.29
12.5 | 1.5144 | 0.02027 | -0.041 | 74.7114
13 | 1.5361 | 0.02184 | -0.0365 | 70.3342
13.5 | 1.5551 | 0.02367 | -0.0322 | 65.6992
14 | 1.5701 | 0.02592 | -0.0281 | 60.5748
14.5 | 1.5795 | 0.02879 | -0.0242 | 54.8628
15 | 1.5863 | 0.03219 | -0.0211 | 49.2793
15.5 | 1.5893 | 0.03633 | -0.0188 | 43.7462
16 | 1.5869 | 0.04148 | -0.0175 | 38.257
16.5 | 1.5768 | 0.04819 | -0.0175 | 32.7205
17 | 1.5595 | 0.05666 | -0.0193 | 27.5238
17.5 | 1.5336 | 0.06742 | -0.0232 | 22.747
18 | 1.5021 | 0.08025 | -0.029 | 18.7178
18.5 | 1.4563 | 0.0968 | -0.0377 | 15.0444
19 | 1.4141 | 0.11374 | -0.0471 | 12.4327
19.5 | 1.3681 | 0.13223 | -0.0579 | 10.3464
20 | 1.3233 | 0.15117 | -0.0695 | 8.7537

## 53. Re 2M Mach 0.25 (1)
BIGFOIL.COM POLAR EXPORT
HN-304
HN-304 |  |  |  | Cl Max: | 1.3 | at alpha= | 9 | deg
JavaFoil+Calcfoil stall+Eppler ext transition |  |  |  | L/D Max: | 124.808 | at alpha= | 5.5 | deg
Re: | 2000000 |  |  | Cd Min: | 0.00638 | at alpha= | -2 | deg
Mach: | 0.25 |  |  | Cl=0 at alpha= | -3.3115 | deg
|  |  |  | @ Cl=0.1, Cd= | 0.0065866
|  |  |  | @ Cl=0.4, Cd= | 0.0068159
|  |  |  | @ Cl=0.6, Cd= | 0.10782
alpha (deg) | Cl | Cd | Cm | Cl/Cd
-13.5 | -0.387 | 0.10135 | -0.032 | -3.813
-13 | -0.419 | 0.09549 | -0.031 | -4.388
-12.5 | -0.446 | 0.09034 | -0.031 | -4.94
-12 | -0.468 | 0.0849 | -0.031 | -5.508
-11.5 | -0.483 | 0.08009 | -0.03 | -6.027
-11 | -0.492 | 0.07432 | -0.032 | -6.615
-10.5 | -0.495 | 0.06816 | -0.035 | -7.258
-10 | -0.492 | 0.06222 | -0.039 | -7.903
-9.5 | -0.486 | 0.05424 | -0.046 | -8.954
-9 | -0.533 | 0.0174 | -0.069 | -30.599
-8.5 | -0.535 | 0.01084 | -0.074 | -49.331
-8 | -0.505 | 0.00995 | -0.076 | -50.783
-7.5 | -0.466 | 0.00871 | -0.076 | -53.444
-7 | -0.42 | 0.00872 | -0.077 | -48.147
-6.5 | -0.37 | 0.00838 | -0.077 | -44.216
-6 | -0.317 | 0.00854 | -0.078 | -37.141
-5.5 | -0.261 | 0.00823 | -0.078 | -31.679
-5 | -0.203 | 0.00798 | -0.079 | -25.458
-4.5 | -0.144 | 0.00771 | -0.079 | -18.682
-4 | -0.084 | 0.00736 | -0.079 | -11.417
-3.5 | -0.023 | 0.00701 | -0.08 | -3.33
-3 | 0.038 | 0.00686 | -0.08 | 5.511
-2.5 | 0.099 | 0.00659 | -0.081 | 15.066
-2 | 0.161 | 0.00638 | -0.081 | 25.197
-1.5 | 0.222 | 0.00673 | -0.082 | 33.022
-1 | 0.284 | 0.007 | -0.082 | 40.554
-0.5 | 0.345 | 0.00687 | -0.083 | 50.256
0 | 0.406 | 0.00681 | -0.083 | 59.676
0.5 | 0.468 | 0.00689 | -0.083 | 67.898
1 | 0.529 | 0.00707 | -0.084 | 74.766
1.5 | 0.59 | 0.00713 | -0.084 | 82.668
2 | 0.651 | 0.00723 | -0.085 | 90.013
2.5 | 0.711 | 0.00723 | -0.085 | 98.313
3 | 0.772 | 0.0073 | -0.085 | 105.726
3.5 | 0.832 | 0.00747 | -0.086 | 111.382
4 | 0.891 | 0.00766 | -0.086 | 116.294
4.5 | 0.95 | 0.00795 | -0.086 | 119.523
5 | 1.008 | 0.00824 | -0.087 | 122.371
5.5 | 1.064 | 0.00853 | -0.087 | 124.808
6 | 1.117 | 0.00905 | -0.088 | 123.472
6.5 | 1.166 | 0.00938 | -0.088 | 124.328
7 | 1.212 | 0.00987 | -0.088 | 122.796
7.5 | 1.247 | 0.01176 | -0.088 | 105.963
8 | 1.274 | 0.01453 | -0.089 | 87.674
8.5 | 1.293 | 0.01531 | -0.089 | 84.435
9 | 1.3 | 0.01634 | -0.089 | 79.548
9.5 | 1.294 | 0.01759 | -0.089 | 73.569
10 | 1.273 | 0.0191 | -0.089 | 66.643
10.5 | 1.235 | 0.02098 | -0.088 | 58.865
11 | 1.181 | 0.02366 | -0.087 | 49.896
11.5 | 1.104 | 0.02846 | -0.086 | 38.794
12 | 0.999 | 0.0398 | -0.081 | 25.097
12.5 | 0.878 | 0.0617 | -0.072 | 14.227
13 | 0.76 | 0.09045 | -0.057 | 8.404
13.5 | 0.675 | 0.10064 | -0.052 | 6.703
14 | 0.588 | 0.10782 | -0.051 | 5.454

## 54. Re 2M Mach 0.25 (2)
BIGFOIL.COM POLAR EXPORT
HN-304
HN-304 |  |  |  | Cl Max: | 1.514 | at alpha= | 13.5 | deg
XFOIL ncrit=9 |  |  |  | L/D Max: | 123.532 | at alpha= | 5 | deg
Re: | 2000000 |  |  | Cd Min: | 0.18071 | at alpha= | -16 | deg
Mach: | 0.25 |  |  | Cl=0 at alpha= | -3.2283 | deg
|  |  |  | @ Cl=0.1, Cd= | 0.0055165
|  |  |  | @ Cl=0.4, Cd= | 0.0049246
|  |  |  | @ Cl=0.6, Cd= | 0.0055227
alpha (deg) | Cl | Cd | Cm | Cl/Cd
-16 | -0.519 | 0.18071 | -0.0054 | -2.872
-15.5 | -0.3609 | 0.15125 | -0.0215 | -2.3861
-15 | -0.4974 | 0.16563 | -0.0111 | -3.0031
-14.5 | -0.489 | 0.15765 | -0.0139 | -3.1018
-14 | -0.4866 | 0.14768 | -0.0172 | -3.295
-13.5 | -0.6088 | 0.10804 | -0.0324 | -5.635
-12.5 | -0.7579 | 0.06754 | -0.0543 | -11.2215
-12 | -0.8299 | 0.04655 | -0.0675 | -17.8281
-11.5 | -0.8799 | 0.03416 | -0.0761 | -25.7582
-11 | -0.8949 | 0.02726 | -0.0773 | -32.8283
-10.5 | -0.8514 | 0.0216 | -0.0816 | -39.4167
-10 | -0.8042 | 0.01712 | -0.0833 | -46.9743
-9.5 | -0.7387 | 0.01537 | -0.0854 | -48.0612
-9 | -0.6705 | 0.0137 | -0.0877 | -48.9416
-8.5 | -0.6105 | 0.01272 | -0.0878 | -47.9953
-8 | -0.5485 | 0.01092 | -0.089 | -50.2289
-7.5 | -0.4887 | 0.01005 | -0.089 | -48.6269
-7 | -0.4271 | 0.0094 | -0.0893 | -45.4362
-6.5 | -0.3703 | 0.00844 | -0.0888 | -43.8744
-6 | -0.3128 | 0.00795 | -0.0882 | -39.3459
-5.5 | -0.2563 | 0.00747 | -0.0875 | -34.3106
-5 | -0.1998 | 0.00708 | -0.0868 | -28.2203
-4.5 | -0.1434 | 0.0067 | -0.0862 | -21.403
-4 | -0.0871 | 0.0064 | -0.0856 | -13.6094
-3.5 | -0.0307 | 0.00615 | -0.0851 | -4.9919
-3 | 0.0258 | 0.00587 | -0.0847 | 4.3952
-2.5 | 0.082 | 0.00559 | -0.0843 | 14.6691
-2 | 0.1383 | 0.00536 | -0.0839 | 25.8022
-1.5 | 0.1947 | 0.00518 | -0.0836 | 37.5869
-1 | 0.2511 | 0.00503 | -0.0832 | 49.9205
-0.5 | 0.3073 | 0.0049 | -0.0829 | 62.7143
0.5 | 0.4202 | 0.00493 | -0.0822 | 85.2333
1 | 0.4765 | 0.00508 | -0.0817 | 93.7992
1.5 | 0.5329 | 0.00525 | -0.0813 | 101.5048
2 | 0.5888 | 0.00547 | -0.0808 | 107.6417
2.5 | 0.6441 | 0.00573 | -0.0802 | 112.4084
3 | 0.6989 | 0.00602 | -0.0794 | 116.0963
3.5 | 0.753 | 0.00633 | -0.0785 | 118.9573
4 | 0.8058 | 0.00664 | -0.0772 | 121.3554
4.5 | 0.8544 | 0.00695 | -0.075 | 122.9353
5 | 0.9129 | 0.00739 | -0.075 | 123.5318
5.5 | 0.966 | 0.00795 | -0.074 | 121.5094
6 | 1.0183 | 0.00857 | -0.0728 | 118.8215
6.5 | 1.07 | 0.00923 | -0.0714 | 115.9263
7 | 1.1207 | 0.00994 | -0.0698 | 112.7465
7.5 | 1.17 | 0.01073 | -0.068 | 109.0401
8 | 1.2185 | 0.01154 | -0.066 | 105.5893
8.5 | 1.265 | 0.01245 | -0.0636 | 101.6064
9 | 1.3106 | 0.01337 | -0.0611 | 98.0254
9.5 | 1.3524 | 0.01445 | -0.0579 | 93.5917
10 | 1.392 | 0.01555 | -0.0543 | 89.5177
10.5 | 1.422 | 0.01677 | -0.049 | 84.7943
11 | 1.4511 | 0.01802 | -0.0438 | 80.5272
11.5 | 1.4736 | 0.0197 | -0.0381 | 74.802
12 | 1.4875 | 0.02197 | -0.0319 | 67.706
12.5 | 1.5026 | 0.02436 | -0.0267 | 61.6831
13 | 1.5107 | 0.02747 | -0.0218 | 54.9945
13.5 | 1.514 | 0.03138 | -0.0179 | 48.2473
14 | 1.5108 | 0.0364 | -0.0151 | 41.5055
14.5 | 1.4976 | 0.04318 | -0.0141 | 34.6827
15 | 1.4806 | 0.05146 | -0.0152 | 28.7719
15.5 | 1.4575 | 0.06168 | -0.0185 | 23.63
16 | 1.4271 | 0.07419 | -0.0242 | 19.2357
16.5 | 1.3879 | 0.08928 | -0.0321 | 15.5455
17 | 1.3482 | 0.10554 | -0.0412 | 12.7743
17.5 | 1.3051 | 0.12323 | -0.0516 | 10.5908
18 | 1.265 | 0.14105 | -0.0624 | 8.9685
18.5 | 1.2329 | 0.1578 | -0.073 | 7.8131

## 55. Re 2M Mach 0.50 (1)
BIGFOIL.COM POLAR EXPORT
HN-304
HN-304 |  |  |  | Cl Max: | 1.275 | at alpha= | 20 | deg
JavaFoil+Calcfoil stall+Eppler ext transition |  |  |  | L/D Max: | 119.941 | at alpha= | 6 | deg
Re: | 2000000 |  |  | Cd Min: | 0.00674 | at alpha= | -1.5 | deg
Mach: | 0.5 |  |  | Cl=0 at alpha= | -3.3088 | deg
|  |  |  | @ Cl=0.1, Cd= | 0.0071584
|  |  |  | @ Cl=0.4, Cd= | 0.0075259
|  |  |  | @ Cl=0.6, Cd= | 0.0078024
alpha (deg) | Cl | Cd | Cm | Cl/Cd
-20 | -0.89 | 0.17761 | -0.042 | -5.01
-19.5 | -0.864 | 0.17355 | -0.042 | -4.978
-19 | -0.837 | 0.16753 | -0.041 | -4.994
-18.5 | -0.81 | 0.16312 | -0.041 | -4.968
-18 | -0.785 | 0.15792 | -0.041 | -4.969
-17.5 | -0.759 | 0.15261 | -0.042 | -4.972
-17 | -0.733 | 0.14989 | -0.042 | -4.892
-16.5 | -0.705 | 0.14345 | -0.04 | -4.917
-16 | -0.679 | 0.13743 | -0.04 | -4.941
-15.5 | -0.653 | 0.13131 | -0.04 | -4.972
-15 | -0.627 | 0.12728 | -0.041 | -4.925
-14.5 | -0.601 | 0.12356 | -0.041 | -4.861
-14 | -0.573 | 0.11868 | -0.039 | -4.829
-13.5 | -0.547 | 0.11489 | -0.039 | -4.76
-13 | -0.521 | 0.11124 | -0.039 | -4.68
-12.5 | -0.494 | 0.10759 | -0.039 | -4.593
-12 | -0.467 | 0.10022 | -0.038 | -4.659
-11.5 | -0.441 | 0.09564 | -0.038 | -4.607
-11 | -0.414 | 0.09336 | -0.038 | -4.435
-10.5 | -0.387 | 0.08484 | -0.037 | -4.562
-10 | -0.361 | 0.07152 | -0.038 | -5.042
-9.5 | -0.334 | 0.06425 | -0.039 | -5.201
-9 | -0.308 | 0.05872 | -0.04 | -5.24
-8.5 | -0.28 | 0.06191 | -0.036 | -4.523
-8 | -0.253 | 0.05468 | -0.037 | -4.634
-7.5 | -0.23 | 0.04578 | -0.051 | -5.026
-7 | -0.304 | 0.04857 | -0.036 | -6.254
-6.5 | -0.368 | 0.01066 | -0.084 | -34.566
-6 | -0.337 | 0.00886 | -0.087 | -37.987
-5.5 | -0.283 | 0.00874 | -0.087 | -32.357
-5 | -0.223 | 0.00835 | -0.088 | -26.674
-4.5 | -0.159 | 0.00844 | -0.088 | -18.853
-4 | -0.093 | 0.00811 | -0.089 | -11.497
-3.5 | -0.026 | 0.00765 | -0.089 | -3.398
-3 | 0.042 | 0.00715 | -0.09 | 5.894
-2.5 | 0.111 | 0.00716 | -0.09 | 15.477
-2 | 0.18 | 0.00691 | -0.091 | 25.995
-1.5 | 0.248 | 0.00674 | -0.091 | 36.856
-1 | 0.317 | 0.00758 | -0.092 | 41.852
-0.5 | 0.386 | 0.00753 | -0.092 | 51.202
0 | 0.454 | 0.00751 | -0.093 | 60.447
0.5 | 0.522 | 0.00758 | -0.093 | 68.9
1 | 0.591 | 0.00776 | -0.094 | 76.089
1.5 | 0.659 | 0.00808 | -0.094 | 81.467
2 | 0.726 | 0.00844 | -0.095 | 86.012
2.5 | 0.794 | 0.0081 | -0.095 | 98.006
3 | 0.861 | 0.00819 | -0.095 | 105.107
3.5 | 0.927 | 0.00847 | -0.096 | 109.453
4 | 0.993 | 0.00875 | -0.096 | 113.523
4.5 | 1.057 | 0.00921 | -0.097 | 114.733
5 | 1.119 | 0.00984 | -0.097 | 113.699
5.5 | 1.174 | 0.01018 | -0.097 | 115.359
6 | 1.222 | 0.01019 | -0.098 | 119.941
6.5 | 1.258 | 0.0145 | -0.098 | 86.784
7 | 1.274 | 0.01671 | -0.098 | 76.274
7.5 | 1.233 | 0.01861 | -0.098 | 66.263
8 | 0.88 | 0.02281 | -0.096 | 38.568
8.5 | 0.766 | 0.0253 | -0.095 | 30.266
9 | 0.783 | 0.02861 | -0.093 | 27.369
9.5 | 0.697 | 0.07322 | -0.043 | 9.52
10 | 0.724 | 0.08643 | -0.044 | 8.381
10.5 | 0.751 | 0.08881 | -0.044 | 8.46
11 | 0.779 | 0.09607 | -0.047 | 8.11
11.5 | 0.806 | 0.09831 | -0.047 | 8.199
12 | 0.834 | 0.10544 | -0.05 | 7.914
12.5 | 0.861 | 0.10946 | -0.051 | 7.87
13 | 0.891 | 0.11429 | -0.054 | 7.792
13.5 | 0.917 | 0.11814 | -0.054 | 7.763
14 | 0.945 | 0.12287 | -0.055 | 7.687
14.5 | 0.973 | 0.13053 | -0.057 | 7.457
15 | 1 | 0.13451 | -0.058 | 7.437
15.5 | 1.028 | 0.13968 | -0.058 | 7.356
16 | 1.055 | 0.14222 | -0.06 | 7.421
16.5 | 1.086 | 0.14965 | -0.063 | 7.259
17 | 1.111 | 0.15353 | -0.062 | 7.234
17.5 | 1.138 | 0.1579 | -0.062 | 7.206
18 | 1.166 | 0.1624 | -0.063 | 7.179
18.5 | 1.197 | 0.17008 | -0.066 | 7.039
19 | 1.221 | 0.17111 | -0.065 | 7.134
19.5 | 1.248 | 0.17591 | -0.065 | 7.093
20 | 1.275 | 0.18181 | -0.066 | 7.014

## 56. Re 2M Mach 0.50 (2)
BIGFOIL.COM POLAR EXPORT
HN-304
HN-304 |  |  |  | Cl Max: | 1.3888 | at alpha= | 9.5 | deg
XFOIL ncrit=9 |  |  |  | L/D Max: | 121.324 | at alpha= | 4.5 | deg
Re: | 2000000 |  |  | Cd Min: | 0.14504 | at alpha= | 14.5 | deg
Mach: | 0.5 |  |  | Cl=0 at alpha= | -3.16 | deg
|  |  |  | @ Cl=0.1, Cd= | 0.0059965
|  |  |  | @ Cl=0.4, Cd= | 0.005284
|  |  |  | @ Cl=0.6, Cd= | 0.0057513
alpha (deg) | Cl | Cd | Cm | Cl/Cd
-12.5 | -0.4406 | 0.13721 | -0.0256 | -3.2111
-12 | -0.433 | 0.12966 | -0.0279 | -3.3395
-11.5 | -0.4257 | 0.12212 | -0.03 | -3.4859
-11 | -0.4226 | 0.11399 | -0.0323 | -3.7073
-10.5 | -0.4253 | 0.10504 | -0.0348 | -4.0489
-10 | -0.4329 | 0.09575 | -0.0374 | -4.5211
-9.5 | -0.4497 | 0.08582 | -0.0402 | -5.24
-9 | -0.4697 | 0.07492 | -0.0458 | -6.2694
-8.5 | -0.4716 | 0.06174 | -0.0599 | -7.6385
-8 | -0.4806 | 0.04425 | -0.0815 | -10.861
-7.5 | -0.486 | 0.02732 | -0.1058 | -17.7892
-7 | -0.4627 | 0.01721 | -0.1119 | -26.8855
-6.5 | -0.421 | 0.0123 | -0.109 | -34.2276
-6 | -0.3663 | 0.01001 | -0.1053 | -36.5934
-5.5 | -0.3036 | 0.00884 | -0.1024 | -34.3439
-5 | -0.2393 | 0.00802 | -0.1001 | -29.8379
-4.5 | -0.1737 | 0.00749 | -0.0983 | -23.1909
-4 | -0.1089 | 0.00702 | -0.0966 | -15.5128
-3.5 | -0.0442 | 0.00664 | -0.0953 | -6.6566
-3 | 0.0208 | 0.00636 | -0.0943 | 3.2704
-2.5 | 0.0851 | 0.00605 | -0.0934 | 14.0661
-2 | 0.1491 | 0.00582 | -0.0926 | 25.6186
-1.5 | 0.2132 | 0.00563 | -0.092 | 37.8686
-0.5 | 0.3406 | 0.00534 | -0.0907 | 63.7828
0 | 0.4042 | 0.00528 | -0.0901 | 76.553
0.5 | 0.4678 | 0.00533 | -0.0894 | 87.7674
1 | 0.5314 | 0.00551 | -0.0886 | 96.4428
1.5 | 0.595 | 0.00573 | -0.0877 | 103.8394
2 | 0.6585 | 0.006 | -0.0867 | 109.75
2.5 | 0.7212 | 0.00632 | -0.0855 | 114.1139
3 | 0.7834 | 0.00668 | -0.084 | 117.2754
3.5 | 0.8448 | 0.00708 | -0.0823 | 119.322
4 | 0.9047 | 0.00751 | -0.08 | 120.466
4.5 | 0.9621 | 0.00793 | -0.077 | 121.3241
5.5 | 1.082 | 0.00915 | -0.0716 | 118.2514
6 | 1.1397 | 0.00996 | -0.0682 | 114.4277
6.5 | 1.1961 | 0.01082 | -0.0643 | 110.5453
7 | 1.2493 | 0.01179 | -0.0597 | 105.9627
7.5 | 1.292 | 0.01295 | -0.0531 | 99.7683
8 | 1.3296 | 0.01433 | -0.0458 | 92.7844
8.5 | 1.362 | 0.01609 | -0.0379 | 84.6489
9 | 1.385 | 0.0185 | -0.0293 | 74.8649
9.5 | 1.3888 | 0.02227 | -0.0204 | 62.3619
10 | 1.3769 | 0.02775 | -0.0133 | 49.618
10.5 | 1.3533 | 0.03532 | -0.0096 | 38.3154
11 | 1.3224 | 0.04503 | -0.0101 | 29.3671
11.5 | 1.2859 | 0.05691 | -0.0144 | 22.5953
12 | 1.2481 | 0.07041 | -0.0215 | 17.7262
12.5 | 1.2117 | 0.08487 | -0.0299 | 14.2771
13 | 1.1785 | 0.09976 | -0.0391 | 11.8134
13.5 | 1.1471 | 0.11511 | -0.0487 | 9.9653
14 | 1.1216 | 0.13019 | -0.0584 | 8.6151
14.5 | 1.1014 | 0.14504 | -0.0681 | 7.5938

## 57. Re 3M Mach 0.00 (1)
BIGFOIL.COM POLAR EXPORT
HN-304
HN-304 |  |  |  | Cl Max: | 1.329 | at alpha= | 10 | deg
JavaFoil+Calcfoil stall+Eppler ext transition |  |  |  | L/D Max: | 135.093 | at alpha= | 7 | deg
Re: | 3000000 |  |  | Cd Min: | 0.00646 | at alpha= | -2.5 | deg
Mach: | 0 |  |  | Cl=0 at alpha= | -3.3083 | deg
|  |  |  | @ Cl=0.1, Cd= | 0.0064793
|  |  |  | @ Cl=0.4, Cd= | 0.0067653
|  |  |  | @ Cl=0.6, Cd= | 0.0069098
alpha (deg) | Cl | Cd | Cm | Cl/Cd
-15 | -0.544 | 0.11035 | -0.032 | -4.934
-14.5 | -0.558 | 0.10368 | -0.032 | -5.381
-14 | -0.57 | 0.09729 | -0.033 | -5.856
-13.5 | -0.578 | 0.09117 | -0.035 | -6.34
-13 | -0.581 | 0.08505 | -0.036 | -6.83
-12.5 | -0.582 | 0.07847 | -0.039 | -7.412
-12 | -0.58 | 0.07173 | -0.041 | -8.087
-11.5 | -0.578 | 0.06333 | -0.045 | -9.12
-11 | -0.581 | 0.04928 | -0.052 | -11.782
-10.5 | -0.612 | 0.02231 | -0.064 | -27.44
-10 | -0.624 | 0.01256 | -0.069 | -49.644
-9.5 | -0.609 | 0.01053 | -0.071 | -57.793
-9 | -0.581 | 0.00973 | -0.072 | -59.724
-8.5 | -0.546 | 0.00848 | -0.073 | -64.355
-8 | -0.505 | 0.00853 | -0.073 | -59.251
-7.5 | -0.461 | 0.00821 | -0.074 | -56.112
-7 | -0.413 | 0.00835 | -0.074 | -49.419
-6.5 | -0.362 | 0.00806 | -0.075 | -44.916
-6 | -0.309 | 0.00783 | -0.075 | -39.486
-5.5 | -0.254 | 0.00761 | -0.076 | -33.336
-5 | -0.197 | 0.00747 | -0.076 | -26.416
-4.5 | -0.14 | 0.00724 | -0.077 | -19.302
-4 | -0.081 | 0.00693 | -0.077 | -11.748
-3.5 | -0.023 | 0.0069 | -0.077 | -3.278
-3 | 0.037 | 0.00664 | -0.078 | 5.514
-2.5 | 0.096 | 0.00646 | -0.078 | 14.879
-2 | 0.156 | 0.00675 | -0.079 | 23.072
-1.5 | 0.215 | 0.00708 | -0.079 | 30.413
-1 | 0.275 | 0.00687 | -0.079 | 39.978
-0.5 | 0.334 | 0.0068 | -0.08 | 49.169
0 | 0.393 | 0.00677 | -0.08 | 58.164
0.5 | 0.453 | 0.00673 | -0.081 | 67.298
1 | 0.512 | 0.00686 | -0.081 | 74.601
1.5 | 0.571 | 0.0069 | -0.081 | 82.819
2 | 0.63 | 0.00692 | -0.082 | 91.082
2.5 | 0.689 | 0.00687 | -0.082 | 100.243
3 | 0.747 | 0.00696 | -0.083 | 107.312
3.5 | 0.806 | 0.00708 | -0.083 | 113.779
4 | 0.863 | 0.00722 | -0.083 | 119.594
4.5 | 0.921 | 0.00745 | -0.084 | 123.674
5 | 0.977 | 0.00769 | -0.084 | 127.06
5.5 | 1.032 | 0.00788 | -0.084 | 130.943
6 | 1.085 | 0.00824 | -0.085 | 131.635
6.5 | 1.134 | 0.0085 | -0.085 | 133.514
7 | 1.182 | 0.00875 | -0.085 | 135.093
7.5 | 1.223 | 0.00924 | -0.086 | 132.326
8 | 1.259 | 0.00993 | -0.086 | 126.769
8.5 | 1.285 | 0.01186 | -0.086 | 108.365
9 | 1.307 | 0.01135 | -0.086 | 115.141
9.5 | 1.322 | 0.01475 | -0.087 | 89.645
10 | 1.329 | 0.01572 | -0.087 | 84.516
10.5 | 1.328 | 0.01673 | -0.087 | 79.35
11 | 1.317 | 0.0179 | -0.087 | 73.559
11.5 | 1.297 | 0.01933 | -0.087 | 67.11
12 | 1.269 | 0.02111 | -0.086 | 60.116
12.5 | 1.233 | 0.02354 | -0.085 | 52.366
13 | 1.188 | 0.02694 | -0.084 | 44.104
13.5 | 1.137 | 0.03173 | -0.083 | 35.843
14 | 1.073 | 0.04109 | -0.08 | 26.114
14.5 | 1.008 | 0.05342 | -0.077 | 18.874
15 | 0.944 | 0.06894 | -0.073 | 13.697

## 58. Re 3M Mach 0.00 (2)
BIGFOIL.COM POLAR EXPORT
HN-304
HN-304 |  |  |  | Cl Max: | 1.6649 | at alpha= | 17 | deg
XFOIL ncrit=9 |  |  |  | L/D Max: | 129.27 | at alpha= | 5.5 | deg
Re: | 3000000 |  |  | Cd Min: | 0.12444 | at alpha= | -17.5 | deg
Mach: | 0 |  |  | Cl=0 at alpha= | -3.2295 | deg
|  |  |  | @ Cl=0.1, Cd= | 0.0052173
|  |  |  | @ Cl=0.4, Cd= | 0.00471
|  |  |  | @ Cl=0.6, Cd= | 0.0053133
alpha (deg) | Cl | Cd | Cm | Cl/Cd
-17.5 | -0.8162 | 0.12444 | -0.0248 | -6.559
-17 | -0.9404 | 0.09298 | -0.0423 | -10.114
-16.5 | -1.1994 | 0.04004 | -0.0785 | -29.955
-16 | -1.2271 | 0.03088 | -0.0841 | -39.7377
-15.5 | -1.2337 | 0.02699 | -0.0827 | -45.7095
-15 | -1.2501 | 0.02461 | -0.075 | -50.7964
-14.5 | -1.2315 | 0.02314 | -0.0707 | -53.2195
-14 | -1.2133 | 0.02087 | -0.0669 | -58.1361
-13.5 | -1.1653 | 0.01816 | -0.0688 | -64.1685
-13 | -1.1088 | 0.01687 | -0.0706 | -65.7261
-12.5 | -1.0499 | 0.01571 | -0.0727 | -66.83
-12 | -0.9886 | 0.01483 | -0.0749 | -66.6622
-11.5 | -0.9337 | 0.01396 | -0.0756 | -66.884
-11 | -0.8744 | 0.01327 | -0.0771 | -65.893
-10.5 | -0.8156 | 0.01186 | -0.0788 | -68.769
-10 | -0.7526 | 0.01106 | -0.081 | -68.047
-9.5 | -0.6883 | 0.0104 | -0.0834 | -66.1827
-9 | -0.6321 | 0.00985 | -0.0837 | -64.1726
-8 | -0.5196 | 0.00855 | -0.0845 | -60.7719
-7.5 | -0.4639 | 0.00806 | -0.0846 | -57.5558
-7 | -0.409 | 0.00771 | -0.0844 | -53.048
-6.5 | -0.3553 | 0.00732 | -0.084 | -48.5383
-6 | -0.3014 | 0.00697 | -0.0835 | -43.2425
-5.5 | -0.2471 | 0.00669 | -0.0832 | -36.9357
-5 | -0.1931 | 0.0064 | -0.0828 | -30.1719
-4.5 | -0.1388 | 0.00611 | -0.0824 | -22.7169
-4 | -0.0843 | 0.0059 | -0.0821 | -14.2881
-3.5 | -0.0297 | 0.0057 | -0.0819 | -5.2105
-3 | 0.0252 | 0.00551 | -0.0817 | 4.5735
-2.5 | 0.0798 | 0.00528 | -0.0814 | 15.1136
-2 | 0.1346 | 0.00511 | -0.0813 | 26.3405
-1.5 | 0.1895 | 0.00497 | -0.0811 | 38.1288
-1 | 0.2444 | 0.00486 | -0.081 | 50.2881
-0.5 | 0.2992 | 0.00474 | -0.0809 | 63.1224
0 | 0.354 | 0.00471 | -0.0807 | 75.1592
0.5 | 0.4086 | 0.00471 | -0.0805 | 86.7516
1 | 0.4634 | 0.00482 | -0.0803 | 96.1411
1.5 | 0.5181 | 0.00497 | -0.08 | 104.2455
2 | 0.5723 | 0.00519 | -0.0797 | 110.2697
2.5 | 0.6262 | 0.00543 | -0.0793 | 115.3223
3 | 0.6801 | 0.00566 | -0.079 | 120.159
3.5 | 0.7329 | 0.00597 | -0.0784 | 122.7638
4 | 0.7859 | 0.00623 | -0.0779 | 126.1477
4.5 | 0.8372 | 0.00656 | -0.077 | 127.622
5 | 0.8865 | 0.00687 | -0.0757 | 129.0393
5.5 | 0.9385 | 0.00726 | -0.075 | 129.27
6 | 0.9896 | 0.00778 | -0.0743 | 127.1979
6.5 | 1.0402 | 0.00833 | -0.0735 | 124.8739
7 | 1.0896 | 0.00895 | -0.0726 | 121.743
7.5 | 1.1386 | 0.00958 | -0.0715 | 118.8518
8 | 1.1875 | 0.01018 | -0.0705 | 116.6503
8.5 | 1.2347 | 0.01089 | -0.0692 | 113.3792
9 | 1.2813 | 0.0116 | -0.0678 | 110.4569
9.5 | 1.327 | 0.01232 | -0.0663 | 107.711
10 | 1.3714 | 0.01309 | -0.0646 | 104.767
10.5 | 1.4137 | 0.01394 | -0.0626 | 101.4132
11 | 1.4543 | 0.01481 | -0.0603 | 98.1972
11.5 | 1.4914 | 0.01582 | -0.0575 | 94.2731
12 | 1.525 | 0.01669 | -0.054 | 91.3721
12.5 | 1.552 | 0.0177 | -0.0495 | 87.6836
13 | 1.5775 | 0.01884 | -0.0451 | 83.7314
13.5 | 1.5989 | 0.02027 | -0.0404 | 78.8801
14 | 1.6156 | 0.02206 | -0.0356 | 73.2366
14.5 | 1.6247 | 0.0245 | -0.0306 | 66.3143
15 | 1.6367 | 0.02695 | -0.0267 | 60.731
15.5 | 1.649 | 0.02961 | -0.0235 | 55.6906
16 | 1.6594 | 0.03271 | -0.021 | 50.7307
16.5 | 1.661 | 0.03695 | -0.0189 | 44.9526
17 | 1.6649 | 0.04139 | -0.0178 | 40.2247
17.5 | 1.6589 | 0.04745 | -0.0178 | 34.961
18 | 1.644 | 0.05535 | -0.0192 | 29.7019
18.5 | 1.6346 | 0.06328 | -0.0216 | 25.8312
19 | 1.6016 | 0.07566 | -0.0268 | 21.1684
19.5 | 1.5694 | 0.08898 | -0.0333 | 17.6377
20 | 1.5201 | 0.10644 | -0.0427 | 14.2813

## 59. Re 3M Mach 0.10 (1)
BIGFOIL.COM POLAR EXPORT
HN-304
HN-304 |  |  |  | Cl Max: | 1.324 | at alpha= | 10 | deg
JavaFoil+Calcfoil stall+Eppler ext transition |  |  |  | L/D Max: | 134.601 | at alpha= | 7 | deg
Re: | 3000000 |  |  | Cd Min: | 0.00646 | at alpha= | -2.5 | deg
Mach: | 0.1 |  |  | Cl=0 at alpha= | -3.3083 | deg
|  |  |  | @ Cl=0.1, Cd= | 0.0064742
|  |  |  | @ Cl=0.4, Cd= | 0.0067767
|  |  |  | @ Cl=0.6, Cd= | 0.0069288
alpha (deg) | Cl | Cd | Cm | Cl/Cd
-15 | -0.516 | 0.11087 | -0.032 | -4.651
-14.5 | -0.532 | 0.10509 | -0.032 | -5.064
-14 | -0.547 | 0.09929 | -0.032 | -5.508
-13.5 | -0.558 | 0.09314 | -0.033 | -5.991
-13 | -0.564 | 0.08679 | -0.035 | -6.497
-12.5 | -0.567 | 0.08037 | -0.037 | -7.055
-12 | -0.567 | 0.07397 | -0.04 | -7.669
-11.5 | -0.565 | 0.0667 | -0.043 | -8.476
-11 | -0.565 | 0.05592 | -0.049 | -10.104
-10.5 | -0.579 | 0.0356 | -0.058 | -16.252
-10 | -0.613 | 0.01394 | -0.069 | -44.01
-9.5 | -0.605 | 0.01079 | -0.071 | -56.035
-9 | -0.58 | 0.00985 | -0.073 | -58.861
-8.5 | -0.546 | 0.00856 | -0.073 | -63.72
-8 | -0.506 | 0.00861 | -0.074 | -58.731
-7.5 | -0.462 | 0.00824 | -0.074 | -56.036
-7 | -0.414 | 0.00794 | -0.075 | -52.171
-6.5 | -0.364 | 0.00813 | -0.075 | -44.712
-6 | -0.31 | 0.00788 | -0.076 | -39.361
-5.5 | -0.255 | 0.00766 | -0.076 | -33.294
-5 | -0.198 | 0.00749 | -0.076 | -26.458
-4.5 | -0.14 | 0.0073 | -0.077 | -19.219
-4 | -0.082 | 0.00692 | -0.077 | -11.82
-3.5 | -0.023 | 0.00694 | -0.078 | -3.275
-3 | 0.037 | 0.00668 | -0.078 | 5.507
-2.5 | 0.097 | 0.00646 | -0.079 | 14.95
-2 | 0.156 | 0.00674 | -0.079 | 23.211
-1.5 | 0.216 | 0.00708 | -0.079 | 30.552
-1 | 0.276 | 0.00689 | -0.08 | 40.09
-0.5 | 0.336 | 0.00683 | -0.08 | 49.146
0 | 0.395 | 0.00678 | -0.081 | 58.344
0.5 | 0.455 | 0.00674 | -0.081 | 67.49
1 | 0.515 | 0.00688 | -0.081 | 74.743
1.5 | 0.574 | 0.00692 | -0.082 | 82.909
2 | 0.633 | 0.00694 | -0.082 | 91.219
2.5 | 0.692 | 0.0069 | -0.083 | 100.316
3 | 0.751 | 0.00699 | -0.083 | 107.425
3.5 | 0.81 | 0.00711 | -0.083 | 113.826
4 | 0.868 | 0.00725 | -0.084 | 119.619
4.5 | 0.925 | 0.00749 | -0.084 | 123.576
5 | 0.982 | 0.00773 | -0.084 | 127.012
5.5 | 1.037 | 0.00793 | -0.085 | 130.747
6 | 1.09 | 0.00829 | -0.085 | 131.441
6.5 | 1.139 | 0.00856 | -0.086 | 133.146
7 | 1.187 | 0.00882 | -0.086 | 134.601
7.5 | 1.228 | 0.00947 | -0.086 | 129.593
8 | 1.26 | 0.01118 | -0.086 | 112.672
8.5 | 1.287 | 0.01198 | -0.087 | 107.433
9 | 1.308 | 0.01149 | -0.087 | 113.775
9.5 | 1.32 | 0.01495 | -0.087 | 88.288
10 | 1.324 | 0.01596 | -0.087 | 82.992
10.5 | 1.32 | 0.01705 | -0.087 | 77.384
11 | 1.304 | 0.01831 | -0.087 | 71.197
11.5 | 1.279 | 0.01982 | -0.087 | 64.534
12 | 1.246 | 0.02173 | -0.086 | 57.333
12.5 | 1.202 | 0.02464 | -0.085 | 48.78
13 | 1.148 | 0.02916 | -0.084 | 39.378
13.5 | 1.09 | 0.03504 | -0.082 | 31.109
14 | 1.017 | 0.04722 | -0.079 | 21.536
14.5 | 0.946 | 0.06275 | -0.074 | 15.068
15 | 0.881 | 0.07848 | -0.07 | 11.23

## 60. Re 3M Mach 0.10 (2)
BIGFOIL.COM POLAR EXPORT
HN-304
HN-304 |  |  |  | Cl Max: | 1.6471 | at alpha= | 16 | deg
XFOIL ncrit=9 |  |  |  | L/D Max: | 129.203 | at alpha= | 5 | deg
Re: | 3000000 |  |  | Cd Min: | 0.12496 | at alpha= | 20 | deg
Mach: | 0.1 |  |  | Cl=0 at alpha= | -3.2269 | deg
|  |  |  | @ Cl=0.1, Cd= | 0.0052345
|  |  |  | @ Cl=0.4, Cd= | 0.00473
|  |  |  | @ Cl=0.6, Cd= | 0.0053241
alpha (deg) | Cl | Cd | Cm | Cl/Cd
-17 | -0.7931 | 0.12251 | -0.0262 | -6.4738
-16.5 | -0.9077 | 0.09317 | -0.0427 | -9.7424
-16 | -1.1485 | 0.04353 | -0.0764 | -26.3841
-15.5 | -1.1816 | 0.03258 | -0.0843 | -36.2676
-15 | -1.2066 | 0.02715 | -0.0831 | -44.442
-14.5 | -1.2161 | 0.02517 | -0.0756 | -48.3155
-14 | -1.2036 | 0.02323 | -0.0707 | -51.8123
-13.5 | -1.1683 | 0.02047 | -0.0704 | -57.0738
-13 | -1.1175 | 0.01788 | -0.0723 | -62.5
-12.5 | -1.059 | 0.01644 | -0.0743 | -64.4161
-12 | -0.9974 | 0.01541 | -0.0764 | -64.7242
-11.5 | -0.9416 | 0.01438 | -0.0771 | -65.4798
-11 | -0.8821 | 0.01358 | -0.0784 | -64.9558
-10.5 | -0.8214 | 0.01248 | -0.0801 | -65.8173
-10 | -0.7589 | 0.01129 | -0.0821 | -67.2188
-9.5 | -0.6939 | 0.01058 | -0.0844 | -65.586
-9 | -0.6373 | 0.00997 | -0.0847 | -63.9218
-8 | -0.5234 | 0.00866 | -0.0853 | -60.4388
-7.5 | -0.4674 | 0.00814 | -0.0853 | -57.4201
-7 | -0.4122 | 0.00776 | -0.0851 | -53.1186
-6.5 | -0.3579 | 0.00739 | -0.0846 | -48.4303
-6 | -0.3037 | 0.00701 | -0.0841 | -43.3238
-5.5 | -0.249 | 0.00673 | -0.0837 | -36.9985
-5 | -0.1946 | 0.00643 | -0.0833 | -30.2644
-4.5 | -0.14 | 0.00614 | -0.0829 | -22.8013
-4 | -0.0851 | 0.00593 | -0.0826 | -14.3508
-3.5 | -0.0301 | 0.00571 | -0.0823 | -5.2715
-3 | 0.025 | 0.00552 | -0.082 | 4.529
-2.5 | 0.0799 | 0.0053 | -0.0818 | 15.0755
-2 | 0.1351 | 0.00512 | -0.0817 | 26.3867
-1 | 0.2455 | 0.00487 | -0.0814 | 50.4107
-0.5 | 0.3007 | 0.00476 | -0.0812 | 63.1723
0 | 0.3558 | 0.00473 | -0.081 | 75.222
0.5 | 0.4107 | 0.00473 | -0.0808 | 86.8288
1 | 0.4657 | 0.00484 | -0.0806 | 96.219
1.5 | 0.5208 | 0.00499 | -0.0803 | 104.3687
2 | 0.5753 | 0.00521 | -0.08 | 110.4223
2.5 | 0.6294 | 0.00546 | -0.0796 | 115.2747
3 | 0.6837 | 0.00568 | -0.0792 | 120.3697
3.5 | 0.7369 | 0.00599 | -0.0786 | 123.0217
4.5 | 0.8418 | 0.00659 | -0.0772 | 127.739
5 | 0.8915 | 0.0069 | -0.0759 | 129.2029
5.5 | 0.9436 | 0.00731 | -0.0751 | 129.0834
6 | 0.9952 | 0.00782 | -0.0743 | 127.2634
6.5 | 1.046 | 0.00838 | -0.0735 | 124.821
7 | 1.0957 | 0.00901 | -0.0724 | 121.6093
7.5 | 1.145 | 0.00965 | -0.0713 | 118.6528
8 | 1.1941 | 0.01027 | -0.0702 | 116.2707
8.5 | 1.2414 | 0.01101 | -0.0687 | 112.752
9 | 1.2885 | 0.01171 | -0.0673 | 110.0342
9.5 | 1.3339 | 0.01248 | -0.0656 | 106.883
10 | 1.3778 | 0.01331 | -0.0636 | 103.5162
10.5 | 1.4198 | 0.0142 | -0.0614 | 99.9859
11 | 1.46 | 0.01511 | -0.0588 | 96.6248
11.5 | 1.4971 | 0.01608 | -0.0558 | 93.1032
12 | 1.5271 | 0.01701 | -0.0514 | 89.7766
12.5 | 1.5534 | 0.01813 | -0.0467 | 85.6812
13 | 1.5777 | 0.0194 | -0.0421 | 81.3247
13.5 | 1.5968 | 0.02105 | -0.0372 | 75.8575
14 | 1.6094 | 0.02321 | -0.0321 | 69.3408
14.5 | 1.618 | 0.02584 | -0.0273 | 62.6161
15 | 1.6301 | 0.02849 | -0.0237 | 57.2166
15.5 | 1.6398 | 0.03161 | -0.0208 | 51.876
16 | 1.6471 | 0.03526 | -0.0185 | 46.713
16.5 | 1.6439 | 0.04037 | -0.017 | 40.7208
17 | 1.6431 | 0.04581 | -0.0167 | 35.8677
17.5 | 1.631 | 0.05325 | -0.0177 | 30.6291
18 | 1.6086 | 0.06301 | -0.0207 | 25.5293
18.5 | 1.5909 | 0.07299 | -0.0247 | 21.7961
19 | 1.5466 | 0.08835 | -0.0323 | 17.5054
19.5 | 1.5037 | 0.10462 | -0.0411 | 14.373
20 | 1.4453 | 0.12496 | -0.053 | 11.5661

## 61. Re 3M Mach 0.25 (1)
BIGFOIL.COM POLAR EXPORT
HN-304
HN-304 |  |  |  | Cl Max: | 1.302 | at alpha= | 9 | deg
JavaFoil+Calcfoil stall+Eppler ext transition |  |  |  | L/D Max: | 131.438 | at alpha= | 7 | deg
Re: | 3000000 |  |  | Cd Min: | 0.00657 | at alpha= | -2.5 | deg
Mach: | 0.25 |  |  | Cl=0 at alpha= | -3.3115 | deg
|  |  |  | @ Cl=0.1, Cd= | 0.0065752
|  |  |  | @ Cl=0.4, Cd= | 0.0069239
|  |  |  | @ Cl=0.6, Cd= | 0.09719
alpha (deg) | Cl | Cd | Cm | Cl/Cd
-14 | -0.345 | 0.10342 | -0.033 | -3.331
-13.5 | -0.387 | 0.09751 | -0.034 | -3.97
-13 | -0.42 | 0.09242 | -0.034 | -4.543
-12.5 | -0.447 | 0.08724 | -0.034 | -5.125
-12 | -0.469 | 0.0821 | -0.034 | -5.707
-11.5 | -0.484 | 0.07713 | -0.034 | -6.272
-11 | -0.493 | 0.0716 | -0.036 | -6.887
-10.5 | -0.498 | 0.06414 | -0.041 | -7.765
-10 | -0.499 | 0.05542 | -0.047 | -9.01
-9.5 | -0.542 | 0.02154 | -0.066 | -25.161
-9 | -0.558 | 0.01133 | -0.073 | -49.252
-8.5 | -0.539 | 0.0099 | -0.075 | -54.514
-8 | -0.506 | 0.00858 | -0.076 | -58.994
-7.5 | -0.466 | 0.00858 | -0.076 | -54.276
-7 | -0.42 | 0.0082 | -0.077 | -51.26
-6.5 | -0.37 | 0.00833 | -0.077 | -44.469
-6 | -0.317 | 0.00805 | -0.078 | -39.374
-5.5 | -0.261 | 0.00779 | -0.078 | -33.476
-5 | -0.203 | 0.00763 | -0.079 | -26.61
-4.5 | -0.144 | 0.00736 | -0.079 | -19.571
-4 | -0.084 | 0.00704 | -0.079 | -11.935
-3.5 | -0.023 | 0.00674 | -0.08 | -3.464
-3 | 0.038 | 0.0068 | -0.08 | 5.56
-2.5 | 0.099 | 0.00657 | -0.081 | 15.111
-2 | 0.161 | 0.00689 | -0.081 | 23.318
-1.5 | 0.222 | 0.00719 | -0.082 | 30.931
-1 | 0.284 | 0.00703 | -0.082 | 40.374
-0.5 | 0.345 | 0.00696 | -0.083 | 49.574
0 | 0.406 | 0.00692 | -0.083 | 58.692
0.5 | 0.468 | 0.00687 | -0.083 | 68.05
1 | 0.529 | 0.00697 | -0.084 | 75.834
1.5 | 0.59 | 0.00707 | -0.084 | 83.403
2 | 0.651 | 0.00707 | -0.085 | 91.953
2.5 | 0.711 | 0.00707 | -0.085 | 100.612
3 | 0.772 | 0.00714 | -0.085 | 107.984
3.5 | 0.832 | 0.00731 | -0.086 | 113.792
4 | 0.891 | 0.00744 | -0.086 | 119.781
4.5 | 0.95 | 0.00772 | -0.086 | 123.036
5 | 1.008 | 0.00796 | -0.087 | 126.557
5.5 | 1.064 | 0.00825 | -0.087 | 129.006
6 | 1.117 | 0.0087 | -0.088 | 128.398
6.5 | 1.166 | 0.00888 | -0.088 | 131.393
7 | 1.212 | 0.00922 | -0.088 | 131.438
7.5 | 1.248 | 0.01098 | -0.088 | 113.64
8 | 1.275 | 0.01091 | -0.089 | 116.927
8.5 | 1.294 | 0.01441 | -0.089 | 89.801
9 | 1.302 | 0.01529 | -0.089 | 85.124
9.5 | 1.297 | 0.01629 | -0.089 | 79.665
10 | 1.278 | 0.0176 | -0.089 | 72.625
10.5 | 1.242 | 0.0192 | -0.089 | 64.7
11 | 1.19 | 0.02132 | -0.088 | 55.815
11.5 | 1.12 | 0.02456 | -0.087 | 45.619
12 | 1.031 | 0.03026 | -0.085 | 34.075
12.5 | 0.926 | 0.04077 | -0.081 | 22.704
13 | 0.794 | 0.06767 | -0.071 | 11.727
13.5 | 0.689 | 0.08733 | -0.062 | 7.884
14 | 0.596 | 0.09719 | -0.059 | 6.136

## 62. Re 3M Mach 0.25 (2)
BIGFOIL.COM POLAR EXPORT
HN-304
HN-304 |  |  |  | Cl Max: | 1.5653 | at alpha= | 13 | deg
XFOIL ncrit=9 |  |  |  | L/D Max: | 129.255 | at alpha= | 5.5 | deg
Re: | 3000000 |  |  | Cd Min: | 0.19511 | at alpha= | -17 | deg
Mach: | 0.25 |  |  | Cl=0 at alpha= | -3.2137 | deg
|  |  |  | @ Cl=0.1, Cd= | 0.0053303
|  |  |  | @ Cl=0.4, Cd= | 0.0048161
|  |  |  | @ Cl=0.6, Cd= | 0.0053452
alpha (deg) | Cl | Cd | Cm | Cl/Cd
-17 | -0.5498 | 0.19511 | 0.0016 | -2.8179
-16.5 | -0.38 | 0.16042 | -0.016 | -2.3688
-16 | -0.5271 | 0.17856 | -0.005 | -2.9519
-14.5 | -0.6747 | 0.11136 | -0.0325 | -6.0587
-14 | -0.7913 | 0.08355 | -0.0489 | -9.471
-13.5 | -0.8842 | 0.06231 | -0.0616 | -14.1903
-13 | -0.9422 | 0.04305 | -0.0752 | -21.8862
-12 | -1.0126 | 0.02533 | -0.0817 | -39.9763
-11.5 | -0.9671 | 0.02029 | -0.0854 | -47.6639
-11 | -0.914 | 0.01768 | -0.0861 | -51.6968
-10.5 | -0.8556 | 0.01544 | -0.087 | -55.4145
-10 | -0.7906 | 0.01384 | -0.0885 | -57.1243
-9.5 | -0.7246 | 0.01202 | -0.0904 | -60.2829
-9 | -0.6652 | 0.01101 | -0.0903 | -60.4178
-8.5 | -0.6027 | 0.01019 | -0.0907 | -59.1462
-8 | -0.5434 | 0.00959 | -0.0904 | -56.6632
-7.5 | -0.4867 | 0.00861 | -0.0897 | -56.5273
-7 | -0.4295 | 0.0081 | -0.089 | -53.0247
-6.5 | -0.3727 | 0.0077 | -0.0883 | -48.4026
-6 | -0.3165 | 0.00723 | -0.0874 | -43.7759
-5.5 | -0.2599 | 0.00692 | -0.0867 | -37.5578
-5 | -0.203 | 0.00659 | -0.0861 | -30.8042
-4.5 | -0.1465 | 0.00629 | -0.0855 | -23.2909
-4 | -0.0898 | 0.00603 | -0.085 | -14.8922
-3.5 | -0.0327 | 0.0058 | -0.0846 | -5.6379
-3 | 0.0244 | 0.00562 | -0.0843 | 4.3416
-2.5 | 0.0811 | 0.00539 | -0.084 | 15.0464
-2 | 0.1381 | 0.00521 | -0.0837 | 26.5067
-1.5 | 0.195 | 0.00506 | -0.0835 | 38.5375
-1 | 0.2519 | 0.00495 | -0.0833 | 50.8889
-0.5 | 0.3086 | 0.00485 | -0.0831 | 63.6289
0 | 0.3655 | 0.00481 | -0.0829 | 75.9875
0.5 | 0.422 | 0.00482 | -0.0826 | 87.5519
1 | 0.4788 | 0.00492 | -0.0823 | 97.3171
1.5 | 0.5355 | 0.00508 | -0.082 | 105.4134
2 | 0.5918 | 0.00531 | -0.0816 | 111.4501
2.5 | 0.6477 | 0.00555 | -0.0811 | 116.7027
3 | 0.7036 | 0.00582 | -0.0806 | 120.8935
3.5 | 0.7584 | 0.00615 | -0.0798 | 123.3171
4 | 0.8136 | 0.00643 | -0.0791 | 126.5319
4.5 | 0.8672 | 0.00677 | -0.0781 | 128.0945
5 | 0.9186 | 0.00713 | -0.0765 | 128.8359
5.5 | 0.972 | 0.00752 | -0.0753 | 129.2553
6 | 1.0249 | 0.00811 | -0.0742 | 126.3748
6.5 | 1.0775 | 0.00871 | -0.0729 | 123.7084
7 | 1.1288 | 0.00939 | -0.0715 | 120.213
7.5 | 1.18 | 0.01006 | -0.0699 | 117.2962
8 | 1.2297 | 0.01081 | -0.068 | 113.7558
8.5 | 1.2778 | 0.01164 | -0.0659 | 109.7766
9 | 1.3252 | 0.01246 | -0.0635 | 106.3563
9.5 | 1.3697 | 0.01343 | -0.0607 | 101.9881
10 | 1.4125 | 0.0144 | -0.0576 | 98.0903
10.5 | 1.4496 | 0.01554 | -0.0534 | 93.2819
11 | 1.4814 | 0.01656 | -0.0483 | 89.4565
11.5 | 1.5091 | 0.01782 | -0.0429 | 84.6857
12 | 1.5334 | 0.01934 | -0.0373 | 79.2865
12.5 | 1.5518 | 0.02128 | -0.0317 | 72.9229
13 | 1.5653 | 0.02371 | -0.0262 | 66.0186
13.5 | 1.5645 | 0.02739 | -0.0205 | 57.1194
14 | 1.563 | 0.03167 | -0.0164 | 49.3527
14.5 | 1.5558 | 0.03711 | -0.0138 | 41.924
15 | 1.5456 | 0.04367 | -0.0129 | 35.3927
15.5 | 1.5283 | 0.05203 | -0.0142 | 29.3734
16 | 1.5037 | 0.06252 | -0.0177 | 24.0515
16.5 | 1.4675 | 0.07595 | -0.024 | 19.3219
17 | 1.4293 | 0.09095 | -0.032 | 15.7152
17.5 | 1.383 | 0.10839 | -0.042 | 12.7595
18 | 1.3329 | 0.12749 | -0.0536 | 10.4549

## 63. Re 3M Mach 0.50 (1)
BIGFOIL.COM POLAR EXPORT
HN-304
HN-304 |  |  |  | Cl Max: | 1.279 | at alpha= | 20 | deg
JavaFoil+Calcfoil stall+Eppler ext transition |  |  |  | L/D Max: | 121.974 | at alpha= | 5.5 | deg
Re: | 3000000 |  |  | Cd Min: | 0.00665 | at alpha= | -1.5 | deg
Mach: | 0.5 |  |  | Cl=0 at alpha= | -3.3088 | deg
|  |  |  | @ Cl=0.1, Cd= | 0.0070168
|  |  |  | @ Cl=0.4, Cd= | 0.0075221
|  |  |  | @ Cl=0.6, Cd= | 0.0077351
alpha (deg) | Cl | Cd | Cm | Cl/Cd
-20 | -0.89 | 0.16784 | -0.042 | -5.304
-19.5 | -0.865 | 0.16386 | -0.043 | -5.281
-19 | -0.837 | 0.15863 | -0.042 | -5.279
-18.5 | -0.811 | 0.15354 | -0.042 | -5.282
-18 | -0.785 | 0.14907 | -0.042 | -5.265
-17.5 | -0.759 | 0.1456 | -0.042 | -5.214
-17 | -0.734 | 0.14099 | -0.043 | -5.206
-16.5 | -0.706 | 0.136 | -0.041 | -5.191
-16 | -0.679 | 0.13011 | -0.041 | -5.222
-15.5 | -0.653 | 0.1247 | -0.041 | -5.239
-15 | -0.627 | 0.12069 | -0.041 | -5.197
-14.5 | -0.601 | 0.11673 | -0.042 | -5.151
-14 | -0.574 | 0.1115 | -0.04 | -5.144
-13.5 | -0.547 | 0.1077 | -0.04 | -5.082
-13 | -0.521 | 0.10407 | -0.04 | -5.006
-12.5 | -0.494 | 0.10003 | -0.04 | -4.943
-12 | -0.467 | 0.09619 | -0.038 | -4.857
-11.5 | -0.441 | 0.07969 | -0.04 | -5.535
-11 | -0.415 | 0.07269 | -0.04 | -5.705
-10.5 | -0.387 | 0.07942 | -0.038 | -4.877
-10 | -0.361 | 0.0687 | -0.039 | -5.254
-9.5 | -0.335 | 0.06171 | -0.043 | -5.432
-9 | -0.311 | 0.05429 | -0.049 | -5.728
-8.5 | -0.28 | 0.05947 | -0.037 | -4.71
-8 | -0.254 | 0.05261 | -0.042 | -4.832
-7.5 | -0.262 | 0.01633 | -0.078 | -16.054
-7 | -0.305 | 0.04693 | -0.04 | -6.489
-6.5 | -0.375 | 0.00963 | -0.086 | -38.94
-6 | -0.337 | 0.00873 | -0.087 | -38.588
-5.5 | -0.283 | 0.0083 | -0.087 | -34.089
-5 | -0.223 | 0.00832 | -0.088 | -26.787
-4.5 | -0.159 | 0.00799 | -0.088 | -19.933
-4 | -0.093 | 0.00773 | -0.089 | -12.066
-3.5 | -0.026 | 0.00733 | -0.089 | -3.543
-3 | 0.042 | 0.007 | -0.09 | 6.028
-2.5 | 0.111 | 0.00702 | -0.09 | 15.778
-2 | 0.18 | 0.00684 | -0.091 | 26.262
-1.5 | 0.248 | 0.00665 | -0.091 | 37.378
-1 | 0.317 | 0.00762 | -0.092 | 41.601
-0.5 | 0.386 | 0.00752 | -0.092 | 51.254
0 | 0.454 | 0.00753 | -0.093 | 60.291
0.5 | 0.522 | 0.00755 | -0.093 | 69.217
1 | 0.591 | 0.00771 | -0.094 | 76.583
1.5 | 0.659 | 0.0079 | -0.094 | 83.373
2 | 0.726 | 0.00775 | -0.095 | 93.673
2.5 | 0.794 | 0.00792 | -0.095 | 100.258
3 | 0.861 | 0.00799 | -0.095 | 107.74
3.5 | 0.927 | 0.00818 | -0.096 | 113.376
4 | 0.993 | 0.00847 | -0.096 | 117.283
4.5 | 1.057 | 0.00883 | -0.097 | 119.701
5 | 1.119 | 0.00946 | -0.097 | 118.298
5.5 | 1.175 | 0.00963 | -0.097 | 121.974
6 | 1.223 | 0.01054 | -0.098 | 116.086
6.5 | 1.259 | 0.01059 | -0.098 | 118.93
7 | 1.276 | 0.01559 | -0.098 | 81.846
7.5 | 1.237 | 0.01729 | -0.098 | 71.561
8 | 0.887 | 0.02083 | -0.097 | 42.564
8.5 | 0.775 | 0.02266 | -0.096 | 34.22
9 | 0.803 | 0.02405 | -0.096 | 33.374
9.5 | 0.701 | 0.0702 | -0.052 | 9.989
10 | 0.74 | 0.06727 | -0.064 | 10.996
10.5 | 0.753 | 0.08263 | -0.047 | 9.107
11 | 0.779 | 0.08937 | -0.048 | 8.722
11.5 | 0.806 | 0.0928 | -0.048 | 8.69
12 | 0.835 | 0.09884 | -0.051 | 8.448
12.5 | 0.862 | 0.10228 | -0.052 | 8.428
13 | 0.892 | 0.10783 | -0.056 | 8.272
13.5 | 0.918 | 0.11226 | -0.055 | 8.174
14 | 0.945 | 0.11543 | -0.056 | 8.189
14.5 | 0.975 | 0.12182 | -0.059 | 8.007
15 | 1.001 | 0.12558 | -0.058 | 7.97
15.5 | 1.028 | 0.13003 | -0.059 | 7.908
16 | 1.058 | 0.13469 | -0.062 | 7.855
16.5 | 1.089 | 0.14205 | -0.064 | 7.667
17 | 1.111 | 0.14202 | -0.062 | 7.826
17.5 | 1.139 | 0.14757 | -0.063 | 7.718
18 | 1.17 | 0.15229 | -0.066 | 7.683
18.5 | 1.201 | 0.1598 | -0.068 | 7.515
19 | 1.222 | 0.16102 | -0.065 | 7.587
19.5 | 1.249 | 0.16526 | -0.066 | 7.557
20 | 1.279 | 0.17034 | -0.068 | 7.51

## 64. Re 3M Mach 0.50 (2)
BIGFOIL.COM POLAR EXPORT
HN-304
HN-304 |  |  |  | Cl Max: | 1.4212 | at alpha= | 9.5 | deg
XFOIL ncrit=9 |  |  |  | L/D Max: | 128.163 | at alpha= | 4.5 | deg
Re: | 3000000 |  |  | Cd Min: | 0.26005 | at alpha= | -20 | deg
Mach: | 0.5 |  |  | Cl=0 at alpha= | -3.1479 | deg
|  |  |  | @ Cl=0.1, Cd= | 0.005727
|  |  |  | @ Cl=0.4, Cd= | 0.0051967
|  |  |  | @ Cl=0.6, Cd= | 0.0054713
alpha (deg) | Cl | Cd | Cm | Cl/Cd
-20 | -0.6877 | 0.26005 | 0.028 | -2.6445
-19.5 | -0.6667 | 0.25228 | 0.0235 | -2.6427
-19 | -0.6457 | 0.24447 | 0.0192 | -2.6412
-18.5 | -0.6247 | 0.23565 | 0.0149 | -2.651
-18 | -0.6048 | 0.22729 | 0.0107 | -2.6609
-17.5 | -0.5853 | 0.21905 | 0.0066 | -2.672
-17 | -0.5669 | 0.21088 | 0.0029 | -2.6883
-16.5 | -0.5489 | 0.20312 | -0.0007 | -2.7023
-16 | -0.5314 | 0.19485 | -0.0044 | -2.7272
-15.5 | -0.5149 | 0.18657 | -0.0078 | -2.7598
-15 | -0.4999 | 0.17805 | -0.0111 | -2.8076
-14.5 | -0.4863 | 0.16967 | -0.0142 | -2.8662
-14 | -0.4738 | 0.16118 | -0.0172 | -2.9396
-13.5 | -0.4641 | 0.15263 | -0.02 | -3.0407
-13 | -0.454 | 0.14491 | -0.0226 | -3.133
-12.5 | -0.4448 | 0.13708 | -0.025 | -3.2448
-12 | -0.4392 | 0.12872 | -0.0275 | -3.4121
-11.5 | -0.4387 | 0.11958 | -0.0301 | -3.6687
-11 | -0.4438 | 0.10982 | -0.033 | -4.0412
-10.5 | -0.4535 | 0.09998 | -0.0362 | -4.5359
-10 | -0.4597 | 0.09163 | -0.0386 | -5.0169
-9.5 | -0.461 | 0.08261 | -0.0435 | -5.5804
-9 | -0.4683 | 0.06936 | -0.0557 | -6.7517
-8.5 | -0.4795 | 0.05434 | -0.0726 | -8.8241
-8 | -0.4867 | 0.03583 | -0.0969 | -13.5836
-7.5 | -0.4922 | 0.02147 | -0.1145 | -22.925
-7 | -0.4803 | 0.01352 | -0.1124 | -35.5251
-6.5 | -0.4342 | 0.01046 | -0.1077 | -41.5105
-6 | -0.374 | 0.00895 | -0.1042 | -41.7877
-5.5 | -0.31 | 0.00796 | -0.1014 | -38.9447
-5 | -0.2444 | 0.00735 | -0.0992 | -33.2517
-4.5 | -0.1777 | 0.00691 | -0.0975 | -25.7164
-4 | -0.1117 | 0.00657 | -0.0961 | -17.0015
-3.5 | -0.0462 | 0.00622 | -0.095 | -7.4277
-3 | 0.0194 | 0.006 | -0.0941 | 3.2333
-2.5 | 0.0845 | 0.00577 | -0.0933 | 14.6447
-1.5 | 0.2142 | 0.00541 | -0.0921 | 39.5933
-0.5 | 0.3431 | 0.00521 | -0.0911 | 65.8541
0.5 | 0.4713 | 0.00518 | -0.0901 | 90.9846
1 | 0.5351 | 0.0053 | -0.0894 | 100.9623
1.5 | 0.5997 | 0.00547 | -0.0888 | 109.6344
2 | 0.6634 | 0.00574 | -0.0879 | 115.5749
2.5 | 0.7268 | 0.00605 | -0.0868 | 120.1322
3 | 0.7904 | 0.00637 | -0.0856 | 124.0816
3.5 | 0.8527 | 0.00678 | -0.084 | 125.767
4 | 0.9151 | 0.00718 | -0.0822 | 127.4513
4.5 | 0.9766 | 0.00762 | -0.0801 | 128.1627
5 | 1.0357 | 0.00811 | -0.0772 | 127.7065
5.5 | 1.0929 | 0.0086 | -0.0736 | 127.0814
6 | 1.1528 | 0.00932 | -0.0705 | 123.691
6.5 | 1.2114 | 0.0101 | -0.0669 | 119.9406
7.5 | 1.3148 | 0.01211 | -0.0566 | 108.5714
8 | 1.3542 | 0.01333 | -0.0491 | 101.5904
8.5 | 1.3908 | 0.0148 | -0.0411 | 93.973
9 | 1.4174 | 0.01691 | -0.0321 | 83.8202
9.5 | 1.4212 | 0.0204 | -0.0221 | 69.6667
10 | 1.406 | 0.02565 | -0.0136 | 54.8148
10.5 | 1.3787 | 0.03303 | -0.0088 | 41.7408
11 | 1.3449 | 0.04259 | -0.0085 | 31.5778
11.5 | 1.3085 | 0.05414 | -0.0122 | 24.1688
12 | 1.2713 | 0.06735 | -0.019 | 18.876
12.5 | 1.236 | 0.08154 | -0.0273 | 15.1582
13 | 1.2036 | 0.09621 | -0.0363 | 12.5101
13.5 | 1.1724 | 0.11141 | -0.0459 | 10.5233
14 | 1.1435 | 0.12683 | -0.0559 | 9.016
14.5 | 1.1209 | 0.14193 | -0.0658 | 7.8976

## 65. Re 4M Mach 0.00 (1)
BIGFOIL.COM POLAR EXPORT
HN-304
HN-304 |  |  |  | Cl Max: | 1.33 | at alpha= | 10 | deg
JavaFoil+Calcfoil stall+Eppler ext transition |  |  |  | L/D Max: | 139.987 | at alpha= | 7 | deg
Re: | 4000000 |  |  | Cd Min: | 0.00658 | at alpha= | -3 | deg
Mach: | 0 |  |  | Cl=0 at alpha= | -3.3083 | deg
|  |  |  | @ Cl=0.1, Cd= | 0.0068693
|  |  |  | @ Cl=0.4, Cd= | 0.0068
|  |  |  | @ Cl=0.6, Cd= | 0.0068551
alpha (deg) | Cl | Cd | Cm | Cl/Cd
-15.5 | -0.531 | 0.11243 | -0.034 | -4.719
-15 | -0.546 | 0.10723 | -0.034 | -5.087
-14.5 | -0.559 | 0.10102 | -0.034 | -5.536
-14 | -0.571 | 0.09451 | -0.036 | -6.045
-13.5 | -0.58 | 0.08815 | -0.037 | -6.578
-13 | -0.583 | 0.08166 | -0.039 | -7.145
-12.5 | -0.586 | 0.0742 | -0.042 | -7.891
-12 | -0.586 | 0.06617 | -0.045 | -8.855
-11.5 | -0.59 | 0.05319 | -0.051 | -11.098
-11 | -0.617 | 0.02837 | -0.061 | -21.738
-10.5 | -0.635 | 0.01506 | -0.067 | -42.157
-10 | -0.631 | 0.01109 | -0.07 | -56.946
-9.5 | -0.612 | 0.00988 | -0.072 | -61.95
-9 | -0.582 | 0.00816 | -0.072 | -71.34
-8.5 | -0.546 | 0.00856 | -0.073 | -63.845
-8 | -0.505 | 0.00814 | -0.073 | -62.043
-7.5 | -0.461 | 0.0079 | -0.074 | -58.322
-7 | -0.413 | 0.00807 | -0.074 | -51.166
-6.5 | -0.362 | 0.00781 | -0.075 | -46.403
-6 | -0.309 | 0.00763 | -0.075 | -40.498
-5.5 | -0.254 | 0.00741 | -0.076 | -34.224
-5 | -0.197 | 0.00727 | -0.076 | -27.144
-4.5 | -0.14 | 0.00708 | -0.077 | -19.73
-4 | -0.081 | 0.00675 | -0.077 | -12.066
-3.5 | -0.023 | 0.00685 | -0.077 | -3.302
-3 | 0.037 | 0.00658 | -0.078 | 5.563
-2.5 | 0.096 | 0.00688 | -0.078 | 13.975
-2 | 0.156 | 0.00672 | -0.079 | 23.157
-1.5 | 0.215 | 0.00714 | -0.079 | 30.168
-1 | 0.275 | 0.00698 | -0.079 | 39.381
-0.5 | 0.334 | 0.00687 | -0.08 | 48.669
0 | 0.393 | 0.0068 | -0.08 | 57.83
0.5 | 0.453 | 0.0068 | -0.081 | 66.627
1 | 0.512 | 0.00696 | -0.081 | 73.585
1.5 | 0.571 | 0.00686 | -0.081 | 83.2
2 | 0.63 | 0.00685 | -0.082 | 91.955
2.5 | 0.689 | 0.00681 | -0.082 | 101.082
3 | 0.747 | 0.00689 | -0.083 | 108.47
3.5 | 0.806 | 0.00698 | -0.083 | 115.441
4 | 0.863 | 0.0071 | -0.083 | 121.604
4.5 | 0.921 | 0.00734 | -0.084 | 125.423
5 | 0.977 | 0.0075 | -0.084 | 130.34
5.5 | 1.032 | 0.00774 | -0.084 | 133.379
6 | 1.085 | 0.00799 | -0.085 | 135.673
6.5 | 1.134 | 0.00826 | -0.085 | 137.349
7 | 1.182 | 0.00844 | -0.085 | 139.987
7.5 | 1.223 | 0.00885 | -0.086 | 138.285
8 | 1.259 | 0.00949 | -0.086 | 132.607
8.5 | 1.286 | 0.01131 | -0.086 | 113.689
9 | 1.308 | 0.01192 | -0.087 | 109.778
9.5 | 1.323 | 0.01416 | -0.087 | 93.456
10 | 1.33 | 0.01492 | -0.087 | 89.19
10.5 | 1.33 | 0.01585 | -0.087 | 83.909
11 | 1.321 | 0.01691 | -0.087 | 78.122
11.5 | 1.302 | 0.01818 | -0.087 | 71.611
12 | 1.275 | 0.01973 | -0.087 | 64.611
12.5 | 1.24 | 0.02175 | -0.086 | 56.998
13 | 1.198 | 0.02446 | -0.085 | 48.966
13.5 | 1.149 | 0.02815 | -0.084 | 40.83
14 | 1.09 | 0.03495 | -0.082 | 31.197
14.5 | 1.029 | 0.04405 | -0.08 | 23.359
15 | 0.965 | 0.05668 | -0.076 | 17.033

## 66. Re 4M Mach 0.00 (2)
BIGFOIL.COM POLAR EXPORT
HN-304
HN-304 |  |  |  | Cl Max: | 1.7224 | at alpha= | 17 | deg
XFOIL ncrit=9 |  |  |  | L/D Max: | 132.467 | at alpha= | 6 | deg
Re: | 4000000 |  |  | Cd Min: | 0.16498 | at alpha= | -18.5 | deg
Mach: | 0 |  |  | Cl=0 at alpha= | -3.2205 | deg
|  |  |  | @ Cl=0.1, Cd= | 0.0051302
|  |  |  | @ Cl=0.4, Cd= | 0.0047318
|  |  |  | @ Cl=0.6, Cd= | 0.0052214
alpha (deg) | Cl | Cd | Cm | Cl/Cd
-18.5 | -0.7177 | 0.16498 | -0.0039 | -4.3502
-18 | -1.2624 | 0.05185 | -0.0711 | -24.3472
-17.5 | -1.3199 | 0.03598 | -0.0832 | -36.6843
-17 | -1.329 | 0.02971 | -0.0862 | -44.7324
-16.5 | -1.3332 | 0.0258 | -0.0852 | -51.6744
-16 | -1.3489 | 0.02356 | -0.0776 | -57.2538
-15.5 | -1.3339 | 0.02189 | -0.073 | -60.9365
-15 | -1.3118 | 0.02041 | -0.069 | -64.2724
-14.5 | -1.2622 | 0.01908 | -0.0698 | -66.153
-14 | -1.2085 | 0.01777 | -0.0713 | -68.0079
-13.5 | -1.1525 | 0.01666 | -0.0729 | -69.1777
-13 | -1.0974 | 0.0149 | -0.0747 | -73.651
-12.5 | -1.038 | 0.01378 | -0.0767 | -75.3266
-12 | -0.9827 | 0.01299 | -0.0775 | -75.6505
-11.5 | -0.9256 | 0.01222 | -0.0785 | -75.7447
-11 | -0.8655 | 0.01157 | -0.08 | -74.8055
-10.5 | -0.8033 | 0.01095 | -0.0819 | -73.3607
-10 | -0.7417 | 0.00998 | -0.0839 | -74.3186
-9.5 | -0.685 | 0.00936 | -0.0845 | -73.1838
-8.5 | -0.5741 | 0.00842 | -0.0847 | -68.1829
-8 | -0.5189 | 0.00807 | -0.0847 | -64.2999
-7.5 | -0.4661 | 0.00752 | -0.0841 | -61.9814
-7 | -0.4125 | 0.00718 | -0.0837 | -57.4513
-6.5 | -0.3582 | 0.00693 | -0.0834 | -51.6883
-6 | -0.3043 | 0.00664 | -0.0829 | -45.8283
-5.5 | -0.2497 | 0.0064 | -0.0826 | -39.0156
-5 | -0.1954 | 0.00615 | -0.0823 | -31.7724
-4.5 | -0.1408 | 0.00591 | -0.082 | -23.824
-4 | -0.0859 | 0.00569 | -0.0818 | -15.0967
-3.5 | -0.0308 | 0.00551 | -0.0816 | -5.5898
-3 | 0.0243 | 0.00537 | -0.0815 | 4.5251
-2.5 | 0.0794 | 0.00519 | -0.0813 | 15.2987
-2 | 0.1345 | 0.00503 | -0.0812 | 26.7396
-1.5 | 0.1897 | 0.00491 | -0.0812 | 38.6354
-1 | 0.245 | 0.00483 | -0.0811 | 50.7246
-0.5 | 0.2999 | 0.00477 | -0.081 | 62.8721
0 | 0.3549 | 0.00474 | -0.0808 | 74.8734
0.5 | 0.4096 | 0.00473 | -0.0807 | 86.5962
1 | 0.4646 | 0.00477 | -0.0806 | 97.4004
1.5 | 0.5192 | 0.00493 | -0.0803 | 105.3144
2 | 0.5737 | 0.00511 | -0.0801 | 112.2701
2.5 | 0.628 | 0.00534 | -0.0798 | 117.603
3 | 0.6819 | 0.00559 | -0.0794 | 121.9857
3.5 | 0.7356 | 0.00586 | -0.0791 | 125.529
4 | 0.789 | 0.00613 | -0.0786 | 128.7113
4.5 | 0.8417 | 0.00643 | -0.0781 | 130.902
5 | 0.8928 | 0.0068 | -0.0773 | 131.2941
5.5 | 0.9426 | 0.00712 | -0.0761 | 132.3876
6 | 0.9935 | 0.0075 | -0.0752 | 132.4667
6.5 | 1.0442 | 0.00804 | -0.0744 | 129.8756
7 | 1.0945 | 0.0086 | -0.0736 | 127.2674
7.5 | 1.1444 | 0.00916 | -0.0727 | 124.9345
8 | 1.1933 | 0.00977 | -0.0716 | 122.1392
8.5 | 1.2415 | 0.0104 | -0.0705 | 119.375
9 | 1.2886 | 0.01109 | -0.0692 | 116.1948
9.5 | 1.3352 | 0.01177 | -0.0678 | 113.441
10 | 1.3807 | 0.01247 | -0.0662 | 110.7217
10.5 | 1.4243 | 0.01325 | -0.0644 | 107.4943
11 | 1.466 | 0.01409 | -0.0623 | 104.0454
11.5 | 1.507 | 0.01488 | -0.0602 | 101.2769
12 | 1.544 | 0.01581 | -0.0573 | 97.6597
12.5 | 1.5695 | 0.01692 | -0.0524 | 92.76
13 | 1.5961 | 0.01792 | -0.0479 | 89.0681
13.5 | 1.622 | 0.01901 | -0.0437 | 85.3235
14 | 1.6455 | 0.02029 | -0.0394 | 81.0991
14.5 | 1.665 | 0.02188 | -0.0351 | 76.0969
15 | 1.6827 | 0.02371 | -0.0311 | 70.9701
15.5 | 1.6972 | 0.02591 | -0.0273 | 65.5037
16 | 1.71 | 0.02844 | -0.0241 | 60.1266
16.5 | 1.7157 | 0.03182 | -0.021 | 53.9189
17 | 1.7224 | 0.03548 | -0.019 | 48.5457
17.5 | 1.722 | 0.0402 | -0.0176 | 42.8358
18 | 1.716 | 0.04611 | -0.0173 | 37.2154
18.5 | 1.7087 | 0.05279 | -0.0182 | 32.3679
19 | 1.6898 | 0.06179 | -0.0207 | 27.3475
19.5 | 1.6684 | 0.072 | -0.0246 | 23.1722
20 | 1.6328 | 0.08544 | -0.0309 | 19.1105

## 67. Re 4M Mach 0.10 (1)
BIGFOIL.COM POLAR EXPORT
HN-304
HN-304 |  |  |  | Cl Max: | 1.326 | at alpha= | 10 | deg
JavaFoil+Calcfoil stall+Eppler ext transition |  |  |  | L/D Max: | 139.509 | at alpha= | 7 | deg
Re: | 4000000 |  |  | Cd Min: | 0.00662 | at alpha= | -3 | deg
Mach: | 0.1 |  |  | Cl=0 at alpha= | -3.3083 | deg
|  |  |  | @ Cl=0.1, Cd= | 0.0069029
|  |  |  | @ Cl=0.4, Cd= | 0.00683
|  |  |  | @ Cl=0.6, Cd= | 0.0068856
alpha (deg) | Cl | Cd | Cm | Cl/Cd
-15 | -0.517 | 0.10779 | -0.034 | -4.793
-14.5 | -0.533 | 0.10208 | -0.034 | -5.225
-14 | -0.548 | 0.0966 | -0.035 | -5.674
-13.5 | -0.56 | 0.09014 | -0.036 | -6.208
-13 | -0.566 | 0.08388 | -0.038 | -6.744
-12.5 | -0.57 | 0.07686 | -0.04 | -7.413
-12 | -0.572 | 0.06945 | -0.043 | -8.229
-11.5 | -0.573 | 0.0597 | -0.048 | -9.603
-11 | -0.586 | 0.04102 | -0.056 | -14.296
-10.5 | -0.618 | 0.01827 | -0.066 | -33.844
-10 | -0.624 | 0.01171 | -0.07 | -53.26
-9.5 | -0.609 | 0.01006 | -0.072 | -60.522
-9 | -0.581 | 0.0094 | -0.073 | -61.85
-8.5 | -0.546 | 0.00819 | -0.073 | -66.67
-8 | -0.506 | 0.00823 | -0.074 | -61.506
-7.5 | -0.462 | 0.00793 | -0.074 | -58.256
-7 | -0.414 | 0.00814 | -0.075 | -50.865
-6.5 | -0.364 | 0.00787 | -0.075 | -46.217
-6 | -0.31 | 0.00761 | -0.076 | -40.759
-5.5 | -0.255 | 0.00741 | -0.076 | -34.382
-5 | -0.198 | 0.00727 | -0.076 | -27.261
-4.5 | -0.14 | 0.00707 | -0.077 | -19.854
-4 | -0.082 | 0.00674 | -0.077 | -12.147
-3.5 | -0.023 | 0.00686 | -0.078 | -3.313
-3 | 0.037 | 0.00662 | -0.078 | 5.559
-2.5 | 0.097 | 0.00691 | -0.079 | 13.973
-2 | 0.156 | 0.00677 | -0.079 | 23.105
-1.5 | 0.216 | 0.00716 | -0.079 | 30.227
-1 | 0.276 | 0.00701 | -0.08 | 39.405
-0.5 | 0.336 | 0.0069 | -0.08 | 48.694
0 | 0.395 | 0.00683 | -0.081 | 57.879
0.5 | 0.455 | 0.00683 | -0.081 | 66.655
1 | 0.515 | 0.00698 | -0.081 | 73.712
1.5 | 0.574 | 0.00689 | -0.082 | 83.343
2 | 0.633 | 0.00688 | -0.082 | 92.041
2.5 | 0.692 | 0.00684 | -0.083 | 101.242
3 | 0.751 | 0.00692 | -0.083 | 108.555
3.5 | 0.81 | 0.00701 | -0.083 | 115.527
4 | 0.868 | 0.00713 | -0.084 | 121.627
4.5 | 0.925 | 0.00738 | -0.084 | 125.452
5 | 0.982 | 0.00754 | -0.084 | 130.254
5.5 | 1.037 | 0.00779 | -0.085 | 133.204
6 | 1.09 | 0.00804 | -0.085 | 135.439
6.5 | 1.139 | 0.00833 | -0.086 | 136.778
7 | 1.187 | 0.00851 | -0.086 | 139.509
7.5 | 1.228 | 0.00906 | -0.086 | 135.454
8 | 1.262 | 0.00962 | -0.087 | 131.208
8.5 | 1.288 | 0.01142 | -0.087 | 112.763
9 | 1.309 | 0.01097 | -0.087 | 119.269
9.5 | 1.321 | 0.01435 | -0.087 | 92.06
10 | 1.326 | 0.01513 | -0.087 | 87.609
10.5 | 1.322 | 0.01614 | -0.087 | 81.894
11 | 1.308 | 0.01727 | -0.087 | 75.72
11.5 | 1.284 | 0.01861 | -0.087 | 68.985
12 | 1.252 | 0.02027 | -0.087 | 61.752
12.5 | 1.21 | 0.02265 | -0.086 | 53.422
13 | 1.159 | 0.02616 | -0.085 | 44.306
13.5 | 1.104 | 0.03053 | -0.084 | 36.168
14 | 1.037 | 0.03917 | -0.081 | 26.469
14.5 | 0.968 | 0.051 | -0.078 | 18.977
15 | 0.902 | 0.06482 | -0.074 | 13.912

## 68. Re 4M Mach 0.10 (2)
BIGFOIL.COM POLAR EXPORT
HN-304
HN-304 |  |  |  | Cl Max: | 1.7053 | at alpha= | 17 | deg
XFOIL ncrit=9 |  |  |  | L/D Max: | 132.493 | at alpha= | 6 | deg
Re: | 4000000 |  |  | Cd Min: | 0.23392 | at alpha= | -20 | deg
Mach: | 0.1 |  |  | Cl=0 at alpha= | -3.218 | deg
|  |  |  | @ Cl=0.1, Cd= | 0.0051411
|  |  |  | @ Cl=0.4, Cd= | 0.0047442
|  |  |  | @ Cl=0.6, Cd= | 0.0052237
alpha (deg) | Cl | Cd | Cm | Cl/Cd
-20 | -0.635 | 0.23392 | 0.0227 | -2.7146
-19.5 | -0.6199 | 0.22683 | 0.019 | -2.7329
-19 | -0.6049 | 0.22002 | 0.0154 | -2.7493
-18.5 | -0.595 | 0.21079 | 0.0115 | -2.8227
-17.5 | -1.1532 | 0.06613 | -0.0618 | -17.4384
-17 | -1.2643 | 0.03993 | -0.0817 | -31.6629
-16.5 | -1.2855 | 0.03137 | -0.0872 | -40.9786
-16 | -1.2989 | 0.02644 | -0.0867 | -49.1263
-15.5 | -1.317 | 0.02409 | -0.0789 | -54.67
-15 | -1.3057 | 0.02213 | -0.0737 | -59.0014
-14.5 | -1.271 | 0.02053 | -0.0719 | -61.9094
-14 | -1.2181 | 0.01892 | -0.0733 | -64.3816
-13.5 | -1.1627 | 0.01751 | -0.0747 | -66.4021
-13 | -1.1044 | 0.01635 | -0.0764 | -67.5474
-12.5 | -1.0475 | 0.01444 | -0.0783 | -72.5416
-12 | -0.9913 | 0.01341 | -0.0791 | -73.9224
-11.5 | -0.9341 | 0.01255 | -0.0799 | -74.4303
-11 | -0.8734 | 0.01182 | -0.0813 | -73.8917
-10.5 | -0.8106 | 0.01114 | -0.0831 | -72.7648
-10 | -0.7476 | 0.01032 | -0.085 | -72.4419
-9.5 | -0.6907 | 0.0095 | -0.0855 | -72.7053
-8.5 | -0.5787 | 0.00851 | -0.0856 | -68.0024
-8 | -0.523 | 0.00814 | -0.0855 | -64.2506
-7.5 | -0.4696 | 0.0076 | -0.0849 | -61.7895
-7 | -0.4156 | 0.00723 | -0.0844 | -57.4827
-6.5 | -0.361 | 0.00696 | -0.084 | -51.8678
-6 | -0.3067 | 0.00668 | -0.0835 | -45.9132
-5.5 | -0.2517 | 0.00642 | -0.0832 | -39.2056
-5 | -0.1969 | 0.00618 | -0.0828 | -31.8608
-4.5 | -0.142 | 0.00593 | -0.0825 | -23.946
-4 | -0.0867 | 0.00571 | -0.0823 | -15.1839
-3.5 | -0.0313 | 0.00553 | -0.0821 | -5.66
-3 | 0.0242 | 0.00538 | -0.0819 | 4.4981
-2.5 | 0.0796 | 0.0052 | -0.0817 | 15.3077
-2 | 0.135 | 0.00504 | -0.0816 | 26.7857
-1.5 | 0.1905 | 0.00492 | -0.0815 | 38.7195
-1 | 0.2461 | 0.00485 | -0.0814 | 50.7423
0 | 0.3567 | 0.00476 | -0.0812 | 74.937
0.5 | 0.4116 | 0.00474 | -0.081 | 86.8354
1 | 0.467 | 0.00478 | -0.0809 | 97.6987
1.5 | 0.5219 | 0.00495 | -0.0806 | 105.4343
2 | 0.5767 | 0.00513 | -0.0804 | 112.4172
2.5 | 0.6314 | 0.00535 | -0.0801 | 118.0187
3 | 0.6855 | 0.00561 | -0.0797 | 122.1925
3.5 | 0.7396 | 0.00588 | -0.0793 | 125.7823
4 | 0.7933 | 0.00615 | -0.0789 | 128.9919
4.5 | 0.8463 | 0.00647 | -0.0783 | 130.8037
5 | 0.8979 | 0.00682 | -0.0774 | 131.6569
5.5 | 0.948 | 0.00716 | -0.0762 | 132.4022
6 | 0.999 | 0.00754 | -0.0752 | 132.4934
6.5 | 1.05 | 0.0081 | -0.0744 | 129.6296
7 | 1.1007 | 0.00865 | -0.0735 | 127.2486
7.5 | 1.1507 | 0.00924 | -0.0724 | 124.5346
8 | 1.2002 | 0.00985 | -0.0713 | 121.8477
8.5 | 1.2484 | 0.01052 | -0.07 | 118.6692
9 | 1.2959 | 0.01121 | -0.0686 | 115.6021
9.5 | 1.3427 | 0.0119 | -0.0671 | 112.8319
10 | 1.3878 | 0.01266 | -0.0653 | 109.6209
10.5 | 1.4312 | 0.01348 | -0.0633 | 106.1721
11 | 1.4735 | 0.01429 | -0.0611 | 103.1141
11.5 | 1.5134 | 0.01516 | -0.0585 | 99.8285
12 | 1.5472 | 0.01615 | -0.0549 | 95.8019
12.5 | 1.5713 | 0.01729 | -0.0495 | 90.8791
13 | 1.5977 | 0.01837 | -0.045 | 86.9733
13.5 | 1.6228 | 0.01959 | -0.0406 | 82.8382
14 | 1.6448 | 0.02103 | -0.0362 | 78.2121
14.5 | 1.6624 | 0.02285 | -0.0317 | 72.7527
15 | 1.6782 | 0.02495 | -0.0277 | 67.2625
15.5 | 1.6901 | 0.02754 | -0.024 | 61.3689
16 | 1.7007 | 0.03049 | -0.0209 | 55.7789
16.5 | 1.7025 | 0.03452 | -0.0182 | 49.3192
17 | 1.7053 | 0.03893 | -0.0167 | 43.8043
17.5 | 1.6999 | 0.0447 | -0.0161 | 38.0291
18 | 1.6881 | 0.05193 | -0.0169 | 32.5072
18.5 | 1.6703 | 0.06079 | -0.0193 | 27.4766
19 | 1.6448 | 0.07169 | -0.0235 | 22.9432
19.5 | 1.6126 | 0.08463 | -0.0297 | 19.0547
20 | 1.5652 | 0.10126 | -0.0386 | 15.4572

## 69. Re 4M Mach 0.25 (1)
BIGFOIL.COM POLAR EXPORT
HN-304
HN-304 |  |  |  | Cl Max: | 1.303 | at alpha= | 9 | deg
JavaFoil+Calcfoil stall+Eppler ext transition |  |  |  | L/D Max: | 136.235 | at alpha= | 7 | deg
Re: | 4000000 |  |  | Cd Min: | 0.00652 | at alpha= | -2.5 | deg
Mach: | 0.25 |  |  | Cl=0 at alpha= | -3.3115 | deg
|  |  |  | @ Cl=0.1, Cd= | 0.0065257
|  |  |  | @ Cl=0.4, Cd= | 0.0069479
|  |  |  | @ Cl=0.6, Cd= | 0.0070149
alpha (deg) | Cl | Cd | Cm | Cl/Cd
-14.5 | -0.295 | 0.10736 | -0.035 | -2.748
-14 | -0.345 | 0.10085 | -0.035 | -3.421
-13.5 | -0.388 | 0.09525 | -0.035 | -4.071
-13 | -0.421 | 0.08992 | -0.036 | -4.678
-12.5 | -0.448 | 0.0848 | -0.036 | -5.283
-12 | -0.47 | 0.07973 | -0.036 | -5.889
-11.5 | -0.485 | 0.07478 | -0.036 | -6.485
-11 | -0.495 | 0.06912 | -0.039 | -7.161
-10.5 | -0.502 | 0.05994 | -0.045 | -8.382
-10 | -0.515 | 0.04387 | -0.055 | -11.73
-9.5 | -0.567 | 0.01361 | -0.071 | -41.663
-9 | -0.564 | 0.01037 | -0.074 | -54.375
-8.5 | -0.541 | 0.00943 | -0.075 | -57.334
-8 | -0.507 | 0.00819 | -0.076 | -61.87
-7.5 | -0.466 | 0.00823 | -0.076 | -56.591
-7 | -0.42 | 0.00791 | -0.077 | -53.141
-6.5 | -0.37 | 0.00805 | -0.077 | -45.996
-6 | -0.317 | 0.00783 | -0.078 | -40.498
-5.5 | -0.261 | 0.00759 | -0.078 | -34.379
-5 | -0.203 | 0.0074 | -0.079 | -27.438
-4.5 | -0.144 | 0.0072 | -0.079 | -19.999
-4 | -0.084 | 0.00684 | -0.079 | -12.281
-3.5 | -0.023 | 0.00666 | -0.08 | -3.507
-3 | 0.038 | 0.00668 | -0.08 | 5.657
-2.5 | 0.099 | 0.00652 | -0.081 | 15.23
-2 | 0.161 | 0.00687 | -0.081 | 23.392
-1.5 | 0.222 | 0.00725 | -0.082 | 30.671
-1 | 0.284 | 0.00711 | -0.082 | 39.889
-0.5 | 0.345 | 0.00702 | -0.083 | 49.165
0 | 0.406 | 0.00694 | -0.083 | 58.513
0.5 | 0.468 | 0.00696 | -0.083 | 67.186
1 | 0.529 | 0.00707 | -0.084 | 74.778
1.5 | 0.59 | 0.00701 | -0.084 | 84.126
2 | 0.651 | 0.00704 | -0.085 | 92.353
2.5 | 0.711 | 0.00698 | -0.085 | 101.908
3 | 0.772 | 0.00709 | -0.085 | 108.821
3.5 | 0.832 | 0.00717 | -0.086 | 115.932
4 | 0.891 | 0.00732 | -0.086 | 121.749
4.5 | 0.95 | 0.00758 | -0.086 | 125.318
5 | 1.008 | 0.00777 | -0.087 | 129.743
5.5 | 1.064 | 0.00809 | -0.087 | 131.548
6 | 1.117 | 0.00834 | -0.088 | 133.888
6.5 | 1.166 | 0.0086 | -0.088 | 135.676
7 | 1.212 | 0.0089 | -0.088 | 136.235
7.5 | 1.25 | 0.00953 | -0.089 | 131.243
8 | 1.276 | 0.01144 | -0.089 | 111.582
8.5 | 1.295 | 0.01107 | -0.089 | 117.026
9 | 1.303 | 0.01459 | -0.089 | 89.355
9.5 | 1.299 | 0.0156 | -0.089 | 83.277
10 | 1.281 | 0.01663 | -0.089 | 77.031
10.5 | 1.246 | 0.01807 | -0.089 | 68.948
11 | 1.195 | 0.01993 | -0.089 | 59.984
11.5 | 1.128 | 0.02256 | -0.088 | 50.021
12 | 1.044 | 0.02672 | -0.086 | 39.085
12.5 | 0.945 | 0.03371 | -0.084 | 28.038
13 | 0.821 | 0.05199 | -0.077 | 15.792
13.5 | 0.705 | 0.07387 | -0.069 | 9.54
14 | 0.605 | 0.0871 | -0.065 | 6.95

## 70. Re 4M Mach 0.25 (2)
BIGFOIL.COM POLAR EXPORT
HN-304
HN-304 |  |  |  | Cl Max: | 1.6155 | at alpha= | 14 | deg
XFOIL ncrit=9 |  |  |  | L/D Max: | 132.169 | at alpha= | 6 | deg
Re: | 4000000 |  |  | Cd Min: | 0.1991 | at alpha= | -17.5 | deg
Mach: | 0.25 |  |  | Cl=0 at alpha= | -3.2056 | deg
|  |  |  | @ Cl=0.1, Cd= | 0.0052247
|  |  |  | @ Cl=0.4, Cd= | 0.0048182
|  |  |  | @ Cl=0.6, Cd= | 0.0052469
alpha (deg) | Cl | Cd | Cm | Cl/Cd
-17.5 | -0.5712 | 0.1991 | 0.0047 | -2.8689
-17 | -0.5538 | 0.19372 | 0.0017 | -2.8588
-16.5 | -0.5391 | 0.18698 | -0.0015 | -2.8832
-16 | -0.5348 | 0.17582 | -0.0054 | -3.0417
-15.5 | -0.6901 | 0.12488 | -0.0267 | -5.5261
-15 | -0.723 | 0.11033 | -0.0341 | -6.5531
-14.5 | -0.8111 | 0.08774 | -0.0475 | -9.2444
-14 | -0.9346 | 0.06184 | -0.0637 | -15.1132
-13.5 | -1.0139 | 0.0393 | -0.0814 | -25.799
-13 | -1.0492 | 0.03098 | -0.0852 | -33.867
-12.5 | -1.0624 | 0.02501 | -0.0849 | -42.479
-12 | -1.0192 | 0.02019 | -0.0879 | -50.4804
-11.5 | -0.9658 | 0.01726 | -0.089 | -55.956
-11 | -0.9146 | 0.01434 | -0.0892 | -63.7796
-10.5 | -0.85 | 0.01294 | -0.0902 | -65.6878
-10 | -0.7827 | 0.01181 | -0.0916 | -66.2743
-9.5 | -0.7189 | 0.01093 | -0.0922 | -65.7731
-8.5 | -0.6039 | 0.0091 | -0.0909 | -66.3626
-8 | -0.5456 | 0.00858 | -0.0903 | -63.5897
-7.5 | -0.4887 | 0.00816 | -0.0894 | -59.8897
-7 | -0.4333 | 0.00754 | -0.0883 | -57.4668
-6.5 | -0.3767 | 0.00718 | -0.0875 | -52.4652
-6 | -0.3195 | 0.0069 | -0.0868 | -46.3043
-5.5 | -0.2627 | 0.00656 | -0.0862 | -40.0457
-5 | -0.2054 | 0.00631 | -0.0856 | -32.5515
-4.5 | -0.1485 | 0.00606 | -0.0851 | -24.505
-4 | -0.0913 | 0.00583 | -0.0847 | -15.6604
-3.5 | -0.0338 | 0.00562 | -0.0844 | -6.0142
-3 | 0.0236 | 0.00546 | -0.0841 | 4.3223
-2.5 | 0.0808 | 0.00527 | -0.0839 | 15.3321
-1.5 | 0.1952 | 0.005 | -0.0835 | 39.04
-1 | 0.2525 | 0.00492 | -0.0834 | 51.3211
-0.5 | 0.3097 | 0.00484 | -0.0833 | 63.9876
0 | 0.3665 | 0.00483 | -0.0831 | 75.8799
0.5 | 0.4233 | 0.00481 | -0.0829 | 88.0042
1.5 | 0.537 | 0.00501 | -0.0824 | 107.1856
2 | 0.5934 | 0.00522 | -0.082 | 113.6782
2.5 | 0.6498 | 0.00545 | -0.0816 | 119.2294
3 | 0.7059 | 0.00571 | -0.0811 | 123.6252
3.5 | 0.7615 | 0.00601 | -0.0806 | 126.7055
4 | 0.817 | 0.00631 | -0.0799 | 129.477
4.5 | 0.872 | 0.00662 | -0.0792 | 131.7221
5 | 0.9253 | 0.00703 | -0.0781 | 131.6216
5.5 | 0.9771 | 0.0074 | -0.0766 | 132.0405
6 | 1.0296 | 0.00779 | -0.0752 | 132.1694
6.5 | 1.0825 | 0.00838 | -0.074 | 129.1766
7 | 1.1346 | 0.00901 | -0.0726 | 125.9267
7.5 | 1.1866 | 0.00963 | -0.0711 | 123.2191
8 | 1.2368 | 0.01036 | -0.0693 | 119.3822
8.5 | 1.2864 | 0.0111 | -0.0674 | 115.8919
9 | 1.3346 | 0.0119 | -0.0651 | 112.1513
9.5 | 1.3804 | 0.0128 | -0.0625 | 107.8438
10 | 1.4248 | 0.01372 | -0.0596 | 103.8484
10.5 | 1.4683 | 0.0146 | -0.0564 | 100.5685
11 | 1.5038 | 0.01561 | -0.0519 | 96.3357
11.5 | 1.5303 | 0.01682 | -0.046 | 90.981
12 | 1.5523 | 0.01838 | -0.0398 | 84.4559
12.5 | 1.5753 | 0.01997 | -0.0343 | 78.8833
13 | 1.5936 | 0.02196 | -0.0288 | 72.5683
13.5 | 1.6074 | 0.02443 | -0.0237 | 65.7962
14 | 1.6155 | 0.02758 | -0.019 | 58.5751
14.5 | 1.614 | 0.0319 | -0.015 | 50.5956
15 | 1.6097 | 0.03712 | -0.0125 | 43.3648
15.5 | 1.5969 | 0.04396 | -0.0117 | 36.3262
16 | 1.5782 | 0.05251 | -0.0131 | 30.0552
16.5 | 1.5477 | 0.06378 | -0.0171 | 24.2662
17 | 1.5152 | 0.07666 | -0.0231 | 19.7652
17.5 | 1.4727 | 0.09227 | -0.0316 | 15.9608
18 | 1.4224 | 0.11035 | -0.0421 | 12.8899
18.5 | 1.3772 | 0.1283 | -0.0531 | 10.7342
19 | 1.3257 | 0.14827 | -0.0659 | 8.9411

## 71. Re 4M Mach 0.50 (1)
BIGFOIL.COM POLAR EXPORT
HN-304
HN-304 |  |  |  | Cl Max: | 1.283 | at alpha= | 20 | deg
JavaFoil+Calcfoil stall+Eppler ext transition |  |  |  | L/D Max: | 124.884 | at alpha= | 6.5 | deg
Re: | 4000000 |  |  | Cd Min: | 0.00669 | at alpha= | -1.5 | deg
Mach: | 0.5 |  |  | Cl=0 at alpha= | -3.3088 | deg
|  |  |  | @ Cl=0.1, Cd= | 0.0069552
|  |  |  | @ Cl=0.4, Cd= | 0.0075597
|  |  |  | @ Cl=0.6, Cd= | 0.0076812
alpha (deg) | Cl | Cd | Cm | Cl/Cd
-20 | -0.89 | 0.16075 | -0.043 | -5.539
-19.5 | -0.866 | 0.15816 | -0.044 | -5.477
-19 | -0.838 | 0.15331 | -0.042 | -5.466
-18.5 | -0.811 | 0.14861 | -0.042 | -5.46
-18 | -0.785 | 0.144 | -0.042 | -5.454
-17.5 | -0.759 | 0.13847 | -0.042 | -5.484
-17 | -0.734 | 0.13675 | -0.043 | -5.371
-16.5 | -0.706 | 0.13067 | -0.042 | -5.406
-16 | -0.68 | 0.12499 | -0.041 | -5.439
-15.5 | -0.654 | 0.12008 | -0.041 | -5.444
-15 | -0.628 | 0.11608 | -0.042 | -5.407
-14.5 | -0.602 | 0.11279 | -0.042 | -5.333
-14 | -0.574 | 0.10894 | -0.04 | -5.267
-13.5 | -0.548 | 0.10515 | -0.04 | -5.207
-13 | -0.521 | 0.10165 | -0.041 | -5.128
-12.5 | -0.495 | 0.09758 | -0.041 | -5.07
-12 | -0.468 | 0.08711 | -0.04 | -5.371
-11.5 | -0.442 | 0.07707 | -0.041 | -5.732
-11 | -0.416 | 0.0704 | -0.043 | -5.909
-10.5 | -0.387 | 0.07757 | -0.039 | -4.995
-10 | -0.362 | 0.06677 | -0.041 | -5.416
-9.5 | -0.337 | 0.05894 | -0.047 | -5.717
-9 | -0.318 | 0.04621 | -0.058 | -6.882
-8.5 | -0.28 | 0.0581 | -0.038 | -4.826
-8 | -0.255 | 0.05055 | -0.046 | -5.053
-7.5 | -0.272 | 0.01203 | -0.082 | -22.575
-7 | -0.307 | 0.04436 | -0.048 | -6.922
-6.5 | -0.376 | 0.00824 | -0.086 | -45.578
-6 | -0.337 | 0.00841 | -0.087 | -40.075
-5.5 | -0.283 | 0.00798 | -0.087 | -35.475
-5 | -0.223 | 0.00802 | -0.088 | -27.786
-4.5 | -0.159 | 0.0078 | -0.088 | -20.419
-4 | -0.093 | 0.00749 | -0.089 | -12.449
-3.5 | -0.026 | 0.00711 | -0.089 | -3.656
-3 | 0.042 | 0.00693 | -0.09 | 6.086
-2.5 | 0.111 | 0.00696 | -0.09 | 15.921
-2 | 0.18 | 0.00678 | -0.091 | 26.511
-1.5 | 0.248 | 0.00669 | -0.091 | 37.149
-1 | 0.317 | 0.00766 | -0.092 | 41.398
-0.5 | 0.386 | 0.00757 | -0.092 | 50.916
0 | 0.454 | 0.00752 | -0.093 | 60.341
0.5 | 0.522 | 0.00762 | -0.093 | 68.538
1 | 0.591 | 0.00766 | -0.094 | 77.101
1.5 | 0.659 | 0.00782 | -0.094 | 84.169
2 | 0.726 | 0.00769 | -0.095 | 94.426
2.5 | 0.794 | 0.00782 | -0.095 | 101.517
3 | 0.861 | 0.00783 | -0.095 | 109.955
3.5 | 0.927 | 0.00802 | -0.096 | 115.675
4 | 0.993 | 0.0083 | -0.096 | 119.663
4.5 | 1.057 | 0.00854 | -0.097 | 123.832
5 | 1.119 | 0.00925 | -0.097 | 121.011
5.5 | 1.177 | 0.00968 | -0.097 | 121.626
6 | 1.224 | 0.0101 | -0.098 | 121.243
6.5 | 1.26 | 0.01009 | -0.098 | 124.884
7 | 1.277 | 0.01485 | -0.098 | 86.032
7.5 | 1.239 | 0.01645 | -0.098 | 75.325
8 | 0.891 | 0.01963 | -0.097 | 45.367
8.5 | 0.78 | 0.0212 | -0.097 | 36.791
9 | 0.809 | 0.02229 | -0.097 | 36.284
9.5 | 0.73 | 0.05658 | -0.073 | 12.908
10 | 0.83 | 0.03309 | -0.091 | 25.083
10.5 | 0.755 | 0.07923 | -0.052 | 9.525
11 | 0.781 | 0.07923 | -0.051 | 9.863
11.5 | 0.808 | 0.09011 | -0.05 | 8.962
12 | 0.835 | 0.09517 | -0.052 | 8.777
12.5 | 0.862 | 0.09676 | -0.052 | 8.912
13 | 0.895 | 0.10292 | -0.059 | 8.695
13.5 | 0.918 | 0.10766 | -0.055 | 8.528
14 | 0.946 | 0.1109 | -0.056 | 8.527
14.5 | 0.979 | 0.11638 | -0.061 | 8.408
15 | 1.001 | 0.11989 | -0.059 | 8.353
15.5 | 1.029 | 0.12423 | -0.06 | 8.283
16 | 1.061 | 0.12799 | -0.063 | 8.289
16.5 | 1.091 | 0.1364 | -0.066 | 8
17 | 1.112 | 0.13658 | -0.062 | 8.143
17.5 | 1.141 | 0.14132 | -0.064 | 8.071
18 | 1.175 | 0.14384 | -0.068 | 8.17
18.5 | 1.203 | 0.15346 | -0.069 | 7.842
19 | 1.222 | 0.15283 | -0.066 | 7.999
19.5 | 1.25 | 0.15826 | -0.067 | 7.899
20 | 1.283 | 0.16228 | -0.07 | 7.908

## 72. Re 4M Mach 0.50 (2)
BIGFOIL.COM POLAR EXPORT
HN-304
HN-304 |  |  |  | Cl Max: | 1.4444 | at alpha= | 9.5 | deg
XFOIL ncrit=9 |  |  |  | L/D Max: | 133.085 | at alpha= | 4.5 | deg
Re: | 4000000 |  |  | Cd Min: | 0.25926 | at alpha= | -20 | deg
Mach: | 0.5 |  |  | Cl=0 at alpha= | -3.143 | deg
|  |  |  | @ Cl=0.1, Cd= | 0.005555
|  |  |  | @ Cl=0.4, Cd= | 0.0051414
|  |  |  | @ Cl=0.6, Cd= | 0.005345
alpha (deg) | Cl | Cd | Cm | Cl/Cd
-20 | -0.6881 | 0.25926 | 0.0283 | -2.6541
-19.5 | -0.6674 | 0.251 | 0.0238 | -2.659
-19 | -0.6466 | 0.24297 | 0.0194 | -2.6612
-17.5 | -0.5883 | 0.21845 | 0.007 | -2.6931
-17 | -0.5703 | 0.20947 | 0.0031 | -2.7226
-16.5 | -0.5515 | 0.2021 | -0.0007 | -2.7288
-16 | -0.5337 | 0.1941 | -0.0042 | -2.7496
-15.5 | -0.5174 | 0.18582 | -0.0077 | -2.7844
-15 | -0.5009 | 0.17831 | -0.0108 | -2.8092
-14.5 | -0.4874 | 0.16996 | -0.0139 | -2.8677
-14 | -0.4753 | 0.16156 | -0.0168 | -2.9419
-13.5 | -0.4664 | 0.15274 | -0.0196 | -3.0536
-13 | -0.462 | 0.14298 | -0.0226 | -3.2312
-12.5 | -0.4576 | 0.13414 | -0.0254 | -3.4114
-12 | -0.4501 | 0.12657 | -0.0277 | -3.5561
-11.5 | -0.4476 | 0.11821 | -0.03 | -3.7865
-11 | -0.452 | 0.10874 | -0.033 | -4.1567
-10.5 | -0.4657 | 0.09825 | -0.0365 | -4.7399
-10 | -0.4768 | 0.08739 | -0.0423 | -5.456
-9.5 | -0.4838 | 0.0748 | -0.0532 | -6.4679
-9 | -0.4934 | 0.06149 | -0.0666 | -8.0241
-8.5 | -0.5032 | 0.04674 | -0.0835 | -10.7659
-8 | -0.5039 | 0.03058 | -0.1071 | -16.4781
-7.5 | -0.4989 | 0.01852 | -0.1178 | -26.9384
-7 | -0.4903 | 0.01247 | -0.1116 | -39.3184
-6.5 | -0.4435 | 0.00946 | -0.1066 | -46.8816
-6 | -0.3805 | 0.00822 | -0.1033 | -46.2895
-5.5 | -0.3145 | 0.00749 | -0.1007 | -41.9893
-5 | -0.2474 | 0.00694 | -0.0988 | -35.6484
-4.5 | -0.1801 | 0.00661 | -0.0972 | -27.2466
-4 | -0.1135 | 0.00629 | -0.0959 | -18.0445
-3.5 | -0.0472 | 0.006 | -0.0948 | -7.8667
-3 | 0.0189 | 0.00579 | -0.094 | 3.2642
-2.5 | 0.0845 | 0.0056 | -0.0933 | 15.0893
-2 | 0.1499 | 0.00541 | -0.0928 | 27.7079
-1.5 | 0.2149 | 0.00529 | -0.0923 | 40.6238
-1 | 0.2799 | 0.00523 | -0.0918 | 53.5182
-0.5 | 0.3448 | 0.00515 | -0.0914 | 66.9515
0 | 0.4091 | 0.00514 | -0.091 | 79.5914
0.5 | 0.4735 | 0.00514 | -0.0905 | 92.1206
1 | 0.5377 | 0.00521 | -0.09 | 103.2054
1.5 | 0.6023 | 0.00535 | -0.0894 | 112.5794
2 | 0.6663 | 0.00559 | -0.0885 | 119.195
2.5 | 0.73 | 0.00589 | -0.0875 | 123.9389
3 | 0.7942 | 0.0062 | -0.0864 | 128.0968
3.5 | 0.8572 | 0.0066 | -0.085 | 129.8788
4 | 0.9209 | 0.00696 | -0.0834 | 132.3132
4.5 | 0.9835 | 0.00739 | -0.0814 | 133.0853
5 | 1.0449 | 0.00788 | -0.079 | 132.6015
5.5 | 1.1035 | 0.00842 | -0.0758 | 131.057
6 | 1.1616 | 0.0089 | -0.072 | 130.5169
6.5 | 1.2211 | 0.00966 | -0.0685 | 126.4079
7 | 1.2773 | 0.01056 | -0.0641 | 120.9564
7.5 | 1.3298 | 0.01158 | -0.0588 | 114.8359
8 | 1.3715 | 0.0127 | -0.0514 | 107.9921
8.5 | 1.4112 | 0.01398 | -0.0435 | 100.9442
9 | 1.4395 | 0.01592 | -0.0342 | 90.4209
9.5 | 1.4444 | 0.01918 | -0.0235 | 75.3076
10 | 1.4277 | 0.02423 | -0.0141 | 58.9228
10.5 | 1.3983 | 0.03139 | -0.0084 | 44.546
11 | 1.3622 | 0.04081 | -0.0074 | 33.3791
11.5 | 1.3253 | 0.05214 | -0.0107 | 25.4181
12 | 1.2859 | 0.06541 | -0.0174 | 19.6591
12.5 | 1.2487 | 0.07974 | -0.0258 | 15.6596
13 | 1.2152 | 0.09451 | -0.0349 | 12.8579
13.5 | 1.1831 | 0.10981 | -0.0447 | 10.7741
14 | 1.1562 | 0.12493 | -0.0544 | 9.2548
14.5 | 1.1344 | 0.13979 | -0.0642 | 8.115

## 73. Re 5M Mach 0.00 (1)
BIGFOIL.COM POLAR EXPORT
HN-304
HN-304 |  |  |  | Cl Max: | 1.331 | at alpha= | 10 | deg
JavaFoil+Calcfoil stall+Eppler ext transition |  |  |  | L/D Max: | 143.442 | at alpha= | 7 | deg
Re: | 5000000 |  |  | Cd Min: | 0.00659 | at alpha= | -3 | deg
Mach: | 0 |  |  | Cl=0 at alpha= | -3.3083 | deg
|  |  |  | @ Cl=0.1, Cd= | 0.0068527
|  |  |  | @ Cl=0.4, Cd= | 0.0068768
|  |  |  | @ Cl=0.6, Cd= | 0.0068803
alpha (deg) | Cl | Cd | Cm | Cl/Cd
-15.5 | -0.531 | 0.11012 | -0.035 | -4.827
-15 | -0.546 | 0.10487 | -0.035 | -5.211
-14.5 | -0.56 | 0.09856 | -0.036 | -5.687
-14 | -0.573 | 0.09225 | -0.037 | -6.207
-13.5 | -0.582 | 0.08554 | -0.039 | -6.8
-13 | -0.586 | 0.07863 | -0.041 | -7.452
-12.5 | -0.59 | 0.06986 | -0.045 | -8.444
-12 | -0.593 | 0.06028 | -0.049 | -9.833
-11.5 | -0.608 | 0.04114 | -0.056 | -14.78
-11 | -0.64 | 0.01908 | -0.065 | -33.543
-10.5 | -0.644 | 0.01277 | -0.068 | -50.487
-10 | -0.636 | 0.0104 | -0.071 | -61.124
-9.5 | -0.614 | 0.00952 | -0.072 | -64.49
-9 | -0.583 | 0.00824 | -0.072 | -70.754
-8.5 | -0.546 | 0.00828 | -0.073 | -66.004
-8 | -0.505 | 0.00796 | -0.073 | -63.504
-7.5 | -0.461 | 0.00768 | -0.074 | -59.984
-7 | -0.413 | 0.00786 | -0.074 | -52.537
-6.5 | -0.362 | 0.00763 | -0.075 | -47.47
-6 | -0.309 | 0.00744 | -0.075 | -41.542
-5.5 | -0.254 | 0.00726 | -0.076 | -34.939
-5 | -0.197 | 0.00715 | -0.076 | -27.579
-4.5 | -0.14 | 0.00697 | -0.077 | -20.042
-4 | -0.081 | 0.00665 | -0.077 | -12.244
-3.5 | -0.023 | 0.00677 | -0.077 | -3.343
-3 | 0.037 | 0.00659 | -0.078 | 5.558
-2.5 | 0.096 | 0.00686 | -0.078 | 13.999
-2 | 0.156 | 0.00675 | -0.079 | 23.051
-1.5 | 0.215 | 0.00722 | -0.079 | 29.824
-1 | 0.275 | 0.00705 | -0.079 | 38.97
-0.5 | 0.334 | 0.00694 | -0.08 | 48.179
0 | 0.393 | 0.00685 | -0.08 | 57.444
0.5 | 0.453 | 0.00708 | -0.081 | 63.96
1 | 0.512 | 0.007 | -0.081 | 73.176
1.5 | 0.571 | 0.0069 | -0.081 | 82.776
2 | 0.63 | 0.00686 | -0.082 | 91.788
2.5 | 0.689 | 0.00679 | -0.082 | 101.45
3 | 0.747 | 0.00683 | -0.083 | 109.408
3.5 | 0.806 | 0.0069 | -0.083 | 116.72
4 | 0.863 | 0.00703 | -0.083 | 122.853
4.5 | 0.921 | 0.00721 | -0.084 | 127.752
5 | 0.977 | 0.00738 | -0.084 | 132.329
5.5 | 1.032 | 0.00764 | -0.084 | 135.062
6 | 1.085 | 0.00783 | -0.085 | 138.528
6.5 | 1.134 | 0.00806 | -0.085 | 140.689
7 | 1.182 | 0.00824 | -0.085 | 143.442
7.5 | 1.223 | 0.0086 | -0.086 | 142.281
8 | 1.259 | 0.00918 | -0.086 | 137.09
8.5 | 1.289 | 0.0096 | -0.086 | 134.288
9 | 1.309 | 0.01149 | -0.087 | 113.887
9.5 | 1.324 | 0.01106 | -0.087 | 119.747
10 | 1.331 | 0.01448 | -0.087 | 91.938
10.5 | 1.331 | 0.0152 | -0.087 | 87.556
11 | 1.323 | 0.01619 | -0.087 | 81.71
11.5 | 1.305 | 0.01736 | -0.087 | 75.159
12 | 1.279 | 0.01873 | -0.087 | 68.279
12.5 | 1.245 | 0.02051 | -0.086 | 60.703
13 | 1.204 | 0.02279 | -0.086 | 52.841
13.5 | 1.157 | 0.02598 | -0.085 | 44.537
14 | 1.101 | 0.03129 | -0.083 | 35.192
14.5 | 1.042 | 0.0387 | -0.081 | 26.923
15 | 0.98 | 0.04892 | -0.079 | 20.039

## 74. Re 5M Mach 0.00 (2)
BIGFOIL.COM POLAR EXPORT
HN-304
HN-304 |  |  |  | Cl Max: | 1.7539 | at alpha= | 17.5 | deg
XFOIL ncrit=9 |  |  |  | L/D Max: | 134.79 | at alpha= | 6 | deg
Re: | 5000000 |  |  | Cd Min: | 0.23369 | at alpha= | -20 | deg
Mach: | 0 |  |  | Cl=0 at alpha= | -3.2139 | deg
|  |  |  | @ Cl=0.1, Cd= | 0.0050771
|  |  |  | @ Cl=0.4, Cd= | 0.0047681
|  |  |  | @ Cl=0.6, Cd= | 0.0051681
alpha (deg) | Cl | Cd | Cm | Cl/Cd
-20 | -0.6347 | 0.23369 | 0.0229 | -2.716
-19 | -0.7756 | 0.15929 | -0.0063 | -4.8691
-18.5 | -1.3258 | 0.04875 | -0.0743 | -27.1959
-18 | -1.362 | 0.03655 | -0.0833 | -37.264
-17.5 | -1.3737 | 0.02981 | -0.0868 | -46.0819
-17 | -1.3822 | 0.02532 | -0.0863 | -54.5893
-16.5 | -1.3993 | 0.02303 | -0.0787 | -60.7599
-16 | -1.3862 | 0.02129 | -0.0739 | -65.1104
-15.5 | -1.3623 | 0.01978 | -0.0702 | -68.8726
-15 | -1.3117 | 0.01828 | -0.0715 | -71.756
-14.5 | -1.2584 | 0.01705 | -0.0728 | -73.8065
-14 | -1.2033 | 0.01594 | -0.0742 | -75.4893
-13.5 | -1.146 | 0.01496 | -0.0758 | -76.6043
-13 | -1.0869 | 0.01409 | -0.0776 | -77.1398
-12.5 | -1.0281 | 0.0128 | -0.0796 | -80.3203
-12 | -0.9769 | 0.01195 | -0.0794 | -81.749
-11.5 | -0.9188 | 0.01123 | -0.0806 | -81.8166
-11 | -0.858 | 0.0106 | -0.0822 | -80.9434
-10.5 | -0.7966 | 0.01002 | -0.0839 | -79.501
-10 | -0.7349 | 0.00953 | -0.0856 | -77.1144
-9.5 | -0.6852 | 0.00877 | -0.0846 | -78.13
-9 | -0.6301 | 0.00828 | -0.0847 | -76.099
-8.5 | -0.5759 | 0.00788 | -0.0845 | -73.0838
-8 | -0.5222 | 0.00757 | -0.0841 | -68.9828
-7.5 | -0.4685 | 0.00731 | -0.0837 | -64.0903
-7 | -0.4151 | 0.00688 | -0.0832 | -60.3343
-6.5 | -0.3611 | 0.00664 | -0.0828 | -54.3825
-6 | -0.3062 | 0.00644 | -0.0826 | -47.5466
-5.5 | -0.2519 | 0.00618 | -0.0822 | -40.7605
-5 | -0.197 | 0.00597 | -0.082 | -32.9983
-4.5 | -0.1421 | 0.00575 | -0.0818 | -24.713
-4 | -0.0869 | 0.00557 | -0.0817 | -15.6014
-3.5 | -0.0317 | 0.00541 | -0.0815 | -5.8595
-3 | 0.0237 | 0.00528 | -0.0814 | 4.4886
-2.5 | 0.0791 | 0.00513 | -0.0813 | 15.4191
-2 | 0.1344 | 0.00499 | -0.0812 | 26.9339
-1.5 | 0.1898 | 0.00489 | -0.0812 | 38.8139
-1 | 0.2453 | 0.00484 | -0.0811 | 50.6818
-0.5 | 0.3003 | 0.0048 | -0.081 | 62.5625
0 | 0.3554 | 0.00476 | -0.0809 | 74.6639
0.5 | 0.4103 | 0.00477 | -0.0808 | 86.0168
1 | 0.4654 | 0.00478 | -0.0807 | 97.364
1.5 | 0.52 | 0.00491 | -0.0805 | 105.9063
2 | 0.5746 | 0.00508 | -0.0803 | 113.1102
2.5 | 0.6294 | 0.00527 | -0.0801 | 119.4307
3 | 0.6832 | 0.00554 | -0.0798 | 123.3213
3.5 | 0.7375 | 0.00576 | -0.0795 | 128.0382
4 | 0.7908 | 0.00606 | -0.0791 | 130.495
4.5 | 0.8439 | 0.00636 | -0.0786 | 132.6887
5 | 0.8961 | 0.00671 | -0.078 | 133.5469
5.5 | 0.9477 | 0.00704 | -0.0773 | 134.6165
6 | 0.9961 | 0.00739 | -0.0758 | 134.7903
6.5 | 1.0474 | 0.00782 | -0.0751 | 133.9386
7 | 1.0978 | 0.00837 | -0.0742 | 131.1589
7.5 | 1.1485 | 0.00887 | -0.0735 | 129.4814
8 | 1.1974 | 0.0095 | -0.0724 | 126.0421
8.5 | 1.2463 | 0.01008 | -0.0714 | 123.6409
9 | 1.2944 | 0.01069 | -0.0702 | 121.0851
9.5 | 1.3415 | 0.01134 | -0.0689 | 118.2981
10 | 1.3872 | 0.01204 | -0.0674 | 115.2159
10.5 | 1.4315 | 0.01279 | -0.0657 | 111.9234
11 | 1.4754 | 0.01349 | -0.064 | 109.3699
11.5 | 1.5163 | 0.01433 | -0.0617 | 105.813
12 | 1.5546 | 0.01523 | -0.0591 | 102.0749
12.5 | 1.59 | 0.01603 | -0.0559 | 99.189
13 | 1.6178 | 0.01689 | -0.0514 | 95.7845
13.5 | 1.6441 | 0.01788 | -0.047 | 91.9519
14 | 1.6686 | 0.01903 | -0.0426 | 87.6826
14.5 | 1.6898 | 0.02042 | -0.0382 | 82.7522
15 | 1.7096 | 0.022 | -0.0341 | 77.7091
15.5 | 1.7256 | 0.02394 | -0.03 | 72.0802
16 | 1.7401 | 0.02616 | -0.0264 | 66.5176
16.5 | 1.7477 | 0.02913 | -0.0229 | 59.9966
17 | 1.7535 | 0.03257 | -0.0202 | 53.8379
17.5 | 1.7539 | 0.03689 | -0.0181 | 47.544
18 | 1.7513 | 0.04201 | -0.0171 | 41.6877
18.5 | 1.7193 | 0.0513 | -0.0177 | 33.5146
19 | 1.7084 | 0.05902 | -0.0196 | 28.9461
19.5 | 1.6814 | 0.06987 | -0.0236 | 24.0647
20 | 1.6414 | 0.08389 | -0.0301 | 19.5661

## 75. Re 5M Mach 0.10 (1)
BIGFOIL.COM POLAR EXPORT
HN-304
HN-304 |  |  |  | Cl Max: | 1.327 | at alpha= | 10 | deg
JavaFoil+Calcfoil stall+Eppler ext transition |  |  |  | L/D Max: | 142.966 | at alpha= | 7 | deg
Re: | 5000000 |  |  | Cd Min: | 0.00663 | at alpha= | -3 | deg
Mach: | 0.1 |  |  | Cl=0 at alpha= | -3.3083 | deg
|  |  |  | @ Cl=0.1, Cd= | 0.0069044
|  |  |  | @ Cl=0.4, Cd= | 0.0068825
|  |  |  | @ Cl=0.6, Cd= | 0.0069068
alpha (deg) | Cl | Cd | Cm | Cl/Cd
-15.5 | -0.499 | 0.11115 | -0.035 | -4.49
-15 | -0.517 | 0.10553 | -0.035 | -4.903
-14.5 | -0.534 | 0.0998 | -0.036 | -5.355
-14 | -0.549 | 0.09429 | -0.036 | -5.825
-13.5 | -0.561 | 0.08795 | -0.038 | -6.378
-13 | -0.568 | 0.08139 | -0.04 | -6.973
-12.5 | -0.573 | 0.07358 | -0.043 | -7.783
-12 | -0.576 | 0.06483 | -0.046 | -8.892
-11.5 | -0.584 | 0.05161 | -0.052 | -11.309
-11 | -0.615 | 0.02598 | -0.062 | -23.667
-10.5 | -0.631 | 0.0146 | -0.068 | -43.215
-10 | -0.629 | 0.0108 | -0.071 | -58.227
-9.5 | -0.611 | 0.00966 | -0.072 | -63.259
-9 | -0.582 | 0.00834 | -0.073 | -69.79
-8.5 | -0.546 | 0.00836 | -0.073 | -65.378
-8 | -0.506 | 0.008 | -0.074 | -63.289
-7.5 | -0.462 | 0.00771 | -0.074 | -59.934
-7 | -0.414 | 0.00793 | -0.075 | -52.238
-6.5 | -0.364 | 0.00769 | -0.075 | -47.291
-6 | -0.31 | 0.00742 | -0.076 | -41.822
-5.5 | -0.255 | 0.00725 | -0.076 | -35.162
-5 | -0.198 | 0.00714 | -0.076 | -27.744
-4.5 | -0.14 | 0.00698 | -0.077 | -20.121
-4 | -0.082 | 0.00664 | -0.077 | -12.324
-3.5 | -0.023 | 0.00677 | -0.078 | -3.355
-3 | 0.037 | 0.00663 | -0.078 | 5.553
-2.5 | 0.097 | 0.00691 | -0.079 | 13.974
-2 | 0.156 | 0.0068 | -0.079 | 23.007
-1.5 | 0.216 | 0.00724 | -0.079 | 29.879
-1 | 0.276 | 0.00708 | -0.08 | 39.003
-0.5 | 0.336 | 0.00695 | -0.08 | 48.337
0 | 0.395 | 0.00688 | -0.081 | 57.484
0.5 | 0.455 | 0.00691 | -0.081 | 65.84
1 | 0.515 | 0.00702 | -0.081 | 73.333
1.5 | 0.574 | 0.00692 | -0.082 | 82.904
2 | 0.633 | 0.00689 | -0.082 | 91.935
2.5 | 0.692 | 0.00681 | -0.083 | 101.591
3 | 0.751 | 0.00686 | -0.083 | 109.541
3.5 | 0.81 | 0.00693 | -0.083 | 116.831
4 | 0.868 | 0.00706 | -0.084 | 122.9
4.5 | 0.925 | 0.00724 | -0.084 | 127.814
5 | 0.982 | 0.00743 | -0.084 | 132.234
5.5 | 1.037 | 0.00768 | -0.085 | 135.008
6 | 1.09 | 0.00787 | -0.085 | 138.381
6.5 | 1.139 | 0.00812 | -0.086 | 140.407
7 | 1.187 | 0.0083 | -0.086 | 142.966
7.5 | 1.228 | 0.00875 | -0.086 | 140.222
8 | 1.262 | 0.0093 | -0.087 | 135.705
8.5 | 1.291 | 0.00968 | -0.087 | 133.317
9 | 1.309 | 0.01163 | -0.087 | 112.54
9.5 | 1.322 | 0.01121 | -0.087 | 117.997
10 | 1.327 | 0.01468 | -0.087 | 90.393
10.5 | 1.323 | 0.01547 | -0.088 | 85.519
11 | 1.311 | 0.01653 | -0.088 | 79.282
11.5 | 1.287 | 0.01776 | -0.087 | 72.484
12 | 1.256 | 0.01926 | -0.087 | 65.185
12.5 | 1.216 | 0.02127 | -0.087 | 57.16
13 | 1.167 | 0.02415 | -0.086 | 48.332
13.5 | 1.113 | 0.02785 | -0.085 | 39.982
14 | 1.049 | 0.03471 | -0.083 | 30.223
14.5 | 0.982 | 0.04422 | -0.08 | 22.211
15 | 0.917 | 0.05576 | -0.077 | 16.445

## 76. Re 5M Mach 0.10 (2)
BIGFOIL.COM POLAR EXPORT
HN-304
HN-304 |  |  |  | Cl Max: | 1.7359 | at alpha= | 16.5 | deg
XFOIL ncrit=9 |  |  |  | L/D Max: | 134.809 | at alpha= | 5.5 | deg
Re: | 5000000 |  |  | Cd Min: | 0.23445 | at alpha= | -20 | deg
Mach: | 0.1 |  |  | Cl=0 at alpha= | -3.2119 | deg
|  |  |  | @ Cl=0.1, Cd= | 0.005088
|  |  |  | @ Cl=0.4, Cd= | 0.0047777
|  |  |  | @ Cl=0.6, Cd= | 0.0051709
alpha (deg) | Cl | Cd | Cm | Cl/Cd
-20 | -0.636 | 0.23445 | 0.0231 | -2.7127
-19.5 | -0.6208 | 0.22737 | 0.0194 | -2.7304
-18.5 | -0.7432 | 0.15974 | -0.0069 | -4.6526
-18 | -1.2173 | 0.06278 | -0.0651 | -19.3899
-17.5 | -1.2878 | 0.0435 | -0.0795 | -29.6046
-17 | -1.3285 | 0.03182 | -0.0878 | -41.7505
-16.5 | -1.344 | 0.0263 | -0.0882 | -51.1027
-16 | -1.367 | 0.02366 | -0.0804 | -57.7768
-15.5 | -1.3585 | 0.0216 | -0.0749 | -62.8935
-15 | -1.3213 | 0.01976 | -0.0739 | -66.8674
-14.5 | -1.2692 | 0.01818 | -0.0751 | -69.813
-14 | -1.2145 | 0.01684 | -0.0763 | -72.12
-13.5 | -1.1573 | 0.01563 | -0.0777 | -74.0435
-13 | -1.0979 | 0.01461 | -0.0794 | -75.1472
-12.5 | -1.0369 | 0.01362 | -0.0812 | -76.1307
-12 | -0.9859 | 0.01235 | -0.081 | -79.83
-11.5 | -0.9275 | 0.01152 | -0.082 | -80.5122
-11 | -0.866 | 0.01083 | -0.0835 | -79.9631
-10.5 | -0.8039 | 0.01019 | -0.0851 | -78.8911
-10 | -0.7412 | 0.00965 | -0.0867 | -76.8083
-9.5 | -0.6907 | 0.00895 | -0.0857 | -77.1732
-9 | -0.6352 | 0.00838 | -0.0857 | -75.7995
-8.5 | -0.5805 | 0.00796 | -0.0854 | -72.9271
-8 | -0.5264 | 0.00764 | -0.0849 | -68.9005
-7.5 | -0.4722 | 0.00735 | -0.0844 | -64.2449
-7 | -0.4183 | 0.00693 | -0.0839 | -60.3608
-6.5 | -0.3639 | 0.00667 | -0.0834 | -54.5577
-6 | -0.3086 | 0.00646 | -0.0832 | -47.7709
-5.5 | -0.2538 | 0.0062 | -0.0828 | -40.9355
-5 | -0.1985 | 0.00599 | -0.0825 | -33.1386
-4.5 | -0.1432 | 0.00578 | -0.0823 | -24.7751
-4 | -0.0876 | 0.00559 | -0.0821 | -15.6708
-3.5 | -0.0321 | 0.00542 | -0.0819 | -5.9225
-3 | 0.0236 | 0.00529 | -0.0818 | 4.4612
-2.5 | 0.0793 | 0.00514 | -0.0817 | 15.428
-2 | 0.135 | 0.005 | -0.0816 | 27
-1.5 | 0.1906 | 0.0049 | -0.0815 | 38.898
-1 | 0.2464 | 0.00485 | -0.0815 | 50.8041
-0.5 | 0.3018 | 0.0048 | -0.0814 | 62.875
0 | 0.3572 | 0.00477 | -0.0813 | 74.8847
0.5 | 0.4124 | 0.00478 | -0.0812 | 86.2762
1 | 0.4678 | 0.00479 | -0.0811 | 97.6618
1.5 | 0.5228 | 0.00492 | -0.0809 | 106.2602
2 | 0.5777 | 0.00509 | -0.0806 | 113.4971
2.5 | 0.6328 | 0.00529 | -0.0804 | 119.6219
3 | 0.6869 | 0.00556 | -0.08 | 123.5432
3.5 | 0.7415 | 0.00579 | -0.0797 | 128.0656
4 | 0.7952 | 0.00609 | -0.0793 | 130.5747
4.5 | 0.8487 | 0.00639 | -0.0788 | 132.8169
5 | 0.9011 | 0.00674 | -0.0781 | 133.6944
5.5 | 0.9531 | 0.00707 | -0.0774 | 134.8091
6 | 1.0019 | 0.00744 | -0.0759 | 134.664
6.5 | 1.0534 | 0.00786 | -0.075 | 134.0204
7 | 1.1042 | 0.00841 | -0.0742 | 131.2961
7.5 | 1.1551 | 0.00894 | -0.0733 | 129.2058
8 | 1.2042 | 0.00958 | -0.0721 | 125.6994
8.5 | 1.2536 | 0.01017 | -0.071 | 123.2645
9 | 1.3017 | 0.01082 | -0.0697 | 120.305
9.5 | 1.3487 | 0.0115 | -0.0682 | 117.2783
10 | 1.3948 | 0.01221 | -0.0666 | 114.2342
10.5 | 1.4393 | 0.01297 | -0.0647 | 110.9715
11 | 1.4829 | 0.01371 | -0.0627 | 108.1619
11.5 | 1.5228 | 0.01464 | -0.0601 | 104.0164
12 | 1.5615 | 0.0155 | -0.0573 | 100.7419
12.5 | 1.5925 | 0.01634 | -0.0531 | 97.4602
13 | 1.6198 | 0.01728 | -0.0484 | 93.7384
13.5 | 1.6456 | 0.01838 | -0.0439 | 89.5321
14 | 1.6689 | 0.01967 | -0.0393 | 84.8449
14.5 | 1.6885 | 0.02126 | -0.0347 | 79.4214
15 | 1.7065 | 0.02307 | -0.0305 | 73.9705
15.5 | 1.7202 | 0.02533 | -0.0264 | 67.9116
16 | 1.7321 | 0.02796 | -0.0229 | 61.9492
16.5 | 1.7359 | 0.03152 | -0.0196 | 55.073
17 | 1.733 | 0.03613 | -0.0171 | 47.9657
17.5 | 1.7227 | 0.04207 | -0.0158 | 40.9484
18 | 1.7148 | 0.04851 | -0.016 | 35.3494
18.5 | 1.6895 | 0.058 | -0.0181 | 29.1293
19 | 1.6541 | 0.07015 | -0.0227 | 23.5795
19.5 | 1.6323 | 0.08123 | -0.0278 | 20.0948
20 | 1.5787 | 0.09877 | -0.0371 | 15.9836

## 77. Re 5M Mach 0.25 (1)
BIGFOIL.COM POLAR EXPORT
HN-304
HN-304 |  |  |  | Cl Max: | 1.304 | at alpha= | 9 | deg
JavaFoil+Calcfoil stall+Eppler ext transition |  |  |  | L/D Max: | 139.598 | at alpha= | 6.5 | deg
Re: | 5000000 |  |  | Cd Min: | 0.00649 | at alpha= | -2.5 | deg
Mach: | 0.25 |  |  | Cl=0 at alpha= | -3.3115 | deg
|  |  |  | @ Cl=0.1, Cd= | 0.0064961
|  |  |  | @ Cl=0.4, Cd= | 0.0070059
|  |  |  | @ Cl=0.6, Cd= | 0.0070534
alpha (deg) | Cl | Cd | Cm | Cl/Cd
-14.5 | -0.295 | 0.10519 | -0.036 | -2.807
-14 | -0.345 | 0.09876 | -0.036 | -3.498
-13.5 | -0.388 | 0.09336 | -0.036 | -4.159
-13 | -0.421 | 0.08809 | -0.037 | -4.781
-12.5 | -0.449 | 0.08304 | -0.037 | -5.404
-12 | -0.471 | 0.07793 | -0.038 | -6.037
-11.5 | -0.486 | 0.07293 | -0.039 | -6.667
-11 | -0.497 | 0.06694 | -0.041 | -7.42
-10.5 | -0.508 | 0.05505 | -0.049 | -9.228
-10 | -0.544 | 0.0268 | -0.064 | -20.292
-9.5 | -0.576 | 0.01178 | -0.072 | -48.871
-9 | -0.567 | 0.00985 | -0.074 | -57.531
-8.5 | -0.542 | 0.0084 | -0.075 | -64.479
-8 | -0.507 | 0.00839 | -0.076 | -60.45
-7.5 | -0.466 | 0.00799 | -0.076 | -58.3
-7 | -0.42 | 0.00815 | -0.077 | -51.547
-6.5 | -0.37 | 0.00786 | -0.077 | -47.145
-6 | -0.317 | 0.00762 | -0.078 | -41.603
-5.5 | -0.261 | 0.00742 | -0.078 | -35.183
-5 | -0.203 | 0.00728 | -0.079 | -27.909
-4.5 | -0.144 | 0.00708 | -0.079 | -20.351
-4 | -0.084 | 0.00674 | -0.079 | -12.47
-3.5 | -0.023 | 0.00689 | -0.08 | -3.389
-3 | 0.038 | 0.00667 | -0.08 | 5.664
-2.5 | 0.099 | 0.00649 | -0.081 | 15.294
-2 | 0.161 | 0.00687 | -0.081 | 23.406
-1.5 | 0.222 | 0.00733 | -0.082 | 30.332
-1 | 0.284 | 0.00717 | -0.082 | 39.547
-0.5 | 0.345 | 0.00706 | -0.083 | 48.883
0 | 0.406 | 0.007 | -0.083 | 58.063
0.5 | 0.468 | 0.00702 | -0.083 | 66.598
1 | 0.529 | 0.00712 | -0.084 | 74.283
1.5 | 0.59 | 0.00706 | -0.084 | 83.519
2 | 0.651 | 0.00702 | -0.085 | 92.663
2.5 | 0.711 | 0.00696 | -0.085 | 102.147
3 | 0.772 | 0.007 | -0.085 | 110.158
3.5 | 0.832 | 0.00709 | -0.086 | 117.199
4 | 0.891 | 0.00725 | -0.086 | 123
4.5 | 0.95 | 0.00744 | -0.086 | 127.705
5 | 1.008 | 0.00767 | -0.087 | 131.413
5.5 | 1.064 | 0.00792 | -0.087 | 134.309
6 | 1.117 | 0.00814 | -0.088 | 137.164
6.5 | 1.166 | 0.00836 | -0.088 | 139.598
7 | 1.212 | 0.00869 | -0.088 | 139.5
7.5 | 1.25 | 0.00919 | -0.089 | 136.054
8 | 1.277 | 0.01104 | -0.089 | 115.668
8.5 | 1.296 | 0.01175 | -0.089 | 110.272
9 | 1.304 | 0.01407 | -0.089 | 92.687
9.5 | 1.3 | 0.01502 | -0.089 | 86.56
10 | 1.283 | 0.01611 | -0.09 | 79.633
10.5 | 1.249 | 0.01728 | -0.089 | 72.307
11 | 1.199 | 0.01896 | -0.089 | 63.253
11.5 | 1.133 | 0.02127 | -0.088 | 53.295
12 | 1.052 | 0.02473 | -0.087 | 42.515
12.5 | 0.956 | 0.03027 | -0.085 | 31.572
13 | 0.841 | 0.04214 | -0.081 | 19.968
13.5 | 0.722 | 0.0612 | -0.075 | 11.8
14 | 0.616 | 0.07639 | -0.07 | 8.065

## 78. Re 5M Mach 0.25 (2)
BIGFOIL.COM POLAR EXPORT
HN-304
HN-304 |  |  |  | Cl Max: | 1.6537 | at alpha= | 15 | deg
XFOIL ncrit=9 |  |  |  | L/D Max: | 134.589 | at alpha= | 5.5 | deg
Re: | 5000000 |  |  | Cd Min: | 0.20668 | at alpha= | -18 | deg
Mach: | 0.25 |  |  | Cl=0 at alpha= | -3.1997 | deg
|  |  |  | @ Cl=0.1, Cd= | 0.0051561
|  |  |  | @ Cl=0.4, Cd= | 0.0048342
|  |  |  | @ Cl=0.6, Cd= | 0.0051896
alpha (deg) | Cl | Cd | Cm | Cl/Cd
-18 | -0.5866 | 0.20668 | 0.0086 | -2.8382
-16 | -0.6827 | 0.13512 | -0.0217 | -5.0525
-15.5 | -0.7389 | 0.11547 | -0.0321 | -6.3991
-15 | -0.9014 | 0.08091 | -0.0541 | -11.1408
-14.5 | -1.0163 | 0.05629 | -0.0696 | -18.0547
-14 | -1.0722 | 0.03825 | -0.0847 | -28.0314
-13.5 | -1.1145 | 0.02965 | -0.0882 | -37.5885
-13 | -1.1178 | 0.02467 | -0.0874 | -45.3101
-12.5 | -1.077 | 0.01995 | -0.0899 | -53.985
-12 | -1.0207 | 0.0169 | -0.0917 | -60.3964
-11.5 | -0.9692 | 0.01486 | -0.0908 | -65.2221
-11 | -0.9087 | 0.01311 | -0.0914 | -69.3135
-10.5 | -0.8443 | 0.01159 | -0.0924 | -72.8473
-10 | -0.7771 | 0.01068 | -0.0935 | -72.7622
-9.5 | -0.7218 | 0.00995 | -0.0922 | -72.5427
-9 | -0.6618 | 0.00933 | -0.0918 | -70.9325
-8.5 | -0.6062 | 0.00849 | -0.0907 | -71.4016
-7.5 | -0.4928 | 0.00765 | -0.0887 | -64.4183
-7 | -0.4358 | 0.00732 | -0.0879 | -59.5355
-6.5 | -0.3796 | 0.00687 | -0.087 | -55.2547
-6 | -0.3221 | 0.0066 | -0.0864 | -48.803
-5.5 | -0.2646 | 0.00635 | -0.0858 | -41.6693
-5 | -0.2073 | 0.00614 | -0.0853 | -33.7622
-4.5 | -0.1498 | 0.00589 | -0.0849 | -25.4329
-4 | -0.0922 | 0.00565 | -0.0846 | -16.3186
-3.5 | -0.0346 | 0.00549 | -0.0843 | -6.3024
-3 | 0.023 | 0.00535 | -0.0841 | 4.2991
-2.5 | 0.0807 | 0.00521 | -0.0839 | 15.4894
-2 | 0.138 | 0.00505 | -0.0837 | 27.3267
-1.5 | 0.1954 | 0.00497 | -0.0836 | 39.3159
-1 | 0.2529 | 0.00491 | -0.0835 | 51.5071
-0.5 | 0.3102 | 0.00486 | -0.0834 | 63.8272
0 | 0.3671 | 0.00484 | -0.0832 | 75.8471
0.5 | 0.4242 | 0.00483 | -0.083 | 87.8261
1 | 0.4813 | 0.00485 | -0.0829 | 99.2371
1.5 | 0.538 | 0.00498 | -0.0826 | 108.0321
2 | 0.5944 | 0.00517 | -0.0823 | 114.971
2.5 | 0.6514 | 0.00537 | -0.082 | 121.3035
3 | 0.7072 | 0.00566 | -0.0815 | 124.947
3.5 | 0.7636 | 0.00591 | -0.081 | 129.2047
4 | 0.8194 | 0.0062 | -0.0805 | 132.1613
4.5 | 0.8747 | 0.00652 | -0.0798 | 134.1564
5 | 0.9287 | 0.00693 | -0.0788 | 134.0115
5.5 | 0.9825 | 0.0073 | -0.0778 | 134.589
6 | 1.0332 | 0.00769 | -0.076 | 134.3563
6.5 | 1.0861 | 0.00815 | -0.0747 | 133.2638
7 | 1.1395 | 0.00869 | -0.0735 | 131.1277
7.5 | 1.1912 | 0.00935 | -0.072 | 127.4011
8 | 1.2419 | 0.01004 | -0.0703 | 123.6952
8.5 | 1.2925 | 0.01073 | -0.0684 | 120.4567
9 | 1.3412 | 0.01151 | -0.0663 | 116.5248
9.5 | 1.3883 | 0.01235 | -0.0638 | 112.413
10 | 1.4352 | 0.01313 | -0.0612 | 109.3069
10.5 | 1.4791 | 0.01403 | -0.0582 | 105.4241
11 | 1.5171 | 0.0151 | -0.0541 | 100.4702
11.5 | 1.5479 | 0.01607 | -0.0486 | 96.3223
12 | 1.576 | 0.01723 | -0.0431 | 91.4684
12.5 | 1.6005 | 0.01866 | -0.0374 | 85.7717
13 | 1.6216 | 0.02037 | -0.0318 | 79.6073
13.5 | 1.6378 | 0.02252 | -0.0264 | 72.7265
14 | 1.6495 | 0.02519 | -0.0213 | 65.4823
14.5 | 1.6529 | 0.02881 | -0.0166 | 57.3724
15 | 1.6537 | 0.03315 | -0.0132 | 49.8854
15.5 | 1.6452 | 0.03894 | -0.0112 | 42.2496
16 | 1.6295 | 0.04638 | -0.011 | 35.1337
16.5 | 1.6041 | 0.05606 | -0.0132 | 28.614
17 | 1.5682 | 0.06849 | -0.0183 | 22.8968
17.5 | 1.5302 | 0.08258 | -0.0254 | 18.5299
18 | 1.4872 | 0.09864 | -0.0344 | 15.077
18.5 | 1.4327 | 0.11771 | -0.0459 | 12.1714
19 | 1.3863 | 0.13603 | -0.0574 | 10.1911
19.5 | 1.3399 | 0.15497 | -0.0698 | 8.6462
20 | 1.2983 | 0.17359 | -0.0824 | 7.4791

## 79. Re 5M Mach 0.50 (1)
BIGFOIL.COM POLAR EXPORT
HN-304
HN-304 |  |  |  | Cl Max: | 1.29 | at alpha= | 20 | deg
JavaFoil+Calcfoil stall+Eppler ext transition |  |  |  | L/D Max: | 125.798 | at alpha= | 4.5 | deg
Re: | 5000000 |  |  | Cd Min: | 0.00672 | at alpha= | -1.5 | deg
Mach: | 0.5 |  |  | Cl=0 at alpha= | -3.3088 | deg
|  |  |  | @ Cl=0.1, Cd= | 0.0068857
|  |  |  | @ Cl=0.4, Cd= | 0.0075862
|  |  |  | @ Cl=0.6, Cd= | 0.0076847
alpha (deg) | Cl | Cd | Cm | Cl/Cd
-20 | -0.891 | 0.15799 | -0.043 | -5.639
-19.5 | -0.867 | 0.15336 | -0.044 | -5.651
-19 | -0.839 | 0.14901 | -0.043 | -5.633
-18.5 | -0.812 | 0.14455 | -0.042 | -5.616
-18 | -0.786 | 0.14034 | -0.042 | -5.598
-17.5 | -0.76 | 0.13591 | -0.042 | -5.59
-17 | -0.735 | 0.13385 | -0.043 | -5.489
-16.5 | -0.707 | 0.12726 | -0.043 | -5.559
-16 | -0.68 | 0.12101 | -0.041 | -5.62
-15.5 | -0.654 | 0.11646 | -0.042 | -5.615
-15 | -0.628 | 0.11247 | -0.042 | -5.582
-14.5 | -0.602 | 0.11049 | -0.042 | -5.447
-14 | -0.574 | 0.10445 | -0.041 | -5.499
-13.5 | -0.548 | 0.09488 | -0.042 | -5.779
-13 | -0.522 | 0.08733 | -0.042 | -5.979
-12.5 | -0.495 | 0.09554 | -0.041 | -5.179
-12 | -0.468 | 0.08522 | -0.041 | -5.495
-11.5 | -0.443 | 0.07523 | -0.044 | -5.889
-11 | -0.419 | 0.06689 | -0.048 | -6.263
-10.5 | -0.388 | 0.07629 | -0.039 | -5.081
-10 | -0.362 | 0.06527 | -0.043 | -5.551
-9.5 | -0.339 | 0.0561 | -0.051 | -6.045
-9 | -0.331 | 0.03378 | -0.067 | -9.796
-8.5 | -0.281 | 0.05699 | -0.04 | -4.924
-8 | -0.257 | 0.04787 | -0.051 | -5.377
-7.5 | -0.275 | 0.01088 | -0.083 | -25.242
-7 | -0.319 | 0.03371 | -0.063 | -9.477
-6.5 | -0.376 | 0.00833 | -0.086 | -45.154
-6 | -0.337 | 0.00814 | -0.087 | -41.444
-5.5 | -0.283 | 0.00818 | -0.087 | -34.605
-5 | -0.223 | 0.00784 | -0.088 | -28.428
-4.5 | -0.159 | 0.00765 | -0.088 | -20.812
-4 | -0.093 | 0.00735 | -0.089 | -12.694
-3.5 | -0.026 | 0.00705 | -0.089 | -3.689
-3 | 0.042 | 0.00681 | -0.09 | 6.196
-2.5 | 0.111 | 0.0069 | -0.09 | 16.071
-2 | 0.18 | 0.0068 | -0.091 | 26.401
-1.5 | 0.248 | 0.00672 | -0.091 | 36.978
-1 | 0.317 | 0.00768 | -0.092 | 41.282
-0.5 | 0.386 | 0.00758 | -0.092 | 50.894
0 | 0.454 | 0.00761 | -0.093 | 59.668
0.5 | 0.522 | 0.00757 | -0.093 | 68.995
1 | 0.591 | 0.00769 | -0.094 | 76.807
1.5 | 0.659 | 0.00765 | -0.094 | 86.074
2 | 0.726 | 0.00768 | -0.095 | 94.626
2.5 | 0.794 | 0.00777 | -0.095 | 102.22
3 | 0.861 | 0.00772 | -0.095 | 111.452
3.5 | 0.927 | 0.00793 | -0.096 | 116.937
4 | 0.993 | 0.00812 | -0.096 | 122.312
4.5 | 1.057 | 0.0084 | -0.097 | 125.798
5 | 1.119 | 0.00901 | -0.097 | 124.17
5.5 | 1.177 | 0.00942 | -0.097 | 124.982
6 | 1.225 | 0.00979 | -0.098 | 125.135
6.5 | 1.261 | 0.01084 | -0.098 | 116.341
7 | 1.278 | 0.0143 | -0.098 | 89.369
7.5 | 1.24 | 0.01583 | -0.098 | 78.364
8 | 0.893 | 0.01881 | -0.098 | 47.481
8.5 | 0.783 | 0.02019 | -0.097 | 38.77
9 | 0.812 | 0.02126 | -0.097 | 38.176
9.5 | 0.783 | 0.03656 | -0.088 | 21.415
10 | 0.849 | 0.02811 | -0.094 | 30.195
10.5 | 0.76 | 0.07598 | -0.058 | 10
11 | 0.792 | 0.0742 | -0.063 | 10.677
11.5 | 0.809 | 0.08762 | -0.052 | 9.23
12 | 0.836 | 0.09254 | -0.052 | 9.031
12.5 | 0.864 | 0.09507 | -0.054 | 9.085
13 | 0.898 | 0.09909 | -0.061 | 9.064
13.5 | 0.918 | 0.10354 | -0.055 | 8.87
14 | 0.948 | 0.10783 | -0.059 | 8.794
14.5 | 0.983 | 0.11173 | -0.064 | 8.794
15 | 1.002 | 0.11743 | -0.059 | 8.533
15.5 | 1.03 | 0.12076 | -0.06 | 8.526
16 | 1.067 | 0.12221 | -0.066 | 8.728
16.5 | 1.094 | 0.13184 | -0.067 | 8.3
17 | 1.113 | 0.13139 | -0.063 | 8.469
17.5 | 1.144 | 0.1364 | -0.065 | 8.384
18 | 1.182 | 0.1364 | -0.071 | 8.664
18.5 | 1.207 | 0.14833 | -0.07 | 8.134
19 | 1.223 | 0.14806 | -0.066 | 8.261
19.5 | 1.255 | 0.15271 | -0.069 | 8.216
20 | 1.29 | 0.1545 | -0.072 | 8.349

## 80. Re 5M Mach 0.50 (2)
BIGFOIL.COM POLAR EXPORT
HN-304
HN-304 |  |  |  | Cl Max: | 1.4595 | at alpha= | 9.5 | deg
XFOIL ncrit=9 |  |  |  | L/D Max: | 137.046 | at alpha= | 4.5 | deg
Re: | 5000000 |  |  | Cd Min: | 0.25973 | at alpha= | -20 | deg
Mach: | 0.5 |  |  | Cl=0 at alpha= | -3.1385 | deg
|  |  |  | @ Cl=0.1, Cd= | 0.00545
|  |  |  | @ Cl=0.4, Cd= | 0.0051032
|  |  |  | @ Cl=0.6, Cd= | 0.0052915
alpha (deg) | Cl | Cd | Cm | Cl/Cd
-20 | -0.689 | 0.25973 | 0.0287 | -2.6528
-19.5 | -0.6682 | 0.25144 | 0.0242 | -2.6575
-19 | -0.6474 | 0.24343 | 0.0198 | -2.6595
-18.5 | -0.627 | 0.23516 | 0.0155 | -2.6663
-18 | -0.608 | 0.22724 | 0.0113 | -2.6756
-17.5 | -0.589 | 0.21871 | 0.0072 | -2.6931
-17 | -0.5709 | 0.21002 | 0.0033 | -2.7183
-16.5 | -0.5534 | 0.20101 | -0.0006 | -2.7531
-16 | -0.5374 | 0.19226 | -0.0043 | -2.7952
-15.5 | -0.5224 | 0.18378 | -0.0079 | -2.8425
-15 | -0.5065 | 0.17631 | -0.0109 | -2.8728
-14.5 | -0.4932 | 0.16815 | -0.014 | -2.9331
-14 | -0.4797 | 0.16054 | -0.0166 | -2.988
-13.5 | -0.4711 | 0.15173 | -0.0195 | -3.1049
-13 | -0.4663 | 0.14232 | -0.0225 | -3.2764
-12.5 | -0.463 | 0.13327 | -0.0253 | -3.4742
-12 | -0.4628 | 0.12408 | -0.0282 | -3.7299
-11.5 | -0.4612 | 0.1157 | -0.0307 | -3.9862
-11 | -0.4637 | 0.10682 | -0.0334 | -4.3409
-10.5 | -0.4743 | 0.09589 | -0.0386 | -4.9463
-10 | -0.4813 | 0.08351 | -0.0481 | -5.7634
-9.5 | -0.4914 | 0.07072 | -0.0595 | -6.9485
-9 | -0.5022 | 0.05724 | -0.0737 | -8.7736
-8.5 | -0.51 | 0.04184 | -0.0902 | -12.1893
-8 | -0.5137 | 0.02579 | -0.116 | -19.9186
-7.5 | -0.5164 | 0.01692 | -0.1171 | -30.5201
-7 | -0.5 | 0.01157 | -0.1107 | -43.2152
-6.5 | -0.4492 | 0.00893 | -0.1059 | -50.3024
-6 | -0.3851 | 0.00774 | -0.1027 | -49.7545
-5.5 | -0.3174 | 0.00711 | -0.1003 | -44.6414
-5 | -0.2494 | 0.00672 | -0.0985 | -37.1131
-4.5 | -0.182 | 0.00638 | -0.0969 | -28.5266
-4 | -0.1146 | 0.00612 | -0.0957 | -18.7255
-3.5 | -0.048 | 0.00582 | -0.0948 | -8.2474
-3 | 0.0184 | 0.00564 | -0.094 | 3.2624
-2.5 | 0.0846 | 0.00549 | -0.0934 | 15.4098
-2 | 0.1501 | 0.00532 | -0.0928 | 28.2143
-1.5 | 0.2156 | 0.00522 | -0.0924 | 41.3027
-1 | 0.2809 | 0.00516 | -0.092 | 54.438
-0.5 | 0.3458 | 0.00512 | -0.0916 | 67.5391
0 | 0.4103 | 0.0051 | -0.0912 | 80.451
0.5 | 0.4749 | 0.00513 | -0.0908 | 92.5731
1 | 0.5397 | 0.00516 | -0.0904 | 104.593
1.5 | 0.6039 | 0.0053 | -0.0897 | 113.9434
2 | 0.6684 | 0.0055 | -0.089 | 121.5273
2.5 | 0.7327 | 0.00577 | -0.0881 | 126.9844
3 | 0.7966 | 0.00609 | -0.0869 | 130.8046
3.5 | 0.8606 | 0.00644 | -0.0856 | 133.6335
4 | 0.9246 | 0.00681 | -0.0841 | 135.7709
4.5 | 0.9881 | 0.00721 | -0.0823 | 137.0458
5 | 1.0502 | 0.00771 | -0.08 | 136.2127
5.5 | 1.1117 | 0.00822 | -0.0773 | 135.2433
6 | 1.17 | 0.00869 | -0.0736 | 134.6375
6.5 | 1.2286 | 0.00932 | -0.0697 | 131.824
7 | 1.2858 | 0.0102 | -0.0654 | 126.0588
7.5 | 1.3403 | 0.01116 | -0.0604 | 120.0986
8 | 1.3857 | 0.01224 | -0.0534 | 113.2108
8.5 | 1.4269 | 0.0134 | -0.0455 | 106.4851
9 | 1.4565 | 0.01522 | -0.0359 | 95.6965
9.5 | 1.4595 | 0.01844 | -0.0245 | 79.1486
10 | 1.441 | 0.02338 | -0.0144 | 61.6339
10.5 | 1.4085 | 0.03052 | -0.0081 | 46.1501
11 | 1.3674 | 0.04019 | -0.0068 | 34.0234
11.5 | 1.331 | 0.05136 | -0.01 | 25.9151
12 | 1.2928 | 0.06443 | -0.0165 | 20.0652
12.5 | 1.2571 | 0.07853 | -0.0248 | 16.0079
13 | 1.2245 | 0.09315 | -0.0338 | 13.1455
13.5 | 1.1929 | 0.10834 | -0.0435 | 11.0107
14 | 1.1666 | 0.12337 | -0.0532 | 9.4561
14.5 | 1.1449 | 0.13812 | -0.0629 | 8.2892

## 81. Re 6M Mach 0.00 (1)
BIGFOIL.COM POLAR EXPORT
HN-304
HN-304 |  |  |  | Cl Max: | 1.332 | at alpha= | 10 | deg
JavaFoil+Calcfoil stall+Eppler ext transition |  |  |  | L/D Max: | 146.327 | at alpha= | 7 | deg
Re: | 6000000 |  |  | Cd Min: | 0.00654 | at alpha= | -3 | deg
Mach: | 0 |  |  | Cl=0 at alpha= | -3.3083 | deg
|  |  |  | @ Cl=0.1, Cd= | 0.0068767
|  |  |  | @ Cl=0.4, Cd= | 0.0069575
|  |  |  | @ Cl=0.6, Cd= | 0.0069258
alpha (deg) | Cl | Cd | Cm | Cl/Cd
-15.5 | -0.532 | 0.10801 | -0.036 | -4.929
-15 | -0.548 | 0.10228 | -0.036 | -5.355
-14.5 | -0.561 | 0.09662 | -0.037 | -5.81
-14 | -0.574 | 0.09004 | -0.039 | -6.375
-13.5 | -0.584 | 0.08305 | -0.041 | -7.027
-13 | -0.589 | 0.07561 | -0.043 | -7.784
-12.5 | -0.594 | 0.06582 | -0.047 | -9.026
-12 | -0.601 | 0.05401 | -0.051 | -11.118
-11.5 | -0.628 | 0.02991 | -0.061 | -21.003
-11 | -0.649 | 0.01611 | -0.066 | -40.293
-10.5 | -0.65 | 0.0117 | -0.069 | -55.513
-10 | -0.638 | 0.00997 | -0.071 | -64.029
-9.5 | -0.615 | 0.00923 | -0.072 | -66.553
-9 | -0.583 | 0.00803 | -0.072 | -72.635
-8.5 | -0.546 | 0.00809 | -0.073 | -67.53
-8 | -0.505 | 0.00776 | -0.073 | -65.138
-7.5 | -0.461 | 0.00799 | -0.074 | -57.705
-7 | -0.413 | 0.00774 | -0.074 | -53.372
-6.5 | -0.362 | 0.00751 | -0.075 | -48.242
-6 | -0.309 | 0.0073 | -0.075 | -42.324
-5.5 | -0.254 | 0.00715 | -0.076 | -35.495
-5 | -0.197 | 0.00705 | -0.076 | -27.982
-4.5 | -0.14 | 0.00688 | -0.077 | -20.315
-4 | -0.081 | 0.00659 | -0.077 | -12.352
-3.5 | -0.023 | 0.00676 | -0.077 | -3.345
-3 | 0.037 | 0.00654 | -0.078 | 5.596
-2.5 | 0.096 | 0.00688 | -0.078 | 13.964
-2 | 0.156 | 0.00683 | -0.079 | 22.8
-1.5 | 0.215 | 0.00727 | -0.079 | 29.612
-1 | 0.275 | 0.00708 | -0.079 | 38.788
-0.5 | 0.334 | 0.00698 | -0.08 | 47.899
0 | 0.393 | 0.00694 | -0.08 | 56.678
0.5 | 0.453 | 0.00709 | -0.081 | 63.882
1 | 0.512 | 0.00703 | -0.081 | 72.828
1.5 | 0.571 | 0.00697 | -0.081 | 81.905
2 | 0.63 | 0.00688 | -0.082 | 91.597
2.5 | 0.689 | 0.00681 | -0.082 | 101.175
3 | 0.747 | 0.00679 | -0.083 | 110.005
3.5 | 0.806 | 0.00685 | -0.083 | 117.582
4 | 0.863 | 0.00697 | -0.083 | 123.862
4.5 | 0.921 | 0.00711 | -0.084 | 129.556
5 | 0.977 | 0.00731 | -0.084 | 133.618
5.5 | 1.032 | 0.00751 | -0.084 | 137.514
6 | 1.085 | 0.00769 | -0.085 | 141.086
6.5 | 1.134 | 0.00789 | -0.085 | 143.744
7 | 1.182 | 0.00808 | -0.085 | 146.327
7.5 | 1.223 | 0.00847 | -0.086 | 144.4
8 | 1.259 | 0.00893 | -0.086 | 140.927
8.5 | 1.289 | 0.00933 | -0.086 | 138.05
9 | 1.31 | 0.01116 | -0.087 | 117.323
9.5 | 1.325 | 0.01181 | -0.087 | 112.19
10 | 1.332 | 0.01406 | -0.087 | 94.765
10.5 | 1.332 | 0.01486 | -0.087 | 89.667
11 | 1.324 | 0.01564 | -0.087 | 84.66
11.5 | 1.307 | 0.01673 | -0.087 | 78.127
12 | 1.282 | 0.018 | -0.087 | 71.207
12.5 | 1.248 | 0.01962 | -0.087 | 63.631
13 | 1.209 | 0.02164 | -0.086 | 55.859
13.5 | 1.163 | 0.02441 | -0.085 | 47.636
14 | 1.109 | 0.02895 | -0.084 | 38.297
14.5 | 1.051 | 0.03523 | -0.082 | 29.835
15 | 0.991 | 0.04391 | -0.08 | 22.567

## 82. Re 6M Mach 0.00 (2)
BIGFOIL.COM POLAR EXPORT
HN-304
HN-304 |  |  |  | Cl Max: | 1.7685 | at alpha= | 18.5 | deg
XFOIL ncrit=9 |  |  |  | L/D Max: | 136.428 | at alpha= | 6.5 | deg
Re: | 6000000 |  |  | Cd Min: | 0.18609 | at alpha= | -20 | deg
Mach: | 0 |  |  | Cl=0 at alpha= | -3.2104 | deg
|  |  |  | @ Cl=0.1, Cd= | 0.0050442
|  |  |  | @ Cl=0.4, Cd= | 0.004786
|  |  |  | @ Cl=0.6, Cd= | 0.0051467
alpha (deg) | Cl | Cd | Cm | Cl/Cd
-20 | -0.7459 | 0.18609 | 0.008 | -4.0083
-19 | -1.2358 | 0.0711 | -0.0586 | -17.3812
-18.5 | -1.3616 | 0.04319 | -0.0786 | -31.5258
-18 | -1.3859 | 0.03359 | -0.0853 | -41.2593
-17.5 | -1.3918 | 0.02807 | -0.0874 | -49.5832
-17 | -1.4083 | 0.02385 | -0.0847 | -59.0482
-16.5 | -1.4203 | 0.02186 | -0.0765 | -64.9726
-16 | -1.4046 | 0.02018 | -0.0718 | -69.6036
-15.5 | -1.3581 | 0.01842 | -0.0727 | -73.7296
-15 | -1.3069 | 0.01703 | -0.0739 | -76.741
-14.5 | -1.2535 | 0.01583 | -0.0751 | -79.1851
-14 | -1.1976 | 0.01481 | -0.0765 | -80.8643
-13.5 | -1.1398 | 0.01391 | -0.0781 | -81.941
-13 | -1.0803 | 0.0131 | -0.0798 | -82.4656
-12.5 | -1.0241 | 0.01232 | -0.0808 | -83.125
-12 | -0.9715 | 0.0113 | -0.081 | -85.9735
-11.5 | -0.9129 | 0.01057 | -0.0823 | -86.3671
-11 | -0.8529 | 0.00997 | -0.0837 | -85.5466
-10 | -0.7394 | 0.00898 | -0.0848 | -82.3385
-9.5 | -0.6844 | 0.00845 | -0.0849 | -80.9941
-9 | -0.6318 | 0.00792 | -0.0844 | -79.7727
-8.5 | -0.5786 | 0.00755 | -0.084 | -76.6358
-8 | -0.5251 | 0.00726 | -0.0835 | -72.3278
-7.5 | -0.4713 | 0.00701 | -0.0832 | -67.2325
-7 | -0.4172 | 0.0067 | -0.0828 | -62.2687
-6.5 | -0.3631 | 0.00644 | -0.0824 | -56.382
-6 | -0.3081 | 0.00624 | -0.0823 | -49.375
-5.5 | -0.2532 | 0.00603 | -0.082 | -41.99
-5 | -0.1983 | 0.00584 | -0.0818 | -33.9555
-4.5 | -0.143 | 0.00566 | -0.0817 | -25.265
-4 | -0.0876 | 0.00546 | -0.0816 | -16.044
-3.5 | -0.0322 | 0.00533 | -0.0814 | -6.0413
-3 | 0.0234 | 0.00521 | -0.0814 | 4.4914
-2.5 | 0.0789 | 0.00509 | -0.0813 | 15.501
-2 | 0.1342 | 0.00497 | -0.0812 | 27.002
-1.5 | 0.1897 | 0.00488 | -0.0812 | 38.873
-1 | 0.2453 | 0.00483 | -0.0811 | 50.7867
-0.5 | 0.3005 | 0.00481 | -0.0811 | 62.474
0 | 0.3556 | 0.00477 | -0.081 | 74.5493
0.5 | 0.4111 | 0.00479 | -0.081 | 85.8246
1 | 0.4659 | 0.00481 | -0.0808 | 96.8607
1.5 | 0.5208 | 0.0049 | -0.0807 | 106.2857
2 | 0.5752 | 0.00507 | -0.0805 | 113.4517
2.5 | 0.6302 | 0.00524 | -0.0803 | 120.2672
3 | 0.6842 | 0.00549 | -0.08 | 124.6266
3.5 | 0.7388 | 0.0057 | -0.0798 | 129.614
4 | 0.7925 | 0.00598 | -0.0794 | 132.5251
4.5 | 0.8457 | 0.00629 | -0.079 | 134.4515
5 | 0.8983 | 0.00662 | -0.0785 | 135.6949
5.5 | 0.9504 | 0.00697 | -0.0779 | 136.3558
6 | 1.0012 | 0.00735 | -0.077 | 136.2177
6.5 | 1.0464 | 0.00767 | -0.0748 | 136.4276
7 | 1.1012 | 0.00812 | -0.0749 | 135.6158
7.5 | 1.1512 | 0.00869 | -0.074 | 132.4741
8 | 1.201 | 0.00924 | -0.0731 | 129.9784
8.5 | 1.2501 | 0.00982 | -0.0721 | 127.3014
9 | 1.2984 | 0.01042 | -0.071 | 124.6065
9.5 | 1.3461 | 0.01103 | -0.0697 | 122.0399
10 | 1.3925 | 0.01169 | -0.0683 | 119.1189
10.5 | 1.4378 | 0.01238 | -0.0668 | 116.1389
11 | 1.482 | 0.01309 | -0.0651 | 113.2162
12 | 1.565 | 0.01462 | -0.0608 | 107.0451
12.5 | 1.6034 | 0.01541 | -0.0583 | 104.0493
13 | 1.6335 | 0.01622 | -0.0541 | 100.709
13.5 | 1.6597 | 0.01714 | -0.0495 | 96.832
14 | 1.6849 | 0.0182 | -0.045 | 92.5769
14.5 | 1.7069 | 0.01948 | -0.0405 | 87.6232
15 | 1.7277 | 0.02092 | -0.0363 | 82.586
15.5 | 1.744 | 0.02274 | -0.0319 | 76.6931
16 | 1.7585 | 0.02485 | -0.028 | 70.7646
16.5 | 1.766 | 0.02767 | -0.0241 | 63.8236
17 | 1.7653 | 0.0315 | -0.0206 | 56.0413
17.5 | 1.7639 | 0.03586 | -0.0183 | 49.1885
18 | 1.7602 | 0.04097 | -0.017 | 42.9631
18.5 | 1.7685 | 0.0453 | -0.0168 | 39.0397
19 | 1.7512 | 0.05315 | -0.0178 | 32.9483
19.5 | 1.7454 | 0.06027 | -0.0197 | 28.9597
20 | 1.7179 | 0.07122 | -0.0238 | 24.121

## 83. Re 6M Mach 0.10 (1)
BIGFOIL.COM POLAR EXPORT
HN-304
HN-304 |  |  |  | Cl Max: | 1.328 | at alpha= | 10 | deg
JavaFoil+Calcfoil stall+Eppler ext transition |  |  |  | L/D Max: | 145.779 | at alpha= | 7 | deg
Re: | 6000000 |  |  | Cd Min: | 0.00658 | at alpha= | -3 | deg
Mach: | 0.1 |  |  | Cl=0 at alpha= | -3.3083 | deg
|  |  |  | @ Cl=0.1, Cd= | 0.0069049
|  |  |  | @ Cl=0.4, Cd= | 0.0069808
|  |  |  | @ Cl=0.6, Cd= | 0.0069503
alpha (deg) | Cl | Cd | Cm | Cl/Cd
-15.5 | -0.5 | 0.10901 | -0.036 | -4.586
-15 | -0.518 | 0.10341 | -0.036 | -5.013
-14.5 | -0.535 | 0.09778 | -0.037 | -5.474
-14 | -0.55 | 0.09261 | -0.037 | -5.94
-13.5 | -0.562 | 0.08568 | -0.039 | -6.564
-13 | -0.569 | 0.07895 | -0.041 | -7.213
-12.5 | -0.576 | 0.07045 | -0.045 | -8.172
-12 | -0.582 | 0.06014 | -0.049 | -9.674
-11.5 | -0.597 | 0.04263 | -0.056 | -13.994
-11 | -0.631 | 0.01946 | -0.065 | -32.436
-10.5 | -0.638 | 0.01284 | -0.069 | -49.694
-10 | -0.632 | 0.01028 | -0.071 | -61.456
-9.5 | -0.612 | 0.00934 | -0.072 | -65.488
-9 | -0.582 | 0.0081 | -0.073 | -71.825
-8.5 | -0.546 | 0.00817 | -0.073 | -66.915
-8 | -0.506 | 0.00783 | -0.074 | -64.599
-7.5 | -0.462 | 0.00806 | -0.074 | -57.307
-7 | -0.414 | 0.00773 | -0.075 | -53.596
-6.5 | -0.364 | 0.0075 | -0.075 | -48.478
-6 | -0.31 | 0.00734 | -0.076 | -42.284
-5.5 | -0.255 | 0.00718 | -0.076 | -35.483
-5 | -0.198 | 0.00706 | -0.076 | -28.076
-4.5 | -0.14 | 0.00686 | -0.077 | -20.462
-4 | -0.082 | 0.0066 | -0.077 | -12.396
-3.5 | -0.023 | 0.00675 | -0.078 | -3.367
-3 | 0.037 | 0.00658 | -0.078 | 5.595
-2.5 | 0.097 | 0.00691 | -0.079 | 13.971
-2 | 0.156 | 0.00681 | -0.079 | 22.967
-1.5 | 0.216 | 0.00729 | -0.079 | 29.667
-1 | 0.276 | 0.00711 | -0.08 | 38.821
-0.5 | 0.336 | 0.00699 | -0.08 | 48.045
0 | 0.395 | 0.00697 | -0.081 | 56.739
0.5 | 0.455 | 0.0071 | -0.081 | 64.098
1 | 0.515 | 0.00705 | -0.081 | 72.955
1.5 | 0.574 | 0.00699 | -0.082 | 82.068
2 | 0.633 | 0.0069 | -0.082 | 91.727
2.5 | 0.692 | 0.00682 | -0.083 | 101.45
3 | 0.751 | 0.00682 | -0.083 | 110.179
3.5 | 0.81 | 0.00688 | -0.083 | 117.695
4 | 0.868 | 0.007 | -0.084 | 123.97
4.5 | 0.925 | 0.00714 | -0.084 | 129.615
5 | 0.982 | 0.00735 | -0.084 | 133.557
5.5 | 1.037 | 0.00755 | -0.085 | 137.415
6 | 1.09 | 0.00773 | -0.085 | 140.882
6.5 | 1.139 | 0.00794 | -0.086 | 143.519
7 | 1.187 | 0.00814 | -0.086 | 145.779
7.5 | 1.228 | 0.00854 | -0.086 | 143.81
8 | 1.262 | 0.00905 | -0.087 | 139.537
8.5 | 1.291 | 0.00942 | -0.087 | 137.098
9 | 1.31 | 0.0113 | -0.087 | 115.976
9.5 | 1.323 | 0.01088 | -0.087 | 121.554
10 | 1.328 | 0.01425 | -0.087 | 93.15
10.5 | 1.324 | 0.01512 | -0.088 | 87.594
11 | 1.312 | 0.01596 | -0.088 | 82.209
11.5 | 1.29 | 0.0171 | -0.088 | 75.43
12 | 1.259 | 0.01849 | -0.087 | 68.097
12.5 | 1.219 | 0.02031 | -0.087 | 60.052
13 | 1.172 | 0.02284 | -0.086 | 51.312
13.5 | 1.119 | 0.02605 | -0.085 | 42.972
14 | 1.058 | 0.03176 | -0.083 | 33.295
14.5 | 0.992 | 0.03978 | -0.081 | 24.947
15 | 0.928 | 0.04972 | -0.079 | 18.659

## 84. Re 6M Mach 0.10 (2)
BIGFOIL.COM POLAR EXPORT
HN-304
HN-304 |  |  |  | Cl Max: | 1.7509 | at alpha= | 16.5 | deg
XFOIL ncrit=9 |  |  |  | L/D Max: | 136.543 | at alpha= | 5.5 | deg
Re: | 6000000 |  |  | Cd Min: | 0.22633 | at alpha= | -20 | deg
Mach: | 0.1 |  |  | Cl=0 at alpha= | -3.2084 | deg
|  |  |  | @ Cl=0.1, Cd= | 0.0050606
|  |  |  | @ Cl=0.4, Cd= | 0.0047953
|  |  |  | @ Cl=0.6, Cd= | 0.0051464
alpha (deg) | Cl | Cd | Cm | Cl/Cd
-20 | -0.6489 | 0.22633 | 0.0222 | -2.8671
-19.5 | -0.7332 | 0.1814 | 0.0047 | -4.0419
-19 | -0.759 | 0.16502 | -0.0039 | -4.5994
-18.5 | -1.1183 | 0.08625 | -0.0502 | -12.9658
-18 | -1.264 | 0.05509 | -0.0707 | -22.9443
-17.5 | -1.343 | 0.03577 | -0.0858 | -37.5454
-17 | -1.3533 | 0.0293 | -0.089 | -46.1877
-16.5 | -1.3613 | 0.02523 | -0.0875 | -53.9556
-16 | -1.3849 | 0.0227 | -0.0787 | -61.0088
-15.5 | -1.366 | 0.02027 | -0.0753 | -67.3902
-15 | -1.3171 | 0.0184 | -0.0764 | -71.5815
-14.5 | -1.2651 | 0.01683 | -0.0774 | -75.1693
-14 | -1.2094 | 0.01559 | -0.0786 | -77.5754
-13.5 | -1.1515 | 0.01448 | -0.08 | -79.5235
-13 | -1.0916 | 0.01354 | -0.0816 | -80.6204
-12.5 | -1.0335 | 0.01266 | -0.0827 | -81.6351
-12 | -0.9803 | 0.01176 | -0.0826 | -83.3588
-11.5 | -0.9217 | 0.01085 | -0.0837 | -84.9493
-11 | -0.8609 | 0.01017 | -0.085 | -84.6509
-10 | -0.7459 | 0.00909 | -0.086 | -82.0572
-9.5 | -0.6896 | 0.00864 | -0.0861 | -79.8148
-9 | -0.6368 | 0.00803 | -0.0854 | -79.3026
-8.5 | -0.5832 | 0.00763 | -0.0849 | -76.4351
-8 | -0.5294 | 0.00732 | -0.0843 | -72.3224
-7.5 | -0.475 | 0.00705 | -0.0839 | -67.3759
-7 | -0.4204 | 0.00676 | -0.0835 | -62.1893
-6.5 | -0.3659 | 0.00647 | -0.0831 | -56.5533
-6 | -0.3105 | 0.00626 | -0.0828 | -49.6006
-5.5 | -0.2551 | 0.00606 | -0.0825 | -42.0957
-5 | -0.1998 | 0.00587 | -0.0823 | -34.0375
-4.5 | -0.1442 | 0.00567 | -0.0821 | -25.4321
-4 | -0.0884 | 0.00547 | -0.082 | -16.1609
-3.5 | -0.0326 | 0.00535 | -0.0819 | -6.0935
-3 | 0.0233 | 0.00522 | -0.0818 | 4.4636
-2.5 | 0.0791 | 0.0051 | -0.0817 | 15.5098
-1.5 | 0.1906 | 0.00489 | -0.0816 | 38.9775
-0.5 | 0.302 | 0.00482 | -0.0814 | 62.6556
0 | 0.3575 | 0.00478 | -0.0814 | 74.7908
0.5 | 0.4132 | 0.0048 | -0.0813 | 86.0833
1 | 0.4683 | 0.00483 | -0.0812 | 96.9565
1.5 | 0.5236 | 0.00491 | -0.081 | 106.6395
2 | 0.5784 | 0.00508 | -0.0808 | 113.8583
2.5 | 0.6337 | 0.00525 | -0.0806 | 120.7048
3 | 0.6879 | 0.00552 | -0.0803 | 124.6196
3.5 | 0.7429 | 0.00572 | -0.0801 | 129.8776
4 | 0.7968 | 0.00601 | -0.0797 | 132.579
4.5 | 0.8505 | 0.00631 | -0.0792 | 134.7861
5 | 0.9034 | 0.00665 | -0.0786 | 135.8496
5.5 | 0.9558 | 0.007 | -0.078 | 136.5429
6 | 1.0071 | 0.00738 | -0.0771 | 136.4634
6.5 | 1.0526 | 0.00771 | -0.0748 | 136.524
7 | 1.1076 | 0.00817 | -0.0748 | 135.5692
7.5 | 1.1579 | 0.00875 | -0.0738 | 132.3314
8 | 1.2079 | 0.00933 | -0.0728 | 129.4641
8.5 | 1.2572 | 0.00993 | -0.0717 | 126.6062
9 | 1.3061 | 0.01052 | -0.0705 | 124.154
9.5 | 1.3539 | 0.01116 | -0.0691 | 121.3172
10 | 1.4002 | 0.01187 | -0.0675 | 117.9612
10.5 | 1.446 | 0.01255 | -0.0658 | 115.2191
11 | 1.4896 | 0.01332 | -0.0638 | 111.8318
11.5 | 1.5318 | 0.0141 | -0.0616 | 108.6383
12 | 1.5725 | 0.01487 | -0.0592 | 105.7498
12.5 | 1.608 | 0.01571 | -0.0558 | 102.3552
13 | 1.6358 | 0.01657 | -0.051 | 98.7206
13.5 | 1.6617 | 0.0176 | -0.0463 | 94.4148
14 | 1.6858 | 0.01879 | -0.0416 | 89.7179
14.5 | 1.7063 | 0.02025 | -0.0369 | 84.2617
15 | 1.7254 | 0.0219 | -0.0325 | 78.7854
15.5 | 1.739 | 0.02405 | -0.0281 | 72.3077
16 | 1.749 | 0.02669 | -0.0241 | 65.5302
16.5 | 1.7509 | 0.03024 | -0.0203 | 57.9001
17 | 1.7495 | 0.03453 | -0.0175 | 50.6661
17.5 | 1.7503 | 0.03912 | -0.016 | 44.7418
18 | 1.7428 | 0.04517 | -0.0155 | 38.5831
18.5 | 1.7457 | 0.05058 | -0.016 | 34.5136
19 | 1.7221 | 0.06004 | -0.0184 | 28.6825
19.5 | 1.708 | 0.06905 | -0.0218 | 24.7357
20 | 1.6698 | 0.08261 | -0.028 | 20.213

## 85. Re 6M Mach 0.25 (1)
BIGFOIL.COM POLAR EXPORT
HN-304
HN-304 |  |  |  | Cl Max: | 1.305 | at alpha= | 9 | deg
JavaFoil+Calcfoil stall+Eppler ext transition |  |  |  | L/D Max: | 142.722 | at alpha= | 6.5 | deg
Re: | 6000000 |  |  | Cd Min: | 0.00668 | at alpha= | -4 | deg
Mach: | 0.25 |  |  | Cl=0 at alpha= | -3.3115 | deg
|  |  |  | @ Cl=0.1, Cd= | 0.0070386
|  |  |  | @ Cl=0.4, Cd= | 0.0070739
|  |  |  | @ Cl=0.6, Cd= | 0.0071069
alpha (deg) | Cl | Cd | Cm | Cl/Cd
-14.5 | -0.296 | 0.1037 | -0.036 | -2.85
-14 | -0.346 | 0.09749 | -0.037 | -3.548
-13.5 | -0.389 | 0.09156 | -0.038 | -4.247
-13 | -0.422 | 0.08631 | -0.038 | -4.888
-12.5 | -0.449 | 0.08132 | -0.038 | -5.527
-12 | -0.471 | 0.07641 | -0.039 | -6.169
-11.5 | -0.487 | 0.07122 | -0.04 | -6.844
-11 | -0.5 | 0.06393 | -0.044 | -7.814
-10.5 | -0.515 | 0.04917 | -0.053 | -10.479
-10 | -0.565 | 0.01819 | -0.068 | -31.05
-9.5 | -0.58 | 0.01089 | -0.073 | -53.261
-9 | -0.568 | 0.00954 | -0.074 | -59.575
-8.5 | -0.542 | 0.00817 | -0.075 | -66.295
-8 | -0.507 | 0.00815 | -0.076 | -62.209
-7.5 | -0.466 | 0.00787 | -0.076 | -59.213
-7 | -0.42 | 0.00802 | -0.077 | -52.418
-6.5 | -0.37 | 0.00773 | -0.077 | -47.943
-6 | -0.317 | 0.00747 | -0.078 | -42.428
-5.5 | -0.261 | 0.00729 | -0.078 | -35.79
-5 | -0.203 | 0.00715 | -0.079 | -28.392
-4.5 | -0.144 | 0.00697 | -0.079 | -20.665
-4 | -0.084 | 0.00668 | -0.079 | -12.584
-3.5 | -0.023 | 0.00687 | -0.08 | -3.399
-3 | 0.038 | 0.0067 | -0.08 | 5.644
-2.5 | 0.099 | 0.00704 | -0.081 | 14.102
-2 | 0.161 | 0.00695 | -0.081 | 23.146
-1.5 | 0.222 | 0.00738 | -0.082 | 30.127
-1 | 0.284 | 0.0072 | -0.082 | 39.386
-0.5 | 0.345 | 0.00711 | -0.083 | 48.545
0 | 0.406 | 0.00707 | -0.083 | 57.48
0.5 | 0.468 | 0.00701 | -0.083 | 66.725
1 | 0.529 | 0.00716 | -0.084 | 73.789
1.5 | 0.59 | 0.00712 | -0.084 | 82.846
2 | 0.651 | 0.00704 | -0.085 | 92.419
2.5 | 0.711 | 0.00696 | -0.085 | 102.225
3 | 0.772 | 0.00696 | -0.085 | 110.804
3.5 | 0.832 | 0.00704 | -0.086 | 118.114
4 | 0.891 | 0.00715 | -0.086 | 124.559
4.5 | 0.95 | 0.00734 | -0.086 | 129.424
5 | 1.008 | 0.00758 | -0.087 | 133.007
5.5 | 1.064 | 0.00778 | -0.087 | 136.7
6 | 1.117 | 0.00801 | -0.088 | 139.349
6.5 | 1.166 | 0.00817 | -0.088 | 142.722
7 | 1.212 | 0.00856 | -0.088 | 141.555
7.5 | 1.25 | 0.00895 | -0.089 | 139.744
8 | 1.279 | 0.00949 | -0.089 | 134.848
8.5 | 1.296 | 0.0114 | -0.089 | 113.721
9 | 1.305 | 0.01101 | -0.089 | 118.461
9.5 | 1.301 | 0.01458 | -0.089 | 89.227
10 | 1.284 | 0.01561 | -0.09 | 82.252
10.5 | 1.251 | 0.01681 | -0.09 | 74.447
11 | 1.202 | 0.01822 | -0.089 | 65.963
11.5 | 1.137 | 0.02031 | -0.089 | 56.003
12 | 1.057 | 0.02329 | -0.088 | 45.384
12.5 | 0.963 | 0.02788 | -0.086 | 34.552
13 | 0.853 | 0.03729 | -0.083 | 22.863
13.5 | 0.734 | 0.05352 | -0.077 | 13.71
14 | 0.624 | 0.06871 | -0.073 | 9.085

## 86. Re 6M Mach 0.25 (2)
BIGFOIL.COM POLAR EXPORT
HN-304
HN-304 |  |  |  | Cl Max: | 1.6792 | at alpha= | 15 | deg
XFOIL ncrit=9 |  |  |  | L/D Max: | 137.037 | at alpha= | 6.5 | deg
Re: | 6000000 |  |  | Cd Min: | 0.21234 | at alpha= | -18.5 | deg
Mach: | 0.25 |  |  | Cl=0 at alpha= | -3.1948 | deg
|  |  |  | @ Cl=0.1, Cd= | 0.0051189
|  |  |  | @ Cl=0.4, Cd= | 0.004857
|  |  |  | @ Cl=0.6, Cd= | 0.0051542
alpha (deg) | Cl | Cd | Cm | Cl/Cd
-18.5 | -0.6052 | 0.21234 | 0.0122 | -2.8501
-18 | -0.589 | 0.20574 | 0.0087 | -2.8628
-17.5 | -0.576 | 0.19752 | 0.0049 | -2.9162
-17 | -0.6466 | 0.16201 | -0.0085 | -3.9911
-16.5 | -0.6995 | 0.14024 | -0.0194 | -4.9879
-16 | -0.7646 | 0.11871 | -0.0312 | -6.4409
-15.5 | -0.885 | 0.09064 | -0.0488 | -9.7639
-15 | -1.0337 | 0.06129 | -0.0679 | -16.8657
-14.5 | -1.1032 | 0.04128 | -0.0837 | -26.7248
-14 | -1.1411 | 0.03107 | -0.0906 | -36.7267
-13.5 | -1.17 | 0.02525 | -0.0891 | -46.3366
-13 | -1.1333 | 0.02041 | -0.0914 | -55.5267
-12.5 | -1.0799 | 0.01725 | -0.0929 | -62.6029
-12 | -1.025 | 0.01511 | -0.0928 | -67.8359
-11.5 | -0.968 | 0.01346 | -0.0924 | -71.9168
-11 | -0.904 | 0.0122 | -0.093 | -74.0984
-10 | -0.7814 | 0.00999 | -0.0931 | -78.2182
-9.5 | -0.7217 | 0.00931 | -0.0925 | -77.5188
-9 | -0.6647 | 0.00877 | -0.0914 | -75.7925
-8.5 | -0.6092 | 0.00814 | -0.0902 | -74.8403
-8 | -0.5531 | 0.00769 | -0.089 | -71.9246
-7.5 | -0.4959 | 0.00733 | -0.0882 | -67.6535
-7 | -0.4387 | 0.00703 | -0.0874 | -62.404
-6.5 | -0.3816 | 0.00667 | -0.0866 | -57.2114
-6 | -0.3241 | 0.0064 | -0.086 | -50.6406
-5.5 | -0.2661 | 0.00621 | -0.0856 | -42.8502
-5 | -0.2085 | 0.00598 | -0.0851 | -34.8662
-4.5 | -0.1507 | 0.00578 | -0.0848 | -26.0727
-4 | -0.093 | 0.00558 | -0.0845 | -16.6667
-3 | 0.0225 | 0.00527 | -0.084 | 4.2694
-2.5 | 0.0804 | 0.00517 | -0.0839 | 15.5513
-2 | 0.1379 | 0.00502 | -0.0837 | 27.4701
-1.5 | 0.1955 | 0.00494 | -0.0836 | 39.5749
-1 | 0.2532 | 0.0049 | -0.0835 | 51.6735
-0.5 | 0.3104 | 0.00487 | -0.0834 | 63.7372
0 | 0.3675 | 0.00484 | -0.0833 | 75.9298
0.5 | 0.4248 | 0.00487 | -0.0832 | 87.2279
1 | 0.482 | 0.00487 | -0.083 | 98.9733
1.5 | 0.5387 | 0.00498 | -0.0828 | 108.1727
2 | 0.5955 | 0.00514 | -0.0825 | 115.856
2.5 | 0.6526 | 0.00532 | -0.0823 | 122.6692
3 | 0.7086 | 0.0056 | -0.0818 | 126.5357
3.5 | 0.7652 | 0.00583 | -0.0814 | 131.2521
4 | 0.8213 | 0.00612 | -0.0809 | 134.1993
4.5 | 0.8768 | 0.00644 | -0.0802 | 136.1491
5 | 0.9313 | 0.00683 | -0.0794 | 136.3543
5.5 | 0.9856 | 0.00721 | -0.0784 | 136.699
6 | 1.0391 | 0.00759 | -0.0773 | 136.9038
6.5 | 1.0867 | 0.00793 | -0.0747 | 137.0366
7 | 1.1425 | 0.00851 | -0.0741 | 134.2538
7.5 | 1.1949 | 0.00911 | -0.0727 | 131.1636
8 | 1.2464 | 0.00976 | -0.0711 | 127.7049
8.5 | 1.297 | 0.01046 | -0.0692 | 123.9962
9 | 1.3468 | 0.01117 | -0.0672 | 120.573
9.5 | 1.3947 | 0.01198 | -0.0649 | 116.419
10 | 1.4424 | 0.01273 | -0.0624 | 113.3071
10.5 | 1.4866 | 0.01364 | -0.0593 | 108.9883
11 | 1.5299 | 0.01449 | -0.0561 | 105.5832
11.5 | 1.5643 | 0.01542 | -0.0513 | 101.4462
12 | 1.5927 | 0.01648 | -0.0455 | 96.6444
12.5 | 1.6186 | 0.01778 | -0.0398 | 91.0349
13 | 1.6419 | 0.01929 | -0.0342 | 85.1166
13.5 | 1.6601 | 0.02122 | -0.0286 | 78.2328
14 | 1.6727 | 0.02369 | -0.0231 | 70.6079
14.5 | 1.6782 | 0.02695 | -0.0181 | 62.2709
15 | 1.6792 | 0.031 | -0.014 | 54.1677
15.5 | 1.662 | 0.03727 | -0.0111 | 44.5935
16 | 1.6325 | 0.04593 | -0.0108 | 35.5432
16.5 | 1.6001 | 0.05646 | -0.0133 | 28.3404
17 | 1.575 | 0.06742 | -0.0176 | 23.361
17.5 | 1.5364 | 0.08155 | -0.0247 | 18.84
18 | 1.4862 | 0.09881 | -0.0345 | 15.041
18.5 | 1.4433 | 0.11578 | -0.0446 | 12.4659
19 | 1.3827 | 0.1369 | -0.0581 | 10.1001
19.5 | 1.335 | 0.15619 | -0.0708 | 8.5473
20 | 1.2884 | 0.17607 | -0.0843 | 7.3175

## 87. Re 6M Mach 0.50 (1)
BIGFOIL.COM POLAR EXPORT
HN-304
HN-304 |  |  |  | Cl Max: | 1.298 | at alpha= | 20 | deg
JavaFoil+Calcfoil stall+Eppler ext transition |  |  |  | L/D Max: | 127.577 | at alpha= | 4.5 | deg
Re: | 6000000 |  |  | Cd Min: | 0.00677 | at alpha= | -2 | deg
Mach: | 0.5 |  |  | Cl=0 at alpha= | -3.3088 | deg
|  |  |  | @ Cl=0.1, Cd= | 0.0069355
|  |  |  | @ Cl=0.4, Cd= | 0.0076297
|  |  |  | @ Cl=0.6, Cd= | 0.0076713
alpha (deg) | Cl | Cd | Cm | Cl/Cd
-20 | -0.891 | 0.15532 | -0.043 | -5.737
-19.5 | -0.868 | 0.1512 | -0.044 | -5.74
-19 | -0.84 | 0.14615 | -0.044 | -5.749
-18.5 | -0.812 | 0.14143 | -0.042 | -5.742
-18 | -0.786 | 0.13736 | -0.042 | -5.721
-17.5 | -0.76 | 0.13375 | -0.042 | -5.681
-17 | -0.735 | 0.13042 | -0.044 | -5.639
-16.5 | -0.708 | 0.12492 | -0.043 | -5.668
-16 | -0.68 | 0.12033 | -0.042 | -5.653
-15.5 | -0.654 | 0.11586 | -0.042 | -5.646
-15 | -0.628 | 0.11188 | -0.042 | -5.613
-14.5 | -0.602 | 0.10832 | -0.043 | -5.557
-14 | -0.575 | 0.10324 | -0.042 | -5.568
-13.5 | -0.549 | 0.09298 | -0.042 | -5.903
-13 | -0.523 | 0.08561 | -0.043 | -6.107
-12.5 | -0.495 | 0.09268 | -0.041 | -5.34
-12 | -0.468 | 0.08332 | -0.041 | -5.622
-11.5 | -0.444 | 0.07357 | -0.045 | -6.035
-11 | -0.422 | 0.06363 | -0.051 | -6.625
-10.5 | -0.388 | 0.07487 | -0.039 | -5.177
-10 | -0.363 | 0.06396 | -0.045 | -5.675
-9.5 | -0.342 | 0.05289 | -0.054 | -6.462
-9 | -0.347 | 0.02226 | -0.074 | -15.57
-8.5 | -0.281 | 0.05638 | -0.041 | -4.984
-8 | -0.26 | 0.04443 | -0.056 | -5.854
-7.5 | -0.277 | 0.01028 | -0.084 | -26.926
-7 | -0.36 | 0.01238 | -0.081 | -29.081
-6.5 | -0.376 | 0.00812 | -0.086 | -46.329
-6 | -0.337 | 0.00799 | -0.087 | -42.186
-5.5 | -0.283 | 0.00808 | -0.087 | -35.042
-5 | -0.223 | 0.00775 | -0.088 | -28.764
-4.5 | -0.159 | 0.00752 | -0.088 | -21.181
-4 | -0.093 | 0.00727 | -0.089 | -12.83
-3.5 | -0.026 | 0.00695 | -0.089 | -3.738
-3 | 0.042 | 0.00707 | -0.09 | 5.963
-2.5 | 0.111 | 0.00691 | -0.09 | 16.029
-2 | 0.18 | 0.00677 | -0.091 | 26.542
-1.5 | 0.248 | 0.0073 | -0.091 | 34.038
-1 | 0.317 | 0.0077 | -0.092 | 41.169
-0.5 | 0.386 | 0.00764 | -0.092 | 50.458
0 | 0.454 | 0.00759 | -0.093 | 59.796
0.5 | 0.522 | 0.00755 | -0.093 | 69.15
1 | 0.591 | 0.00767 | -0.094 | 76.988
1.5 | 0.659 | 0.00768 | -0.094 | 85.802
2 | 0.726 | 0.00769 | -0.095 | 94.46
2.5 | 0.794 | 0.00772 | -0.095 | 102.82
3 | 0.861 | 0.00767 | -0.095 | 112.165
3.5 | 0.927 | 0.00784 | -0.096 | 118.238
4 | 0.993 | 0.00799 | -0.096 | 124.201
4.5 | 1.057 | 0.00829 | -0.097 | 127.577
5 | 1.119 | 0.00883 | -0.097 | 126.725
5.5 | 1.177 | 0.00926 | -0.097 | 127.174
6 | 1.227 | 0.00963 | -0.098 | 127.349
6.5 | 1.261 | 0.0106 | -0.098 | 118.993
7 | 1.279 | 0.01387 | -0.098 | 92.199
7.5 | 1.241 | 0.01534 | -0.098 | 80.876
8 | 0.895 | 0.01815 | -0.098 | 49.297
8.5 | 0.785 | 0.01944 | -0.098 | 40.375
9 | 0.814 | 0.02041 | -0.098 | 39.898
9.5 | 0.804 | 0.03021 | -0.092 | 26.627
10 | 0.856 | 0.02615 | -0.095 | 32.741
10.5 | 0.772 | 0.06965 | -0.067 | 11.084
11 | 0.854 | 0.04661 | -0.085 | 18.334
11.5 | 0.812 | 0.08514 | -0.057 | 9.543
12 | 0.837 | 0.08492 | -0.054 | 9.858
12.5 | 0.865 | 0.0929 | -0.056 | 9.312
13 | 0.902 | 0.09543 | -0.064 | 9.456
13.5 | 0.919 | 0.10197 | -0.056 | 9.01
14 | 0.951 | 0.10472 | -0.061 | 9.079
14.5 | 0.987 | 0.10727 | -0.067 | 9.203
15 | 1.002 | 0.11314 | -0.059 | 8.858
15.5 | 1.033 | 0.11764 | -0.062 | 8.777
16 | 1.073 | 0.11632 | -0.069 | 9.223
16.5 | 1.096 | 0.12812 | -0.068 | 8.557
17 | 1.113 | 0.12974 | -0.063 | 8.579
17.5 | 1.149 | 0.13086 | -0.068 | 8.783
18 | 1.189 | 0.1295 | -0.073 | 9.182
18.5 | 1.209 | 0.1447 | -0.071 | 8.353
19 | 1.225 | 0.1457 | -0.067 | 8.404
19.5 | 1.261 | 0.1465 | -0.071 | 8.607
20 | 1.298 | 0.14658 | -0.074 | 8.853

## 88. Re 6M Mach 0.50 (2)
BIGFOIL.COM POLAR EXPORT
HN-304
HN-304 |  |  |  | Cl Max: | 1.4713 | at alpha= | 9.5 | deg
XFOIL ncrit=9 |  |  |  | L/D Max: | 139.606 | at alpha= | 4.5 | deg
Re: | 6000000 |  |  | Cd Min: | 0.26012 | at alpha= | -20 | deg
Mach: | 0.5 |  |  | Cl=0 at alpha= | -3.1374 | deg
|  |  |  | @ Cl=0.1, Cd= | 0.005355
|  |  |  | @ Cl=0.4, Cd= | 0.0050834
|  |  |  | @ Cl=0.6, Cd= | 0.0052498
alpha (deg) | Cl | Cd | Cm | Cl/Cd
-20 | -0.6897 | 0.26012 | 0.029 | -2.6515
-19.5 | -0.6688 | 0.25176 | 0.0245 | -2.6565
-19 | -0.6479 | 0.24373 | 0.0201 | -2.6583
-18.5 | -0.6276 | 0.23544 | 0.0157 | -2.6656
-18 | -0.609 | 0.22702 | 0.0115 | -2.6826
-17.5 | -0.591 | 0.21763 | 0.0073 | -2.7156
-17 | -0.5722 | 0.20962 | 0.0034 | -2.7297
-16.5 | -0.5545 | 0.20099 | -0.0005 | -2.7588
-16 | -0.5379 | 0.19248 | -0.0041 | -2.7946
-15.5 | -0.5229 | 0.18389 | -0.0076 | -2.8435
-15 | -0.5077 | 0.17612 | -0.0106 | -2.8827
-14.5 | -0.4983 | 0.1667 | -0.014 | -2.9892
-14 | -0.4864 | 0.15867 | -0.0168 | -3.0655
-13.5 | -0.4774 | 0.15022 | -0.0197 | -3.178
-13 | -0.47 | 0.14171 | -0.0224 | -3.3166
-12.5 | -0.469 | 0.13226 | -0.0253 | -3.546
-12 | -0.4735 | 0.12213 | -0.0286 | -3.877
-11.5 | -0.4751 | 0.11317 | -0.0315 | -4.1981
-11 | -0.4761 | 0.10423 | -0.035 | -4.5678
-10.5 | -0.4802 | 0.09218 | -0.0435 | -5.2094
-10 | -0.4864 | 0.08021 | -0.053 | -6.0641
-9.5 | -0.4959 | 0.0677 | -0.0644 | -7.325
-9 | -0.5044 | 0.05464 | -0.0784 | -9.2313
-8.5 | -0.5119 | 0.03952 | -0.0941 | -12.9529
-8 | -0.5118 | 0.02323 | -0.1214 | -22.0319
-7.5 | -0.5311 | 0.0158 | -0.1161 | -33.6139
-7 | -0.5084 | 0.01078 | -0.11 | -47.1614
-6.5 | -0.4539 | 0.00846 | -0.1054 | -53.6525
-6 | -0.3876 | 0.00752 | -0.1023 | -51.5426
-5.5 | -0.3197 | 0.00686 | -0.1 | -46.6035
-5 | -0.251 | 0.0065 | -0.0983 | -38.6154
-4.5 | -0.1829 | 0.00621 | -0.0968 | -29.4525
-4 | -0.1152 | 0.00597 | -0.0957 | -19.2965
-3.5 | -0.0483 | 0.00572 | -0.0948 | -8.4441
-3 | 0.0183 | 0.00554 | -0.094 | 3.3032
-2.5 | 0.0847 | 0.00539 | -0.0935 | 15.7143
-2 | 0.1503 | 0.00524 | -0.0929 | 28.6832
-1.5 | 0.2159 | 0.00516 | -0.0925 | 41.8411
-1 | 0.2814 | 0.00512 | -0.0922 | 54.9609
0 | 0.4111 | 0.00508 | -0.0914 | 80.9252
0.5 | 0.4761 | 0.00512 | -0.091 | 92.9883
1 | 0.5411 | 0.00514 | -0.0906 | 105.2724
1.5 | 0.6055 | 0.00526 | -0.09 | 115.1141
2 | 0.6699 | 0.00545 | -0.0893 | 122.9174
2.5 | 0.7346 | 0.00569 | -0.0885 | 129.1037
3 | 0.7985 | 0.00602 | -0.0873 | 132.6412
3.5 | 0.8631 | 0.00634 | -0.0861 | 136.1356
4 | 0.9272 | 0.0067 | -0.0846 | 138.3881
4.5 | 0.9912 | 0.0071 | -0.0829 | 139.6056
5 | 1.0539 | 0.00758 | -0.0807 | 139.0369
5.5 | 1.1167 | 0.00807 | -0.0782 | 138.3767
6 | 1.1776 | 0.00861 | -0.075 | 136.7712
7 | 1.2918 | 0.00995 | -0.0664 | 129.8291
7.5 | 1.3478 | 0.01086 | -0.0615 | 124.1068
8 | 1.3971 | 0.0119 | -0.0551 | 117.4034
8.5 | 1.4403 | 0.01294 | -0.0472 | 111.306
9 | 1.4702 | 0.01469 | -0.0373 | 100.0817
9.5 | 1.4713 | 0.01788 | -0.0253 | 82.2875
10 | 1.4494 | 0.02285 | -0.0146 | 63.4311
12 | 1.2813 | 0.0658 | -0.0177 | 19.4726
12.5 | 1.2425 | 0.08054 | -0.0266 | 15.4271
13 | 1.2052 | 0.09609 | -0.0365 | 12.5424
13.5 | 1.2005 | 0.10724 | -0.0426 | 11.1945
14 | 1.1742 | 0.12224 | -0.0523 | 9.6057
14.5 | 1.1518 | 0.13707 | -0.0621 | 8.403

## 89. Re 7M Mach 0.00 (1)
BIGFOIL.COM POLAR EXPORT
HN-304
HN-304 |  |  |  | Cl Max: | 1.333 | at alpha= | 10 | deg
JavaFoil+Calcfoil stall+Eppler ext transition |  |  |  | L/D Max: | 147.477 | at alpha= | 7 | deg
Re: | 7000000 |  |  | Cd Min: | 0.00655 | at alpha= | -4 | deg
Mach: | 0 |  |  | Cl=0 at alpha= | -3.3083 | deg
|  |  |  | @ Cl=0.1, Cd= | 0.0069153
|  |  |  | @ Cl=0.4, Cd= | 0.006961
|  |  |  | @ Cl=0.6, Cd= | 0.0069653
alpha (deg) | Cl | Cd | Cm | Cl/Cd
-16 | -0.517 | 0.11127 | -0.037 | -4.644
-15.5 | -0.533 | 0.10622 | -0.037 | -5.019
-15 | -0.549 | 0.10047 | -0.037 | -5.46
-14.5 | -0.563 | 0.09473 | -0.038 | -5.938
-14 | -0.575 | 0.08812 | -0.04 | -6.528
-13.5 | -0.585 | 0.08086 | -0.042 | -7.239
-13 | -0.591 | 0.07278 | -0.045 | -8.125
-12.5 | -0.599 | 0.06157 | -0.049 | -9.728
-12 | -0.609 | 0.04743 | -0.054 | -12.85
-11.5 | -0.644 | 0.02275 | -0.063 | -28.315
-11 | -0.656 | 0.01423 | -0.067 | -46.123
-10.5 | -0.653 | 0.01102 | -0.07 | -59.281
-10 | -0.64 | 0.00967 | -0.071 | -66.187
-9.5 | -0.615 | 0.0079 | -0.072 | -77.895
-9 | -0.583 | 0.00832 | -0.073 | -70.131
-8.5 | -0.546 | 0.00792 | -0.073 | -68.965
-8 | -0.506 | 0.00767 | -0.073 | -65.875
-7.5 | -0.461 | 0.00786 | -0.074 | -58.67
-7 | -0.413 | 0.00762 | -0.074 | -54.18
-6.5 | -0.362 | 0.00736 | -0.075 | -49.191
-6 | -0.309 | 0.00724 | -0.075 | -42.711
-5.5 | -0.254 | 0.00708 | -0.076 | -35.819
-5 | -0.197 | 0.00694 | -0.076 | -28.404
-4.5 | -0.14 | 0.00681 | -0.077 | -20.519
-4 | -0.081 | 0.00655 | -0.077 | -12.433
-3.5 | -0.023 | 0.00669 | -0.077 | -3.381
-3 | 0.037 | 0.00655 | -0.078 | 5.591
-2.5 | 0.096 | 0.00692 | -0.078 | 13.883
-2 | 0.156 | 0.00685 | -0.079 | 22.719
-1.5 | 0.215 | 0.00731 | -0.079 | 29.436
-1 | 0.275 | 0.0071 | -0.079 | 38.67
-0.5 | 0.334 | 0.00706 | -0.08 | 47.344
0 | 0.393 | 0.00694 | -0.08 | 56.722
0.5 | 0.453 | 0.00712 | -0.081 | 63.568
1 | 0.512 | 0.00707 | -0.081 | 72.434
1.5 | 0.571 | 0.00698 | -0.081 | 81.827
2 | 0.63 | 0.00695 | -0.082 | 90.703
2.5 | 0.689 | 0.0068 | -0.082 | 101.294
3 | 0.747 | 0.00679 | -0.083 | 110.147
3.5 | 0.806 | 0.00683 | -0.083 | 117.879
4 | 0.863 | 0.00689 | -0.083 | 125.286
4.5 | 0.921 | 0.00705 | -0.084 | 130.677
5 | 0.977 | 0.00726 | -0.084 | 134.613
5.5 | 1.032 | 0.00741 | -0.084 | 139.366
6 | 1.085 | 0.0076 | -0.085 | 142.795
6.5 | 1.134 | 0.00775 | -0.085 | 146.352
7 | 1.182 | 0.00801 | -0.085 | 147.477
7.5 | 1.223 | 0.0083 | -0.086 | 147.399
8 | 1.259 | 0.00873 | -0.086 | 144.21
8.5 | 1.289 | 0.00912 | -0.086 | 141.308
9 | 1.312 | 0.00917 | -0.087 | 143.071
9.5 | 1.325 | 0.01151 | -0.087 | 115.1
10 | 1.333 | 0.01115 | -0.087 | 119.479
10.5 | 1.333 | 0.01448 | -0.087 | 92.029
11 | 1.325 | 0.01534 | -0.087 | 86.399
11.5 | 1.309 | 0.01623 | -0.087 | 80.684
12 | 1.284 | 0.01742 | -0.087 | 73.727
12.5 | 1.251 | 0.01892 | -0.087 | 66.141
13 | 1.212 | 0.02078 | -0.086 | 58.356
13.5 | 1.167 | 0.02326 | -0.086 | 50.167
14 | 1.114 | 0.02723 | -0.085 | 40.919
14.5 | 1.058 | 0.0327 | -0.083 | 32.351
15 | 0.999 | 0.0403 | -0.081 | 24.785

## 90. Re 7M Mach 0.00 (2)
BIGFOIL.COM POLAR EXPORT
HN-304
HN-304 |  |  |  | Cl Max: | 1.8027 | at alpha= | 18.5 | deg
XFOIL ncrit=9 |  |  |  | L/D Max: | 138.292 | at alpha= | 6 | deg
Re: | 7000000 |  |  | Cd Min: | 0.18255 | at alpha= | -20 | deg
Mach: | 0 |  |  | Cl=0 at alpha= | -3.2065 | deg
|  |  |  | @ Cl=0.1, Cd= | 0.0050199
|  |  |  | @ Cl=0.4, Cd= | 0.0048138
|  |  |  | @ Cl=0.6, Cd= | 0.0051241
alpha (deg) | Cl | Cd | Cm | Cl/Cd
-20 | -0.7589 | 0.18255 | 0.0064 | -4.1572
-19.5 | -0.8165 | 0.15839 | -0.0064 | -5.155
-19 | -1.3849 | 0.0467 | -0.0764 | -29.6552
-18.5 | -1.4166 | 0.0356 | -0.0844 | -39.7921
-18 | -1.4224 | 0.02958 | -0.0874 | -48.0865
-17.5 | -1.4269 | 0.02522 | -0.0873 | -56.5781
-17 | -1.4342 | 0.02292 | -0.082 | -62.5742
-16.5 | -1.4319 | 0.02126 | -0.0753 | -67.3518
-16 | -1.4006 | 0.01936 | -0.0737 | -72.345
-15.5 | -1.3533 | 0.01758 | -0.0747 | -76.9795
-15 | -1.302 | 0.01622 | -0.0757 | -80.2713
-14.5 | -1.2487 | 0.01502 | -0.0769 | -83.1358
-14 | -1.1924 | 0.01404 | -0.0783 | -84.9288
-13.5 | -1.1345 | 0.01316 | -0.0798 | -86.2082
-13 | -1.0749 | 0.0124 | -0.0815 | -86.6855
-12.5 | -1.0221 | 0.01168 | -0.0816 | -87.5086
-12 | -0.9667 | 0.01088 | -0.0823 | -88.8511
-11.5 | -0.9082 | 0.01011 | -0.0835 | -89.8318
-11 | -0.8495 | 0.00951 | -0.0847 | -89.327
-10.5 | -0.7932 | 0.009 | -0.0852 | -88.1333
-10 | -0.7401 | 0.00857 | -0.0848 | -86.3594
-9.5 | -0.6862 | 0.00818 | -0.0846 | -83.8875
-9 | -0.6341 | 0.00771 | -0.084 | -82.2438
-8.5 | -0.581 | 0.00734 | -0.0835 | -79.1553
-8 | -0.5275 | 0.00704 | -0.0831 | -74.929
-7.5 | -0.4734 | 0.0068 | -0.0828 | -69.6176
-7 | -0.4188 | 0.00659 | -0.0825 | -63.5508
-6.5 | -0.3645 | 0.0063 | -0.0822 | -57.8571
-6 | -0.3095 | 0.0061 | -0.082 | -50.7377
-5.5 | -0.2543 | 0.00593 | -0.0818 | -42.8836
-5 | -0.1991 | 0.00575 | -0.0817 | -34.6261
-4.5 | -0.1437 | 0.00556 | -0.0816 | -25.8453
-4 | -0.0883 | 0.0054 | -0.0814 | -16.3519
-3.5 | -0.0327 | 0.00528 | -0.0814 | -6.1932
-3 | 0.023 | 0.00515 | -0.0813 | 4.466
-2.5 | 0.0786 | 0.00507 | -0.0813 | 15.503
-2 | 0.1341 | 0.00494 | -0.0812 | 27.1457
-1.5 | 0.1898 | 0.00487 | -0.0812 | 38.9733
-1 | 0.2452 | 0.00484 | -0.0811 | 50.6612
-0.5 | 0.3007 | 0.00482 | -0.0811 | 62.3859
0 | 0.3559 | 0.00479 | -0.081 | 74.3006
0.5 | 0.4115 | 0.00482 | -0.081 | 85.3734
1 | 0.4664 | 0.00484 | -0.0809 | 96.3636
1.5 | 0.5212 | 0.00493 | -0.0808 | 105.7201
2 | 0.5761 | 0.00505 | -0.0807 | 114.0792
2.5 | 0.6309 | 0.00522 | -0.0805 | 120.8621
3 | 0.6852 | 0.00545 | -0.0802 | 125.7248
3.5 | 0.7399 | 0.00565 | -0.08 | 130.9558
4 | 0.7939 | 0.00592 | -0.0797 | 134.1047
4.5 | 0.8472 | 0.00622 | -0.0793 | 136.2058
5 | 0.8999 | 0.00657 | -0.0788 | 136.9711
5.5 | 0.9521 | 0.00692 | -0.0782 | 137.5867
6 | 1.004 | 0.00726 | -0.0776 | 138.292
6.5 | 1.0539 | 0.00764 | -0.0765 | 137.945
7 | 1.1032 | 0.00799 | -0.0753 | 138.0726
7.5 | 1.154 | 0.00849 | -0.0745 | 135.9246
8 | 1.2035 | 0.00908 | -0.0736 | 132.5441
8.5 | 1.2532 | 0.00961 | -0.0727 | 130.4058
9 | 1.3022 | 0.01016 | -0.0716 | 128.1693
9.5 | 1.3501 | 0.01076 | -0.0705 | 125.474
10 | 1.3967 | 0.01142 | -0.0691 | 122.303
10.5 | 1.4428 | 0.01205 | -0.0677 | 119.7344
11 | 1.487 | 0.01278 | -0.0659 | 116.3537
11.5 | 1.5307 | 0.01346 | -0.0642 | 113.7221
12 | 1.5727 | 0.01416 | -0.0622 | 111.0664
12.5 | 1.6119 | 0.01495 | -0.0597 | 107.8194
13 | 1.6458 | 0.01574 | -0.0563 | 104.5616
13.5 | 1.6717 | 0.01662 | -0.0515 | 100.5836
14 | 1.6965 | 0.01764 | -0.0468 | 96.1735
14.5 | 1.7191 | 0.01886 | -0.0422 | 91.1506
15 | 1.7403 | 0.02022 | -0.0378 | 86.0682
15.5 | 1.7564 | 0.02198 | -0.0333 | 79.909
16 | 1.7701 | 0.02407 | -0.0291 | 73.5397
16.5 | 1.7758 | 0.02693 | -0.0248 | 65.9413
17 | 1.787 | 0.02969 | -0.0218 | 60.1886
17.5 | 1.7937 | 0.03309 | -0.0194 | 54.2067
18 | 1.7938 | 0.03749 | -0.0175 | 47.8474
18.5 | 1.8027 | 0.04144 | -0.0167 | 43.5014
19 | 1.791 | 0.04813 | -0.0168 | 37.2117
19.5 | 1.7877 | 0.05444 | -0.0179 | 32.838
20 | 1.7672 | 0.0637 | -0.0207 | 27.7425

## 91. Re 7M Mach 0.10 (1)
BIGFOIL.COM POLAR EXPORT
HN-304
HN-304 |  |  |  | Cl Max: | 1.328 | at alpha= | 10 | deg
JavaFoil+Calcfoil stall+Eppler ext transition |  |  |  | L/D Max: | 147.049 | at alpha= | 7 | deg
Re: | 7000000 |  |  | Cd Min: | 0.00654 | at alpha= | -4 | deg
Mach: | 0.1 |  |  | Cl=0 at alpha= | -3.3083 | deg
|  |  |  | @ Cl=0.1, Cd= | 0.006908
|  |  |  | @ Cl=0.4, Cd= | 0.006975
|  |  |  | @ Cl=0.6, Cd= | 0.0069868
alpha (deg) | Cl | Cd | Cm | Cl/Cd
-15.5 | -0.5 | 0.10734 | -0.037 | -4.662
-15 | -0.519 | 0.10183 | -0.037 | -5.096
-14.5 | -0.536 | 0.09607 | -0.038 | -5.582
-14 | -0.551 | 0.09072 | -0.038 | -6.076
-13.5 | -0.564 | 0.08376 | -0.04 | -6.732
-13 | -0.571 | 0.07678 | -0.043 | -7.44
-12.5 | -0.579 | 0.06742 | -0.046 | -8.584
-12 | -0.588 | 0.05525 | -0.051 | -10.637
-11.5 | -0.611 | 0.0339 | -0.059 | -18.026
-11 | -0.64 | 0.01659 | -0.066 | -38.563
-10.5 | -0.643 | 0.01183 | -0.069 | -54.375
-10 | -0.634 | 0.0099 | -0.071 | -64.051
-9.5 | -0.613 | 0.00915 | -0.072 | -66.989
-9 | -0.582 | 0.00794 | -0.073 | -73.312
-8.5 | -0.546 | 0.00801 | -0.073 | -68.211
-8 | -0.506 | 0.00771 | -0.074 | -65.677
-7.5 | -0.462 | 0.00793 | -0.074 | -58.28
-7 | -0.414 | 0.00763 | -0.075 | -54.294
-6.5 | -0.364 | 0.00743 | -0.075 | -48.92
-6 | -0.31 | 0.00727 | -0.076 | -42.685
-5.5 | -0.255 | 0.00707 | -0.076 | -36.047
-5 | -0.198 | 0.00695 | -0.076 | -28.505
-4.5 | -0.14 | 0.0068 | -0.077 | -20.657
-4 | -0.082 | 0.00654 | -0.077 | -12.517
-3.5 | -0.023 | 0.0067 | -0.078 | -3.39
-3 | 0.037 | 0.0066 | -0.078 | 5.578
-2.5 | 0.097 | 0.00691 | -0.079 | 13.985
-2 | 0.156 | 0.00687 | -0.079 | 22.759
-1.5 | 0.216 | 0.00731 | -0.079 | 29.613
-1 | 0.276 | 0.00713 | -0.08 | 38.709
-0.5 | 0.336 | 0.00707 | -0.08 | 47.509
0 | 0.395 | 0.00696 | -0.081 | 56.786
0.5 | 0.455 | 0.00714 | -0.081 | 63.763
1 | 0.515 | 0.00709 | -0.081 | 72.578
1.5 | 0.574 | 0.007 | -0.082 | 81.981
2 | 0.633 | 0.00697 | -0.082 | 90.86
2.5 | 0.692 | 0.00682 | -0.083 | 101.464
3 | 0.751 | 0.00681 | -0.083 | 110.303
3.5 | 0.81 | 0.00686 | -0.083 | 117.982
4 | 0.868 | 0.00692 | -0.084 | 125.399
4.5 | 0.925 | 0.00708 | -0.084 | 130.703
5 | 0.982 | 0.0073 | -0.084 | 134.425
5.5 | 1.037 | 0.00745 | -0.085 | 139.263
6 | 1.09 | 0.00765 | -0.085 | 142.491
6.5 | 1.139 | 0.0078 | -0.086 | 146.07
7 | 1.187 | 0.00807 | -0.086 | 147.049
7.5 | 1.228 | 0.00836 | -0.086 | 146.811
8 | 1.262 | 0.00884 | -0.087 | 142.822
8.5 | 1.291 | 0.0092 | -0.087 | 140.364
9 | 1.313 | 0.00927 | -0.087 | 141.587
9.5 | 1.324 | 0.01167 | -0.087 | 113.403
10 | 1.328 | 0.01131 | -0.087 | 117.477
10.5 | 1.325 | 0.01474 | -0.088 | 89.925
11 | 1.313 | 0.01565 | -0.088 | 83.924
11.5 | 1.292 | 0.01658 | -0.088 | 77.949
12 | 1.261 | 0.01787 | -0.088 | 70.567
12.5 | 1.222 | 0.01955 | -0.087 | 62.514
13 | 1.176 | 0.02183 | -0.086 | 53.875
13.5 | 1.124 | 0.02467 | -0.086 | 45.578
14 | 1.064 | 0.02967 | -0.084 | 35.857
14.5 | 1 | 0.03659 | -0.082 | 27.337
15 | 0.936 | 0.04533 | -0.08 | 20.656

## 92. Re 7M Mach 0.10 (2)
BIGFOIL.COM POLAR EXPORT
HN-304
HN-304 |  |  |  | Cl Max: | 1.7836 | at alpha= | 18.5 | deg
XFOIL ncrit=9 |  |  |  | L/D Max: | 138.329 | at alpha= | 6 | deg
Re: | 7000000 |  |  | Cd Min: | 0.19348 | at alpha= | -20 | deg
Mach: | 0.1 |  |  | Cl=0 at alpha= | -3.2045 | deg
|  |  |  | @ Cl=0.1, Cd= | 0.0050246
|  |  |  | @ Cl=0.4, Cd= | 0.0048227
|  |  |  | @ Cl=0.6, Cd= | 0.0051242
alpha (deg) | Cl | Cd | Cm | Cl/Cd
-20 | -0.7271 | 0.19348 | 0.0112 | -3.758
-19.5 | -0.746 | 0.17804 | 0.0032 | -4.1901
-19 | -0.8026 | 0.15452 | -0.0093 | -5.1941
-18.5 | -1.313 | 0.05458 | -0.0721 | -24.0564
-18 | -1.3723 | 0.0383 | -0.0846 | -35.8303
-17.5 | -1.3941 | 0.03 | -0.0895 | -46.47
-17 | -1.3975 | 0.02569 | -0.0894 | -54.3986
-16.5 | -1.4161 | 0.0232 | -0.0823 | -61.0388
-15.5 | -1.3612 | 0.01943 | -0.0774 | -70.0566
-15 | -1.3124 | 0.01759 | -0.0783 | -74.6106
-14.5 | -1.2605 | 0.01599 | -0.0792 | -78.8305
-14 | -1.2045 | 0.01477 | -0.0804 | -81.5504
-13.5 | -1.1465 | 0.01369 | -0.0818 | -83.7473
-13 | -1.0864 | 0.01279 | -0.0833 | -84.9414
-12.5 | -1.0323 | 0.01199 | -0.0834 | -86.0967
-12 | -0.9756 | 0.01134 | -0.0839 | -86.0317
-11.5 | -0.9168 | 0.01039 | -0.085 | -88.2387
-11 | -0.8574 | 0.00971 | -0.086 | -88.3007
-10.5 | -0.8001 | 0.00915 | -0.0865 | -87.4426
-10 | -0.7466 | 0.00868 | -0.086 | -86.0138
-9.5 | -0.6921 | 0.00826 | -0.0857 | -83.7893
-9 | -0.6391 | 0.00782 | -0.085 | -81.7263
-8.5 | -0.5857 | 0.00741 | -0.0844 | -79.0418
-8 | -0.5318 | 0.00709 | -0.0839 | -75.0071
-7.5 | -0.4772 | 0.00684 | -0.0835 | -69.7661
-7 | -0.4221 | 0.00662 | -0.0832 | -63.7613
-6.5 | -0.3673 | 0.00633 | -0.0828 | -58.0253
-6 | -0.3119 | 0.00612 | -0.0826 | -50.9641
-5.5 | -0.2563 | 0.00596 | -0.0824 | -43.0034
-5 | -0.2006 | 0.00577 | -0.0822 | -34.766
-4.5 | -0.1449 | 0.00558 | -0.082 | -25.9677
-4 | -0.0891 | 0.00541 | -0.0819 | -16.4695
-3.5 | -0.0331 | 0.00529 | -0.0818 | -6.2571
-3 | 0.0229 | 0.00516 | -0.0817 | 4.438
-2.5 | 0.0789 | 0.00507 | -0.0817 | 15.5621
-2 | 0.1347 | 0.00495 | -0.0816 | 27.2121
-1.5 | 0.1907 | 0.00488 | -0.0816 | 39.0779
-1 | 0.2464 | 0.00485 | -0.0815 | 50.8041
-0.5 | 0.3022 | 0.00483 | -0.0815 | 62.5673
0 | 0.3577 | 0.0048 | -0.0814 | 74.5208
0.5 | 0.4136 | 0.00483 | -0.0814 | 85.6315
1 | 0.4689 | 0.00485 | -0.0813 | 96.6804
1.5 | 0.5239 | 0.00494 | -0.0811 | 106.0526
2 | 0.5792 | 0.00506 | -0.081 | 114.4664
2.5 | 0.6343 | 0.00523 | -0.0808 | 121.2811
3 | 0.6889 | 0.00547 | -0.0805 | 125.9415
3.5 | 0.744 | 0.00567 | -0.0803 | 131.2169
4 | 0.7983 | 0.00594 | -0.08 | 134.3939
4.5 | 0.8519 | 0.00625 | -0.0795 | 136.304
5 | 0.905 | 0.00659 | -0.079 | 137.3293
5.5 | 0.9576 | 0.00695 | -0.0783 | 137.7842
6 | 1.0098 | 0.0073 | -0.0776 | 138.3288
6.5 | 1.06 | 0.00769 | -0.0765 | 137.8414
7 | 1.1096 | 0.00805 | -0.0752 | 137.8385
7.5 | 1.1608 | 0.00855 | -0.0744 | 135.7661
8 | 1.2106 | 0.00915 | -0.0733 | 132.306
8.5 | 1.2608 | 0.00968 | -0.0723 | 130.2479
9 | 1.3099 | 0.01026 | -0.0712 | 127.6706
9.5 | 1.3576 | 0.01093 | -0.0698 | 124.2086
10 | 1.4045 | 0.01159 | -0.0683 | 121.1821
10.5 | 1.451 | 0.01223 | -0.0667 | 118.6427
11 | 1.4952 | 0.01298 | -0.0648 | 115.1926
11.5 | 1.5391 | 0.01366 | -0.0628 | 112.672
12 | 1.5807 | 0.01441 | -0.0605 | 109.6947
12.5 | 1.6189 | 0.01525 | -0.0577 | 106.1574
13 | 1.648 | 0.01607 | -0.0531 | 102.5513
13.5 | 1.6737 | 0.01705 | -0.0482 | 98.1642
14 | 1.6979 | 0.01819 | -0.0434 | 93.3425
14.5 | 1.7189 | 0.01958 | -0.0386 | 87.7886
15 | 1.7382 | 0.02116 | -0.034 | 82.1456
15.5 | 1.7505 | 0.02331 | -0.0292 | 75.0965
16 | 1.76 | 0.02588 | -0.0249 | 68.0062
16.5 | 1.7652 | 0.02907 | -0.0211 | 60.7224
17 | 1.7795 | 0.03186 | -0.0187 | 55.8537
17.5 | 1.7835 | 0.03585 | -0.0166 | 49.749
18 | 1.78 | 0.04104 | -0.0154 | 43.3723
18.5 | 1.7836 | 0.04602 | -0.0152 | 38.7571
19 | 1.767 | 0.05396 | -0.0164 | 32.7465
19.5 | 1.757 | 0.06181 | -0.0187 | 28.4258
20 | 1.7273 | 0.07327 | -0.0232 | 23.5745

## 93. Re 7M Mach 0.25 (1)
BIGFOIL.COM POLAR EXPORT
HN-304
HN-304 |  |  |  | Cl Max: | 1.305 | at alpha= | 9 | deg
JavaFoil+Calcfoil stall+Eppler ext transition |  |  |  | L/D Max: | 146.147 | at alpha= | 6.5 | deg
Re: | 7000000 |  |  | Cd Min: | 0.00663 | at alpha= | -4 | deg
Mach: | 0.25 |  |  | Cl=0 at alpha= | -3.3115 | deg
|  |  |  | @ Cl=0.1, Cd= | 0.0070287
|  |  |  | @ Cl=0.4, Cd= | 0.0070708
|  |  |  | @ Cl=0.6, Cd= | 0.0071251
alpha (deg) | Cl | Cd | Cm | Cl/Cd
-14.5 | -0.296 | 0.10242 | -0.037 | -2.888
-14 | -0.346 | 0.09603 | -0.038 | -3.604
-13.5 | -0.389 | 0.09022 | -0.038 | -4.314
-13 | -0.422 | 0.0851 | -0.039 | -4.962
-12.5 | -0.45 | 0.0801 | -0.039 | -5.619
-12 | -0.472 | 0.07497 | -0.04 | -6.3
-11.5 | -0.489 | 0.06964 | -0.042 | -7.017
-11 | -0.502 | 0.06151 | -0.046 | -8.161
-10.5 | -0.525 | 0.04221 | -0.057 | -12.432
-10 | -0.574 | 0.01518 | -0.069 | -37.821
-9.5 | -0.583 | 0.01038 | -0.073 | -56.185
-9 | -0.569 | 0.00931 | -0.075 | -61.122
-8.5 | -0.542 | 0.00802 | -0.075 | -67.601
-8 | -0.507 | 0.00801 | -0.076 | -63.335
-7.5 | -0.466 | 0.00771 | -0.076 | -60.435
-7 | -0.42 | 0.00789 | -0.077 | -53.255
-6.5 | -0.37 | 0.00757 | -0.077 | -48.955
-6 | -0.317 | 0.0074 | -0.078 | -42.846
-5.5 | -0.261 | 0.00722 | -0.078 | -36.132
-5 | -0.203 | 0.00706 | -0.079 | -28.764
-4.5 | -0.144 | 0.0069 | -0.079 | -20.873
-4 | -0.084 | 0.00663 | -0.079 | -12.675
-3.5 | -0.023 | 0.00684 | -0.08 | -3.411
-3 | 0.038 | 0.00667 | -0.08 | 5.666
-2.5 | 0.099 | 0.00703 | -0.081 | 14.113
-2 | 0.161 | 0.00695 | -0.081 | 23.119
-1.5 | 0.222 | 0.0074 | -0.082 | 30.026
-1 | 0.284 | 0.00725 | -0.082 | 39.152
-0.5 | 0.345 | 0.00717 | -0.083 | 48.113
0 | 0.406 | 0.00706 | -0.083 | 57.569
0.5 | 0.468 | 0.00724 | -0.083 | 64.569
1 | 0.529 | 0.0072 | -0.084 | 73.452
1.5 | 0.59 | 0.00713 | -0.084 | 82.737
2 | 0.651 | 0.0071 | -0.085 | 91.673
2.5 | 0.711 | 0.00694 | -0.085 | 102.406
3 | 0.772 | 0.00695 | -0.085 | 111.008
3.5 | 0.832 | 0.00703 | -0.086 | 118.358
4 | 0.891 | 0.00707 | -0.086 | 126.06
4.5 | 0.95 | 0.00728 | -0.086 | 130.419
5 | 1.008 | 0.00751 | -0.087 | 134.245
5.5 | 1.064 | 0.00768 | -0.087 | 138.627
6 | 1.117 | 0.00788 | -0.088 | 141.724
6.5 | 1.166 | 0.00798 | -0.088 | 146.147
7 | 1.212 | 0.0084 | -0.088 | 144.254
7.5 | 1.25 | 0.00876 | -0.089 | 142.647
8 | 1.279 | 0.00926 | -0.089 | 138.183
8.5 | 1.297 | 0.01111 | -0.089 | 116.745
9 | 1.305 | 0.01074 | -0.089 | 121.567
9.5 | 1.302 | 0.01422 | -0.09 | 91.514
10 | 1.285 | 0.01522 | -0.09 | 84.42
10.5 | 1.253 | 0.01634 | -0.09 | 76.685
11 | 1.204 | 0.01777 | -0.089 | 67.759
11.5 | 1.14 | 0.01956 | -0.089 | 58.297
12 | 1.061 | 0.02222 | -0.088 | 47.759
12.5 | 0.969 | 0.02618 | -0.087 | 37.004
13 | 0.861 | 0.03401 | -0.084 | 25.302
13.5 | 0.743 | 0.04785 | -0.079 | 15.531
14 | 0.629 | 0.06436 | -0.074 | 9.775

## 94. Re 7M Mach 0.25 (2)
BIGFOIL.COM POLAR EXPORT
HN-304
HN-304 |  |  |  | Cl Max: | 1.6838 | at alpha= | 15 | deg
XFOIL ncrit=9 |  |  |  | L/D Max: | 138.973 | at alpha= | 5.5 | deg
Re: | 7000000 |  |  | Cd Min: | 0.21153 | at alpha= | -18.5 | deg
Mach: | 0.25 |  |  | Cl=0 at alpha= | -3.1922 | deg
|  |  |  | @ Cl=0.1, Cd= | 0.0050752
|  |  |  | @ Cl=0.4, Cd= | 0.0048612
|  |  |  | @ Cl=0.6, Cd= | 0.005122
alpha (deg) | Cl | Cd | Cm | Cl/Cd
-18.5 | -0.6072 | 0.21153 | 0.0122 | -2.8705
-18 | -0.5912 | 0.20486 | 0.0086 | -2.8859
-17.5 | -0.6698 | 0.16582 | -0.0065 | -4.0393
-17 | -0.7059 | 0.14782 | -0.0156 | -4.7754
-16.5 | -0.7518 | 0.12949 | -0.0255 | -5.8059
-16 | -0.869 | 0.10056 | -0.0433 | -8.6416
-15.5 | -1.0074 | 0.07247 | -0.0618 | -13.9009
-15 | -1.0573 | 0.05776 | -0.0703 | -18.3051
-14.5 | -1.1184 | 0.03917 | -0.0858 | -28.5525
-14 | -1.1499 | 0.03047 | -0.0906 | -37.7388
-13.5 | -1.1723 | 0.02344 | -0.0918 | -50.0128
-13 | -1.1371 | 0.01821 | -0.0938 | -62.4437
-12.5 | -1.0793 | 0.01565 | -0.0949 | -68.9649
-12 | -1.0263 | 0.01394 | -0.0937 | -73.6227
-11.5 | -0.9656 | 0.01252 | -0.0937 | -77.1246
-11 | -0.9015 | 0.01141 | -0.0942 | -79.0096
-10.5 | -0.8366 | 0.01032 | -0.0948 | -81.0659
-10 | -0.7827 | 0.0095 | -0.0931 | -82.3895
-9.5 | -0.7247 | 0.00888 | -0.0921 | -81.6104
-9 | -0.6682 | 0.00839 | -0.0909 | -79.6424
-8.5 | -0.6114 | 0.00798 | -0.0898 | -76.6165
-8 | -0.5557 | 0.00745 | -0.0886 | -74.5906
-7.5 | -0.4984 | 0.0071 | -0.0877 | -70.1972
-7 | -0.4409 | 0.00682 | -0.087 | -64.6481
-6.5 | -0.3831 | 0.00654 | -0.0864 | -58.578
-6 | -0.3255 | 0.00626 | -0.0858 | -51.9968
-5 | -0.2095 | 0.00587 | -0.085 | -35.6899
-4.5 | -0.1514 | 0.00568 | -0.0847 | -26.6549
-4 | -0.0935 | 0.00549 | -0.0844 | -17.031
-3.5 | -0.0357 | 0.00533 | -0.0842 | -6.6979
-3 | 0.0223 | 0.00521 | -0.084 | 4.2802
-2.5 | 0.0802 | 0.00512 | -0.0839 | 15.6641
-2 | 0.1377 | 0.00499 | -0.0837 | 27.5952
-1.5 | 0.1955 | 0.00492 | -0.0836 | 39.7358
-1 | 0.2532 | 0.00489 | -0.0836 | 51.7791
-0.5 | 0.3106 | 0.00486 | -0.0835 | 63.9095
0 | 0.3678 | 0.00485 | -0.0833 | 75.8351
0.5 | 0.4255 | 0.00487 | -0.0833 | 87.3717
1 | 0.4826 | 0.00489 | -0.0831 | 98.6912
1.5 | 0.5394 | 0.00499 | -0.0829 | 108.0962
2 | 0.5964 | 0.00511 | -0.0827 | 116.7123
2.5 | 0.6533 | 0.0053 | -0.0824 | 123.2642
3 | 0.7096 | 0.00555 | -0.082 | 127.8559
3.5 | 0.7664 | 0.00578 | -0.0817 | 132.5952
4 | 0.8226 | 0.00606 | -0.0812 | 135.7426
4.5 | 0.8784 | 0.00637 | -0.0806 | 137.8964
5 | 0.9335 | 0.00673 | -0.0798 | 138.7073
5.5 | 0.9881 | 0.00711 | -0.0789 | 138.9733
6 | 1.042 | 0.00751 | -0.0779 | 138.7483
6.5 | 1.0938 | 0.00795 | -0.0763 | 137.5849
7 | 1.1455 | 0.00831 | -0.0747 | 137.846
7.5 | 1.1978 | 0.00893 | -0.0732 | 134.1321
8 | 1.2496 | 0.00957 | -0.0716 | 130.5747
8.5 | 1.3012 | 0.0102 | -0.07 | 127.5686
9 | 1.3509 | 0.01093 | -0.0679 | 123.5956
9.5 | 1.3999 | 0.01167 | -0.0657 | 119.9572
10 | 1.4479 | 0.01242 | -0.0633 | 116.5781
10.5 | 1.4944 | 0.0132 | -0.0606 | 113.2121
11 | 1.5388 | 0.01402 | -0.0575 | 109.7575
11.5 | 1.5773 | 0.01494 | -0.0534 | 105.5756
12 | 1.6062 | 0.01592 | -0.0476 | 100.892
12.5 | 1.6324 | 0.01714 | -0.0417 | 95.2392
13 | 1.6571 | 0.01853 | -0.0361 | 89.428
13.5 | 1.6748 | 0.0204 | -0.0301 | 82.098
14 | 1.682 | 0.02311 | -0.0238 | 72.7823
14.5 | 1.6821 | 0.02664 | -0.0182 | 63.1419
15 | 1.6838 | 0.0306 | -0.0141 | 55.0261
15.5 | 1.6788 | 0.03568 | -0.0112 | 47.0516
16 | 1.6722 | 0.04167 | -0.0099 | 40.1296
16.5 | 1.6455 | 0.05079 | -0.011 | 32.3981
17 | 1.6224 | 0.06079 | -0.0141 | 26.6886
17.5 | 1.588 | 0.07349 | -0.0198 | 21.6084
18 | 1.5429 | 0.0891 | -0.0282 | 17.3165
18.5 | 1.5003 | 0.10536 | -0.0376 | 14.2397
19 | 1.443 | 0.12517 | -0.0499 | 11.5283
19.5 | 1.3937 | 0.14422 | -0.0622 | 9.6637
20 | 1.343 | 0.16417 | -0.0757 | 8.1805

## 95. Re 7M Mach 0.50 (1)
BIGFOIL.COM POLAR EXPORT
HN-304
HN-304 |  |  |  | Cl Max: | 1.305 | at alpha= | 20 | deg
JavaFoil+Calcfoil stall+Eppler ext transition |  |  |  | L/D Max: | 130.008 | at alpha= | 6 | deg
Re: | 7000000 |  |  | Cd Min: | 0.00673 | at alpha= | -2 | deg
Mach: | 0.5 |  |  | Cl=0 at alpha= | -3.3088 | deg
|  |  |  | @ Cl=0.1, Cd= | 0.0068987
|  |  |  | @ Cl=0.4, Cd= | 0.0076315
|  |  |  | @ Cl=0.6, Cd= | 0.0076653
alpha (deg) | Cl | Cd | Cm | Cl/Cd
-20 | -0.891 | 0.15126 | -0.043 | -5.893
-19.5 | -0.869 | 0.14844 | -0.045 | -5.853
-19 | -0.841 | 0.14381 | -0.044 | -5.848
-18.5 | -0.813 | 0.13975 | -0.043 | -5.816
-18 | -0.786 | 0.13428 | -0.042 | -5.854
-17.5 | -0.76 | 0.13103 | -0.043 | -5.8
-17 | -0.736 | 0.12823 | -0.044 | -5.74
-16.5 | -0.709 | 0.12224 | -0.043 | -5.797
-16 | -0.681 | 0.11721 | -0.042 | -5.809
-15.5 | -0.655 | 0.10923 | -0.042 | -5.993
-15 | -0.629 | 0.10185 | -0.043 | -6.172
-14.5 | -0.602 | 0.10698 | -0.043 | -5.63
-14 | -0.575 | 0.10087 | -0.042 | -5.702
-13.5 | -0.549 | 0.09159 | -0.043 | -5.997
-13 | -0.524 | 0.08401 | -0.045 | -6.236
-12.5 | -0.495 | 0.09156 | -0.041 | -5.407
-12 | -0.469 | 0.08233 | -0.043 | -5.698
-11.5 | -0.445 | 0.07185 | -0.047 | -6.195
-11 | -0.425 | 0.06003 | -0.054 | -7.076
-10.5 | -0.388 | 0.07394 | -0.04 | -5.246
-10 | -0.364 | 0.06268 | -0.046 | -5.805
-9.5 | -0.345 | 0.04981 | -0.057 | -6.916
-9 | -0.353 | 0.01837 | -0.076 | -19.235
-8.5 | -0.281 | 0.05558 | -0.042 | -5.061
-8 | -0.264 | 0.03971 | -0.061 | -6.651
-7.5 | -0.278 | 0.00992 | -0.084 | -27.999
-7 | -0.368 | 0.01048 | -0.083 | -35.128
-6.5 | -0.376 | 0.00833 | -0.086 | -45.154
-6 | -0.337 | 0.00787 | -0.087 | -42.861
-5.5 | -0.283 | 0.00791 | -0.087 | -35.783
-5 | -0.223 | 0.0076 | -0.088 | -29.313
-4.5 | -0.159 | 0.00739 | -0.088 | -21.548
-4 | -0.093 | 0.00716 | -0.089 | -13.023
-3.5 | -0.026 | 0.00688 | -0.089 | -3.779
-3 | 0.042 | 0.00705 | -0.09 | 5.98
-2.5 | 0.111 | 0.00687 | -0.09 | 16.122
-2 | 0.18 | 0.00673 | -0.091 | 26.679
-1.5 | 0.248 | 0.00732 | -0.091 | 33.945
-1 | 0.317 | 0.00777 | -0.092 | 40.799
-0.5 | 0.386 | 0.00765 | -0.092 | 50.404
0 | 0.454 | 0.00756 | -0.093 | 60.055
0.5 | 0.522 | 0.00759 | -0.093 | 68.806
1 | 0.591 | 0.00766 | -0.094 | 77.087
1.5 | 0.659 | 0.0077 | -0.094 | 85.518
2 | 0.726 | 0.00771 | -0.095 | 94.244
2.5 | 0.794 | 0.0077 | -0.095 | 103.069
3 | 0.861 | 0.00765 | -0.095 | 112.51
3.5 | 0.927 | 0.00776 | -0.096 | 119.469
4 | 0.993 | 0.00791 | -0.096 | 125.548
4.5 | 1.057 | 0.00822 | -0.097 | 128.553
5 | 1.119 | 0.0087 | -0.097 | 128.715
5.5 | 1.177 | 0.00907 | -0.097 | 129.805
6 | 1.227 | 0.00944 | -0.098 | 130.008
6.5 | 1.261 | 0.01043 | -0.098 | 120.943
7 | 1.279 | 0.01061 | -0.098 | 120.547
7.5 | 1.242 | 0.01494 | -0.098 | 83.113
8 | 0.897 | 0.01762 | -0.098 | 50.879
8.5 | 0.786 | 0.01883 | -0.098 | 41.762
9 | 0.816 | 0.01972 | -0.098 | 41.383
9.5 | 0.815 | 0.02727 | -0.094 | 29.899
10 | 0.862 | 0.02472 | -0.096 | 34.851
10.5 | 0.788 | 0.06144 | -0.074 | 12.821
11 | 0.883 | 0.03677 | -0.09 | 24.01
11.5 | 0.817 | 0.08204 | -0.061 | 9.957
12 | 0.841 | 0.08288 | -0.058 | 10.145
12.5 | 0.868 | 0.09079 | -0.058 | 9.56
13 | 0.907 | 0.09161 | -0.067 | 9.9
13.5 | 0.919 | 0.09956 | -0.056 | 9.23
14 | 0.956 | 0.10065 | -0.064 | 9.502
14.5 | 0.992 | 0.10305 | -0.069 | 9.626
15 | 1.002 | 0.11166 | -0.06 | 8.978
15.5 | 1.036 | 0.11474 | -0.064 | 9.026
16 | 1.08 | 0.1104 | -0.072 | 9.784
16.5 | 1.099 | 0.12499 | -0.069 | 8.792
17 | 1.117 | 0.12632 | -0.065 | 8.839
17.5 | 1.158 | 0.12405 | -0.071 | 9.335
18 | 1.196 | 0.12306 | -0.075 | 9.72
18.5 | 1.211 | 0.14121 | -0.072 | 8.578
19 | 1.228 | 0.1419 | -0.068 | 8.653
19.5 | 1.268 | 0.13971 | -0.073 | 9.076
20 | 1.305 | 0.13938 | -0.076 | 9.362

## 96. Re 7M Mach 0.50 (2)
BIGFOIL.COM POLAR EXPORT
HN-304
HN-304 |  |  |  | Cl Max: | 1.4814 | at alpha= | 9 | deg
XFOIL ncrit=9 |  |  |  | L/D Max: | 141.986 | at alpha= | 4.5 | deg
Re: | 7000000 |  |  | Cd Min: | 0.23321 | at alpha= | -18.5 | deg
Mach: | 0.5 |  |  | Cl=0 at alpha= | -3.1355 | deg
|  |  |  | @ Cl=0.1, Cd= | 0.0052996
|  |  |  | @ Cl=0.4, Cd= | 0.0050536
|  |  |  | @ Cl=0.6, Cd= | 0.0052295
alpha (deg) | Cl | Cd | Cm | Cl/Cd
-18.5 | -0.6314 | 0.23321 | 0.0156 | -2.7074
-18 | -0.6126 | 0.22438 | 0.0113 | -2.7302
-17.5 | -0.5933 | 0.21637 | 0.0072 | -2.7421
-17 | -0.5736 | 0.20904 | 0.0034 | -2.744
-16.5 | -0.555 | 0.20108 | -0.0003 | -2.7601
-16 | -0.5386 | 0.19248 | -0.004 | -2.7982
-15.5 | -0.5244 | 0.18362 | -0.0075 | -2.8559
-15 | -0.5104 | 0.17553 | -0.0106 | -2.9078
-14.5 | -0.4989 | 0.16687 | -0.0136 | -2.9898
-14 | -0.4917 | 0.15733 | -0.017 | -3.1253
-13.5 | -0.4832 | 0.14888 | -0.0198 | -3.2456
-13 | -0.4747 | 0.14083 | -0.0224 | -3.3707
-12.5 | -0.4748 | 0.1313 | -0.0253 | -3.6161
-12 | -0.4775 | 0.12163 | -0.0285 | -3.9258
-11.5 | -0.4881 | 0.11091 | -0.0324 | -4.4009
-11 | -0.4827 | 0.10051 | -0.0394 | -4.8025
-10.5 | -0.4874 | 0.08871 | -0.048 | -5.4943
-10 | -0.4922 | 0.07723 | -0.0574 | -6.3732
-9.5 | -0.5001 | 0.06513 | -0.0688 | -7.6785
-9 | -0.51 | 0.05284 | -0.081 | -9.6518
-8.5 | -0.5149 | 0.03733 | -0.0982 | -13.7932
-8 | -0.5136 | 0.02217 | -0.1231 | -23.1664
-7.5 | -0.5383 | 0.0153 | -0.1155 | -35.183
-7 | -0.5154 | 0.01014 | -0.1093 | -50.8284
-6.5 | -0.4576 | 0.0081 | -0.105 | -56.4938
-6 | -0.3898 | 0.00729 | -0.1021 | -53.4705
-5.5 | -0.3213 | 0.00667 | -0.0998 | -48.1709
-5 | -0.2524 | 0.00634 | -0.0981 | -39.8107
-4.5 | -0.1837 | 0.00609 | -0.0968 | -30.1642
-4 | -0.1157 | 0.00586 | -0.0957 | -19.744
-3.5 | -0.0487 | 0.00563 | -0.0948 | -8.6501
-3 | 0.0181 | 0.00545 | -0.0941 | 3.3211
-2.5 | 0.0846 | 0.00533 | -0.0935 | 15.8724
-2 | 0.1504 | 0.0052 | -0.093 | 28.9231
-1.5 | 0.2161 | 0.00513 | -0.0926 | 42.1248
-1 | 0.2818 | 0.00507 | -0.0923 | 55.5819
-0.5 | 0.3469 | 0.00507 | -0.0919 | 68.4221
0 | 0.4118 | 0.00505 | -0.0916 | 81.5446
0.5 | 0.477 | 0.00511 | -0.0912 | 93.3464
1 | 0.5421 | 0.00514 | -0.0908 | 105.4669
1.5 | 0.6068 | 0.00524 | -0.0903 | 115.8015
2 | 0.6711 | 0.00542 | -0.0896 | 123.8192
2.5 | 0.7361 | 0.00563 | -0.0888 | 130.746
3 | 0.8003 | 0.00594 | -0.0877 | 134.7306
3.5 | 0.8655 | 0.00623 | -0.0866 | 138.9246
4 | 0.9296 | 0.0066 | -0.0851 | 140.8485
4.5 | 0.9939 | 0.007 | -0.0834 | 141.9857
5.5 | 1.1206 | 0.00793 | -0.0788 | 141.3115
6 | 1.183 | 0.00845 | -0.0759 | 140
6.5 | 1.2412 | 0.00904 | -0.0719 | 137.3009
7 | 1.2975 | 0.00971 | -0.0672 | 133.6251
7.5 | 1.3543 | 0.01061 | -0.0624 | 127.6437
8 | 1.4071 | 0.0116 | -0.0565 | 121.3017
8.5 | 1.4511 | 0.01259 | -0.0486 | 115.2581
9 | 1.4814 | 0.01427 | -0.0385 | 103.8122
9.5 | 1.4811 | 0.01744 | -0.026 | 84.9255
10.5 | 1.398 | 0.03116 | -0.0074 | 44.8652
11 | 1.3654 | 0.04018 | -0.0064 | 33.9821
11.5 | 1.3312 | 0.05114 | -0.0095 | 26.0305
12 | 1.2977 | 0.06368 | -0.0157 | 20.3785
12.5 | 1.2661 | 0.07723 | -0.0236 | 16.3939
13 | 1.2364 | 0.09143 | -0.0323 | 13.5229
13.5 | 1.2055 | 0.10653 | -0.042 | 11.3161
14 | 1.1787 | 0.12157 | -0.0518 | 9.6956

## 97. Re 8M Mach 0.00 (1)
BIGFOIL.COM POLAR EXPORT
HN-304
HN-304 |  |  |  | Cl Max: | 1.334 | at alpha= | 10.5 | deg
JavaFoil+Calcfoil stall+Eppler ext transition |  |  |  | L/D Max: | 149.933 | at alpha= | 7.5 | deg
Re: | 8000000 |  |  | Cd Min: | 0.00648 | at alpha= | -4 | deg
Mach: | 0 |  |  | Cl=0 at alpha= | -3.3083 | deg
|  |  |  | @ Cl=0.1, Cd= | 0.006954
|  |  |  | @ Cl=0.4, Cd= | 0.0069768
|  |  |  | @ Cl=0.6, Cd= | 0.0069703
alpha (deg) | Cl | Cd | Cm | Cl/Cd
-16 | -0.517 | 0.1102 | -0.037 | -4.694
-15.5 | -0.534 | 0.10505 | -0.037 | -5.08
-15 | -0.549 | 0.09897 | -0.038 | -5.551
-14.5 | -0.564 | 0.09313 | -0.039 | -6.051
-14 | -0.576 | 0.08645 | -0.041 | -6.668
-13.5 | -0.587 | 0.07889 | -0.043 | -7.44
-13 | -0.594 | 0.07008 | -0.046 | -8.476
-12.5 | -0.604 | 0.05743 | -0.051 | -10.514
-12 | -0.619 | 0.04091 | -0.057 | -15.139
-11.5 | -0.653 | 0.01944 | -0.065 | -33.586
-11 | -0.661 | 0.01303 | -0.068 | -50.717
-10.5 | -0.656 | 0.01055 | -0.07 | -62.217
-10 | -0.641 | 0.00945 | -0.071 | -67.839
-9.5 | -0.616 | 0.00813 | -0.072 | -75.69
-9 | -0.583 | 0.00815 | -0.073 | -71.583
-8.5 | -0.546 | 0.00784 | -0.073 | -69.698
-8 | -0.506 | 0.00755 | -0.073 | -67.001
-7.5 | -0.461 | 0.00778 | -0.074 | -59.268
-7 | -0.413 | 0.00751 | -0.074 | -54.944
-6.5 | -0.362 | 0.00731 | -0.075 | -49.564
-6 | -0.309 | 0.00717 | -0.075 | -43.117
-5.5 | -0.254 | 0.00697 | -0.076 | -36.41
-5 | -0.197 | 0.00689 | -0.076 | -28.626
-4.5 | -0.14 | 0.00674 | -0.077 | -20.737
-4 | -0.081 | 0.00648 | -0.077 | -12.571
-3.5 | -0.023 | 0.00669 | -0.077 | -3.382
-3 | 0.037 | 0.00658 | -0.078 | 5.562
-2.5 | 0.096 | 0.00692 | -0.078 | 13.897
-2 | 0.156 | 0.00743 | -0.079 | 20.954
-1.5 | 0.215 | 0.00731 | -0.079 | 29.455
-1 | 0.275 | 0.00718 | -0.079 | 38.251
-0.5 | 0.334 | 0.00706 | -0.08 | 47.36
0 | 0.393 | 0.00695 | -0.08 | 56.61
0.5 | 0.453 | 0.00718 | -0.081 | 63.084
1 | 0.512 | 0.00708 | -0.081 | 72.264
1.5 | 0.571 | 0.00699 | -0.081 | 81.65
2 | 0.63 | 0.00695 | -0.082 | 90.602
2.5 | 0.689 | 0.00682 | -0.082 | 101.042
3 | 0.747 | 0.00678 | -0.083 | 110.154
3.5 | 0.806 | 0.00682 | -0.083 | 118.165
4 | 0.863 | 0.00684 | -0.083 | 126.231
4.5 | 0.921 | 0.007 | -0.084 | 131.454
5 | 0.977 | 0.00719 | -0.084 | 135.93
5.5 | 1.032 | 0.00732 | -0.084 | 141.061
6 | 1.085 | 0.00749 | -0.085 | 144.76
6.5 | 1.134 | 0.00764 | -0.085 | 148.541
7 | 1.182 | 0.00789 | -0.085 | 149.817
7.5 | 1.223 | 0.00816 | -0.086 | 149.933
8 | 1.259 | 0.00856 | -0.086 | 147.008
8.5 | 1.289 | 0.00889 | -0.086 | 144.905
9 | 1.312 | 0.00898 | -0.087 | 146.027
9.5 | 1.326 | 0.01126 | -0.087 | 117.761
10 | 1.333 | 0.01092 | -0.087 | 122.059
10.5 | 1.334 | 0.01418 | -0.087 | 94.065
11 | 1.326 | 0.015 | -0.087 | 88.404
11.5 | 1.31 | 0.01595 | -0.087 | 82.158
12 | 1.286 | 0.01693 | -0.087 | 75.946
12.5 | 1.254 | 0.01835 | -0.087 | 68.333
13 | 1.215 | 0.02007 | -0.087 | 60.534
13.5 | 1.171 | 0.02234 | -0.086 | 52.397
14 | 1.119 | 0.02593 | -0.085 | 43.147
14.5 | 1.063 | 0.03078 | -0.084 | 34.555
15 | 1.005 | 0.03754 | -0.082 | 26.779
15.5 | 0.945 | 0.04712 | -0.08 | 20.05

## 98. Re 8M Mach 0.00 (2)
BIGFOIL.COM POLAR EXPORT
HN-304
HN-304 |  |  |  | Cl Max: | 1.8285 | at alpha= | 18.5 | deg
XFOIL ncrit=9 |  |  |  | L/D Max: | 140.152 | at alpha= | 7 | deg
Re: | 8000000 |  |  | Cd Min: | 0.17513 | at alpha= | -20 | deg
Mach: | 0 |  |  | Cl=0 at alpha= | -3.2034 | deg
|  |  |  | @ Cl=0.1, Cd= | 0.0049934
|  |  |  | @ Cl=0.4, Cd= | 0.0048358
|  |  |  | @ Cl=0.6, Cd= | 0.0051224
alpha (deg) | Cl | Cd | Cm | Cl/Cd
-20 | -0.7868 | 0.17513 | 0.0029 | -4.4927
-19.5 | -1.4001 | 0.05148 | -0.0733 | -27.197
-19 | -1.445 | 0.03804 | -0.0831 | -37.9863
-18.5 | -1.4567 | 0.03093 | -0.0873 | -47.0967
-18 | -1.4556 | 0.0265 | -0.0883 | -54.9283
-17.5 | -1.4583 | 0.02332 | -0.0858 | -62.5343
-17 | -1.4675 | 0.02168 | -0.0778 | -67.6891
-16.5 | -1.4444 | 0.02019 | -0.0744 | -71.5404
-16 | -1.3966 | 0.01875 | -0.0753 | -74.4853
-15.5 | -1.3492 | 0.017 | -0.0762 | -79.3647
-15 | -1.2978 | 0.01567 | -0.0772 | -82.8207
-14.5 | -1.2444 | 0.01445 | -0.0783 | -86.1176
-14 | -1.188 | 0.01348 | -0.0797 | -88.1306
-13.5 | -1.1301 | 0.0126 | -0.0812 | -89.6905
-13 | -1.0705 | 0.01186 | -0.0829 | -90.2614
-12.5 | -1.0196 | 0.0112 | -0.0825 | -91.0357
-12 | -0.9625 | 0.01057 | -0.0834 | -91.0596
-11.5 | -0.9059 | 0.00978 | -0.0843 | -92.6278
-10.5 | -0.7957 | 0.00869 | -0.0848 | -91.565
-10 | -0.7416 | 0.00827 | -0.0846 | -89.6735
-9.5 | -0.6885 | 0.00791 | -0.0842 | -87.0417
-9 | -0.6361 | 0.00756 | -0.0836 | -84.1402
-8.5 | -0.5831 | 0.00718 | -0.0831 | -81.2117
-8 | -0.5294 | 0.00687 | -0.0827 | -77.0597
-7.5 | -0.4752 | 0.00664 | -0.0824 | -71.5663
-7 | -0.4204 | 0.00644 | -0.0822 | -65.2795
-6.5 | -0.3657 | 0.00619 | -0.082 | -59.0792
-6 | -0.3107 | 0.006 | -0.0818 | -51.7833
-5.5 | -0.2553 | 0.00585 | -0.0817 | -43.641
-5 | -0.1997 | 0.00567 | -0.0816 | -35.2205
-4.5 | -0.1443 | 0.00549 | -0.0815 | -26.2842
-4 | -0.0887 | 0.00535 | -0.0814 | -16.5794
-3.5 | -0.0331 | 0.00521 | -0.0813 | -6.3532
-3 | 0.0227 | 0.00511 | -0.0813 | 4.4423
-2.5 | 0.0784 | 0.00504 | -0.0813 | 15.5556
-2 | 0.134 | 0.00492 | -0.0812 | 27.2358
-1.5 | 0.1896 | 0.00486 | -0.0812 | 39.0123
-1 | 0.2452 | 0.00483 | -0.0812 | 50.766
-0.5 | 0.3007 | 0.00482 | -0.0811 | 62.3859
0 | 0.356 | 0.00482 | -0.0811 | 73.8589
0.5 | 0.4117 | 0.00484 | -0.0811 | 85.062
1 | 0.4668 | 0.00487 | -0.081 | 95.8522
1.5 | 0.5215 | 0.00496 | -0.0809 | 105.1411
2 | 0.5767 | 0.00505 | -0.0808 | 114.198
2.5 | 0.6314 | 0.00522 | -0.0806 | 120.9579
3 | 0.6861 | 0.00541 | -0.0804 | 126.8207
3.5 | 0.7408 | 0.00562 | -0.0802 | 131.8149
4 | 0.7949 | 0.00587 | -0.08 | 135.4174
4.5 | 0.8484 | 0.00616 | -0.0796 | 137.7273
5 | 0.9016 | 0.00647 | -0.0791 | 139.3509
5.5 | 0.9539 | 0.00684 | -0.0786 | 139.4591
6 | 1.0059 | 0.0072 | -0.078 | 139.7083
6.5 | 1.0566 | 0.00761 | -0.0771 | 138.8436
7 | 1.103 | 0.00787 | -0.0752 | 140.1525
7.5 | 1.1558 | 0.00838 | -0.0749 | 137.9236
8 | 1.2062 | 0.00889 | -0.0741 | 135.6805
8.5 | 1.2561 | 0.00941 | -0.0732 | 133.4857
9 | 1.3051 | 0.00996 | -0.0722 | 131.0341
9.5 | 1.353 | 0.01058 | -0.071 | 127.8828
10 | 1.4002 | 0.0112 | -0.0697 | 125.0179
10.5 | 1.4468 | 0.0118 | -0.0684 | 122.6102
11 | 1.4916 | 0.01249 | -0.0668 | 119.4235
11.5 | 1.5363 | 0.01311 | -0.0651 | 117.1854
12 | 1.5788 | 0.01381 | -0.0632 | 114.323
12.5 | 1.6184 | 0.01459 | -0.0608 | 110.9253
13 | 1.6551 | 0.01539 | -0.0579 | 107.5439
13.5 | 1.681 | 0.01624 | -0.053 | 103.5099
14 | 1.706 | 0.01722 | -0.0483 | 99.0708
14.5 | 1.7284 | 0.01839 | -0.0435 | 93.9859
15 | 1.7502 | 0.01969 | -0.0391 | 88.8878
15.5 | 1.7658 | 0.02144 | -0.0343 | 82.3601
16 | 1.7816 | 0.02333 | -0.0302 | 76.3652
16.5 | 1.7916 | 0.02579 | -0.0261 | 69.4688
17 | 1.8082 | 0.02801 | -0.0233 | 64.5555
17.5 | 1.817 | 0.03107 | -0.0205 | 58.4808
18 | 1.8198 | 0.03498 | -0.0182 | 52.024
18.5 | 1.8285 | 0.03871 | -0.017 | 47.2359
19 | 1.821 | 0.04459 | -0.0164 | 40.8388
19.5 | 1.8193 | 0.05035 | -0.0169 | 36.1331
20 | 1.8036 | 0.0585 | -0.0188 | 30.8308

## 99. Re 8M Mach 0.10 (1)
BIGFOIL.COM POLAR EXPORT
HN-304
HN-304 |  |  |  | Cl Max: | 1.329 | at alpha= | 10 | deg
JavaFoil+Calcfoil stall+Eppler ext transition |  |  |  | L/D Max: | 149.436 | at alpha= | 7 | deg
Re: | 8000000 |  |  | Cd Min: | 0.00654 | at alpha= | -4 | deg
Mach: | 0.1 |  |  | Cl=0 at alpha= | -3.3083 | deg
|  |  |  | @ Cl=0.1, Cd= | 0.0069159
|  |  |  | @ Cl=0.4, Cd= | 0.0069792
|  |  |  | @ Cl=0.6, Cd= | 0.0070024
alpha (deg) | Cl | Cd | Cm | Cl/Cd
-15.5 | -0.501 | 0.10633 | -0.037 | -4.711
-15 | -0.52 | 0.10035 | -0.038 | -5.179
-14.5 | -0.537 | 0.0946 | -0.039 | -5.676
-14 | -0.552 | 0.08929 | -0.039 | -6.183
-13.5 | -0.565 | 0.08256 | -0.041 | -6.84
-13 | -0.573 | 0.07477 | -0.044 | -7.665
-12.5 | -0.582 | 0.06439 | -0.048 | -9.038
-12 | -0.594 | 0.05008 | -0.053 | -11.868
-11.5 | -0.625 | 0.02666 | -0.062 | -23.463
-11 | -0.646 | 0.01483 | -0.067 | -43.567
-10.5 | -0.647 | 0.01118 | -0.07 | -57.814
-10 | -0.636 | 0.00966 | -0.071 | -65.808
-9.5 | -0.613 | 0.00784 | -0.072 | -78.165
-9 | -0.582 | 0.00823 | -0.073 | -70.788
-8.5 | -0.546 | 0.00791 | -0.073 | -69.096
-8 | -0.506 | 0.00758 | -0.074 | -66.806
-7.5 | -0.462 | 0.00778 | -0.074 | -59.364
-7 | -0.414 | 0.00758 | -0.075 | -54.677
-6.5 | -0.364 | 0.00736 | -0.075 | -49.401
-6 | -0.31 | 0.00715 | -0.076 | -43.427
-5.5 | -0.255 | 0.00702 | -0.076 | -36.335
-5 | -0.198 | 0.00694 | -0.076 | -28.56
-4.5 | -0.14 | 0.00672 | -0.077 | -20.901
-4 | -0.082 | 0.00654 | -0.077 | -12.511
-3.5 | -0.023 | 0.00674 | -0.078 | -3.37
-3 | 0.037 | 0.00657 | -0.078 | 5.605
-2.5 | 0.097 | 0.00692 | -0.079 | 13.961
-2 | 0.156 | 0.00684 | -0.079 | 22.863
-1.5 | 0.216 | 0.00731 | -0.079 | 29.6
-1 | 0.276 | 0.00719 | -0.08 | 38.403
-0.5 | 0.336 | 0.00707 | -0.08 | 47.528
0 | 0.395 | 0.00696 | -0.081 | 56.842
0.5 | 0.455 | 0.00719 | -0.081 | 63.282
1 | 0.515 | 0.0071 | -0.081 | 72.421
1.5 | 0.574 | 0.00702 | -0.082 | 81.805
2 | 0.633 | 0.00698 | -0.082 | 90.778
2.5 | 0.692 | 0.00684 | -0.083 | 101.207
3 | 0.751 | 0.00681 | -0.083 | 110.315
3.5 | 0.81 | 0.00684 | -0.083 | 118.335
4 | 0.868 | 0.00687 | -0.084 | 126.378
4.5 | 0.925 | 0.00704 | -0.084 | 131.511
5 | 0.982 | 0.00722 | -0.084 | 135.939
5.5 | 1.037 | 0.00736 | -0.085 | 140.999
6 | 1.09 | 0.00753 | -0.085 | 144.651
6.5 | 1.139 | 0.00769 | -0.086 | 148.257
7 | 1.187 | 0.00794 | -0.086 | 149.436
7.5 | 1.228 | 0.00822 | -0.086 | 149.342
8 | 1.262 | 0.00866 | -0.087 | 145.702
8.5 | 1.291 | 0.00897 | -0.087 | 143.978
9 | 1.313 | 0.00908 | -0.087 | 144.551
9.5 | 1.324 | 0.01141 | -0.087 | 116.059
10 | 1.329 | 0.01106 | -0.088 | 120.106
10.5 | 1.326 | 0.01442 | -0.088 | 91.954
11 | 1.314 | 0.01529 | -0.088 | 85.956
11.5 | 1.294 | 0.01628 | -0.088 | 79.476
12 | 1.263 | 0.01737 | -0.088 | 72.735
12.5 | 1.225 | 0.01894 | -0.087 | 64.672
13 | 1.179 | 0.02104 | -0.087 | 56.049
13.5 | 1.128 | 0.02361 | -0.086 | 47.781
14 | 1.069 | 0.02805 | -0.085 | 38.109
14.5 | 1.006 | 0.03425 | -0.083 | 29.376
15 | 0.94 | 0.04321 | -0.081 | 21.762

## 100. Re 8M Mach 0.10 (2)
BIGFOIL.COM POLAR EXPORT
HN-304
HN-304 |  |  |  | Cl Max: | 1.8119 | at alpha= | 18.5 | deg
XFOIL ncrit=9 |  |  |  | L/D Max: | 140.253 | at alpha= | 7 | deg
Re: | 8000000 |  |  | Cd Min: | 0.19192 | at alpha= | -20 | deg
Mach: | 0.1 |  |  | Cl=0 at alpha= | -3.2014 | deg
|  |  |  | @ Cl=0.1, Cd= | 0.0050042
|  |  |  | @ Cl=0.4, Cd= | 0.0048375
|  |  |  | @ Cl=0.6, Cd= | 0.0051222
alpha (deg) | Cl | Cd | Cm | Cl/Cd
-20 | -0.7329 | 0.19192 | 0.0106 | -3.8188
-19.5 | -0.7512 | 0.17681 | 0.0027 | -4.2486
-19 | -1.2931 | 0.06521 | -0.0651 | -19.8298
-18.5 | -1.3979 | 0.04148 | -0.0828 | -33.7006
-18 | -1.4189 | 0.03256 | -0.0888 | -43.578
-17.5 | -1.428 | 0.02689 | -0.0906 | -53.1052
-17 | -1.4322 | 0.02367 | -0.0878 | -60.507
-16.5 | -1.4439 | 0.02186 | -0.0793 | -66.0522
-16 | -1.4081 | 0.02015 | -0.0782 | -69.8809
-15.5 | -1.3589 | 0.01858 | -0.079 | -73.1378
-15 | -1.3082 | 0.01702 | -0.0798 | -76.8625
-14.5 | -1.2562 | 0.01541 | -0.0807 | -81.5185
-14 | -1.2001 | 0.01421 | -0.0819 | -84.4546
-13.5 | -1.1422 | 0.01311 | -0.0832 | -87.1243
-13 | -1.082 | 0.01224 | -0.0847 | -88.3987
-12.5 | -1.0301 | 0.01148 | -0.0843 | -89.73
-11.5 | -0.9144 | 0.01008 | -0.0857 | -90.7143
-10.5 | -0.8027 | 0.00883 | -0.0861 | -90.906
-10 | -0.748 | 0.00837 | -0.0858 | -89.3668
-9.5 | -0.6944 | 0.00799 | -0.0853 | -86.9086
-9 | -0.6411 | 0.00769 | -0.0846 | -83.368
-8.5 | -0.5878 | 0.00726 | -0.084 | -80.9642
-8 | -0.5336 | 0.00693 | -0.0836 | -76.9986
-7.5 | -0.479 | 0.00668 | -0.0832 | -71.7066
-7 | -0.4237 | 0.00646 | -0.0829 | -65.5882
-6.5 | -0.3685 | 0.00622 | -0.0826 | -59.2444
-6 | -0.3131 | 0.00602 | -0.0824 | -52.01
-5.5 | -0.2573 | 0.00588 | -0.0822 | -43.7585
-5 | -0.2013 | 0.00569 | -0.0821 | -35.3779
-4.5 | -0.1454 | 0.00551 | -0.082 | -26.3884
-4 | -0.0895 | 0.00536 | -0.0819 | -16.6978
-3.5 | -0.0335 | 0.00522 | -0.0818 | -6.4176
-3 | 0.0226 | 0.00512 | -0.0817 | 4.4141
-2.5 | 0.0787 | 0.00505 | -0.0817 | 15.5842
-2 | 0.1345 | 0.00493 | -0.0816 | 27.2819
-1.5 | 0.1905 | 0.00487 | -0.0816 | 39.117
-1 | 0.2464 | 0.00484 | -0.0815 | 50.9091
-0.5 | 0.3023 | 0.00483 | -0.0815 | 62.588
0 | 0.3579 | 0.00483 | -0.0814 | 74.0994
0.5 | 0.4139 | 0.00484 | -0.0814 | 85.5165
1 | 0.4693 | 0.00488 | -0.0814 | 96.168
1.5 | 0.5244 | 0.00497 | -0.0812 | 105.5131
2 | 0.5799 | 0.00506 | -0.0811 | 114.6047
2.5 | 0.6348 | 0.00523 | -0.0809 | 121.3767
3 | 0.6899 | 0.00543 | -0.0807 | 127.0534
3.5 | 0.7449 | 0.00563 | -0.0805 | 132.3091
4 | 0.7994 | 0.00589 | -0.0802 | 135.7216
4.5 | 0.8532 | 0.00619 | -0.0798 | 137.8352
5 | 0.9067 | 0.0065 | -0.0793 | 139.4923
5.5 | 0.9594 | 0.00687 | -0.0787 | 139.6507
6 | 1.0118 | 0.00723 | -0.078 | 139.9447
6.5 | 1.0628 | 0.00765 | -0.0771 | 138.9281
7 | 1.1094 | 0.00791 | -0.0751 | 140.2528
7.5 | 1.1626 | 0.00844 | -0.0747 | 137.7488
8 | 1.2134 | 0.00895 | -0.0738 | 135.5754
8.5 | 1.2635 | 0.0095 | -0.0728 | 133
9 | 1.3127 | 0.01008 | -0.0717 | 130.2282
9.5 | 1.361 | 0.0107 | -0.0704 | 127.1963
10 | 1.4086 | 0.01132 | -0.069 | 124.4346
10.5 | 1.455 | 0.01198 | -0.0674 | 121.4524
11 | 1.5005 | 0.01265 | -0.0657 | 118.6166
11.5 | 1.5449 | 0.01331 | -0.0638 | 116.0706
12 | 1.587 | 0.01405 | -0.0616 | 112.9537
12.5 | 1.6259 | 0.01489 | -0.0588 | 109.1941
13 | 1.658 | 0.0157 | -0.0548 | 105.6051
13.5 | 1.6831 | 0.01665 | -0.0496 | 101.0871
14 | 1.7072 | 0.01776 | -0.0447 | 96.1261
14.5 | 1.7281 | 0.0191 | -0.0398 | 90.4764
15 | 1.7473 | 0.02065 | -0.035 | 84.615
15.5 | 1.76 | 0.02272 | -0.0301 | 77.4648
16 | 1.7798 | 0.02452 | -0.0266 | 72.5856
16.5 | 1.7877 | 0.02735 | -0.0226 | 65.3638
17 | 1.8026 | 0.02994 | -0.0199 | 60.2071
17.5 | 1.8086 | 0.03353 | -0.0174 | 53.9398
18 | 1.8081 | 0.03814 | -0.0157 | 47.4069
18.5 | 1.8119 | 0.04281 | -0.015 | 42.3242
19 | 1.7998 | 0.04979 | -0.0154 | 36.1478
19.5 | 1.7921 | 0.05696 | -0.0169 | 31.4624
20 | 1.7677 | 0.06709 | -0.0204 | 26.3482

## 101. Re 8M Mach 0.25 (1)
BIGFOIL.COM POLAR EXPORT
HN-304
HN-304 |  |  |  | Cl Max: | 1.306 | at alpha= | 9 | deg
JavaFoil+Calcfoil stall+Eppler ext transition |  |  |  | L/D Max: | 148.294 | at alpha= | 6.5 | deg
Re: | 8000000 |  |  | Cd Min: | 0.00661 | at alpha= | -4 | deg
Mach: | 0.25 |  |  | Cl=0 at alpha= | -3.3115 | deg
|  |  |  | @ Cl=0.1, Cd= | 0.0070282
|  |  |  | @ Cl=0.4, Cd= | 0.0070879
|  |  |  | @ Cl=0.6, Cd= | 0.0071418
alpha (deg) | Cl | Cd | Cm | Cl/Cd
-14.5 | -0.296 | 0.10175 | -0.037 | -2.908
-14 | -0.346 | 0.09499 | -0.038 | -3.647
-13.5 | -0.389 | 0.08955 | -0.039 | -4.349
-13 | -0.423 | 0.08389 | -0.04 | -5.041
-12.5 | -0.451 | 0.07882 | -0.04 | -5.72
-12 | -0.473 | 0.07372 | -0.041 | -6.418
-11.5 | -0.49 | 0.06804 | -0.043 | -7.202
-11 | -0.505 | 0.05898 | -0.048 | -8.556
-10.5 | -0.537 | 0.0345 | -0.06 | -15.558
-10 | -0.58 | 0.01351 | -0.07 | -42.963
-9.5 | -0.585 | 0.01003 | -0.073 | -58.355
-9 | -0.57 | 0.00913 | -0.075 | -62.41
-8.5 | -0.542 | 0.00831 | -0.075 | -65.264
-8 | -0.507 | 0.00788 | -0.076 | -64.327
-7.5 | -0.466 | 0.0076 | -0.076 | -61.384
-7 | -0.42 | 0.00781 | -0.077 | -53.848
-6.5 | -0.37 | 0.00751 | -0.077 | -49.353
-6 | -0.317 | 0.00733 | -0.078 | -43.285
-5.5 | -0.261 | 0.00716 | -0.078 | -36.435
-5 | -0.203 | 0.00699 | -0.079 | -29.047
-4.5 | -0.144 | 0.00681 | -0.079 | -21.131
-4 | -0.084 | 0.00661 | -0.079 | -12.704
-3.5 | -0.023 | 0.00681 | -0.08 | -3.426
-3 | 0.038 | 0.00666 | -0.08 | 5.68
-2.5 | 0.099 | 0.00703 | -0.081 | 14.12
-2 | 0.161 | 0.00692 | -0.081 | 23.228
-1.5 | 0.222 | 0.0074 | -0.082 | 30.054
-1 | 0.284 | 0.0073 | -0.082 | 38.837
-0.5 | 0.345 | 0.00716 | -0.083 | 48.157
0 | 0.406 | 0.00708 | -0.083 | 57.396
0.5 | 0.468 | 0.00729 | -0.083 | 64.138
1 | 0.529 | 0.00721 | -0.084 | 73.328
1.5 | 0.59 | 0.00715 | -0.084 | 82.51
2 | 0.651 | 0.0071 | -0.085 | 91.652
2.5 | 0.711 | 0.00697 | -0.085 | 102.024
3 | 0.772 | 0.00695 | -0.085 | 111.053
3.5 | 0.832 | 0.00698 | -0.086 | 119.065
4 | 0.891 | 0.00702 | -0.086 | 126.957
4.5 | 0.95 | 0.00723 | -0.086 | 131.43
5 | 1.008 | 0.00742 | -0.087 | 135.846
5.5 | 1.064 | 0.00758 | -0.087 | 140.448
6 | 1.117 | 0.00776 | -0.088 | 143.944
6.5 | 1.166 | 0.00787 | -0.088 | 148.294
7 | 1.212 | 0.00828 | -0.088 | 146.434
7.5 | 1.25 | 0.00863 | -0.089 | 144.906
8 | 1.279 | 0.00906 | -0.089 | 141.174
8.5 | 1.3 | 0.00937 | -0.089 | 138.645
9 | 1.306 | 0.01156 | -0.089 | 112.928
9.5 | 1.302 | 0.01391 | -0.09 | 93.608
10 | 1.285 | 0.01488 | -0.09 | 86.355
10.5 | 1.254 | 0.01597 | -0.09 | 78.525
11 | 1.206 | 0.01732 | -0.09 | 69.667
11.5 | 1.142 | 0.01907 | -0.089 | 59.899
12 | 1.064 | 0.02136 | -0.088 | 49.836
12.5 | 0.973 | 0.02491 | -0.087 | 39.058
13 | 0.864 | 0.03239 | -0.084 | 26.691
13.5 | 0.75 | 0.04368 | -0.081 | 17.179
14 | 0.635 | 0.0592 | -0.076 | 10.732

## 102. Re 8M Mach 0.25 (2)
BIGFOIL.COM POLAR EXPORT
HN-304
HN-304 |  |  |  | Cl Max: | 1.7101 | at alpha= | 15 | deg
XFOIL ncrit=9 |  |  |  | L/D Max: | 140.741 | at alpha= | 6 | deg
Re: | 8000000 |  |  | Cd Min: | 0.21777 | at alpha= | -19 | deg
Mach: | 0.25 |  |  | Cl=0 at alpha= | -3.1902 | deg
|  |  |  | @ Cl=0.1, Cd= | 0.0050517
|  |  |  | @ Cl=0.4, Cd= | 0.0048666
|  |  |  | @ Cl=0.6, Cd= | 0.0051192
alpha (deg) | Cl | Cd | Cm | Cl/Cd
-19 | -0.6247 | 0.21777 | 0.016 | -2.8686
-18.5 | -0.6093 | 0.21069 | 0.0122 | -2.8919
-18 | -0.6607 | 0.17861 | -0.0001 | -3.6991
-17.5 | -0.6941 | 0.15979 | -0.0095 | -4.3438
-17 | -0.7279 | 0.14302 | -0.0183 | -5.0895
-16.5 | -0.8046 | 0.11942 | -0.0318 | -6.7376
-16 | -0.9046 | 0.09495 | -0.0472 | -9.5271
-15.5 | -1.048 | 0.06673 | -0.0657 | -15.7051
-15 | -1.1202 | 0.04728 | -0.0794 | -23.6929
-14.5 | -1.1647 | 0.03364 | -0.0911 | -34.6225
-14 | -1.1949 | 0.02753 | -0.091 | -43.4036
-13.5 | -1.1784 | 0.02145 | -0.0941 | -54.9371
-13 | -1.1357 | 0.01714 | -0.0954 | -66.2602
-12.5 | -1.0773 | 0.01464 | -0.0963 | -73.5861
-12 | -1.0257 | 0.01312 | -0.0946 | -78.1784
-11.5 | -0.9634 | 0.01185 | -0.0947 | -81.2996
-11 | -0.899 | 0.01084 | -0.0951 | -82.9336
-10.5 | -0.8402 | 0.01004 | -0.0943 | -83.6853
-10 | -0.7838 | 0.00915 | -0.0931 | -85.6612
-9.5 | -0.7274 | 0.00857 | -0.0917 | -84.8775
-9 | -0.6714 | 0.00812 | -0.0904 | -82.6847
-8.5 | -0.6141 | 0.00776 | -0.0893 | -79.1366
-8 | -0.5577 | 0.00728 | -0.0882 | -76.6071
-7.5 | -0.5004 | 0.00693 | -0.0874 | -72.2078
-7 | -0.4426 | 0.00665 | -0.0867 | -66.5564
-6.5 | -0.3844 | 0.00643 | -0.0862 | -59.7823
-6 | -0.3266 | 0.00615 | -0.0856 | -53.1057
-5.5 | -0.2686 | 0.00597 | -0.0852 | -44.9916
-5 | -0.2103 | 0.00578 | -0.0849 | -36.3841
-4.5 | -0.152 | 0.0056 | -0.0846 | -27.1429
-4 | -0.0941 | 0.00542 | -0.0843 | -17.3616
-3.5 | -0.036 | 0.00529 | -0.0842 | -6.8053
-3 | 0.0221 | 0.00517 | -0.084 | 4.2747
-2.5 | 0.0799 | 0.00509 | -0.0839 | 15.6974
-2 | 0.1376 | 0.00498 | -0.0837 | 27.6305
-1.5 | 0.1954 | 0.00491 | -0.0837 | 39.7963
-1 | 0.2532 | 0.00488 | -0.0836 | 51.8852
-0.5 | 0.3107 | 0.00487 | -0.0835 | 63.7988
0 | 0.3681 | 0.00485 | -0.0834 | 75.8969
0.5 | 0.4259 | 0.00488 | -0.0834 | 87.2746
1 | 0.483 | 0.00492 | -0.0832 | 98.1707
1.5 | 0.5399 | 0.00501 | -0.083 | 107.7645
2 | 0.5971 | 0.00511 | -0.0829 | 116.8493
2.5 | 0.6538 | 0.00529 | -0.0825 | 123.5917
3 | 0.7105 | 0.00552 | -0.0822 | 128.7138
3.5 | 0.7675 | 0.00573 | -0.0819 | 133.9442
4 | 0.8238 | 0.006 | -0.0814 | 137.3
4.5 | 0.8796 | 0.00632 | -0.0808 | 139.1772
5 | 0.9348 | 0.00668 | -0.0801 | 139.9401
5.5 | 0.9896 | 0.00706 | -0.0792 | 140.17
6 | 1.0443 | 0.00742 | -0.0783 | 140.7412
6.5 | 1.0976 | 0.00785 | -0.0771 | 139.8217
7 | 1.1444 | 0.0082 | -0.0743 | 139.561
7.5 | 1.2005 | 0.00877 | -0.0737 | 136.8871
8 | 1.2526 | 0.00939 | -0.0722 | 133.3972
8.5 | 1.3045 | 0.01 | -0.0705 | 130.45
9 | 1.3547 | 0.0107 | -0.0686 | 126.6075
9.5 | 1.4041 | 0.01143 | -0.0664 | 122.8434
10 | 1.4528 | 0.01215 | -0.0641 | 119.572
10.5 | 1.5006 | 0.01286 | -0.0616 | 116.6874
11 | 1.5457 | 0.01366 | -0.0586 | 113.1552
11.5 | 1.5871 | 0.01456 | -0.055 | 109.0041
12 | 1.6169 | 0.01551 | -0.0492 | 104.2489
12.5 | 1.6433 | 0.01667 | -0.0432 | 98.5783
13 | 1.6679 | 0.01802 | -0.0374 | 92.5583
13.5 | 1.6822 | 0.02003 | -0.0309 | 83.984
14 | 1.6948 | 0.02234 | -0.025 | 75.8639
14.5 | 1.7027 | 0.02525 | -0.0196 | 67.4337
15 | 1.7101 | 0.02858 | -0.0153 | 59.8355
15.5 | 1.7081 | 0.03313 | -0.0118 | 51.5575
16 | 1.7031 | 0.03862 | -0.0097 | 44.0989
16.5 | 1.6805 | 0.04675 | -0.0097 | 35.9465
17 | 1.6583 | 0.05605 | -0.0118 | 29.5861
17.5 | 1.6272 | 0.06771 | -0.0164 | 24.0319
18 | 1.5861 | 0.08208 | -0.0237 | 19.3238
18.5 | 1.5441 | 0.09774 | -0.0325 | 15.798
19 | 1.4898 | 0.11649 | -0.0439 | 12.7891
19.5 | 1.44 | 0.13514 | -0.0558 | 10.6556
20 | 1.3889 | 0.15465 | -0.0688 | 8.9809

## 103. Re 8M Mach 0.50 (1)
BIGFOIL.COM POLAR EXPORT
HN-304
HN-304 |  |  |  | Cl Max: | 1.299 | at alpha= | 20 | deg
JavaFoil+Calcfoil stall+Eppler ext transition |  |  |  | L/D Max: | 132.169 | at alpha= | 5 | deg
Re: | 8000000 |  |  | Cd Min: | 0.00677 | at alpha= | -2 | deg
Mach: | 0.5 |  |  | Cl=0 at alpha= | -3.3088 | deg
|  |  |  | @ Cl=0.1, Cd= | 0.0069175
|  |  |  | @ Cl=0.4, Cd= | 0.0076177
|  |  |  | @ Cl=0.6, Cd= | 0.0076653
alpha (deg) | Cl | Cd | Cm | Cl/Cd
-20 | -0.892 | 0.15014 | -0.043 | -5.938
-19.5 | -0.87 | 0.14594 | -0.045 | -5.959
-19 | -0.842 | 0.14098 | -0.045 | -5.971
-18.5 | -0.814 | 0.13767 | -0.043 | -5.911
-18 | -0.786 | 0.13391 | -0.043 | -5.872
-17.5 | -0.76 | 0.12797 | -0.043 | -5.941
-17 | -0.736 | 0.12639 | -0.045 | -5.827
-16.5 | -0.709 | 0.12066 | -0.044 | -5.876
-16 | -0.681 | 0.11576 | -0.043 | -5.887
-15.5 | -0.655 | 0.10765 | -0.043 | -6.088
-15 | -0.629 | 0.10052 | -0.044 | -6.263
-14.5 | -0.603 | 0.10569 | -0.043 | -5.703
-14 | -0.576 | 0.10007 | -0.043 | -5.751
-13.5 | -0.55 | 0.09004 | -0.044 | -6.112
-13 | -0.526 | 0.08178 | -0.047 | -6.428
-12.5 | -0.495 | 0.0905 | -0.042 | -5.473
-12 | -0.469 | 0.08118 | -0.043 | -5.783
-11.5 | -0.446 | 0.0703 | -0.048 | -6.349
-11 | -0.428 | 0.05672 | -0.057 | -7.544
-10.5 | -0.388 | 0.07294 | -0.04 | -5.32
-10 | -0.364 | 0.06163 | -0.048 | -5.914
-9.5 | -0.348 | 0.04643 | -0.059 | -7.486
-9 | -0.358 | 0.01614 | -0.078 | -22.167
-8.5 | -0.282 | 0.05454 | -0.044 | -5.168
-8 | -0.276 | 0.02776 | -0.07 | -9.95
-7.5 | -0.279 | 0.00966 | -0.084 | -28.864
-7 | -0.371 | 0.00987 | -0.084 | -37.642
-6.5 | -0.376 | 0.00824 | -0.086 | -45.672
-6 | -0.337 | 0.00776 | -0.087 | -43.457
-5.5 | -0.283 | 0.00781 | -0.087 | -36.227
-5 | -0.223 | 0.00756 | -0.088 | -29.482
-4.5 | -0.159 | 0.00733 | -0.088 | -21.734
-4 | -0.093 | 0.00708 | -0.089 | -13.187
-3.5 | -0.026 | 0.00684 | -0.089 | -3.797
-3 | 0.042 | 0.00701 | -0.09 | 6.014
-2.5 | 0.111 | 0.0069 | -0.09 | 16.051
-2 | 0.18 | 0.00677 | -0.091 | 26.542
-1.5 | 0.248 | 0.0073 | -0.091 | 34.01
-1 | 0.317 | 0.00779 | -0.092 | 40.716
-0.5 | 0.386 | 0.00763 | -0.092 | 50.552
0 | 0.454 | 0.00757 | -0.093 | 59.936
0.5 | 0.522 | 0.00761 | -0.093 | 68.654
1 | 0.591 | 0.00766 | -0.094 | 77.077
1.5 | 0.659 | 0.0077 | -0.094 | 85.471
2 | 0.726 | 0.00769 | -0.095 | 94.506
2.5 | 0.794 | 0.0077 | -0.095 | 103.087
3 | 0.861 | 0.00764 | -0.095 | 112.698
3.5 | 0.927 | 0.00769 | -0.096 | 120.516
4 | 0.993 | 0.00786 | -0.096 | 126.262
4.5 | 1.057 | 0.00811 | -0.097 | 130.305
5 | 1.119 | 0.00847 | -0.097 | 132.169
5.5 | 1.177 | 0.00891 | -0.097 | 132.068
6 | 1.227 | 0.00929 | -0.098 | 132.073
6.5 | 1.262 | 0.01022 | -0.098 | 123.446
7 | 1.28 | 0.01037 | -0.098 | 123.398
7.5 | 1.242 | 0.0146 | -0.099 | 85.093
8 | 0.898 | 0.01718 | -0.098 | 52.258
8.5 | 0.788 | 0.0184 | -0.098 | 42.813
9 | 0.818 | 0.01924 | -0.098 | 42.491
9.5 | 0.82 | 0.02589 | -0.094 | 31.686
10 | 0.865 | 0.02364 | -0.096 | 36.615
10.5 | 0.806 | 0.05281 | -0.08 | 15.266
11 | 0.897 | 0.03242 | -0.093 | 27.668
11.5 | 0.824 | 0.07789 | -0.065 | 10.574
12 | 0.865 | 0.0709 | -0.072 | 12.206
12.5 | 0.875 | 0.08679 | -0.064 | 10.08
13 | 0.912 | 0.08833 | -0.069 | 10.321
13.5 | 0.92 | 0.09755 | -0.057 | 9.433
14 | 0.963 | 0.09582 | -0.068 | 10.054
14.5 | 0.997 | 0.0992 | -0.071 | 10.048
15 | 1.003 | 0.11016 | -0.06 | 9.106
15.5 | 1.042 | 0.11021 | -0.067 | 9.454
16 | 1.087 | 0.10479 | -0.074 | 10.376
16.5 | 1.101 | 0.12239 | -0.07 | 8.995
17 | 1.12 | 0.12309 | -0.067 | 9.101
17.5 | 1.167 | 0.11714 | -0.074 | 9.959
18 | 1.203 | 0.11755 | -0.077 | 10.231
18.5 | 1.213 | 0.13799 | -0.072 | 8.794
19 | 1.238 | 0.13623 | -0.072 | 9.089
19.5 | 1.278 | 0.13305 | -0.076 | 9.607
20 | 1.299 | 0.15029 | -0.075 | 8.644

## 104. Re 8M Mach 0.50 (2)
BIGFOIL.COM POLAR EXPORT
HN-304
HN-304 |  |  |  | Cl Max: | 1.4338 | at alpha= | 9.5 | deg
XFOIL ncrit=9 |  |  |  | L/D Max: | 434.937 | at alpha= | -0.5 | deg
Re: | 8000000 |  |  | Cd Min: | 0.23356 | at alpha= | -18.5 | deg
Mach: | 0.5 |  |  | Cl=0 at alpha= | -3.1227 | deg
|  |  |  | @ Cl=0.1, Cd= | 0.00084195
|  |  |  | @ Cl=0.4, Cd= | 0.004274
|  |  |  | @ Cl=0.6, Cd= | 0.0052269
alpha (deg) | Cl | Cd | Cm | Cl/Cd
-18.5 | -0.6314 | 0.23356 | 0.0158 | -2.7034
-17.5 | -0.5948 | 0.21572 | 0.0072 | -2.7573
-17 | -0.5748 | 0.20855 | 0.0034 | -2.7562
-16.5 | -0.5558 | 0.2009 | -0.0003 | -2.7666
-16 | -0.5394 | 0.19241 | -0.0039 | -2.8034
-15.5 | -0.5256 | 0.18348 | -0.0074 | -2.8646
-15 | -0.363 | 0.14504 | -0.0276 | -2.5028
-14.5 | -0.3607 | 0.14052 | -0.0293 | -2.5669
-14 | -0.3639 | 0.13608 | -0.0305 | -2.6742
-13.5 | -0.3691 | 0.12883 | -0.0324 | -2.865
-13 | -0.3728 | 0.11939 | -0.037 | -3.1225
-12.5 | -0.391 | 0.10717 | -0.0434 | -3.6484
-12 | -0.3946 | 0.09731 | -0.0485 | -4.0551
-11.5 | -0.4062 | 0.08585 | -0.0545 | -4.7315
-11 | -0.4192 | 0.07422 | -0.0608 | -5.6481
-10.5 | -0.4345 | 0.0623 | -0.0675 | -6.9743
-10 | -0.4495 | 0.05073 | -0.0744 | -8.8606
-9.5 | -0.47 | 0.03971 | -0.0804 | -11.8358
-9 | -0.4849 | 0.02703 | -0.0902 | -17.9393
-8.5 | -0.4817 | 0.01208 | -0.118 | -39.8758
-8 | -0.5227 | 0.00911 | -0.1127 | -57.3765
-7.5 | -0.5428 | 0.00443 | -0.1079 | -122.5282
-7 | -0.5196 | 0.00192 | -0.1036 | -270.625
-6.5 | -0.4584 | 0.0014 | -0.1005 | -327.4286
-6 | -0.3898 | 0.00122 | -0.0982 | -319.5082
-5.5 | -0.3213 | 0.0011 | -0.0964 | -292.0909
-5 | -0.2528 | 0.00104 | -0.095 | -243.0769
-4.5 | -0.1844 | 0.00099 | -0.0939 | -186.2626
-4 | -0.1168 | 0.00095 | -0.093 | -122.9474
-3.5 | -0.0501 | 0.00091 | -0.0923 | -55.0549
-3 | 0.0163 | 0.00087 | -0.0918 | 18.7356
-2.5 | 0.0824 | 0.00085 | -0.0913 | 96.9412
-2 | 0.148 | 0.00082 | -0.091 | 180.4878
-1.5 | 0.2136 | 0.0008 | -0.0907 | 267
-1 | 0.2789 | 0.00079 | -0.0905 | 353.038
-0.5 | 0.3436 | 0.00079 | -0.0902 | 434.9367
0 | 0.4124 | 0.00504 | -0.0917 | 81.8254
0.5 | 0.4779 | 0.00509 | -0.0914 | 93.89
1 | 0.5429 | 0.00513 | -0.091 | 105.8285
1.5 | 0.6077 | 0.00524 | -0.0905 | 115.9733
2 | 0.6723 | 0.0054 | -0.0898 | 124.5
2.5 | 0.7376 | 0.00557 | -0.0891 | 132.4237
3 | 0.8019 | 0.00588 | -0.088 | 136.3776
3.5 | 0.867 | 0.00616 | -0.0869 | 140.7468
4 | 0.9317 | 0.00651 | -0.0855 | 143.1183
4.5 | 0.9962 | 0.00691 | -0.0838 | 144.1679
5 | 1.0598 | 0.00736 | -0.0817 | 143.9946
5.5 | 1.1233 | 0.00784 | -0.0793 | 143.2781
6 | 1.1866 | 0.00834 | -0.0765 | 142.2782
6.5 | 1.2471 | 0.00894 | -0.0729 | 139.4966
7 | 1.3019 | 0.00953 | -0.0679 | 136.6107
7.5 | 1.3594 | 0.01041 | -0.0632 | 130.586
8 | 1.4146 | 0.01135 | -0.0576 | 124.6344
9.5 | 1.4338 | 0.00539 | -0.0256 | 266.0111
10 | 1.3812 | 0.01035 | -0.0152 | 133.4493
10.5 | 1.3433 | 0.018 | -0.011 | 74.6278
11 | 1.3066 | 0.02889 | -0.0111 | 45.2267
11.5 | 1.2701 | 0.04272 | -0.0147 | 29.7308
12 | 1.2328 | 0.05844 | -0.0206 | 21.0951
12.5 | 1.1975 | 0.07431 | -0.0278 | 16.1149
13 | 1.1607 | 0.09005 | -0.0361 | 12.8895
13.5 | 1.1286 | 0.10433 | -0.0446 | 10.8176
14 | 1.0978 | 0.11741 | -0.0531 | 9.3501
14.5 | 1.061 | 0.12778 | -0.0613 | 8.3033

## 105. Re 10M Mach 0.00 (1)
BIGFOIL.COM POLAR EXPORT
HN-304
HN-304 |  |  |  | Cl Max: | 1.334 | at alpha= | 10 | deg
JavaFoil+Calcfoil stall+Eppler ext transition |  |  |  | L/D Max: | 154.147 | at alpha= | 7.5 | deg
Re: | 10000000 |  |  | Cd Min: | 0.00666 | at alpha= | -4.5 | deg
Mach: | 0 |  |  | Cl=0 at alpha= | -3.3083 | deg
|  |  |  | @ Cl=0.1, Cd= | 0.006956
|  |  |  | @ Cl=0.4, Cd= | 0.0073502
|  |  |  | @ Cl=0.6, Cd= | 0.0069858
alpha (deg) | Cl | Cd | Cm | Cl/Cd
-16 | -0.518 | 0.10775 | -0.038 | -4.81
-15.5 | -0.535 | 0.10261 | -0.039 | -5.212
-15 | -0.551 | 0.09683 | -0.039 | -5.686
-14.5 | -0.565 | 0.09048 | -0.041 | -6.247
-14 | -0.579 | 0.08336 | -0.042 | -6.944
-13.5 | -0.59 | 0.07585 | -0.044 | -7.774
-13 | -0.598 | 0.06591 | -0.048 | -9.078
-12.5 | -0.612 | 0.05092 | -0.053 | -12.022
-12 | -0.639 | 0.02957 | -0.061 | -21.617
-11.5 | -0.662 | 0.01644 | -0.066 | -40.257
-11 | -0.668 | 0.01164 | -0.069 | -57.379
-10.5 | -0.66 | 0.00996 | -0.07 | -66.265
-10 | -0.643 | 0.00913 | -0.071 | -70.35
-9.5 | -0.616 | 0.0079 | -0.072 | -77.912
-9 | -0.584 | 0.00793 | -0.073 | -73.55
-8.5 | -0.547 | 0.00763 | -0.073 | -71.62
-8 | -0.506 | 0.00782 | -0.073 | -64.651
-7.5 | -0.461 | 0.00761 | -0.074 | -60.581
-7 | -0.413 | 0.00737 | -0.074 | -56.033
-6.5 | -0.362 | 0.00715 | -0.075 | -50.64
-6 | -0.309 | 0.00706 | -0.075 | -43.794
-5.5 | -0.254 | 0.00689 | -0.076 | -36.826
-5 | -0.197 | 0.00678 | -0.076 | -29.073
-4.5 | -0.14 | 0.00666 | -0.077 | -20.973
-4 | -0.081 | 0.0068 | -0.077 | -11.987
-3.5 | -0.023 | 0.00666 | -0.077 | -3.398
-3 | 0.037 | 0.00699 | -0.078 | 5.241
-2.5 | 0.096 | 0.00692 | -0.078 | 13.887
-2 | 0.156 | 0.00746 | -0.079 | 20.873
-1.5 | 0.215 | 0.00739 | -0.079 | 29.116
-1 | 0.275 | 0.00718 | -0.079 | 38.279
-0.5 | 0.334 | 0.00706 | -0.08 | 47.358
0 | 0.393 | 0.00737 | -0.08 | 53.384
0.5 | 0.453 | 0.0072 | -0.081 | 62.864
1 | 0.512 | 0.00713 | -0.081 | 71.806
1.5 | 0.571 | 0.00703 | -0.081 | 81.289
2 | 0.63 | 0.00694 | -0.082 | 90.786
2.5 | 0.689 | 0.00683 | -0.082 | 100.817
3 | 0.747 | 0.00682 | -0.083 | 109.646
3.5 | 0.806 | 0.00676 | -0.083 | 119.141
4 | 0.863 | 0.0068 | -0.083 | 127.004
4.5 | 0.921 | 0.00695 | -0.084 | 132.515
5 | 0.977 | 0.00706 | -0.084 | 138.494
5.5 | 1.032 | 0.00718 | -0.084 | 143.756
6 | 1.085 | 0.00731 | -0.085 | 148.332
6.5 | 1.134 | 0.00746 | -0.085 | 152.015
7 | 1.182 | 0.0077 | -0.085 | 153.537
7.5 | 1.223 | 0.00793 | -0.086 | 154.147
8 | 1.259 | 0.00831 | -0.086 | 151.469
8.5 | 1.289 | 0.00859 | -0.086 | 149.946
9 | 1.312 | 0.00868 | -0.087 | 151.18
9.5 | 1.328 | 0.00894 | -0.087 | 148.677
10 | 1.334 | 0.01156 | -0.087 | 115.372
10.5 | 1.334 | 0.01115 | -0.087 | 119.702
11 | 1.327 | 0.01445 | -0.088 | 91.82
11.5 | 1.312 | 0.01535 | -0.088 | 85.458
12 | 1.289 | 0.01633 | -0.088 | 78.963
12.5 | 1.257 | 0.01746 | -0.087 | 72.021
13 | 1.219 | 0.01908 | -0.087 | 63.88
13.5 | 1.176 | 0.02095 | -0.087 | 56.138
14 | 1.126 | 0.02396 | -0.086 | 46.995
14.5 | 1.072 | 0.028 | -0.085 | 38.282
15 | 1.015 | 0.03366 | -0.083 | 30.145

## 106. Re 10M Mach 0.00 (2)
BIGFOIL.COM POLAR EXPORT
HN-304
HN-304 |  |  |  | Cl Max: | 1.8667 | at alpha= | 18.5 | deg
XFOIL ncrit=9 |  |  |  | L/D Max: | 142.554 | at alpha= | 6.5 | deg
Re: | 10000000 |  |  | Cd Min: | 0.05176 | at alpha= | 20 | deg
Mach: | 0 |  |  | Cl=0 at alpha= | -3.1975 | deg
|  |  |  | @ Cl=0.1, Cd= | 0.0049504
|  |  |  | @ Cl=0.4, Cd= | 0.0048592
|  |  |  | @ Cl=0.6, Cd= | 0.0051151
alpha (deg) | Cl | Cd | Cm | Cl/Cd
-20 | -1.446 | 0.05146 | -0.0739 | -28.0995
-19.5 | -1.4939 | 0.03784 | -0.0837 | -39.4794
-19 | -1.5063 | 0.03072 | -0.0878 | -49.0332
-18.5 | -1.5065 | 0.02612 | -0.0889 | -57.6761
-18 | -1.5029 | 0.02314 | -0.0872 | -64.9481
-17.5 | -1.5167 | 0.02135 | -0.0789 | -71.0398
-17 | -1.4909 | 0.01987 | -0.0761 | -75.0327
-16.5 | -1.4442 | 0.01844 | -0.0768 | -78.3189
-16 | -1.3946 | 0.01718 | -0.0777 | -81.1758
-15 | -1.291 | 0.01489 | -0.0795 | -86.7025
-14.5 | -1.2372 | 0.01368 | -0.0806 | -90.4386
-14 | -1.1806 | 0.01275 | -0.0819 | -92.5961
-13.5 | -1.123 | 0.01182 | -0.0834 | -95.0085
-13 | -1.0686 | 0.01112 | -0.0839 | -96.0971
-12.5 | -1.0149 | 0.01049 | -0.0841 | -96.7493
-12 | -0.9595 | 0.00994 | -0.0845 | -96.5292
-11.5 | -0.9019 | 0.00932 | -0.0854 | -96.7704
-11 | -0.8507 | 0.00875 | -0.0848 | -97.2229
-10.5 | -0.798 | 0.00825 | -0.0845 | -96.7273
-10 | -0.7456 | 0.00787 | -0.084 | -94.7395
-9.5 | -0.6933 | 0.00756 | -0.0833 | -91.7063
-9 | -0.6396 | 0.00728 | -0.083 | -87.8571
-8.5 | -0.5861 | 0.00697 | -0.0826 | -84.089
-8 | -0.5322 | 0.00666 | -0.0822 | -79.9099
-7.5 | -0.4778 | 0.00641 | -0.082 | -74.5398
-7 | -0.4227 | 0.00622 | -0.0818 | -67.9582
-6.5 | -0.3675 | 0.00605 | -0.0817 | -60.7438
-6 | -0.3124 | 0.00585 | -0.0815 | -53.4017
-5.5 | -0.2567 | 0.00571 | -0.0815 | -44.9562
-5 | -0.2009 | 0.00554 | -0.0814 | -36.2635
-4.5 | -0.1452 | 0.00541 | -0.0814 | -26.8392
-4 | -0.0896 | 0.00526 | -0.0813 | -17.0342
-3.5 | -0.0337 | 0.00515 | -0.0813 | -6.5437
-3 | 0.022 | 0.00506 | -0.0812 | 4.3478
-2.5 | 0.0779 | 0.00499 | -0.0812 | 15.6112
-2 | 0.1337 | 0.00489 | -0.0812 | 27.3415
-1.5 | 0.1893 | 0.00485 | -0.0812 | 39.0309
-0.5 | 0.3007 | 0.00485 | -0.0811 | 62
0 | 0.3566 | 0.00482 | -0.0812 | 73.9834
0.5 | 0.412 | 0.00487 | -0.0812 | 84.5996
1 | 0.4674 | 0.00491 | -0.0811 | 95.1935
1.5 | 0.5224 | 0.00499 | -0.081 | 104.6894
2 | 0.5779 | 0.00505 | -0.081 | 114.4356
2.5 | 0.6322 | 0.00521 | -0.0808 | 121.3436
3 | 0.6874 | 0.00536 | -0.0807 | 128.2463
3.5 | 0.742 | 0.00557 | -0.0805 | 133.2136
4 | 0.7964 | 0.0058 | -0.0803 | 137.3103
4.5 | 0.85 | 0.00611 | -0.0799 | 139.1162
5 | 0.9036 | 0.00638 | -0.0796 | 141.6301
5.5 | 0.9563 | 0.00673 | -0.0791 | 142.0951
6 | 1.0084 | 0.00711 | -0.0785 | 141.8284
6.5 | 1.0606 | 0.00744 | -0.0779 | 142.5538
7 | 1.1112 | 0.00785 | -0.077 | 141.5541
7.5 | 1.1587 | 0.00814 | -0.0754 | 142.3464
8 | 1.2099 | 0.00864 | -0.0748 | 140.0347
8.5 | 1.2602 | 0.00913 | -0.074 | 138.0285
9 | 1.3099 | 0.00964 | -0.0731 | 135.8817
9.5 | 1.3582 | 0.01023 | -0.0719 | 132.7664
10 | 1.4063 | 0.01079 | -0.0708 | 130.3336
10.5 | 1.453 | 0.01141 | -0.0695 | 127.3444
11 | 1.4996 | 0.01198 | -0.0681 | 125.1753
11.5 | 1.5446 | 0.0126 | -0.0666 | 122.5873
12 | 1.5875 | 0.0133 | -0.0647 | 119.3609
12.5 | 1.6279 | 0.01408 | -0.0624 | 115.6179
13 | 1.6666 | 0.01485 | -0.0599 | 112.229
13.5 | 1.6966 | 0.01568 | -0.0557 | 108.2015
14 | 1.7205 | 0.01661 | -0.0506 | 103.5822
14.5 | 1.7426 | 0.01774 | -0.0456 | 98.23
15 | 1.7663 | 0.01887 | -0.0412 | 93.6036
15.5 | 1.7878 | 0.0202 | -0.037 | 88.505
16 | 1.8094 | 0.02161 | -0.0332 | 83.7298
16.5 | 1.8229 | 0.02367 | -0.029 | 77.0131
17 | 1.8404 | 0.02565 | -0.0258 | 71.7505
17.5 | 1.8512 | 0.0283 | -0.0225 | 65.4134
18 | 1.8574 | 0.0316 | -0.0198 | 58.7785
18.5 | 1.8667 | 0.03497 | -0.0179 | 53.38
19 | 1.8643 | 0.03982 | -0.0165 | 46.8182
19.5 | 1.8645 | 0.04493 | -0.0162 | 41.4979
20 | 1.8543 | 0.05176 | -0.0169 | 35.825

## 107. Re 10M Mach 0.10 (1)
BIGFOIL.COM POLAR EXPORT
HN-304
HN-304 |  |  |  | Cl Max: | 1.33 | at alpha= | 10 | deg
JavaFoil+Calcfoil stall+Eppler ext transition |  |  |  | L/D Max: | 153.469 | at alpha= | 7.5 | deg
Re: | 10000000 |  |  | Cd Min: | 0.00665 | at alpha= | -4.5 | deg
Mach: | 0.1 |  |  | Cl=0 at alpha= | -3.3083 | deg
|  |  |  | @ Cl=0.1, Cd= | 0.006928
|  |  |  | @ Cl=0.4, Cd= | 0.0070275
|  |  |  | @ Cl=0.6, Cd= | 0.0070047
alpha (deg) | Cl | Cd | Cm | Cl/Cd
-16 | -0.482 | 0.10984 | -0.038 | -4.387
-15.5 | -0.502 | 0.1039 | -0.038 | -4.83
-15 | -0.521 | 0.09852 | -0.039 | -5.284
-14.5 | -0.538 | 0.09209 | -0.04 | -5.847
-14 | -0.554 | 0.08712 | -0.041 | -6.354
-13.5 | -0.567 | 0.07954 | -0.043 | -7.129
-13 | -0.577 | 0.07075 | -0.046 | -8.153
-12.5 | -0.589 | 0.05837 | -0.051 | -10.086
-12 | -0.609 | 0.0398 | -0.057 | -15.309
-11.5 | -0.642 | 0.01967 | -0.065 | -32.647
-11 | -0.654 | 0.01278 | -0.068 | -51.21
-10.5 | -0.651 | 0.01039 | -0.07 | -62.678
-10 | -0.638 | 0.00931 | -0.072 | -68.496
-9.5 | -0.614 | 0.00799 | -0.072 | -76.774
-9 | -0.583 | 0.00801 | -0.073 | -72.753
-8.5 | -0.547 | 0.0077 | -0.073 | -71.017
-8 | -0.506 | 0.0079 | -0.074 | -64.06
-7.5 | -0.462 | 0.00761 | -0.074 | -60.701
-7 | -0.414 | 0.00743 | -0.075 | -55.772
-6.5 | -0.364 | 0.00722 | -0.075 | -50.378
-6 | -0.31 | 0.00704 | -0.076 | -44.111
-5.5 | -0.255 | 0.00692 | -0.076 | -36.828
-5 | -0.198 | 0.00678 | -0.076 | -29.214
-4.5 | -0.14 | 0.00665 | -0.077 | -21.102
-4 | -0.082 | 0.00681 | -0.077 | -12.028
-3.5 | -0.023 | 0.00671 | -0.078 | -3.387
-3 | 0.037 | 0.00702 | -0.078 | 5.243
-2.5 | 0.097 | 0.0069 | -0.079 | 13.997
-2 | 0.156 | 0.00745 | -0.079 | 21.012
-1.5 | 0.216 | 0.00739 | -0.079 | 29.259
-1 | 0.276 | 0.00718 | -0.08 | 38.438
-0.5 | 0.336 | 0.00708 | -0.08 | 47.426
0 | 0.395 | 0.00701 | -0.081 | 56.379
0.5 | 0.455 | 0.00722 | -0.081 | 63.052
1 | 0.515 | 0.00715 | -0.081 | 71.963
1.5 | 0.574 | 0.00704 | -0.082 | 81.475
2 | 0.633 | 0.00696 | -0.082 | 90.96
2.5 | 0.692 | 0.00685 | -0.083 | 101.016
3 | 0.751 | 0.00684 | -0.083 | 109.834
3.5 | 0.81 | 0.00679 | -0.083 | 119.314
4 | 0.868 | 0.00683 | -0.084 | 127.09
4.5 | 0.925 | 0.00698 | -0.084 | 132.494
5 | 0.982 | 0.00709 | -0.084 | 138.509
5.5 | 1.037 | 0.00722 | -0.085 | 143.648
6 | 1.09 | 0.00735 | -0.085 | 148.228
6.5 | 1.139 | 0.00751 | -0.086 | 151.732
7 | 1.187 | 0.00775 | -0.086 | 153.019
7.5 | 1.228 | 0.008 | -0.086 | 153.469
8 | 1.262 | 0.00841 | -0.087 | 150.057
8.5 | 1.291 | 0.00866 | -0.087 | 149.021
9 | 1.313 | 0.00877 | -0.087 | 149.705
9.5 | 1.327 | 0.00904 | -0.088 | 146.747
10 | 1.33 | 0.01173 | -0.088 | 113.394
10.5 | 1.327 | 0.0139 | -0.088 | 95.434
11 | 1.315 | 0.01473 | -0.088 | 89.313
11.5 | 1.296 | 0.01566 | -0.088 | 82.759
12 | 1.267 | 0.01672 | -0.088 | 75.761
12.5 | 1.229 | 0.01798 | -0.088 | 68.334
13 | 1.184 | 0.01984 | -0.087 | 59.685
13.5 | 1.133 | 0.02222 | -0.086 | 51.009
14 | 1.076 | 0.02575 | -0.085 | 41.802
14.5 | 1.015 | 0.0308 | -0.084 | 32.964
15 | 0.951 | 0.03822 | -0.082 | 24.879

## 108. Re 10M Mach 0.10 (2)
BIGFOIL.COM POLAR EXPORT
HN-304
HN-304 |  |  |  | Cl Max: | 1.8514 | at alpha= | 18.5 | deg
XFOIL ncrit=9 |  |  |  | L/D Max: | 142.634 | at alpha= | 6.5 | deg
Re: | 10000000 |  |  | Cd Min: | 0.18529 | at alpha= | -20 | deg
Mach: | 0.1 |  |  | Cl=0 at alpha= | -3.1955 | deg
|  |  |  | @ Cl=0.1, Cd= | 0.004961
|  |  |  | @ Cl=0.4, Cd= | 0.0048598
|  |  |  | @ Cl=0.6, Cd= | 0.0051154
alpha (deg) | Cl | Cd | Cm | Cl/Cd
-20 | -0.7562 | 0.18529 | 0.0077 | -4.0812
-19.5 | -1.34 | 0.06501 | -0.0661 | -20.6122
-19 | -1.4361 | 0.04301 | -0.0823 | -33.3899
-18.5 | -1.4663 | 0.03279 | -0.0894 | -44.7179
-18 | -1.4725 | 0.02719 | -0.0914 | -54.1559
-17.5 | -1.4755 | 0.02363 | -0.0896 | -62.4418
-17 | -1.4921 | 0.0217 | -0.081 | -68.7604
-16.5 | -1.4563 | 0.0199 | -0.08 | -73.1809
-16 | -1.4081 | 0.01834 | -0.0806 | -76.7775
-15.5 | -1.3573 | 0.01698 | -0.0813 | -79.9352
-15 | -1.3045 | 0.01574 | -0.082 | -82.878
-14.5 | -1.2493 | 0.01461 | -0.083 | -85.5099
-14 | -1.1927 | 0.01348 | -0.0841 | -88.4792
-13.5 | -1.1349 | 0.01235 | -0.0854 | -91.8947
-13 | -1.0791 | 0.01147 | -0.086 | -94.0802
-12.5 | -1.0255 | 0.01076 | -0.0858 | -95.3067
-12 | -0.9693 | 0.01015 | -0.0861 | -95.4975
-11.5 | -0.9104 | 0.00956 | -0.087 | -95.2301
-11 | -0.858 | 0.00895 | -0.0863 | -95.8659
-10.5 | -0.805 | 0.00839 | -0.0858 | -95.9476
-10 | -0.7521 | 0.00796 | -0.0851 | -94.4849
-9.5 | -0.6993 | 0.00764 | -0.0844 | -91.5314
-9 | -0.6451 | 0.00734 | -0.0839 | -87.8883
-8.5 | -0.5909 | 0.00705 | -0.0835 | -83.8156
-8 | -0.5365 | 0.00672 | -0.083 | -79.8363
-7.5 | -0.4817 | 0.00645 | -0.0827 | -74.6822
-6.5 | -0.3704 | 0.00608 | -0.0823 | -60.9211
-6 | -0.3148 | 0.00587 | -0.0821 | -53.6286
-5.5 | -0.2587 | 0.00572 | -0.082 | -45.2273
-5 | -0.2025 | 0.00556 | -0.0819 | -36.4209
-4.5 | -0.1464 | 0.00542 | -0.0818 | -27.0111
-4 | -0.0904 | 0.00527 | -0.0818 | -17.1537
-3.5 | -0.0341 | 0.00516 | -0.0817 | -6.6085
-3 | 0.0219 | 0.00506 | -0.0817 | 4.3281
-2.5 | 0.0781 | 0.005 | -0.0816 | 15.62
-2 | 0.1342 | 0.0049 | -0.0816 | 27.3878
-1.5 | 0.1903 | 0.00485 | -0.0816 | 39.2371
-1 | 0.2463 | 0.00484 | -0.0816 | 50.8884
-0.5 | 0.3022 | 0.00485 | -0.0815 | 62.3093
0 | 0.3584 | 0.00483 | -0.0816 | 74.2029
0.5 | 0.4142 | 0.00487 | -0.0815 | 85.0513
1 | 0.4699 | 0.00492 | -0.0815 | 95.5081
1.5 | 0.5252 | 0.005 | -0.0814 | 105.04
2 | 0.5811 | 0.00506 | -0.0813 | 114.8419
2.5 | 0.6357 | 0.00522 | -0.0811 | 121.7816
3 | 0.6912 | 0.00538 | -0.081 | 128.4758
3.5 | 0.7461 | 0.00559 | -0.0808 | 133.4705
4 | 0.8009 | 0.00582 | -0.0805 | 137.6117
4.5 | 0.8548 | 0.00613 | -0.0801 | 139.4454
5 | 0.9088 | 0.00641 | -0.0797 | 141.7785
5.5 | 0.9619 | 0.00675 | -0.0792 | 142.5037
6 | 1.0144 | 0.00714 | -0.0786 | 142.0728
6.5 | 1.0669 | 0.00748 | -0.0779 | 142.6337
7 | 1.1179 | 0.00789 | -0.077 | 141.6857
7.5 | 1.1662 | 0.0082 | -0.0754 | 142.2195
8 | 1.2172 | 0.00871 | -0.0746 | 139.7474
8.5 | 1.268 | 0.00921 | -0.0736 | 137.6764
9 | 1.3179 | 0.00974 | -0.0726 | 135.308
9.5 | 1.3662 | 0.01037 | -0.0713 | 131.7454
10 | 1.4147 | 0.01093 | -0.0701 | 129.4328
10.5 | 1.4619 | 0.01155 | -0.0686 | 126.5714
11 | 1.5087 | 0.01213 | -0.0671 | 124.3776
11.5 | 1.5535 | 0.01281 | -0.0653 | 121.2724
12 | 1.5962 | 0.01354 | -0.0631 | 117.8877
12.5 | 1.6361 | 0.01436 | -0.0605 | 113.9345
13 | 1.6731 | 0.01517 | -0.0575 | 110.29
13.5 | 1.6981 | 0.01607 | -0.0521 | 105.6689
14 | 1.7216 | 0.01713 | -0.0469 | 100.502
14.5 | 1.7449 | 0.01829 | -0.0421 | 95.4019
15 | 1.7681 | 0.01954 | -0.0377 | 90.4862
15.5 | 1.7887 | 0.02103 | -0.0333 | 85.0547
16 | 1.8096 | 0.02263 | -0.0295 | 79.9646
16.5 | 1.821 | 0.025 | -0.0253 | 72.84
17 | 1.8363 | 0.02733 | -0.0221 | 67.1899
17.5 | 1.845 | 0.03042 | -0.0191 | 60.6509
18 | 1.8483 | 0.03431 | -0.0166 | 53.8706
18.5 | 1.8514 | 0.03864 | -0.0152 | 47.9141
19 | 1.8464 | 0.04432 | -0.0146 | 41.6606
19.5 | 1.8398 | 0.05076 | -0.0151 | 36.2451
20 | 1.823 | 0.0592 | -0.0172 | 30.7939

## 109. Re 10M Mach 0.25 (1)
BIGFOIL.COM POLAR EXPORT
HN-304
HN-304 |  |  |  | Cl Max: | 1.307 | at alpha= | 9 | deg
JavaFoil+Calcfoil stall+Eppler ext transition |  |  |  | L/D Max: | 151.397 | at alpha= | 6.5 | deg
Re: | 10000000 |  |  | Cd Min: | 0.00653 | at alpha= | -4 | deg
Mach: | 0.25 |  |  | Cl=0 at alpha= | -3.3115 | deg
|  |  |  | @ Cl=0.1, Cd= | 0.0070184
|  |  |  | @ Cl=0.4, Cd= | 0.0071349
|  |  |  | @ Cl=0.6, Cd= | 0.0071553
alpha (deg) | Cl | Cd | Cm | Cl/Cd
-15 | -0.24 | 0.10721 | -0.037 | -2.234
-14.5 | -0.296 | 0.10001 | -0.038 | -2.962
-14 | -0.347 | 0.09369 | -0.039 | -3.702
-13.5 | -0.39 | 0.08764 | -0.04 | -4.453
-13 | -0.424 | 0.08232 | -0.041 | -5.146
-12.5 | -0.452 | 0.07724 | -0.042 | -5.849
-12 | -0.475 | 0.07143 | -0.043 | -6.648
-11.5 | -0.492 | 0.0657 | -0.045 | -7.49
-11 | -0.511 | 0.05367 | -0.051 | -9.513
-10.5 | -0.561 | 0.02206 | -0.066 | -25.438
-10 | -0.588 | 0.01176 | -0.071 | -50.008
-9.5 | -0.588 | 0.00959 | -0.074 | -61.336
-9 | -0.571 | 0.00816 | -0.075 | -69.971
-8.5 | -0.542 | 0.00807 | -0.075 | -67.209
-8 | -0.507 | 0.00769 | -0.076 | -65.923
-7.5 | -0.466 | 0.00788 | -0.076 | -59.191
-7 | -0.42 | 0.00762 | -0.077 | -55.138
-6.5 | -0.37 | 0.00735 | -0.077 | -50.39
-6 | -0.317 | 0.00721 | -0.078 | -44.016
-5.5 | -0.261 | 0.00701 | -0.078 | -37.231
-5 | -0.203 | 0.00688 | -0.079 | -29.523
-4.5 | -0.144 | 0.00673 | -0.079 | -21.385
-4 | -0.084 | 0.00653 | -0.079 | -12.857
-3.5 | -0.023 | 0.00675 | -0.08 | -3.458
-3 | 0.038 | 0.00664 | -0.08 | 5.692
-2.5 | 0.099 | 0.00702 | -0.081 | 14.14
-2 | 0.161 | 0.00692 | -0.081 | 23.217
-1.5 | 0.222 | 0.00748 | -0.082 | 29.714
-1 | 0.284 | 0.00728 | -0.082 | 38.961
-0.5 | 0.345 | 0.00718 | -0.083 | 48.045
0 | 0.406 | 0.00713 | -0.083 | 57.018
0.5 | 0.468 | 0.00731 | -0.083 | 63.937
1 | 0.529 | 0.00725 | -0.084 | 72.873
1.5 | 0.59 | 0.00717 | -0.084 | 82.273
2 | 0.651 | 0.00708 | -0.085 | 91.862
2.5 | 0.711 | 0.00698 | -0.085 | 101.891
3 | 0.772 | 0.00697 | -0.085 | 110.737
3.5 | 0.832 | 0.00692 | -0.086 | 120.175
4 | 0.891 | 0.00698 | -0.086 | 127.723
4.5 | 0.95 | 0.00717 | -0.086 | 132.557
5 | 1.008 | 0.00728 | -0.087 | 138.482
5.5 | 1.064 | 0.00745 | -0.087 | 142.881
6 | 1.117 | 0.00757 | -0.088 | 147.595
6.5 | 1.166 | 0.0077 | -0.088 | 151.397
7 | 1.212 | 0.00811 | -0.088 | 149.517
7.5 | 1.25 | 0.0084 | -0.089 | 148.78
8 | 1.279 | 0.00875 | -0.089 | 146.217
8.5 | 1.3 | 0.00904 | -0.089 | 143.795
9 | 1.307 | 0.01113 | -0.089 | 117.398
9.5 | 1.303 | 0.01081 | -0.09 | 120.481
10 | 1.286 | 0.01433 | -0.09 | 89.743
10.5 | 1.256 | 0.01537 | -0.09 | 81.718
11 | 1.209 | 0.0166 | -0.09 | 72.872
11.5 | 1.146 | 0.01818 | -0.089 | 63.049
12 | 1.069 | 0.02025 | -0.089 | 52.816
12.5 | 0.98 | 0.02304 | -0.088 | 42.51
13 | 0.874 | 0.02896 | -0.086 | 30.17
13.5 | 0.759 | 0.03902 | -0.082 | 19.449
14 | 0.643 | 0.05296 | -0.078 | 12.143

## 110. Re 10M Mach 0.25 (2)
BIGFOIL.COM POLAR EXPORT
HN-304
HN-304 |  |  |  | Cl Max: | 1.7509 | at alpha= | 15.5 | deg
XFOIL ncrit=9 |  |  |  | L/D Max: | 143.661 | at alpha= | 5.5 | deg
Re: | 10000000 |  |  | Cd Min: | 0.22359 | at alpha= | -19.5 | deg
Mach: | 0.25 |  |  | Cl=0 at alpha= | -3.1842 | deg
|  |  |  | @ Cl=0.1, Cd= | 0.005018
|  |  |  | @ Cl=0.4, Cd= | 0.0048854
|  |  |  | @ Cl=0.6, Cd= | 0.0051148
alpha (deg) | Cl | Cd | Cm | Cl/Cd
-19.5 | -0.6431 | 0.22359 | 0.0198 | -2.8762
-19 | -0.6283 | 0.21628 | 0.0159 | -2.905
-18.5 | -0.6563 | 0.19118 | 0.0062 | -3.4329
-18 | -0.6835 | 0.1725 | -0.0028 | -3.9623
-17.5 | -0.7042 | 0.15756 | -0.0105 | -4.4694
-17 | -0.7637 | 0.13571 | -0.0225 | -5.6274
-16.5 | -0.8946 | 0.10405 | -0.0422 | -8.5978
-16 | -1.0585 | 0.07243 | -0.0635 | -14.6141
-15.5 | -1.1577 | 0.0499 | -0.0791 | -23.2004
-15 | -1.1943 | 0.03649 | -0.0905 | -32.7295
-14.5 | -1.2335 | 0.02821 | -0.0937 | -43.7256
-14 | -1.2265 | 0.02244 | -0.0963 | -54.6569
-13.5 | -1.1881 | 0.0182 | -0.0973 | -65.2802
-13 | -1.1323 | 0.01568 | -0.0979 | -72.213
-12.5 | -1.0795 | 0.01372 | -0.0969 | -78.6808
-12 | -1.0228 | 0.01207 | -0.0962 | -84.739
-11.5 | -0.9603 | 0.01095 | -0.0961 | -87.6986
-11 | -0.9004 | 0.01009 | -0.0954 | -89.2369
-10.5 | -0.8437 | 0.00939 | -0.094 | -89.8509
-10 | -0.788 | 0.00874 | -0.0924 | -90.1602
-9.5 | -0.733 | 0.00818 | -0.0908 | -89.6088
-9 | -0.6759 | 0.00774 | -0.0896 | -87.3256
-8.5 | -0.6185 | 0.0074 | -0.0886 | -83.5811
-8 | -0.5606 | 0.00708 | -0.0878 | -79.1808
-7.5 | -0.5033 | 0.0067 | -0.0869 | -75.1194
-7 | -0.4451 | 0.00641 | -0.0863 | -69.4384
-6.5 | -0.3867 | 0.0062 | -0.0858 | -62.371
-6 | -0.3284 | 0.00601 | -0.0854 | -54.6423
-5.5 | -0.2701 | 0.00581 | -0.085 | -46.4888
-5 | -0.2113 | 0.00566 | -0.0847 | -37.3322
-4.5 | -0.153 | 0.0055 | -0.0845 | -27.8182
-4 | -0.0949 | 0.00535 | -0.0843 | -17.7383
-3.5 | -0.0367 | 0.00519 | -0.0841 | -7.0713
-3 | 0.0214 | 0.0051 | -0.0839 | 4.1961
-2.5 | 0.0794 | 0.00505 | -0.0838 | 15.7228
-1.5 | 0.1953 | 0.00487 | -0.0837 | 40.1027
-1 | 0.2531 | 0.00486 | -0.0836 | 52.0782
-0.5 | 0.3107 | 0.00488 | -0.0835 | 63.668
0 | 0.3686 | 0.00488 | -0.0835 | 75.5328
0.5 | 0.4263 | 0.00489 | -0.0835 | 87.1779
1 | 0.4837 | 0.00495 | -0.0834 | 97.7172
1.5 | 0.5407 | 0.00505 | -0.0832 | 107.0693
2 | 0.5983 | 0.00511 | -0.0831 | 117.0841
2.5 | 0.6549 | 0.00527 | -0.0828 | 124.2694
3 | 0.7122 | 0.00545 | -0.0825 | 130.6789
3.5 | 0.769 | 0.00567 | -0.0822 | 135.6261
4 | 0.8256 | 0.00593 | -0.0818 | 139.2243
4.5 | 0.8815 | 0.00624 | -0.0812 | 141.266
5 | 0.9374 | 0.00656 | -0.0806 | 142.8963
5.5 | 0.9927 | 0.00691 | -0.0798 | 143.6614
6 | 1.0474 | 0.00731 | -0.0789 | 143.2832
6.5 | 1.1013 | 0.00774 | -0.0778 | 142.2868
7 | 1.1547 | 0.00815 | -0.0765 | 141.681
7.5 | 1.2045 | 0.00852 | -0.0744 | 141.3732
8 | 1.2574 | 0.0091 | -0.073 | 138.1758
8.5 | 1.3098 | 0.00968 | -0.0715 | 135.3099
9 | 1.3605 | 0.01037 | -0.0696 | 131.1958
9.5 | 1.4108 | 0.01104 | -0.0675 | 127.7899
10 | 1.4613 | 0.01165 | -0.0655 | 125.4335
10.5 | 1.5099 | 0.01234 | -0.0631 | 122.3582
11 | 1.5561 | 0.01312 | -0.0603 | 118.6052
11.5 | 1.5991 | 0.014 | -0.0569 | 114.2214
12 | 1.6336 | 0.01494 | -0.0519 | 109.344
12.5 | 1.6575 | 0.0161 | -0.0453 | 102.9503
13 | 1.6819 | 0.01741 | -0.0392 | 96.6054
13.5 | 1.7061 | 0.01883 | -0.0336 | 90.6054
14 | 1.7266 | 0.02058 | -0.0281 | 83.897
14.5 | 1.7388 | 0.02299 | -0.0224 | 75.6329
15 | 1.7495 | 0.02583 | -0.0175 | 67.7313
15.5 | 1.7509 | 0.0297 | -0.0132 | 58.9529
16 | 1.7482 | 0.03448 | -0.0101 | 50.7019
16.5 | 1.7314 | 0.04131 | -0.0086 | 41.9124
17 | 1.7115 | 0.04957 | -0.0092 | 34.5269
17.5 | 1.6848 | 0.0598 | -0.0122 | 28.1739
18 | 1.6495 | 0.0724 | -0.0177 | 22.7831
18.5 | 1.6085 | 0.08705 | -0.0254 | 18.4779
19 | 1.5589 | 0.10416 | -0.0354 | 14.9664
19.5 | 1.51 | 0.12202 | -0.0465 | 12.375
20 | 1.4585 | 0.14098 | -0.0589 | 10.3454

## 111. Re 10M Mach 0.50 (1)
BIGFOIL.COM POLAR EXPORT
HN-304
HN-304 |  |  |  | Cl Max: | 1.287 | at alpha= | 20 | deg
JavaFoil+Calcfoil stall+Eppler ext transition |  |  |  | L/D Max: | 135.765 | at alpha= | 5.5 | deg
Re: | 10000000 |  |  | Cd Min: | 0.00677 | at alpha= | -2 | deg
Mach: | 0.5 |  |  | Cl=0 at alpha= | -3.3088 | deg
|  |  |  | @ Cl=0.1, Cd= | 0.0068355
|  |  |  | @ Cl=0.4, Cd= | 0.0076218
|  |  |  | @ Cl=0.6, Cd= | 0.00769
alpha (deg) | Cl | Cd | Cm | Cl/Cd
-20 | -0.892 | 0.14764 | -0.043 | -6.042
-19.5 | -0.871 | 0.14295 | -0.046 | -6.091
-19 | -0.844 | 0.13679 | -0.046 | -6.169
-18.5 | -0.815 | 0.13357 | -0.044 | -6.102
-18 | -0.787 | 0.13066 | -0.043 | -6.021
-17.5 | -0.76 | 0.12614 | -0.043 | -6.029
-17 | -0.737 | 0.12412 | -0.045 | -5.939
-16.5 | -0.711 | 0.11761 | -0.045 | -6.041
-16 | -0.682 | 0.11285 | -0.044 | -6.046
-15.5 | -0.656 | 0.10529 | -0.044 | -6.235
-15 | -0.631 | 0.09743 | -0.045 | -6.481
-14.5 | -0.603 | 0.10325 | -0.044 | -5.843
-14 | -0.576 | 0.09736 | -0.043 | -5.918
-13.5 | -0.552 | 0.08746 | -0.046 | -6.308
-13 | -0.528 | 0.07804 | -0.049 | -6.772
-12.5 | -0.496 | 0.08898 | -0.042 | -5.57
-12 | -0.47 | 0.07942 | -0.044 | -5.92
-11.5 | -0.448 | 0.0674 | -0.051 | -6.654
-11 | -0.434 | 0.05004 | -0.06 | -8.682
-10.5 | -0.388 | 0.0718 | -0.041 | -5.409
-10 | -0.366 | 0.05975 | -0.05 | -6.122
-9.5 | -0.354 | 0.04026 | -0.064 | -8.788
-9 | -0.362 | 0.01407 | -0.079 | -25.748
-8.5 | -0.282 | 0.05348 | -0.046 | -5.28
-8 | -0.291 | 0.01716 | -0.077 | -16.968
-7.5 | -0.28 | 0.00935 | -0.085 | -29.887
-7 | -0.375 | 0.00934 | -0.085 | -40.091
-6.5 | -0.376 | 0.008 | -0.086 | -47.075
-6 | -0.337 | 0.00805 | -0.087 | -41.92
-5.5 | -0.283 | 0.00768 | -0.087 | -36.85
-5 | -0.223 | 0.00741 | -0.088 | -30.09
-4.5 | -0.159 | 0.00723 | -0.088 | -22.014
-4 | -0.093 | 0.00701 | -0.089 | -13.317
-3.5 | -0.026 | 0.0068 | -0.089 | -3.82
-3 | 0.042 | 0.00697 | -0.09 | 6.056
-2.5 | 0.111 | 0.00681 | -0.09 | 16.274
-2 | 0.18 | 0.00677 | -0.091 | 26.549
-1.5 | 0.248 | 0.00781 | -0.091 | 31.824
-1 | 0.317 | 0.00773 | -0.092 | 41.018
-0.5 | 0.386 | 0.00763 | -0.092 | 50.525
0 | 0.454 | 0.00759 | -0.093 | 59.802
0.5 | 0.522 | 0.00758 | -0.093 | 68.942
1 | 0.591 | 0.00769 | -0.094 | 76.805
1.5 | 0.659 | 0.00769 | -0.094 | 85.628
2 | 0.726 | 0.00766 | -0.095 | 94.814
2.5 | 0.794 | 0.00769 | -0.095 | 103.18
3 | 0.861 | 0.00759 | -0.095 | 113.346
3.5 | 0.927 | 0.00762 | -0.096 | 121.632
4 | 0.993 | 0.00779 | -0.096 | 127.528
4.5 | 1.057 | 0.00795 | -0.097 | 132.906
5 | 1.119 | 0.00828 | -0.097 | 135.124
5.5 | 1.177 | 0.00867 | -0.097 | 135.765
6 | 1.227 | 0.00908 | -0.098 | 135.114
6.5 | 1.264 | 0.0097 | -0.098 | 130.35
7 | 1.28 | 0.01108 | -0.098 | 115.545
7.5 | 1.243 | 0.01405 | -0.099 | 88.479
8 | 0.9 | 0.01647 | -0.099 | 54.606
8.5 | 0.79 | 0.01759 | -0.098 | 44.911
9 | 0.82 | 0.01835 | -0.098 | 44.686
9.5 | 0.83 | 0.02357 | -0.096 | 35.192
10 | 0.87 | 0.02229 | -0.097 | 39.041
10.5 | 0.832 | 0.04203 | -0.086 | 19.808
11 | 0.91 | 0.0286 | -0.095 | 31.833
11.5 | 0.843 | 0.06727 | -0.074 | 12.531
12 | 0.926 | 0.04423 | -0.088 | 20.927
12.5 | 0.894 | 0.0754 | -0.073 | 11.855
13 | 0.921 | 0.08166 | -0.073 | 11.28
13.5 | 0.927 | 0.09354 | -0.063 | 9.907
14 | 0.981 | 0.08434 | -0.075 | 11.636
14.5 | 1.007 | 0.09158 | -0.074 | 10.993
15 | 1.007 | 0.10657 | -0.062 | 9.445
15.5 | 1.057 | 0.09949 | -0.073 | 10.622
16 | 1.101 | 0.09502 | -0.078 | 11.584
16.5 | 1.105 | 0.11791 | -0.071 | 9.37
17 | 1.127 | 0.12399 | -0.07 | 9.09
17.5 | 1.162 | 0.12424 | -0.073 | 9.354
18 | 1.193 | 0.12801 | -0.074 | 9.322
18.5 | 1.209 | 0.14595 | -0.071 | 8.284
19 | 1.229 | 0.16296 | -0.069 | 7.542
19.5 | 1.26 | 0.16582 | -0.07 | 7.596
20 | 1.287 | 0.17772 | -0.071 | 7.243

## 112. Re 10M Mach 0.50 (2)
BIGFOIL.COM POLAR EXPORT
HN-304
HN-304 |  |  |  | Cl Max: | 1.5066 | at alpha= | 9 | deg
XFOIL ncrit=9 |  |  |  | L/D Max: | 148.136 | at alpha= | 5.5 | deg
Re: | 10000000 |  |  | Cd Min: | 0.0134 | at alpha= | 9 | deg
Mach: | 0.5 |  |  | Cl=0 at alpha= | -99 | deg
|  |  |  | @ Cl=0.1, Cd= | 0.00503
|  |  |  | @ Cl=0.4, Cd= | 0.00503
|  |  |  | @ Cl=0.6, Cd= | 0.0052141
alpha (deg) | Cl | Cd | Cm | Cl/Cd
0 | 0.4132 | 0.00503 | -0.0919 | 82.1471
0.5 | 0.479 | 0.00506 | -0.0916 | 94.664
1 | 0.5442 | 0.00512 | -0.0912 | 106.2891
1.5 | 0.6094 | 0.00523 | -0.0908 | 116.5201
2 | 0.6742 | 0.00538 | -0.0901 | 125.316
3 | 0.8044 | 0.00578 | -0.0885 | 139.1696
3.5 | 0.8698 | 0.00606 | -0.0874 | 143.5314
4 | 0.9348 | 0.00639 | -0.0861 | 146.2911
4.5 | 0.9997 | 0.00677 | -0.0844 | 147.6662
5 | 1.0637 | 0.00721 | -0.0824 | 147.5312
5.5 | 1.1288 | 0.00762 | -0.0802 | 148.1365
6 | 1.192 | 0.00816 | -0.0774 | 146.0784
6.5 | 1.2534 | 0.00879 | -0.074 | 142.5939
7 | 1.3129 | 0.00942 | -0.0698 | 139.3737
7.5 | 1.3679 | 0.01007 | -0.0644 | 135.8391
8 | 1.4257 | 0.01094 | -0.0591 | 130.3199
8.5 | 1.4767 | 0.01185 | -0.052 | 124.616
9 | 1.5066 | 0.0134 | -0.0413 | 112.4328

## 113. Re 12M Mach 0.00 (1)
BIGFOIL.COM POLAR EXPORT
HN-304
HN-304 |  |  |  | Cl Max: | 1.335 | at alpha= | 10 | deg
JavaFoil+Calcfoil stall+Eppler ext transition |  |  |  | L/D Max: | 156.754 | at alpha= | 7.5 | deg
Re: | 12000000 |  |  | Cd Min: | 0.00661 | at alpha= | -4.5 | deg
Mach: | 0 |  |  | Cl=0 at alpha= | -3.3083 | deg
|  |  |  | @ Cl=0.1, Cd= | 0.0069587
|  |  |  | @ Cl=0.4, Cd= | 0.0073625
|  |  |  | @ Cl=0.6, Cd= | 0.0069807
alpha (deg) | Cl | Cd | Cm | Cl/Cd
-16 | -0.519 | 0.1061 | -0.039 | -4.892
-15.5 | -0.536 | 0.10047 | -0.04 | -5.334
-15 | -0.552 | 0.09477 | -0.04 | -5.822
-14.5 | -0.566 | 0.08869 | -0.041 | -6.387
-14 | -0.581 | 0.0807 | -0.044 | -7.198
-13.5 | -0.593 | 0.07254 | -0.046 | -8.171
-13 | -0.604 | 0.06104 | -0.05 | -9.889
-12.5 | -0.619 | 0.04555 | -0.055 | -13.598
-12 | -0.651 | 0.02424 | -0.062 | -26.847
-11.5 | -0.669 | 0.01432 | -0.067 | -46.749
-11 | -0.671 | 0.01099 | -0.069 | -61.087
-10.5 | -0.662 | 0.00966 | -0.07 | -68.499
-10 | -0.643 | 0.00895 | -0.071 | -71.89
-9.5 | -0.616 | 0.00773 | -0.072 | -79.756
-9 | -0.584 | 0.00778 | -0.073 | -75.037
-8.5 | -0.547 | 0.00751 | -0.073 | -72.803
-8 | -0.506 | 0.00774 | -0.073 | -65.32
-7.5 | -0.461 | 0.00744 | -0.074 | -61.933
-7 | -0.413 | 0.00729 | -0.074 | -56.636
-6.5 | -0.362 | 0.0071 | -0.075 | -51.01
-6 | -0.309 | 0.00694 | -0.075 | -44.566
-5.5 | -0.254 | 0.00677 | -0.076 | -37.461
-5 | -0.197 | 0.00672 | -0.076 | -29.339
-4.5 | -0.14 | 0.00661 | -0.077 | -21.142
-4 | -0.081 | 0.00672 | -0.077 | -12.115
-3.5 | -0.023 | 0.00661 | -0.077 | -3.422
-3 | 0.037 | 0.00697 | -0.078 | 5.258
-2.5 | 0.096 | 0.00692 | -0.078 | 13.884
-2 | 0.156 | 0.0075 | -0.079 | 20.754
-1.5 | 0.215 | 0.00735 | -0.079 | 29.298
-1 | 0.275 | 0.00715 | -0.079 | 38.43
-0.5 | 0.334 | 0.00709 | -0.08 | 47.136
0 | 0.393 | 0.00738 | -0.08 | 53.291
0.5 | 0.453 | 0.00723 | -0.081 | 62.603
1 | 0.512 | 0.00715 | -0.081 | 71.641
1.5 | 0.571 | 0.00702 | -0.081 | 81.35
2 | 0.63 | 0.00694 | -0.082 | 90.729
2.5 | 0.689 | 0.00683 | -0.082 | 100.799
3 | 0.747 | 0.00678 | -0.083 | 110.289
3.5 | 0.806 | 0.00675 | -0.083 | 119.289
4 | 0.863 | 0.00678 | -0.083 | 127.444
4.5 | 0.921 | 0.00689 | -0.084 | 133.629
5 | 0.977 | 0.00698 | -0.084 | 140.029
5.5 | 1.032 | 0.00708 | -0.084 | 145.687
6 | 1.085 | 0.00717 | -0.085 | 151.233
6.5 | 1.134 | 0.00735 | -0.085 | 154.315
7 | 1.182 | 0.00758 | -0.085 | 155.862
7.5 | 1.223 | 0.0078 | -0.086 | 156.754
8 | 1.259 | 0.00812 | -0.086 | 154.946
8.5 | 1.289 | 0.00837 | -0.086 | 154.034
9 | 1.312 | 0.00844 | -0.087 | 155.363
9.5 | 1.328 | 0.00868 | -0.087 | 153.09
10 | 1.335 | 0.01121 | -0.087 | 119.076
10.5 | 1.335 | 0.01082 | -0.087 | 123.444
11 | 1.328 | 0.01402 | -0.088 | 94.721
11.5 | 1.313 | 0.01489 | -0.088 | 88.198
12 | 1.291 | 0.01581 | -0.088 | 81.683
12.5 | 1.26 | 0.01694 | -0.088 | 74.385
13 | 1.222 | 0.01838 | -0.087 | 66.504
13.5 | 1.179 | 0.02006 | -0.087 | 58.777
14 | 1.13 | 0.02279 | -0.086 | 49.565
14.5 | 1.076 | 0.02642 | -0.085 | 40.748
15 | 1.02 | 0.03145 | -0.084 | 32.444

## 114. Re 12M Mach 0.00 (2)
BIGFOIL.COM POLAR EXPORT
HN-304
HN-304 |  |  |  | Cl Max: | 1.8946 | at alpha= | 19 | deg
XFOIL ncrit=9 |  |  |  | L/D Max: | 144.386 | at alpha= | 6 | deg
Re: | 12000000 |  |  | Cd Min: | 0.04757 | at alpha= | 20 | deg
Mach: | 0 |  |  | Cl=0 at alpha= | -3.192 | deg
|  |  |  | @ Cl=0.1, Cd= | 0.0049298
|  |  |  | @ Cl=0.4, Cd= | 0.0048555
|  |  |  | @ Cl=0.6, Cd= | 0.0051411
alpha (deg) | Cl | Cd | Cm | Cl/Cd
-20 | -1.5193 | 0.04077 | -0.082 | -37.2651
-19.5 | -1.5346 | 0.03288 | -0.0869 | -46.6727
-19 | -1.5401 | 0.02734 | -0.0891 | -56.3314
-18.5 | -1.5384 | 0.02367 | -0.0886 | -64.9937
-18 | -1.5432 | 0.02148 | -0.0834 | -71.8436
-17.5 | -1.5351 | 0.02003 | -0.0775 | -76.64
-17 | -1.4903 | 0.01857 | -0.078 | -80.2531
-16.5 | -1.4423 | 0.01728 | -0.0787 | -83.4664
-16 | -1.3921 | 0.01614 | -0.0795 | -86.2515
-15.5 | -1.3403 | 0.0151 | -0.0802 | -88.7616
-14.5 | -1.2315 | 0.01314 | -0.0823 | -93.7215
-14 | -1.1748 | 0.01226 | -0.0836 | -95.8238
-13 | -1.0671 | 0.01061 | -0.0846 | -100.5749
-12.5 | -1.0142 | 0.01 | -0.0846 | -101.42
-11 | -0.8529 | 0.00847 | -0.0845 | -100.6966
-10.5 | -0.8014 | 0.00798 | -0.0839 | -100.4261
-10 | -0.7496 | 0.00762 | -0.0832 | -98.3727
-9.5 | -0.6964 | 0.00731 | -0.0828 | -95.2668
-9 | -0.6426 | 0.00705 | -0.0825 | -91.1489
-8.5 | -0.5885 | 0.00681 | -0.0822 | -86.417
-8 | -0.5342 | 0.00652 | -0.0819 | -81.9325
-7.5 | -0.4796 | 0.00626 | -0.0817 | -76.6134
-7 | -0.4245 | 0.00607 | -0.0816 | -69.9341
-6.5 | -0.369 | 0.00592 | -0.0815 | -62.3311
-6 | -0.3136 | 0.00575 | -0.0814 | -54.5391
-5.5 | -0.2578 | 0.00559 | -0.0813 | -46.1181
-5 | -0.202 | 0.00547 | -0.0813 | -36.9287
-4.5 | -0.1462 | 0.00534 | -0.0812 | -27.3783
-4 | -0.0903 | 0.00522 | -0.0812 | -17.2989
-3.5 | -0.0345 | 0.0051 | -0.0812 | -6.7647
-3 | 0.0215 | 0.00502 | -0.0812 | 4.2829
-2.5 | 0.0775 | 0.00497 | -0.0812 | 15.5936
-2 | 0.1334 | 0.00487 | -0.0812 | 27.3922
-1.5 | 0.1891 | 0.00484 | -0.0812 | 39.0702
-1 | 0.245 | 0.00483 | -0.0812 | 50.7246
-0.5 | 0.3009 | 0.00485 | -0.0812 | 62.0412
0 | 0.3569 | 0.00484 | -0.0813 | 73.7397
0.5 | 0.4124 | 0.00486 | -0.0812 | 84.856
1 | 0.4678 | 0.00495 | -0.0812 | 94.5051
1.5 | 0.5231 | 0.00501 | -0.0811 | 104.4112
2 | 0.5784 | 0.00509 | -0.0811 | 113.6346
2.5 | 0.6333 | 0.00522 | -0.081 | 121.3218
3 | 0.6886 | 0.00532 | -0.0809 | 129.4361
3.5 | 0.7433 | 0.00552 | -0.0807 | 134.6558
4 | 0.7977 | 0.00574 | -0.0805 | 138.9721
4.5 | 0.8515 | 0.00603 | -0.0802 | 141.2106
5 | 0.9051 | 0.00632 | -0.0799 | 143.212
5.5 | 0.9579 | 0.00667 | -0.0794 | 143.6132
6 | 1.0107 | 0.007 | -0.0789 | 144.3857
6.5 | 1.0628 | 0.00737 | -0.0783 | 144.2062
7 | 1.1146 | 0.00772 | -0.0777 | 144.3782
7.5 | 1.1647 | 0.00813 | -0.0767 | 143.2595
8 | 1.2132 | 0.00841 | -0.0754 | 144.2568
8.5 | 1.2639 | 0.00888 | -0.0746 | 142.3311
9 | 1.3135 | 0.0094 | -0.0737 | 139.734
9.5 | 1.3622 | 0.00997 | -0.0726 | 136.6299
10.5 | 1.4584 | 0.01106 | -0.0704 | 131.8626
11 | 1.5055 | 0.0116 | -0.0692 | 129.7845
11.5 | 1.5504 | 0.01225 | -0.0676 | 126.5633
12 | 1.5939 | 0.01293 | -0.0658 | 123.2715
12.5 | 1.6352 | 0.01368 | -0.0636 | 119.5322
13 | 1.6748 | 0.01443 | -0.0613 | 116.0638
13.5 | 1.7092 | 0.01526 | -0.0579 | 112.0052
14 | 1.7354 | 0.01601 | -0.0531 | 108.3948
14.5 | 1.7602 | 0.01695 | -0.0483 | 103.8466
15 | 1.7851 | 0.01795 | -0.044 | 99.4485
15.5 | 1.8079 | 0.01914 | -0.0397 | 94.4566
16 | 1.83 | 0.02044 | -0.0357 | 89.5303
16.5 | 1.8457 | 0.02224 | -0.0314 | 82.9901
17 | 1.8637 | 0.02406 | -0.0279 | 77.4605
17.5 | 1.876 | 0.02644 | -0.0243 | 70.9531
18 | 1.8849 | 0.02933 | -0.0213 | 64.2653
18.5 | 1.893 | 0.03257 | -0.0189 | 58.121
19 | 1.8946 | 0.03675 | -0.0171 | 51.5537
19.5 | 1.8945 | 0.04156 | -0.0161 | 45.5847
20 | 1.888 | 0.04757 | -0.0161 | 39.6889

## 115. Re 12M Mach 0.10 (1)
BIGFOIL.COM POLAR EXPORT
HN-304
HN-304 |  |  |  | Cl Max: | 1.331 | at alpha= | 10 | deg
JavaFoil+Calcfoil stall+Eppler ext transition |  |  |  | L/D Max: | 156.141 | at alpha= | 7.5 | deg
Re: | 12000000 |  |  | Cd Min: | 0.0066 | at alpha= | -4.5 | deg
Mach: | 0.1 |  |  | Cl=0 at alpha= | -3.3083 | deg
|  |  |  | @ Cl=0.1, Cd= | 0.00693
|  |  |  | @ Cl=0.4, Cd= | 0.0073783
|  |  |  | @ Cl=0.6, Cd= | 0.0070047
alpha (deg) | Cl | Cd | Cm | Cl/Cd
-16 | -0.483 | 0.10795 | -0.039 | -4.471
-15.5 | -0.503 | 0.10219 | -0.039 | -4.919
-15 | -0.522 | 0.09643 | -0.04 | -5.41
-14.5 | -0.539 | 0.09065 | -0.041 | -5.949
-14 | -0.555 | 0.08487 | -0.042 | -6.54
-13.5 | -0.569 | 0.0776 | -0.044 | -7.329
-13 | -0.579 | 0.06817 | -0.047 | -8.498
-12.5 | -0.594 | 0.05421 | -0.052 | -10.952
-12 | -0.62 | 0.03357 | -0.059 | -18.459
-11.5 | -0.649 | 0.01735 | -0.066 | -37.396
-11 | -0.66 | 0.01165 | -0.069 | -56.638
-10.5 | -0.654 | 0.01001 | -0.071 | -65.319
-10 | -0.639 | 0.00906 | -0.072 | -70.495
-9.5 | -0.614 | 0.00781 | -0.072 | -78.618
-9 | -0.583 | 0.00786 | -0.073 | -74.116
-8.5 | -0.547 | 0.00753 | -0.073 | -72.559
-8 | -0.506 | 0.00773 | -0.074 | -65.458
-7.5 | -0.462 | 0.00752 | -0.074 | -61.433
-7 | -0.414 | 0.00728 | -0.075 | -56.903
-6.5 | -0.364 | 0.0071 | -0.075 | -51.182
-6 | -0.31 | 0.00698 | -0.076 | -44.477
-5.5 | -0.255 | 0.00682 | -0.076 | -37.388
-5 | -0.198 | 0.00677 | -0.076 | -29.29
-4.5 | -0.14 | 0.0066 | -0.077 | -21.288
-4 | -0.082 | 0.00677 | -0.077 | -12.083
-3.5 | -0.023 | 0.00661 | -0.078 | -3.44
-3 | 0.037 | 0.007 | -0.078 | 5.261
-2.5 | 0.097 | 0.0069 | -0.079 | 14
-2 | 0.156 | 0.00749 | -0.079 | 20.882
-1.5 | 0.216 | 0.00735 | -0.079 | 29.437
-1 | 0.276 | 0.00717 | -0.08 | 38.481
-0.5 | 0.336 | 0.0071 | -0.08 | 47.307
0 | 0.395 | 0.00739 | -0.081 | 53.488
0.5 | 0.455 | 0.00725 | -0.081 | 62.789
1 | 0.515 | 0.00717 | -0.081 | 71.796
1.5 | 0.574 | 0.00704 | -0.082 | 81.535
2 | 0.633 | 0.00696 | -0.082 | 90.928
2.5 | 0.692 | 0.00685 | -0.083 | 101.032
3 | 0.751 | 0.0068 | -0.083 | 110.479
3.5 | 0.81 | 0.00678 | -0.083 | 119.472
4 | 0.868 | 0.0068 | -0.084 | 127.61
4.5 | 0.925 | 0.00692 | -0.084 | 133.736
5 | 0.982 | 0.00701 | -0.084 | 140.091
5.5 | 1.037 | 0.00712 | -0.085 | 145.677
6 | 1.09 | 0.00721 | -0.085 | 151.129
6.5 | 1.139 | 0.0074 | -0.086 | 153.896
7 | 1.187 | 0.00763 | -0.086 | 155.469
7.5 | 1.228 | 0.00786 | -0.086 | 156.141
8 | 1.262 | 0.00829 | -0.087 | 152.339
8.5 | 1.291 | 0.00844 | -0.087 | 152.976
9 | 1.313 | 0.00853 | -0.087 | 153.889
9.5 | 1.327 | 0.00878 | -0.088 | 151.162
10 | 1.331 | 0.01137 | -0.088 | 117.093
10.5 | 1.328 | 0.01099 | -0.088 | 120.785
11 | 1.316 | 0.01429 | -0.088 | 92.137
11.5 | 1.297 | 0.01521 | -0.088 | 85.29
12 | 1.269 | 0.01617 | -0.088 | 78.503
12.5 | 1.232 | 0.0175 | -0.088 | 70.379
13 | 1.188 | 0.01907 | -0.087 | 62.287
13.5 | 1.138 | 0.02104 | -0.087 | 54.081
14 | 1.081 | 0.02437 | -0.086 | 44.358
14.5 | 1.02 | 0.0289 | -0.085 | 35.31
15 | 0.957 | 0.03556 | -0.083 | 26.906

## 116. Re 12M Mach 0.10 (2)
BIGFOIL.COM POLAR EXPORT
HN-304
HN-304 |  |  |  | Cl Max: | 1.8773 | at alpha= | 19 | deg
XFOIL ncrit=9 |  |  |  | L/D Max: | 144.623 | at alpha= | 6 | deg
Re: | 12000000 |  |  | Cd Min: | 0.0846 | at alpha= | -20 | deg
Mach: | 0.1 |  |  | Cl=0 at alpha= | -3.19 | deg
|  |  |  | @ Cl=0.1, Cd= | 0.0049344
|  |  |  | @ Cl=0.4, Cd= | 0.0048621
|  |  |  | @ Cl=0.6, Cd= | 0.00514
alpha (deg) | Cl | Cd | Cm | Cl/Cd
-20 | -1.2603 | 0.0846 | -0.0535 | -14.8972
-19.5 | -1.4226 | 0.05222 | -0.0756 | -27.2424
-19 | -1.4759 | 0.03764 | -0.0865 | -39.2109
-18.5 | -1.4994 | 0.02927 | -0.0914 | -51.2265
-18 | -1.5043 | 0.02468 | -0.0915 | -60.9522
-17.5 | -1.5111 | 0.02211 | -0.0867 | -68.3446
-17 | -1.501 | 0.02029 | -0.0816 | -73.9773
-16.5 | -1.4556 | 0.01858 | -0.082 | -78.3423
-16 | -1.4065 | 0.01717 | -0.0825 | -81.9161
-15.5 | -1.3549 | 0.01593 | -0.0831 | -85.0534
-15 | -1.3011 | 0.0148 | -0.0838 | -87.9122
-14.5 | -1.245 | 0.0138 | -0.0847 | -90.2174
-14 | -1.1871 | 0.01292 | -0.0858 | -91.8808
-13.5 | -1.1293 | 0.01185 | -0.087 | -95.2996
-13 | -1.0777 | 0.01099 | -0.0866 | -98.0619
-12.5 | -1.0246 | 0.01027 | -0.0864 | -99.7663
-12 | -0.9671 | 0.00966 | -0.087 | -100.1139
-11.5 | -0.913 | 0.00913 | -0.0867 | -100
-11 | -0.8602 | 0.00867 | -0.086 | -99.2157
-10.5 | -0.8083 | 0.00813 | -0.0852 | -99.4219
-10 | -0.7561 | 0.00772 | -0.0844 | -97.9404
-9.5 | -0.7025 | 0.00738 | -0.0838 | -95.1897
-9 | -0.6481 | 0.0071 | -0.0834 | -91.2817
-8 | -0.5386 | 0.00658 | -0.0827 | -81.8541
-7.5 | -0.4835 | 0.0063 | -0.0824 | -76.746
-7 | -0.4279 | 0.0061 | -0.0822 | -70.1475
-6 | -0.316 | 0.00577 | -0.0819 | -54.766
-5.5 | -0.2598 | 0.0056 | -0.0819 | -46.3929
-5 | -0.2035 | 0.00548 | -0.0818 | -37.135
-4.5 | -0.1474 | 0.00535 | -0.0817 | -27.5514
-4 | -0.0911 | 0.00523 | -0.0817 | -17.4187
-3.5 | -0.0349 | 0.0051 | -0.0816 | -6.8431
-3 | 0.0214 | 0.00503 | -0.0816 | 4.2545
-2.5 | 0.0778 | 0.00497 | -0.0816 | 15.6539
-2 | 0.134 | 0.00488 | -0.0816 | 27.459
-1.5 | 0.19 | 0.00485 | -0.0816 | 39.1753
-1 | 0.2462 | 0.00483 | -0.0816 | 50.9731
-0.5 | 0.3024 | 0.00486 | -0.0816 | 62.2222
0 | 0.3588 | 0.00484 | -0.0816 | 74.1322
0.5 | 0.4146 | 0.00487 | -0.0816 | 85.1335
1 | 0.4703 | 0.00496 | -0.0815 | 94.8185
1.5 | 0.5259 | 0.00502 | -0.0815 | 104.761
2 | 0.5816 | 0.0051 | -0.0814 | 114.0392
2.5 | 0.6368 | 0.00522 | -0.0813 | 121.9923
3 | 0.6924 | 0.00533 | -0.0812 | 129.9062
3.5 | 0.7474 | 0.00554 | -0.081 | 134.9097
4 | 0.8023 | 0.00576 | -0.0808 | 139.2882
4.5 | 0.8563 | 0.00605 | -0.0804 | 141.5372
5 | 0.9104 | 0.00634 | -0.08 | 143.5962
5.5 | 0.9636 | 0.0067 | -0.0795 | 143.8209
6 | 1.0167 | 0.00703 | -0.079 | 144.623
6.5 | 1.0692 | 0.0074 | -0.0783 | 144.4865
7 | 1.1213 | 0.00777 | -0.0776 | 144.3115
7.5 | 1.1718 | 0.00818 | -0.0766 | 143.2518
8 | 1.2206 | 0.00848 | -0.0752 | 143.9387
8.5 | 1.2715 | 0.00897 | -0.0743 | 141.7503
9 | 1.3214 | 0.00952 | -0.0732 | 138.8025
9.5 | 1.3706 | 0.01008 | -0.0721 | 135.9722
10 | 1.4193 | 0.01064 | -0.0709 | 133.3929
10.5 | 1.4677 | 0.01118 | -0.0696 | 131.2791
11 | 1.5147 | 0.01176 | -0.0681 | 128.801
11.5 | 1.5596 | 0.01245 | -0.0663 | 125.2691
12 | 1.6031 | 0.01316 | -0.0643 | 121.8161
12.5 | 1.6439 | 0.01395 | -0.0618 | 117.8423
13 | 1.6825 | 0.01476 | -0.059 | 113.9905
13.5 | 1.7122 | 0.01556 | -0.0545 | 110.0386
14 | 1.7388 | 0.01638 | -0.0496 | 106.1538
14.5 | 1.7635 | 0.01742 | -0.0448 | 101.2342
15 | 1.7879 | 0.01854 | -0.0403 | 96.4347
15.5 | 1.8097 | 0.01988 | -0.0359 | 91.0312
16 | 1.8309 | 0.02136 | -0.0318 | 85.7163
16.5 | 1.845 | 0.02342 | -0.0275 | 78.7788
17 | 1.8609 | 0.02558 | -0.0239 | 72.7482
17.5 | 1.8706 | 0.02839 | -0.0205 | 65.8894
18 | 1.8769 | 0.03179 | -0.0177 | 59.0406
18.5 | 1.877 | 0.03613 | -0.0156 | 51.9513
19 | 1.8773 | 0.04094 | -0.0145 | 45.8549
19.5 | 1.8686 | 0.04727 | -0.0145 | 39.5304
20 | 1.8562 | 0.05475 | -0.0157 | 33.9032

## 117. Re 12M Mach 0.25 (1)
BIGFOIL.COM POLAR EXPORT
HN-304
HN-304 |  |  |  | Cl Max: | 1.309 | at alpha= | 9 | deg
JavaFoil+Calcfoil stall+Eppler ext transition |  |  |  | L/D Max: | 153.649 | at alpha= | 6.5 | deg
Re: | 12000000 |  |  | Cd Min: | 0.00652 | at alpha= | -4 | deg
Mach: | 0.25 |  |  | Cl=0 at alpha= | -3.3115 | deg
|  |  |  | @ Cl=0.1, Cd= | 0.0070189
|  |  |  | @ Cl=0.4, Cd= | 0.0071088
|  |  |  | @ Cl=0.6, Cd= | 0.0071385
alpha (deg) | Cl | Cd | Cm | Cl/Cd
-15 | -0.24 | 0.10601 | -0.037 | -2.261
-14.5 | -0.296 | 0.09878 | -0.038 | -3.002
-14 | -0.347 | 0.09252 | -0.039 | -3.752
-13.5 | -0.391 | 0.08658 | -0.04 | -4.511
-13 | -0.424 | 0.08065 | -0.042 | -5.263
-12.5 | -0.453 | 0.07541 | -0.043 | -6.005
-12 | -0.476 | 0.06988 | -0.044 | -6.812
-11.5 | -0.495 | 0.06297 | -0.047 | -7.855
-11 | -0.515 | 0.0499 | -0.053 | -10.321
-10.5 | -0.573 | 0.01744 | -0.068 | -32.863
-10 | -0.592 | 0.01105 | -0.072 | -53.561
-9.5 | -0.59 | 0.00932 | -0.074 | -63.293
-9 | -0.571 | 0.00798 | -0.075 | -71.558
-8.5 | -0.543 | 0.0079 | -0.075 | -68.677
-8 | -0.507 | 0.00757 | -0.076 | -67.021
-7.5 | -0.466 | 0.00777 | -0.076 | -59.975
-7 | -0.42 | 0.00746 | -0.077 | -56.353
-6.5 | -0.37 | 0.00728 | -0.077 | -50.899
-6 | -0.317 | 0.00709 | -0.078 | -44.747
-5.5 | -0.261 | 0.00694 | -0.078 | -37.569
-5 | -0.203 | 0.00681 | -0.079 | -29.816
-4.5 | -0.144 | 0.00668 | -0.079 | -21.554
-4 | -0.084 | 0.00652 | -0.079 | -12.893
-3.5 | -0.023 | 0.00672 | -0.08 | -3.474
-3 | 0.038 | 0.0071 | -0.08 | 5.328
-2.5 | 0.099 | 0.00701 | -0.081 | 14.162
-2 | 0.161 | 0.00756 | -0.081 | 21.252
-1.5 | 0.222 | 0.00744 | -0.082 | 29.871
-1 | 0.284 | 0.00728 | -0.082 | 38.975
-0.5 | 0.345 | 0.00719 | -0.083 | 47.978
0 | 0.406 | 0.0071 | -0.083 | 57.255
0.5 | 0.468 | 0.00735 | -0.083 | 63.645
1 | 0.529 | 0.00726 | -0.084 | 72.791
1.5 | 0.59 | 0.00715 | -0.084 | 82.466
2 | 0.651 | 0.00708 | -0.085 | 91.875
2.5 | 0.711 | 0.00697 | -0.085 | 101.963
3 | 0.772 | 0.00692 | -0.085 | 111.494
3.5 | 0.832 | 0.00691 | -0.086 | 120.298
4 | 0.891 | 0.00694 | -0.086 | 128.352
4.5 | 0.95 | 0.00709 | -0.086 | 133.988
5 | 1.008 | 0.00719 | -0.087 | 140.184
5.5 | 1.064 | 0.00731 | -0.087 | 145.526
6 | 1.117 | 0.00742 | -0.088 | 150.503
6.5 | 1.166 | 0.00759 | -0.088 | 153.649
7 | 1.212 | 0.00793 | -0.088 | 152.974
7.5 | 1.25 | 0.0082 | -0.089 | 152.472
8 | 1.279 | 0.00851 | -0.089 | 150.285
8.5 | 1.3 | 0.00878 | -0.089 | 148.064
9 | 1.309 | 0.00908 | -0.09 | 144.265
9.5 | 1.304 | 0.01155 | -0.09 | 112.908
10 | 1.287 | 0.0139 | -0.09 | 92.587
10.5 | 1.257 | 0.01489 | -0.09 | 84.432
11 | 1.212 | 0.01604 | -0.09 | 75.521
11.5 | 1.149 | 0.01758 | -0.09 | 65.326
12 | 1.072 | 0.0195 | -0.089 | 54.988
12.5 | 0.983 | 0.0221 | -0.088 | 44.477
13 | 0.879 | 0.02727 | -0.086 | 32.216
13.5 | 0.767 | 0.03501 | -0.084 | 21.915
14 | 0.651 | 0.04711 | -0.08 | 13.821

## 118. Re 12M Mach 0.25 (2)
BIGFOIL.COM POLAR EXPORT
HN-304
HN-304 |  |  |  | Cl Max: | 1.7819 | at alpha= | 15.5 | deg
XFOIL ncrit=9 |  |  |  | L/D Max: | 145.865 | at alpha= | 5.5 | deg
Re: | 12000000 |  |  | Cd Min: | 0.21763 | at alpha= | -19.5 | deg
Mach: | 0.25 |  |  | Cl=0 at alpha= | -3.1793 | deg
|  |  |  | @ Cl=0.1, Cd= | 0.0049612
|  |  |  | @ Cl=0.4, Cd= | 0.0048861
|  |  |  | @ Cl=0.6, Cd= | 0.0051324
alpha (deg) | Cl | Cd | Cm | Cl/Cd
-19.5 | -0.6548 | 0.21763 | 0.0185 | -3.0088
-18.5 | -0.6834 | 0.18283 | 0.0026 | -3.7379
-18 | -0.7065 | 0.16664 | -0.0056 | -4.2397
-17.5 | -0.7413 | 0.14932 | -0.015 | -4.9645
-17 | -0.8668 | 0.11655 | -0.0348 | -7.4372
-16.5 | -1.0501 | 0.08075 | -0.0592 | -13.0043
-16 | -1.152 | 0.05908 | -0.0734 | -19.499
-15.5 | -1.2156 | 0.04111 | -0.0879 | -29.5694
-15 | -1.245 | 0.03123 | -0.0951 | -39.8655
-14.5 | -1.2673 | 0.02422 | -0.0981 | -52.3245
-14 | -1.2385 | 0.01959 | -0.099 | -63.221
-13.5 | -1.1909 | 0.01634 | -0.0993 | -72.8825
-12.5 | -1.0794 | 0.01291 | -0.0977 | -83.6096
-12 | -1.0207 | 0.01148 | -0.0971 | -88.9111
-11.5 | -0.9589 | 0.0104 | -0.0968 | -92.2019
-11 | -0.9044 | 0.0096 | -0.0949 | -94.2083
-10.5 | -0.8483 | 0.00897 | -0.0933 | -94.5708
-10 | -0.7924 | 0.00847 | -0.0917 | -93.5537
-9.5 | -0.7366 | 0.00793 | -0.0902 | -92.8878
-9 | -0.6794 | 0.00748 | -0.0891 | -90.8289
-8.5 | -0.6216 | 0.00715 | -0.0881 | -86.9371
-8 | -0.5633 | 0.00686 | -0.0874 | -82.1137
-7.5 | -0.5052 | 0.00654 | -0.0866 | -77.2477
-6.5 | -0.3884 | 0.00605 | -0.0856 | -64.1983
-6 | -0.3297 | 0.0059 | -0.0852 | -55.8814
-5.5 | -0.2712 | 0.00569 | -0.0848 | -47.6626
-5 | -0.2124 | 0.00556 | -0.0846 | -38.2014
-4.5 | -0.154 | 0.00542 | -0.0844 | -28.4133
-4 | -0.0957 | 0.00527 | -0.0842 | -18.1594
-3.5 | -0.0374 | 0.00514 | -0.084 | -7.2763
-3 | 0.0209 | 0.00506 | -0.0839 | 4.1304
-2.5 | 0.0791 | 0.00499 | -0.0838 | 15.8517
-2 | 0.1372 | 0.00491 | -0.0838 | 27.943
-1.5 | 0.1951 | 0.00487 | -0.0837 | 40.0616
-1 | 0.253 | 0.00485 | -0.0836 | 52.1649
-0.5 | 0.311 | 0.00488 | -0.0836 | 63.7295
0 | 0.3692 | 0.00487 | -0.0836 | 75.8111
0.5 | 0.4267 | 0.0049 | -0.0836 | 87.0816
1 | 0.4842 | 0.00498 | -0.0834 | 97.2289
1.5 | 0.5416 | 0.00505 | -0.0833 | 107.2475
2 | 0.5991 | 0.00513 | -0.0832 | 116.7836
2.5 | 0.656 | 0.00528 | -0.083 | 124.2424
3 | 0.7134 | 0.0054 | -0.0828 | 132.1111
3.5 | 0.7703 | 0.00563 | -0.0824 | 136.8206
4 | 0.8271 | 0.00586 | -0.0821 | 141.1433
4.5 | 0.8831 | 0.00617 | -0.0815 | 143.128
5 | 0.9395 | 0.00646 | -0.081 | 145.4334
5.5 | 0.9948 | 0.00682 | -0.0802 | 145.8651
6 | 1.0496 | 0.00722 | -0.0793 | 145.374
6.5 | 1.1045 | 0.00759 | -0.0784 | 145.5204
7 | 1.158 | 0.00806 | -0.0772 | 143.6725
7.5 | 1.2106 | 0.00849 | -0.0757 | 142.5913
8 | 1.2613 | 0.00886 | -0.0737 | 142.3589
8.5 | 1.3139 | 0.00944 | -0.0722 | 139.1843
9 | 1.3654 | 0.01007 | -0.0704 | 135.5909
9.5 | 1.4167 | 0.01069 | -0.0685 | 132.5257
10 | 1.4677 | 0.01129 | -0.0666 | 130
10.5 | 1.5167 | 0.01198 | -0.0642 | 126.6027
11 | 1.5636 | 0.01273 | -0.0615 | 122.828
11.5 | 1.6075 | 0.0136 | -0.0582 | 118.1985
12 | 1.6452 | 0.01458 | -0.0538 | 112.8395
12.5 | 1.6728 | 0.01553 | -0.0476 | 107.7141
13 | 1.7011 | 0.01657 | -0.0419 | 102.6614
13.5 | 1.7273 | 0.01783 | -0.0363 | 96.8761
14 | 1.7494 | 0.0194 | -0.0306 | 90.1753
14.5 | 1.7647 | 0.02151 | -0.0248 | 82.0409
15 | 1.7776 | 0.02401 | -0.0195 | 74.0358
15.5 | 1.7819 | 0.02743 | -0.0147 | 64.9617
16 | 1.7817 | 0.03169 | -0.0109 | 56.2228
16.5 | 1.7688 | 0.0377 | -0.0084 | 46.9178
17 | 1.7516 | 0.0451 | -0.0079 | 38.8381
17.5 | 1.7279 | 0.05431 | -0.0096 | 31.8155
18 | 1.6964 | 0.06571 | -0.0139 | 25.8165
18.5 | 1.6584 | 0.07925 | -0.0205 | 20.9262
19 | 1.6122 | 0.09517 | -0.0293 | 16.9402
19.5 | 1.5652 | 0.11214 | -0.0396 | 13.9576
20 | 1.5126 | 0.13079 | -0.0515 | 11.5651

## 119. Re 12M Mach 0.50 (1)
BIGFOIL.COM POLAR EXPORT
HN-304
HN-304 |  |  |  | Cl Max: | 1.286 | at alpha= | 20 | deg
JavaFoil+Calcfoil stall+Eppler ext transition |  |  |  | L/D Max: | 138.807 | at alpha= | 5.5 | deg
Re: | 12000000 |  |  | Cd Min: | 0.00674 | at alpha= | -3.5 | deg
Mach: | 0.5 |  |  | Cl=0 at alpha= | -3.3088 | deg
|  |  |  | @ Cl=0.1, Cd= | 0.0068107
|  |  |  | @ Cl=0.4, Cd= | 0.0076177
|  |  |  | @ Cl=0.6, Cd= | 0.007706
alpha (deg) | Cl | Cd | Cm | Cl/Cd
-20 | -0.892 | 0.16236 | -0.043 | -5.495
-19.5 | -0.872 | 0.1411 | -0.046 | -6.178
-19 | -0.845 | 0.13507 | -0.046 | -6.258
-18.5 | -0.817 | 0.13152 | -0.045 | -6.214
-18 | -0.789 | 0.12841 | -0.044 | -6.143
-17.5 | -0.762 | 0.12296 | -0.044 | -6.198
-17 | -0.738 | 0.12235 | -0.045 | -6.029
-16.5 | -0.711 | 0.11514 | -0.046 | -6.178
-16 | -0.684 | 0.1106 | -0.045 | -6.182
-15.5 | -0.659 | 0.10226 | -0.046 | -6.441
-15 | -0.635 | 0.09351 | -0.048 | -6.786
-14.5 | -0.604 | 0.10176 | -0.044 | -5.932
-14 | -0.577 | 0.09541 | -0.044 | -6.048
-13.5 | -0.553 | 0.08507 | -0.047 | -6.503
-13 | -0.532 | 0.07436 | -0.052 | -7.149
-12.5 | -0.496 | 0.08751 | -0.043 | -5.667
-12 | -0.471 | 0.07778 | -0.045 | -6.055
-11.5 | -0.45 | 0.06499 | -0.053 | -6.931
-11 | -0.44 | 0.04482 | -0.063 | -9.818
-10.5 | -0.389 | 0.07052 | -0.042 | -5.511
-10 | -0.367 | 0.05776 | -0.052 | -6.358
-9.5 | -0.362 | 0.03272 | -0.068 | -11.072
-9 | -0.366 | 0.01263 | -0.08 | -28.992
-8.5 | -0.283 | 0.05228 | -0.048 | -5.416
-8 | -0.298 | 0.01364 | -0.08 | -21.849
-7.5 | -0.28 | 0.00912 | -0.085 | -30.747
-7 | -0.376 | 0.00909 | -0.085 | -41.345
-6.5 | -0.377 | 0.00787 | -0.086 | -47.869
-6 | -0.337 | 0.00788 | -0.087 | -42.825
-5.5 | -0.283 | 0.00752 | -0.087 | -37.624
-5 | -0.223 | 0.00731 | -0.088 | -30.495
-4.5 | -0.159 | 0.00714 | -0.088 | -22.308
-4 | -0.093 | 0.00694 | -0.089 | -13.44
-3.5 | -0.026 | 0.00674 | -0.089 | -3.854
-3 | 0.042 | 0.00692 | -0.09 | 6.094
-2.5 | 0.111 | 0.00679 | -0.09 | 16.319
-2 | 0.18 | 0.00737 | -0.091 | 24.38
-1.5 | 0.248 | 0.00777 | -0.091 | 31.99
-1 | 0.317 | 0.00776 | -0.092 | 40.876
-0.5 | 0.386 | 0.00763 | -0.092 | 50.555
0 | 0.454 | 0.00757 | -0.093 | 59.945
0.5 | 0.522 | 0.00758 | -0.093 | 68.905
1 | 0.591 | 0.00771 | -0.094 | 76.588
1.5 | 0.659 | 0.00768 | -0.094 | 85.713
2 | 0.726 | 0.00766 | -0.095 | 94.861
2.5 | 0.794 | 0.00765 | -0.095 | 103.793
3 | 0.861 | 0.00752 | -0.095 | 114.458
3.5 | 0.927 | 0.0076 | -0.096 | 121.919
4 | 0.993 | 0.00772 | -0.096 | 128.585
4.5 | 1.057 | 0.00785 | -0.097 | 134.729
5 | 1.119 | 0.00816 | -0.097 | 137.131
5.5 | 1.177 | 0.00848 | -0.097 | 138.807
6 | 1.227 | 0.00892 | -0.098 | 137.554
6.5 | 1.264 | 0.00946 | -0.098 | 133.651
7 | 1.281 | 0.01076 | -0.098 | 119.082
7.5 | 1.244 | 0.01362 | -0.099 | 91.297
8 | 0.9 | 0.01599 | -0.099 | 56.33
8.5 | 0.791 | 0.01696 | -0.099 | 46.657
9 | 0.822 | 0.01774 | -0.099 | 46.338
9.5 | 0.834 | 0.02235 | -0.096 | 37.314
10 | 0.874 | 0.02118 | -0.098 | 41.267
10.5 | 0.851 | 0.03532 | -0.09 | 24.105
11 | 0.919 | 0.02624 | -0.096 | 35.018
11.5 | 0.864 | 0.05652 | -0.081 | 15.294
12 | 0.951 | 0.03551 | -0.092 | 26.785
12.5 | 0.918 | 0.06307 | -0.08 | 14.548
13 | 0.931 | 0.07506 | -0.076 | 12.409
13.5 | 0.942 | 0.08421 | -0.071 | 11.19
14 | 0.999 | 0.07363 | -0.08 | 13.573
14.5 | 1.015 | 0.08554 | -0.077 | 11.87
15 | 1.01 | 0.11004 | -0.065 | 9.182
15.5 | 1.047 | 0.11019 | -0.069 | 9.499
16 | 1.082 | 0.11065 | -0.073 | 9.775
16.5 | 1.099 | 0.12662 | -0.069 | 8.676
17 | 1.118 | 0.14257 | -0.066 | 7.843
17.5 | 1.149 | 0.14512 | -0.068 | 7.919
18 | 1.18 | 0.14909 | -0.07 | 7.913
18.5 | 1.204 | 0.16192 | -0.069 | 7.438
19 | 1.228 | 0.17602 | -0.068 | 6.976
19.5 | 1.257 | 0.17988 | -0.069 | 6.988
20 | 1.286 | 0.19073 | -0.07 | 6.74

## 120. Re 12M Mach 0.50 (2)
BIGFOIL.COM POLAR EXPORT
HN-304
HN-304 |  |  |  | Cl Max: | 1.5185 | at alpha= | 9 | deg
XFOIL ncrit=9 |  |  |  | L/D Max: | 353.544 | at alpha= | -1 | deg
Re: | 12000000 |  |  | Cd Min: | 0.21273 | at alpha= | -20 | deg
Mach: | 0.5 |  |  | Cl=0 at alpha= | -3.1177 | deg
|  |  |  | @ Cl=0.1, Cd= | 0.00083461
|  |  |  | @ Cl=0.4, Cd= | 0.0045742
|  |  |  | @ Cl=0.6, Cd= | 0.0052111
alpha (deg) | Cl | Cd | Cm | Cl/Cd
-20 | -0.4812 | 0.21273 | 0.0131 | -2.262
-19.5 | -0.4666 | 0.20537 | 0.0087 | -2.272
-19 | -0.4536 | 0.19738 | 0.0042 | -2.2981
-18.5 | -0.4409 | 0.18963 | -0.0003 | -2.3251
-18 | -0.4273 | 0.18266 | -0.0047 | -2.3393
-17.5 | -0.4114 | 0.17659 | -0.0089 | -2.3297
-17 | -0.5785 | 0.20717 | 0.0035 | -2.7924
-16.5 | -0.5595 | 0.1998 | -0.0001 | -2.8003
-16 | -0.544 | 0.19133 | -0.0035 | -2.8433
-15.5 | -0.5319 | 0.18219 | -0.0069 | -2.9195
-15 | -0.3808 | 0.14214 | -0.0288 | -2.679
-14.5 | -0.3859 | 0.13854 | -0.03 | -2.7855
-14 | -0.3855 | 0.13121 | -0.0335 | -2.938
-13.5 | -0.392 | 0.12102 | -0.0393 | -3.2391
-13 | -0.4 | 0.11068 | -0.0451 | -3.614
-12.5 | -0.4123 | 0.09989 | -0.0508 | -4.1275
-12 | -0.4253 | 0.08864 | -0.0569 | -4.7981
-11.5 | -0.4371 | 0.07746 | -0.063 | -5.6429
-11 | -0.4475 | 0.06647 | -0.069 | -6.7324
-10.5 | -0.4605 | 0.05548 | -0.0751 | -8.3003
-10 | -0.4775 | 0.04551 | -0.0794 | -10.4922
-9 | -0.4815 | 0.01633 | -0.1128 | -29.4856
-8.5 | -0.5118 | 0.01134 | -0.1183 | -45.1323
-8 | -0.5483 | 0.00807 | -0.1119 | -67.943
-7.5 | -0.559 | 0.00373 | -0.1073 | -149.866
-7 | -0.53 | 0.00162 | -0.1031 | -327.1605
-6.5 | -0.4652 | 0.00123 | -0.1001 | -378.2114
-6 | -0.3947 | 0.00112 | -0.098 | -352.4107
-5.5 | -0.3246 | 0.00105 | -0.0963 | -309.1429
-5 | -0.255 | 0.00099 | -0.0949 | -257.5758
-4.5 | -0.1863 | 0.00096 | -0.0939 | -194.0625
-4 | -0.1183 | 0.00092 | -0.093 | -128.587
-3.5 | -0.051 | 0.00089 | -0.0924 | -57.3034
-3 | 0.0157 | 0.00086 | -0.0919 | 18.2558
-2.5 | 0.0822 | 0.00084 | -0.0915 | 97.8571
-2 | 0.1482 | 0.00082 | -0.0912 | 180.7317
-1.5 | 0.214 | 0.0008 | -0.091 | 267.5
-1 | 0.2793 | 0.00079 | -0.0907 | 353.5443
0 | 0.4139 | 0.00501 | -0.092 | 82.6148
0.5 | 0.4798 | 0.00504 | -0.0918 | 95.1984
1 | 0.5453 | 0.00511 | -0.0914 | 106.7123
1.5 | 0.6102 | 0.00523 | -0.0909 | 116.673
2 | 0.6759 | 0.00535 | -0.0904 | 126.3364
2.5 | 0.7408 | 0.00552 | -0.0897 | 134.2029
3 | 0.8062 | 0.00573 | -0.0888 | 140.6981
3.5 | 0.8721 | 0.00597 | -0.0879 | 146.0804
4 | 0.9378 | 0.00626 | -0.0866 | 149.8083
4.5 | 1.0028 | 0.00664 | -0.085 | 151.0241
5 | 1.0676 | 0.00705 | -0.0831 | 151.4326
5.5 | 1.132 | 0.00751 | -0.0808 | 150.7324
6 | 1.1964 | 0.00799 | -0.0781 | 149.7372
6.5 | 1.2582 | 0.00863 | -0.0747 | 145.7937
7 | 1.3195 | 0.00928 | -0.0708 | 142.1875
7.5 | 1.3764 | 0.00992 | -0.0657 | 138.75
8 | 1.4347 | 0.0106 | -0.0603 | 135.3491
8.5 | 1.4903 | 0.01149 | -0.0539 | 129.7041
9 | 1.5185 | 0.01302 | -0.0427 | 116.6283

## 121. Re 14M Mach 0.00 (1)
BIGFOIL.COM POLAR EXPORT
HN-304
HN-304 |  |  |  | Cl Max: | 1.338 | at alpha= | 10 | deg
JavaFoil+Calcfoil stall+Eppler ext transition |  |  |  | L/D Max: | 159.832 | at alpha= | 7.5 | deg
Re: | 14000000 |  |  | Cd Min: | 0.00654 | at alpha= | -4.5 | deg
Mach: | 0 |  |  | Cl=0 at alpha= | -3.3083 | deg
|  |  |  | @ Cl=0.1, Cd= | 0.0069387
|  |  |  | @ Cl=0.4, Cd= | 0.0073902
|  |  |  | @ Cl=0.6, Cd= | 0.0069856
alpha (deg) | Cl | Cd | Cm | Cl/Cd
-16 | -0.52 | 0.1044 | -0.04 | -4.979
-15.5 | -0.537 | 0.09907 | -0.04 | -5.417
-15 | -0.553 | 0.09349 | -0.041 | -5.91
-14.5 | -0.568 | 0.08673 | -0.042 | -6.547
-14 | -0.583 | 0.07821 | -0.045 | -7.455
-13.5 | -0.595 | 0.07037 | -0.047 | -8.452
-13 | -0.607 | 0.05808 | -0.051 | -10.452
-12.5 | -0.63 | 0.03866 | -0.058 | -16.291
-12 | -0.66 | 0.02044 | -0.064 | -32.281
-11.5 | -0.673 | 0.01336 | -0.067 | -50.364
-11 | -0.674 | 0.01058 | -0.069 | -63.644
-10.5 | -0.663 | 0.00943 | -0.071 | -70.331
-10 | -0.644 | 0.00804 | -0.072 | -80.084
-9.5 | -0.616 | 0.00801 | -0.072 | -76.892
-9 | -0.584 | 0.00765 | -0.073 | -76.263
-8.5 | -0.547 | 0.00739 | -0.073 | -73.99
-8 | -0.506 | 0.00764 | -0.073 | -66.198
-7.5 | -0.461 | 0.00738 | -0.074 | -62.432
-7 | -0.413 | 0.00716 | -0.074 | -57.635
-6.5 | -0.362 | 0.00697 | -0.075 | -51.942
-6 | -0.309 | 0.00688 | -0.075 | -44.914
-5.5 | -0.254 | 0.00675 | -0.076 | -37.604
-5 | -0.197 | 0.00666 | -0.076 | -29.631
-4.5 | -0.14 | 0.00654 | -0.077 | -21.353
-4 | -0.081 | 0.00673 | -0.077 | -12.097
-3.5 | -0.023 | 0.00704 | -0.077 | -3.213
-3 | 0.037 | 0.00696 | -0.078 | 5.262
-2.5 | 0.096 | 0.0069 | -0.078 | 13.933
-2 | 0.156 | 0.00748 | -0.079 | 20.826
-1.5 | 0.215 | 0.00733 | -0.079 | 29.373
-1 | 0.275 | 0.00719 | -0.079 | 38.204
-0.5 | 0.334 | 0.00706 | -0.08 | 47.3
0 | 0.393 | 0.00741 | -0.08 | 53.092
0.5 | 0.453 | 0.00724 | -0.081 | 62.562
1 | 0.512 | 0.00713 | -0.081 | 71.821
1.5 | 0.571 | 0.00702 | -0.081 | 81.388
2 | 0.63 | 0.00695 | -0.082 | 90.697
2.5 | 0.689 | 0.00682 | -0.082 | 101.059
3 | 0.747 | 0.00673 | -0.083 | 111.092
3.5 | 0.806 | 0.00673 | -0.083 | 119.696
4 | 0.863 | 0.00678 | -0.083 | 127.275
4.5 | 0.921 | 0.00684 | -0.084 | 134.67
5 | 0.977 | 0.00692 | -0.084 | 141.229
5.5 | 1.032 | 0.007 | -0.084 | 147.524
6 | 1.085 | 0.00707 | -0.085 | 153.4
6.5 | 1.134 | 0.00726 | -0.085 | 156.188
7 | 1.182 | 0.00745 | -0.085 | 158.703
7.5 | 1.223 | 0.00765 | -0.086 | 159.832
8 | 1.259 | 0.00801 | -0.086 | 157.096
8.5 | 1.289 | 0.00807 | -0.086 | 159.603
9 | 1.312 | 0.00825 | -0.087 | 158.947
9.5 | 1.328 | 0.00849 | -0.087 | 156.502
10 | 1.338 | 0.00884 | -0.087 | 151.335
10.5 | 1.336 | 0.01159 | -0.087 | 115.228
11 | 1.329 | 0.01118 | -0.088 | 118.803
11.5 | 1.314 | 0.01453 | -0.088 | 90.448
12 | 1.292 | 0.01543 | -0.088 | 83.74
12.5 | 1.262 | 0.0165 | -0.088 | 76.502
13 | 1.225 | 0.01779 | -0.087 | 68.885
13.5 | 1.182 | 0.0194 | -0.087 | 60.952
14 | 1.134 | 0.02171 | -0.086 | 52.229
14.5 | 1.081 | 0.02493 | -0.085 | 43.368
15 | 1.026 | 0.02938 | -0.084 | 34.919

## 122. Re 14M Mach 0.00 (2)
BIGFOIL.COM POLAR EXPORT
HN-304
HN-304 |  |  |  | Cl Max: | 1.9173 | at alpha= | 19 | deg
XFOIL ncrit=9 |  |  |  | L/D Max: | 146.68 | at alpha= | 6.5 | deg
Re: | 14000000 |  |  | Cd Min: | 0.04481 | at alpha= | 20 | deg
Mach: | 0 |  |  | Cl=0 at alpha= | -3.1863 | deg
|  |  |  | @ Cl=0.1, Cd= | 0.0049113
|  |  |  | @ Cl=0.4, Cd= | 0.004881
|  |  |  | @ Cl=0.6, Cd= | 0.0051442
alpha (deg) | Cl | Cd | Cm | Cl/Cd
-20 | -1.5543 | 0.03624 | -0.0852 | -42.8891
-19.5 | -1.5556 | 0.03057 | -0.0882 | -50.8865
-19 | -1.5611 | 0.02548 | -0.0895 | -61.2677
-18.5 | -1.5622 | 0.02224 | -0.0875 | -70.2428
-18 | -1.5759 | 0.02059 | -0.0789 | -76.5372
-17.5 | -1.5347 | 0.01901 | -0.0791 | -80.7312
-17 | -1.4888 | 0.01764 | -0.0796 | -84.3991
-16.5 | -1.4402 | 0.01644 | -0.0802 | -87.6034
-16 | -1.3897 | 0.01537 | -0.0809 | -90.4164
-15.5 | -1.3374 | 0.0144 | -0.0816 | -92.875
-15 | -1.2832 | 0.01349 | -0.0826 | -95.1223
-14.5 | -1.2274 | 0.01266 | -0.0837 | -96.951
-13.5 | -1.1167 | 0.01098 | -0.0855 | -101.7031
-13 | -1.0676 | 0.01026 | -0.0848 | -104.0546
-12.5 | -1.0129 | 0.00964 | -0.0851 | -105.0726
-12 | -0.9589 | 0.00913 | -0.0852 | -105.0274
-11.5 | -0.9075 | 0.00867 | -0.0846 | -104.6713
-11 | -0.8555 | 0.00826 | -0.0841 | -103.5714
-10.5 | -0.8045 | 0.00782 | -0.0833 | -102.8772
-10 | -0.7525 | 0.00744 | -0.0827 | -101.1425
-9.5 | -0.6989 | 0.00713 | -0.0824 | -98.0224
-9 | -0.645 | 0.00688 | -0.082 | -93.75
-8.5 | -0.5905 | 0.00665 | -0.0818 | -88.797
-8 | -0.5359 | 0.00642 | -0.0816 | -83.4735
-7.5 | -0.481 | 0.00616 | -0.0815 | -78.0844
-7 | -0.4258 | 0.00595 | -0.0814 | -71.563
-6 | -0.3146 | 0.00568 | -0.0812 | -55.3873
-5.5 | -0.2588 | 0.00552 | -0.0812 | -46.8841
-5 | -0.2029 | 0.00542 | -0.0812 | -37.4354
-4.5 | -0.147 | 0.00529 | -0.0811 | -27.7883
-4 | -0.091 | 0.00517 | -0.0811 | -17.6015
-3.5 | -0.0352 | 0.00507 | -0.0811 | -6.9428
-3 | 0.0209 | 0.005 | -0.0811 | 4.18
-2.5 | 0.077 | 0.00494 | -0.0812 | 15.587
-2 | 0.1331 | 0.00487 | -0.0812 | 27.3306
-1.5 | 0.1889 | 0.00483 | -0.0812 | 39.1097
-1 | 0.2448 | 0.00483 | -0.0812 | 50.6832
-0.5 | 0.301 | 0.00485 | -0.0812 | 62.0619
0 | 0.3571 | 0.00485 | -0.0813 | 73.6289
0.5 | 0.4125 | 0.00489 | -0.0813 | 84.3558
1 | 0.4681 | 0.00497 | -0.0813 | 94.1851
1.5 | 0.5237 | 0.00501 | -0.0812 | 104.5309
2 | 0.579 | 0.00511 | -0.0812 | 113.3072
3 | 0.6896 | 0.00529 | -0.0811 | 130.3592
3.5 | 0.7443 | 0.00549 | -0.0809 | 135.5738
4 | 0.7988 | 0.0057 | -0.0807 | 140.1404
4.5 | 0.8526 | 0.00598 | -0.0804 | 142.5753
5 | 0.9063 | 0.00628 | -0.0801 | 144.3153
5.5 | 0.9597 | 0.00657 | -0.0797 | 146.0731
6 | 1.0124 | 0.00692 | -0.0792 | 146.3006
6.5 | 1.0649 | 0.00726 | -0.0787 | 146.6804
7 | 1.1164 | 0.00766 | -0.078 | 145.7441
7.5 | 1.1679 | 0.00802 | -0.0774 | 145.6234
8 | 1.2176 | 0.00838 | -0.0763 | 145.2983
8.5 | 1.2664 | 0.00871 | -0.0751 | 145.3961
9 | 1.3165 | 0.00921 | -0.0743 | 142.9425
9.5 | 1.3657 | 0.00974 | -0.0733 | 140.2156
10 | 1.4144 | 0.01026 | -0.0722 | 137.8558
10.5 | 1.4628 | 0.01077 | -0.0712 | 135.8217
11 | 1.51 | 0.01132 | -0.07 | 133.3922
11.5 | 1.555 | 0.01198 | -0.0684 | 129.7997
12 | 1.5991 | 0.01263 | -0.0667 | 126.6112
12.5 | 1.6409 | 0.01337 | -0.0646 | 122.73
14 | 1.7496 | 0.01549 | -0.0555 | 112.9503
14.5 | 1.7743 | 0.01634 | -0.0506 | 108.5863
15 | 1.8 | 0.01727 | -0.0462 | 104.227
15.5 | 1.8236 | 0.01836 | -0.0418 | 99.3246
16 | 1.8463 | 0.01957 | -0.0377 | 94.3434
16.5 | 1.8634 | 0.0212 | -0.0334 | 87.8962
17 | 1.8817 | 0.0229 | -0.0296 | 82.1703
17.5 | 1.8952 | 0.02509 | -0.0259 | 75.5361
18 | 1.9059 | 0.0277 | -0.0226 | 68.8051
18.5 | 1.9119 | 0.03094 | -0.0198 | 61.7938
19 | 1.9173 | 0.0346 | -0.0177 | 55.4133
19.5 | 1.9157 | 0.0393 | -0.0163 | 48.7455
20 | 1.9117 | 0.04481 | -0.0158 | 42.6624

## 123. Re 14M Mach 0.10 (1)
BIGFOIL.COM POLAR EXPORT
HN-304
HN-304 |  |  |  | Cl Max: | 1.332 | at alpha= | 10 | deg
JavaFoil+Calcfoil stall+Eppler ext transition |  |  |  | L/D Max: | 159.3 | at alpha= | 7.5 | deg
Re: | 14000000 |  |  | Cd Min: | 0.00654 | at alpha= | -4.5 | deg
Mach: | 0.1 |  |  | Cl=0 at alpha= | -3.3083 | deg
|  |  |  | @ Cl=0.1, Cd= | 0.0069005
|  |  |  | @ Cl=0.4, Cd= | 0.0074067
|  |  |  | @ Cl=0.6, Cd= | 0.0070091
alpha (deg) | Cl | Cd | Cm | Cl/Cd
-16 | -0.483 | 0.10618 | -0.039 | -4.552
-15.5 | -0.503 | 0.1005 | -0.04 | -5.01
-15 | -0.522 | 0.09499 | -0.04 | -5.5
-14.5 | -0.541 | 0.08873 | -0.042 | -6.092
-14 | -0.556 | 0.0831 | -0.043 | -6.696
-13.5 | -0.571 | 0.07517 | -0.045 | -7.593
-13 | -0.583 | 0.06467 | -0.049 | -9.014
-12.5 | -0.601 | 0.04857 | -0.054 | -12.374
-12 | -0.633 | 0.02654 | -0.062 | -23.866
-11.5 | -0.656 | 0.01528 | -0.067 | -42.904
-11 | -0.662 | 0.01113 | -0.069 | -59.502
-10.5 | -0.656 | 0.00966 | -0.071 | -67.925
-10 | -0.64 | 0.00889 | -0.072 | -71.914
-9.5 | -0.614 | 0.0077 | -0.072 | -79.778
-9 | -0.583 | 0.00772 | -0.073 | -75.485
-8.5 | -0.547 | 0.00745 | -0.073 | -73.405
-8 | -0.506 | 0.00763 | -0.074 | -66.313
-7.5 | -0.462 | 0.00744 | -0.074 | -62.087
-7 | -0.414 | 0.00721 | -0.075 | -57.414
-6.5 | -0.364 | 0.00703 | -0.075 | -51.68
-6 | -0.31 | 0.00687 | -0.076 | -45.157
-5.5 | -0.255 | 0.00679 | -0.076 | -37.547
-5 | -0.198 | 0.0067 | -0.076 | -29.577
-4.5 | -0.14 | 0.00654 | -0.077 | -21.453
-4 | -0.082 | 0.00676 | -0.077 | -12.109
-3.5 | -0.023 | 0.00656 | -0.078 | -3.466
-3 | 0.037 | 0.007 | -0.078 | 5.254
-2.5 | 0.097 | 0.00687 | -0.079 | 14.054
-2 | 0.156 | 0.00747 | -0.079 | 20.955
-1.5 | 0.216 | 0.00733 | -0.079 | 29.521
-1 | 0.276 | 0.00719 | -0.08 | 38.379
-0.5 | 0.336 | 0.00707 | -0.08 | 47.481
0 | 0.395 | 0.00742 | -0.081 | 53.285
0.5 | 0.455 | 0.00726 | -0.081 | 62.711
1 | 0.515 | 0.00715 | -0.081 | 71.974
1.5 | 0.574 | 0.00704 | -0.082 | 81.559
2 | 0.633 | 0.00697 | -0.082 | 90.874
2.5 | 0.692 | 0.00683 | -0.083 | 101.283
3 | 0.751 | 0.00675 | -0.083 | 111.29
3.5 | 0.81 | 0.00675 | -0.083 | 119.879
4 | 0.868 | 0.00681 | -0.084 | 127.396
4.5 | 0.925 | 0.00687 | -0.084 | 134.787
5 | 0.982 | 0.00695 | -0.084 | 141.299
5.5 | 1.037 | 0.00703 | -0.085 | 147.567
6 | 1.09 | 0.00711 | -0.085 | 153.306
6.5 | 1.139 | 0.00731 | -0.086 | 155.947
7 | 1.187 | 0.0075 | -0.086 | 158.302
7.5 | 1.228 | 0.00771 | -0.086 | 159.3
8 | 1.262 | 0.00811 | -0.087 | 155.645
8.5 | 1.291 | 0.00825 | -0.087 | 156.414
9 | 1.313 | 0.00834 | -0.087 | 157.466
9.5 | 1.327 | 0.00859 | -0.088 | 154.558
10 | 1.332 | 0.01108 | -0.088 | 120.143
10.5 | 1.328 | 0.0107 | -0.088 | 124.097
11 | 1.317 | 0.01395 | -0.088 | 94.399
11.5 | 1.298 | 0.01479 | -0.088 | 87.731
12 | 1.271 | 0.01572 | -0.088 | 80.809
12.5 | 1.234 | 0.01696 | -0.088 | 72.768
13 | 1.19 | 0.01851 | -0.088 | 64.305
13.5 | 1.141 | 0.02028 | -0.087 | 56.279
14 | 1.085 | 0.02311 | -0.086 | 46.965
14.5 | 1.026 | 0.02709 | -0.085 | 37.876
15 | 0.963 | 0.03298 | -0.084 | 29.201

## 124. Re 14M Mach 0.10 (2)
BIGFOIL.COM POLAR EXPORT
HN-304
HN-304 |  |  |  | Cl Max: | 1.898 | at alpha= | 18 | deg
XFOIL ncrit=9 |  |  |  | L/D Max: | 146.753 | at alpha= | 6.5 | deg
Re: | 14000000 |  |  | Cd Min: | 0.0632 | at alpha= | -20 | deg
Mach: | 0.1 |  |  | Cl=0 at alpha= | -3.1844 | deg
|  |  |  | @ Cl=0.1, Cd= | 0.0049118
|  |  |  | @ Cl=0.4, Cd= | 0.0048794
|  |  |  | @ Cl=0.6, Cd= | 0.0051553
alpha (deg) | Cl | Cd | Cm | Cl/Cd
-20 | -1.3981 | 0.0632 | -0.0682 | -22.1218
-19.5 | -1.4513 | 0.04793 | -0.0789 | -30.2796
-19 | -1.4958 | 0.03519 | -0.0883 | -42.5064
-18.5 | -1.5166 | 0.02764 | -0.092 | -54.8698
-18 | -1.5245 | 0.02341 | -0.0909 | -65.1217
-17.5 | -1.5398 | 0.0215 | -0.0828 | -71.6186
-17 | -1.5 | 0.0193 | -0.0833 | -77.7202
-16.5 | -1.4541 | 0.01768 | -0.0836 | -82.2455
-16 | -1.4046 | 0.01633 | -0.084 | -86.0135
-15.5 | -1.3526 | 0.01516 | -0.0845 | -89.2216
-15 | -1.2981 | 0.01412 | -0.0852 | -91.9334
-14.5 | -1.2417 | 0.01317 | -0.086 | -94.2825
-14 | -1.1837 | 0.01234 | -0.0871 | -95.9238
-13.5 | -1.1261 | 0.01147 | -0.088 | -98.1779
-13 | -1.0777 | 0.01068 | -0.0869 | -100.9082
-12.5 | -1.023 | 0.00992 | -0.087 | -103.125
-12 | -0.968 | 0.00931 | -0.087 | -103.9742
-11.5 | -0.9161 | 0.00882 | -0.0862 | -103.8662
-11 | -0.8633 | 0.00839 | -0.0856 | -102.8963
-10.5 | -0.8115 | 0.00796 | -0.0846 | -101.9472
-10 | -0.7591 | 0.00754 | -0.0839 | -100.6764
-9.5 | -0.7051 | 0.0072 | -0.0834 | -97.9306
-9 | -0.6506 | 0.00693 | -0.083 | -93.8817
-8.5 | -0.5955 | 0.00669 | -0.0827 | -89.0135
-8 | -0.5403 | 0.00647 | -0.0824 | -83.5085
-7.5 | -0.4849 | 0.0062 | -0.0822 | -78.2097
-7 | -0.4292 | 0.00598 | -0.082 | -71.7726
-6.5 | -0.3732 | 0.00583 | -0.0819 | -64.0137
-6 | -0.317 | 0.0057 | -0.0818 | -55.614
-5.5 | -0.2608 | 0.00553 | -0.0817 | -47.1609
-5 | -0.2045 | 0.00543 | -0.0817 | -37.6611
-4.5 | -0.1482 | 0.00531 | -0.0816 | -27.9096
-4 | -0.0918 | 0.00518 | -0.0816 | -17.722
-3.5 | -0.0356 | 0.00508 | -0.0816 | -7.0079
-3 | 0.0208 | 0.00501 | -0.0815 | 4.1517
-2.5 | 0.0773 | 0.00494 | -0.0816 | 15.6478
-2 | 0.1337 | 0.00487 | -0.0816 | 27.4538
-1.5 | 0.1899 | 0.00483 | -0.0816 | 39.3168
-1 | 0.2461 | 0.00483 | -0.0816 | 50.9524
-0.5 | 0.3026 | 0.00486 | -0.0816 | 62.2634
0 | 0.359 | 0.00485 | -0.0817 | 74.0206
0.5 | 0.4147 | 0.00489 | -0.0816 | 84.8057
1 | 0.4707 | 0.00497 | -0.0816 | 94.7082
1.5 | 0.5265 | 0.00502 | -0.0816 | 104.8805
2 | 0.5822 | 0.00512 | -0.0815 | 113.7109
2.5 | 0.6376 | 0.00523 | -0.0814 | 121.912
3 | 0.6934 | 0.00531 | -0.0814 | 130.5838
3.5 | 0.7485 | 0.0055 | -0.0812 | 136.0909
4 | 0.8033 | 0.00572 | -0.081 | 140.4371
4.5 | 0.8576 | 0.006 | -0.0806 | 142.9333
5 | 0.9115 | 0.0063 | -0.0803 | 144.6825
5.5 | 0.9653 | 0.0066 | -0.0798 | 146.2576
6 | 1.0184 | 0.00695 | -0.0793 | 146.5324
6.5 | 1.0713 | 0.0073 | -0.0787 | 146.7534
7 | 1.1232 | 0.0077 | -0.078 | 145.8701
7.5 | 1.175 | 0.00808 | -0.0772 | 145.4208
8 | 1.225 | 0.00844 | -0.0761 | 145.1422
8.5 | 1.2743 | 0.00879 | -0.0748 | 144.9716
9 | 1.3247 | 0.0093 | -0.0738 | 142.4409
9.5 | 1.3741 | 0.00985 | -0.0727 | 139.5025
10 | 1.4233 | 0.01038 | -0.0716 | 137.1195
10.5 | 1.4721 | 0.01089 | -0.0704 | 135.1791
11 | 1.5193 | 0.01149 | -0.0689 | 132.228
11.5 | 1.5645 | 0.01217 | -0.0671 | 128.5538
12 | 1.6086 | 0.01285 | -0.0652 | 125.1829
14 | 1.7531 | 0.01582 | -0.052 | 110.8154
14.5 | 1.7782 | 0.01677 | -0.047 | 106.0346
15 | 1.8033 | 0.0178 | -0.0425 | 101.309
15.5 | 1.826 | 0.01904 | -0.038 | 95.9034
16 | 1.8478 | 0.02043 | -0.0338 | 90.4454
16.5 | 1.8635 | 0.02229 | -0.0293 | 83.6025
17 | 1.8792 | 0.02434 | -0.0255 | 77.2062
17.5 | 1.8897 | 0.02695 | -0.0218 | 70.1187
18 | 1.898 | 0.03004 | -0.0187 | 63.1824
18.5 | 1.8921 | 0.03469 | -0.0159 | 54.5431
19 | 1.8975 | 0.03884 | -0.0146 | 48.8543
19.5 | 1.886 | 0.04524 | -0.0141 | 41.6888
20 | 1.8749 | 0.05232 | -0.015 | 35.8352

## 125. Re 14M Mach 0.25 (1)
BIGFOIL.COM POLAR EXPORT
HN-304
HN-304 |  |  |  | Cl Max: | 1.309 | at alpha= | 9 | deg
JavaFoil+Calcfoil stall+Eppler ext transition |  |  |  | L/D Max: | 156.254 | at alpha= | 6.5 | deg
Re: | 14000000 |  |  | Cd Min: | 0.00652 | at alpha= | -4 | deg
Mach: | 0.25 |  |  | Cl=0 at alpha= | -3.3115 | deg
|  |  |  | @ Cl=0.1, Cd= | 0.006989
|  |  |  | @ Cl=0.4, Cd= | 0.0071329
|  |  |  | @ Cl=0.6, Cd= | 0.0071318
alpha (deg) | Cl | Cd | Cm | Cl/Cd
-15 | -0.24 | 0.10573 | -0.037 | -2.267
-14.5 | -0.297 | 0.09748 | -0.039 | -3.045
-14 | -0.348 | 0.09136 | -0.04 | -3.804
-13.5 | -0.391 | 0.0852 | -0.041 | -4.592
-13 | -0.425 | 0.0797 | -0.042 | -5.332
-12.5 | -0.454 | 0.07382 | -0.044 | -6.149
-12 | -0.478 | 0.06799 | -0.045 | -7.023
-11.5 | -0.496 | 0.06133 | -0.048 | -8.09
-11 | -0.522 | 0.04415 | -0.056 | -11.833
-10.5 | -0.578 | 0.01578 | -0.069 | -36.628
-10 | -0.595 | 0.01044 | -0.072 | -57
-9.5 | -0.591 | 0.00913 | -0.074 | -64.722
-9 | -0.571 | 0.00785 | -0.075 | -72.786
-8.5 | -0.543 | 0.00776 | -0.075 | -69.919
-8 | -0.507 | 0.00744 | -0.076 | -68.156
-7.5 | -0.466 | 0.00762 | -0.076 | -61.177
-7 | -0.42 | 0.00741 | -0.077 | -56.761
-6.5 | -0.37 | 0.00716 | -0.077 | -51.769
-6 | -0.317 | 0.00703 | -0.078 | -45.136
-5.5 | -0.261 | 0.00687 | -0.078 | -38
-5 | -0.203 | 0.0068 | -0.079 | -29.868
-4.5 | -0.144 | 0.00661 | -0.079 | -21.787
-4 | -0.084 | 0.00652 | -0.079 | -12.888
-3.5 | -0.023 | 0.00667 | -0.08 | -3.501
-3 | 0.038 | 0.00709 | -0.08 | 5.331
-2.5 | 0.099 | 0.00698 | -0.081 | 14.218
-2 | 0.161 | 0.00754 | -0.081 | 21.332
-1.5 | 0.222 | 0.00742 | -0.082 | 29.941
-1 | 0.284 | 0.00729 | -0.082 | 38.903
-0.5 | 0.345 | 0.00716 | -0.083 | 48.171
0 | 0.406 | 0.00713 | -0.083 | 56.968
0.5 | 0.468 | 0.00735 | -0.083 | 63.574
1 | 0.529 | 0.00725 | -0.084 | 72.959
1.5 | 0.59 | 0.00714 | -0.084 | 82.538
2 | 0.651 | 0.00709 | -0.085 | 91.802
2.5 | 0.711 | 0.00695 | -0.085 | 102.379
3 | 0.772 | 0.00687 | -0.085 | 112.273
3.5 | 0.832 | 0.00689 | -0.086 | 120.743
4 | 0.891 | 0.00694 | -0.086 | 128.361
4.5 | 0.95 | 0.00703 | -0.086 | 135.19
5 | 1.008 | 0.00713 | -0.087 | 141.41
5.5 | 1.064 | 0.00721 | -0.087 | 147.469
6 | 1.117 | 0.00732 | -0.088 | 152.627
6.5 | 1.166 | 0.00746 | -0.088 | 156.254
7 | 1.212 | 0.00778 | -0.088 | 155.775
7.5 | 1.25 | 0.00804 | -0.089 | 155.551
8 | 1.279 | 0.00833 | -0.089 | 153.63
8.5 | 1.3 | 0.00858 | -0.089 | 151.4
9 | 1.309 | 0.00886 | -0.09 | 147.81
9.5 | 1.304 | 0.01126 | -0.09 | 115.891
10 | 1.288 | 0.01094 | -0.09 | 117.739
10.5 | 1.258 | 0.01452 | -0.09 | 86.601
11 | 1.213 | 0.01564 | -0.09 | 77.509
11.5 | 1.151 | 0.01703 | -0.09 | 67.605
12 | 1.075 | 0.0188 | -0.089 | 57.183
12.5 | 0.987 | 0.02112 | -0.089 | 46.723
13 | 0.883 | 0.02578 | -0.087 | 34.246
13.5 | 0.77 | 0.03352 | -0.084 | 22.981
14 | 0.654 | 0.0448 | -0.081 | 14.603

## 126. Re 14M Mach 0.25 (2)
BIGFOIL.COM POLAR EXPORT
HN-304
HN-304 |  |  |  | Cl Max: | 1.8086 | at alpha= | 16 | deg
XFOIL ncrit=9 |  |  |  | L/D Max: | 148.378 | at alpha= | 6 | deg
Re: | 14000000 |  |  | Cd Min: | 0.20308 | at alpha= | -19.5 | deg
Mach: | 0.25 |  |  | Cl=0 at alpha= | -3.1735 | deg
|  |  |  | @ Cl=0.1, Cd= | 0.0049407
|  |  |  | @ Cl=0.4, Cd= | 0.0048813
|  |  |  | @ Cl=0.6, Cd= | 0.0051405
alpha (deg) | Cl | Cd | Cm | Cl/Cd
-19.5 | -0.6905 | 0.20308 | 0.0135 | -3.4001
-19 | -0.696 | 0.18988 | 0.0067 | -3.6655
-18 | -0.7256 | 0.16206 | -0.008 | -4.4774
-17.5 | -0.7996 | 0.13722 | -0.0222 | -5.8271
-17 | -1.0147 | 0.09307 | -0.0518 | -10.9025
-16.5 | -1.1323 | 0.06936 | -0.0677 | -16.325
-16 | -1.2079 | 0.05073 | -0.0805 | -23.8104
-15.5 | -1.2578 | 0.03577 | -0.0934 | -35.1635
-14.5 | -1.2835 | 0.02152 | -0.1005 | -59.6422
-14 | -1.2446 | 0.01777 | -0.1007 | -70.0394
-13.5 | -1.1919 | 0.01514 | -0.1007 | -78.7252
-13 | -1.1362 | 0.01347 | -0.0997 | -84.3504
-12.5 | -1.0804 | 0.0122 | -0.0983 | -88.5574
-12 | -1.0182 | 0.01108 | -0.098 | -91.8953
-11.5 | -0.963 | 0.01007 | -0.0963 | -95.6306
-11 | -0.9077 | 0.00927 | -0.0945 | -97.918
-10.5 | -0.8528 | 0.00869 | -0.0926 | -98.1358
-10 | -0.7965 | 0.00822 | -0.0911 | -96.8978
-9.5 | -0.7393 | 0.00775 | -0.0898 | -95.3935
-9 | -0.6821 | 0.0073 | -0.0887 | -93.4384
-8.5 | -0.6239 | 0.00697 | -0.0878 | -89.5122
-8 | -0.5655 | 0.0067 | -0.087 | -84.403
-7.5 | -0.5068 | 0.00643 | -0.0864 | -78.818
-7 | -0.4483 | 0.00615 | -0.0858 | -72.8943
-6.5 | -0.3897 | 0.00594 | -0.0854 | -65.6061
-6 | -0.3309 | 0.00579 | -0.085 | -57.1503
-5.5 | -0.2722 | 0.00562 | -0.0847 | -48.4342
-5 | -0.2134 | 0.00549 | -0.0845 | -38.8707
-4.5 | -0.1549 | 0.00536 | -0.0843 | -28.8993
-4 | -0.0963 | 0.00523 | -0.0841 | -18.413
-3.5 | -0.038 | 0.00512 | -0.084 | -7.4219
-3 | 0.0202 | 0.00502 | -0.0838 | 4.0239
-2.5 | 0.0787 | 0.00497 | -0.0838 | 15.835
-2 | 0.1369 | 0.00489 | -0.0838 | 27.9959
-1.5 | 0.195 | 0.00485 | -0.0837 | 40.2062
-1 | 0.253 | 0.00484 | -0.0837 | 52.2727
-0.5 | 0.311 | 0.00488 | -0.0836 | 63.7295
0 | 0.3695 | 0.00486 | -0.0837 | 76.0288
0.5 | 0.4269 | 0.0049 | -0.0836 | 87.1224
1 | 0.4847 | 0.00499 | -0.0835 | 97.1343
1.5 | 0.5423 | 0.00504 | -0.0835 | 107.5992
2 | 0.5998 | 0.00514 | -0.0833 | 116.6926
2.5 | 0.657 | 0.00527 | -0.0832 | 124.6679
3 | 0.7145 | 0.00537 | -0.083 | 133.054
3.5 | 0.7716 | 0.00558 | -0.0827 | 138.2796
4 | 0.8286 | 0.00579 | -0.0823 | 143.1088
4.5 | 0.8847 | 0.0061 | -0.0818 | 145.0328
5 | 0.9407 | 0.00641 | -0.0812 | 146.7551
5.5 | 0.9963 | 0.00676 | -0.0805 | 147.3817
6 | 1.052 | 0.00709 | -0.0797 | 148.378
6.5 | 1.1063 | 0.00753 | -0.0787 | 146.919
7 | 1.1608 | 0.00794 | -0.0777 | 146.1965
7.5 | 1.2142 | 0.0084 | -0.0763 | 144.5476
8 | 1.2661 | 0.00877 | -0.0747 | 144.3672
8.5 | 1.3172 | 0.00924 | -0.0727 | 142.5541
9 | 1.3692 | 0.00985 | -0.071 | 139.0051
9.5 | 1.4213 | 0.01042 | -0.0693 | 136.4012
10 | 1.4726 | 0.01101 | -0.0674 | 133.7511
10.5 | 1.5219 | 0.01169 | -0.0651 | 130.1882
11 | 1.5695 | 0.01243 | -0.0624 | 126.2671
11.5 | 1.614 | 0.01329 | -0.0592 | 121.4447
12 | 1.6569 | 0.01412 | -0.0557 | 117.3442
12.5 | 1.6876 | 0.01499 | -0.0499 | 112.5817
13 | 1.7165 | 0.01595 | -0.0441 | 107.6176
13.5 | 1.7435 | 0.01711 | -0.0384 | 101.8995
14 | 1.7671 | 0.01855 | -0.0326 | 95.2615
14.5 | 1.7845 | 0.02044 | -0.0267 | 87.3043
15 | 1.7993 | 0.02271 | -0.0213 | 79.2294
15.5 | 1.806 | 0.02579 | -0.0161 | 70.0271
16 | 1.8086 | 0.02961 | -0.0118 | 61.0807
16.5 | 1.7988 | 0.03499 | -0.0086 | 51.409
17 | 1.7842 | 0.0417 | -0.0072 | 42.7866
17.5 | 1.7634 | 0.05009 | -0.008 | 35.2046
18 | 1.7349 | 0.06056 | -0.0111 | 28.6476
18.5 | 1.6993 | 0.07316 | -0.0167 | 23.2272
19 | 1.6555 | 0.08816 | -0.0247 | 18.7784
19.5 | 1.6105 | 0.10432 | -0.0341 | 15.4381
20 | 1.5589 | 0.12239 | -0.0455 | 12.7372

## 127. Re 14M Mach 0.50 (1)
BIGFOIL.COM POLAR EXPORT
HN-304
HN-304 |  |  |  | Cl Max: | 1.285 | at alpha= | 20 | deg
JavaFoil+Calcfoil stall+Eppler ext transition |  |  |  | L/D Max: | 141.127 | at alpha= | 5.5 | deg
Re: | 14000000 |  |  | Cd Min: | 0.00669 | at alpha= | -3.5 | deg
Mach: | 0.5 |  |  | Cl=0 at alpha= | -3.3088 | deg
|  |  |  | @ Cl=0.1, Cd= | 0.0067675
|  |  |  | @ Cl=0.4, Cd= | 0.00758
|  |  |  | @ Cl=0.6, Cd= | 0.007696
alpha (deg) | Cl | Cd | Cm | Cl/Cd
-20 | -0.892 | 0.17019 | -0.043 | -5.242
-19.5 | -0.869 | 0.15369 | -0.045 | -5.654
-19 | -0.842 | 0.14805 | -0.045 | -5.689
-18.5 | -0.815 | 0.14353 | -0.044 | -5.678
-18 | -0.788 | 0.13924 | -0.044 | -5.66
-17.5 | -0.762 | 0.13301 | -0.044 | -5.726
-17 | -0.738 | 0.12039 | -0.046 | -6.132
-16.5 | -0.712 | 0.11298 | -0.046 | -6.306
-16 | -0.685 | 0.10837 | -0.046 | -6.319
-15.5 | -0.66 | 0.09964 | -0.047 | -6.628
-15 | -0.638 | 0.08981 | -0.05 | -7.1
-14.5 | -0.604 | 0.10064 | -0.045 | -6.001
-14 | -0.578 | 0.09405 | -0.045 | -6.141
-13.5 | -0.555 | 0.08302 | -0.049 | -6.684
-13 | -0.535 | 0.07101 | -0.054 | -7.528
-12.5 | -0.496 | 0.08654 | -0.043 | -5.732
-12 | -0.472 | 0.07654 | -0.046 | -6.16
-11.5 | -0.452 | 0.06252 | -0.054 | -7.238
-11 | -0.447 | 0.03915 | -0.066 | -11.412
-10.5 | -0.389 | 0.06986 | -0.043 | -5.567
-10 | -0.369 | 0.05576 | -0.053 | -6.613
-9.5 | -0.371 | 0.02606 | -0.072 | -14.247
-9 | -0.369 | 0.01176 | -0.081 | -31.36
-8.5 | -0.284 | 0.05151 | -0.049 | -5.507
-8 | -0.301 | 0.01245 | -0.081 | -24.164
-7.5 | -0.281 | 0.00895 | -0.085 | -31.344
-7 | -0.377 | 0.00892 | -0.085 | -42.246
-6.5 | -0.377 | 0.00774 | -0.086 | -48.634
-6 | -0.337 | 0.00778 | -0.087 | -43.359
-5.5 | -0.283 | 0.00747 | -0.087 | -37.864
-5 | -0.223 | 0.00721 | -0.088 | -30.919
-4.5 | -0.159 | 0.00705 | -0.088 | -22.578
-4 | -0.093 | 0.00685 | -0.089 | -13.615
-3.5 | -0.026 | 0.00669 | -0.089 | -3.888
-3 | 0.042 | 0.00686 | -0.09 | 6.145
-2.5 | 0.111 | 0.00675 | -0.09 | 16.406
-2 | 0.18 | 0.0073 | -0.091 | 24.592
-1.5 | 0.248 | 0.00777 | -0.091 | 31.967
-1 | 0.317 | 0.00773 | -0.092 | 40.992
-0.5 | 0.386 | 0.00758 | -0.092 | 50.831
0 | 0.454 | 0.00758 | -0.093 | 59.91
0.5 | 0.522 | 0.00759 | -0.093 | 68.845
1 | 0.591 | 0.0077 | -0.094 | 76.678
1.5 | 0.659 | 0.00767 | -0.094 | 85.914
2 | 0.726 | 0.00764 | -0.095 | 95.128
2.5 | 0.794 | 0.0076 | -0.095 | 104.475
3 | 0.861 | 0.00748 | -0.095 | 115.116
3.5 | 0.927 | 0.00756 | -0.096 | 122.573
4 | 0.993 | 0.00766 | -0.096 | 129.552
4.5 | 1.057 | 0.00776 | -0.097 | 136.221
5 | 1.119 | 0.00804 | -0.097 | 139.125
5.5 | 1.177 | 0.00834 | -0.097 | 141.127
6 | 1.227 | 0.00876 | -0.098 | 140.035
6.5 | 1.264 | 0.0091 | -0.098 | 138.909
7 | 1.281 | 0.0105 | -0.098 | 122.005
7.5 | 1.244 | 0.01043 | -0.099 | 119.289
8 | 0.901 | 0.01554 | -0.099 | 57.995
8.5 | 0.793 | 0.01652 | -0.099 | 47.974
9 | 0.823 | 0.01719 | -0.099 | 47.915
9.5 | 0.838 | 0.02128 | -0.097 | 39.391
10 | 0.876 | 0.02046 | -0.098 | 42.832
10.5 | 0.861 | 0.0321 | -0.092 | 26.826
11 | 0.924 | 0.02469 | -0.096 | 37.448
11.5 | 0.883 | 0.04817 | -0.085 | 18.333
12 | 0.964 | 0.03142 | -0.094 | 30.689
12.5 | 0.937 | 0.05356 | -0.085 | 17.502
13 | 0.939 | 0.07039 | -0.079 | 13.343
13.5 | 0.968 | 0.0698 | -0.079 | 13.87
14 | 1.015 | 0.06508 | -0.084 | 15.594
14.5 | 1.002 | 0.09475 | -0.073 | 10.58
15 | 1.006 | 0.1223 | -0.062 | 8.224
15.5 | 1.037 | 0.12478 | -0.065 | 8.308
16 | 1.069 | 0.12729 | -0.067 | 8.395
16.5 | 1.094 | 0.13812 | -0.067 | 7.919
17 | 1.117 | 0.1516 | -0.065 | 7.369
17.5 | 1.147 | 0.15512 | -0.067 | 7.394
18 | 1.177 | 0.15971 | -0.069 | 7.367
18.5 | 1.203 | 0.17045 | -0.069 | 7.057
19 | 1.228 | 0.18439 | -0.068 | 6.658
19.5 | 1.256 | 0.18874 | -0.069 | 6.656
20 | 1.285 | 0.19909 | -0.07 | 6.454

## 128. Re 14M Mach 0.50 (2)
BIGFOIL.COM POLAR EXPORT
HN-304
HN-304 |  |  |  | Cl Max: | 1.5285 | at alpha= | 9 | deg
XFOIL ncrit=9 |  |  |  | L/D Max: | 153.986 | at alpha= | 5 | deg
Re: | 14000000 |  |  | Cd Min: | 0.01274 | at alpha= | 9 | deg
Mach: | 0.5 |  |  | Cl=0 at alpha= | -99 | deg
|  |  |  | @ Cl=0.1, Cd= | 0.005
|  |  |  | @ Cl=0.4, Cd= | 0.005
|  |  |  | @ Cl=0.6, Cd= | 0.0052011
alpha (deg) | Cl | Cd | Cm | Cl/Cd
0 | 0.4146 | 0.005 | -0.0922 | 82.92
0.5 | 0.4805 | 0.00501 | -0.0919 | 95.9082
1 | 0.5461 | 0.00511 | -0.0916 | 106.8689
1.5 | 0.6112 | 0.00522 | -0.0911 | 117.0881
2 | 0.6773 | 0.00531 | -0.0907 | 127.5518
2.5 | 0.742 | 0.00552 | -0.0899 | 134.4203
3 | 0.8081 | 0.00567 | -0.0892 | 142.522
3.5 | 0.8741 | 0.0059 | -0.0882 | 148.1525
4 | 0.9396 | 0.0062 | -0.0869 | 151.5484
4.5 | 1.0046 | 0.00658 | -0.0853 | 152.6748
5 | 1.0702 | 0.00695 | -0.0835 | 153.9856
5.5 | 1.1354 | 0.00738 | -0.0813 | 153.8482
6 | 1.1993 | 0.0079 | -0.0786 | 151.8101
6.5 | 1.2619 | 0.00851 | -0.0753 | 148.2844
7 | 1.3243 | 0.00914 | -0.0715 | 144.8906
7.5 | 1.384 | 0.00984 | -0.0669 | 140.6504
8.5 | 1.5006 | 0.0112 | -0.0553 | 133.9821
9 | 1.5285 | 0.01274 | -0.0438 | 119.9765

## 129. Re 16M Mach 0.00 (1)
BIGFOIL.COM POLAR EXPORT
HN-304
HN-304 |  |  |  | Cl Max: | 1.338 | at alpha= | 10 | deg
JavaFoil+Calcfoil stall+Eppler ext transition |  |  |  | L/D Max: | 162.549 | at alpha= | 8.5 | deg
Re: | 16000000 |  |  | Cd Min: | 0.00648 | at alpha= | -4.5 | deg
Mach: | 0 |  |  | Cl=0 at alpha= | -3.3083 | deg
|  |  |  | @ Cl=0.1, Cd= | 0.0068813
|  |  |  | @ Cl=0.4, Cd= | 0.0073878
|  |  |  | @ Cl=0.6, Cd= | 0.0069756
alpha (deg) | Cl | Cd | Cm | Cl/Cd
-16.5 | -0.502 | 0.10963 | -0.039 | -4.58
-16 | -0.521 | 0.10287 | -0.04 | -5.06
-15.5 | -0.538 | 0.09728 | -0.041 | -5.527
-15 | -0.554 | 0.09179 | -0.042 | -6.031
-14.5 | -0.569 | 0.0847 | -0.043 | -6.722
-14 | -0.584 | 0.07693 | -0.045 | -7.592
-13.5 | -0.598 | 0.06741 | -0.048 | -8.868
-13 | -0.612 | 0.05372 | -0.053 | -11.398
-12.5 | -0.64 | 0.03269 | -0.059 | -19.575
-12 | -0.664 | 0.019 | -0.064 | -34.942
-11.5 | -0.676 | 0.01271 | -0.067 | -53.171
-11 | -0.676 | 0.01016 | -0.07 | -66.544
-10.5 | -0.664 | 0.00925 | -0.071 | -71.783
-10 | -0.644 | 0.00792 | -0.072 | -81.314
-9.5 | -0.616 | 0.00794 | -0.072 | -77.651
-9 | -0.584 | 0.00757 | -0.073 | -77.109
-8.5 | -0.547 | 0.00777 | -0.073 | -70.405
-8 | -0.506 | 0.00756 | -0.073 | -66.882
-7.5 | -0.461 | 0.0073 | -0.074 | -63.103
-7 | -0.413 | 0.00708 | -0.074 | -58.303
-6.5 | -0.362 | 0.00692 | -0.075 | -52.32
-6 | -0.309 | 0.00681 | -0.075 | -45.41
-5.5 | -0.254 | 0.00671 | -0.076 | -37.847
-5 | -0.197 | 0.00664 | -0.076 | -29.689
-4.5 | -0.14 | 0.00648 | -0.077 | -21.56
-4 | -0.081 | 0.00668 | -0.077 | -12.188
-3.5 | -0.023 | 0.00701 | -0.077 | -3.224
-3 | 0.037 | 0.00697 | -0.078 | 5.252
-2.5 | 0.096 | 0.00684 | -0.078 | 14.057
-2 | 0.156 | 0.00746 | -0.079 | 20.857
-1.5 | 0.215 | 0.00732 | -0.079 | 29.408
-1 | 0.275 | 0.00716 | -0.079 | 38.392
-0.5 | 0.334 | 0.00704 | -0.08 | 47.431
0 | 0.393 | 0.00741 | -0.08 | 53.081
0.5 | 0.453 | 0.00722 | -0.081 | 62.69
1 | 0.512 | 0.00712 | -0.081 | 71.948
1.5 | 0.571 | 0.00701 | -0.081 | 81.436
2 | 0.63 | 0.00694 | -0.082 | 90.836
2.5 | 0.689 | 0.00678 | -0.082 | 101.561
3 | 0.747 | 0.00671 | -0.083 | 111.333
3.5 | 0.806 | 0.0067 | -0.083 | 120.165
4 | 0.863 | 0.00674 | -0.083 | 128.096
4.5 | 0.921 | 0.00681 | -0.084 | 135.31
5 | 0.977 | 0.00688 | -0.084 | 142.075
5.5 | 1.032 | 0.00692 | -0.084 | 149.064
6 | 1.085 | 0.007 | -0.085 | 154.883
6.5 | 1.134 | 0.00718 | -0.085 | 158.043
7 | 1.182 | 0.00733 | -0.085 | 161.236
7.5 | 1.223 | 0.00753 | -0.086 | 162.538
8 | 1.259 | 0.00787 | -0.086 | 159.931
8.5 | 1.289 | 0.00793 | -0.086 | 162.549
9 | 1.312 | 0.00811 | -0.087 | 161.87
9.5 | 1.328 | 0.00832 | -0.087 | 159.618
10 | 1.338 | 0.00866 | -0.087 | 154.451
10.5 | 1.337 | 0.01132 | -0.087 | 118.094
11 | 1.329 | 0.01094 | -0.088 | 121.546
11.5 | 1.315 | 0.01419 | -0.088 | 92.638
12 | 1.293 | 0.01507 | -0.088 | 85.85
12.5 | 1.264 | 0.01609 | -0.088 | 78.587
13 | 1.227 | 0.01737 | -0.088 | 70.615
13.5 | 1.185 | 0.0188 | -0.087 | 63.034
14 | 1.136 | 0.02115 | -0.087 | 53.738
14.5 | 1.085 | 0.02375 | -0.086 | 45.707
15 | 1.031 | 0.02775 | -0.085 | 37.14

## 130. Re 16M Mach 0.00 (2)
BIGFOIL.COM POLAR EXPORT
HN-304
HN-304 |  |  |  | Cl Max: | 1.9337 | at alpha= | 19 | deg
XFOIL ncrit=9 |  |  |  | L/D Max: | 148.71 | at alpha= | 6 | deg
Re: | 16000000 |  |  | Cd Min: | 0.04303 | at alpha= | 20 | deg
Mach: | 0 |  |  | Cl=0 at alpha= | -3.1836 | deg
|  |  |  | @ Cl=0.1, Cd= | 0.0049035
|  |  |  | @ Cl=0.4, Cd= | 0.0049124
|  |  |  | @ Cl=0.6, Cd= | 0.0051672
alpha (deg) | Cl | Cd | Cm | Cl/Cd
-20 | -1.5726 | 0.03405 | -0.0866 | -46.185
-19.5 | -1.5682 | 0.02926 | -0.0888 | -53.5954
-19 | -1.5739 | 0.02445 | -0.0895 | -64.3722
-18.5 | -1.5809 | 0.02142 | -0.0859 | -73.8049
-18 | -1.5767 | 0.01975 | -0.08 | -79.8329
-17.5 | -1.5338 | 0.01826 | -0.0804 | -83.9978
-17 | -1.4874 | 0.01694 | -0.0808 | -87.804
-16.5 | -1.4386 | 0.0158 | -0.0813 | -91.0506
-16 | -1.3878 | 0.01479 | -0.0819 | -93.8337
-15.5 | -1.3351 | 0.01386 | -0.0827 | -96.3276
-15 | -1.2807 | 0.013 | -0.0836 | -98.5154
-14.5 | -1.2249 | 0.01221 | -0.0847 | -100.3194
-14 | -1.1679 | 0.01149 | -0.0858 | -101.6449
-13.5 | -1.1184 | 0.01073 | -0.0853 | -104.2311
-13 | -1.0669 | 0.01001 | -0.0851 | -106.5834
-12.5 | -1.0126 | 0.00937 | -0.0854 | -108.0683
-12 | -0.9619 | 0.00887 | -0.0847 | -108.4442
-11.5 | -0.9101 | 0.00843 | -0.0842 | -107.9597
-10.5 | -0.8071 | 0.00769 | -0.0828 | -104.9545
-10 | -0.7547 | 0.0073 | -0.0823 | -103.3836
-9.5 | -0.701 | 0.00699 | -0.082 | -100.2861
-9 | -0.6469 | 0.00675 | -0.0817 | -95.837
-8.5 | -0.5922 | 0.00652 | -0.0816 | -90.8282
-7.5 | -0.4823 | 0.00609 | -0.0813 | -79.1954
-7 | -0.4271 | 0.00588 | -0.0812 | -72.6361
-6.5 | -0.3715 | 0.00574 | -0.0811 | -64.7213
-6 | -0.3154 | 0.00561 | -0.0811 | -56.221
-5.5 | -0.2596 | 0.00545 | -0.0811 | -47.633
-5 | -0.2036 | 0.00536 | -0.0811 | -37.9851
-4.5 | -0.1475 | 0.00525 | -0.0811 | -28.0952
-4 | -0.0916 | 0.00513 | -0.0811 | -17.8558
-3.5 | -0.0355 | 0.00505 | -0.0811 | -7.0297
-3 | 0.0206 | 0.00496 | -0.0811 | 4.1532
-2.5 | 0.0768 | 0.00492 | -0.0812 | 15.6098
-2 | 0.1329 | 0.00488 | -0.0812 | 27.2336
-1.5 | 0.1886 | 0.00484 | -0.0812 | 38.9669
-1 | 0.2447 | 0.00483 | -0.0812 | 50.6625
-0.5 | 0.3011 | 0.00483 | -0.0813 | 62.3395
0 | 0.357 | 0.00487 | -0.0813 | 73.306
1 | 0.4685 | 0.00498 | -0.0813 | 94.0763
1.5 | 0.5242 | 0.00501 | -0.0813 | 104.6307
2 | 0.5794 | 0.00513 | -0.0813 | 112.9435
2.5 | 0.6348 | 0.00523 | -0.0812 | 121.3767
3 | 0.6903 | 0.0053 | -0.0812 | 130.2453
3.5 | 0.745 | 0.00548 | -0.0811 | 135.9489
4 | 0.7996 | 0.00568 | -0.0809 | 140.7746
4.5 | 0.8538 | 0.00593 | -0.0806 | 143.9798
5 | 0.9077 | 0.0062 | -0.0803 | 146.4032
5.5 | 0.9607 | 0.00654 | -0.0799 | 146.896
6 | 1.0142 | 0.00682 | -0.0795 | 148.7097
6.5 | 1.0662 | 0.00721 | -0.0789 | 147.8779
7 | 1.1184 | 0.00756 | -0.0784 | 147.9365
7.5 | 1.1698 | 0.00796 | -0.0777 | 146.9598
8 | 1.2209 | 0.00831 | -0.077 | 146.9194
8.5 | 1.2676 | 0.00855 | -0.0753 | 148.2573
9 | 1.3191 | 0.00904 | -0.0747 | 145.9181
9.5 | 1.3685 | 0.00956 | -0.0738 | 143.1485
10 | 1.4177 | 0.01005 | -0.0728 | 141.0647
10.5 | 1.4664 | 0.01053 | -0.0718 | 139.2593
11 | 1.5135 | 0.0111 | -0.0706 | 136.3514
11.5 | 1.5589 | 0.01174 | -0.069 | 132.7853
12.5 | 1.6469 | 0.01302 | -0.0656 | 126.49
13 | 1.6888 | 0.01367 | -0.0636 | 123.5406
13.5 | 1.7283 | 0.01437 | -0.0613 | 120.2714
14 | 1.7619 | 0.01508 | -0.0578 | 116.8369
14.5 | 1.7866 | 0.01586 | -0.0527 | 112.6482
15 | 1.8121 | 0.01673 | -0.0481 | 108.3144
15.5 | 1.8362 | 0.01775 | -0.0437 | 103.4479
16 | 1.8595 | 0.0189 | -0.0395 | 98.3862
16.5 | 1.878 | 0.02039 | -0.0351 | 92.104
17 | 1.8963 | 0.02202 | -0.0311 | 86.1172
17.5 | 1.9106 | 0.02406 | -0.0273 | 79.4098
18 | 1.9222 | 0.02649 | -0.0238 | 72.5632
18.5 | 1.9254 | 0.02982 | -0.0205 | 64.5674
19 | 1.9337 | 0.0331 | -0.0183 | 58.4199
19.5 | 1.93 | 0.03783 | -0.0165 | 51.0177
20 | 1.9273 | 0.04303 | -0.0157 | 44.7897

## 131. Re 16M Mach 0.10 (1)
BIGFOIL.COM POLAR EXPORT
HN-304
HN-304 |  |  |  | Cl Max: | 1.334 | at alpha= | 10 | deg
JavaFoil+Calcfoil stall+Eppler ext transition |  |  |  | L/D Max: | 161.914 | at alpha= | 7.5 | deg
Re: | 16000000 |  |  | Cd Min: | 0.00654 | at alpha= | -4.5 | deg
Mach: | 0.1 |  |  | Cl=0 at alpha= | -3.3083 | deg
|  |  |  | @ Cl=0.1, Cd= | 0.0069095
|  |  |  | @ Cl=0.4, Cd= | 0.007405
|  |  |  | @ Cl=0.6, Cd= | 0.0069991
alpha (deg) | Cl | Cd | Cm | Cl/Cd
-16 | -0.484 | 0.10536 | -0.04 | -4.591
-15.5 | -0.504 | 0.09913 | -0.04 | -5.086
-15 | -0.523 | 0.09344 | -0.041 | -5.601
-14.5 | -0.542 | 0.08709 | -0.042 | -6.219
-14 | -0.558 | 0.08115 | -0.044 | -6.875
-13.5 | -0.573 | 0.0729 | -0.046 | -7.858
-13 | -0.585 | 0.06303 | -0.049 | -9.274
-12.5 | -0.605 | 0.0456 | -0.055 | -13.267
-12 | -0.639 | 0.02386 | -0.063 | -26.788
-11.5 | -0.659 | 0.01437 | -0.067 | -45.858
-11 | -0.664 | 0.01075 | -0.069 | -61.819
-10.5 | -0.657 | 0.00947 | -0.071 | -69.379
-10 | -0.64 | 0.00766 | -0.072 | -83.597
-9.5 | -0.614 | 0.00801 | -0.072 | -76.689
-9 | -0.583 | 0.00763 | -0.073 | -76.336
-8.5 | -0.547 | 0.00737 | -0.073 | -74.202
-8 | -0.506 | 0.00756 | -0.074 | -67.01
-7.5 | -0.462 | 0.00736 | -0.074 | -62.737
-7 | -0.414 | 0.00713 | -0.075 | -58.097
-6.5 | -0.364 | 0.00698 | -0.075 | -52.093
-6 | -0.31 | 0.00683 | -0.076 | -45.42
-5.5 | -0.255 | 0.0067 | -0.076 | -38.026
-5 | -0.198 | 0.00661 | -0.076 | -29.987
-4.5 | -0.14 | 0.00654 | -0.077 | -21.47
-4 | -0.082 | 0.00667 | -0.077 | -12.277
-3.5 | -0.023 | 0.00706 | -0.078 | -3.218
-3 | 0.037 | 0.00697 | -0.078 | 5.282
-2.5 | 0.097 | 0.00688 | -0.079 | 14.045
-2 | 0.156 | 0.00746 | -0.079 | 20.978
-1.5 | 0.216 | 0.00732 | -0.079 | 29.553
-1 | 0.276 | 0.00716 | -0.08 | 38.565
-0.5 | 0.336 | 0.00707 | -0.08 | 47.501
0 | 0.395 | 0.00742 | -0.081 | 53.273
0.5 | 0.455 | 0.00724 | -0.081 | 62.878
1 | 0.515 | 0.00713 | -0.081 | 72.116
1.5 | 0.574 | 0.00703 | -0.082 | 81.623
2 | 0.633 | 0.00696 | -0.082 | 91.033
2.5 | 0.692 | 0.0068 | -0.083 | 101.78
3 | 0.751 | 0.00673 | -0.083 | 111.557
3.5 | 0.81 | 0.00673 | -0.083 | 120.347
4 | 0.868 | 0.00677 | -0.084 | 128.253
4.5 | 0.925 | 0.00683 | -0.084 | 135.426
5 | 0.982 | 0.00691 | -0.084 | 142.159
5.5 | 1.037 | 0.00695 | -0.085 | 149.118
6 | 1.09 | 0.00704 | -0.085 | 154.794
6.5 | 1.139 | 0.00722 | -0.086 | 157.814
7 | 1.187 | 0.00738 | -0.086 | 160.832
7.5 | 1.228 | 0.00758 | -0.086 | 161.914
8 | 1.262 | 0.00796 | -0.087 | 158.581
8.5 | 1.291 | 0.0081 | -0.087 | 159.318
9 | 1.313 | 0.00818 | -0.087 | 160.533
9.5 | 1.327 | 0.00842 | -0.088 | 157.668
10 | 1.334 | 0.00873 | -0.088 | 152.753
10.5 | 1.329 | 0.01151 | -0.088 | 115.45
11 | 1.318 | 0.01112 | -0.088 | 118.515
11.5 | 1.299 | 0.0145 | -0.088 | 89.574
12 | 1.272 | 0.01539 | -0.088 | 82.661
12.5 | 1.236 | 0.01652 | -0.088 | 74.824
13 | 1.192 | 0.01797 | -0.088 | 66.356
13.5 | 1.143 | 0.01974 | -0.087 | 57.921
14 | 1.089 | 0.02225 | -0.087 | 48.937
14.5 | 1.03 | 0.02572 | -0.086 | 40.056
15 | 0.968 | 0.03094 | -0.084 | 31.288

## 132. Re 16M Mach 0.10 (2)
BIGFOIL.COM POLAR EXPORT
HN-304
HN-304 |  |  |  | Cl Max: | 1.9137 | at alpha= | 18 | deg
XFOIL ncrit=9 |  |  |  | L/D Max: | 148.949 | at alpha= | 6 | deg
Re: | 16000000 |  |  | Cd Min: | 0.05732 | at alpha= | -20 | deg
Mach: | 0.1 |  |  | Cl=0 at alpha= | -3.1814 | deg
|  |  |  | @ Cl=0.1, Cd= | 0.0049097
|  |  |  | @ Cl=0.4, Cd= | 0.0048846
|  |  |  | @ Cl=0.6, Cd= | 0.0051712
alpha (deg) | Cl | Cd | Cm | Cl/Cd
-20 | -1.4367 | 0.05732 | -0.0725 | -25.0645
-19.5 | -1.4618 | 0.04645 | -0.0801 | -31.4704
-19 | -1.5045 | 0.03417 | -0.089 | -44.0299
-18.5 | -1.5294 | 0.0265 | -0.0923 | -57.7132
-18 | -1.538 | 0.0227 | -0.0901 | -67.7533
-17.5 | -1.5382 | 0.02078 | -0.0843 | -74.0231
-17 | -1.4983 | 0.01864 | -0.0846 | -80.3809
-16.5 | -1.4526 | 0.01702 | -0.0848 | -85.3467
-16 | -1.4031 | 0.0157 | -0.0851 | -89.3694
-15.5 | -1.3506 | 0.01457 | -0.0855 | -92.6973
-15 | -1.2957 | 0.01358 | -0.0862 | -95.4124
-14.5 | -1.2393 | 0.01268 | -0.087 | -97.7366
-14 | -1.1814 | 0.01189 | -0.088 | -99.3608
-13.5 | -1.1291 | 0.01116 | -0.0877 | -101.1738
-13 | -1.0774 | 0.01041 | -0.0872 | -103.4966
-12 | -0.9711 | 0.00906 | -0.0865 | -107.1854
-11.5 | -0.9188 | 0.00857 | -0.0858 | -107.2112
-11 | -0.8671 | 0.00819 | -0.0849 | -105.873
-10.5 | -0.8142 | 0.00783 | -0.0842 | -103.9847
-10 | -0.7613 | 0.00742 | -0.0835 | -102.6011
-9.5 | -0.7071 | 0.00706 | -0.0831 | -100.1558
-9 | -0.6525 | 0.0068 | -0.0827 | -95.9559
-8.5 | -0.5972 | 0.00657 | -0.0824 | -90.898
-8 | -0.5417 | 0.00635 | -0.0822 | -85.3071
-7.5 | -0.4862 | 0.00613 | -0.082 | -79.3148
-7 | -0.4305 | 0.0059 | -0.0818 | -72.9661
-6.5 | -0.3744 | 0.00576 | -0.0817 | -65
-6 | -0.3179 | 0.00563 | -0.0817 | -56.4654
-5.5 | -0.2616 | 0.00547 | -0.0816 | -47.8245
-5 | -0.2052 | 0.00537 | -0.0816 | -38.2123
-4.5 | -0.1487 | 0.00526 | -0.0816 | -28.27
-4 | -0.0924 | 0.00514 | -0.0815 | -17.9767
-3.5 | -0.036 | 0.00506 | -0.0815 | -7.1146
-3 | 0.0205 | 0.00497 | -0.0815 | 4.1247
-2.5 | 0.0771 | 0.00493 | -0.0816 | 15.6389
-2 | 0.1335 | 0.00488 | -0.0816 | 27.3566
-1.5 | 0.1896 | 0.00484 | -0.0816 | 39.1736
-1 | 0.246 | 0.00484 | -0.0816 | 50.8264
-0.5 | 0.3027 | 0.00484 | -0.0817 | 62.5413
0 | 0.359 | 0.00487 | -0.0817 | 73.7166
0.5 | 0.415 | 0.00489 | -0.0817 | 84.8671
1 | 0.471 | 0.00498 | -0.0817 | 94.5783
1.5 | 0.5271 | 0.00502 | -0.0817 | 105
2 | 0.5826 | 0.00514 | -0.0816 | 113.3463
2.5 | 0.6383 | 0.00524 | -0.0816 | 121.813
3 | 0.6942 | 0.00531 | -0.0815 | 130.7345
3.5 | 0.7492 | 0.00549 | -0.0814 | 136.4663
4 | 0.8041 | 0.0057 | -0.0811 | 141.0702
4.5 | 0.8587 | 0.00595 | -0.0809 | 144.3193
5 | 0.913 | 0.00622 | -0.0805 | 146.7846
5.5 | 0.9664 | 0.00656 | -0.08 | 147.3171
6 | 1.0203 | 0.00685 | -0.0796 | 148.9489
6.5 | 1.0726 | 0.00725 | -0.079 | 147.9448
7 | 1.1252 | 0.0076 | -0.0784 | 148.0526
7.5 | 1.1769 | 0.00801 | -0.0776 | 146.9288
8 | 1.2285 | 0.00836 | -0.0768 | 146.9498
8.5 | 1.2767 | 0.00861 | -0.0752 | 148.2811
9 | 1.3271 | 0.00915 | -0.0743 | 145.0383
9.5 | 1.377 | 0.00967 | -0.0732 | 142.3992
10 | 1.4269 | 0.01015 | -0.0722 | 140.5813
10.5 | 1.4757 | 0.01067 | -0.071 | 138.3037
11 | 1.5229 | 0.01127 | -0.0696 | 135.1287
11.5 | 1.5687 | 0.01192 | -0.0679 | 131.6023
12.5 | 1.6569 | 0.01324 | -0.064 | 125.1435
13 | 1.6985 | 0.01393 | -0.0617 | 121.9311
13.5 | 1.7373 | 0.01466 | -0.0589 | 118.5061
14 | 1.7649 | 0.01539 | -0.054 | 114.6784
14.5 | 1.7902 | 0.01626 | -0.0489 | 110.0984
15 | 1.8161 | 0.01723 | -0.0443 | 105.4034
15.5 | 1.8391 | 0.01839 | -0.0397 | 100.0054
16 | 1.8611 | 0.01972 | -0.0354 | 94.3763
16.5 | 1.8782 | 0.02142 | -0.0309 | 87.6844
17 | 1.893 | 0.02344 | -0.0267 | 80.7594
17.5 | 1.9042 | 0.02591 | -0.0229 | 73.4929
18 | 1.9137 | 0.0288 | -0.0196 | 66.4479
18.5 | 1.8998 | 0.03398 | -0.0161 | 55.9094
19 | 1.9098 | 0.03759 | -0.0147 | 50.8061
19.5 | 1.8951 | 0.04419 | -0.014 | 42.8853
20 | 1.8841 | 0.05113 | -0.0146 | 36.8492

## 133. Re 16M Mach 0.25 (1)
BIGFOIL.COM POLAR EXPORT
HN-304
HN-304 |  |  |  | Cl Max: | 1.309 | at alpha= | 9 | deg
JavaFoil+Calcfoil stall+Eppler ext transition |  |  |  | L/D Max: | 158.13 | at alpha= | 7.5 | deg
Re: | 16000000 |  |  | Cd Min: | 0.00661 | at alpha= | -4.5 | deg
Mach: | 0.25 |  |  | Cl=0 at alpha= | -3.3115 | deg
|  |  |  | @ Cl=0.1, Cd= | 0.0069202
|  |  |  | @ Cl=0.4, Cd= | 0.0074756
|  |  |  | @ Cl=0.6, Cd= | 0.0071285
alpha (deg) | Cl | Cd | Cm | Cl/Cd
-15 | -0.24 | 0.10524 | -0.038 | -2.278
-14.5 | -0.297 | 0.09685 | -0.039 | -3.066
-14 | -0.348 | 0.09026 | -0.041 | -3.854
-13.5 | -0.392 | 0.0843 | -0.042 | -4.646
-13 | -0.426 | 0.07855 | -0.043 | -5.418
-12.5 | -0.454 | 0.07299 | -0.044 | -6.227
-12 | -0.478 | 0.06699 | -0.046 | -7.141
-11.5 | -0.499 | 0.05884 | -0.049 | -8.475
-11 | -0.527 | 0.0411 | -0.058 | -12.81
-10.5 | -0.584 | 0.01408 | -0.069 | -41.451
-10 | -0.597 | 0.01013 | -0.073 | -58.896
-9.5 | -0.591 | 0.00896 | -0.074 | -66.001
-9 | -0.571 | 0.00774 | -0.075 | -73.796
-8.5 | -0.543 | 0.00766 | -0.075 | -70.823
-8 | -0.507 | 0.00785 | -0.076 | -64.656
-7.5 | -0.466 | 0.00754 | -0.076 | -61.844
-7 | -0.42 | 0.00729 | -0.077 | -57.66
-6.5 | -0.37 | 0.00709 | -0.077 | -52.219
-6 | -0.317 | 0.00693 | -0.078 | -45.789
-5.5 | -0.261 | 0.00682 | -0.078 | -38.241
-5 | -0.203 | 0.0067 | -0.079 | -30.288
-4.5 | -0.144 | 0.00661 | -0.079 | -21.787
-4 | -0.084 | 0.00676 | -0.079 | -12.429
-3.5 | -0.023 | 0.00665 | -0.08 | -3.51
-3 | 0.038 | 0.00705 | -0.08 | 5.359
-2.5 | 0.099 | 0.00691 | -0.081 | 14.353
-2 | 0.161 | 0.00754 | -0.081 | 21.333
-1.5 | 0.222 | 0.00742 | -0.082 | 29.969
-1 | 0.284 | 0.00726 | -0.082 | 39.101
-0.5 | 0.345 | 0.00716 | -0.083 | 48.175
0 | 0.406 | 0.00751 | -0.083 | 54.075
0.5 | 0.468 | 0.00734 | -0.083 | 63.719
1 | 0.529 | 0.00724 | -0.084 | 73.025
1.5 | 0.59 | 0.00714 | -0.084 | 82.586
2 | 0.651 | 0.00707 | -0.085 | 92.065
2.5 | 0.711 | 0.00691 | -0.085 | 102.901
3 | 0.772 | 0.00685 | -0.085 | 112.581
3.5 | 0.832 | 0.00686 | -0.086 | 121.262
4 | 0.891 | 0.00689 | -0.086 | 129.308
4.5 | 0.95 | 0.007 | -0.086 | 135.798
5 | 1.008 | 0.00707 | -0.087 | 142.485
5.5 | 1.064 | 0.00714 | -0.087 | 149.107
6 | 1.117 | 0.00725 | -0.088 | 154.099
6.5 | 1.166 | 0.00738 | -0.088 | 157.969
7 | 1.212 | 0.00769 | -0.088 | 157.634
7.5 | 1.25 | 0.00791 | -0.089 | 158.13
8 | 1.279 | 0.00815 | -0.089 | 157.029
8.5 | 1.3 | 0.00842 | -0.089 | 154.446
9 | 1.309 | 0.00882 | -0.09 | 148.446
9.5 | 1.305 | 0.01102 | -0.09 | 118.459
10 | 1.288 | 0.0107 | -0.09 | 120.373
10.5 | 1.258 | 0.01419 | -0.09 | 88.687
11 | 1.214 | 0.01527 | -0.09 | 79.5
11.5 | 1.153 | 0.01657 | -0.09 | 69.612
12 | 1.077 | 0.01832 | -0.09 | 58.785
12.5 | 0.99 | 0.02033 | -0.089 | 48.691
13 | 0.887 | 0.0245 | -0.087 | 36.196
13.5 | 0.775 | 0.03128 | -0.085 | 24.78
14 | 0.66 | 0.04134 | -0.082 | 15.955

## 134. Re 16M Mach 0.25 (2)
BIGFOIL.COM POLAR EXPORT
HN-304
HN-304 |  |  |  | Cl Max: | 1.8306 | at alpha= | 16 | deg
XFOIL ncrit=9 |  |  |  | L/D Max: | 150.557 | at alpha= | 6 | deg
Re: | 16000000 |  |  | Cd Min: | 0.21594 | at alpha= | -20 | deg
Mach: | 0.25 |  |  | Cl=0 at alpha= | -3.1709 | deg
|  |  |  | @ Cl=0.1, Cd= | 0.0049179
|  |  |  | @ Cl=0.4, Cd= | 0.0048911
|  |  |  | @ Cl=0.6, Cd= | 0.0051594
alpha (deg) | Cl | Cd | Cm | Cl/Cd
-20 | -0.6896 | 0.21594 | 0.02 | -3.1935
-19.5 | -0.694 | 0.20205 | 0.0132 | -3.4348
-18.5 | -0.7335 | 0.1698 | -0.0038 | -4.3198
-18 | -0.7645 | 0.15335 | -0.0129 | -4.9853
-17.5 | -0.9325 | 0.11343 | -0.0383 | -8.2209
-17 | -1.1036 | 0.08045 | -0.0614 | -13.7178
-16.5 | -1.1884 | 0.06165 | -0.0735 | -19.2766
-16 | -1.2484 | 0.04473 | -0.0863 | -27.9097
-15.5 | -1.2917 | 0.03219 | -0.0966 | -40.1274
-15 | -1.3069 | 0.0248 | -0.1015 | -52.6976
-14.5 | -1.2935 | 0.01966 | -0.1021 | -65.7935
-14 | -1.2483 | 0.01652 | -0.1018 | -75.563
-13.5 | -1.1924 | 0.01429 | -0.1016 | -83.443
-13 | -1.1392 | 0.01284 | -0.0998 | -88.7227
-12.5 | -1.0796 | 0.01166 | -0.099 | -92.5901
-12 | -1.0198 | 0.01068 | -0.098 | -95.4869
-11.5 | -0.9658 | 0.00982 | -0.0959 | -98.3503
-11 | -0.9116 | 0.00905 | -0.0939 | -100.7293
-10.5 | -0.8565 | 0.00849 | -0.0921 | -100.8834
-10 | -0.7995 | 0.00803 | -0.0906 | -99.5641
-9.5 | -0.7415 | 0.00762 | -0.0895 | -97.3097
-9 | -0.6841 | 0.00717 | -0.0884 | -95.4114
-8.5 | -0.6258 | 0.00683 | -0.0875 | -91.6252
-8 | -0.5671 | 0.00656 | -0.0868 | -86.4482
-7 | -0.4495 | 0.00607 | -0.0857 | -74.0527
-6.5 | -0.391 | 0.00586 | -0.0852 | -66.7235
-5.5 | -0.2729 | 0.00556 | -0.0846 | -49.0827
-5 | -0.2142 | 0.00542 | -0.0844 | -39.5203
-4.5 | -0.1555 | 0.00531 | -0.0842 | -29.2844
-4 | -0.0969 | 0.0052 | -0.0841 | -18.6346
-3.5 | -0.0385 | 0.00508 | -0.0839 | -7.5787
-3 | 0.02 | 0.005 | -0.0838 | 4
-2.5 | 0.0785 | 0.00494 | -0.0838 | 15.8907
-2 | 0.1368 | 0.00488 | -0.0838 | 28.0328
-1.5 | 0.1947 | 0.00485 | -0.0837 | 40.1443
-1 | 0.2529 | 0.00485 | -0.0837 | 52.1443
-0.5 | 0.3113 | 0.00486 | -0.0837 | 64.0535
0 | 0.3695 | 0.00487 | -0.0837 | 75.8727
0.5 | 0.4272 | 0.00491 | -0.0837 | 87.0061
1 | 0.485 | 0.005 | -0.0836 | 97
1.5 | 0.5428 | 0.00505 | -0.0836 | 107.4851
2 | 0.6003 | 0.00516 | -0.0834 | 116.3372
2.5 | 0.6577 | 0.00528 | -0.0833 | 124.5644
3 | 0.7156 | 0.00535 | -0.0832 | 133.757
3.5 | 0.7726 | 0.00554 | -0.0829 | 139.4585
4 | 0.8294 | 0.00577 | -0.0825 | 143.7435
5 | 0.9423 | 0.00632 | -0.0815 | 149.0981
5.5 | 0.9979 | 0.00668 | -0.0808 | 149.3862
6 | 1.0539 | 0.007 | -0.0801 | 150.5571
6.5 | 1.1084 | 0.00743 | -0.0791 | 149.179
7 | 1.1625 | 0.00787 | -0.078 | 147.7128
7.5 | 1.2168 | 0.00829 | -0.0768 | 146.7793
8 | 1.27 | 0.00872 | -0.0754 | 145.6422
9 | 1.3725 | 0.00966 | -0.0716 | 142.0807
9.5 | 1.4251 | 0.0102 | -0.0699 | 139.7157
10 | 1.4765 | 0.01079 | -0.068 | 136.8397
10.5 | 1.5264 | 0.01145 | -0.0658 | 133.31
11 | 1.5744 | 0.01218 | -0.0632 | 129.2611
11.5 | 1.6209 | 0.01294 | -0.0603 | 125.2628
12 | 1.6651 | 0.01372 | -0.057 | 121.363
12.5 | 1.7008 | 0.01457 | -0.0521 | 116.733
13 | 1.7291 | 0.01547 | -0.046 | 111.7712
13.5 | 1.7567 | 0.01655 | -0.0402 | 106.145
14 | 1.7812 | 0.01789 | -0.0343 | 99.564
14.5 | 1.8004 | 0.01963 | -0.0284 | 91.7168
15 | 1.817 | 0.02171 | -0.0228 | 83.6942
15.5 | 1.8259 | 0.02451 | -0.0174 | 74.4961
16 | 1.8306 | 0.028 | -0.0128 | 65.3786
16.5 | 1.8238 | 0.03288 | -0.009 | 55.4684
17 | 1.8115 | 0.03904 | -0.007 | 46.4011
17.5 | 1.7936 | 0.04672 | -0.0069 | 38.3904
18 | 1.7671 | 0.05646 | -0.0092 | 31.2983
18.5 | 1.7339 | 0.06825 | -0.0138 | 25.4051
19 | 1.6927 | 0.08237 | -0.021 | 20.55
19.5 | 1.6488 | 0.09798 | -0.0298 | 16.8279
20 | 1.5978 | 0.11559 | -0.0406 | 13.823

## 135. Re 16M Mach 0.50 (1)
BIGFOIL.COM POLAR EXPORT
HN-304
HN-304 |  |  |  | Cl Max: | 1.285 | at alpha= | 20 | deg
JavaFoil+Calcfoil stall+Eppler ext transition |  |  |  | L/D Max: | 144.591 | at alpha= | 5.5 | deg
Re: | 16000000 |  |  | Cd Min: | 0.00667 | at alpha= | -3.5 | deg
Mach: | 0.5 |  |  | Cl=0 at alpha= | -3.3088 | deg
|  |  |  | @ Cl=0.1, Cd= | 0.0067544
|  |  |  | @ Cl=0.4, Cd= | 0.0075897
|  |  |  | @ Cl=0.6, Cd= | 0.007686
alpha (deg) | Cl | Cd | Cm | Cl/Cd
-20 | -0.892 | 0.17801 | -0.043 | -5.011
-19.5 | -0.868 | 0.1616 | -0.044 | -5.371
-19 | -0.841 | 0.15589 | -0.044 | -5.395
-18.5 | -0.814 | 0.15135 | -0.044 | -5.381
-18 | -0.788 | 0.14735 | -0.044 | -5.344
-17.5 | -0.761 | 0.14066 | -0.043 | -5.411
-17 | -0.737 | 0.12804 | -0.045 | -5.755
-16.5 | -0.71 | 0.12125 | -0.045 | -5.859
-16 | -0.685 | 0.10795 | -0.046 | -6.349
-15.5 | -0.662 | 0.09877 | -0.048 | -6.698
-15 | -0.639 | 0.08857 | -0.051 | -7.216
-14.5 | -0.604 | 0.09966 | -0.045 | -6.064
-14 | -0.578 | 0.09262 | -0.046 | -6.244
-13.5 | -0.556 | 0.08105 | -0.05 | -6.863
-13 | -0.538 | 0.06757 | -0.055 | -7.959
-12.5 | -0.496 | 0.08627 | -0.043 | -5.751
-12 | -0.472 | 0.07565 | -0.047 | -6.241
-11.5 | -0.456 | 0.05854 | -0.057 | -7.791
-11 | -0.452 | 0.03469 | -0.068 | -13.042
-10.5 | -0.389 | 0.06931 | -0.043 | -5.614
-10 | -0.37 | 0.05455 | -0.054 | -6.779
-9.5 | -0.376 | 0.02281 | -0.073 | -16.495
-9 | -0.37 | 0.01132 | -0.081 | -32.698
-8.5 | -0.284 | 0.05043 | -0.05 | -5.638
-8 | -0.304 | 0.01139 | -0.081 | -26.667
-7.5 | -0.281 | 0.0088 | -0.085 | -31.922
-7 | -0.377 | 0.00881 | -0.085 | -42.747
-6.5 | -0.377 | 0.00766 | -0.086 | -49.175
-6 | -0.337 | 0.00771 | -0.087 | -43.769
-5.5 | -0.283 | 0.00735 | -0.087 | -38.486
-5 | -0.223 | 0.00716 | -0.088 | -31.134
-4.5 | -0.159 | 0.00702 | -0.088 | -22.675
-4 | -0.093 | 0.00678 | -0.089 | -13.758
-3.5 | -0.026 | 0.00667 | -0.089 | -3.897
-3 | 0.042 | 0.00683 | -0.09 | 6.171
-2.5 | 0.111 | 0.00674 | -0.09 | 16.435
-2 | 0.18 | 0.00725 | -0.091 | 24.77
-1.5 | 0.248 | 0.00777 | -0.091 | 31.963
-1 | 0.317 | 0.00769 | -0.092 | 41.246
-0.5 | 0.386 | 0.0076 | -0.092 | 50.747
0 | 0.454 | 0.00755 | -0.093 | 60.153
0.5 | 0.522 | 0.00755 | -0.093 | 69.222
1 | 0.591 | 0.00769 | -0.094 | 76.789
1.5 | 0.659 | 0.00766 | -0.094 | 85.935
2 | 0.726 | 0.0076 | -0.095 | 95.595
2.5 | 0.794 | 0.00754 | -0.095 | 105.248
3 | 0.861 | 0.00744 | -0.095 | 115.638
3.5 | 0.927 | 0.00753 | -0.096 | 123.191
4 | 0.993 | 0.00759 | -0.096 | 130.751
4.5 | 1.057 | 0.00771 | -0.097 | 137.131
5 | 1.119 | 0.00794 | -0.097 | 140.883
5.5 | 1.177 | 0.00814 | -0.097 | 144.591
6 | 1.227 | 0.00864 | -0.098 | 141.913
6.5 | 1.264 | 0.00897 | -0.098 | 140.945
7 | 1.282 | 0.01029 | -0.099 | 124.528
7.5 | 1.245 | 0.01022 | -0.099 | 121.833
8 | 0.902 | 0.0152 | -0.099 | 59.317
8.5 | 0.794 | 0.0161 | -0.099 | 49.293
9 | 0.825 | 0.01673 | -0.099 | 49.299
9.5 | 0.841 | 0.02045 | -0.097 | 41.148
10 | 0.879 | 0.01978 | -0.098 | 44.431
10.5 | 0.87 | 0.02943 | -0.093 | 29.566
11 | 0.928 | 0.02374 | -0.097 | 39.087
11.5 | 0.894 | 0.04362 | -0.087 | 20.499
12 | 0.973 | 0.0289 | -0.095 | 33.668
12.5 | 0.953 | 0.04678 | -0.088 | 20.379
13 | 0.949 | 0.06519 | -0.081 | 14.55
13.5 | 0.93 | 0.09464 | -0.065 | 9.831
14 | 0.968 | 0.09381 | -0.07 | 10.322
14.5 | 0.987 | 0.10987 | -0.066 | 8.983
15 | 1.005 | 0.13008 | -0.062 | 7.727
15.5 | 1.035 | 0.13322 | -0.063 | 7.766
16 | 1.065 | 0.13511 | -0.066 | 7.886
16.5 | 1.092 | 0.14504 | -0.066 | 7.53
17 | 1.117 | 0.15772 | -0.065 | 7.081
17.5 | 1.146 | 0.16142 | -0.067 | 7.101
18 | 1.176 | 0.16646 | -0.068 | 7.063
18.5 | 1.203 | 0.17661 | -0.068 | 6.809
19 | 1.228 | 0.18942 | -0.068 | 6.481
19.5 | 1.256 | 0.19353 | -0.069 | 6.491
20 | 1.285 | 0.20493 | -0.07 | 6.27

## 136. Re 16M Mach 0.50 (2)
BIGFOIL.COM POLAR EXPORT
HN-304
HN-304 |  |  |  | Cl Max: | 1.4506 | at alpha= | 8 | deg
XFOIL ncrit=9 |  |  |  | L/D Max: | 156.084 | at alpha= | 5 | deg
Re: | 16000000 |  |  | Cd Min: | 0.01026 | at alpha= | 8 | deg
Mach: | 0.5 |  |  | Cl=0 at alpha= | -99 | deg
|  |  |  | @ Cl=0.1, Cd= | 0.00497
|  |  |  | @ Cl=0.4, Cd= | 0.00497
|  |  |  | @ Cl=0.6, Cd= | 0.0051815
alpha (deg) | Cl | Cd | Cm | Cl/Cd
0 | 0.4151 | 0.00497 | -0.0923 | 83.5211
0.5 | 0.4809 | 0.005 | -0.092 | 96.18
1 | 0.5467 | 0.0051 | -0.0917 | 107.1961
1.5 | 0.6121 | 0.0052 | -0.0913 | 117.7115
2 | 0.6783 | 0.00531 | -0.0909 | 127.7401
2.5 | 0.7434 | 0.0055 | -0.0901 | 135.1636
3 | 0.8095 | 0.00564 | -0.0894 | 143.5284
3.5 | 0.8753 | 0.00588 | -0.0884 | 148.8605
4 | 0.9417 | 0.00612 | -0.0873 | 153.8725
4.5 | 1.0068 | 0.00649 | -0.0857 | 155.131
5 | 1.0723 | 0.00687 | -0.0838 | 156.0844
5.5 | 1.1373 | 0.00731 | -0.0816 | 155.5814
6 | 1.2026 | 0.00778 | -0.0791 | 154.5758
6.5 | 1.2656 | 0.00838 | -0.0758 | 151.0263
7 | 1.3284 | 0.009 | -0.0721 | 147.6
7.5 | 1.3888 | 0.00972 | -0.0676 | 142.8807
8 | 1.4506 | 0.01026 | -0.0627 | 141.384

## 137. Re 18M Mach 0.00 (1)
BIGFOIL.COM POLAR EXPORT
HN-304
HN-304 |  |  |  | Cl Max: | 1.338 | at alpha= | 10 | deg
JavaFoil+Calcfoil stall+Eppler ext transition |  |  |  | L/D Max: | 165.215 | at alpha= | 8.5 | deg
Re: | 18000000 |  |  | Cd Min: | 0.00648 | at alpha= | -4.5 | deg
Mach: | 0 |  |  | Cl=0 at alpha= | -3.3083 | deg
|  |  |  | @ Cl=0.1, Cd= | 0.006834
|  |  |  | @ Cl=0.4, Cd= | 0.007369
|  |  |  | @ Cl=0.6, Cd= | 0.0069558
alpha (deg) | Cl | Cd | Cm | Cl/Cd
-16.5 | -0.502 | 0.10905 | -0.039 | -4.606
-16 | -0.52 | 0.10321 | -0.04 | -5.041
-15.5 | -0.539 | 0.09587 | -0.041 | -5.617
-15 | -0.555 | 0.09029 | -0.042 | -6.142
-14.5 | -0.571 | 0.08298 | -0.044 | -6.877
-14 | -0.585 | 0.07618 | -0.046 | -7.675
-13.5 | -0.6 | 0.06546 | -0.049 | -9.162
-13 | -0.613 | 0.05299 | -0.053 | -11.57
-12.5 | -0.644 | 0.03023 | -0.06 | -21.321
-12 | -0.669 | 0.01715 | -0.065 | -39.016
-11.5 | -0.679 | 0.01193 | -0.068 | -56.942
-11 | -0.677 | 0.00996 | -0.07 | -68.018
-10.5 | -0.665 | 0.00909 | -0.071 | -73.222
-10 | -0.644 | 0.00779 | -0.072 | -82.674
-9.5 | -0.616 | 0.00784 | -0.072 | -78.597
-9 | -0.584 | 0.00749 | -0.073 | -77.955
-8.5 | -0.547 | 0.00767 | -0.073 | -71.246
-8 | -0.506 | 0.00747 | -0.073 | -67.703
-7.5 | -0.461 | 0.00721 | -0.074 | -63.894
-7 | -0.413 | 0.00703 | -0.074 | -58.777
-6.5 | -0.362 | 0.00689 | -0.075 | -52.57
-6 | -0.309 | 0.00676 | -0.075 | -45.746
-5.5 | -0.254 | 0.00664 | -0.076 | -38.225
-5 | -0.197 | 0.00655 | -0.076 | -30.128
-4.5 | -0.14 | 0.00648 | -0.077 | -21.572
-4 | -0.081 | 0.00665 | -0.077 | -12.25
-3.5 | -0.023 | 0.00698 | -0.077 | -3.242
-3 | 0.037 | 0.00691 | -0.078 | 5.302
-2.5 | 0.096 | 0.00679 | -0.078 | 14.16
-2 | 0.156 | 0.00745 | -0.079 | 20.884
-1.5 | 0.215 | 0.0073 | -0.079 | 29.478
-1 | 0.275 | 0.00713 | -0.079 | 38.557
-0.5 | 0.334 | 0.00758 | -0.08 | 44.095
0 | 0.393 | 0.00739 | -0.08 | 53.237
0.5 | 0.453 | 0.00721 | -0.081 | 62.772
1 | 0.512 | 0.0071 | -0.081 | 72.124
1.5 | 0.571 | 0.007 | -0.081 | 81.557
2 | 0.63 | 0.00691 | -0.082 | 91.159
2.5 | 0.689 | 0.00674 | -0.082 | 102.131
3 | 0.747 | 0.00669 | -0.083 | 111.647
3.5 | 0.806 | 0.00668 | -0.083 | 120.508
4 | 0.863 | 0.00669 | -0.083 | 129.037
4.5 | 0.921 | 0.00676 | -0.084 | 136.174
5 | 0.977 | 0.00684 | -0.084 | 142.851
5.5 | 1.032 | 0.00686 | -0.084 | 150.414
6 | 1.085 | 0.00695 | -0.085 | 156.036
6.5 | 1.134 | 0.00711 | -0.085 | 159.495
7 | 1.182 | 0.00727 | -0.085 | 162.509
7.5 | 1.223 | 0.00742 | -0.086 | 164.914
8 | 1.259 | 0.00775 | -0.086 | 162.436
8.5 | 1.289 | 0.0078 | -0.086 | 165.215
9 | 1.312 | 0.00797 | -0.087 | 164.637
9.5 | 1.328 | 0.00818 | -0.087 | 162.357
10 | 1.338 | 0.00845 | -0.087 | 158.232
10.5 | 1.337 | 0.0111 | -0.088 | 120.435
11 | 1.33 | 0.01072 | -0.088 | 124.106
11.5 | 1.316 | 0.01394 | -0.088 | 94.403
12 | 1.294 | 0.0148 | -0.088 | 87.461
12.5 | 1.266 | 0.01573 | -0.088 | 80.473
13 | 1.229 | 0.01695 | -0.088 | 72.49
13.5 | 1.187 | 0.01839 | -0.087 | 64.551
14 | 1.139 | 0.02048 | -0.087 | 55.618
14.5 | 1.088 | 0.02307 | -0.086 | 47.167
15 | 1.033 | 0.02686 | -0.085 | 38.465

## 138. Re 18M Mach 0.00 (2)
BIGFOIL.COM POLAR EXPORT
HN-304
HN-304 |  |  |  | Cl Max: | 1.9452 | at alpha= | 19 | deg
XFOIL ncrit=9 |  |  |  | L/D Max: | 149.762 | at alpha= | 6.5 | deg
Re: | 18000000 |  |  | Cd Min: | 0.03263 | at alpha= | -20 | deg
Mach: | 0 |  |  | Cl=0 at alpha= | -3.1797 | deg
|  |  |  | @ Cl=0.1, Cd= | 0.0048874
|  |  |  | @ Cl=0.4, Cd= | 0.0048931
|  |  |  | @ Cl=0.6, Cd= | 0.0051718
alpha (deg) | Cl | Cd | Cm | Cl/Cd
-20 | -1.5849 | 0.03263 | -0.0874 | -48.5719
-19.5 | -1.5796 | 0.02812 | -0.0892 | -56.1735
-19 | -1.5836 | 0.02373 | -0.0893 | -66.7341
-18.5 | -1.5954 | 0.02096 | -0.0843 | -76.1164
-18 | -1.5766 | 0.01916 | -0.081 | -82.286
-17.5 | -1.5329 | 0.01771 | -0.0813 | -86.5556
-17 | -1.4866 | 0.0164 | -0.0817 | -90.6463
-16.5 | -1.4376 | 0.0153 | -0.0822 | -93.9608
-16 | -1.3865 | 0.01432 | -0.0827 | -96.8226
-15.5 | -1.3335 | 0.01342 | -0.0835 | -99.3666
-15 | -1.2789 | 0.0126 | -0.0844 | -101.5
-13.5 | -1.1197 | 0.01049 | -0.0852 | -106.7398
-13 | -1.0662 | 0.00981 | -0.0854 | -108.685
-12.5 | -1.015 | 0.00919 | -0.085 | -110.4461
-12 | -0.9646 | 0.00867 | -0.0843 | -111.2572
-11.5 | -0.9132 | 0.00826 | -0.0836 | -110.5569
-11 | -0.8619 | 0.00793 | -0.0829 | -108.6885
-10.5 | -0.8091 | 0.00758 | -0.0825 | -106.7414
-10 | -0.7564 | 0.00721 | -0.082 | -104.9098
-9.5 | -0.7027 | 0.00688 | -0.0817 | -102.1366
-9 | -0.6484 | 0.00664 | -0.0815 | -97.6506
-8.5 | -0.5937 | 0.00643 | -0.0813 | -92.3328
-8 | -0.5384 | 0.00622 | -0.0812 | -86.5595
-7.5 | -0.4832 | 0.00602 | -0.0811 | -80.2658
-7 | -0.4281 | 0.00582 | -0.081 | -73.5567
-6.5 | -0.3724 | 0.00568 | -0.081 | -65.5634
-6 | -0.3163 | 0.00556 | -0.081 | -56.8885
-5.5 | -0.2603 | 0.00541 | -0.081 | -48.1146
-5 | -0.2042 | 0.00532 | -0.081 | -38.3835
-4.5 | -0.1481 | 0.00521 | -0.081 | -28.4261
-4 | -0.0921 | 0.00512 | -0.081 | -17.9883
-3.5 | -0.036 | 0.00503 | -0.081 | -7.1571
-3 | 0.0202 | 0.00496 | -0.0811 | 4.0726
-2.5 | 0.0765 | 0.0049 | -0.0811 | 15.6122
-2 | 0.1325 | 0.00487 | -0.0811 | 27.2074
-1.5 | 0.1886 | 0.00484 | -0.0812 | 38.9669
-1 | 0.2447 | 0.00482 | -0.0812 | 50.7676
-0.5 | 0.3012 | 0.00481 | -0.0813 | 62.6195
0 | 0.3571 | 0.00487 | -0.0813 | 73.3265
0.5 | 0.4129 | 0.0049 | -0.0814 | 84.2653
1 | 0.4687 | 0.00498 | -0.0814 | 94.1165
1.5 | 0.5248 | 0.005 | -0.0814 | 104.96
2 | 0.5797 | 0.00515 | -0.0813 | 112.5631
2.5 | 0.6356 | 0.00521 | -0.0814 | 121.9962
3 | 0.6907 | 0.00533 | -0.0813 | 129.5872
3.5 | 0.7457 | 0.00547 | -0.0812 | 136.3254
4 | 0.8006 | 0.00564 | -0.0811 | 141.9504
4.5 | 0.8546 | 0.00589 | -0.0808 | 145.0934
5 | 0.9086 | 0.00616 | -0.0805 | 147.5
5.5 | 0.9621 | 0.00646 | -0.0802 | 148.9319
6 | 1.0153 | 0.00678 | -0.0797 | 149.7493
6.5 | 1.0678 | 0.00713 | -0.0792 | 149.7616
7 | 1.1197 | 0.00752 | -0.0786 | 148.8963
7.5 | 1.1716 | 0.00787 | -0.078 | 148.8691
8 | 1.2232 | 0.00821 | -0.0774 | 148.989
8.5 | 1.2737 | 0.00855 | -0.0766 | 148.9708
9 | 1.3211 | 0.00891 | -0.0751 | 148.2716
9.5 | 1.3709 | 0.0094 | -0.0742 | 145.8404
10 | 1.4206 | 0.00986 | -0.0734 | 144.0771
10.5 | 1.4693 | 0.01034 | -0.0724 | 142.0986
11 | 1.5165 | 0.01091 | -0.0711 | 139.0009
12 | 1.6079 | 0.01211 | -0.0682 | 132.7746
12.5 | 1.6519 | 0.01272 | -0.0665 | 129.8664
13 | 1.6944 | 0.01336 | -0.0646 | 126.8263
13.5 | 1.7347 | 0.01404 | -0.0623 | 123.5541
14 | 1.7719 | 0.01474 | -0.0596 | 120.2103
14.5 | 1.7967 | 0.01548 | -0.0544 | 116.0659
15 | 1.8225 | 0.0163 | -0.0497 | 111.8098
15.5 | 1.8471 | 0.01726 | -0.0453 | 107.0162
16 | 1.8702 | 0.01837 | -0.041 | 101.8073
16.5 | 1.8897 | 0.01975 | -0.0365 | 95.681
17 | 1.908 | 0.02134 | -0.0324 | 89.4096
17.5 | 1.9229 | 0.02327 | -0.0285 | 82.6343
18 | 1.9351 | 0.02557 | -0.0248 | 75.6785
18.5 | 1.9348 | 0.02907 | -0.021 | 66.5566
19 | 1.9452 | 0.03207 | -0.0187 | 60.6548

## 139. Re 18M Mach 0.10 (1)
BIGFOIL.COM POLAR EXPORT
HN-304
HN-304 |  |  |  | Cl Max: | 1.334 | at alpha= | 10 | deg
JavaFoil+Calcfoil stall+Eppler ext transition |  |  |  | L/D Max: | 164.3 | at alpha= | 7.5 | deg
Re: | 18000000 |  |  | Cd Min: | 0.00646 | at alpha= | -4.5 | deg
Mach: | 0.1 |  |  | Cl=0 at alpha= | -3.3083 | deg
|  |  |  | @ Cl=0.1, Cd= | 0.0068625
|  |  |  | @ Cl=0.4, Cd= | 0.0073858
|  |  |  | @ Cl=0.6, Cd= | 0.0069803
alpha (deg) | Cl | Cd | Cm | Cl/Cd
-16 | -0.484 | 0.10423 | -0.04 | -4.645
-15.5 | -0.504 | 0.09842 | -0.041 | -5.126
-15 | -0.524 | 0.09202 | -0.042 | -5.697
-14.5 | -0.541 | 0.08727 | -0.042 | -6.204
-14 | -0.558 | 0.08047 | -0.044 | -6.939
-13.5 | -0.573 | 0.07247 | -0.046 | -7.908
-13 | -0.587 | 0.06072 | -0.05 | -9.669
-12.5 | -0.612 | 0.04064 | -0.057 | -15.064
-12 | -0.646 | 0.02094 | -0.064 | -30.854
-11.5 | -0.663 | 0.01327 | -0.067 | -49.943
-11 | -0.667 | 0.01035 | -0.07 | -64.427
-10.5 | -0.658 | 0.00932 | -0.071 | -70.587
-10 | -0.64 | 0.00793 | -0.072 | -80.762
-9.5 | -0.614 | 0.00791 | -0.072 | -77.649
-9 | -0.583 | 0.00759 | -0.073 | -76.796
-8.5 | -0.547 | 0.00775 | -0.073 | -70.51
-8 | -0.506 | 0.00748 | -0.074 | -67.668
-7.5 | -0.462 | 0.00729 | -0.074 | -63.408
-7 | -0.414 | 0.00709 | -0.075 | -58.428
-6.5 | -0.364 | 0.00693 | -0.075 | -52.466
-6 | -0.31 | 0.00678 | -0.076 | -45.767
-5.5 | -0.255 | 0.00667 | -0.076 | -38.24
-5 | -0.198 | 0.00657 | -0.076 | -30.17
-4.5 | -0.14 | 0.00646 | -0.077 | -21.719
-4 | -0.082 | 0.00666 | -0.077 | -12.296
-3.5 | -0.023 | 0.00702 | -0.078 | -3.236
-3 | 0.037 | 0.0069 | -0.078 | 5.334
-2.5 | 0.097 | 0.00683 | -0.079 | 14.15
-2 | 0.156 | 0.00747 | -0.079 | 20.948
-1.5 | 0.216 | 0.00732 | -0.079 | 29.541
-1 | 0.276 | 0.00713 | -0.08 | 38.745
-0.5 | 0.336 | 0.00707 | -0.08 | 47.502
0 | 0.395 | 0.0074 | -0.081 | 53.423
0.5 | 0.455 | 0.00723 | -0.081 | 62.955
1 | 0.515 | 0.00712 | -0.081 | 72.31
1.5 | 0.574 | 0.00702 | -0.082 | 81.742
2 | 0.633 | 0.00693 | -0.082 | 91.361
2.5 | 0.692 | 0.00676 | -0.083 | 102.356
3 | 0.751 | 0.00671 | -0.083 | 111.871
3.5 | 0.81 | 0.00671 | -0.083 | 120.69
4 | 0.868 | 0.00671 | -0.084 | 129.244
4.5 | 0.925 | 0.00679 | -0.084 | 136.292
5 | 0.982 | 0.00687 | -0.084 | 142.966
5.5 | 1.037 | 0.00689 | -0.085 | 150.489
6 | 1.09 | 0.00699 | -0.085 | 155.948
6.5 | 1.139 | 0.00716 | -0.086 | 159.201
7 | 1.187 | 0.00732 | -0.086 | 162.111
7.5 | 1.228 | 0.00747 | -0.086 | 164.3
8 | 1.262 | 0.0078 | -0.087 | 161.772
8.5 | 1.291 | 0.00797 | -0.087 | 161.941
9 | 1.313 | 0.00805 | -0.087 | 163.132
9.5 | 1.327 | 0.0084 | -0.088 | 158.028
10 | 1.334 | 0.00863 | -0.088 | 154.494
10.5 | 1.329 | 0.01129 | -0.088 | 117.724
11 | 1.318 | 0.01091 | -0.088 | 120.806
11.5 | 1.299 | 0.0142 | -0.088 | 91.519
12 | 1.273 | 0.01506 | -0.088 | 84.502
12.5 | 1.237 | 0.0162 | -0.088 | 76.366
13 | 1.194 | 0.01751 | -0.088 | 68.188
13.5 | 1.146 | 0.01916 | -0.088 | 59.784
14 | 1.091 | 0.02158 | -0.087 | 50.581
14.5 | 1.033 | 0.02487 | -0.086 | 41.536
15 | 0.971 | 0.02959 | -0.085 | 32.826

## 140. Re 18M Mach 0.10 (2)
BIGFOIL.COM POLAR EXPORT
HN-304
HN-304 |  |  |  | Cl Max: | 1.9248 | at alpha= | 18 | deg
XFOIL ncrit=9 |  |  |  | L/D Max: | 150.042 | at alpha= | 6.5 | deg
Re: | 18000000 |  |  | Cd Min: | 0.04947 | at alpha= | 20 | deg
Mach: | 0.1 |  |  | Cl=0 at alpha= | -3.1779 | deg
|  |  |  | @ Cl=0.1, Cd= | 0.0048918
|  |  |  | @ Cl=0.4, Cd= | 0.0048919
|  |  |  | @ Cl=0.6, Cd= | 0.0051713
alpha (deg) | Cl | Cd | Cm | Cl/Cd
-19.5 | -1.5057 | 0.04028 | -0.0851 | -37.3808
-19 | -1.5283 | 0.03149 | -0.0907 | -48.5329
-18.5 | -1.5348 | 0.02607 | -0.0924 | -58.8723
-18 | -1.5515 | 0.02209 | -0.0891 | -70.2354
-17.5 | -1.5374 | 0.02018 | -0.0854 | -76.1843
-17 | -1.4969 | 0.01818 | -0.0855 | -82.3377
-16.5 | -1.4513 | 0.01656 | -0.0856 | -87.6389
-16 | -1.4019 | 0.01522 | -0.0859 | -92.1091
-15.5 | -1.3492 | 0.01411 | -0.0864 | -95.6201
-15 | -1.2941 | 0.01316 | -0.087 | -98.3359
-14.5 | -1.2376 | 0.01229 | -0.0878 | -100.6998
-13 | -1.0765 | 0.01017 | -0.0876 | -105.8505
-12.5 | -1.0239 | 0.0095 | -0.0871 | -107.7789
-12 | -0.9737 | 0.00886 | -0.0861 | -109.8984
-11.5 | -0.9219 | 0.0084 | -0.0852 | -109.75
-11 | -0.8701 | 0.00804 | -0.0843 | -108.2214
-10.5 | -0.8165 | 0.00769 | -0.0838 | -106.1769
-10 | -0.763 | 0.00732 | -0.0832 | -104.235
-9.5 | -0.7088 | 0.00696 | -0.0828 | -101.8391
-9 | -0.654 | 0.00669 | -0.0824 | -97.7578
-8.5 | -0.5987 | 0.00647 | -0.0822 | -92.5348
-8 | -0.5429 | 0.00625 | -0.082 | -86.864
-7.5 | -0.4871 | 0.00606 | -0.0819 | -80.3795
-7 | -0.4315 | 0.00585 | -0.0817 | -73.7607
-6.5 | -0.3753 | 0.00569 | -0.0816 | -65.9578
-5.5 | -0.2623 | 0.00543 | -0.0815 | -48.3057
-5 | -0.2059 | 0.00533 | -0.0815 | -38.6304
-4.5 | -0.1493 | 0.00522 | -0.0815 | -28.6015
-4 | -0.0929 | 0.00513 | -0.0815 | -18.1092
-3.5 | -0.0364 | 0.00503 | -0.0815 | -7.2366
-3 | 0.0201 | 0.00496 | -0.0815 | 4.0524
-2.5 | 0.0768 | 0.0049 | -0.0815 | 15.6735
-2 | 0.1331 | 0.00488 | -0.0815 | 27.2746
-1 | 0.246 | 0.00482 | -0.0816 | 51.0373
-0.5 | 0.3028 | 0.00482 | -0.0817 | 62.8216
0 | 0.359 | 0.00487 | -0.0817 | 73.7166
0.5 | 0.4152 | 0.0049 | -0.0817 | 84.7347
1 | 0.4712 | 0.00498 | -0.0817 | 94.6185
1.5 | 0.5277 | 0.005 | -0.0818 | 105.54
2 | 0.5829 | 0.00515 | -0.0817 | 113.1845
2.5 | 0.6392 | 0.00522 | -0.0817 | 122.4521
3 | 0.6946 | 0.00534 | -0.0816 | 130.0749
3.5 | 0.7499 | 0.00548 | -0.0815 | 136.8431
4 | 0.8052 | 0.00565 | -0.0813 | 142.5133
4.5 | 0.8596 | 0.00591 | -0.081 | 145.4484
5 | 0.9139 | 0.00618 | -0.0807 | 147.8803
5.5 | 0.9678 | 0.00648 | -0.0803 | 149.3519
6 | 1.0213 | 0.00681 | -0.0798 | 149.9706
6.5 | 1.0743 | 0.00716 | -0.0793 | 150.0419
7 | 1.1265 | 0.00756 | -0.0786 | 149.0079
7.5 | 1.1789 | 0.00791 | -0.078 | 149.0392
8 | 1.2308 | 0.00827 | -0.0772 | 148.8271
8.5 | 1.2815 | 0.00863 | -0.0763 | 148.4936
9 | 1.3294 | 0.00899 | -0.0747 | 147.8754
9.5 | 1.3796 | 0.0095 | -0.0737 | 145.2211
10 | 1.4298 | 0.00996 | -0.0727 | 143.5542
10.5 | 1.4787 | 0.01048 | -0.0715 | 141.0973
11 | 1.5261 | 0.01108 | -0.0701 | 137.7347
12 | 1.6182 | 0.01229 | -0.0668 | 131.668
12.5 | 1.6622 | 0.01294 | -0.0649 | 128.4544
13 | 1.7045 | 0.01361 | -0.0627 | 125.2388
13.5 | 1.7443 | 0.01432 | -0.0601 | 121.8087
14 | 1.7757 | 0.01504 | -0.0559 | 118.0652
14.5 | 1.8005 | 0.01586 | -0.0506 | 113.5246
15 | 1.8263 | 0.01678 | -0.0459 | 108.8379
15.5 | 1.8505 | 0.01786 | -0.0413 | 103.6114
16 | 1.8721 | 0.01915 | -0.0367 | 97.7598
16.5 | 1.8903 | 0.02074 | -0.0322 | 91.1427
17 | 1.9036 | 0.02278 | -0.0277 | 83.5645
17.5 | 1.9154 | 0.02515 | -0.0237 | 76.159
18 | 1.9248 | 0.02794 | -0.0203 | 68.8905
18.5 | 1.9107 | 0.033 | -0.0164 | 57.9
19.5 | 1.9083 | 0.04272 | -0.0138 | 44.6699
20 | 1.8976 | 0.04947 | -0.0142 | 38.3586

## 141. Re 18M Mach 0.25 (1)
BIGFOIL.COM POLAR EXPORT
HN-304
HN-304 |  |  |  | Cl Max: | 1.309 | at alpha= | 9 | deg
JavaFoil+Calcfoil stall+Eppler ext transition |  |  |  | L/D Max: | 160.307 | at alpha= | 7.5 | deg
Re: | 18000000 |  |  | Cd Min: | 0.00654 | at alpha= | -4.5 | deg
Mach: | 0.25 |  |  | Cl=0 at alpha= | -3.3115 | deg
|  |  |  | @ Cl=0.1, Cd= | 0.0068903
|  |  |  | @ Cl=0.4, Cd= | 0.0074575
|  |  |  | @ Cl=0.6, Cd= | 0.0071153
alpha (deg) | Cl | Cd | Cm | Cl/Cd
-15 | -0.24 | 0.10468 | -0.038 | -2.291
-14.5 | -0.297 | 0.09599 | -0.04 | -3.096
-14 | -0.348 | 0.09024 | -0.041 | -3.854
-13.5 | -0.392 | 0.08399 | -0.042 | -4.664
-13 | -0.426 | 0.07782 | -0.043 | -5.475
-12.5 | -0.455 | 0.07224 | -0.045 | -6.299
-12 | -0.479 | 0.06651 | -0.046 | -7.198
-11.5 | -0.501 | 0.05621 | -0.051 | -8.922
-11 | -0.531 | 0.03795 | -0.059 | -13.995
-10.5 | -0.586 | 0.01341 | -0.07 | -43.705
-10 | -0.598 | 0.00987 | -0.073 | -60.61
-9.5 | -0.592 | 0.00886 | -0.074 | -66.83
-9 | -0.571 | 0.00805 | -0.075 | -70.98
-8.5 | -0.543 | 0.0076 | -0.075 | -71.41
-8 | -0.507 | 0.00775 | -0.076 | -65.494
-7.5 | -0.466 | 0.00744 | -0.076 | -62.682
-7 | -0.42 | 0.00722 | -0.077 | -58.208
-6.5 | -0.37 | 0.00704 | -0.077 | -52.614
-6 | -0.317 | 0.00687 | -0.078 | -46.142
-5.5 | -0.261 | 0.00678 | -0.078 | -38.479
-5 | -0.203 | 0.00666 | -0.079 | -30.487
-4.5 | -0.144 | 0.00654 | -0.079 | -22.011
-4 | -0.084 | 0.0068 | -0.079 | -12.361
-3.5 | -0.023 | 0.0066 | -0.08 | -3.535
-3 | 0.038 | 0.00699 | -0.08 | 5.411
-2.5 | 0.099 | 0.00688 | -0.081 | 14.423
-2 | 0.161 | 0.00752 | -0.081 | 21.374
-1.5 | 0.222 | 0.0074 | -0.082 | 30.055
-1 | 0.284 | 0.00722 | -0.082 | 39.282
-0.5 | 0.345 | 0.00716 | -0.083 | 48.191
0 | 0.406 | 0.00749 | -0.083 | 54.227
0.5 | 0.468 | 0.00732 | -0.083 | 63.831
1 | 0.529 | 0.00722 | -0.084 | 73.235
1.5 | 0.59 | 0.00713 | -0.084 | 82.73
2 | 0.651 | 0.00704 | -0.085 | 92.434
2.5 | 0.711 | 0.00688 | -0.085 | 103.433
3 | 0.772 | 0.00683 | -0.085 | 112.946
3.5 | 0.832 | 0.00684 | -0.086 | 121.6
4 | 0.891 | 0.00684 | -0.086 | 130.308
4.5 | 0.95 | 0.00695 | -0.086 | 136.702
5 | 1.008 | 0.00703 | -0.087 | 143.363
5.5 | 1.064 | 0.00706 | -0.087 | 150.619
6 | 1.117 | 0.0072 | -0.088 | 155.036
6.5 | 1.166 | 0.00733 | -0.088 | 159.183
7 | 1.212 | 0.00762 | -0.088 | 159.173
7.5 | 1.25 | 0.0078 | -0.089 | 160.307
8 | 1.279 | 0.00801 | -0.089 | 159.675
8.5 | 1.3 | 0.00827 | -0.089 | 157.094
9 | 1.309 | 0.00867 | -0.09 | 151.088
9.5 | 1.308 | 0.009 | -0.09 | 145.279
10 | 1.289 | 0.01158 | -0.09 | 111.315
10.5 | 1.259 | 0.01393 | -0.09 | 90.349
11 | 1.214 | 0.01495 | -0.09 | 81.257
11.5 | 1.154 | 0.01625 | -0.09 | 71.032
12 | 1.079 | 0.01783 | -0.09 | 60.497
12.5 | 0.991 | 0.01985 | -0.089 | 49.944
13 | 0.889 | 0.0238 | -0.088 | 37.355
13.5 | 0.78 | 0.02948 | -0.086 | 26.445
14 | 0.664 | 0.03859 | -0.083 | 17.21

## 142. Re 18M Mach 0.25 (2)
BIGFOIL.COM POLAR EXPORT
HN-304
HN-304 |  |  |  | Cl Max: | 1.8486 | at alpha= | 16 | deg
XFOIL ncrit=9 |  |  |  | L/D Max: | 151.349 | at alpha= | 6 | deg
Re: | 18000000 |  |  | Cd Min: | 0.20914 | at alpha= | -20 | deg
Mach: | 0.25 |  |  | Cl=0 at alpha= | -3.1675 | deg
|  |  |  | @ Cl=0.1, Cd= | 0.0048988
|  |  |  | @ Cl=0.4, Cd= | 0.004891
|  |  |  | @ Cl=0.6, Cd= | 0.0051784
alpha (deg) | Cl | Cd | Cm | Cl/Cd
-20 | -0.7078 | 0.20914 | 0.0174 | -3.3843
-19.5 | -0.71 | 0.19679 | 0.0108 | -3.6079
-19 | -0.7233 | 0.18241 | 0.0032 | -3.9652
-18.5 | -0.7441 | 0.16728 | -0.0051 | -4.4482
-17.5 | -1.0188 | 0.09988 | -0.0483 | -10.2002
-17 | -1.1624 | 0.07247 | -0.0674 | -16.0397
-16.5 | -1.2298 | 0.0558 | -0.0783 | -22.0394
-16 | -1.2802 | 0.04033 | -0.0908 | -31.7431
-15.5 | -1.32 | 0.0296 | -0.0987 | -44.5946
-15 | -1.3256 | 0.02283 | -0.1033 | -58.064
-14.5 | -1.3002 | 0.01831 | -0.1031 | -71.0104
-14 | -1.2507 | 0.0156 | -0.1027 | -80.1731
-13 | -1.1406 | 0.01235 | -0.1001 | -92.3563
-12 | -1.0236 | 0.01036 | -0.0976 | -98.8031
-11.5 | -0.9684 | 0.00962 | -0.0956 | -100.6653
-11 | -0.9152 | 0.00891 | -0.0933 | -102.716
-10.5 | -0.8593 | 0.00832 | -0.0916 | -103.2812
-10 | -0.8019 | 0.00787 | -0.0903 | -101.8933
-9.5 | -0.7436 | 0.00748 | -0.0892 | -99.4118
-9 | -0.6858 | 0.00707 | -0.0881 | -97.0014
-8.5 | -0.6274 | 0.00672 | -0.0873 | -93.3631
-8 | -0.5684 | 0.00646 | -0.0866 | -87.9876
-7.5 | -0.5094 | 0.00624 | -0.086 | -81.6346
-7 | -0.4507 | 0.00602 | -0.0855 | -74.8671
-6.5 | -0.392 | 0.0058 | -0.0851 | -67.5862
-6 | -0.3328 | 0.00564 | -0.0848 | -59.0071
-5.5 | -0.2736 | 0.00551 | -0.0845 | -49.6552
-5 | -0.2149 | 0.00537 | -0.0843 | -40.0186
-4.5 | -0.156 | 0.00527 | -0.0841 | -29.6015
-4 | -0.0974 | 0.00516 | -0.084 | -18.876
-3.5 | -0.0389 | 0.00505 | -0.0839 | -7.703
-3 | 0.0196 | 0.00498 | -0.0838 | 3.9357
-2.5 | 0.0782 | 0.00491 | -0.0838 | 15.9267
-2 | 0.1365 | 0.00488 | -0.0837 | 27.9713
-1.5 | 0.1946 | 0.00485 | -0.0837 | 40.1237
-1 | 0.2529 | 0.00484 | -0.0837 | 52.2521
-0.5 | 0.3115 | 0.00483 | -0.0838 | 64.4928
0 | 0.3696 | 0.00487 | -0.0838 | 75.8932
0.5 | 0.4275 | 0.00491 | -0.0837 | 87.0672
1 | 0.4853 | 0.005 | -0.0837 | 97.06
1.5 | 0.5434 | 0.00503 | -0.0837 | 108.0318
2 | 0.6006 | 0.00518 | -0.0835 | 115.9459
2.5 | 0.6586 | 0.00526 | -0.0834 | 125.2091
3 | 0.7161 | 0.00538 | -0.0833 | 133.1041
3.5 | 0.7733 | 0.00554 | -0.083 | 139.5848
4 | 0.8306 | 0.00572 | -0.0827 | 145.2098
4.5 | 0.887 | 0.00599 | -0.0822 | 148.0801
5 | 0.9433 | 0.00629 | -0.0817 | 149.9682
5.5 | 0.9993 | 0.00661 | -0.081 | 151.18
6 | 1.0549 | 0.00697 | -0.0803 | 151.3486
6.5 | 1.1099 | 0.00737 | -0.0793 | 150.597
7 | 1.1645 | 0.00778 | -0.0783 | 149.6787
7.5 | 1.2187 | 0.00822 | -0.0771 | 148.2603
8 | 1.2728 | 0.00862 | -0.0759 | 147.6566
8.5 | 1.3248 | 0.00907 | -0.0742 | 146.0639
9 | 1.3754 | 0.00948 | -0.0721 | 145.0844
9.5 | 1.4282 | 0.01002 | -0.0705 | 142.5349
10 | 1.4798 | 0.01061 | -0.0686 | 139.4722
10.5 | 1.5302 | 0.01125 | -0.0664 | 136.0178
11.5 | 1.6266 | 0.01264 | -0.0612 | 128.6867
12 | 1.6719 | 0.0134 | -0.058 | 124.7687
12.5 | 1.7117 | 0.01424 | -0.0539 | 120.2037
13 | 1.7401 | 0.01508 | -0.0477 | 115.3912
13.5 | 1.7678 | 0.01611 | -0.0417 | 109.7331
14 | 1.7933 | 0.01737 | -0.0359 | 103.2412
14.5 | 1.814 | 0.01897 | -0.0299 | 95.6247
15 | 1.8317 | 0.02091 | -0.0242 | 87.5992
15.5 | 1.8425 | 0.02349 | -0.0186 | 78.4376
16 | 1.8486 | 0.02674 | -0.0137 | 69.1324
16.5 | 1.8452 | 0.03117 | -0.0096 | 59.1979
17 | 1.8351 | 0.03687 | -0.007 | 49.7722
17.5 | 1.8192 | 0.04399 | -0.0062 | 41.3549
18 | 1.7952 | 0.05305 | -0.0077 | 33.8398
18.5 | 1.7632 | 0.06428 | -0.0116 | 27.43
19 | 1.7241 | 0.0777 | -0.018 | 22.1892
19.5 | 1.6821 | 0.0926 | -0.0262 | 18.1652
20 | 1.6329 | 0.10953 | -0.0364 | 14.9082

## 143. Re 18M Mach 0.50 (1)
BIGFOIL.COM POLAR EXPORT
HN-304
HN-304 |  |  |  | Cl Max: | 1.285 | at alpha= | 20 | deg
JavaFoil+Calcfoil stall+Eppler ext transition |  |  |  | L/D Max: | 145.908 | at alpha= | 5.5 | deg
Re: | 18000000 |  |  | Cd Min: | 0.00663 | at alpha= | -3.5 | deg
Mach: | 0.5 |  |  | Cl=0 at alpha= | -3.3088 | deg
|  |  |  | @ Cl=0.1, Cd= | 0.0067091
|  |  |  | @ Cl=0.4, Cd= | 0.0075635
|  |  |  | @ Cl=0.6, Cd= | 0.0076747
alpha (deg) | Cl | Cd | Cm | Cl/Cd
-20 | -0.892 | 0.18179 | -0.043 | -4.907
-19.5 | -0.867 | 0.16683 | -0.044 | -5.2
-19 | -0.841 | 0.16126 | -0.044 | -5.214
-18.5 | -0.814 | 0.15676 | -0.044 | -5.194
-18 | -0.787 | 0.15243 | -0.043 | -5.166
-17.5 | -0.761 | 0.14486 | -0.043 | -5.254
-17 | -0.736 | 0.13401 | -0.044 | -5.493
-16.5 | -0.709 | 0.12833 | -0.044 | -5.527
-16 | -0.683 | 0.1157 | -0.044 | -5.906
-15.5 | -0.658 | 0.10664 | -0.045 | -6.171
-15 | -0.633 | 0.09839 | -0.047 | -6.431
-14.5 | -0.605 | 0.09863 | -0.045 | -6.132
-14 | -0.579 | 0.09125 | -0.046 | -6.345
-13.5 | -0.558 | 0.0791 | -0.051 | -7.052
-13 | -0.541 | 0.06439 | -0.057 | -8.398
-12.5 | -0.496 | 0.0856 | -0.043 | -5.797
-12 | -0.473 | 0.07437 | -0.048 | -6.359
-11.5 | -0.458 | 0.05608 | -0.058 | -8.174
-11 | -0.459 | 0.0303 | -0.07 | -15.137
-10.5 | -0.389 | 0.06883 | -0.044 | -5.656
-10 | -0.371 | 0.05288 | -0.056 | -7.02
-9.5 | -0.382 | 0.01958 | -0.075 | -19.501
-9 | -0.372 | 0.01084 | -0.081 | -34.273
-8.5 | -0.285 | 0.04929 | -0.052 | -5.787
-8 | -0.306 | 0.01072 | -0.082 | -28.537
-7.5 | -0.281 | 0.0077 | -0.085 | -36.514
-7 | -0.377 | 0.0087 | -0.086 | -43.337
-6.5 | -0.377 | 0.00755 | -0.086 | -49.879
-6 | -0.337 | 0.00764 | -0.087 | -44.166
-5.5 | -0.283 | 0.00729 | -0.087 | -38.801
-5 | -0.223 | 0.0071 | -0.088 | -31.409
-4.5 | -0.159 | 0.00691 | -0.088 | -23.034
-4 | -0.093 | 0.00679 | -0.089 | -13.741
-3.5 | -0.026 | 0.00663 | -0.089 | -3.921
-3 | 0.042 | 0.00681 | -0.09 | 6.192
-2.5 | 0.111 | 0.00669 | -0.09 | 16.562
-2 | 0.18 | 0.00721 | -0.091 | 24.928
-1.5 | 0.248 | 0.00777 | -0.091 | 31.956
-1 | 0.317 | 0.00765 | -0.092 | 41.425
-0.5 | 0.386 | 0.00758 | -0.092 | 50.863
0 | 0.454 | 0.0075 | -0.093 | 60.561
0.5 | 0.522 | 0.00752 | -0.093 | 69.415
1 | 0.591 | 0.00768 | -0.094 | 76.908
1.5 | 0.659 | 0.00764 | -0.094 | 86.176
2 | 0.726 | 0.00756 | -0.095 | 96.128
2.5 | 0.794 | 0.00752 | -0.095 | 105.574
3 | 0.861 | 0.00742 | -0.095 | 116.03
3.5 | 0.927 | 0.00748 | -0.096 | 124.022
4 | 0.993 | 0.00752 | -0.096 | 131.963
4.5 | 1.057 | 0.00765 | -0.097 | 138.156
5 | 1.119 | 0.00787 | -0.097 | 142.221
5.5 | 1.177 | 0.00807 | -0.097 | 145.908
6 | 1.227 | 0.00857 | -0.098 | 143.2
6.5 | 1.264 | 0.009 | -0.098 | 140.553
7 | 1.284 | 0.00942 | -0.099 | 136.322
7.5 | 1.245 | 0.01111 | -0.099 | 112.044
8 | 0.902 | 0.01489 | -0.099 | 60.597
8.5 | 0.794 | 0.01575 | -0.099 | 50.42
9 | 0.826 | 0.01635 | -0.099 | 50.515
9.5 | 0.844 | 0.01979 | -0.098 | 42.629
10 | 0.881 | 0.01921 | -0.098 | 45.834
10.5 | 0.877 | 0.02747 | -0.094 | 31.917
11 | 0.931 | 0.02279 | -0.097 | 40.859
11.5 | 0.905 | 0.03929 | -0.089 | 23.041
12 | 0.969 | 0.02978 | -0.095 | 32.543
12.5 | 0.942 | 0.0514 | -0.086 | 18.32
13 | 0.943 | 0.06769 | -0.08 | 13.937
13.5 | 0.924 | 0.10284 | -0.061 | 8.988
14 | 0.957 | 0.10519 | -0.065 | 9.095
14.5 | 0.983 | 0.11688 | -0.064 | 8.411
15 | 1.005 | 0.13492 | -0.061 | 7.448
15.5 | 1.034 | 0.13808 | -0.063 | 7.488
16 | 1.064 | 0.14085 | -0.065 | 7.555
16.5 | 1.092 | 0.15011 | -0.066 | 7.271
17 | 1.117 | 0.1624 | -0.065 | 6.877
17.5 | 1.146 | 0.16618 | -0.067 | 6.896
18 | 1.175 | 0.17058 | -0.068 | 6.891
18.5 | 1.202 | 0.18037 | -0.068 | 6.667
19 | 1.228 | 0.19342 | -0.068 | 6.348
19.5 | 1.256 | 0.19743 | -0.069 | 6.363
20 | 1.285 | 0.20833 | -0.07 | 6.168

## 144. Re 18M Mach 0.50 (2)
BIGFOIL.COM POLAR EXPORT
HN-304
HN-304 |  |  |  | Cl Max: | 1.4569 | at alpha= | 8 | deg
XFOIL ncrit=9 |  |  |  | L/D Max: | 158.51 | at alpha= | 5 | deg
Re: | 18000000 |  |  | Cd Min: | 0.01015 | at alpha= | 8 | deg
Mach: | 0.5 |  |  | Cl=0 at alpha= | -99 | deg
|  |  |  | @ Cl=0.1, Cd= | 0.00493
|  |  |  | @ Cl=0.4, Cd= | 0.00493
|  |  |  | @ Cl=0.6, Cd= | 0.0051725
alpha (deg) | Cl | Cd | Cm | Cl/Cd
0 | 0.4157 | 0.00493 | -0.0924 | 84.3205
0.5 | 0.4815 | 0.00498 | -0.0922 | 96.6867
1 | 0.5471 | 0.0051 | -0.0918 | 107.2745
1.5 | 0.6128 | 0.00519 | -0.0914 | 118.0732
2 | 0.6791 | 0.00529 | -0.091 | 128.3743
2.5 | 0.7443 | 0.00549 | -0.0903 | 135.5738
3 | 0.8109 | 0.00561 | -0.0896 | 144.5455
3.5 | 0.8769 | 0.00583 | -0.0887 | 150.4117
4 | 0.9427 | 0.0061 | -0.0875 | 154.541
4.5 | 1.008 | 0.00646 | -0.0859 | 156.0372
5 | 1.0747 | 0.00678 | -0.0842 | 158.5103
5.5 | 1.1394 | 0.00724 | -0.082 | 157.3757
6 | 1.2052 | 0.00768 | -0.0795 | 156.9271
6.5 | 1.2682 | 0.00829 | -0.0762 | 152.9795
7 | 1.3315 | 0.0089 | -0.0726 | 149.6067
7.5 | 1.3932 | 0.0096 | -0.0682 | 145.125
8 | 1.4569 | 0.01015 | -0.0636 | 143.5369

## 145. Re 20M Mach 0.00 (1)
BIGFOIL.COM POLAR EXPORT
HN-304
HN-304 |  |  |  | Cl Max: | 1.34 | at alpha= | 10.5 | deg
JavaFoil+Calcfoil stall+Eppler ext transition |  |  |  | L/D Max: | 167.632 | at alpha= | 8.5 | deg
Re: | 20000000 |  |  | Cd Min: | 0.00643 | at alpha= | -4.5 | deg
Mach: | 0 |  |  | Cl=0 at alpha= | -3.3083 | deg
|  |  |  | @ Cl=0.1, Cd= | 0.0068607
|  |  |  | @ Cl=0.4, Cd= | 0.0073413
|  |  |  | @ Cl=0.6, Cd= | 0.0069308
alpha (deg) | Cl | Cd | Cm | Cl/Cd
-16.5 | -0.503 | 0.10788 | -0.04 | -4.661
-16 | -0.521 | 0.10188 | -0.041 | -5.114
-15.5 | -0.539 | 0.09535 | -0.042 | -5.651
-15 | -0.556 | 0.08872 | -0.043 | -6.263
-14.5 | -0.57 | 0.08341 | -0.044 | -6.836
-14 | -0.587 | 0.07413 | -0.046 | -7.913
-13.5 | -0.601 | 0.06438 | -0.049 | -9.333
-13 | -0.618 | 0.04915 | -0.054 | -12.576
-12.5 | -0.653 | 0.02618 | -0.062 | -24.926
-12 | -0.673 | 0.01578 | -0.066 | -42.691
-11.5 | -0.682 | 0.01138 | -0.068 | -59.932
-11 | -0.679 | 0.00971 | -0.07 | -69.919
-10.5 | -0.666 | 0.00898 | -0.071 | -74.127
-10 | -0.644 | 0.00772 | -0.072 | -83.424
-9.5 | -0.616 | 0.00775 | -0.072 | -79.575
-9 | -0.584 | 0.00744 | -0.073 | -78.476
-8.5 | -0.547 | 0.00766 | -0.073 | -71.345
-8 | -0.506 | 0.00738 | -0.073 | -68.471
-7.5 | -0.461 | 0.00716 | -0.074 | -64.332
-7 | -0.413 | 0.00698 | -0.074 | -59.158
-6.5 | -0.362 | 0.00683 | -0.075 | -53.05
-6 | -0.309 | 0.00671 | -0.075 | -46.05
-5.5 | -0.254 | 0.00659 | -0.076 | -38.504
-5 | -0.197 | 0.00651 | -0.076 | -30.313
-4.5 | -0.14 | 0.00643 | -0.077 | -21.747
-4 | -0.081 | 0.00664 | -0.077 | -12.277
-3.5 | -0.023 | 0.00696 | -0.077 | -3.248
-3 | 0.037 | 0.00684 | -0.078 | 5.351
-2.5 | 0.096 | 0.00682 | -0.078 | 14.099
-2 | 0.156 | 0.00743 | -0.079 | 20.956
-1.5 | 0.215 | 0.00726 | -0.079 | 29.651
-1 | 0.275 | 0.00711 | -0.079 | 38.663
-0.5 | 0.334 | 0.00757 | -0.08 | 44.137
0 | 0.393 | 0.00736 | -0.08 | 53.464
0.5 | 0.453 | 0.0072 | -0.081 | 62.921
1 | 0.512 | 0.0071 | -0.081 | 72.153
1.5 | 0.571 | 0.00698 | -0.081 | 81.762
2 | 0.63 | 0.00688 | -0.082 | 91.609
2.5 | 0.689 | 0.00673 | -0.082 | 102.348
3 | 0.747 | 0.00668 | -0.083 | 111.963
3.5 | 0.806 | 0.00667 | -0.083 | 120.865
4 | 0.863 | 0.00665 | -0.083 | 129.761
4.5 | 0.921 | 0.00672 | -0.084 | 137.041
5 | 0.977 | 0.00679 | -0.084 | 143.941
5.5 | 1.032 | 0.00682 | -0.084 | 151.35
6 | 1.085 | 0.00691 | -0.085 | 156.896
6.5 | 1.134 | 0.00708 | -0.085 | 160.235
7 | 1.182 | 0.0072 | -0.085 | 164.049
7.5 | 1.223 | 0.00734 | -0.086 | 166.737
8 | 1.259 | 0.00754 | -0.086 | 166.902
8.5 | 1.289 | 0.00769 | -0.086 | 167.632
9 | 1.312 | 0.00785 | -0.087 | 167.04
9.5 | 1.328 | 0.00818 | -0.087 | 162.406
10 | 1.338 | 0.00838 | -0.087 | 159.613
10.5 | 1.34 | 0.00873 | -0.088 | 153.422
11 | 1.33 | 0.01159 | -0.088 | 114.772
11.5 | 1.316 | 0.01368 | -0.088 | 96.181
12 | 1.295 | 0.01452 | -0.088 | 89.173
12.5 | 1.266 | 0.01548 | -0.088 | 81.834
13 | 1.23 | 0.01658 | -0.088 | 74.212
13.5 | 1.189 | 0.01794 | -0.088 | 66.273
14 | 1.141 | 0.01991 | -0.087 | 57.339
14.5 | 1.091 | 0.02232 | -0.086 | 48.877
15 | 1.036 | 0.02589 | -0.085 | 40.026
15.5 | 0.98 | 0.03056 | -0.084 | 32.076

## 146. Re 20M Mach 0.00 (2)
BIGFOIL.COM POLAR EXPORT
HN-304
HN-304 |  |  |  | Cl Max: | 1.9551 | at alpha= | 19 | deg
XFOIL ncrit=9 |  |  |  | L/D Max: | 151.216 | at alpha= | 6.5 | deg
Re: | 20000000 |  |  | Cd Min: | 0.03131 | at alpha= | -20 | deg
Mach: | 0 |  |  | Cl=0 at alpha= | -3.1764 | deg
|  |  |  | @ Cl=0.1, Cd= | 0.0048858
|  |  |  | @ Cl=0.4, Cd= | 0.0048906
|  |  |  | @ Cl=0.6, Cd= | 0.0051648
alpha (deg) | Cl | Cd | Cm | Cl/Cd
-20 | -1.5968 | 0.03131 | -0.0881 | -50.9997
-19.5 | -1.5852 | 0.0276 | -0.0894 | -57.4348
-19 | -1.5934 | 0.02305 | -0.0891 | -69.128
-18.5 | -1.6104 | 0.02068 | -0.0821 | -77.8723
-18 | -1.576 | 0.01875 | -0.0817 | -84.0533
-17.5 | -1.532 | 0.01732 | -0.0821 | -88.4527
-17 | -1.486 | 0.01598 | -0.0824 | -92.9912
-16.5 | -1.4369 | 0.0149 | -0.0828 | -96.4362
-16 | -1.3855 | 0.01394 | -0.0834 | -99.3902
-15.5 | -1.3323 | 0.01307 | -0.0841 | -101.9357
-15 | -1.2775 | 0.01227 | -0.085 | -104.1157
-14.5 | -1.2216 | 0.01154 | -0.086 | -105.8579
-14 | -1.1711 | 0.0109 | -0.0857 | -107.4404
-13.5 | -1.1194 | 0.01028 | -0.0855 | -108.8911
-13 | -1.0666 | 0.00964 | -0.0855 | -110.6432
-12.5 | -1.0168 | 0.00905 | -0.0847 | -112.3536
-12 | -0.9665 | 0.00851 | -0.084 | -113.5723
-11.5 | -0.916 | 0.00813 | -0.0831 | -112.6691
-11 | -0.8642 | 0.0078 | -0.0825 | -110.7949
-10.5 | -0.8109 | 0.00747 | -0.0822 | -108.5542
-10 | -0.7579 | 0.00713 | -0.0818 | -106.2973
-9.5 | -0.7041 | 0.0068 | -0.0815 | -103.5441
-9 | -0.6497 | 0.00655 | -0.0813 | -99.1908
-8.5 | -0.5949 | 0.00635 | -0.0811 | -93.685
-8 | -0.5395 | 0.00615 | -0.0811 | -87.7236
-7.5 | -0.4842 | 0.00598 | -0.081 | -80.9699
-7 | -0.4289 | 0.00577 | -0.0809 | -74.3328
-6.5 | -0.3731 | 0.00562 | -0.0809 | -66.3879
-5.5 | -0.2611 | 0.00539 | -0.0809 | -48.4416
-5 | -0.2049 | 0.00528 | -0.0809 | -38.8068
-4.5 | -0.1486 | 0.00518 | -0.081 | -28.6873
-4 | -0.0926 | 0.00511 | -0.081 | -18.1213
-3.5 | -0.0365 | 0.00501 | -0.081 | -7.2854
-3 | 0.0199 | 0.00495 | -0.081 | 4.0202
-2.5 | 0.0762 | 0.00489 | -0.0811 | 15.5828
-2 | 0.1323 | 0.00488 | -0.0811 | 27.1107
-1.5 | 0.1885 | 0.00483 | -0.0812 | 39.0269
-1 | 0.2447 | 0.00482 | -0.0812 | 50.7676
-0.5 | 0.3014 | 0.00481 | -0.0814 | 62.6611
0 | 0.3573 | 0.00486 | -0.0814 | 73.5185
0.5 | 0.4131 | 0.0049 | -0.0814 | 84.3061
1 | 0.4689 | 0.00498 | -0.0814 | 94.1566
1.5 | 0.5251 | 0.00501 | -0.0815 | 104.8104
2 | 0.5802 | 0.00514 | -0.0814 | 112.8794
2.5 | 0.636 | 0.00521 | -0.0814 | 122.0729
3 | 0.6915 | 0.00532 | -0.0814 | 129.9812
3.5 | 0.7464 | 0.00545 | -0.0813 | 136.9541
4 | 0.801 | 0.00565 | -0.0811 | 141.7699
4.5 | 0.8557 | 0.00584 | -0.081 | 146.524
5 | 0.9094 | 0.00612 | -0.0807 | 148.5948
5.5 | 0.963 | 0.00641 | -0.0803 | 150.234
6 | 1.0162 | 0.00674 | -0.0799 | 150.7715
6.5 | 1.0691 | 0.00707 | -0.0795 | 151.2164
7 | 1.1211 | 0.00745 | -0.0789 | 150.4832
7.5 | 1.1733 | 0.00778 | -0.0783 | 150.8098
8 | 1.2249 | 0.00814 | -0.0777 | 150.4791
8.5 | 1.2757 | 0.0085 | -0.077 | 150.0824
9 | 1.323 | 0.00882 | -0.0755 | 150
9.5 | 1.3731 | 0.00925 | -0.0746 | 148.4432
10 | 1.4231 | 0.00969 | -0.0738 | 146.8627
10.5 | 1.4718 | 0.01018 | -0.0728 | 144.5776
11 | 1.5191 | 0.01075 | -0.0716 | 141.3116
12 | 1.6117 | 0.01187 | -0.0688 | 135.7793
12.5 | 1.6561 | 0.01247 | -0.0672 | 132.8067
13 | 1.6991 | 0.01309 | -0.0654 | 129.8014
13.5 | 1.7401 | 0.01375 | -0.0633 | 126.5527
14 | 1.7786 | 0.01445 | -0.0607 | 123.0865
14.5 | 1.806 | 0.01516 | -0.056 | 119.1293
15 | 1.8312 | 0.01595 | -0.0511 | 114.8088
15.5 | 1.8562 | 0.01686 | -0.0467 | 110.0949
16 | 1.8797 | 0.01792 | -0.0423 | 104.894
16.5 | 1.9001 | 0.01922 | -0.0378 | 98.8606
17 | 1.9175 | 0.02079 | -0.0335 | 92.2318
17.5 | 1.9327 | 0.02265 | -0.0294 | 85.3289
18 | 1.9458 | 0.02484 | -0.0257 | 78.3333
19 | 1.9551 | 0.03122 | -0.0192 | 62.6233

## 147. Re 20M Mach 0.10 (1)
BIGFOIL.COM POLAR EXPORT
HN-304
HN-304 |  |  |  | Cl Max: | 1.334 | at alpha= | 10 | deg
JavaFoil+Calcfoil stall+Eppler ext transition |  |  |  | L/D Max: | 166.117 | at alpha= | 7.5 | deg
Re: | 20000000 |  |  | Cd Min: | 0.00641 | at alpha= | -4.5 | deg
Mach: | 0.1 |  |  | Cl=0 at alpha= | -3.3083 | deg
|  |  |  | @ Cl=0.1, Cd= | 0.0068236
|  |  |  | @ Cl=0.4, Cd= | 0.0073567
|  |  |  | @ Cl=0.6, Cd= | 0.0069559
alpha (deg) | Cl | Cd | Cm | Cl/Cd
-16 | -0.485 | 0.103 | -0.04 | -4.706
-15.5 | -0.505 | 0.09712 | -0.041 | -5.201
-15 | -0.525 | 0.09081 | -0.042 | -5.781
-14.5 | -0.542 | 0.08592 | -0.043 | -6.313
-14 | -0.56 | 0.07894 | -0.045 | -7.088
-13.5 | -0.575 | 0.07036 | -0.047 | -8.174
-13 | -0.59 | 0.05775 | -0.051 | -10.224
-12.5 | -0.619 | 0.03616 | -0.059 | -17.122
-12 | -0.648 | 0.02 | -0.064 | -32.417
-11.5 | -0.665 | 0.01285 | -0.068 | -51.724
-11 | -0.668 | 0.01015 | -0.07 | -65.797
-10.5 | -0.659 | 0.00916 | -0.071 | -71.967
-10 | -0.64 | 0.00783 | -0.072 | -81.809
-9.5 | -0.614 | 0.00786 | -0.072 | -78.167
-9 | -0.583 | 0.0075 | -0.073 | -77.717
-8.5 | -0.547 | 0.00767 | -0.073 | -71.317
-8 | -0.506 | 0.00738 | -0.074 | -68.599
-7.5 | -0.462 | 0.00722 | -0.074 | -63.975
-7 | -0.414 | 0.00703 | -0.075 | -58.956
-6.5 | -0.364 | 0.00687 | -0.075 | -52.953
-6 | -0.31 | 0.00674 | -0.076 | -46.08
-5.5 | -0.255 | 0.00662 | -0.076 | -38.526
-5 | -0.198 | 0.00653 | -0.076 | -30.361
-4.5 | -0.14 | 0.00641 | -0.077 | -21.909
-4 | -0.082 | 0.00669 | -0.077 | -12.238
-3.5 | -0.023 | 0.00696 | -0.078 | -3.265
-3 | 0.037 | 0.00688 | -0.078 | 5.352
-2.5 | 0.097 | 0.00679 | -0.079 | 14.222
-2 | 0.156 | 0.00745 | -0.079 | 21.016
-1.5 | 0.216 | 0.00728 | -0.079 | 29.712
-1 | 0.276 | 0.00713 | -0.08 | 38.728
-0.5 | 0.336 | 0.00758 | -0.08 | 44.28
0 | 0.395 | 0.00737 | -0.081 | 53.644
0.5 | 0.455 | 0.00721 | -0.081 | 63.117
1 | 0.515 | 0.00711 | -0.081 | 72.318
1.5 | 0.574 | 0.007 | -0.082 | 81.947
2 | 0.633 | 0.0069 | -0.082 | 91.811
2.5 | 0.692 | 0.00675 | -0.083 | 102.573
3 | 0.751 | 0.00669 | -0.083 | 112.187
3.5 | 0.81 | 0.00669 | -0.083 | 121.077
4 | 0.868 | 0.00668 | -0.084 | 129.962
4.5 | 0.925 | 0.00674 | -0.084 | 137.199
5 | 0.982 | 0.00682 | -0.084 | 144.065
5.5 | 1.037 | 0.00685 | -0.085 | 151.422
6 | 1.09 | 0.00695 | -0.085 | 156.703
6.5 | 1.139 | 0.00712 | -0.086 | 160.073
7 | 1.187 | 0.00725 | -0.086 | 163.573
7.5 | 1.228 | 0.00739 | -0.086 | 166.117
8 | 1.262 | 0.0077 | -0.087 | 164.022
8.5 | 1.291 | 0.00786 | -0.087 | 164.18
9 | 1.313 | 0.00793 | -0.087 | 165.531
9.5 | 1.327 | 0.00827 | -0.088 | 160.456
10 | 1.334 | 0.0085 | -0.088 | 156.905
10.5 | 1.33 | 0.01109 | -0.088 | 119.968
11 | 1.319 | 0.01071 | -0.088 | 123.156
11.5 | 1.3 | 0.01394 | -0.088 | 93.269
12 | 1.273 | 0.01478 | -0.088 | 86.187
12.5 | 1.239 | 0.01587 | -0.088 | 78.059
13 | 1.196 | 0.0172 | -0.088 | 69.512
13.5 | 1.148 | 0.01868 | -0.088 | 61.46
14 | 1.094 | 0.02091 | -0.087 | 52.33
14.5 | 1.036 | 0.02395 | -0.086 | 43.27
15 | 0.975 | 0.02836 | -0.085 | 34.377

## 148. Re 20M Mach 0.10 (2)
BIGFOIL.COM POLAR EXPORT
HN-304
HN-304 |  |  |  | Cl Max: | 1.9342 | at alpha= | 18 | deg
XFOIL ncrit=9 |  |  |  | L/D Max: | 151.266 | at alpha= | 6.5 | deg
Re: | 20000000 |  |  | Cd Min: | 0.04787 | at alpha= | -20 | deg
Mach: | 0.1 |  |  | Cl=0 at alpha= | -3.1746 | deg
|  |  |  | @ Cl=0.1, Cd= | 0.0048858
|  |  |  | @ Cl=0.4, Cd= | 0.004889
|  |  |  | @ Cl=0.6, Cd= | 0.0051636
alpha (deg) | Cl | Cd | Cm | Cl/Cd
-20 | -1.5005 | 0.04787 | -0.0798 | -31.3453
-19.5 | -1.5367 | 0.03631 | -0.0881 | -42.3217
-19 | -1.5508 | 0.02916 | -0.092 | -53.1824
-18.5 | -1.5539 | 0.0246 | -0.0924 | -63.1667
-18 | -1.5594 | 0.02181 | -0.0884 | -71.4993
-17.5 | -1.5367 | 0.01978 | -0.0862 | -77.6896
-17 | -1.4962 | 0.01778 | -0.0862 | -84.1507
-16.5 | -1.4501 | 0.01623 | -0.0863 | -89.3469
-16 | -1.4009 | 0.01485 | -0.0866 | -94.3367
-15.5 | -1.3481 | 0.01374 | -0.087 | -98.115
-15 | -1.2929 | 0.01282 | -0.0876 | -100.8502
-14 | -1.1834 | 0.01125 | -0.0882 | -105.1911
-13.5 | -1.1315 | 0.01058 | -0.0877 | -106.9471
-12.5 | -1.026 | 0.00935 | -0.0868 | -109.7326
-12 | -0.9756 | 0.00871 | -0.0858 | -112.0092
-11.5 | -0.9248 | 0.00827 | -0.0847 | -111.8259
-11 | -0.8724 | 0.00791 | -0.084 | -110.2908
-10.5 | -0.8185 | 0.00757 | -0.0835 | -108.1242
-10 | -0.7645 | 0.00723 | -0.083 | -105.74
-9.5 | -0.7102 | 0.00688 | -0.0826 | -103.2267
-9 | -0.6554 | 0.0066 | -0.0822 | -99.303
-8.5 | -0.6 | 0.00639 | -0.082 | -93.8967
-8 | -0.544 | 0.00618 | -0.0819 | -88.0259
-7.5 | -0.4881 | 0.006 | -0.0817 | -81.35
-7 | -0.4323 | 0.0058 | -0.0816 | -74.5345
-6.5 | -0.3761 | 0.00563 | -0.0815 | -66.8028
-6 | -0.3195 | 0.00552 | -0.0815 | -57.8804
-5.5 | -0.2631 | 0.0054 | -0.0814 | -48.7222
-5 | -0.2065 | 0.00529 | -0.0814 | -39.0359
-4.5 | -0.1498 | 0.00518 | -0.0814 | -28.9189
-4 | -0.0935 | 0.00511 | -0.0814 | -18.2975
-3.5 | -0.0369 | 0.00501 | -0.0814 | -7.3653
-3 | 0.0198 | 0.00495 | -0.0815 | 4
-2.5 | 0.0764 | 0.00489 | -0.0815 | 15.6237
-2 | 0.1329 | 0.00488 | -0.0815 | 27.2336
-1 | 0.246 | 0.00482 | -0.0816 | 51.0373
-0.5 | 0.3029 | 0.00481 | -0.0818 | 62.973
0 | 0.3592 | 0.00486 | -0.0818 | 73.9095
0.5 | 0.4154 | 0.0049 | -0.0818 | 84.7755
1 | 0.4715 | 0.00498 | -0.0818 | 94.6787
1.5 | 0.528 | 0.00502 | -0.0819 | 105.1793
2 | 0.5834 | 0.00514 | -0.0817 | 113.5019
2.5 | 0.6396 | 0.00522 | -0.0818 | 122.5287
3 | 0.6953 | 0.00533 | -0.0817 | 130.4503
3.5 | 0.7507 | 0.00546 | -0.0816 | 137.4908
4 | 0.8056 | 0.00566 | -0.0814 | 142.3322
4.5 | 0.8607 | 0.00585 | -0.0812 | 147.1282
5 | 0.9148 | 0.00614 | -0.0809 | 148.9902
5.5 | 0.9687 | 0.00644 | -0.0805 | 150.4193
6 | 1.0223 | 0.00676 | -0.08 | 151.2278
6.5 | 1.0755 | 0.00711 | -0.0795 | 151.2658
7 | 1.128 | 0.00748 | -0.0789 | 150.8021
7.5 | 1.1805 | 0.00784 | -0.0782 | 150.574
8 | 1.2325 | 0.00821 | -0.0775 | 150.1218
8.5 | 1.2836 | 0.00858 | -0.0767 | 149.6037
9 | 1.3309 | 0.00889 | -0.0749 | 149.7075
9.5 | 1.382 | 0.00934 | -0.0741 | 147.9657
10 | 1.4324 | 0.00979 | -0.0732 | 146.3126
10.5 | 1.4812 | 0.01033 | -0.072 | 143.3882
11 | 1.5289 | 0.01091 | -0.0706 | 140.1375
13 | 1.7096 | 0.01333 | -0.0636 | 128.2521
13.5 | 1.7501 | 0.01403 | -0.0611 | 124.7398
14 | 1.7851 | 0.01475 | -0.0575 | 121.0237
14.5 | 1.8098 | 0.01552 | -0.0521 | 116.6108
15 | 1.8355 | 0.0164 | -0.0473 | 111.9207
15.5 | 1.8596 | 0.01744 | -0.0426 | 106.6284
16 | 1.8814 | 0.01869 | -0.0379 | 100.6635
16.5 | 1.9008 | 0.02018 | -0.0334 | 94.1923
17 | 1.9119 | 0.02228 | -0.0285 | 85.8124
17.5 | 1.9236 | 0.0246 | -0.0244 | 78.1951
18 | 1.9342 | 0.02723 | -0.0209 | 71.032
18.5 | 1.9271 | 0.03159 | -0.0171 | 61.0035
19 | 1.9296 | 0.03568 | -0.015 | 54.0807
19.5 | 1.9274 | 0.04069 | -0.0138 | 47.3679
20 | 1.9194 | 0.04688 | -0.0138 | 40.9428

## 149. Re 20M Mach 0.25 (1)
BIGFOIL.COM POLAR EXPORT
HN-304
HN-304 |  |  |  | Cl Max: | 1.309 | at alpha= | 9 | deg
JavaFoil+Calcfoil stall+Eppler ext transition |  |  |  | L/D Max: | 162.088 | at alpha= | 8 | deg
Re: | 20000000 |  |  | Cd Min: | 0.0065 | at alpha= | -4.5 | deg
Mach: | 0.25 |  |  | Cl=0 at alpha= | -3.3115 | deg
|  |  |  | @ Cl=0.1, Cd= | 0.0069002
|  |  |  | @ Cl=0.4, Cd= | 0.0074285
|  |  |  | @ Cl=0.6, Cd= | 0.007092
alpha (deg) | Cl | Cd | Cm | Cl/Cd
-15 | -0.24 | 0.10384 | -0.038 | -2.311
-14.5 | -0.297 | 0.09515 | -0.04 | -3.125
-14 | -0.348 | 0.08932 | -0.041 | -3.898
-13.5 | -0.392 | 0.08312 | -0.042 | -4.717
-13 | -0.426 | 0.07742 | -0.044 | -5.506
-12.5 | -0.456 | 0.0709 | -0.046 | -6.431
-12 | -0.48 | 0.06497 | -0.047 | -7.388
-11.5 | -0.504 | 0.05361 | -0.052 | -9.407
-11 | -0.539 | 0.03284 | -0.061 | -16.416
-10.5 | -0.59 | 0.0125 | -0.07 | -47.167
-10 | -0.599 | 0.00971 | -0.073 | -61.71
-9.5 | -0.592 | 0.00875 | -0.074 | -67.662
-9 | -0.571 | 0.00801 | -0.075 | -71.342
-8.5 | -0.543 | 0.00755 | -0.075 | -71.832
-8 | -0.507 | 0.00766 | -0.076 | -66.261
-7.5 | -0.466 | 0.00746 | -0.076 | -62.512
-7 | -0.42 | 0.00724 | -0.077 | -58.055
-6.5 | -0.37 | 0.00698 | -0.077 | -53.105
-6 | -0.317 | 0.00684 | -0.078 | -46.38
-5.5 | -0.261 | 0.00673 | -0.078 | -38.791
-5 | -0.203 | 0.00662 | -0.079 | -30.681
-4.5 | -0.144 | 0.0065 | -0.079 | -22.16
-4 | -0.084 | 0.00678 | -0.079 | -12.398
-3.5 | -0.023 | 0.00704 | -0.08 | -3.315
-3 | 0.038 | 0.00696 | -0.08 | 5.433
-2.5 | 0.099 | 0.00689 | -0.081 | 14.393
-2 | 0.161 | 0.00752 | -0.081 | 21.367
-1.5 | 0.222 | 0.00738 | -0.082 | 30.14
-1 | 0.284 | 0.0072 | -0.082 | 39.391
-0.5 | 0.345 | 0.00714 | -0.083 | 48.351
0 | 0.406 | 0.00746 | -0.083 | 54.433
0.5 | 0.468 | 0.00731 | -0.083 | 63.998
1 | 0.529 | 0.00722 | -0.084 | 73.244
1.5 | 0.59 | 0.00711 | -0.084 | 82.954
2 | 0.651 | 0.007 | -0.085 | 92.908
2.5 | 0.711 | 0.00686 | -0.085 | 103.683
3 | 0.772 | 0.00681 | -0.085 | 113.266
3.5 | 0.832 | 0.00681 | -0.086 | 122.123
4 | 0.891 | 0.0068 | -0.086 | 131.137
4.5 | 0.95 | 0.0069 | -0.086 | 137.599
5 | 1.008 | 0.00697 | -0.087 | 144.566
5.5 | 1.064 | 0.00702 | -0.087 | 151.596
6 | 1.117 | 0.00715 | -0.088 | 156.167
6.5 | 1.166 | 0.00735 | -0.088 | 158.701
7 | 1.212 | 0.00751 | -0.088 | 161.389
7.5 | 1.25 | 0.00774 | -0.089 | 161.417
8 | 1.279 | 0.00789 | -0.089 | 162.088
8.5 | 1.3 | 0.00816 | -0.089 | 159.318
9 | 1.309 | 0.00853 | -0.09 | 153.466
9.5 | 1.308 | 0.00885 | -0.09 | 147.659
10 | 1.289 | 0.01136 | -0.09 | 113.521
10.5 | 1.259 | 0.01368 | -0.09 | 92.069
11 | 1.215 | 0.0147 | -0.09 | 82.64
11.5 | 1.156 | 0.01591 | -0.09 | 72.626
12 | 1.081 | 0.01742 | -0.09 | 62.037
12.5 | 0.993 | 0.01931 | -0.089 | 51.441
13 | 0.892 | 0.0229 | -0.088 | 38.949
13.5 | 0.781 | 0.02869 | -0.086 | 27.235
14 | 0.666 | 0.03743 | -0.083 | 17.788

## 150. Re 20M Mach 0.25 (2)
BIGFOIL.COM POLAR EXPORT
HN-304
HN-304 |  |  |  | Cl Max: | 1.8633 | at alpha= | 16 | deg
XFOIL ncrit=9 |  |  |  | L/D Max: | 153.087 | at alpha= | 6 | deg
Re: | 20000000 |  |  | Cd Min: | 0.20887 | at alpha= | -20 | deg
Mach: | 0.25 |  |  | Cl=0 at alpha= | -3.1647 | deg
|  |  |  | @ Cl=0.1, Cd= | 0.0048987
|  |  |  | @ Cl=0.4, Cd= | 0.0048808
|  |  |  | @ Cl=0.6, Cd= | 0.0051673
alpha (deg) | Cl | Cd | Cm | Cl/Cd
-20 | -0.709 | 0.20887 | 0.0174 | -3.3945
-19.5 | -0.7114 | 0.19648 | 0.0108 | -3.6207
-19 | -0.7281 | 0.18123 | 0.0027 | -4.0175
-18.5 | -0.7773 | 0.15969 | -0.0095 | -4.8676
-18 | -0.9003 | 0.127 | -0.03 | -7.089
-17.5 | -1.0743 | 0.09182 | -0.0545 | -11.7001
-17 | -1.2043 | 0.06687 | -0.0717 | -18.0096
-16.5 | -1.262 | 0.05124 | -0.0823 | -24.6292
-16 | -1.3065 | 0.03705 | -0.0942 | -35.2632
-15.5 | -1.3385 | 0.02698 | -0.1024 | -49.6108
-15 | -1.3377 | 0.02127 | -0.1044 | -62.8914
-14.5 | -1.3046 | 0.01731 | -0.1039 | -75.3668
-14 | -1.252 | 0.01492 | -0.1033 | -83.9142
-13.5 | -1.198 | 0.01323 | -0.1019 | -90.5518
-13 | -1.1402 | 0.01194 | -0.1006 | -95.4941
-12.5 | -1.0813 | 0.01092 | -0.0994 | -99.0201
-12 | -1.0271 | 0.0101 | -0.0971 | -101.6931
-11.5 | -0.9726 | 0.00945 | -0.0949 | -102.9206
-11 | -0.9179 | 0.00879 | -0.0929 | -104.4255
-10.5 | -0.8617 | 0.00819 | -0.0913 | -105.2137
-10 | -0.8039 | 0.00774 | -0.09 | -103.863
-9.5 | -0.7455 | 0.00736 | -0.0889 | -101.2908
-9 | -0.6872 | 0.00699 | -0.0879 | -98.3119
-8.5 | -0.6288 | 0.00664 | -0.0871 | -94.6988
-8 | -0.5696 | 0.00637 | -0.0864 | -89.4192
-7.5 | -0.5105 | 0.00616 | -0.0859 | -82.8734
-7 | -0.4516 | 0.00597 | -0.0854 | -75.6449
-6.5 | -0.3928 | 0.00574 | -0.085 | -68.4321
-6 | -0.3336 | 0.00559 | -0.0847 | -59.678
-5.5 | -0.2744 | 0.00547 | -0.0845 | -50.1645
-5 | -0.2155 | 0.00534 | -0.0842 | -40.3558
-4.5 | -0.1565 | 0.00523 | -0.0841 | -29.9235
-4 | -0.098 | 0.00513 | -0.0839 | -19.1033
-3.5 | -0.0393 | 0.00504 | -0.0838 | -7.7976
-3 | 0.0193 | 0.00496 | -0.0838 | 3.8911
-2.5 | 0.0779 | 0.00491 | -0.0838 | 15.8656
-2 | 0.1363 | 0.00488 | -0.0837 | 27.9303
-1.5 | 0.1945 | 0.00484 | -0.0837 | 40.186
-1 | 0.2529 | 0.00483 | -0.0837 | 52.3602
0 | 0.3698 | 0.00486 | -0.0838 | 76.0905
0.5 | 0.4278 | 0.0049 | -0.0838 | 87.3061
1 | 0.4855 | 0.005 | -0.0837 | 97.1
1.5 | 0.5439 | 0.00503 | -0.0838 | 108.1312
2 | 0.6011 | 0.00517 | -0.0836 | 116.2669
2.5 | 0.6591 | 0.00526 | -0.0835 | 125.3042
3 | 0.7169 | 0.00537 | -0.0834 | 133.5009
3.5 | 0.7742 | 0.00551 | -0.0832 | 140.5082
4 | 0.8311 | 0.00573 | -0.0828 | 145.0436
4.5 | 0.8881 | 0.00595 | -0.0824 | 149.2605
5 | 0.9445 | 0.00623 | -0.0819 | 151.6051
5.5 | 1.0003 | 0.00657 | -0.0812 | 152.2527
6 | 1.0563 | 0.0069 | -0.0805 | 153.087
6.5 | 1.1111 | 0.00732 | -0.0795 | 151.7896
7 | 1.1661 | 0.00771 | -0.0786 | 151.2451
7.5 | 1.2206 | 0.00813 | -0.0774 | 150.1353
8 | 1.2749 | 0.00854 | -0.0763 | 149.2857
8.5 | 1.3279 | 0.009 | -0.0747 | 147.5444
9.5 | 1.4308 | 0.00987 | -0.0709 | 144.9645
10 | 1.4828 | 0.01044 | -0.0691 | 142.0307
10.5 | 1.5335 | 0.01107 | -0.0669 | 138.5276
11 | 1.5834 | 0.01169 | -0.0646 | 135.4491
11.5 | 1.6315 | 0.01239 | -0.062 | 131.6788
12 | 1.6775 | 0.01313 | -0.0589 | 127.7609
12.5 | 1.72 | 0.01395 | -0.0553 | 123.2975
13 | 1.7494 | 0.01476 | -0.0491 | 118.523
13.5 | 1.7776 | 0.01574 | -0.0431 | 112.9352
14 | 1.803 | 0.01695 | -0.0371 | 106.3717
14.5 | 1.8251 | 0.01845 | -0.0311 | 98.9214
15 | 1.8437 | 0.02028 | -0.0254 | 90.9122
15.5 | 1.8564 | 0.02268 | -0.0197 | 81.8519
16 | 1.8633 | 0.02577 | -0.0146 | 72.305
16.5 | 1.8631 | 0.02981 | -0.0102 | 62.4992
17 | 1.8544 | 0.03516 | -0.0071 | 52.7418
17.5 | 1.841 | 0.04177 | -0.0058 | 44.0747
18 | 1.8191 | 0.05028 | -0.0066 | 36.1794
18.5 | 1.7884 | 0.06099 | -0.0099 | 29.3228
19 | 1.7518 | 0.07367 | -0.0155 | 23.779
19.5 | 1.7103 | 0.08818 | -0.0233 | 19.3956
20 | 1.6616 | 0.10472 | -0.033 | 15.8671

## 151. Re 20M Mach 0.50 (1)
BIGFOIL.COM POLAR EXPORT
HN-304
HN-304 |  |  |  | Cl Max: | 1.285 | at alpha= | 20 | deg
JavaFoil+Calcfoil stall+Eppler ext transition |  |  |  | L/D Max: | 146.94 | at alpha= | 5.5 | deg
Re: | 20000000 |  |  | Cd Min: | 0.00661 | at alpha= | -3.5 | deg
Mach: | 0.5 |  |  | Cl=0 at alpha= | -3.3088 | deg
|  |  |  | @ Cl=0.1, Cd= | 0.0066527
|  |  |  | @ Cl=0.4, Cd= | 0.0075356
|  |  |  | @ Cl=0.6, Cd= | 0.0076707
alpha (deg) | Cl | Cd | Cm | Cl/Cd
-20 | -0.892 | 0.18959 | -0.043 | -4.706
-19.5 | -0.867 | 0.17106 | -0.044 | -5.07
-19 | -0.841 | 0.16607 | -0.044 | -5.063
-18.5 | -0.814 | 0.16122 | -0.044 | -5.05
-18 | -0.787 | 0.15702 | -0.043 | -5.014
-17.5 | -0.761 | 0.14936 | -0.043 | -5.094
-17 | -0.736 | 0.13843 | -0.044 | -5.315
-16.5 | -0.709 | 0.13212 | -0.044 | -5.365
-16 | -0.682 | 0.12104 | -0.044 | -5.638
-15.5 | -0.657 | 0.11186 | -0.044 | -5.87
-15 | -0.631 | 0.10314 | -0.045 | -6.119
-14.5 | -0.605 | 0.09881 | -0.045 | -6.12
-14 | -0.579 | 0.09146 | -0.046 | -6.332
-13.5 | -0.558 | 0.07938 | -0.051 | -7.025
-13 | -0.54 | 0.06528 | -0.057 | -8.271
-12.5 | -0.496 | 0.08515 | -0.044 | -5.829
-12 | -0.473 | 0.07347 | -0.048 | -6.443
-11.5 | -0.459 | 0.05576 | -0.058 | -8.225
-11 | -0.462 | 0.02821 | -0.071 | -16.37
-10.5 | -0.389 | 0.06818 | -0.044 | -5.713
-10 | -0.373 | 0.05102 | -0.057 | -7.307
-9.5 | -0.385 | 0.01768 | -0.076 | -21.803
-9 | -0.373 | 0.01049 | -0.082 | -35.529
-8.5 | -0.286 | 0.04809 | -0.053 | -5.95
-8 | -0.307 | 0.01026 | -0.083 | -29.948
-7.5 | -0.281 | 0.00796 | -0.085 | -35.336
-7 | -0.377 | 0.008 | -0.086 | -47.157
-6.5 | -0.377 | 0.00792 | -0.086 | -47.545
-6 | -0.337 | 0.00758 | -0.087 | -44.51
-5.5 | -0.283 | 0.00724 | -0.087 | -39.08
-5 | -0.223 | 0.00706 | -0.088 | -31.55
-4.5 | -0.159 | 0.00686 | -0.088 | -23.215
-4 | -0.093 | 0.00674 | -0.089 | -13.85
-3.5 | -0.026 | 0.00661 | -0.089 | -3.931
-3 | 0.042 | 0.00672 | -0.09 | 6.274
-2.5 | 0.111 | 0.00664 | -0.09 | 16.681
-2 | 0.18 | 0.00723 | -0.091 | 24.851
-1.5 | 0.248 | 0.00773 | -0.091 | 32.122
-1 | 0.317 | 0.00763 | -0.092 | 41.537
-0.5 | 0.386 | 0.00755 | -0.092 | 51.068
0 | 0.454 | 0.00748 | -0.093 | 60.678
0.5 | 0.522 | 0.00773 | -0.093 | 67.577
1 | 0.591 | 0.00768 | -0.094 | 76.927
1.5 | 0.659 | 0.00761 | -0.094 | 86.508
2 | 0.726 | 0.00751 | -0.095 | 96.716
2.5 | 0.794 | 0.00749 | -0.095 | 106.048
3 | 0.861 | 0.0074 | -0.095 | 116.39
3.5 | 0.927 | 0.00743 | -0.096 | 124.833
4 | 0.993 | 0.00747 | -0.096 | 132.852
4.5 | 1.057 | 0.00759 | -0.097 | 139.37
5 | 1.119 | 0.0078 | -0.097 | 143.526
5.5 | 1.177 | 0.00801 | -0.097 | 146.94
6 | 1.227 | 0.00841 | -0.098 | 145.8
6.5 | 1.264 | 0.00888 | -0.098 | 142.32
7 | 1.284 | 0.00927 | -0.099 | 138.496
7.5 | 1.245 | 0.01094 | -0.099 | 113.818
8 | 0.903 | 0.01461 | -0.099 | 61.784
8.5 | 0.795 | 0.0155 | -0.099 | 51.257
9 | 0.827 | 0.01606 | -0.099 | 51.457
9.5 | 0.845 | 0.0194 | -0.098 | 43.559
10 | 0.882 | 0.01873 | -0.099 | 47.098
10.5 | 0.882 | 0.02603 | -0.095 | 33.889
11 | 0.934 | 0.02203 | -0.098 | 42.4
11.5 | 0.914 | 0.03616 | -0.091 | 25.282
12 | 0.893 | 0.05732 | -0.081 | 15.579
12.5 | 0.885 | 0.08124 | -0.069 | 10.893
13 | 0.913 | 0.08651 | -0.07 | 10.556
13.5 | 0.923 | 0.10764 | -0.059 | 8.571
14 | 0.954 | 0.11064 | -0.063 | 8.618
14.5 | 0.982 | 0.12148 | -0.063 | 8.079
15 | 1.005 | 0.13802 | -0.061 | 7.28
15.5 | 1.034 | 0.14211 | -0.063 | 7.273
16 | 1.063 | 0.14591 | -0.065 | 7.289
16.5 | 1.091 | 0.15291 | -0.066 | 7.136
17 | 1.117 | 0.16603 | -0.065 | 6.727
17.5 | 1.146 | 0.16932 | -0.067 | 6.768
18 | 1.175 | 0.17285 | -0.068 | 6.799
18.5 | 1.202 | 0.18322 | -0.068 | 6.563
19 | 1.228 | 0.19577 | -0.068 | 6.272
19.5 | 1.256 | 0.20043 | -0.069 | 6.269
20 | 1.285 | 0.21051 | -0.07 | 6.105

## 152. Re 20M Mach 0.50 (2)
BIGFOIL.COM POLAR EXPORT
HN-304
HN-304 |  |  |  | Cl Max: | 1.5223 | at alpha= | 8.5 | deg
XFOIL ncrit=9 |  |  |  | L/D Max: | 160.402 | at alpha= | 5 | deg
Re: | 20000000 |  |  | Cd Min: | 0.01067 | at alpha= | 8.5 | deg
Mach: | 0.5 |  |  | Cl=0 at alpha= | -99 | deg
|  |  |  | @ Cl=0.1, Cd= | 0.00491
|  |  |  | @ Cl=0.4, Cd= | 0.00491
|  |  |  | @ Cl=0.6, Cd= | 0.0051514
alpha (deg) | Cl | Cd | Cm | Cl/Cd
0 | 0.4161 | 0.00491 | -0.0925 | 84.7454
0.5 | 0.482 | 0.00497 | -0.0923 | 96.9819
1 | 0.5478 | 0.00508 | -0.0919 | 107.8346
1.5 | 0.6136 | 0.00517 | -0.0915 | 118.6847
2 | 0.6799 | 0.00527 | -0.0911 | 129.0133
3 | 0.8118 | 0.00561 | -0.0898 | 144.7059
3.5 | 0.8781 | 0.0058 | -0.0889 | 151.3966
4 | 0.9443 | 0.00605 | -0.0877 | 156.0826
4.5 | 1.0098 | 0.00639 | -0.0862 | 158.0282
5 | 1.0763 | 0.00671 | -0.0845 | 160.4024
5.5 | 1.1418 | 0.00714 | -0.0823 | 159.916
6 | 1.2068 | 0.00763 | -0.0798 | 158.1651
6.5 | 1.2704 | 0.00822 | -0.0766 | 154.5499
7 | 1.3346 | 0.00879 | -0.073 | 151.8316
7.5 | 1.3969 | 0.00948 | -0.0688 | 147.3523
8 | 1.4616 | 0.01003 | -0.0643 | 145.7228
8.5 | 1.5223 | 0.01067 | -0.0583 | 142.671