## index
index | Re | Mach | Datasource
1 | 50000 | 0 | JavaFoil+Calcfoil stall+Eppler ext transition
2 | 50000 | 0 | XFOIL ncrit=9
3 | 50000 | 0.1 | JavaFoil+Calcfoil stall+Eppler ext transition
4 | 50000 | 0.1 | XFOIL ncrit=9
5 | 50000 | 0.25 | JavaFoil+Calcfoil stall+Eppler ext transition
6 | 50000 | 0.25 | XFOIL ncrit=9
7 | 50000 | 0.5 | JavaFoil+Calcfoil stall+Eppler ext transition
8 | 50000 | 0.5 | XFOIL ncrit=9
9 | 100000 | 0 | JavaFoil+Calcfoil stall+Eppler ext transition
10 | 100000 | 0 | XFOIL ncrit=9
11 | 100000 | 0.1 | JavaFoil+Calcfoil stall+Eppler ext transition
12 | 100000 | 0.1 | XFOIL ncrit=9
13 | 100000 | 0.25 | JavaFoil+Calcfoil stall+Eppler ext transition
14 | 100000 | 0.25 | XFOIL ncrit=9
15 | 100000 | 0.5 | JavaFoil+Calcfoil stall+Eppler ext transition
16 | 100000 | 0.5 | XFOIL ncrit=9
17 | 250000 | 0 | JavaFoil+Calcfoil stall+Eppler ext transition
18 | 250000 | 0 | XFOIL ncrit=9
19 | 250000 | 0.1 | JavaFoil+Calcfoil stall+Eppler ext transition
20 | 250000 | 0.1 | XFOIL ncrit=9
21 | 250000 | 0.25 | JavaFoil+Calcfoil stall+Eppler ext transition
22 | 250000 | 0.25 | XFOIL ncrit=9
23 | 250000 | 0.5 | JavaFoil+Calcfoil stall+Eppler ext transition
24 | 250000 | 0.5 | XFOIL ncrit=9
25 | 500000 | 0 | JavaFoil+Calcfoil stall+Eppler ext transition
26 | 500000 | 0 | XFOIL ncrit=9
27 | 500000 | 0.1 | JavaFoil+Calcfoil stall+Eppler ext transition
28 | 500000 | 0.1 | XFOIL ncrit=9
29 | 500000 | 0.25 | JavaFoil+Calcfoil stall+Eppler ext transition
30 | 500000 | 0.25 | XFOIL ncrit=9
31 | 500000 | 0.5 | JavaFoil+Calcfoil stall+Eppler ext transition
32 | 500000 | 0.5 | XFOIL ncrit=9
33 | 750000 | 0 | JavaFoil+Calcfoil stall+Eppler ext transition
34 | 750000 | 0 | XFOIL ncrit=9
35 | 750000 | 0.1 | JavaFoil+Calcfoil stall+Eppler ext transition
36 | 750000 | 0.1 | XFOIL ncrit=9
37 | 750000 | 0.25 | JavaFoil+Calcfoil stall+Eppler ext transition
38 | 750000 | 0.25 | XFOIL ncrit=9
39 | 750000 | 0.5 | JavaFoil+Calcfoil stall+Eppler ext transition
40 | 750000 | 0.5 | XFOIL ncrit=9
41 | 1000000 | 0 | JavaFoil+Calcfoil stall+Eppler ext transition
42 | 1000000 | 0 | XFOIL ncrit=9
43 | 1000000 | 0.1 | JavaFoil+Calcfoil stall+Eppler ext transition
44 | 1000000 | 0.1 | XFOIL ncrit=9
45 | 1000000 | 0.25 | JavaFoil+Calcfoil stall+Eppler ext transition
46 | 1000000 | 0.25 | XFOIL ncrit=9
47 | 1000000 | 0.5 | JavaFoil+Calcfoil stall+Eppler ext transition
48 | 1000000 | 0.5 | XFOIL ncrit=9
49 | 2000000 | 0 | JavaFoil+Calcfoil stall+Eppler ext transition
50 | 2000000 | 0 | XFOIL ncrit=9
51 | 2000000 | 0.1 | JavaFoil+Calcfoil stall+Eppler ext transition
52 | 2000000 | 0.1 | XFOIL ncrit=9
53 | 2000000 | 0.25 | JavaFoil+Calcfoil stall+Eppler ext transition
54 | 2000000 | 0.25 | XFOIL ncrit=9
55 | 2000000 | 0.5 | JavaFoil+Calcfoil stall+Eppler ext transition
56 | 2000000 | 0.5 | XFOIL ncrit=9
57 | 3000000 | 0 | JavaFoil+Calcfoil stall+Eppler ext transition
58 | 3000000 | 0 | XFOIL ncrit=9
59 | 3000000 | 0.1 | JavaFoil+Calcfoil stall+Eppler ext transition
60 | 3000000 | 0.1 | XFOIL ncrit=9
61 | 3000000 | 0.25 | JavaFoil+Calcfoil stall+Eppler ext transition
62 | 3000000 | 0.25 | XFOIL ncrit=9
63 | 3000000 | 0.5 | JavaFoil+Calcfoil stall+Eppler ext transition
64 | 3000000 | 0.5 | XFOIL ncrit=9
65 | 4000000 | 0 | JavaFoil+Calcfoil stall+Eppler ext transition
66 | 4000000 | 0 | XFOIL ncrit=9
67 | 4000000 | 0.1 | JavaFoil+Calcfoil stall+Eppler ext transition
68 | 4000000 | 0.1 | XFOIL ncrit=9
69 | 4000000 | 0.25 | JavaFoil+Calcfoil stall+Eppler ext transition
70 | 4000000 | 0.25 | XFOIL ncrit=9
71 | 4000000 | 0.5 | JavaFoil+Calcfoil stall+Eppler ext transition
72 | 4000000 | 0.5 | XFOIL ncrit=9
73 | 5000000 | 0 | JavaFoil+Calcfoil stall+Eppler ext transition
74 | 5000000 | 0 | XFOIL ncrit=9
75 | 5000000 | 0.1 | JavaFoil+Calcfoil stall+Eppler ext transition
76 | 5000000 | 0.1 | XFOIL ncrit=9
77 | 5000000 | 0.25 | JavaFoil+Calcfoil stall+Eppler ext transition
78 | 5000000 | 0.25 | XFOIL ncrit=9
79 | 5000000 | 0.5 | JavaFoil+Calcfoil stall+Eppler ext transition
80 | 5000000 | 0.5 | XFOIL ncrit=9
81 | 6000000 | 0 | JavaFoil+Calcfoil stall+Eppler ext transition
82 | 6000000 | 0 | XFOIL ncrit=9
83 | 6000000 | 0.1 | JavaFoil+Calcfoil stall+Eppler ext transition
84 | 6000000 | 0.1 | XFOIL ncrit=9
85 | 6000000 | 0.25 | JavaFoil+Calcfoil stall+Eppler ext transition
86 | 6000000 | 0.25 | XFOIL ncrit=9
87 | 6000000 | 0.5 | JavaFoil+Calcfoil stall+Eppler ext transition
88 | 6000000 | 0.5 | XFOIL ncrit=9
89 | 7000000 | 0 | JavaFoil+Calcfoil stall+Eppler ext transition
90 | 7000000 | 0 | XFOIL ncrit=9
91 | 7000000 | 0.1 | JavaFoil+Calcfoil stall+Eppler ext transition
92 | 7000000 | 0.1 | XFOIL ncrit=9
93 | 7000000 | 0.25 | JavaFoil+Calcfoil stall+Eppler ext transition
94 | 7000000 | 0.25 | XFOIL ncrit=9
95 | 7000000 | 0.5 | JavaFoil+Calcfoil stall+Eppler ext transition
96 | 7000000 | 0.5 | XFOIL ncrit=9
97 | 8000000 | 0 | JavaFoil+Calcfoil stall+Eppler ext transition
98 | 8000000 | 0 | XFOIL ncrit=9
99 | 8000000 | 0.1 | JavaFoil+Calcfoil stall+Eppler ext transition
100 | 8000000 | 0.1 | XFOIL ncrit=9
101 | 8000000 | 0.25 | JavaFoil+Calcfoil stall+Eppler ext transition
102 | 8000000 | 0.25 | XFOIL ncrit=9
103 | 8000000 | 0.5 | JavaFoil+Calcfoil stall+Eppler ext transition
104 | 8000000 | 0.5 | XFOIL ncrit=9
105 | 10000000 | 0 | JavaFoil+Calcfoil stall+Eppler ext transition
106 | 10000000 | 0 | XFOIL ncrit=9
107 | 10000000 | 0.1 | JavaFoil+Calcfoil stall+Eppler ext transition
108 | 10000000 | 0.1 | XFOIL ncrit=9
109 | 10000000 | 0.25 | JavaFoil+Calcfoil stall+Eppler ext transition
110 | 10000000 | 0.25 | XFOIL ncrit=9
111 | 10000000 | 0.5 | JavaFoil+Calcfoil stall+Eppler ext transition
112 | 10000000 | 0.5 | XFOIL ncrit=9
113 | 12000000 | 0 | JavaFoil+Calcfoil stall+Eppler ext transition
114 | 12000000 | 0 | XFOIL ncrit=9
115 | 12000000 | 0.1 | JavaFoil+Calcfoil stall+Eppler ext transition
116 | 12000000 | 0.1 | XFOIL ncrit=9
117 | 12000000 | 0.25 | JavaFoil+Calcfoil stall+Eppler ext transition
118 | 12000000 | 0.25 | XFOIL ncrit=9
119 | 12000000 | 0.5 | JavaFoil+Calcfoil stall+Eppler ext transition
120 | 12000000 | 0.5 | XFOIL ncrit=9
121 | 14000000 | 0 | JavaFoil+Calcfoil stall+Eppler ext transition
122 | 14000000 | 0 | XFOIL ncrit=9
123 | 14000000 | 0.1 | JavaFoil+Calcfoil stall+Eppler ext transition
124 | 14000000 | 0.1 | XFOIL ncrit=9
125 | 14000000 | 0.25 | JavaFoil+Calcfoil stall+Eppler ext transition
126 | 14000000 | 0.25 | XFOIL ncrit=9
127 | 14000000 | 0.5 | JavaFoil+Calcfoil stall+Eppler ext transition
128 | 14000000 | 0.5 | XFOIL ncrit=9
129 | 16000000 | 0 | JavaFoil+Calcfoil stall+Eppler ext transition
130 | 16000000 | 0 | XFOIL ncrit=9
131 | 16000000 | 0.1 | JavaFoil+Calcfoil stall+Eppler ext transition
132 | 16000000 | 0.1 | XFOIL ncrit=9
133 | 16000000 | 0.25 | JavaFoil+Calcfoil stall+Eppler ext transition
134 | 16000000 | 0.25 | XFOIL ncrit=9
135 | 16000000 | 0.5 | JavaFoil+Calcfoil stall+Eppler ext transition
136 | 16000000 | 0.5 | XFOIL ncrit=9
137 | 18000000 | 0 | JavaFoil+Calcfoil stall+Eppler ext transition
138 | 18000000 | 0 | XFOIL ncrit=9
139 | 18000000 | 0.1 | JavaFoil+Calcfoil stall+Eppler ext transition
140 | 18000000 | 0.1 | XFOIL ncrit=9
141 | 18000000 | 0.25 | JavaFoil+Calcfoil stall+Eppler ext transition
142 | 18000000 | 0.25 | XFOIL ncrit=9
143 | 18000000 | 0.5 | JavaFoil+Calcfoil stall+Eppler ext transition
144 | 18000000 | 0.5 | XFOIL ncrit=9
145 | 20000000 | 0 | JavaFoil+Calcfoil stall+Eppler ext transition
146 | 20000000 | 0 | XFOIL ncrit=9
147 | 20000000 | 0.1 | JavaFoil+Calcfoil stall+Eppler ext transition
148 | 20000000 | 0.1 | XFOIL ncrit=9
149 | 20000000 | 0.25 | JavaFoil+Calcfoil stall+Eppler ext transition
150 | 20000000 | 0.25 | XFOIL ncrit=9
151 | 20000000 | 0.5 | JavaFoil+Calcfoil stall+Eppler ext transition
152 | 20000000 | 0.5 | XFOIL ncrit=9

## 1. Re 50k Mach 0.00 (1)
BIGFOIL.COM POLAR EXPORT
NACA67-214
NACA67-214 |  |  |  | Cl Max: | 1.009 | at alpha= | 12 | deg
JavaFoil+Calcfoil stall+Eppler ext transition |  |  |  | L/D Max: | 31.485 | at alpha= | 4.5 | deg
Re: | 50000 |  |  | Cd Min: | 0.01891 | at alpha= | -1 | deg
Mach: | 0 |  |  | Cl=0 at alpha= | -1.8103 | deg
|  |  |  | @ Cl=0.1, Cd= | 0.018911
|  |  |  | @ Cl=0.4, Cd= | 0.019436
|  |  |  | @ Cl=0.6, Cd= | 0.020454
alpha (deg) | Cl | Cd | Cm | Cl/Cd
-19.5 | -0.697 | 0.33923 | -0.001 | -2.056
-19 | -0.714 | 0.30671 | -0.001 | -2.328
-18.5 | -0.729 | 0.30072 | -0.002 | -2.425
-18 | -0.744 | 0.2771 | -0.002 | -2.685
-17.5 | -0.757 | 0.25779 | -0.002 | -2.938
-17 | -0.77 | 0.23544 | -0.003 | -3.269
-16.5 | -0.78 | 0.23214 | -0.003 | -3.361
-16 | -0.789 | 0.20781 | -0.003 | -3.797
-15.5 | -0.796 | 0.19154 | -0.004 | -4.157
-15 | -0.801 | 0.18166 | -0.004 | -4.409
-14.5 | -0.803 | 0.17118 | -0.005 | -4.692
-14 | -0.803 | 0.1607 | -0.005 | -4.996
-13.5 | -0.8 | 0.14516 | -0.005 | -5.509
-13 | -0.794 | 0.13585 | -0.006 | -5.842
-12.5 | -0.785 | 0.12578 | -0.006 | -6.238
-12 | -0.772 | 0.11589 | -0.007 | -6.664
-11.5 | -0.757 | 0.10686 | -0.007 | -7.082
-11 | -0.738 | 0.10019 | -0.008 | -7.367
-10.5 | -0.716 | 0.09387 | -0.008 | -7.627
-10 | -0.691 | 0.08477 | -0.009 | -8.151
-9.5 | -0.663 | 0.08063 | -0.009 | -8.221
-9 | -0.632 | 0.07489 | -0.01 | -8.44
-8.5 | -0.599 | 0.06901 | -0.011 | -8.677
-8 | -0.563 | 0.06476 | -0.011 | -8.689
-7.5 | -0.525 | 0.06004 | -0.012 | -8.738
-7 | -0.484 | 0.05624 | -0.013 | -8.615
-6.5 | -0.443 | 0.05291 | -0.014 | -8.366
-6 | -0.399 | 0.05021 | -0.015 | -7.949
-5.5 | -0.354 | 0.04737 | -0.016 | -7.48
-5 | -0.308 | 0.04478 | -0.016 | -6.887
-4.5 | -0.262 | 0.04267 | -0.017 | -6.131
-4 | -0.214 | 0.04048 | -0.019 | -5.293
-3.5 | -0.201 | 0.02023 | -0.037 | -9.94
-3 | -0.138 | 0.01934 | -0.037 | -7.157
-2.5 | -0.081 | 0.01915 | -0.038 | -4.206
-2 | -0.022 | 0.019 | -0.039 | -1.179
-1.5 | 0.036 | 0.01896 | -0.04 | 1.893
-1 | 0.094 | 0.01891 | -0.041 | 4.995
-0.5 | 0.153 | 0.01892 | -0.042 | 8.083
0 | 0.212 | 0.01892 | -0.043 | 11.182
0.5 | 0.27 | 0.01905 | -0.044 | 14.178
1 | 0.328 | 0.01919 | -0.045 | 17.112
1.5 | 0.386 | 0.01938 | -0.046 | 19.894
2 | 0.443 | 0.01961 | -0.047 | 22.597
2.5 | 0.5 | 0.01985 | -0.048 | 25.198
3 | 0.557 | 0.02017 | -0.05 | 27.631
3.5 | 0.613 | 0.02054 | -0.051 | 29.851
4 | 0.686 | 0.02289 | -0.053 | 29.945
4.5 | 0.741 | 0.02352 | -0.054 | 31.485
5 | 0.655 | 0.04356 | -0.029 | 15.029
5.5 | 0.696 | 0.04671 | -0.028 | 14.909
6 | 0.738 | 0.04927 | -0.028 | 14.973
6.5 | 0.777 | 0.05216 | -0.028 | 14.9
7 | 0.814 | 0.05587 | -0.027 | 14.571
7.5 | 0.849 | 0.06012 | -0.026 | 14.117
8 | 0.881 | 0.06462 | -0.025 | 13.637
8.5 | 0.912 | 0.0689 | -0.025 | 13.233
9 | 0.939 | 0.07596 | -0.025 | 12.365
9.5 | 0.962 | 0.08121 | -0.025 | 11.847
10 | 0.98 | 0.08852 | -0.025 | 11.068
10.5 | 0.993 | 0.09538 | -0.025 | 10.413
11 | 1.003 | 0.10129 | -0.025 | 9.897
11.5 | 1.008 | 0.11065 | -0.025 | 9.107
12 | 1.009 | 0.12012 | -0.025 | 8.399
12.5 | 1.006 | 0.13072 | -0.026 | 7.698
13 | 1 | 0.14003 | -0.026 | 7.14
13.5 | 0.99 | 0.15184 | -0.026 | 6.52
14 | 0.977 | 0.16048 | -0.026 | 6.087
14.5 | 0.961 | 0.17242 | -0.027 | 5.574
15 | 0.943 | 0.18892 | -0.027 | 4.991
15.5 | 0.922 | 0.19871 | -0.027 | 4.642
16 | 0.9 | 0.21342 | -0.027 | 4.218
16.5 | 0.877 | 0.22959 | -0.027 | 3.818
17 | 0.852 | 0.25031 | -0.028 | 3.404

## 2. Re 50k Mach 0.00 (2)
BIGFOIL.COM POLAR EXPORT
NACA67-214
NACA67-214 |  |  |  | Cl Max: | 1.0147 | at alpha= | 9 | deg
XFOIL ncrit=9 |  |  |  | L/D Max: | 23.477 | at alpha= | 7 | deg
Re: | 50000 |  |  | Cd Min: | 0.15618 | at alpha= | 14 | deg
Mach: | 0 |  |  | Cl=0 at alpha= | 1.055 | deg
|  |  |  | @ Cl=0.1, Cd= | 0.041001
|  |  |  | @ Cl=0.4, Cd= | 0.050404
|  |  |  | @ Cl=0.6, Cd= | 0.15618
alpha (deg) | Cl | Cd | Cm | Cl/Cd
-12 | -0.4931 | 0.14223 | -0.0292 | -3.4669
-11.5 | -0.4808 | 0.13574 | -0.026 | -3.5421
-11 | -0.4794 | 0.13045 | -0.0228 | -3.675
-10.5 | -0.5127 | 0.12712 | -0.0195 | -4.0332
-10 | -0.5112 | 0.12199 | -0.0151 | -4.1905
-9 | -0.5038 | 0.11092 | -0.0063 | -4.542
-7.5 | -0.8242 | 0.07221 | -0.0065 | -11.4139
-7 | -0.8418 | 0.06217 | 0.0003 | -13.5403
-6.5 | -0.8388 | 0.05474 | 0.0072 | -15.3233
-6 | -0.8178 | 0.04884 | 0.0123 | -16.7445
-5.5 | -0.7853 | 0.04358 | 0.0164 | -18.0197
-5 | -0.7457 | 0.03938 | 0.0196 | -18.936
-4.5 | -0.6975 | 0.03615 | 0.0215 | -19.2946
-4 | -0.1986 | 0.04048 | -0.0357 | -4.9061
-3.5 | -0.1837 | 0.03949 | -0.0316 | -4.6518
-3 | -0.1666 | 0.03875 | -0.0275 | -4.2994
-2.5 | -0.148 | 0.0382 | -0.0234 | -3.8743
-2 | -0.1282 | 0.0378 | -0.0192 | -3.3915
-1.5 | -0.1076 | 0.03753 | -0.0151 | -2.867
-1 | -0.0866 | 0.03737 | -0.011 | -2.3174
-0.5 | -0.0653 | 0.03732 | -0.0068 | -1.7497
0 | -0.044 | 0.03736 | -0.0027 | -1.1777
0.5 | -0.0229 | 0.03749 | 0.0015 | -0.61083
1 | -0.0022 | 0.03772 | 0.0056 | -0.058324
1.5 | 0.0178 | 0.03804 | 0.0098 | 0.46793
2 | 0.0372 | 0.03845 | 0.0139 | 0.96749
2.5 | 0.0556 | 0.03896 | 0.0181 | 1.4271
3 | 0.0728 | 0.03958 | 0.0222 | 1.8393
3.5 | 0.0888 | 0.04032 | 0.0263 | 2.2024
4 | 0.1031 | 0.04119 | 0.0304 | 2.503
4.5 | 0.1158 | 0.04221 | 0.0343 | 2.7434
5 | 0.1266 | 0.0434 | 0.0381 | 2.9171
5.5 | 0.1355 | 0.04483 | 0.0417 | 3.0225
6 | 0.3892 | 0.05094 | 0.0039 | 7.6404
6.5 | 0.6335 | 0.03881 | -0.0099 | 16.3231
7 | 0.8879 | 0.03782 | -0.026 | 23.477
7.5 | 0.9659 | 0.04257 | -0.0294 | 22.6897
8 | 0.9991 | 0.04756 | -0.0252 | 21.0071
8.5 | 1.0122 | 0.05235 | -0.0181 | 19.3352
9 | 1.0147 | 0.05758 | -0.01 | 17.6224
9.5 | 0.982 | 0.06268 | 0.003 | 15.6669
10 | 0.9408 | 0.06754 | 0.016 | 13.9295
10.5 | 0.9024 | 0.07251 | 0.0276 | 12.4452
11 | 0.8474 | 0.07638 | 0.0404 | 11.0945
11.5 | 0.737 | 0.08338 | 0.0499 | 8.8391
12 | 0.6412 | 0.10056 | 0.0436 | 6.3763
13 | 0.5272 | 0.14037 | 0.0147 | 3.7558
13.5 | 0.5362 | 0.14674 | 0.014 | 3.6541
14 | 0.5693 | 0.15618 | 0.0136 | 3.6452

## 3. Re 50k Mach 0.10 (1)
BIGFOIL.COM POLAR EXPORT
NACA67-214
NACA67-214 |  |  |  | Cl Max: | 0.999 | at alpha= | 11.5 | deg
JavaFoil+Calcfoil stall+Eppler ext transition |  |  |  | L/D Max: | 31.495 | at alpha= | 4.5 | deg
Re: | 50000 |  |  | Cd Min: | 0.01895 | at alpha= | -1 | deg
Mach: | 0.1 |  |  | Cl=0 at alpha= | -1.8051 | deg
|  |  |  | @ Cl=0.1, Cd= | 0.018951
|  |  |  | @ Cl=0.4, Cd= | 0.019479
|  |  |  | @ Cl=0.6, Cd= | 0.020501
alpha (deg) | Cl | Cd | Cm | Cl/Cd
-19 | -0.665 | 0.33166 | -0.001 | -2.007
-18.5 | -0.684 | 0.3182 | -0.002 | -2.15
-18 | -0.702 | 0.28315 | -0.002 | -2.479
-17.5 | -0.719 | 0.265 | -0.002 | -2.712
-17 | -0.734 | 0.25738 | -0.003 | -2.852
-16.5 | -0.748 | 0.23426 | -0.003 | -3.193
-16 | -0.76 | 0.22313 | -0.003 | -3.407
-15.5 | -0.771 | 0.19724 | -0.004 | -3.907
-15 | -0.778 | 0.19171 | -0.004 | -4.06
-14.5 | -0.784 | 0.17429 | -0.005 | -4.497
-14 | -0.786 | 0.16206 | -0.005 | -4.852
-13.5 | -0.786 | 0.15137 | -0.006 | -5.193
-13 | -0.782 | 0.13656 | -0.006 | -5.729
-12.5 | -0.776 | 0.12656 | -0.006 | -6.129
-12 | -0.765 | 0.1158 | -0.007 | -6.61
-11.5 | -0.752 | 0.10711 | -0.007 | -7.018
-11 | -0.735 | 0.10039 | -0.008 | -7.317
-10.5 | -0.714 | 0.09433 | -0.008 | -7.568
-10 | -0.69 | 0.08641 | -0.009 | -7.985
-9.5 | -0.663 | 0.08094 | -0.009 | -8.187
-9 | -0.633 | 0.07478 | -0.01 | -8.461
-8.5 | -0.6 | 0.06892 | -0.011 | -8.702
-8 | -0.564 | 0.06512 | -0.012 | -8.663
-7.5 | -0.526 | 0.06079 | -0.012 | -8.658
-7 | -0.486 | 0.05664 | -0.013 | -8.585
-6.5 | -0.444 | 0.0532 | -0.014 | -8.353
-6 | -0.401 | 0.05016 | -0.015 | -7.991
-5.5 | -0.356 | 0.0473 | -0.016 | -7.525
-5 | -0.31 | 0.04491 | -0.017 | -6.898
-4.5 | -0.263 | 0.04277 | -0.017 | -6.146
-4 | -0.215 | 0.04055 | -0.019 | -5.307
-3.5 | -0.202 | 0.02029 | -0.037 | -9.959
-3 | -0.139 | 0.01939 | -0.037 | -7.174
-2.5 | -0.081 | 0.01919 | -0.038 | -4.217
-2 | -0.023 | 0.01905 | -0.039 | -1.182
-1.5 | 0.036 | 0.01899 | -0.04 | 1.9
-1 | 0.095 | 0.01895 | -0.041 | 5.008
-0.5 | 0.154 | 0.01896 | -0.042 | 8.107
0 | 0.213 | 0.01896 | -0.043 | 11.211
0.5 | 0.271 | 0.01909 | -0.044 | 14.213
1 | 0.33 | 0.01923 | -0.045 | 17.155
1.5 | 0.387 | 0.01943 | -0.047 | 19.941
2 | 0.445 | 0.01965 | -0.048 | 22.667
2.5 | 0.503 | 0.01992 | -0.049 | 25.247
3 | 0.56 | 0.02023 | -0.05 | 27.68
3.5 | 0.616 | 0.02061 | -0.051 | 29.901
4 | 0.689 | 0.02299 | -0.053 | 29.961
4.5 | 0.744 | 0.02362 | -0.054 | 31.495
5 | 0.658 | 0.04371 | -0.029 | 15.042
5.5 | 0.699 | 0.04671 | -0.028 | 14.971
6 | 0.741 | 0.04956 | -0.028 | 14.947
6.5 | 0.78 | 0.05222 | -0.028 | 14.936
7 | 0.817 | 0.05615 | -0.027 | 14.543
7.5 | 0.851 | 0.06047 | -0.026 | 14.073
8 | 0.883 | 0.06476 | -0.025 | 13.637
8.5 | 0.913 | 0.06987 | -0.025 | 13.068
9 | 0.94 | 0.07593 | -0.025 | 12.378
9.5 | 0.962 | 0.08118 | -0.025 | 11.845
10 | 0.978 | 0.08771 | -0.025 | 11.145
10.5 | 0.989 | 0.09762 | -0.025 | 10.133
11 | 0.996 | 0.10478 | -0.025 | 9.51
11.5 | 0.999 | 0.11087 | -0.025 | 9.012
12 | 0.998 | 0.12531 | -0.026 | 7.961
12.5 | 0.992 | 0.13112 | -0.026 | 7.564
13 | 0.982 | 0.14102 | -0.026 | 6.964
13.5 | 0.969 | 0.15412 | -0.026 | 6.285
14 | 0.952 | 0.1631 | -0.026 | 5.836
14.5 | 0.932 | 0.17573 | -0.026 | 5.304
15 | 0.91 | 0.18846 | -0.027 | 4.828
15.5 | 0.885 | 0.21186 | -0.027 | 4.179
16 | 0.859 | 0.23086 | -0.027 | 3.722
16.5 | 0.832 | 0.24547 | -0.028 | 3.388

## 4. Re 50k Mach 0.10 (2)
BIGFOIL.COM POLAR EXPORT
NACA67-214
NACA67-214 |  |  |  | Cl Max: | 1.0094 | at alpha= | 8.5 | deg
XFOIL ncrit=9 |  |  |  | L/D Max: | 23.3777 | at alpha= | 7 | deg
Re: | 50000 |  |  | Cd Min: | 0.14711 | at alpha= | 13.5 | deg
Mach: | 0.1 |  |  | Cl=0 at alpha= | 1.0542 | deg
|  |  |  | @ Cl=0.1, Cd= | 0.041163
|  |  |  | @ Cl=0.4, Cd= | 0.050628
|  |  |  | @ Cl=0.6, Cd= | 0.14711
alpha (deg) | Cl | Cd | Cm | Cl/Cd
-12 | -0.485 | 0.14219 | -0.029 | -3.4109
-11.5 | -0.4782 | 0.13628 | -0.0259 | -3.509
-11 | -0.4787 | 0.13112 | -0.0228 | -3.6509
-10.5 | -0.5057 | 0.12728 | -0.0195 | -3.9731
-10 | -0.5122 | 0.12274 | -0.0152 | -4.173
-9.5 | -0.504 | 0.11689 | -0.0109 | -4.3117
-9 | -0.5039 | 0.11156 | -0.0064 | -4.5169
-7.5 | -0.8173 | 0.0726 | -0.0077 | -11.2576
-7 | -0.8402 | 0.06293 | -0.0005 | -13.3513
-6.5 | -0.8398 | 0.05551 | 0.0066 | -15.1288
-6 | -0.8203 | 0.04952 | 0.0117 | -16.565
-5.5 | -0.7891 | 0.04416 | 0.016 | -17.8691
-5 | -0.7504 | 0.03987 | 0.0194 | -18.8212
-4.5 | -0.702 | 0.03646 | 0.0214 | -19.254
-4 | -0.1994 | 0.0407 | -0.0359 | -4.8993
-3.5 | -0.1845 | 0.03969 | -0.0318 | -4.6485
-3 | -0.1674 | 0.03893 | -0.0276 | -4.3
-2.5 | -0.1487 | 0.03837 | -0.0235 | -3.8754
-2 | -0.1288 | 0.03796 | -0.0193 | -3.393
-1.5 | -0.1081 | 0.03768 | -0.0152 | -2.8689
-1 | -0.087 | 0.03752 | -0.011 | -2.3188
-0.5 | -0.0656 | 0.03747 | -0.0069 | -1.7507
0 | -0.0442 | 0.03751 | -0.0027 | -1.1784
0.5 | -0.023 | 0.03765 | 0.0014 | -0.61089
1 | -0.0022 | 0.03788 | 0.0056 | -0.058078
1.5 | 0.0181 | 0.0382 | 0.0098 | 0.47382
2 | 0.0375 | 0.03862 | 0.0139 | 0.971
2.5 | 0.056 | 0.03914 | 0.0181 | 1.4308
3 | 0.0734 | 0.03977 | 0.0222 | 1.8456
3.5 | 0.0894 | 0.04052 | 0.0264 | 2.2063
4 | 0.1039 | 0.0414 | 0.0304 | 2.5097
4.5 | 0.1166 | 0.04244 | 0.0344 | 2.7474
5 | 0.1274 | 0.04366 | 0.0381 | 2.918
5.5 | 0.1364 | 0.04511 | 0.0417 | 3.0237
6 | 0.4187 | 0.05102 | 0.0002 | 8.2066
6.5 | 0.7004 | 0.03121 | -0.0046 | 22.4415
7 | 0.8956 | 0.03831 | -0.0262 | 23.3777
7.5 | 0.9721 | 0.04328 | -0.0293 | 22.4607
8 | 0.9999 | 0.0482 | -0.0241 | 20.7448
8.5 | 1.0094 | 0.05302 | -0.0165 | 19.0381
9 | 1.0081 | 0.05814 | -0.0078 | 17.3392
9.5 | 0.9741 | 0.06316 | 0.0052 | 15.4227
10 | 0.9301 | 0.06782 | 0.0185 | 13.7142
10.5 | 0.8844 | 0.07218 | 0.0311 | 12.2527
11 | 0.8472 | 0.07737 | 0.041 | 10.95
11.5 | 0.725 | 0.08425 | 0.0506 | 8.6053
12 | 0.6349 | 0.10202 | 0.0433 | 6.2233
13 | 0.5266 | 0.1409 | 0.0149 | 3.7374
13.5 | 0.5336 | 0.14711 | 0.0141 | 3.6272

## 5. Re 50k Mach 0.25 (1)
BIGFOIL.COM POLAR EXPORT
NACA67-214
NACA67-214 |  |  |  | Cl Max: | 0.954 | at alpha= | 10 | deg
JavaFoil+Calcfoil stall+Eppler ext transition |  |  |  | L/D Max: | 31.531 | at alpha= | 4.5 | deg
Re: | 50000 |  |  | Cd Min: | 0.01921 | at alpha= | -1 | deg
Mach: | 0.25 |  |  | Cl=0 at alpha= | -1.8083 | deg
|  |  |  | @ Cl=0.1, Cd= | 0.01921
|  |  |  | @ Cl=0.4, Cd= | 0.019728
|  |  |  | @ Cl=0.6, Cd= | 0.020769
alpha (deg) | Cl | Cd | Cm | Cl/Cd
-16.5 | -0.453 | 0.37041 | -0.003 | -1.223
-16 | -0.499 | 0.3225 | -0.004 | -1.547
-15.5 | -0.541 | 0.27347 | -0.004 | -1.978
-15 | -0.579 | 0.25132 | -0.004 | -2.304
-14.5 | -0.613 | 0.22448 | -0.005 | -2.729
-14 | -0.642 | 0.20189 | -0.005 | -3.178
-13.5 | -0.666 | 0.17797 | -0.006 | -3.74
-13 | -0.684 | 0.15818 | -0.006 | -4.326
-12.5 | -0.697 | 0.1439 | -0.006 | -4.846
-12 | -0.705 | 0.13046 | -0.007 | -5.401
-11.5 | -0.706 | 0.12076 | -0.007 | -5.848
-11 | -0.702 | 0.11203 | -0.008 | -6.265
-10.5 | -0.692 | 0.10181 | -0.008 | -6.797
-10 | -0.677 | 0.09199 | -0.009 | -7.359
-9.5 | -0.657 | 0.08533 | -0.009 | -7.696
-9 | -0.632 | 0.07745 | -0.01 | -8.161
-8.5 | -0.603 | 0.07256 | -0.011 | -8.309
-8 | -0.57 | 0.06684 | -0.012 | -8.53
-7.5 | -0.534 | 0.0621 | -0.013 | -8.602
-7 | -0.495 | 0.05812 | -0.013 | -8.52
-6.5 | -0.454 | 0.05431 | -0.014 | -8.352
-6 | -0.41 | 0.05098 | -0.015 | -8.042
-5.5 | -0.365 | 0.04794 | -0.016 | -7.603
-5 | -0.318 | 0.04542 | -0.017 | -6.994
-4.5 | -0.27 | 0.04319 | -0.018 | -6.243
-4 | -0.221 | 0.04094 | -0.019 | -5.394
-3.5 | -0.207 | 0.02061 | -0.038 | -10.061
-3 | -0.146 | 0.02032 | -0.039 | -7.208
-2.5 | -0.083 | 0.01946 | -0.039 | -4.27
-2 | -0.023 | 0.01931 | -0.04 | -1.197
-1.5 | 0.037 | 0.01924 | -0.041 | 1.926
-1 | 0.098 | 0.01921 | -0.042 | 5.075
-0.5 | 0.158 | 0.01921 | -0.043 | 8.221
0 | 0.218 | 0.01924 | -0.045 | 11.356
0.5 | 0.279 | 0.01935 | -0.046 | 14.407
1 | 0.339 | 0.01951 | -0.047 | 17.379
1.5 | 0.398 | 0.01972 | -0.048 | 20.182
2 | 0.457 | 0.01997 | -0.049 | 22.906
2.5 | 0.516 | 0.02027 | -0.05 | 25.48
3 | 0.575 | 0.02061 | -0.051 | 27.899
3.5 | 0.633 | 0.02098 | -0.052 | 30.151
4 | 0.706 | 0.02353 | -0.055 | 30.021
4.5 | 0.762 | 0.02417 | -0.056 | 31.531
5 | 0.673 | 0.04455 | -0.029 | 15.102
5.5 | 0.716 | 0.04742 | -0.028 | 15.089
6 | 0.757 | 0.05014 | -0.029 | 15.092
6.5 | 0.795 | 0.0534 | -0.028 | 14.884
7 | 0.83 | 0.05787 | -0.027 | 14.341
7.5 | 0.862 | 0.06219 | -0.025 | 13.856
8 | 0.891 | 0.06728 | -0.025 | 13.241
8.5 | 0.916 | 0.07297 | -0.025 | 12.552
9 | 0.937 | 0.08006 | -0.025 | 11.699
9.5 | 0.949 | 0.08843 | -0.025 | 10.735
10 | 0.954 | 0.09494 | -0.025 | 10.047
10.5 | 0.951 | 0.1046 | -0.025 | 9.093
11 | 0.941 | 0.11797 | -0.025 | 7.976
11.5 | 0.923 | 0.12778 | -0.025 | 7.226
12 | 0.898 | 0.13989 | -0.026 | 6.421
12.5 | 0.866 | 0.15798 | -0.026 | 5.481
13 | 0.827 | 0.1725 | -0.026 | 4.792
13.5 | 0.781 | 0.19032 | -0.026 | 4.104
14 | 0.73 | 0.22511 | -0.026 | 3.242
14.5 | 0.673 | 0.25467 | -0.026 | 2.644
15 | 0.612 | 0.28246 | -0.027 | 2.168

## 6. Re 50k Mach 0.25 (2)
BIGFOIL.COM POLAR EXPORT
NACA67-214
NACA67-214 |  |  |  | Cl Max: | 0.9971 | at alpha= | 8 | deg
XFOIL ncrit=9 |  |  |  | L/D Max: | 22.6074 | at alpha= | 7 | deg
Re: | 50000 |  |  | Cd Min: | 0.1395 | at alpha= | -11.5 | deg
Mach: | 0.25 |  |  | Cl=0 at alpha= | 1.0431 | deg
|  |  |  | @ Cl=0.1, Cd= | 0.042097
|  |  |  | @ Cl=0.4, Cd= | 0.13253
|  |  |  | @ Cl=0.6, Cd= | 0.13253
alpha (deg) | Cl | Cd | Cm | Cl/Cd
-11.5 | -0.4699 | 0.1395 | -0.0256 | -3.3685
-11 | -0.4822 | 0.13515 | -0.0228 | -3.5679
-10.5 | -0.4804 | 0.12931 | -0.0196 | -3.7151
-10 | -0.4882 | 0.12459 | -0.0158 | -3.9185
-9 | -0.4804 | 0.11322 | -0.0085 | -4.2431
-8.5 | -0.4863 | 0.10772 | -0.0045 | -4.5145
-7 | -0.8273 | 0.06679 | -0.0054 | -12.3866
-6.5 | -0.8423 | 0.05958 | 0.0028 | -14.1373
-6 | -0.8302 | 0.0532 | 0.0086 | -15.6053
-5.5 | -0.8068 | 0.04735 | 0.0138 | -17.0391
-5 | -0.7741 | 0.04274 | 0.0185 | -18.1118
-4.5 | -0.7271 | 0.03841 | 0.0207 | -18.93
-3.5 | -0.1886 | 0.04075 | -0.0327 | -4.6282
-3 | -0.1713 | 0.0399 | -0.0285 | -4.2932
-2.5 | -0.1523 | 0.03928 | -0.0242 | -3.8773
-2 | -0.132 | 0.03883 | -0.02 | -3.3994
-1.5 | -0.1108 | 0.03853 | -0.0157 | -2.8757
-1 | -0.089 | 0.03835 | -0.0115 | -2.3207
-0.5 | -0.0671 | 0.03829 | -0.0072 | -1.7524
0 | -0.045 | 0.03834 | -0.003 | -1.1737
0.5 | -0.0232 | 0.03849 | 0.0012 | -0.60275
1 | -0.0018 | 0.03874 | 0.0055 | -0.046464
1.5 | 0.0191 | 0.03909 | 0.0097 | 0.48862
2 | 0.0392 | 0.03954 | 0.0139 | 0.9914
2.5 | 0.0583 | 0.04011 | 0.0181 | 1.4535
3 | 0.0762 | 0.0408 | 0.0223 | 1.8676
3.5 | 0.0927 | 0.04162 | 0.0265 | 2.2273
4 | 0.1077 | 0.0426 | 0.0305 | 2.5282
4.5 | 0.1208 | 0.04375 | 0.0345 | 2.7611
5 | 0.1319 | 0.04509 | 0.0382 | 2.9253
5.5 | 0.141 | 0.04669 | 0.0417 | 3.0199
6 | 0.4882 | 0.04975 | -0.0052 | 9.8131
6.5 | 0.6994 | 0.03386 | 0.0003 | 20.6556
7 | 0.9364 | 0.04142 | -0.027 | 22.6074
7.5 | 0.9891 | 0.04672 | -0.0257 | 21.1708
8 | 0.9971 | 0.05147 | -0.0172 | 19.3724
8.5 | 0.9891 | 0.05634 | -0.0071 | 17.5559
9 | 0.9649 | 0.06096 | 0.0045 | 15.8284
9.5 | 0.9237 | 0.06531 | 0.0177 | 14.1433
10 | 0.8678 | 0.06876 | 0.032 | 12.6207
10.5 | 0.813 | 0.07309 | 0.0437 | 11.1233
11 | 0.7697 | 0.07934 | 0.0509 | 9.7013
11.5 | 0.6634 | 0.09133 | 0.0514 | 7.2638
12.5 | 0.4008 | 0.12933 | 0.0253 | 3.099
13 | 0.3877 | 0.13253 | 0.0254 | 2.9254

## 7. Re 50k Mach 0.50 (1)
BIGFOIL.COM POLAR EXPORT
NACA67-214
NACA67-214 |  |  |  | Cl Max: | 1.186 | at alpha= | 20 | deg
JavaFoil+Calcfoil stall+Eppler ext transition |  |  |  | L/D Max: | 29.986 | at alpha= | 4 | deg
Re: | 50000 |  |  | Cd Min: | 0.02036 | at alpha= | -0.5 | deg
Mach: | 0.5 |  |  | Cl=0 at alpha= | -1.806 | deg
|  |  |  | @ Cl=0.1, Cd= | 0.020402
|  |  |  | @ Cl=0.4, Cd= | 0.02089
|  |  |  | @ Cl=0.6, Cd= | 0.021951
alpha (deg) | Cl | Cd | Cm | Cl/Cd
-20 | -0.998 | 0.45225 | -0.001 | -2.206
-19.5 | -0.971 | 0.41495 | -0.002 | -2.341
-19 | -0.945 | 0.42637 | -0.002 | -2.216
-18.5 | -0.916 | 0.40015 | -0.003 | -2.289
-18 | -0.889 | 0.38007 | -0.003 | -2.339
-17.5 | -0.862 | 0.37171 | -0.004 | -2.32
-17 | -0.835 | 0.36977 | -0.005 | -2.259
-16.5 | -0.809 | 0.37161 | -0.005 | -2.176
-16 | -0.782 | 0.36695 | -0.006 | -2.131
-15.5 | -0.753 | 0.33928 | -0.006 | -2.219
-15 | -0.726 | 0.33636 | -0.007 | -2.158
-14.5 | -0.699 | 0.3137 | -0.007 | -2.228
-14 | -0.672 | 0.30616 | -0.008 | -2.194
-13.5 | -0.645 | 0.30377 | -0.009 | -2.123
-13 | -0.616 | 0.28855 | -0.009 | -2.136
-12.5 | -0.589 | 0.2842 | -0.009 | -2.072
-12 | -0.562 | 0.27961 | -0.01 | -2.009
-11.5 | -0.535 | 0.25897 | -0.01 | -2.064
-11 | -0.507 | 0.25597 | -0.011 | -1.982
-10.5 | -0.48 | 0.2524 | -0.011 | -1.901
-10 | -0.452 | 0.2304 | -0.011 | -1.96
-9.5 | -0.424 | 0.21051 | -0.011 | -2.015
-9 | -0.397 | 0.20155 | -0.012 | -1.969
-8.5 | -0.369 | 0.16988 | -0.011 | -2.172
-8 | -0.342 | 0.15104 | -0.011 | -2.261
-7.5 | -0.49 | 0.08207 | -0.012 | -5.967
-7 | -0.499 | 0.07001 | -0.013 | -7.13
-6.5 | -0.477 | 0.06149 | -0.015 | -7.763
-6 | -0.442 | 0.05599 | -0.016 | -7.887
-5.5 | -0.398 | 0.05204 | -0.017 | -7.654
-5 | -0.35 | 0.04841 | -0.018 | -7.233
-4.5 | -0.299 | 0.04536 | -0.019 | -6.587
-4 | -0.245 | 0.04288 | -0.02 | -5.713
-3.5 | -0.19 | 0.04057 | -0.022 | -4.695
-3 | -0.163 | 0.02171 | -0.043 | -7.505
-2.5 | -0.093 | 0.02066 | -0.043 | -4.486
-2 | -0.026 | 0.02045 | -0.045 | -1.261
-1.5 | 0.041 | 0.02048 | -0.046 | 2.019
-1 | 0.109 | 0.02039 | -0.047 | 5.339
-0.5 | 0.176 | 0.02036 | -0.048 | 8.661
0 | 0.244 | 0.02043 | -0.05 | 11.939
0.5 | 0.311 | 0.02057 | -0.051 | 15.135
1 | 0.379 | 0.0208 | -0.052 | 18.196
1.5 | 0.444 | 0.02108 | -0.053 | 21.056
2 | 0.51 | 0.02138 | -0.054 | 23.844
2.5 | 0.575 | 0.02177 | -0.056 | 26.425
3 | 0.64 | 0.02224 | -0.057 | 28.78
3.5 | 0.72 | 0.0252 | -0.06 | 28.562
4 | 0.781 | 0.02605 | -0.061 | 29.986
4.5 | 0.693 | 0.04438 | -0.031 | 15.61
5 | 0.737 | 0.04811 | -0.031 | 15.31
5.5 | 0.774 | 0.0514 | -0.03 | 15.061
6 | 0.802 | 0.05666 | -0.026 | 14.15
6.5 | 0.816 | 0.06429 | -0.025 | 12.7
7 | 0.803 | 0.07563 | -0.025 | 10.619
7.5 | 0.689 | 0.09797 | -0.025 | 7.038
8 | 0.538 | 0.18724 | -0.025 | 2.874
8.5 | 0.565 | 0.17921 | -0.026 | 3.154
9 | 0.593 | 0.21211 | -0.031 | 2.796
9.5 | 0.62 | 0.21654 | -0.031 | 2.864
10 | 0.647 | 0.22565 | -0.032 | 2.867
10.5 | 0.675 | 0.2616 | -0.035 | 2.58
11 | 0.702 | 0.2646 | -0.036 | 2.653
11.5 | 0.729 | 0.26114 | -0.037 | 2.791
12 | 0.756 | 0.27157 | -0.037 | 2.782
12.5 | 0.784 | 0.32405 | -0.041 | 2.419
13 | 0.811 | 0.3275 | -0.042 | 2.475
13.5 | 0.837 | 0.33108 | -0.042 | 2.528
14 | 0.864 | 0.32569 | -0.043 | 2.652
14.5 | 0.891 | 0.34458 | -0.044 | 2.584
15 | 0.919 | 0.36911 | -0.047 | 2.489
15.5 | 0.945 | 0.37629 | -0.048 | 2.512
16 | 0.971 | 0.37239 | -0.048 | 2.609
16.5 | 0.998 | 0.38076 | -0.049 | 2.62
17 | 1.025 | 0.40612 | -0.051 | 2.524
17.5 | 1.053 | 0.39785 | -0.053 | 2.647
18 | 1.079 | 0.41801 | -0.054 | 2.582
18.5 | 1.105 | 0.42083 | -0.054 | 2.626
19 | 1.131 | 0.4284 | -0.055 | 2.64
19.5 | 1.16 | 0.47588 | -0.058 | 2.438
20 | 1.186 | 0.49111 | -0.058 | 2.415

## 8. Re 50k Mach 0.50 (2)
BIGFOIL.COM POLAR EXPORT
NACA67-214
NACA67-214 |  |  |  | Cl Max: | 0.9337 | at alpha= | 7 | deg
XFOIL ncrit=9 |  |  |  | L/D Max: | 20.184 | at alpha= | 6.5 | deg
Re: | 50000 |  |  | Cd Min: | 0.14442 | at alpha= | -10.5 | deg
Mach: | 0.5 |  |  | Cl=0 at alpha= | 1.0235 | deg
|  |  |  | @ Cl=0.1, Cd= | 0.046192
|  |  |  | @ Cl=0.4, Cd= | 0.053654
|  |  |  | @ Cl=0.6, Cd= | 0.12797
alpha (deg) | Cl | Cd | Cm | Cl/Cd
-10.5 | -0.4872 | 0.14442 | -0.02 | -3.3735
-10 | -0.4631 | 0.13615 | -0.0176 | -3.4014
-9.5 | -0.4651 | 0.13048 | -0.0148 | -3.5645
-9 | -0.4681 | 0.12443 | -0.0122 | -3.762
-8.5 | -0.5562 | 0.10582 | -0.0316 | -5.2561
-8 | -0.5933 | 0.09521 | -0.0348 | -6.2315
-7.5 | -0.6574 | 0.08588 | -0.0342 | -7.6549
-7 | -0.7013 | 0.07909 | -0.0279 | -8.8671
-6.5 | -0.7578 | 0.07291 | -0.0185 | -10.3936
-6 | -0.8073 | 0.06651 | -0.0086 | -12.138
-5.5 | -0.8267 | 0.06027 | 0.0004 | -13.7166
-5 | -0.8209 | 0.05389 | 0.0074 | -15.2329
-4.5 | -0.8047 | 0.04823 | 0.0141 | -16.6846
-4 | -0.7722 | 0.04329 | 0.0197 | -17.8378
-3.5 | -0.7149 | 0.03902 | 0.0223 | -18.3214
-3 | -0.1873 | 0.04436 | -0.0322 | -4.2223
-2.5 | -0.1675 | 0.04341 | -0.0276 | -3.8586
-2 | -0.1456 | 0.04273 | -0.0228 | -3.4074
-1.5 | -0.1225 | 0.04229 | -0.0181 | -2.8967
-1 | -0.0985 | 0.04203 | -0.0134 | -2.3436
-0.5 | -0.074 | 0.04193 | -0.0088 | -1.7648
0 | -0.0495 | 0.04199 | -0.0041 | -1.1789
0.5 | -0.0251 | 0.04218 | 0.0005 | -0.59507
1 | -0.0011 | 0.04251 | 0.0051 | -0.025876
1.5 | 0.0223 | 0.04298 | 0.0096 | 0.51885
2 | 0.0448 | 0.04361 | 0.0141 | 1.0273
2.5 | 0.0662 | 0.04438 | 0.0186 | 1.4917
3 | 0.0863 | 0.04534 | 0.0229 | 1.9034
3.5 | 0.1048 | 0.04649 | 0.0272 | 2.2542
4 | 0.1214 | 0.04786 | 0.0313 | 2.5366
4.5 | 0.232 | 0.05222 | 0.016 | 4.4427
5 | 0.3727 | 0.0549 | 0.0007 | 6.7887
5.5 | 0.6074 | 0.04419 | -0.0083 | 13.7452
6 | 0.7134 | 0.03807 | 0.0063 | 18.7392
6.5 | 0.9216 | 0.04566 | -0.0115 | 20.184
7 | 0.9337 | 0.05059 | -0.0032 | 18.4562
7.5 | 0.9187 | 0.05544 | 0.0079 | 16.5711
8 | 0.8739 | 0.05942 | 0.0219 | 14.7072
8.5 | 0.8229 | 0.06396 | 0.0341 | 12.8659
9 | 0.7675 | 0.06944 | 0.044 | 11.0527
9.5 | 0.7121 | 0.07611 | 0.0508 | 9.3562
10 | 0.6634 | 0.08405 | 0.0541 | 7.8929
11 | 0.5608 | 0.1075 | 0.0467 | 5.2167
11.5 | 0.5462 | 0.11753 | 0.0436 | 4.6473
12 | 0.5376 | 0.12797 | 0.0396 | 4.201

## 9. Re 100k Mach 0.00 (1)
BIGFOIL.COM POLAR EXPORT
NACA67-214
NACA67-214 |  |  |  | Cl Max: | 1.009 | at alpha= | 12 | deg
JavaFoil+Calcfoil stall+Eppler ext transition |  |  |  | L/D Max: | 42.454 | at alpha= | 6.5 | deg
Re: | 100000 |  |  | Cd Min: | 0.01374 | at alpha= | 0 | deg
Mach: | 0 |  |  | Cl=0 at alpha= | -1.8103 | deg
|  |  |  | @ Cl=0.1, Cd= | 0.01377
|  |  |  | @ Cl=0.4, Cd= | 0.014136
|  |  |  | @ Cl=0.6, Cd= | 0.014927
alpha (deg) | Cl | Cd | Cm | Cl/Cd
-19.5 | -0.697 | 0.27676 | -0.001 | -2.52
-19 | -0.714 | 0.26074 | -0.001 | -2.738
-18.5 | -0.729 | 0.24837 | -0.002 | -2.937
-18 | -0.744 | 0.22846 | -0.002 | -3.257
-17.5 | -0.757 | 0.2123 | -0.002 | -3.568
-17 | -0.77 | 0.19732 | -0.003 | -3.9
-16.5 | -0.78 | 0.19608 | -0.003 | -3.979
-16 | -0.789 | 0.1765 | -0.004 | -4.471
-15.5 | -0.796 | 0.16508 | -0.004 | -4.823
-15 | -0.801 | 0.1554 | -0.004 | -5.154
-14.5 | -0.803 | 0.14642 | -0.005 | -5.486
-14 | -0.803 | 0.13656 | -0.005 | -5.88
-13.5 | -0.8 | 0.12619 | -0.006 | -6.338
-13 | -0.794 | 0.11757 | -0.006 | -6.751
-12.5 | -0.785 | 0.10875 | -0.007 | -7.216
-12 | -0.772 | 0.10142 | -0.007 | -7.616
-11.5 | -0.757 | 0.09525 | -0.008 | -7.946
-11 | -0.738 | 0.08847 | -0.008 | -8.344
-10.5 | -0.716 | 0.08286 | -0.008 | -8.642
-10 | -0.691 | 0.07706 | -0.009 | -8.972
-9.5 | -0.663 | 0.07167 | -0.01 | -9.252
-9 | -0.632 | 0.06707 | -0.011 | -9.43
-8.5 | -0.599 | 0.06259 | -0.011 | -9.572
-8 | -0.563 | 0.05865 | -0.012 | -9.601
-7.5 | -0.525 | 0.05472 | -0.013 | -9.594
-7 | -0.485 | 0.05139 | -0.014 | -9.437
-6.5 | -0.443 | 0.04826 | -0.015 | -9.179
-6 | -0.399 | 0.04558 | -0.015 | -8.763
-5.5 | -0.355 | 0.04307 | -0.016 | -8.232
-5 | -0.309 | 0.04042 | -0.018 | -7.65
-4.5 | -0.318 | 0.01711 | -0.035 | -18.598
-4 | -0.26 | 0.01676 | -0.036 | -15.522
-3.5 | -0.201 | 0.01638 | -0.037 | -12.297
-3 | -0.139 | 0.01417 | -0.037 | -9.784
-2.5 | -0.081 | 0.014 | -0.038 | -5.761
-2 | -0.022 | 0.01388 | -0.039 | -1.617
-1.5 | 0.036 | 0.01382 | -0.04 | 2.601
-1 | 0.095 | 0.01377 | -0.041 | 6.87
-0.5 | 0.153 | 0.01377 | -0.042 | 11.126
0 | 0.212 | 0.01374 | -0.043 | 15.423
0.5 | 0.271 | 0.01384 | -0.044 | 19.545
1 | 0.329 | 0.01394 | -0.045 | 23.593
1.5 | 0.386 | 0.01409 | -0.047 | 27.408
2 | 0.444 | 0.01428 | -0.048 | 31.091
2.5 | 0.501 | 0.01447 | -0.049 | 34.631
3 | 0.558 | 0.01471 | -0.05 | 37.954
3.5 | 0.614 | 0.015 | -0.051 | 40.95
4 | 0.687 | 0.01906 | -0.054 | 36.033
4.5 | 0.742 | 0.01965 | -0.055 | 37.76
5 | 0.796 | 0.02026 | -0.056 | 39.272
5.5 | 0.848 | 0.02086 | -0.057 | 40.64
6 | 0.739 | 0.04483 | -0.03 | 16.484
6.5 | 0.946 | 0.02227 | -0.059 | 42.454
7 | 0.816 | 0.05071 | -0.029 | 16.085
7.5 | 0.85 | 0.05471 | -0.029 | 15.543
8 | 0.882 | 0.05858 | -0.027 | 15.058
8.5 | 0.912 | 0.06278 | -0.026 | 14.53
9 | 0.939 | 0.06812 | -0.025 | 13.79
9.5 | 0.962 | 0.072 | -0.025 | 13.364
10 | 0.98 | 0.07807 | -0.025 | 12.55
10.5 | 0.993 | 0.0836 | -0.025 | 11.88
11 | 1.003 | 0.09036 | -0.026 | 11.096
11.5 | 1.008 | 0.09672 | -0.026 | 10.42
12 | 1.009 | 0.1045 | -0.026 | 9.656
12.5 | 1.006 | 0.11309 | -0.026 | 8.898
13 | 1 | 0.11985 | -0.027 | 8.343
13.5 | 0.99 | 0.13036 | -0.027 | 7.595
14 | 0.977 | 0.13783 | -0.027 | 7.088
14.5 | 0.961 | 0.14726 | -0.027 | 6.527
15 | 0.943 | 0.16031 | -0.028 | 5.882
15.5 | 0.922 | 0.16975 | -0.027 | 5.434
16 | 0.9 | 0.18649 | -0.028 | 4.828
16.5 | 0.877 | 0.20107 | -0.028 | 4.36
17 | 0.852 | 0.21636 | -0.028 | 3.938

## 10. Re 100k Mach 0.00 (2)
BIGFOIL.COM POLAR EXPORT
NACA67-214
NACA67-214 |  |  |  | Cl Max: | 1.0544 | at alpha= | 9 | deg
XFOIL ncrit=9 |  |  |  | L/D Max: | 29.8427 | at alpha= | 6 | deg
Re: | 100000 |  |  | Cd Min: | 0.14007 | at alpha= | 14 | deg
Mach: | 0 |  |  | Cl=0 at alpha= | 1.0345 | deg
|  |  |  | @ Cl=0.1, Cd= | 0.036892
|  |  |  | @ Cl=0.4, Cd= | 0.038816
|  |  |  | @ Cl=0.6, Cd= | 0.033391
alpha (deg) | Cl | Cd | Cm | Cl/Cd
-11.5 | -0.5839 | 0.12453 | -0.0399 | -4.6888
-11 | -0.5439 | 0.1193 | -0.0323 | -4.5591
-10.5 | -0.6266 | 0.10974 | -0.0391 | -5.7099
-10 | -0.5878 | 0.10531 | -0.0312 | -5.5816
-9.5 | -0.6736 | 0.09566 | -0.0338 | -7.0416
-9 | -0.7644 | 0.09111 | -0.0243 | -8.3899
-8.5 | -0.7574 | 0.0839 | -0.0201 | -9.0274
-8 | -0.8536 | 0.0808 | -0.0072 | -10.5644
-6.5 | -0.8581 | 0.04593 | 0.0136 | -18.6828
-6 | -0.8316 | 0.04062 | 0.0184 | -20.4727
-5.5 | -0.7965 | 0.03624 | 0.0223 | -21.9785
-5 | -0.7567 | 0.03337 | 0.0257 | -22.6761
-4.5 | -0.7118 | 0.03014 | 0.0271 | -23.6165
-4 | -0.6676 | 0.02808 | 0.0291 | -23.7749
-3.5 | -0.6269 | 0.02643 | 0.0316 | -23.7193
-3 | -0.5918 | 0.02502 | 0.0349 | -23.6531
-2.5 | -0.5728 | 0.02181 | 0.0409 | -26.2632
-2 | -0.1283 | 0.03481 | -0.0191 | -3.6857
-1.5 | -0.1077 | 0.03453 | -0.0151 | -3.119
-1 | -0.0865 | 0.03439 | -0.011 | -2.5153
-0.5 | -0.065 | 0.03436 | -0.007 | -1.8917
0 | -0.0435 | 0.03445 | -0.003 | -1.2627
0.5 | -0.0223 | 0.03463 | 0.001 | -0.64395
1 | -0.0014 | 0.03492 | 0.005 | -0.040092
1.5 | 0.0189 | 0.03532 | 0.009 | 0.53511
2 | 0.0384 | 0.03582 | 0.013 | 1.072
2.5 | 0.0568 | 0.03644 | 0.0169 | 1.5587
3 | 0.2461 | 0.03842 | -0.0113 | 6.4055
3.5 | 0.3331 | 0.03898 | -0.0184 | 8.5454
4 | 0.4229 | 0.03876 | -0.0249 | 10.9107
4.5 | 0.5743 | 0.03474 | -0.0379 | 16.5314
5 | 0.6781 | 0.02929 | -0.0408 | 23.1512
5.5 | 0.7031 | 0.02634 | -0.0316 | 26.6932
6 | 0.7777 | 0.02606 | -0.0283 | 29.8427
6.5 | 0.8029 | 0.02803 | -0.0233 | 28.6443
7 | 0.8744 | 0.03079 | -0.0267 | 28.3988
7.5 | 0.9703 | 0.03535 | -0.0346 | 27.4484
8 | 1.0088 | 0.03849 | -0.031 | 26.2094
8.5 | 1.0391 | 0.04202 | -0.0269 | 24.7287
9 | 1.0544 | 0.04692 | -0.02 | 22.4723
9.5 | 1.0392 | 0.0526 | -0.0083 | 19.7567
10 | 1.0132 | 0.05771 | 0.0039 | 17.5567
10.5 | 0.9783 | 0.06246 | 0.0165 | 15.6628
11 | 0.9299 | 0.06544 | 0.0309 | 14.21
11.5 | 0.8306 | 0.06963 | 0.0495 | 11.9288
12 | 0.6771 | 0.06958 | 0.0598 | 9.7312
12.5 | 0.5974 | 0.11498 | 0.0347 | 5.1957
13 | 0.5759 | 0.12498 | 0.0296 | 4.6079
13.5 | 0.588 | 0.13325 | 0.0284 | 4.4128
14 | 0.6284 | 0.14007 | 0.0312 | 4.4863

## 11. Re 100k Mach 0.10 (1)
BIGFOIL.COM POLAR EXPORT
NACA67-214
NACA67-214 |  |  |  | Cl Max: | 0.999 | at alpha= | 11.5 | deg
JavaFoil+Calcfoil stall+Eppler ext transition |  |  |  | L/D Max: | 40.989 | at alpha= | 3.5 | deg
Re: | 100000 |  |  | Cd Min: | 0.01378 | at alpha= | 0 | deg
Mach: | 0.1 |  |  | Cl=0 at alpha= | -1.8051 | deg
|  |  |  | @ Cl=0.1, Cd= | 0.01381
|  |  |  | @ Cl=0.4, Cd= | 0.014167
|  |  |  | @ Cl=0.6, Cd= | 0.014969
alpha (deg) | Cl | Cd | Cm | Cl/Cd
-19 | -0.666 | 0.2771 | -0.001 | -2.402
-18.5 | -0.684 | 0.25741 | -0.002 | -2.658
-18 | -0.702 | 0.2355 | -0.002 | -2.98
-17.5 | -0.719 | 0.21984 | -0.002 | -3.269
-17 | -0.734 | 0.21024 | -0.003 | -3.491
-16.5 | -0.748 | 0.20025 | -0.003 | -3.736
-16 | -0.76 | 0.18376 | -0.004 | -4.137
-15.5 | -0.771 | 0.16873 | -0.004 | -4.567
-15 | -0.778 | 0.15952 | -0.004 | -4.88
-14.5 | -0.784 | 0.14835 | -0.005 | -5.283
-14 | -0.786 | 0.1387 | -0.005 | -5.67
-13.5 | -0.786 | 0.12884 | -0.006 | -6.101
-13 | -0.782 | 0.11883 | -0.006 | -6.585
-12.5 | -0.776 | 0.11 | -0.007 | -7.052
-12 | -0.766 | 0.10295 | -0.007 | -7.436
-11.5 | -0.752 | 0.09586 | -0.008 | -7.843
-11 | -0.735 | 0.08904 | -0.008 | -8.251
-10.5 | -0.714 | 0.08356 | -0.008 | -8.544
-10 | -0.69 | 0.07726 | -0.009 | -8.933
-9.5 | -0.663 | 0.07295 | -0.01 | -9.088
-9 | -0.633 | 0.06715 | -0.011 | -9.428
-8.5 | -0.6 | 0.06271 | -0.011 | -9.57
-8 | -0.565 | 0.05877 | -0.012 | -9.605
-7.5 | -0.527 | 0.05492 | -0.013 | -9.591
-7 | -0.487 | 0.05146 | -0.014 | -9.457
-6.5 | -0.445 | 0.0483 | -0.015 | -9.207
-6 | -0.401 | 0.04562 | -0.015 | -8.792
-5.5 | -0.356 | 0.04306 | -0.016 | -8.273
-5 | -0.311 | 0.04051 | -0.018 | -7.665
-4.5 | -0.32 | 0.01717 | -0.035 | -18.62
-4 | -0.261 | 0.0168 | -0.036 | -15.554
-3.5 | -0.202 | 0.01642 | -0.037 | -12.325
-3 | -0.139 | 0.0142 | -0.037 | -9.811
-2.5 | -0.081 | 0.01404 | -0.038 | -5.774
-2 | -0.023 | 0.01391 | -0.039 | -1.621
-1.5 | 0.036 | 0.01384 | -0.04 | 2.611
-1 | 0.095 | 0.01381 | -0.041 | 6.885
-0.5 | 0.154 | 0.01381 | -0.042 | 11.149
0 | 0.213 | 0.01378 | -0.044 | 15.456
0.5 | 0.272 | 0.01388 | -0.045 | 19.585
1 | 0.331 | 0.01398 | -0.046 | 23.642
1.5 | 0.388 | 0.01413 | -0.047 | 27.46
2 | 0.446 | 0.01431 | -0.048 | 31.189
2.5 | 0.504 | 0.0145 | -0.049 | 34.735
3 | 0.561 | 0.01476 | -0.05 | 38.004
3.5 | 0.617 | 0.01506 | -0.051 | 40.989
4 | 0.69 | 0.01914 | -0.054 | 36.048
4.5 | 0.745 | 0.01974 | -0.055 | 37.761
5 | 0.799 | 0.02035 | -0.056 | 39.26
5.5 | 0.701 | 0.0422 | -0.03 | 16.619
6 | 0.742 | 0.04502 | -0.029 | 16.473
6.5 | 0.785 | 0.04678 | -0.033 | 16.78
7 | 0.818 | 0.05099 | -0.029 | 16.048
7.5 | 0.852 | 0.05479 | -0.028 | 15.559
8 | 0.884 | 0.05872 | -0.027 | 15.058
8.5 | 0.913 | 0.06277 | -0.025 | 14.547
9 | 0.94 | 0.06805 | -0.025 | 13.812
9.5 | 0.962 | 0.07266 | -0.026 | 13.235
10 | 0.978 | 0.07823 | -0.026 | 12.497
10.5 | 0.989 | 0.08478 | -0.026 | 11.669
11 | 0.997 | 0.09109 | -0.026 | 10.94
11.5 | 0.999 | 0.09738 | -0.026 | 10.261
12 | 0.998 | 0.10837 | -0.026 | 9.207
12.5 | 0.992 | 0.11414 | -0.026 | 8.69
13 | 0.982 | 0.12145 | -0.026 | 8.087
13.5 | 0.969 | 0.13171 | -0.027 | 7.355
14 | 0.952 | 0.14527 | -0.027 | 6.553
14.5 | 0.932 | 0.15097 | -0.027 | 6.175
15 | 0.91 | 0.16755 | -0.028 | 5.431
15.5 | 0.885 | 0.17809 | -0.028 | 4.972
16 | 0.859 | 0.18845 | -0.028 | 4.559
16.5 | 0.832 | 0.20006 | -0.028 | 4.158

## 12. Re 100k Mach 0.10 (2)
BIGFOIL.COM POLAR EXPORT
NACA67-214
NACA67-214 |  |  |  | Cl Max: | 1.0497 | at alpha= | 9 | deg
XFOIL ncrit=9 |  |  |  | L/D Max: | 32.2987 | at alpha= | 5.5 | deg
Re: | 100000 |  |  | Cd Min: | 0.13146 | at alpha= | 14 | deg
Mach: | 0.1 |  |  | Cl=0 at alpha= | 1.0319 | deg
|  |  |  | @ Cl=0.1, Cd= | 0.03707
|  |  |  | @ Cl=0.4, Cd= | 0.038833
|  |  |  | @ Cl=0.6, Cd= | 0.13146
alpha (deg) | Cl | Cd | Cm | Cl/Cd
-11.5 | -0.5867 | 0.12547 | -0.0404 | -4.676
-11 | -0.541 | 0.12023 | -0.0322 | -4.4997
-10.5 | -0.6318 | 0.11062 | -0.0397 | -5.7114
-10 | -0.5822 | 0.10646 | -0.0308 | -5.4687
-9.5 | -0.6833 | 0.09677 | -0.034 | -7.0611
-9 | -0.6738 | 0.09004 | -0.0298 | -7.4833
-8.5 | -0.7449 | 0.08483 | -0.0214 | -8.7811
-6.5 | -0.8599 | 0.04676 | 0.0128 | -18.3896
-6 | -0.8347 | 0.04129 | 0.0178 | -20.2155
-5.5 | -0.8008 | 0.03679 | 0.0219 | -21.7668
-5 | -0.7608 | 0.03362 | 0.0253 | -22.6294
-4.5 | -0.7165 | 0.03046 | 0.027 | -23.5227
-4 | -0.6716 | 0.02834 | 0.0291 | -23.698
-3.5 | -0.63 | 0.02666 | 0.0314 | -23.6309
-3 | -0.5945 | 0.02519 | 0.0348 | -23.6006
-2.5 | -0.5687 | 0.02273 | 0.0397 | -25.0198
-2 | -0.1289 | 0.03496 | -0.0192 | -3.6871
-1.5 | -0.1081 | 0.03468 | -0.0152 | -3.1171
-1 | -0.0869 | 0.03453 | -0.0111 | -2.5167
-0.5 | -0.0653 | 0.03451 | -0.0071 | -1.8922
0 | -0.0437 | 0.03459 | -0.0031 | -1.2634
0.5 | -0.0223 | 0.03478 | 0.0009 | -0.64117
1 | -0.0013 | 0.03507 | 0.005 | -0.037069
1.5 | 0.0191 | 0.03548 | 0.009 | 0.53833
2 | 0.0387 | 0.03599 | 0.013 | 1.0753
2.5 | 0.0572 | 0.03661 | 0.017 | 1.5624
3 | 0.2571 | 0.03876 | -0.0131 | 6.6331
3.5 | 0.3338 | 0.03904 | -0.0182 | 8.5502
4 | 0.4106 | 0.0388 | -0.0225 | 10.5825
4.5 | 0.555 | 0.03543 | -0.0346 | 15.6647
5 | 0.6842 | 0.02898 | -0.0407 | 23.6094
5.5 | 0.7742 | 0.02397 | -0.0364 | 32.2987
6 | 0.7761 | 0.02629 | -0.0272 | 29.5207
6.5 | 0.8038 | 0.02826 | -0.0224 | 28.443
7 | 0.8977 | 0.03183 | -0.0299 | 28.203
7.5 | 0.9738 | 0.03575 | -0.0339 | 27.2392
8 | 1.0115 | 0.03908 | -0.0301 | 25.8828
8.5 | 1.0394 | 0.04274 | -0.0255 | 24.3191
9 | 1.0497 | 0.04769 | -0.0178 | 22.0109
9.5 | 1.0319 | 0.05329 | -0.0058 | 19.3639
10 | 1.0031 | 0.05823 | 0.0067 | 17.2265
10.5 | 0.9644 | 0.06258 | 0.0198 | 15.4107
11 | 0.9129 | 0.06527 | 0.0345 | 13.9865
11.5 | 0.8904 | 0.07045 | 0.0435 | 12.6388
12 | 0.4578 | 0.10613 | 0.0381 | 4.3136
12.5 | 0.4719 | 0.11303 | 0.0393 | 4.175
13 | 0.4847 | 0.11923 | 0.0398 | 4.0653
13.5 | 0.4342 | 0.12601 | 0.0339 | 3.4458
14 | 0.4262 | 0.13146 | 0.0317 | 3.2421

## 13. Re 100k Mach 0.25 (1)
BIGFOIL.COM POLAR EXPORT
NACA67-214
NACA67-214 |  |  |  | Cl Max: | 0.954 | at alpha= | 10 | deg
JavaFoil+Calcfoil stall+Eppler ext transition |  |  |  | L/D Max: | 41.413 | at alpha= | 3.5 | deg
Re: | 100000 |  |  | Cd Min: | 0.01397 | at alpha= | 0 | deg
Mach: | 0.25 |  |  | Cl=0 at alpha= | -1.8083 | deg
|  |  |  | @ Cl=0.1, Cd= | 0.01399
|  |  |  | @ Cl=0.4, Cd= | 0.014343
|  |  |  | @ Cl=0.6, Cd= | 0.015136
alpha (deg) | Cl | Cd | Cm | Cl/Cd
-16.5 | -0.453 | 0.29083 | -0.003 | -1.557
-16 | -0.499 | 0.26011 | -0.004 | -1.918
-15.5 | -0.541 | 0.22688 | -0.004 | -2.384
-15 | -0.579 | 0.20032 | -0.005 | -2.89
-14.5 | -0.613 | 0.18225 | -0.005 | -3.362
-14 | -0.642 | 0.1667 | -0.005 | -3.849
-13.5 | -0.666 | 0.14752 | -0.006 | -4.513
-13 | -0.684 | 0.13637 | -0.006 | -5.018
-12.5 | -0.697 | 0.12441 | -0.007 | -5.605
-12 | -0.705 | 0.11448 | -0.007 | -6.156
-11.5 | -0.706 | 0.10392 | -0.008 | -6.796
-11 | -0.702 | 0.09745 | -0.008 | -7.203
-10.5 | -0.692 | 0.08971 | -0.008 | -7.715
-10 | -0.677 | 0.08114 | -0.009 | -8.345
-9.5 | -0.657 | 0.07565 | -0.01 | -8.682
-9 | -0.632 | 0.0696 | -0.011 | -9.086
-8.5 | -0.603 | 0.06497 | -0.011 | -9.285
-8 | -0.571 | 0.06057 | -0.012 | -9.42
-7.5 | -0.535 | 0.05609 | -0.013 | -9.531
-7 | -0.495 | 0.05227 | -0.014 | -9.478
-6.5 | -0.454 | 0.04913 | -0.015 | -9.241
-6 | -0.41 | 0.04625 | -0.016 | -8.871
-5.5 | -0.365 | 0.04355 | -0.017 | -8.376
-5 | -0.318 | 0.04105 | -0.018 | -7.751
-4.5 | -0.27 | 0.03883 | -0.019 | -6.964
-4 | -0.268 | 0.01709 | -0.037 | -15.686
-3.5 | -0.208 | 0.01669 | -0.038 | -12.445
-3 | -0.147 | 0.01633 | -0.039 | -8.987
-2.5 | -0.083 | 0.01423 | -0.039 | -5.851
-2 | -0.023 | 0.0141 | -0.04 | -1.642
-1.5 | 0.037 | 0.01403 | -0.041 | 2.646
-1 | 0.098 | 0.01399 | -0.042 | 6.981
-0.5 | 0.158 | 0.01398 | -0.044 | 11.317
0 | 0.219 | 0.01397 | -0.045 | 15.663
0.5 | 0.279 | 0.01406 | -0.046 | 19.866
1 | 0.34 | 0.01418 | -0.047 | 23.943
1.5 | 0.399 | 0.01434 | -0.048 | 27.797
2 | 0.458 | 0.01452 | -0.049 | 31.543
2.5 | 0.517 | 0.01475 | -0.05 | 35.068
3 | 0.576 | 0.01502 | -0.051 | 38.336
3.5 | 0.634 | 0.0153 | -0.052 | 41.413
4 | 0.707 | 0.01959 | -0.055 | 36.113
4.5 | 0.764 | 0.02026 | -0.056 | 37.687
5 | 0.818 | 0.02092 | -0.057 | 39.101
5.5 | 0.717 | 0.04277 | -0.03 | 16.767
6 | 0.92 | 0.02251 | -0.06 | 40.865
6.5 | 0.797 | 0.04834 | -0.031 | 16.491
7 | 0.832 | 0.05244 | -0.03 | 15.858
7.5 | 0.863 | 0.05641 | -0.028 | 15.299
8 | 0.891 | 0.06024 | -0.026 | 14.79
8.5 | 0.916 | 0.06531 | -0.026 | 14.027
9 | 0.937 | 0.07157 | -0.025 | 13.088
9.5 | 0.949 | 0.07749 | -0.025 | 12.251
10 | 0.954 | 0.08442 | -0.026 | 11.301
10.5 | 0.951 | 0.09135 | -0.026 | 10.412
11 | 0.941 | 0.1012 | -0.026 | 9.298
11.5 | 0.923 | 0.11005 | -0.026 | 8.39
12 | 0.898 | 0.12048 | -0.026 | 7.455
12.5 | 0.866 | 0.13534 | -0.026 | 6.398
13 | 0.827 | 0.14383 | -0.026 | 5.748
13.5 | 0.781 | 0.16117 | -0.027 | 4.847
14 | 0.73 | 0.18326 | -0.027 | 3.983
14.5 | 0.673 | 0.20384 | -0.027 | 3.304
15 | 0.612 | 0.23349 | -0.027 | 2.623

## 14. Re 100k Mach 0.25 (2)
BIGFOIL.COM POLAR EXPORT
NACA67-214
NACA67-214 |  |  |  | Cl Max: | 1.0273 | at alpha= | 8.5 | deg
XFOIL ncrit=9 |  |  |  | L/D Max: | 29.7997 | at alpha= | 5.5 | deg
Re: | 100000 |  |  | Cd Min: | 0.13753 | at alpha= | 13.5 | deg
Mach: | 0.25 |  |  | Cl=0 at alpha= | 1.0262 | deg
|  |  |  | @ Cl=0.1, Cd= | 0.037526
|  |  |  | @ Cl=0.4, Cd= | 0.039412
|  |  |  | @ Cl=0.6, Cd= | 0.033888
alpha (deg) | Cl | Cd | Cm | Cl/Cd
-11.5 | -0.5228 | 0.13048 | -0.033 | -4.0067
-11 | -0.5473 | 0.12471 | -0.0336 | -4.3886
-10.5 | -0.5494 | 0.11773 | -0.0313 | -4.6666
-10 | -0.603 | 0.11048 | -0.0344 | -5.458
-9.5 | -0.5826 | 0.1044 | -0.0289 | -5.5805
-9 | -0.6901 | 0.09585 | -0.031 | -7.1998
-8.5 | -0.6666 | 0.08893 | -0.0269 | -7.4958
-8 | -0.7769 | 0.08484 | -0.0159 | -9.1572
-7.5 | -0.7831 | 0.07792 | -0.0101 | -10.0501
-6.5 | -0.8651 | 0.05115 | 0.0085 | -16.913
-6 | -0.8482 | 0.04504 | 0.0144 | -18.8321
-5.5 | -0.8212 | 0.03996 | 0.0196 | -20.5506
-5 | -0.7839 | 0.03564 | 0.0237 | -21.9949
-4.5 | -0.7414 | 0.03224 | 0.0264 | -22.9963
-4 | -0.695 | 0.03003 | 0.0289 | -23.1435
-3.5 | -0.6488 | 0.0279 | 0.0309 | -23.2545
-3 | -0.6084 | 0.02636 | 0.034 | -23.0804
-2.5 | -0.5759 | 0.02471 | 0.0382 | -23.3064
-2 | -0.1319 | 0.03579 | -0.0198 | -3.6854
-1.5 | -0.1108 | 0.03548 | -0.0157 | -3.1229
-1 | -0.089 | 0.03532 | -0.0116 | -2.5198
-0.5 | -0.0669 | 0.03529 | -0.0074 | -1.8957
0 | -0.0447 | 0.03538 | -0.0033 | -1.2634
0.5 | -0.0227 | 0.03558 | 0.0008 | -0.638
1 | -0.0011 | 0.0359 | 0.0049 | -0.030641
1.5 | 0.0199 | 0.03633 | 0.0089 | 0.54776
2 | 0.0401 | 0.03688 | 0.013 | 1.0873
2.5 | 0.1932 | 0.03853 | -0.0087 | 5.0143
3 | 0.2802 | 0.03938 | -0.0161 | 7.1153
3.5 | 0.3625 | 0.03966 | -0.0217 | 9.1402
4 | 0.4442 | 0.03912 | -0.026 | 11.3548
4.5 | 0.605 | 0.03372 | -0.0381 | 17.9419
5 | 0.6849 | 0.02875 | -0.0361 | 23.8226
5.5 | 0.7587 | 0.02546 | -0.0293 | 29.7997
6 | 0.7712 | 0.02758 | -0.0216 | 27.9623
6.5 | 0.8154 | 0.02973 | -0.0192 | 27.4268
7 | 0.9255 | 0.03385 | -0.0283 | 27.3412
7.5 | 0.9924 | 0.03835 | -0.0298 | 25.8774
8 | 1.0175 | 0.04226 | -0.0237 | 24.0771
8.5 | 1.0273 | 0.04637 | -0.0158 | 22.1544
9 | 1.0164 | 0.05119 | -0.005 | 19.8554
9.5 | 0.9855 | 0.05585 | 0.0081 | 17.6455
10 | 0.9384 | 0.05918 | 0.023 | 15.8567
10.5 | 0.887 | 0.06248 | 0.037 | 14.1965
11 | 0.8368 | 0.06632 | 0.0489 | 12.6176
11.5 | 0.7983 | 0.07199 | 0.0567 | 11.089
12.5 | 0.4693 | 0.11573 | 0.0406 | 4.0551
13 | 0.4458 | 0.12159 | 0.0382 | 3.6664
13.5 | 0.6092 | 0.13753 | 0.0335 | 4.4296

## 15. Re 100k Mach 0.50 (1)
BIGFOIL.COM POLAR EXPORT
NACA67-214
NACA67-214 |  |  |  | Cl Max: | 1.186 | at alpha= | 20 | deg
JavaFoil+Calcfoil stall+Eppler ext transition |  |  |  | L/D Max: | 39.53 | at alpha= | 3 | deg
Re: | 100000 |  |  | Cd Min: | 0.01481 | at alpha= | -0.5 | deg
Mach: | 0.5 |  |  | Cl=0 at alpha= | -1.806 | deg
|  |  |  | @ Cl=0.1, Cd= | 0.014849
|  |  |  | @ Cl=0.4, Cd= | 0.015184
|  |  |  | @ Cl=0.6, Cd= | 0.015989
alpha (deg) | Cl | Cd | Cm | Cl/Cd
-20 | -0.998 | 0.34995 | -0.001 | -2.851
-19.5 | -0.971 | 0.34039 | -0.002 | -2.854
-19 | -0.945 | 0.34623 | -0.002 | -2.729
-18.5 | -0.916 | 0.31758 | -0.003 | -2.884
-18 | -0.889 | 0.30532 | -0.003 | -2.912
-17.5 | -0.862 | 0.30317 | -0.004 | -2.844
-17 | -0.836 | 0.30337 | -0.005 | -2.754
-16.5 | -0.809 | 0.2866 | -0.005 | -2.822
-16 | -0.782 | 0.28206 | -0.006 | -2.772
-15.5 | -0.753 | 0.26805 | -0.006 | -2.809
-15 | -0.726 | 0.26968 | -0.007 | -2.691
-14.5 | -0.699 | 0.25559 | -0.007 | -2.735
-14 | -0.672 | 0.24891 | -0.008 | -2.699
-13.5 | -0.645 | 0.2324 | -0.009 | -2.774
-13 | -0.617 | 0.23137 | -0.009 | -2.665
-12.5 | -0.589 | 0.21522 | -0.009 | -2.736
-12 | -0.562 | 0.21094 | -0.01 | -2.663
-11.5 | -0.535 | 0.1957 | -0.01 | -2.731
-11 | -0.507 | 0.19262 | -0.011 | -2.633
-10.5 | -0.48 | 0.1892 | -0.011 | -2.536
-10 | -0.452 | 0.17176 | -0.011 | -2.629
-9.5 | -0.424 | 0.1652 | -0.011 | -2.568
-9 | -0.397 | 0.1578 | -0.012 | -2.515
-8.5 | -0.369 | 0.13011 | -0.011 | -2.835
-8 | -0.342 | 0.11791 | -0.012 | -2.896
-7.5 | -0.49 | 0.07076 | -0.012 | -6.922
-7 | -0.499 | 0.06107 | -0.013 | -8.177
-6.5 | -0.478 | 0.05479 | -0.015 | -8.716
-6 | -0.442 | 0.05018 | -0.016 | -8.805
-5.5 | -0.399 | 0.04651 | -0.018 | -8.569
-5 | -0.35 | 0.04333 | -0.019 | -8.083
-4.5 | -0.299 | 0.04074 | -0.02 | -7.336
-4 | -0.245 | 0.03845 | -0.021 | -6.384
-3.5 | -0.231 | 0.01793 | -0.042 | -12.864
-3 | -0.163 | 0.0175 | -0.043 | -9.326
-2.5 | -0.093 | 0.01508 | -0.044 | -6.154
-2 | -0.026 | 0.01491 | -0.045 | -1.732
-1.5 | 0.041 | 0.01491 | -0.046 | 2.777
-1 | 0.109 | 0.01484 | -0.047 | 7.344
-0.5 | 0.177 | 0.01481 | -0.049 | 11.922
0 | 0.244 | 0.01484 | -0.05 | 16.461
0.5 | 0.312 | 0.01494 | -0.051 | 20.86
1 | 0.379 | 0.01512 | -0.052 | 25.078
1.5 | 0.445 | 0.01532 | -0.053 | 29.01
2 | 0.511 | 0.01556 | -0.055 | 32.817
2.5 | 0.576 | 0.01586 | -0.056 | 36.336
3 | 0.641 | 0.01621 | -0.057 | 39.53
3.5 | 0.721 | 0.02102 | -0.06 | 34.293
4 | 0.782 | 0.02186 | -0.061 | 35.795
4.5 | 0.695 | 0.03988 | -0.033 | 17.421
5 | 0.737 | 0.04303 | -0.031 | 17.121
5.5 | 0.776 | 0.04645 | -0.032 | 16.7
6 | 0.803 | 0.05101 | -0.029 | 15.74
6.5 | 0.817 | 0.0564 | -0.026 | 14.478
7 | 0.803 | 0.06564 | -0.025 | 12.237
7.5 | 0.69 | 0.08207 | -0.026 | 8.402
8 | 0.538 | 0.14395 | -0.026 | 3.739
8.5 | 0.565 | 0.14388 | -0.026 | 3.929
9 | 0.593 | 0.16736 | -0.031 | 3.544
9.5 | 0.62 | 0.17118 | -0.031 | 3.622
10 | 0.647 | 0.17581 | -0.032 | 3.681
10.5 | 0.675 | 0.20658 | -0.036 | 3.268
11 | 0.702 | 0.20959 | -0.036 | 3.349
11.5 | 0.729 | 0.20978 | -0.037 | 3.474
12 | 0.756 | 0.21496 | -0.038 | 3.515
12.5 | 0.784 | 0.2419 | -0.041 | 3.241
13 | 0.811 | 0.24536 | -0.042 | 3.303
13.5 | 0.837 | 0.24896 | -0.042 | 3.362
14 | 0.864 | 0.26038 | -0.043 | 3.317
14.5 | 0.891 | 0.27016 | -0.044 | 3.296
15 | 0.919 | 0.29701 | -0.047 | 3.094
15.5 | 0.945 | 0.30165 | -0.048 | 3.134
16 | 0.971 | 0.29684 | -0.049 | 3.273
16.5 | 0.998 | 0.29997 | -0.049 | 3.326
17 | 1.025 | 0.30694 | -0.051 | 3.34
17.5 | 1.053 | 0.32123 | -0.053 | 3.278
18 | 1.079 | 0.32046 | -0.054 | 3.367
18.5 | 1.105 | 0.33291 | -0.055 | 3.32
19 | 1.131 | 0.33976 | -0.055 | 3.329
19.5 | 1.16 | 0.38067 | -0.058 | 3.048
20 | 1.186 | 0.37523 | -0.059 | 3.161

## 16. Re 100k Mach 0.50 (2)
BIGFOIL.COM POLAR EXPORT
NACA67-214
NACA67-214 |  |  |  | Cl Max: | 0.9479 | at alpha= | 7 | deg
XFOIL ncrit=9 |  |  |  | L/D Max: | 25.5717 | at alpha= | 5 | deg
Re: | 100000 |  |  | Cd Min: | 0.13433 | at alpha= | -10.5 | deg
Mach: | 0.5 |  |  | Cl=0 at alpha= | 0.76427 | deg
|  |  |  | @ Cl=0.1, Cd= | 0.040401
|  |  |  | @ Cl=0.4, Cd= | 0.042161
|  |  |  | @ Cl=0.6, Cd= | 0.11248
alpha (deg) | Cl | Cd | Cm | Cl/Cd
-10.5 | -0.5337 | 0.13433 | -0.0316 | -3.9731
-10 | -0.5157 | 0.12757 | -0.0279 | -4.0425
-9.5 | -0.5235 | 0.12105 | -0.0265 | -4.3247
-9 | -0.5382 | 0.11441 | -0.0254 | -4.7041
-8.5 | -0.5591 | 0.10757 | -0.0243 | -5.1975
-8 | -0.6518 | 0.08434 | -0.0414 | -7.7282
-7.5 | -0.6825 | 0.077 | -0.037 | -8.8636
-7 | -0.7343 | 0.07099 | -0.0286 | -10.3437
-6.5 | -0.7877 | 0.06547 | -0.0174 | -12.0315
-6 | -0.8291 | 0.05893 | -0.0064 | -14.0692
-5.5 | -0.8488 | 0.05312 | 0.0042 | -15.9789
-5 | -0.8437 | 0.04703 | 0.0124 | -17.9396
-4.5 | -0.8246 | 0.04154 | 0.0194 | -19.8507
-4 | -0.7892 | 0.03717 | 0.0247 | -21.2322
-3.5 | -0.7415 | 0.03372 | 0.0291 | -21.9899
-3 | -0.6855 | 0.03087 | 0.0318 | -22.206
-2.5 | -0.6324 | 0.02894 | 0.0349 | -21.8521
-2 | -0.591 | 0.0274 | 0.0397 | -21.5693
-1.5 | -0.1222 | 0.03908 | -0.0181 | -3.1269
-1 | -0.0984 | 0.03883 | -0.0135 | -2.5341
-0.5 | -0.074 | 0.03877 | -0.0089 | -1.9087
0 | -0.0494 | 0.03886 | -0.0044 | -1.2712
0.5 | -0.025 | 0.03911 | 0.0001 | -0.63922
1 | 0.0223 | 0.03969 | -0.0002 | 0.56185
1.5 | 0.1337 | 0.04071 | -0.0129 | 3.2842
2 | 0.2197 | 0.04162 | -0.0196 | 5.2787
3 | 0.3676 | 0.04235 | -0.0261 | 8.68
3.5 | 0.4346 | 0.04196 | -0.0267 | 10.3575
4 | 0.5678 | 0.03831 | -0.0335 | 14.8212
4.5 | 0.6686 | 0.03178 | -0.0301 | 21.0384
5 | 0.7224 | 0.02825 | -0.0173 | 25.5717
5.5 | 0.7448 | 0.0306 | -0.0095 | 24.3399
6 | 0.8127 | 0.03302 | -0.0079 | 24.6124
6.5 | 0.9139 | 0.03756 | -0.0118 | 24.3317
7 | 0.9479 | 0.04235 | -0.0058 | 22.3825
7.5 | 0.9365 | 0.04598 | 0.0061 | 20.3676
8 | 0.9159 | 0.05004 | 0.0179 | 18.3034
8.5 | 0.8825 | 0.05433 | 0.0299 | 16.2433
9 | 0.839 | 0.05899 | 0.0412 | 14.2227
9.5 | 0.7848 | 0.06412 | 0.0512 | 12.2396
10 | 0.724 | 0.0705 | 0.0582 | 10.2695
10.5 | 0.6573 | 0.07927 | 0.0606 | 8.2919
11 | 0.5984 | 0.09112 | 0.0575 | 6.5672
11.5 | 0.5662 | 0.10307 | 0.0534 | 5.4934
12 | 0.5583 | 0.11248 | 0.0513 | 4.9635

## 17. Re 250k Mach 0.00 (1)
BIGFOIL.COM POLAR EXPORT
NACA67-214
NACA67-214 |  |  |  | Cl Max: | 1.036 | at alpha= | 7.5 | deg
JavaFoil+Calcfoil stall+Eppler ext transition |  |  |  | L/D Max: | 61.792 | at alpha= | 3.5 | deg
Re: | 250000 |  |  | Cd Min: | 0.00901 | at alpha= | 0 | deg
Mach: | 0 |  |  | Cl=0 at alpha= | -1.8051 | deg
|  |  |  | @ Cl=0.1, Cd= | 0.0091675
|  |  |  | @ Cl=0.4, Cd= | 0.0093366
|  |  |  | @ Cl=0.6, Cd= | 0.0099293
alpha (deg) | Cl | Cd | Cm | Cl/Cd
-19.5 | -0.698 | 0.22733 | -0.001 | -3.068
-19 | -0.714 | 0.21307 | -0.001 | -3.351
-18.5 | -0.729 | 0.2027 | -0.002 | -3.599
-18 | -0.744 | 0.18937 | -0.002 | -3.929
-17.5 | -0.758 | 0.17853 | -0.002 | -4.244
-17 | -0.77 | 0.1659 | -0.003 | -4.64
-16.5 | -0.78 | 0.15914 | -0.003 | -4.904
-16 | -0.789 | 0.1487 | -0.004 | -5.308
-15.5 | -0.796 | 0.1402 | -0.004 | -5.68
-15 | -0.801 | 0.13065 | -0.005 | -6.132
-14.5 | -0.803 | 0.12419 | -0.005 | -6.469
-14 | -0.803 | 0.11741 | -0.005 | -6.841
-13.5 | -0.8 | 0.10893 | -0.006 | -7.344
-13 | -0.794 | 0.10204 | -0.006 | -7.78
-12.5 | -0.785 | 0.09459 | -0.007 | -8.299
-12 | -0.773 | 0.08922 | -0.007 | -8.659
-11.5 | -0.757 | 0.08344 | -0.008 | -9.077
-11 | -0.739 | 0.07816 | -0.009 | -9.455
-10.5 | -0.717 | 0.0735 | -0.009 | -9.755
-10 | -0.692 | 0.06846 | -0.01 | -10.112
-9.5 | -0.664 | 0.06444 | -0.011 | -10.309
-9 | -0.634 | 0.06007 | -0.012 | -10.554
-8.5 | -0.601 | 0.05607 | -0.013 | -10.715
-8 | -0.565 | 0.05267 | -0.014 | -10.722
-7.5 | -0.527 | 0.04934 | -0.014 | -10.671
-7 | -0.488 | 0.04558 | -0.016 | -10.7
-6.5 | -0.54 | 0.01514 | -0.031 | -35.647
-6 | -0.487 | 0.01472 | -0.032 | -33.073
-5.5 | -0.432 | 0.01423 | -0.033 | -30.372
-5 | -0.376 | 0.01382 | -0.034 | -27.212
-4.5 | -0.319 | 0.01343 | -0.035 | -23.75
-4 | -0.261 | 0.01308 | -0.036 | -19.941
-3.5 | -0.202 | 0.01275 | -0.038 | -15.838
-3 | -0.139 | 0.00952 | -0.038 | -14.631
-2.5 | -0.081 | 0.00938 | -0.039 | -8.642
-2 | -0.023 | 0.00928 | -0.04 | -2.432
-1.5 | 0.036 | 0.00923 | -0.041 | 3.917
-1 | 0.095 | 0.00917 | -0.042 | 10.38
-0.5 | 0.154 | 0.00914 | -0.043 | 16.882
0 | 0.214 | 0.00901 | -0.044 | 23.727
0.5 | 0.273 | 0.00909 | -0.045 | 30.01
1 | 0.332 | 0.00919 | -0.046 | 36.097
1.5 | 0.389 | 0.00931 | -0.048 | 41.792
2 | 0.447 | 0.00945 | -0.049 | 47.282
2.5 | 0.504 | 0.00961 | -0.05 | 52.469
3 | 0.562 | 0.00978 | -0.051 | 57.437
3.5 | 0.618 | 0.01 | -0.052 | 61.792
4 | 0.688 | 0.01529 | -0.054 | 45.011
4.5 | 0.744 | 0.0158 | -0.055 | 47.062
5 | 0.798 | 0.01634 | -0.057 | 48.822
5.5 | 0.85 | 0.01694 | -0.058 | 50.171
6 | 0.9 | 0.01754 | -0.059 | 51.303
6.5 | 0.948 | 0.0184 | -0.06 | 51.524
7 | 0.994 | 0.01912 | -0.061 | 51.971
7.5 | 1.036 | 0.01987 | -0.062 | 52.156
8 | 0.889 | 0.05194 | -0.035 | 17.123
8.5 | 0.917 | 0.05624 | -0.033 | 16.305
9 | 0.942 | 0.06105 | -0.029 | 15.422
9.5 | 0.964 | 0.0648 | -0.029 | 14.878
10 | 0.98 | 0.06968 | -0.027 | 14.071
10.5 | 0.994 | 0.07425 | -0.027 | 13.382
11 | 1.003 | 0.0795 | -0.027 | 12.617
11.5 | 1.008 | 0.08503 | -0.027 | 11.856
12 | 1.009 | 0.09162 | -0.027 | 11.015
12.5 | 1.007 | 0.0971 | -0.027 | 10.366

## 18. Re 250k Mach 0.00 (2)
BIGFOIL.COM POLAR EXPORT
NACA67-214
NACA67-214 |  |  |  | Cl Max: | 1.057 | at alpha= | 11.5 | deg
XFOIL ncrit=9 |  |  |  | L/D Max: | 43.5258 | at alpha= | 5 | deg
Re: | 250000 |  |  | Cd Min: | 0.16807 | at alpha= | 16.5 | deg
Mach: | 0 |  |  | Cl=0 at alpha= | -0.27473 | deg
|  |  |  | @ Cl=0.1, Cd= | 0.027386
|  |  |  | @ Cl=0.4, Cd= | 0.024338
|  |  |  | @ Cl=0.6, Cd= | 0.019596
alpha (deg) | Cl | Cd | Cm | Cl/Cd
-13 | -0.4764 | 0.12458 | -0.0557 | -3.824
-12.5 | -0.4651 | 0.11698 | -0.0598 | -3.9759
-12 | -0.467 | 0.10605 | -0.0677 | -4.4036
-11.5 | -0.5416 | 0.08425 | -0.0884 | -6.4285
-11 | -0.5971 | 0.07675 | -0.0889 | -7.7798
-10.5 | -0.6497 | 0.07369 | -0.0791 | -8.8167
-9 | -0.776 | 0.04598 | -0.0447 | -16.8769
-8.5 | -0.7555 | 0.03957 | -0.041 | -19.0927
-8 | -0.7705 | 0.03673 | -0.0286 | -20.9774
-7 | -0.7188 | 0.0304 | -0.0189 | -23.6447
-6.5 | -0.6763 | 0.0286 | -0.0172 | -23.6469
-6 | -0.621 | 0.02731 | -0.0177 | -22.7389
-5.5 | -0.5576 | 0.02559 | -0.0201 | -21.7898
-5 | -0.5551 | 0.02496 | -0.0103 | -22.2396
-4.5 | -0.5235 | 0.02383 | -0.0065 | -21.9681
-4 | -0.4789 | 0.0231 | -0.0052 | -20.7316
-3.5 | -0.4393 | 0.02255 | -0.0028 | -19.4812
-3 | -0.4211 | 0.02114 | 0.0034 | -19.9196
-2.5 | -0.4088 | 0.01922 | 0.0124 | -21.2695
-2 | -0.3837 | 0.02017 | 0.0196 | -19.0233
-1.5 | -0.3294 | 0.02193 | 0.0222 | -15.0205
-0.5 | -0.0419 | 0.02759 | -0.0085 | -1.5187
0 | 0.0511 | 0.02773 | -0.017 | 1.8428
0.5 | 0.0578 | 0.0275 | -0.0082 | 2.1018
1.5 | 0.1949 | 0.02713 | -0.0154 | 7.1839
2.5 | 0.2729 | 0.02632 | -0.0099 | 10.3685
3 | 0.3742 | 0.02495 | -0.0181 | 14.998
3.5 | 0.6399 | 0.01865 | -0.0547 | 34.311
4 | 0.691 | 0.01692 | -0.0525 | 40.8392
4.5 | 0.6542 | 0.01672 | -0.0337 | 39.1268
5 | 0.7012 | 0.01611 | -0.03 | 43.5258
5.5 | 0.6497 | 0.01699 | -0.0096 | 38.2401
6 | 0.6263 | 0.01879 | 0.0035 | 33.3316
6.5 | 0.6357 | 0.02027 | 0.0106 | 31.3616
7 | 0.654 | 0.02111 | 0.0164 | 30.9806
7.5 | 0.6938 | 0.02236 | 0.0176 | 31.0286
8 | 0.7308 | 0.02395 | 0.0195 | 30.5136
8.5 | 0.7679 | 0.02495 | 0.0216 | 30.7776
9 | 0.8271 | 0.02705 | 0.02 | 30.5767
9.5 | 0.8857 | 0.02903 | 0.0182 | 30.5098
10 | 0.9509 | 0.03261 | 0.0156 | 29.1598
10.5 | 1.0003 | 0.03686 | 0.0152 | 27.1378
11 | 1.0321 | 0.04025 | 0.0168 | 25.6422
11.5 | 1.057 | 0.04485 | 0.0185 | 23.5674
12.5 | 0.9822 | 0.05032 | 0.044 | 19.5191
13 | 0.8757 | 0.06194 | 0.0568 | 14.1379
13.5 | 0.8239 | 0.07182 | 0.0587 | 11.4717
14 | 0.7771 | 0.08323 | 0.0562 | 9.3368
14.5 | 0.6539 | 0.12279 | 0.0381 | 5.3254
15 | 0.6093 | 0.14515 | 0.0205 | 4.1977
15.5 | 0.6139 | 0.15393 | 0.0159 | 3.9882
16 | 0.6316 | 0.15969 | 0.014 | 3.9552
16.5 | 0.6459 | 0.16807 | 0.0124 | 3.843

## 19. Re 250k Mach 0.10 (1)
BIGFOIL.COM POLAR EXPORT
NACA67-214
NACA67-214 |  |  |  | Cl Max: | 1.039 | at alpha= | 7.5 | deg
JavaFoil+Calcfoil stall+Eppler ext transition |  |  |  | L/D Max: | 61.794 | at alpha= | 3.5 | deg
Re: | 250000 |  |  | Cd Min: | 0.00905 | at alpha= | 0 | deg
Mach: | 0.1 |  |  | Cl=0 at alpha= | -1.8051 | deg
|  |  |  | @ Cl=0.1, Cd= | 0.009198
|  |  |  | @ Cl=0.4, Cd= | 0.0093671
|  |  |  | @ Cl=0.6, Cd= | 0.0099614
alpha (deg) | Cl | Cd | Cm | Cl/Cd
-19 | -0.666 | 0.22033 | -0.001 | -3.021
-18.5 | -0.684 | 0.20931 | -0.002 | -3.269
-18 | -0.702 | 0.19377 | -0.002 | -3.622
-17.5 | -0.719 | 0.18369 | -0.002 | -3.913
-17 | -0.734 | 0.1749 | -0.003 | -4.198
-16.5 | -0.748 | 0.16512 | -0.003 | -4.531
-16 | -0.76 | 0.15355 | -0.004 | -4.952
-15.5 | -0.771 | 0.142 | -0.004 | -5.428
-15 | -0.779 | 0.13597 | -0.005 | -5.726
-14.5 | -0.784 | 0.12673 | -0.005 | -6.187
-14 | -0.787 | 0.11771 | -0.005 | -6.683
-13.5 | -0.786 | 0.11052 | -0.006 | -7.115
-13 | -0.783 | 0.10399 | -0.006 | -7.527
-12.5 | -0.776 | 0.09635 | -0.007 | -8.054
-12 | -0.766 | 0.0902 | -0.008 | -8.493
-11.5 | -0.752 | 0.08465 | -0.008 | -8.886
-11 | -0.735 | 0.0792 | -0.009 | -9.286
-10.5 | -0.715 | 0.07461 | -0.009 | -9.58
-10 | -0.691 | 0.06909 | -0.01 | -10.004
-9.5 | -0.664 | 0.06475 | -0.011 | -10.255
-9 | -0.634 | 0.06016 | -0.012 | -10.547
-8.5 | -0.602 | 0.05647 | -0.013 | -10.656
-8 | -0.566 | 0.05286 | -0.014 | -10.715
-7.5 | -0.529 | 0.0493 | -0.015 | -10.724
-7 | -0.489 | 0.04601 | -0.016 | -10.623
-6.5 | -0.542 | 0.01518 | -0.031 | -35.683
-6 | -0.489 | 0.01474 | -0.032 | -33.162
-5.5 | -0.434 | 0.01432 | -0.033 | -30.32
-5 | -0.378 | 0.01388 | -0.034 | -27.23
-4.5 | -0.321 | 0.01348 | -0.035 | -23.773
-4 | -0.262 | 0.01312 | -0.037 | -19.97
-3.5 | -0.203 | 0.01279 | -0.038 | -15.866
-3 | -0.14 | 0.00955 | -0.038 | -14.648
-2.5 | -0.081 | 0.00941 | -0.039 | -8.654
-2 | -0.023 | 0.00931 | -0.04 | -2.435
-1.5 | 0.036 | 0.00923 | -0.041 | 3.937
-1 | 0.096 | 0.0092 | -0.042 | 10.394
-0.5 | 0.155 | 0.00917 | -0.043 | 16.901
0 | 0.215 | 0.00905 | -0.044 | 23.751
0.5 | 0.274 | 0.00912 | -0.045 | 30.048
1 | 0.333 | 0.00922 | -0.047 | 36.144
1.5 | 0.391 | 0.00935 | -0.048 | 41.82
2 | 0.449 | 0.00946 | -0.049 | 47.475
2.5 | 0.507 | 0.00963 | -0.05 | 52.677
3 | 0.564 | 0.00982 | -0.051 | 57.463
3.5 | 0.62 | 0.01004 | -0.052 | 61.794
4 | 0.692 | 0.01536 | -0.055 | 45.021
4.5 | 0.747 | 0.01588 | -0.056 | 47.051
5 | 0.801 | 0.01642 | -0.057 | 48.778
5.5 | 0.853 | 0.01703 | -0.058 | 50.093
6 | 0.904 | 0.01765 | -0.059 | 51.206
6.5 | 0.952 | 0.01852 | -0.06 | 51.375
7 | 0.997 | 0.01925 | -0.061 | 51.769
7.5 | 1.039 | 0.02 | -0.062 | 51.96
8 | 0.892 | 0.05184 | -0.036 | 17.217
8.5 | 0.917 | 0.0565 | -0.032 | 16.231
9 | 0.943 | 0.061 | -0.031 | 15.455
9.5 | 0.964 | 0.06518 | -0.031 | 14.792
10 | 0.979 | 0.07007 | -0.028 | 13.967
10.5 | 0.99 | 0.07568 | -0.027 | 13.078
11 | 0.997 | 0.08065 | -0.027 | 12.361
11.5 | 1 | 0.08618 | -0.027 | 11.599
12 | 0.998 | 0.09309 | -0.027 | 10.72
12.5 | 0.992 | 0.09877 | -0.027 | 10.044

## 20. Re 250k Mach 0.10 (2)
BIGFOIL.COM POLAR EXPORT
NACA67-214
NACA67-214 |  |  |  | Cl Max: | 1.0337 | at alpha= | 11.5 | deg
XFOIL ncrit=9 |  |  |  | L/D Max: | 42.9321 | at alpha= | 5 | deg
Re: | 250000 |  |  | Cd Min: | 0.169 | at alpha= | 16.5 | deg
Mach: | 0.1 |  |  | Cl=0 at alpha= | -0.2769 | deg
|  |  |  | @ Cl=0.1, Cd= | 0.02755
|  |  |  | @ Cl=0.4, Cd= | 0.024427
|  |  |  | @ Cl=0.6, Cd= | 0.019658
alpha (deg) | Cl | Cd | Cm | Cl/Cd
-14 | -0.4941 | 0.14305 | -0.0475 | -3.454
-13.5 | -0.5003 | 0.12992 | -0.0578 | -3.8508
-13 | -0.4704 | 0.12568 | -0.0558 | -3.7428
-12.5 | -0.4595 | 0.1179 | -0.0602 | -3.8974
-12 | -0.4643 | 0.10614 | -0.0693 | -4.3744
-11.5 | -0.5373 | 0.08558 | -0.089 | -6.2783
-11 | -0.5894 | 0.07782 | -0.0901 | -7.5739
-10.5 | -0.641 | 0.07448 | -0.0809 | -8.6063
-10 | -0.6529 | 0.06344 | -0.0788 | -10.2916
-9.5 | -0.6754 | 0.05992 | -0.0698 | -11.2717
-9 | -0.7703 | 0.0465 | -0.0471 | -16.5656
-8.5 | -0.7504 | 0.0404 | -0.0432 | -18.5743
-8 | -0.7695 | 0.03757 | -0.0301 | -20.4818
-7 | -0.7218 | 0.03091 | -0.0196 | -23.3517
-6.5 | -0.6785 | 0.02893 | -0.018 | -23.4532
-6 | -0.6214 | 0.0275 | -0.0187 | -22.5964
-5.5 | -0.5688 | 0.02582 | -0.0189 | -22.0294
-5 | -0.5581 | 0.02508 | -0.0106 | -22.2528
-4.5 | -0.5243 | 0.02397 | -0.0071 | -21.8732
-4 | -0.4779 | 0.02323 | -0.006 | -20.5725
-3.5 | -0.4446 | 0.02264 | -0.0023 | -19.6378
-3 | -0.4197 | 0.02145 | 0.0027 | -19.5664
-2.5 | -0.4082 | 0.01929 | 0.0118 | -21.1612
-2 | -0.385 | 0.0202 | 0.0194 | -19.0594
-1.5 | -0.3279 | 0.02204 | 0.0216 | -14.8775
-1 | -0.1058 | 0.02753 | -0.0062 | -3.8431
-0.5 | -0.0423 | 0.02769 | -0.0085 | -1.5276
0 | 0.0525 | 0.02786 | -0.0173 | 1.8844
1 | 0.1168 | 0.02744 | -0.0101 | 4.2566
1.5 | 0.1976 | 0.02721 | -0.0158 | 7.262
2.5 | 0.3217 | 0.02623 | -0.0189 | 12.2646
3 | 0.3768 | 0.02498 | -0.0181 | 15.0841
3.5 | 0.6448 | 0.01859 | -0.055 | 34.6853
4 | 0.6892 | 0.01699 | -0.0514 | 40.565
5 | 0.6955 | 0.0162 | -0.028 | 42.9321
5.5 | 0.644 | 0.01712 | -0.0077 | 37.6168
6 | 0.623 | 0.019 | 0.0049 | 32.7895
6.5 | 0.6346 | 0.0204 | 0.0116 | 31.1078
7 | 0.6528 | 0.02126 | 0.0175 | 30.7056
7.5 | 0.693 | 0.02253 | 0.0187 | 30.759
8 | 0.7308 | 0.02413 | 0.0206 | 30.286
8.5 | 0.768 | 0.0252 | 0.0228 | 30.4762
9 | 0.8288 | 0.02737 | 0.0211 | 30.2813
9.5 | 0.8897 | 0.02957 | 0.019 | 30.0879
10 | 0.952 | 0.03329 | 0.017 | 28.5972
10.5 | 0.9964 | 0.03778 | 0.0174 | 26.3737
11 | 1.0227 | 0.04145 | 0.0197 | 24.6731
11.5 | 1.0337 | 0.0458 | 0.0239 | 22.5699
12 | 1.004 | 0.0485 | 0.0354 | 20.701
12.5 | 0.961 | 0.05105 | 0.048 | 18.8247
13 | 0.8557 | 0.06354 | 0.0586 | 13.4671
13.5 | 0.8024 | 0.07395 | 0.0593 | 10.8506
14 | 0.7519 | 0.08656 | 0.0548 | 8.6865
14.5 | 0.6464 | 0.12536 | 0.0369 | 5.1563
15 | 0.6073 | 0.14602 | 0.0205 | 4.159
15.5 | 0.6115 | 0.15497 | 0.0156 | 3.9459
16 | 0.629 | 0.1609 | 0.0136 | 3.9093
16.5 | 0.6452 | 0.169 | 0.0123 | 3.8178

## 21. Re 250k Mach 0.25 (1)
BIGFOIL.COM POLAR EXPORT
NACA67-214
NACA67-214 |  |  |  | Cl Max: | 1.052 | at alpha= | 7.5 | deg
JavaFoil+Calcfoil stall+Eppler ext transition |  |  |  | L/D Max: | 62.31 | at alpha= | 3.5 | deg
Re: | 250000 |  |  | Cd Min: | 0.00919 | at alpha= | 0 | deg
Mach: | 0.25 |  |  | Cl=0 at alpha= | -1.8083 | deg
|  |  |  | @ Cl=0.1, Cd= | 0.0093187
|  |  |  | @ Cl=0.4, Cd= | 0.0094876
|  |  |  | @ Cl=0.6, Cd= | 0.010092
alpha (deg) | Cl | Cd | Cm | Cl/Cd
-16.5 | -0.453 | 0.22511 | -0.003 | -2.013
-16 | -0.499 | 0.2 | -0.004 | -2.494
-15.5 | -0.541 | 0.178 | -0.004 | -3.039
-15 | -0.579 | 0.16304 | -0.005 | -3.552
-14.5 | -0.613 | 0.14891 | -0.005 | -4.115
-14 | -0.642 | 0.13608 | -0.005 | -4.716
-13.5 | -0.666 | 0.12278 | -0.006 | -5.423
-13 | -0.684 | 0.11408 | -0.006 | -6
-12.5 | -0.698 | 0.10459 | -0.007 | -6.669
-12 | -0.705 | 0.09737 | -0.007 | -7.239
-11.5 | -0.706 | 0.08964 | -0.008 | -7.881
-11 | -0.702 | 0.08419 | -0.008 | -8.34
-10.5 | -0.693 | 0.07763 | -0.009 | -8.921
-10 | -0.678 | 0.07181 | -0.01 | -9.44
-9.5 | -0.658 | 0.0674 | -0.011 | -9.761
-9 | -0.633 | 0.06208 | -0.012 | -10.205
-8.5 | -0.605 | 0.058 | -0.013 | -10.423
-8 | -0.572 | 0.05396 | -0.014 | -10.599
-7.5 | -0.536 | 0.05018 | -0.015 | -10.688
-7 | -0.497 | 0.04706 | -0.016 | -10.56
-6.5 | -0.457 | 0.04338 | -0.018 | -10.533
-6 | -0.5 | 0.01507 | -0.033 | -33.15
-5.5 | -0.444 | 0.01461 | -0.034 | -30.406
-5 | -0.387 | 0.01416 | -0.035 | -27.345
-4.5 | -0.329 | 0.01376 | -0.036 | -23.873
-4 | -0.269 | 0.01336 | -0.038 | -20.116
-3.5 | -0.208 | 0.01299 | -0.039 | -16.021
-3 | -0.147 | 0.01261 | -0.04 | -11.663
-2.5 | -0.084 | 0.00957 | -0.04 | -8.738
-2 | -0.023 | 0.00946 | -0.041 | -2.459
-1.5 | 0.037 | 0.00939 | -0.042 | 3.975
-1 | 0.098 | 0.00932 | -0.043 | 10.538
-0.5 | 0.159 | 0.00928 | -0.044 | 17.151
0 | 0.221 | 0.00919 | -0.045 | 23.994
0.5 | 0.282 | 0.00925 | -0.047 | 30.424
1 | 0.342 | 0.00935 | -0.048 | 36.587
1.5 | 0.401 | 0.00949 | -0.049 | 42.312
2 | 0.461 | 0.00963 | -0.05 | 47.841
2.5 | 0.52 | 0.00981 | -0.051 | 53.013
3 | 0.579 | 0.01002 | -0.052 | 57.785
3.5 | 0.637 | 0.01022 | -0.053 | 62.31
4 | 0.709 | 0.01574 | -0.056 | 45.041
4.5 | 0.765 | 0.01632 | -0.057 | 46.898
5 | 0.82 | 0.01692 | -0.058 | 48.467
5.5 | 0.872 | 0.01754 | -0.059 | 49.755
6 | 0.922 | 0.01848 | -0.061 | 49.911
6.5 | 0.969 | 0.01923 | -0.062 | 50.395
7 | 1.013 | 0.02004 | -0.063 | 50.516
7.5 | 1.052 | 0.02072 | -0.064 | 50.747
8 | 0.895 | 0.05448 | -0.032 | 16.427
8.5 | 0.919 | 0.05855 | -0.031 | 15.69
9 | 0.937 | 0.06323 | -0.027 | 14.82
9.5 | 0.95 | 0.06825 | -0.026 | 13.915
10 | 0.954 | 0.07304 | -0.027 | 13.065
10.5 | 0.951 | 0.07947 | -0.027 | 11.97
11 | 0.941 | 0.08631 | -0.027 | 10.905
11.5 | 0.924 | 0.09322 | -0.027 | 9.906
12 | 0.898 | 0.10072 | -0.027 | 8.92
12.5 | 0.866 | 0.11222 | -0.027 | 7.717

## 22. Re 250k Mach 0.25 (2)
BIGFOIL.COM POLAR EXPORT
NACA67-214
NACA67-214 |  |  |  | Cl Max: | 0.9549 | at alpha= | 10.5 | deg
XFOIL ncrit=9 |  |  |  | L/D Max: | 39.7853 | at alpha= | 5 | deg
Re: | 250000 |  |  | Cd Min: | 0.15987 | at alpha= | 15.5 | deg
Mach: | 0.25 |  |  | Cl=0 at alpha= | -0.26894 | deg
|  |  |  | @ Cl=0.1, Cd= | 0.0281
|  |  |  | @ Cl=0.4, Cd= | 0.024251
|  |  |  | @ Cl=0.6, Cd= | 0.019951
alpha (deg) | Cl | Cd | Cm | Cl/Cd
-12.5 | -0.4338 | 0.12168 | -0.0632 | -3.5651
-12 | -0.4585 | 0.10501 | -0.0814 | -4.3663
-11.5 | -0.4665 | 0.09493 | -0.083 | -4.9141
-11 | -0.4569 | 0.08878 | -0.0842 | -5.1464
-10.5 | -0.4815 | 0.0754 | -0.0953 | -6.3859
-10 | -0.5306 | 0.06788 | -0.0938 | -7.8167
-9.5 | -0.5712 | 0.06194 | -0.0894 | -9.2218
-8.5 | -0.7166 | 0.04451 | -0.0556 | -16.0998
-8 | -0.7514 | 0.04197 | -0.0401 | -17.9033
-7.5 | -0.7587 | 0.03896 | -0.0293 | -19.4738
-7 | -0.7298 | 0.03387 | -0.0252 | -21.5471
-6.5 | -0.6856 | 0.03089 | -0.0233 | -22.1949
-6 | -0.6227 | 0.02878 | -0.0246 | -21.6366
-5.5 | -0.6121 | 0.02758 | -0.0157 | -22.1936
-5 | -0.5717 | 0.02597 | -0.0128 | -22.0139
-4.5 | -0.5258 | 0.02478 | -0.011 | -21.2187
-4 | -0.469 | 0.02402 | -0.0115 | -19.5254
-3.5 | -0.4583 | 0.02334 | -0.0029 | -19.6358
-3 | -0.4165 | 0.02249 | -0.0005 | -18.5193
-2.5 | -0.4225 | 0.019 | 0.0101 | -22.2368
-2 | -0.3914 | 0.02021 | 0.018 | -19.3667
-1.5 | -0.3409 | 0.02208 | 0.022 | -15.4393
-1 | -0.1123 | 0.02793 | -0.0058 | -4.0208
-0.5 | -0.0122 | 0.02826 | -0.015 | -0.43171
0 | 0.0142 | 0.02813 | -0.01 | 0.5048
0.5 | 0.1002 | 0.0281 | -0.0166 | 3.5658
1.5 | 0.1782 | 0.02769 | -0.0113 | 6.4355
2 | 0.2605 | 0.02725 | -0.0166 | 9.5596
3.5 | 0.6126 | 0.01968 | -0.0461 | 31.128
4 | 0.658 | 0.0178 | -0.0419 | 36.9663
4.5 | 0.6119 | 0.01785 | -0.0216 | 34.2801
5 | 0.6672 | 0.01677 | -0.0181 | 39.7853
5.5 | 0.6164 | 0.01782 | 0.0018 | 34.5903
6.5 | 0.6283 | 0.02118 | 0.0173 | 29.6648
7 | 0.6464 | 0.02212 | 0.0235 | 29.2224
7.5 | 0.6892 | 0.02353 | 0.0247 | 29.2903
8 | 0.732 | 0.02523 | 0.0264 | 29.0131
8.5 | 0.7827 | 0.02723 | 0.027 | 28.744
9 | 0.8383 | 0.02926 | 0.0272 | 28.65
9.5 | 0.9036 | 0.03306 | 0.0249 | 27.3321
10 | 0.9416 | 0.03723 | 0.0268 | 25.2914
10.5 | 0.9549 | 0.0427 | 0.0312 | 22.363
11 | 0.9486 | 0.04876 | 0.0362 | 19.4545
11.5 | 0.9003 | 0.05287 | 0.0484 | 17.0286
12 | 0.8495 | 0.05587 | 0.0599 | 15.2049
12.5 | 0.8028 | 0.06373 | 0.0639 | 12.5969
13 | 0.7544 | 0.07407 | 0.0628 | 10.185
13.5 | 0.7059 | 0.08783 | 0.0559 | 8.0371
14 | 0.6738 | 0.10279 | 0.0474 | 6.5551
14.5 | 0.6233 | 0.13399 | 0.0326 | 4.6518
15 | 0.6116 | 0.14792 | 0.0245 | 4.1347
15.5 | 0.6016 | 0.15987 | 0.0148 | 3.7631

## 23. Re 250k Mach 0.50 (1)
BIGFOIL.COM POLAR EXPORT
NACA67-214
NACA67-214 |  |  |  | Cl Max: | 1.186 | at alpha= | 20 | deg
JavaFoil+Calcfoil stall+Eppler ext transition |  |  |  | L/D Max: | 59.454 | at alpha= | 3 | deg
Re: | 250000 |  |  | Cd Min: | 0.0098 | at alpha= | 0 | deg
Mach: | 0.5 |  |  | Cl=0 at alpha= | -1.8088 | deg
|  |  |  | @ Cl=0.1, Cd= | 0.0099194
|  |  |  | @ Cl=0.4, Cd= | 0.010061
|  |  |  | @ Cl=0.6, Cd= | 0.010655
alpha (deg) | Cl | Cd | Cm | Cl/Cd
-20 | -0.998 | 0.26758 | -0.001 | -3.729
-19.5 | -0.971 | 0.25315 | -0.002 | -3.837
-19 | -0.945 | 0.26267 | -0.002 | -3.597
-18.5 | -0.916 | 0.24527 | -0.003 | -3.736
-18 | -0.889 | 0.23677 | -0.003 | -3.755
-17.5 | -0.862 | 0.23202 | -0.004 | -3.716
-17 | -0.836 | 0.22217 | -0.005 | -3.761
-16.5 | -0.809 | 0.2211 | -0.005 | -3.658
-16 | -0.782 | 0.21654 | -0.006 | -3.611
-15.5 | -0.753 | 0.2078 | -0.006 | -3.624
-15 | -0.726 | 0.19951 | -0.007 | -3.638
-14.5 | -0.699 | 0.18507 | -0.008 | -3.776
-14 | -0.672 | 0.17948 | -0.008 | -3.743
-13.5 | -0.645 | 0.17649 | -0.009 | -3.653
-13 | -0.617 | 0.1744 | -0.009 | -3.537
-12.5 | -0.589 | 0.16102 | -0.009 | -3.658
-12 | -0.562 | 0.15712 | -0.01 | -3.576
-11.5 | -0.535 | 0.15168 | -0.01 | -3.524
-11 | -0.507 | 0.14877 | -0.011 | -3.41
-10.5 | -0.48 | 0.13943 | -0.012 | -3.442
-10 | -0.452 | 0.1294 | -0.011 | -3.49
-9.5 | -0.424 | 0.12231 | -0.012 | -3.469
-9 | -0.397 | 0.11637 | -0.012 | -3.411
-8.5 | -0.369 | 0.10171 | -0.011 | -3.628
-8 | -0.342 | 0.09269 | -0.012 | -3.685
-7.5 | -0.49 | 0.06081 | -0.013 | -8.056
-7 | -0.5 | 0.05347 | -0.015 | -9.352
-6.5 | -0.478 | 0.04827 | -0.017 | -9.913
-6 | -0.443 | 0.0447 | -0.018 | -9.906
-5.5 | -0.4 | 0.04132 | -0.019 | -9.675
-5 | -0.352 | 0.03848 | -0.021 | -9.138
-4.5 | -0.363 | 0.01498 | -0.04 | -24.254
-4 | -0.298 | 0.01448 | -0.042 | -20.576
-3.5 | -0.231 | 0.01399 | -0.043 | -16.528
-3 | -0.164 | 0.01357 | -0.044 | -12.055
-2.5 | -0.093 | 0.01015 | -0.044 | -9.178
-2 | -0.026 | 0.00999 | -0.045 | -2.594
-1.5 | 0.042 | 0.00998 | -0.047 | 4.163
-1 | 0.109 | 0.00991 | -0.048 | 11.044
-0.5 | 0.177 | 0.00987 | -0.049 | 17.959
0 | 0.246 | 0.0098 | -0.05 | 25.051
0.5 | 0.313 | 0.00989 | -0.052 | 31.671
1 | 0.381 | 0.01002 | -0.053 | 38.011
1.5 | 0.446 | 0.01016 | -0.054 | 43.938
2 | 0.513 | 0.01035 | -0.055 | 49.529
2.5 | 0.578 | 0.01057 | -0.057 | 54.735
3 | 0.643 | 0.01082 | -0.058 | 59.454
3.5 | 0.722 | 0.0169 | -0.061 | 42.738
4 | 0.784 | 0.01763 | -0.062 | 44.47
4.5 | 0.843 | 0.01847 | -0.063 | 45.614
5 | 0.896 | 0.0193 | -0.065 | 46.42
5.5 | 0.942 | 0.02063 | -0.066 | 45.654
6 | 0.81 | 0.04434 | -0.038 | 18.27
6.5 | 0.818 | 0.0501 | -0.03 | 16.331
7 | 0.803 | 0.05632 | -0.026 | 14.264
7.5 | 0.69 | 0.06827 | -0.026 | 10.101
8 | 0.538 | 0.10892 | -0.026 | 4.942
8.5 | 0.565 | 0.10718 | -0.027 | 5.275
9 | 0.593 | 0.12526 | -0.031 | 4.736
9.5 | 0.62 | 0.12851 | -0.032 | 4.826
10 | 0.647 | 0.13283 | -0.033 | 4.872
10.5 | 0.675 | 0.14848 | -0.036 | 4.547
11 | 0.702 | 0.1515 | -0.037 | 4.633
11.5 | 0.729 | 0.15519 | -0.038 | 4.696
12 | 0.756 | 0.16238 | -0.038 | 4.653
12.5 | 0.784 | 0.17728 | -0.042 | 4.422
13 | 0.811 | 0.18075 | -0.042 | 4.484
13.5 | 0.837 | 0.18436 | -0.043 | 4.541
14 | 0.864 | 0.19286 | -0.044 | 4.479
14.5 | 0.891 | 0.19873 | -0.045 | 4.482
15 | 0.919 | 0.21071 | -0.048 | 4.361
15.5 | 0.945 | 0.22305 | -0.048 | 4.238
16 | 0.972 | 0.21994 | -0.049 | 4.417
16.5 | 0.998 | 0.2258 | -0.05 | 4.419
17 | 1.027 | 0.23948 | -0.053 | 4.287
17.5 | 1.053 | 0.2422 | -0.054 | 4.348
18 | 1.079 | 0.24193 | -0.055 | 4.461
18.5 | 1.105 | 0.25248 | -0.055 | 4.378
19 | 1.131 | 0.26359 | -0.056 | 4.292
19.5 | 1.16 | 0.28339 | -0.059 | 4.095
20 | 1.186 | 0.28182 | -0.059 | 4.208

## 24. Re 250k Mach 0.50 (2)
BIGFOIL.COM POLAR EXPORT
NACA67-214
NACA67-214 |  |  |  | Cl Max: | 0.7897 | at alpha= | 9 | deg
XFOIL ncrit=9 |  |  |  | L/D Max: | 35.0028 | at alpha= | 4.5 | deg
Re: | 250000 |  |  | Cd Min: | 0.23543 | at alpha= | -20 | deg
Mach: | 0.5 |  |  | Cl=0 at alpha= | -0.21158 | deg
|  |  |  | @ Cl=0.1, Cd= | 0.029943
|  |  |  | @ Cl=0.4, Cd= | 0.026972
|  |  |  | @ Cl=0.6, Cd= | 0.14676
alpha (deg) | Cl | Cd | Cm | Cl/Cd
-20 | -0.5612 | 0.23543 | -0.0291 | -2.3837
-19.5 | -0.5536 | 0.23067 | -0.0361 | -2.4
-19 | -0.5294 | 0.22088 | -0.0377 | -2.3968
-18.5 | -0.5116 | 0.2143 | -0.0398 | -2.3873
-18 | -0.4995 | 0.20847 | -0.0416 | -2.396
-17.5 | -0.5019 | 0.20456 | -0.0421 | -2.4536
-17 | -0.5218 | 0.20344 | -0.0406 | -2.5649
-16.5 | -0.515 | 0.19681 | -0.0361 | -2.6167
-16 | -0.4946 | 0.18984 | -0.0384 | -2.6054
-15.5 | -0.4688 | 0.18148 | -0.0449 | -2.5832
-15 | -0.4589 | 0.17375 | -0.0541 | -2.6412
-14.5 | -0.4479 | 0.16473 | -0.0619 | -2.719
-14 | -0.4086 | 0.1564 | -0.0627 | -2.6125
-13.5 | -0.3863 | 0.14826 | -0.0689 | -2.6056
-13 | -0.3946 | 0.14011 | -0.0773 | -2.8164
-12.5 | -0.382 | 0.13075 | -0.0808 | -2.9216
-12 | -0.3571 | 0.12379 | -0.0823 | -2.8847
-11.5 | -0.3422 | 0.11597 | -0.0868 | -2.9508
-10.5 | -0.3658 | 0.09776 | -0.0959 | -3.7418
-9.5 | -0.3961 | 0.0697 | -0.1135 | -5.6829
-9 | -0.4462 | 0.06358 | -0.1085 | -7.0179
-8.5 | -0.4884 | 0.05679 | -0.105 | -8.6001
-8 | -0.5329 | 0.05192 | -0.0964 | -10.2639
-7.5 | -0.5954 | 0.04976 | -0.0793 | -11.9654
-7 | -0.6315 | 0.04594 | -0.0666 | -13.7462
-6.5 | -0.6724 | 0.04305 | -0.0502 | -15.619
-6 | -0.6847 | 0.03904 | -0.0381 | -17.5384
-5.5 | -0.6565 | 0.03465 | -0.0318 | -18.9466
-5 | -0.6064 | 0.03119 | -0.0283 | -19.4421
-4.5 | -0.5797 | 0.02921 | -0.0205 | -19.8459
-4 | -0.5188 | 0.02739 | -0.0189 | -18.9412
-3.5 | -0.4531 | 0.02611 | -0.0185 | -17.3535
-3 | -0.4419 | 0.02533 | -0.0083 | -17.4457
-2.5 | -0.3937 | 0.02431 | -0.0051 | -16.195
-2 | -0.4036 | 0.02178 | 0.0076 | -18.5308
-1.5 | -0.3684 | 0.0227 | 0.0183 | -16.2291
-1 | -0.3204 | 0.025 | 0.0253 | -12.816
-0.5 | -0.0244 | 0.03033 | -0.015 | -0.80448
0 | 0.0179 | 0.03021 | -0.0117 | 0.59252
1.5 | 0.2025 | 0.02961 | -0.0126 | 6.8389
2 | 0.2304 | 0.02916 | -0.0058 | 7.9012
2.5 | 0.3079 | 0.02847 | -0.0084 | 10.8149
3 | 0.3977 | 0.02706 | -0.012 | 14.697
4.5 | 0.6332 | 0.01809 | -0.0061 | 35.0028
5 | 0.5893 | 0.02018 | 0.0121 | 29.2022
5.5 | 0.5619 | 0.022 | 0.027 | 25.5409
6 | 0.5777 | 0.02355 | 0.0345 | 24.5308
6.5 | 0.607 | 0.02502 | 0.0398 | 24.2606
7 | 0.6353 | 0.0265 | 0.0459 | 23.9736
7.5 | 0.6796 | 0.02838 | 0.0497 | 23.9464
8 | 0.7439 | 0.03101 | 0.051 | 23.989
8.5 | 0.7843 | 0.03514 | 0.0542 | 22.3193
9 | 0.7897 | 0.04011 | 0.0606 | 19.6884
9.5 | 0.7793 | 0.04658 | 0.0652 | 16.7304
10 | 0.7542 | 0.05408 | 0.068 | 13.946
10.5 | 0.7195 | 0.0636 | 0.0671 | 11.3129
11 | 0.6814 | 0.07511 | 0.0619 | 9.072
11.5 | 0.6261 | 0.0865 | 0.0595 | 7.2382
12 | 0.5826 | 0.09981 | 0.0549 | 5.8371
12.5 | 0.5599 | 0.11192 | 0.0499 | 5.0027
13 | 0.5532 | 0.1229 | 0.0448 | 4.5012
13.5 | 0.5662 | 0.13557 | 0.0435 | 4.1764
14 | 0.5674 | 0.14676 | 0.0362 | 3.8662

## 25. Re 500k Mach 0.00 (1)
BIGFOIL.COM POLAR EXPORT
NACA67-214
NACA67-214 |  |  |  | Cl Max: | 1.174 | at alpha= | 9.5 | deg
JavaFoil+Calcfoil stall+Eppler ext transition |  |  |  | L/D Max: | 87.635 | at alpha= | 3.5 | deg
Re: | 500000 |  |  | Cd Min: | 0.00653 | at alpha= | 0 | deg
Mach: | 0 |  |  | Cl=0 at alpha= | -1.8083 | deg
|  |  |  | @ Cl=0.1, Cd= | 0.0066287
|  |  |  | @ Cl=0.4, Cd= | 0.0067091
|  |  |  | @ Cl=0.6, Cd= | 0.0070807
alpha (deg) | Cl | Cd | Cm | Cl/Cd
-19.5 | -0.698 | 0.20209 | -0.001 | -3.453
-19 | -0.714 | 0.18846 | -0.001 | -3.79
-18.5 | -0.73 | 0.18067 | -0.002 | -4.039
-18 | -0.744 | 0.16864 | -0.002 | -4.414
-17.5 | -0.758 | 0.15949 | -0.003 | -4.752
-17 | -0.77 | 0.15046 | -0.003 | -5.117
-16.5 | -0.781 | 0.14379 | -0.003 | -5.429
-16 | -0.79 | 0.13563 | -0.004 | -5.823
-15.5 | -0.797 | 0.12733 | -0.004 | -6.257
-15 | -0.802 | 0.12111 | -0.005 | -6.621
-14.5 | -0.804 | 0.11381 | -0.005 | -7.064
-14 | -0.804 | 0.10713 | -0.006 | -7.506
-13.5 | -0.801 | 0.10101 | -0.006 | -7.927
-13 | -0.795 | 0.0943 | -0.007 | -8.431
-12.5 | -0.786 | 0.08883 | -0.008 | -8.853
-12 | -0.774 | 0.08276 | -0.008 | -9.351
-11.5 | -0.759 | 0.07837 | -0.009 | -9.686
-11 | -0.741 | 0.07346 | -0.01 | -10.089
-10.5 | -0.719 | 0.06838 | -0.011 | -10.517
-10 | -0.695 | 0.06387 | -0.012 | -10.884
-9.5 | -0.667 | 0.05983 | -0.013 | -11.155
-9 | -0.638 | 0.05505 | -0.014 | -11.595
-8.5 | -0.73 | 0.01485 | -0.027 | -49.177
-8 | -0.687 | 0.01467 | -0.028 | -46.831
-7.5 | -0.641 | 0.01403 | -0.029 | -45.681
-7 | -0.592 | 0.01347 | -0.03 | -43.945
-6.5 | -0.541 | 0.01297 | -0.031 | -41.711
-6 | -0.488 | 0.01252 | -0.032 | -38.956
-5.5 | -0.433 | 0.01206 | -0.033 | -35.897
-5 | -0.377 | 0.01167 | -0.035 | -32.294
-4.5 | -0.32 | 0.01133 | -0.036 | -28.217
-4 | -0.261 | 0.01098 | -0.037 | -23.781
-3.5 | -0.202 | 0.01069 | -0.038 | -18.928
-3 | -0.141 | 0.00681 | -0.039 | -20.705
-2.5 | -0.082 | 0.00673 | -0.04 | -12.185
-2 | -0.023 | 0.00668 | -0.041 | -3.415
-1.5 | 0.037 | 0.00665 | -0.042 | 5.5
-1 | 0.096 | 0.00663 | -0.043 | 14.526
-0.5 | 0.156 | 0.00661 | -0.044 | 23.606
0 | 0.216 | 0.00653 | -0.045 | 33.122
0.5 | 0.276 | 0.00657 | -0.046 | 41.998
1 | 0.336 | 0.00663 | -0.048 | 50.569
1.5 | 0.394 | 0.0067 | -0.049 | 58.748
2 | 0.453 | 0.00679 | -0.05 | 66.688
2.5 | 0.511 | 0.0069 | -0.051 | 74.071
3 | 0.569 | 0.00701 | -0.052 | 81.13
3.5 | 0.626 | 0.00714 | -0.053 | 87.635
4 | 0.69 | 0.0131 | -0.055 | 52.645
4.5 | 0.745 | 0.01355 | -0.056 | 54.984
5 | 0.799 | 0.01402 | -0.057 | 56.991
5.5 | 0.851 | 0.01456 | -0.058 | 58.473
6 | 0.902 | 0.0151 | -0.06 | 59.72
6.5 | 0.95 | 0.01589 | -0.061 | 59.777
7 | 0.996 | 0.01655 | -0.062 | 60.16
7.5 | 1.038 | 0.01727 | -0.063 | 60.128
8 | 1.078 | 0.01801 | -0.064 | 59.884
8.5 | 1.115 | 0.01873 | -0.065 | 59.511
9 | 1.147 | 0.0195 | -0.066 | 58.831
9.5 | 1.174 | 0.0202 | -0.067 | 58.097
10 | 0.987 | 0.0642 | -0.036 | 15.368
10.5 | 0.998 | 0.0691 | -0.034 | 14.446
11 | 1.007 | 0.0735 | -0.034 | 13.702
11.5 | 1.01 | 0.07894 | -0.032 | 12.801
12 | 1.011 | 0.08499 | -0.031 | 11.894
12.5 | 1.008 | 0.09045 | -0.03 | 11.14
13 | 1.002 | 0.09661 | -0.032 | 10.37
13.5 | 0.991 | 0.10291 | -0.03 | 9.627
14 | 0.978 | 0.10897 | -0.03 | 8.972
14.5 | 0.962 | 0.1156 | -0.03 | 8.321

## 26. Re 500k Mach 0.00 (2)
BIGFOIL.COM POLAR EXPORT
NACA67-214
NACA67-214 |  |  |  | Cl Max: | 1.0491 | at alpha= | 14 | deg
XFOIL ncrit=9 |  |  |  | L/D Max: | 59.4241 | at alpha= | 4.5 | deg
Re: | 500000 |  |  | Cd Min: | 0.20601 | at alpha= | 19 | deg
Mach: | 0 |  |  | Cl=0 at alpha= | -0.13279 | deg
|  |  |  | @ Cl=0.1, Cd= | 0.015731
|  |  |  | @ Cl=0.4, Cd= | 0.012473
|  |  |  | @ Cl=0.6, Cd= | 0.015767
alpha (deg) | Cl | Cd | Cm | Cl/Cd
-16.5 | -0.4795 | 0.16659 | -0.0449 | -2.8783
-16 | -0.4736 | 0.1561 | -0.0521 | -3.034
-15.5 | -0.4531 | 0.14913 | -0.0551 | -3.0383
-15 | -0.4325 | 0.14225 | -0.0599 | -3.0404
-14.5 | -0.4167 | 0.13381 | -0.066 | -3.1141
-14 | -0.4202 | 0.11843 | -0.0783 | -3.5481
-13.5 | -0.4232 | 0.10401 | -0.0881 | -4.0688
-13 | -0.687 | 0.04486 | -0.1158 | -15.3143
-12.5 | -0.709 | 0.03876 | -0.1121 | -18.2921
-12 | -0.7159 | 0.03495 | -0.1066 | -20.4835
-11.5 | -0.7173 | 0.03163 | -0.1002 | -22.6778
-11 | -0.7056 | 0.02893 | -0.0949 | -24.3899
-10.5 | -0.6835 | 0.02637 | -0.0908 | -25.9196
-10 | -0.6493 | 0.02393 | -0.0884 | -27.1333
-9.5 | -0.6056 | 0.02186 | -0.0874 | -27.7036
-9 | -0.5531 | 0.01963 | -0.088 | -28.1763
-8.5 | -0.5107 | 0.01874 | -0.0865 | -27.2519
-8 | -0.4666 | 0.0179 | -0.0853 | -26.067
-7.5 | -0.4251 | 0.0166 | -0.0838 | -25.6084
-7 | -0.3837 | 0.0161 | -0.0819 | -23.8323
-6.5 | -0.347 | 0.01522 | -0.0792 | -22.7989
-6 | -0.3078 | 0.01475 | -0.0767 | -20.8678
-5.5 | -0.2776 | 0.01439 | -0.0727 | -19.2912
-5 | -0.2501 | 0.01416 | -0.0678 | -17.6624
-4.5 | -0.2218 | 0.01389 | -0.0629 | -15.9683
-4 | -0.2029 | 0.01287 | -0.0565 | -15.7653
-3.5 | -0.226 | 0.01281 | -0.0418 | -17.6425
-3 | -0.2272 | 0.01125 | -0.0304 | -20.1956
-2.5 | -0.1736 | 0.01163 | -0.0297 | -14.9269
-1.5 | -0.1108 | 0.01314 | -0.0197 | -8.4323
-1 | -0.1005 | 0.01457 | -0.0095 | -6.8977
-0.5 | -0.0495 | 0.01609 | -0.0061 | -3.0764
0 | 0.0179 | 0.01601 | -0.0087 | 1.1181
0.5 | 0.0924 | 0.01577 | -0.0129 | 5.8592
1 | 0.1676 | 0.01538 | -0.0171 | 10.8973
1.5 | 0.2382 | 0.01486 | -0.0203 | 16.0296
2.5 | 0.4124 | 0.01229 | -0.0321 | 33.5557
3 | 0.4621 | 0.01105 | -0.0306 | 41.819
3.5 | 0.5071 | 0.01043 | -0.0282 | 48.6194
4 | 0.543 | 0.00998 | -0.0239 | 54.4088
4.5 | 0.5675 | 0.00955 | -0.017 | 59.4241
5 | 0.5412 | 0.01045 | -0.001 | 51.7895
5.5 | 0.5272 | 0.01205 | 0.0113 | 43.751
6 | 0.5392 | 0.01367 | 0.0179 | 39.444
6.5 | 0.5674 | 0.01507 | 0.0213 | 37.651
7 | 0.6025 | 0.01582 | 0.0242 | 38.0847
7.5 | 0.6396 | 0.01661 | 0.0266 | 38.5069
8 | 0.6752 | 0.01761 | 0.029 | 38.3419
8.5 | 0.7128 | 0.01851 | 0.0309 | 38.5089
9 | 0.7455 | 0.01954 | 0.034 | 38.1525
9.5 | 0.7758 | 0.02107 | 0.0369 | 36.8201
10 | 0.8119 | 0.02197 | 0.0391 | 36.9549
10.5 | 0.8444 | 0.02323 | 0.0417 | 36.3495
11 | 0.8791 | 0.02513 | 0.0437 | 34.9821
11.5 | 0.9183 | 0.02684 | 0.0448 | 34.2139
12 | 0.9607 | 0.02849 | 0.0442 | 33.7206
12.5 | 1.0046 | 0.03208 | 0.0433 | 31.3155
13 | 1.0337 | 0.03506 | 0.0441 | 29.4837
13.5 | 1.046 | 0.03889 | 0.0469 | 26.8964
14 | 1.0491 | 0.04324 | 0.0498 | 24.2623
14.5 | 1.0434 | 0.04827 | 0.0525 | 21.6159
15 | 1.0409 | 0.05282 | 0.0539 | 19.7066
15.5 | 1.0092 | 0.06143 | 0.0547 | 16.4285
16 | 0.9666 | 0.07286 | 0.052 | 13.2665
16.5 | 0.639 | 0.16663 | 0.006 | 3.8348
17 | 0.6522 | 0.1733 | 0.0024 | 3.7634
17.5 | 0.6694 | 0.1786 | -0.0003 | 3.748
18 | 0.676 | 0.18827 | -0.0048 | 3.5906
18.5 | 0.6759 | 0.19993 | -0.0127 | 3.3807
19 | 0.6914 | 0.20601 | -0.0164 | 3.3561

## 27. Re 500k Mach 0.10 (1)
BIGFOIL.COM POLAR EXPORT
NACA67-214
NACA67-214 |  |  |  | Cl Max: | 1.172 | at alpha= | 9.5 | deg
JavaFoil+Calcfoil stall+Eppler ext transition |  |  |  | L/D Max: | 87.626 | at alpha= | 3.5 | deg
Re: | 500000 |  |  | Cd Min: | 0.00655 | at alpha= | 0 | deg
Mach: | 0.1 |  |  | Cl=0 at alpha= | -1.8083 | deg
|  |  |  | @ Cl=0.1, Cd= | 0.00663
|  |  |  | @ Cl=0.4, Cd= | 0.0067354
|  |  |  | @ Cl=0.6, Cd= | 0.00711
alpha (deg) | Cl | Cd | Cm | Cl/Cd
-19 | -0.666 | 0.19762 | -0.001 | -3.369
-18.5 | -0.684 | 0.18481 | -0.002 | -3.703
-18 | -0.702 | 0.17353 | -0.002 | -4.046
-17.5 | -0.719 | 0.16499 | -0.003 | -4.357
-17 | -0.734 | 0.15707 | -0.003 | -4.676
-16.5 | -0.748 | 0.14783 | -0.003 | -5.062
-16 | -0.761 | 0.13926 | -0.004 | -5.463
-15.5 | -0.771 | 0.1286 | -0.004 | -5.996
-15 | -0.779 | 0.12393 | -0.005 | -6.285
-14.5 | -0.785 | 0.11711 | -0.005 | -6.7
-14 | -0.787 | 0.10976 | -0.006 | -7.174
-13.5 | -0.787 | 0.10287 | -0.007 | -7.655
-13 | -0.784 | 0.09605 | -0.007 | -8.158
-12.5 | -0.777 | 0.09037 | -0.008 | -8.6
-12 | -0.767 | 0.08456 | -0.009 | -9.076
-11.5 | -0.754 | 0.07877 | -0.009 | -9.568
-11 | -0.737 | 0.07404 | -0.01 | -9.96
-10.5 | -0.717 | 0.06894 | -0.011 | -10.397
-10 | -0.694 | 0.06437 | -0.012 | -10.774
-9.5 | -0.667 | 0.06047 | -0.013 | -11.028
-9 | -0.639 | 0.05505 | -0.014 | -11.602
-8.5 | -0.731 | 0.01492 | -0.027 | -48.986
-8 | -0.688 | 0.01479 | -0.028 | -46.555
-7.5 | -0.643 | 0.01415 | -0.029 | -45.43
-7 | -0.594 | 0.01354 | -0.03 | -43.875
-6.5 | -0.543 | 0.01303 | -0.031 | -41.673
-6 | -0.49 | 0.01253 | -0.032 | -39.088
-5.5 | -0.435 | 0.01213 | -0.034 | -35.857
-5 | -0.379 | 0.01172 | -0.035 | -32.317
-4.5 | -0.321 | 0.01137 | -0.036 | -28.246
-4 | -0.262 | 0.01102 | -0.037 | -23.818
-3.5 | -0.203 | 0.01072 | -0.038 | -18.963
-3 | -0.142 | 0.00684 | -0.039 | -20.728
-2.5 | -0.082 | 0.00676 | -0.04 | -12.202
-2 | -0.023 | 0.0067 | -0.041 | -3.42
-1.5 | 0.037 | 0.00667 | -0.042 | 5.508
-1 | 0.097 | 0.00663 | -0.043 | 14.591
-0.5 | 0.157 | 0.00663 | -0.044 | 23.636
0 | 0.217 | 0.00655 | -0.045 | 33.177
0.5 | 0.277 | 0.00659 | -0.047 | 42.061
1 | 0.337 | 0.00665 | -0.048 | 50.738
1.5 | 0.396 | 0.00673 | -0.049 | 58.824
2 | 0.455 | 0.00681 | -0.05 | 66.762
2.5 | 0.514 | 0.00691 | -0.051 | 74.28
3 | 0.571 | 0.00704 | -0.052 | 81.183
3.5 | 0.629 | 0.00718 | -0.054 | 87.626
4 | 0.693 | 0.01316 | -0.055 | 52.65
4.5 | 0.748 | 0.01362 | -0.056 | 54.966
5 | 0.803 | 0.0141 | -0.058 | 56.927
5.5 | 0.855 | 0.01464 | -0.059 | 58.385
6 | 0.905 | 0.01519 | -0.06 | 59.592
6.5 | 0.953 | 0.016 | -0.061 | 59.597
7 | 0.999 | 0.01667 | -0.062 | 59.9
7.5 | 1.041 | 0.01741 | -0.063 | 59.816
8 | 1.08 | 0.01817 | -0.064 | 59.463
8.5 | 1.116 | 0.0189 | -0.065 | 59.051
9 | 1.148 | 0.0197 | -0.066 | 58.281
9.5 | 1.172 | 0.0205 | -0.067 | 57.206
10 | 0.985 | 0.0645 | -0.037 | 15.279
10.5 | 0.994 | 0.06991 | -0.034 | 14.218
11 | 1 | 0.07433 | -0.033 | 13.457
11.5 | 1.001 | 0.08023 | -0.031 | 12.479
12 | 0.998 | 0.08506 | -0.029 | 11.736
12.5 | 0.993 | 0.09071 | -0.029 | 10.942
13 | 0.983 | 0.09698 | -0.03 | 10.137
13.5 | 0.969 | 0.10336 | -0.03 | 9.379
14 | 0.953 | 0.10959 | -0.03 | 8.693
14.5 | 0.933 | 0.11877 | -0.03 | 7.854

## 28. Re 500k Mach 0.10 (2)
BIGFOIL.COM POLAR EXPORT
NACA67-214
NACA67-214 |  |  |  | Cl Max: | 1.0303 | at alpha= | 13.5 | deg
XFOIL ncrit=9 |  |  |  | L/D Max: | 58.9666 | at alpha= | 4.5 | deg
Re: | 500000 |  |  | Cd Min: | 0.2115 | at alpha= | -20 | deg
Mach: | 0.1 |  |  | Cl=0 at alpha= | -0.54016 | deg
|  |  |  | @ Cl=0.1, Cd= | 0.015531
|  |  |  | @ Cl=0.4, Cd= | 0.012576
|  |  |  | @ Cl=0.6, Cd= | 0.015914
alpha (deg) | Cl | Cd | Cm | Cl/Cd
-20 | -0.5353 | 0.2115 | -0.0259 | -2.531
-19.5 | -0.5207 | 0.20599 | -0.029 | -2.5278
-19 | -0.5083 | 0.19944 | -0.0324 | -2.5486
-18.5 | -0.5097 | 0.19016 | -0.0387 | -2.6804
-18 | -0.489 | 0.1852 | -0.0391 | -2.6404
-17.5 | -0.4764 | 0.17985 | -0.0412 | -2.6489
-17 | -0.4679 | 0.17405 | -0.0431 | -2.6883
-16 | -0.4705 | 0.15664 | -0.0528 | -3.0037
-15.5 | -0.449 | 0.14986 | -0.0557 | -2.9961
-15 | -0.4282 | 0.14287 | -0.0606 | -2.9971
-14.5 | -0.4122 | 0.13436 | -0.0668 | -3.0679
-14 | -0.4148 | 0.11922 | -0.0791 | -3.4793
-13.5 | -0.4157 | 0.10569 | -0.0881 | -3.9332
-13 | -0.419 | 0.09516 | -0.0937 | -4.4031
-12.5 | -0.6847 | 0.04062 | -0.1156 | -16.8562
-12 | -0.6744 | 0.03853 | -0.1128 | -17.5032
-11.5 | -0.6966 | 0.03356 | -0.1046 | -20.7569
-11 | -0.6939 | 0.03038 | -0.0983 | -22.8407
-10.5 | -0.6794 | 0.02738 | -0.0931 | -24.8137
-10 | -0.6502 | 0.02467 | -0.0899 | -26.3559
-9.5 | -0.6079 | 0.02231 | -0.0885 | -27.2479
-9 | -0.5554 | 0.01998 | -0.0889 | -27.7978
-8.5 | -0.5121 | 0.01897 | -0.0876 | -26.9953
-8 | -0.4674 | 0.01806 | -0.0864 | -25.8804
-7.5 | -0.4249 | 0.01674 | -0.0849 | -25.3823
-7 | -0.3835 | 0.01619 | -0.083 | -23.6875
-6.5 | -0.3462 | 0.01531 | -0.0803 | -22.6127
-6 | -0.3054 | 0.01491 | -0.078 | -20.4829
-5.5 | -0.2764 | 0.01446 | -0.0737 | -19.1148
-5 | -0.2482 | 0.01421 | -0.069 | -17.4666
-4.5 | -0.2199 | 0.01395 | -0.064 | -15.7634
-4 | -0.2005 | 0.01299 | -0.0576 | -15.4349
-3.5 | -0.224 | 0.01295 | -0.0428 | -17.2973
-2.5 | -0.181 | 0.01175 | -0.0287 | -15.4043
-1.5 | -0.1112 | 0.01316 | -0.0199 | -8.4498
-1 | -0.0813 | 0.0147 | -0.013 | -5.5306
-0.5 | 0.0071 | 0.01594 | -0.0175 | 0.44542
1.5 | 0.2455 | 0.01489 | -0.0216 | 16.4876
2.5 | 0.4211 | 0.01226 | -0.0334 | 34.3475
3 | 0.4615 | 0.01112 | -0.03 | 41.5018
3.5 | 0.5072 | 0.01047 | -0.0277 | 48.4432
4 | 0.5409 | 0.01002 | -0.0228 | 53.982
4.5 | 0.5649 | 0.00958 | -0.0157 | 58.9666
5 | 0.538 | 0.01057 | 0.0003 | 50.8988
5.5 | 0.5249 | 0.01219 | 0.0124 | 43.0599
6 | 0.5376 | 0.01382 | 0.0189 | 38.9001
6.5 | 0.5671 | 0.01519 | 0.0221 | 37.3338
7 | 0.6021 | 0.01596 | 0.0251 | 37.7256
7.5 | 0.6396 | 0.01674 | 0.0275 | 38.2079
8 | 0.6753 | 0.01776 | 0.03 | 38.0236
8.5 | 0.711 | 0.01883 | 0.0323 | 37.7589
9 | 0.7455 | 0.01975 | 0.0351 | 37.7468
9.5 | 0.7765 | 0.02127 | 0.0381 | 36.5068
10 | 0.8125 | 0.02228 | 0.0403 | 36.4677
10.5 | 0.8448 | 0.02364 | 0.043 | 35.736
11 | 0.8804 | 0.02554 | 0.0451 | 34.4714
11.5 | 0.9191 | 0.0274 | 0.0464 | 33.5438
12 | 0.9604 | 0.02916 | 0.0459 | 32.9355
12.5 | 1.0013 | 0.03302 | 0.0454 | 30.324
13 | 1.0256 | 0.03651 | 0.0467 | 28.0909
13.5 | 1.0303 | 0.04101 | 0.05 | 25.1231
14 | 1.0244 | 0.04615 | 0.0531 | 22.1972
14.5 | 1.0061 | 0.0526 | 0.0556 | 19.1274
15 | 0.9928 | 0.05872 | 0.0562 | 16.9074
15.5 | 0.9142 | 0.07514 | 0.0527 | 12.1666
16 | 0.8079 | 0.10393 | 0.0356 | 7.7735
16.5 | 0.6374 | 0.1677 | 0.0058 | 3.8008
17 | 0.6509 | 0.17439 | 0.0021 | 3.7324
17.5 | 0.6686 | 0.17971 | -0.0006 | 3.7204
18 | 0.6757 | 0.18931 | -0.0051 | 3.5693
18.5 | 0.6763 | 0.20078 | -0.013 | 3.3684

## 29. Re 500k Mach 0.25 (1)
BIGFOIL.COM POLAR EXPORT
NACA67-214
NACA67-214 |  |  |  | Cl Max: | 1.118 | at alpha= | 8.5 | deg
JavaFoil+Calcfoil stall+Eppler ext transition |  |  |  | L/D Max: | 88.213 | at alpha= | 3.5 | deg
Re: | 500000 |  |  | Cd Min: | 0.00664 | at alpha= | 0 | deg
Mach: | 0.25 |  |  | Cl=0 at alpha= | -1.8064 | deg
|  |  |  | @ Cl=0.1, Cd= | 0.0067395
|  |  |  | @ Cl=0.4, Cd= | 0.006832
|  |  |  | @ Cl=0.6, Cd= | 0.0072032
alpha (deg) | Cl | Cd | Cm | Cl/Cd
-16.5 | -0.453 | 0.16407 | -0.004 | -2.763
-16 | -0.499 | 0.15657 | -0.004 | -3.188
-15.5 | -0.541 | 0.15648 | -0.004 | -3.458
-15 | -0.579 | 0.14211 | -0.005 | -4.076
-14.5 | -0.613 | 0.13187 | -0.005 | -4.648
-14 | -0.642 | 0.12003 | -0.006 | -5.348
-13.5 | -0.666 | 0.11053 | -0.006 | -6.025
-13 | -0.685 | 0.10221 | -0.007 | -6.698
-12.5 | -0.698 | 0.09559 | -0.007 | -7.299
-12 | -0.706 | 0.08875 | -0.008 | -7.951
-11.5 | -0.707 | 0.08332 | -0.009 | -8.491
-11 | -0.703 | 0.0774 | -0.009 | -9.087
-10.5 | -0.694 | 0.07212 | -0.01 | -9.624
-10 | -0.68 | 0.06712 | -0.012 | -10.127
-9.5 | -0.66 | 0.062 | -0.012 | -10.642
-9 | -0.636 | 0.05688 | -0.014 | -11.184
-8.5 | -0.608 | 0.05317 | -0.015 | -11.443
-8 | -0.694 | 0.01526 | -0.028 | -45.502
-7.5 | -0.652 | 0.01463 | -0.03 | -44.548
-7 | -0.604 | 0.01399 | -0.031 | -43.194
-6.5 | -0.554 | 0.01343 | -0.032 | -41.239
-6 | -0.501 | 0.01288 | -0.033 | -38.876
-5.5 | -0.445 | 0.01239 | -0.034 | -35.915
-5 | -0.388 | 0.01197 | -0.036 | -32.39
-4.5 | -0.329 | 0.01159 | -0.037 | -28.399
-4 | -0.269 | 0.01124 | -0.038 | -23.958
-3.5 | -0.209 | 0.01089 | -0.039 | -19.154
-3 | -0.147 | 0.01054 | -0.04 | -13.977
-2.5 | -0.085 | 0.00688 | -0.041 | -12.301
-2 | -0.024 | 0.00682 | -0.042 | -3.452
-1.5 | 0.038 | 0.00677 | -0.043 | 5.574
-1 | 0.099 | 0.00674 | -0.044 | 14.735
-0.5 | 0.161 | 0.00671 | -0.045 | 23.959
0 | 0.223 | 0.00664 | -0.047 | 33.599
0.5 | 0.285 | 0.00669 | -0.048 | 42.564
1 | 0.346 | 0.00676 | -0.049 | 51.207
1.5 | 0.406 | 0.00684 | -0.05 | 59.438
2 | 0.467 | 0.00693 | -0.051 | 67.286
2.5 | 0.527 | 0.00705 | -0.053 | 74.77
3 | 0.586 | 0.00717 | -0.054 | 81.773
3.5 | 0.645 | 0.00731 | -0.055 | 88.213
4 | 0.71 | 0.0135 | -0.057 | 52.644
4.5 | 0.767 | 0.01401 | -0.058 | 54.739
5 | 0.822 | 0.01454 | -0.059 | 56.507
5.5 | 0.874 | 0.01509 | -0.06 | 57.923
6 | 0.924 | 0.01595 | -0.061 | 57.923
6.5 | 0.971 | 0.01663 | -0.062 | 58.403
7 | 1.014 | 0.01738 | -0.064 | 58.373
7.5 | 1.054 | 0.01819 | -0.065 | 57.92
8 | 1.089 | 0.01906 | -0.066 | 57.124
8.5 | 1.118 | 0.01979 | -0.067 | 56.5
9 | 0.943 | 0.05864 | -0.036 | 16.085
9.5 | 0.953 | 0.0643 | -0.032 | 14.816
10 | 0.957 | 0.06879 | -0.033 | 13.915
10.5 | 0.952 | 0.07348 | -0.028 | 12.951
11 | 0.942 | 0.07902 | -0.028 | 11.917
11.5 | 0.924 | 0.08474 | -0.028 | 10.902
12 | 0.899 | 0.09147 | -0.028 | 9.825
12.5 | 0.866 | 0.0998 | -0.028 | 8.68
13 | 0.827 | 0.10833 | -0.028 | 7.635
13.5 | 0.782 | 0.11788 | -0.029 | 6.63

## 30. Re 500k Mach 0.25 (2)
BIGFOIL.COM POLAR EXPORT
NACA67-214
NACA67-214 |  |  |  | Cl Max: | 0.9523 | at alpha= | 12.5 | deg
XFOIL ncrit=9 |  |  |  | L/D Max: | 55.7911 | at alpha= | 4.5 | deg
Re: | 500000 |  |  | Cd Min: | 0.18543 | at alpha= | 17.5 | deg
Mach: | 0.25 |  |  | Cl=0 at alpha= | -0.72795 | deg
|  |  |  | @ Cl=0.1, Cd= | 0.016039
|  |  |  | @ Cl=0.4, Cd= | 0.012659
|  |  |  | @ Cl=0.6, Cd= | 0.016799
alpha (deg) | Cl | Cd | Cm | Cl/Cd
-15 | -0.4063 | 0.14566 | -0.0649 | -2.7894
-14.5 | -0.3898 | 0.13665 | -0.0719 | -2.8525
-14 | -0.39 | 0.123 | -0.0831 | -3.1707
-13.5 | -0.3898 | 0.11089 | -0.0899 | -3.5152
-13 | -0.369 | 0.10471 | -0.094 | -3.524
-12.5 | -0.4298 | 0.07332 | -0.1139 | -5.862
-12 | -0.4825 | 0.05641 | -0.1269 | -8.5534
-11.5 | -0.5292 | 0.04736 | -0.1268 | -11.174
-11 | -0.5771 | 0.04028 | -0.1199 | -14.3272
-10.5 | -0.611 | 0.03447 | -0.1107 | -17.7256
-10 | -0.6229 | 0.0298 | -0.1023 | -20.9027
-9.5 | -0.609 | 0.02577 | -0.0964 | -23.6321
-9 | -0.5727 | 0.02293 | -0.0935 | -24.976
-8.5 | -0.5203 | 0.02034 | -0.0935 | -25.5801
-8 | -0.4748 | 0.01921 | -0.092 | -24.7163
-7.5 | -0.4245 | 0.01777 | -0.0911 | -23.8886
-7 | -0.382 | 0.0168 | -0.089 | -22.7381
-6.5 | -0.3416 | 0.01588 | -0.0863 | -21.5113
-6 | -0.3016 | 0.01539 | -0.0835 | -19.5971
-5.5 | -0.2712 | 0.01491 | -0.0791 | -18.1891
-5 | -0.2386 | 0.01457 | -0.0748 | -16.3761
-4.5 | -0.2077 | 0.01421 | -0.0701 | -14.6165
-4 | -0.1858 | 0.01355 | -0.0635 | -13.7122
-3.5 | -0.2123 | 0.01369 | -0.0478 | -15.5077
-2.5 | -0.2408 | 0.01244 | -0.0194 | -19.3569
-2 | -0.1788 | 0.01279 | -0.0199 | -13.9797
-1.5 | -0.1135 | 0.01326 | -0.0208 | -8.5596
-1 | -0.0475 | 0.01507 | -0.0198 | -3.152
-0.5 | 0.0398 | 0.01627 | -0.0243 | 2.4462
1 | 0.1803 | 0.01573 | -0.0189 | 11.4622
2.5 | 0.3603 | 0.01339 | -0.0202 | 26.9081
3 | 0.4668 | 0.01143 | -0.0285 | 40.8399
3.5 | 0.515 | 0.01061 | -0.0265 | 48.5391
4 | 0.5343 | 0.01016 | -0.018 | 52.5886
4.5 | 0.5501 | 0.00986 | -0.0088 | 55.7911
5 | 0.523 | 0.01122 | 0.0068 | 46.6132
5.5 | 0.5136 | 0.01297 | 0.0182 | 39.5991
6 | 0.5289 | 0.01465 | 0.0243 | 36.1024
6.5 | 0.5633 | 0.01586 | 0.0272 | 35.517
7 | 0.5991 | 0.01678 | 0.0303 | 35.7032
7.5 | 0.638 | 0.01758 | 0.0329 | 36.2912
8 | 0.6749 | 0.01863 | 0.0356 | 36.2265
8.5 | 0.7104 | 0.01998 | 0.0383 | 35.5556
9 | 0.7451 | 0.02106 | 0.0415 | 35.3799
9.5 | 0.7791 | 0.02269 | 0.0445 | 34.3367
10 | 0.8162 | 0.02412 | 0.0469 | 33.8391
10.5 | 0.8531 | 0.02648 | 0.0495 | 32.2168
11 | 0.8869 | 0.02843 | 0.0524 | 31.1959
11.5 | 0.9166 | 0.03118 | 0.0552 | 29.397
12 | 0.9447 | 0.03428 | 0.0565 | 27.5583
12.5 | 0.9523 | 0.04039 | 0.0584 | 23.5776
13 | 0.9377 | 0.04697 | 0.0612 | 19.9638
13.5 | 0.9053 | 0.0552 | 0.0631 | 16.4004
14 | 0.8632 | 0.06592 | 0.0614 | 13.0947
14.5 | 0.8176 | 0.07982 | 0.0545 | 10.243
15 | 0.773 | 0.09739 | 0.0428 | 7.9372
16 | 0.6331 | 0.15969 | 0.0133 | 3.9646
16.5 | 0.6311 | 0.17285 | 0.0047 | 3.6511
17 | 0.6457 | 0.17987 | 0.0007 | 3.5898
17.5 | 0.6656 | 0.18543 | -0.002 | 3.5895

## 31. Re 500k Mach 0.50 (1)
BIGFOIL.COM POLAR EXPORT
NACA67-214
NACA67-214 |  |  |  | Cl Max: | 1.186 | at alpha= | 20 | deg
JavaFoil+Calcfoil stall+Eppler ext transition |  |  |  | L/D Max: | 83.142 | at alpha= | 3 | deg
Re: | 500000 |  |  | Cd Min: | 0.00711 | at alpha= | 0 | deg
Mach: | 0.5 |  |  | Cl=0 at alpha= | -1.8088 | deg
|  |  |  | @ Cl=0.1, Cd= | 0.0072312
|  |  |  | @ Cl=0.4, Cd= | 0.0072824
|  |  |  | @ Cl=0.6, Cd= | 0.0076886
alpha (deg) | Cl | Cd | Cm | Cl/Cd
-20 | -0.998 | 0.22895 | -0.001 | -4.358
-19.5 | -0.971 | 0.2151 | -0.002 | -4.516
-19 | -0.945 | 0.21825 | -0.002 | -4.33
-18.5 | -0.917 | 0.21003 | -0.003 | -4.365
-18 | -0.889 | 0.19814 | -0.003 | -4.488
-17.5 | -0.862 | 0.19396 | -0.004 | -4.446
-17 | -0.836 | 0.18755 | -0.005 | -4.455
-16.5 | -0.809 | 0.1859 | -0.005 | -4.351
-16 | -0.782 | 0.18162 | -0.006 | -4.305
-15.5 | -0.753 | 0.17163 | -0.006 | -4.388
-15 | -0.726 | 0.16693 | -0.007 | -4.349
-14.5 | -0.699 | 0.15965 | -0.008 | -4.378
-14 | -0.672 | 0.1544 | -0.008 | -4.352
-13.5 | -0.645 | 0.14642 | -0.009 | -4.404
-13 | -0.617 | 0.14582 | -0.009 | -4.233
-12.5 | -0.589 | 0.13571 | -0.009 | -4.34
-12 | -0.562 | 0.13185 | -0.01 | -4.261
-11.5 | -0.535 | 0.12538 | -0.011 | -4.264
-11 | -0.507 | 0.11902 | -0.011 | -4.262
-10.5 | -0.48 | 0.1159 | -0.012 | -4.141
-10 | -0.452 | 0.11026 | -0.011 | -4.097
-9.5 | -0.424 | 0.10231 | -0.012 | -4.148
-9 | -0.397 | 0.09964 | -0.012 | -3.984
-8.5 | -0.369 | 0.08709 | -0.012 | -4.239
-8 | -0.342 | 0.07905 | -0.012 | -4.322
-7.5 | -0.49 | 0.05559 | -0.014 | -8.82
-7 | -0.501 | 0.04964 | -0.017 | -10.101
-6.5 | -0.481 | 0.04434 | -0.019 | -10.848
-6 | -0.538 | 0.01457 | -0.037 | -36.904
-5.5 | -0.485 | 0.01392 | -0.038 | -34.853
-5 | -0.426 | 0.01323 | -0.039 | -32.221
-4.5 | -0.364 | 0.01268 | -0.041 | -28.687
-4 | -0.298 | 0.0122 | -0.042 | -24.454
-3.5 | -0.232 | 0.01175 | -0.043 | -19.702
-3 | -0.164 | 0.01137 | -0.045 | -14.404
-2.5 | -0.094 | 0.00741 | -0.045 | -12.679
-2 | -0.026 | 0.00731 | -0.046 | -3.575
-1.5 | 0.042 | 0.00729 | -0.048 | 5.756
-1 | 0.111 | 0.00722 | -0.049 | 15.314
-0.5 | 0.179 | 0.00719 | -0.05 | 24.889
0 | 0.248 | 0.00711 | -0.052 | 34.928
0.5 | 0.317 | 0.00716 | -0.053 | 44.237
1 | 0.385 | 0.00726 | -0.054 | 53.023
1.5 | 0.452 | 0.00736 | -0.055 | 61.356
2 | 0.518 | 0.0075 | -0.057 | 69.107
2.5 | 0.585 | 0.00765 | -0.058 | 76.421
3 | 0.651 | 0.00782 | -0.059 | 83.142
3.5 | 0.724 | 0.01453 | -0.062 | 49.801
4 | 0.786 | 0.01517 | -0.063 | 51.798
4.5 | 0.844 | 0.0159 | -0.064 | 53.077
5 | 0.897 | 0.01668 | -0.065 | 53.819
5.5 | 0.944 | 0.01786 | -0.067 | 52.828
6 | 0.979 | 0.01895 | -0.068 | 51.666
6.5 | 0.996 | 0.01987 | -0.069 | 50.138
7 | 0.804 | 0.05158 | -0.027 | 15.58
7.5 | 0.69 | 0.06094 | -0.027 | 11.318
8 | 0.538 | 0.0925 | -0.028 | 5.82
8.5 | 0.566 | 0.09191 | -0.029 | 6.153
9 | 0.593 | 0.10339 | -0.032 | 5.738
9.5 | 0.62 | 0.10629 | -0.033 | 5.835
10 | 0.647 | 0.11054 | -0.033 | 5.856
10.5 | 0.675 | 0.12488 | -0.037 | 5.407
11 | 0.702 | 0.12792 | -0.037 | 5.488
11.5 | 0.729 | 0.12988 | -0.038 | 5.612
12 | 0.756 | 0.13186 | -0.039 | 5.731
12.5 | 0.784 | 0.14743 | -0.042 | 5.318
13 | 0.811 | 0.15092 | -0.043 | 5.371
13.5 | 0.837 | 0.15454 | -0.043 | 5.417
14 | 0.864 | 0.15696 | -0.044 | 5.504
14.5 | 0.891 | 0.16607 | -0.046 | 5.365
15 | 0.919 | 0.17973 | -0.048 | 5.113
15.5 | 0.945 | 0.18105 | -0.049 | 5.221
16 | 0.972 | 0.18374 | -0.049 | 5.288
16.5 | 0.998 | 0.19149 | -0.05 | 5.212
17 | 1.027 | 0.19651 | -0.054 | 5.227
17.5 | 1.053 | 0.20016 | -0.054 | 5.262
18 | 1.079 | 0.20509 | -0.055 | 5.262
18.5 | 1.105 | 0.20801 | -0.056 | 5.314
19 | 1.132 | 0.21895 | -0.057 | 5.169
19.5 | 1.16 | 0.2321 | -0.059 | 5
20 | 1.186 | 0.23821 | -0.06 | 4.979

## 32. Re 500k Mach 0.50 (2)
BIGFOIL.COM POLAR EXPORT
NACA67-214
NACA67-214 |  |  |  | Cl Max: | 0.7722 | at alpha= | 9.5 | deg
XFOIL ncrit=9 |  |  |  | L/D Max: | 40.8498 | at alpha= | 4.5 | deg
Re: | 500000 |  |  | Cd Min: | 0.23368 | at alpha= | -20 | deg
Mach: | 0.5 |  |  | Cl=0 at alpha= | 0.22388 | deg
|  |  |  | @ Cl=0.1, Cd= | 0.017854
|  |  |  | @ Cl=0.4, Cd= | 0.013675
|  |  |  | @ Cl=0.6, Cd= | 0.14577
alpha (deg) | Cl | Cd | Cm | Cl/Cd
-20 | -0.5586 | 0.23368 | -0.0296 | -2.3904
-19.5 | -0.5404 | 0.22641 | -0.0336 | -2.3868
-19 | -0.5291 | 0.21869 | -0.0394 | -2.4194
-18.5 | -0.5112 | 0.21157 | -0.0408 | -2.4162
-18 | -0.5029 | 0.20691 | -0.0409 | -2.4305
-17.5 | -0.474 | 0.19798 | -0.0484 | -2.3942
-17 | -0.4512 | 0.18812 | -0.0591 | -2.3985
-16.5 | -0.4257 | 0.17802 | -0.0677 | -2.3913
-16 | -0.3907 | 0.17023 | -0.0724 | -2.2951
-15.5 | -0.3631 | 0.16203 | -0.0793 | -2.2409
-15 | -0.3458 | 0.15215 | -0.0892 | -2.2728
-14.5 | -0.3293 | 0.14226 | -0.0974 | -2.3148
-14 | -0.3059 | 0.13429 | -0.1006 | -2.2779
-13.5 | -0.2835 | 0.12671 | -0.1055 | -2.2374
-13 | -0.2656 | 0.11904 | -0.1107 | -2.2312
-12.5 | -0.2685 | 0.10867 | -0.118 | -2.4708
-12 | -0.265 | 0.09843 | -0.1212 | -2.6923
-11.5 | -0.2614 | 0.09029 | -0.1248 | -2.8951
-11 | -0.2779 | 0.07905 | -0.1299 | -3.5155
-10.5 | -0.312 | 0.06249 | -0.1404 | -4.9928
-10 | -0.3523 | 0.05065 | -0.1466 | -6.9556
-9.5 | -0.3933 | 0.04271 | -0.1451 | -9.2086
-9 | -0.4227 | 0.03717 | -0.1396 | -11.3721
-8.5 | -0.4453 | 0.03261 | -0.1316 | -13.6553
-8 | -0.4534 | 0.02889 | -0.1229 | -15.694
-7.5 | -0.4426 | 0.02484 | -0.1153 | -17.818
-7 | -0.3965 | 0.02153 | -0.1117 | -18.4162
-6.5 | -0.3436 | 0.01955 | -0.1093 | -17.5754
-6 | -0.293 | 0.01824 | -0.1061 | -16.0636
-5.5 | -0.2511 | 0.01741 | -0.1017 | -14.4227
-5 | -0.2123 | 0.01655 | -0.0969 | -12.8278
-4.5 | -0.1838 | 0.01626 | -0.0902 | -11.3038
-3.5 | -0.1478 | 0.01579 | -0.0727 | -9.3604
-3 | -0.2048 | 0.01659 | -0.049 | -12.3448
-2.5 | -0.246 | 0.01624 | -0.0287 | -15.1478
-1.5 | -0.2077 | 0.01457 | -0.0091 | -14.2553
-1 | -0.178 | 0.01558 | -0.0013 | -11.4249
-0.5 | -0.0945 | 0.01804 | -0.0004 | -5.2384
0 | -0.022 | 0.01869 | -0.0013 | -1.1771
1.5 | 0.1254 | 0.01768 | 0.0069 | 7.0928
2 | 0.2118 | 0.01685 | 0.003 | 12.5697
2.5 | 0.3139 | 0.01536 | -0.0033 | 20.4362
3 | 0.4442 | 0.01281 | -0.0134 | 34.676
3.5 | 0.4366 | 0.01234 | 0.0008 | 35.3809
4 | 0.4744 | 0.01188 | 0.0071 | 39.9327
4.5 | 0.4951 | 0.01212 | 0.0166 | 40.8498
5 | 0.4757 | 0.01422 | 0.0299 | 33.4529
5.5 | 0.4793 | 0.01618 | 0.0392 | 29.623
6 | 0.5102 | 0.01758 | 0.0444 | 29.0216
6.5 | 0.5515 | 0.01875 | 0.048 | 29.4133
7 | 0.5925 | 0.02011 | 0.0514 | 29.463
7.5 | 0.6299 | 0.02171 | 0.0556 | 29.0143
8 | 0.6665 | 0.02354 | 0.0602 | 28.3135
8.5 | 0.7098 | 0.02562 | 0.064 | 27.7049
9 | 0.7511 | 0.02877 | 0.0676 | 26.1071
9.5 | 0.7722 | 0.03325 | 0.0726 | 23.2241
10 | 0.7653 | 0.03843 | 0.0789 | 19.9141
10.5 | 0.7437 | 0.04497 | 0.0834 | 16.5377
11 | 0.7147 | 0.05226 | 0.0859 | 13.6759
11.5 | 0.6809 | 0.06172 | 0.0843 | 11.0321
12 | 0.6463 | 0.0745 | 0.0766 | 8.6752
12.5 | 0.6137 | 0.09136 | 0.064 | 6.7174
13 | 0.5894 | 0.10823 | 0.0534 | 5.4458
13.5 | 0.5789 | 0.12259 | 0.0443 | 4.7222
14 | 0.5768 | 0.1358 | 0.0359 | 4.2474
14.5 | 0.5846 | 0.14577 | 0.0302 | 4.0104

## 33. Re 750k Mach 0.00 (1)
BIGFOIL.COM POLAR EXPORT
NACA67-214
NACA67-214 |  |  |  | Cl Max: | 1.208 | at alpha= | 10.5 | deg
JavaFoil+Calcfoil stall+Eppler ext transition |  |  |  | L/D Max: | 107.309 | at alpha= | 3.5 | deg
Re: | 750000 |  |  | Cd Min: | 0.0054 | at alpha= | 0 | deg
Mach: | 0 |  |  | Cl=0 at alpha= | -1.8083 | deg
|  |  |  | @ Cl=0.1, Cd= | 0.00544
|  |  |  | @ Cl=0.4, Cd= | 0.005543
|  |  |  | @ Cl=0.6, Cd= | 0.0058212
alpha (deg) | Cl | Cd | Cm | Cl/Cd
-19.5 | -0.698 | 0.18922 | -0.001 | -3.689
-19 | -0.715 | 0.177 | -0.001 | -4.037
-18.5 | -0.73 | 0.16893 | -0.002 | -4.32
-18 | -0.745 | 0.1616 | -0.002 | -4.608
-17.5 | -0.758 | 0.15129 | -0.003 | -5.013
-17 | -0.771 | 0.14393 | -0.003 | -5.353
-16.5 | -0.782 | 0.13995 | -0.004 | -5.585
-16 | -0.791 | 0.12984 | -0.004 | -6.091
-15.5 | -0.798 | 0.12271 | -0.005 | -6.501
-15 | -0.803 | 0.11612 | -0.005 | -6.913
-14.5 | -0.805 | 0.10939 | -0.006 | -7.36
-14 | -0.805 | 0.10336 | -0.007 | -7.793
-13.5 | -0.802 | 0.09726 | -0.007 | -8.247
-13 | -0.797 | 0.09155 | -0.008 | -8.702
-12.5 | -0.788 | 0.08455 | -0.009 | -9.32
-12 | -0.776 | 0.08031 | -0.009 | -9.659
-11.5 | -0.761 | 0.0752 | -0.01 | -10.118
-11 | -0.743 | 0.06987 | -0.011 | -10.638
-10.5 | -0.722 | 0.0656 | -0.012 | -11.007
-10 | -0.703 | 0.05805 | -0.014 | -12.114
-9.5 | -0.805 | 0.01568 | -0.024 | -51.307
-9 | -0.771 | 0.01479 | -0.025 | -52.13
-8.5 | -0.731 | 0.01408 | -0.027 | -51.951
-8 | -0.688 | 0.01353 | -0.028 | -50.846
-7.5 | -0.642 | 0.01293 | -0.029 | -49.627
-7 | -0.593 | 0.01242 | -0.03 | -47.71
-6.5 | -0.542 | 0.01177 | -0.031 | -46.004
-6 | -0.488 | 0.01119 | -0.033 | -43.643
-5.5 | -0.433 | 0.01078 | -0.034 | -40.23
-5 | -0.377 | 0.01063 | -0.035 | -35.494
-4.5 | -0.32 | 0.01029 | -0.036 | -31.104
-4 | -0.262 | 0.00998 | -0.037 | -26.199
-3.5 | -0.203 | 0.00969 | -0.038 | -20.91
-3 | -0.142 | 0.00559 | -0.039 | -25.418
-2.5 | -0.083 | 0.00553 | -0.04 | -14.955
-2 | -0.023 | 0.00549 | -0.042 | -4.193
-1.5 | 0.037 | 0.00546 | -0.043 | 6.752
-1 | 0.097 | 0.00544 | -0.044 | 17.855
-0.5 | 0.157 | 0.00544 | -0.045 | 28.937
0 | 0.218 | 0.0054 | -0.046 | 40.419
0.5 | 0.278 | 0.00544 | -0.047 | 51.214
1 | 0.338 | 0.00548 | -0.048 | 61.771
1.5 | 0.397 | 0.00554 | -0.05 | 71.745
2 | 0.456 | 0.0056 | -0.051 | 81.458
2.5 | 0.515 | 0.00568 | -0.052 | 90.621
3 | 0.573 | 0.00577 | -0.053 | 99.302
3.5 | 0.631 | 0.00588 | -0.054 | 107.309
4 | 0.69 | 0.01202 | -0.055 | 57.451
4.5 | 0.746 | 0.01243 | -0.057 | 60.007
5 | 0.8 | 0.01287 | -0.058 | 62.162
5.5 | 0.852 | 0.01337 | -0.059 | 63.761
6 | 0.903 | 0.01387 | -0.06 | 65.076
6.5 | 0.951 | 0.01463 | -0.061 | 64.997
7 | 0.997 | 0.01525 | -0.062 | 65.365
7.5 | 1.04 | 0.01576 | -0.063 | 65.966
8 | 1.08 | 0.01644 | -0.064 | 65.672
8.5 | 1.116 | 0.01715 | -0.065 | 65.102
9 | 1.149 | 0.01807 | -0.066 | 63.615
9.5 | 1.176 | 0.01878 | -0.067 | 62.62
10 | 1.196 | 0.01962 | -0.068 | 60.955
10.5 | 1.208 | 0.02065 | -0.069 | 58.532
11 | 1.023 | 0.06648 | -0.044 | 15.384
11.5 | 1.015 | 0.07555 | -0.038 | 13.442
12 | 1.014 | 0.08115 | -0.036 | 12.495
12.5 | 1.011 | 0.08654 | -0.036 | 11.682
13 | 1.005 | 0.09213 | -0.036 | 10.904
13.5 | 0.993 | 0.09866 | -0.035 | 10.068
14 | 0.98 | 0.10402 | -0.034 | 9.419
14.5 | 0.964 | 0.1109 | -0.034 | 8.69
15 | 0.945 | 0.11791 | -0.034 | 8.014
15.5 | 0.924 | 0.12446 | -0.033 | 7.423

## 34. Re 750k Mach 0.00 (2)
BIGFOIL.COM POLAR EXPORT
NACA67-214
NACA67-214 |  |  |  | Cl Max: | 1.1367 | at alpha= | 16 | deg
XFOIL ncrit=9 |  |  |  | L/D Max: | 72.166 | at alpha= | 4 | deg
Re: | 750000 |  |  | Cd Min: | 0.22145 | at alpha= | 20 | deg
Mach: | 0 |  |  | Cl=0 at alpha= | -1.3911 | deg
|  |  |  | @ Cl=0.1, Cd= | 0.010015
|  |  |  | @ Cl=0.4, Cd= | 0.0083555
|  |  |  | @ Cl=0.6, Cd= | 0.013467
alpha (deg) | Cl | Cd | Cm | Cl/Cd
-18 | -0.4937 | 0.18228 | -0.0391 | -2.7085
-17.5 | -0.4806 | 0.1774 | -0.0411 | -2.7091
-16.5 | -0.4672 | 0.16074 | -0.0503 | -2.9066
-16 | -0.4542 | 0.14977 | -0.0581 | -3.0327
-15.5 | -0.4367 | 0.1424 | -0.0628 | -3.0667
-15 | -0.6774 | 0.06892 | -0.0984 | -9.8288
-14.5 | -0.7456 | 0.04914 | -0.1133 | -15.173
-14 | -0.7713 | 0.04041 | -0.1157 | -19.0869
-13.5 | -0.7949 | 0.0346 | -0.1114 | -22.974
-13 | -0.798 | 0.03145 | -0.1062 | -25.3736
-12.5 | -0.7938 | 0.02853 | -0.101 | -27.8233
-12 | -0.7845 | 0.02467 | -0.0963 | -31.7998
-11.5 | -0.758 | 0.02296 | -0.0931 | -33.0139
-11 | -0.7269 | 0.02151 | -0.0904 | -33.7936
-10.5 | -0.6914 | 0.02007 | -0.0882 | -34.4494
-10 | -0.6527 | 0.01875 | -0.0863 | -34.8107
-9.5 | -0.613 | 0.0174 | -0.0845 | -35.2299
-9 | -0.5754 | 0.01618 | -0.0824 | -35.5624
-8.5 | -0.5344 | 0.01543 | -0.0806 | -34.6338
-8 | -0.4945 | 0.01458 | -0.0786 | -33.9163
-7.5 | -0.4537 | 0.01386 | -0.0767 | -32.7345
-7 | -0.4125 | 0.01328 | -0.0747 | -31.0617
-6.5 | -0.3714 | 0.01274 | -0.0727 | -29.1523
-6 | -0.3316 | 0.01219 | -0.0703 | -27.2026
-5.5 | -0.2899 | 0.01183 | -0.0682 | -24.5055
-5 | -0.2511 | 0.01141 | -0.0655 | -22.007
-4.5 | -0.2117 | 0.01105 | -0.0628 | -19.1584
-4 | -0.1798 | 0.01037 | -0.0588 | -17.3385
-3.5 | -0.1625 | 0.00941 | -0.0522 | -17.2689
-3 | -0.1621 | 0.00794 | -0.0419 | -20.4156
-2.5 | -0.122 | 0.00778 | -0.0386 | -15.6812
-2 | -0.0673 | 0.00797 | -0.0385 | -8.4442
-1.5 | -0.011 | 0.00831 | -0.0385 | -1.3237
-1 | 0.0395 | 0.00927 | -0.0367 | 4.2611
-0.5 | 0.0914 | 0.01001 | -0.0353 | 9.1309
0 | 0.1445 | 0.01004 | -0.0353 | 14.3924
0.5 | 0.2022 | 0.00986 | -0.0363 | 20.5071
1 | 0.267 | 0.00953 | -0.0382 | 28.0168
1.5 | 0.3199 | 0.00914 | -0.0376 | 35
2 | 0.382 | 0.00854 | -0.0387 | 44.7307
2.5 | 0.4386 | 0.00796 | -0.0386 | 55.1005
3 | 0.4897 | 0.00767 | -0.0378 | 63.8462
3.5 | 0.5367 | 0.00747 | -0.0362 | 71.8474
4 | 0.5564 | 0.00771 | -0.0287 | 72.166
4.5 | 0.5301 | 0.00881 | -0.0121 | 60.1703
5 | 0.5279 | 0.01037 | -0.0018 | 50.9065
5.5 | 0.5469 | 0.01177 | 0.0039 | 46.4656
6 | 0.5753 | 0.01299 | 0.0078 | 44.2879
6.5 | 0.6131 | 0.01372 | 0.0103 | 44.6866
7 | 0.6529 | 0.01443 | 0.0124 | 45.246
7.5 | 0.6952 | 0.01502 | 0.0139 | 46.285
8 | 0.7341 | 0.01587 | 0.016 | 46.2571
8.5 | 0.7725 | 0.01678 | 0.0179 | 46.0369
9 | 0.8118 | 0.01746 | 0.0199 | 46.4948
9.5 | 0.8439 | 0.01869 | 0.0228 | 45.1525
10 | 0.882 | 0.01961 | 0.0247 | 44.9771
10.5 | 0.9155 | 0.02073 | 0.0271 | 44.163
11 | 0.9434 | 0.02225 | 0.0303 | 42.4
11.5 | 0.9745 | 0.02371 | 0.0329 | 41.1008
12 | 1.0025 | 0.02492 | 0.036 | 40.2287
12.5 | 1.0263 | 0.02664 | 0.0393 | 38.5248
13 | 1.0422 | 0.02941 | 0.0434 | 35.4369
13.5 | 1.0692 | 0.03151 | 0.0451 | 33.9321
14 | 1.1 | 0.03418 | 0.045 | 32.1826
14.5 | 1.1179 | 0.03718 | 0.0466 | 30.0672
15 | 1.1306 | 0.04057 | 0.0483 | 27.8679
15.5 | 1.1366 | 0.04469 | 0.0499 | 25.433
16 | 1.1367 | 0.0496 | 0.0511 | 22.9173
16.5 | 1.1232 | 0.05653 | 0.0514 | 19.8691
17 | 1.0928 | 0.06642 | 0.0498 | 16.4529
17.5 | 1.0472 | 0.08019 | 0.0445 | 13.059
18 | 1.012 | 0.09448 | 0.0365 | 10.7113
18.5 | 0.9717 | 0.11186 | 0.0256 | 8.6868
19.5 | 0.7138 | 0.20963 | -0.0198 | 3.405
20 | 0.7178 | 0.22145 | -0.0268 | 3.2414

## 35. Re 750k Mach 0.10 (1)
BIGFOIL.COM POLAR EXPORT
NACA67-214
NACA67-214 |  |  |  | Cl Max: | 1.193 | at alpha= | 10 | deg
JavaFoil+Calcfoil stall+Eppler ext transition |  |  |  | L/D Max: | 107.481 | at alpha= | 3.5 | deg
Re: | 750000 |  |  | Cd Min: | 0.00541 | at alpha= | 0 | deg
Mach: | 0.1 |  |  | Cl=0 at alpha= | -1.8083 | deg
|  |  |  | @ Cl=0.1, Cd= | 0.00546
|  |  |  | @ Cl=0.4, Cd= | 0.0055512
|  |  |  | @ Cl=0.6, Cd= | 0.0058355
alpha (deg) | Cl | Cd | Cm | Cl/Cd
-18.5 | -0.685 | 0.17418 | -0.002 | -3.931
-18 | -0.702 | 0.16508 | -0.002 | -4.254
-17.5 | -0.719 | 0.15528 | -0.003 | -4.631
-17 | -0.735 | 0.14832 | -0.003 | -4.954
-16.5 | -0.749 | 0.14104 | -0.004 | -5.308
-16 | -0.761 | 0.13217 | -0.004 | -5.76
-15.5 | -0.772 | 0.12491 | -0.005 | -6.181
-15 | -0.78 | 0.11959 | -0.005 | -6.521
-14.5 | -0.786 | 0.11118 | -0.006 | -7.066
-14 | -0.788 | 0.104 | -0.006 | -7.581
-13.5 | -0.789 | 0.09875 | -0.007 | -7.988
-13 | -0.785 | 0.0919 | -0.008 | -8.54
-12.5 | -0.779 | 0.08533 | -0.008 | -9.126
-12 | -0.769 | 0.08019 | -0.009 | -9.589
-11.5 | -0.755 | 0.07515 | -0.01 | -10.05
-11 | -0.739 | 0.07071 | -0.011 | -10.456
-10.5 | -0.719 | 0.06639 | -0.012 | -10.832
-10 | -0.699 | 0.06006 | -0.014 | -11.634
-9.5 | -0.677 | 0.05392 | -0.016 | -12.555
-9 | -0.772 | 0.01483 | -0.026 | -52.048
-8.5 | -0.732 | 0.01418 | -0.027 | -51.659
-8 | -0.689 | 0.01366 | -0.028 | -50.461
-7.5 | -0.643 | 0.01303 | -0.029 | -49.384
-7 | -0.595 | 0.01247 | -0.03 | -47.672
-6.5 | -0.544 | 0.01167 | -0.032 | -46.568
-6 | -0.49 | 0.01122 | -0.033 | -43.721
-5.5 | -0.435 | 0.01065 | -0.034 | -40.888
-5 | -0.379 | 0.01067 | -0.035 | -35.519
-4.5 | -0.321 | 0.01032 | -0.036 | -31.138
-4 | -0.263 | 0.01002 | -0.037 | -26.233
-3.5 | -0.203 | 0.00971 | -0.039 | -20.956
-3 | -0.143 | 0.00561 | -0.039 | -25.483
-2.5 | -0.083 | 0.00555 | -0.041 | -14.993
-2 | -0.023 | 0.0055 | -0.042 | -4.204
-1.5 | 0.037 | 0.00548 | -0.043 | 6.763
-1 | 0.098 | 0.00546 | -0.044 | 17.885
-0.5 | 0.158 | 0.00546 | -0.045 | 28.971
0 | 0.219 | 0.00541 | -0.046 | 40.5
0.5 | 0.28 | 0.00545 | -0.047 | 51.344
1 | 0.34 | 0.00549 | -0.049 | 61.884
1.5 | 0.399 | 0.00555 | -0.05 | 71.868
2 | 0.458 | 0.00562 | -0.051 | 81.582
2.5 | 0.518 | 0.0057 | -0.052 | 90.739
3 | 0.576 | 0.00579 | -0.053 | 99.486
3.5 | 0.634 | 0.0059 | -0.054 | 107.481
4 | 0.694 | 0.01207 | -0.056 | 57.452
4.5 | 0.749 | 0.0125 | -0.057 | 59.943
5 | 0.803 | 0.01294 | -0.058 | 62.078
5.5 | 0.856 | 0.01344 | -0.059 | 63.66
6 | 0.906 | 0.01396 | -0.06 | 64.929
6.5 | 0.954 | 0.01473 | -0.061 | 64.786
7 | 1 | 0.01536 | -0.062 | 65.093
7.5 | 1.042 | 0.01589 | -0.063 | 65.616
8 | 1.082 | 0.01661 | -0.065 | 65.13
8.5 | 1.118 | 0.01729 | -0.066 | 64.638
9 | 1.15 | 0.0182 | -0.067 | 63.155
9.5 | 1.175 | 0.01902 | -0.068 | 61.762
10 | 1.193 | 0.0199 | -0.068 | 59.939
10.5 | 1.013 | 0.06186 | -0.045 | 16.372
11 | 1.007 | 0.0702 | -0.04 | 14.35
11.5 | 1.005 | 0.0765 | -0.036 | 13.138
12 | 1.002 | 0.08262 | -0.035 | 12.127
12.5 | 0.995 | 0.08746 | -0.034 | 11.381
13 | 0.986 | 0.09302 | -0.035 | 10.598
13.5 | 0.972 | 0.09996 | -0.035 | 9.722
14 | 0.955 | 0.10726 | -0.035 | 8.9
14.5 | 0.934 | 0.1123 | -0.033 | 8.315
15 | 0.912 | 0.12036 | -0.033 | 7.573

## 36. Re 750k Mach 0.10 (2)
BIGFOIL.COM POLAR EXPORT
NACA67-214
NACA67-214 |  |  |  | Cl Max: | 1.115 | at alpha= | 15 | deg
XFOIL ncrit=9 |  |  |  | L/D Max: | 71.8692 | at alpha= | 3.5 | deg
Re: | 750000 |  |  | Cd Min: | 0.22235 | at alpha= | 20 | deg
Mach: | 0.1 |  |  | Cl=0 at alpha= | -1.3834 | deg
|  |  |  | @ Cl=0.1, Cd= | 0.010084
|  |  |  | @ Cl=0.4, Cd= | 0.0084063
|  |  |  | @ Cl=0.6, Cd= | 0.013571
alpha (deg) | Cl | Cd | Cm | Cl/Cd
-17.5 | -0.319 | 0.15382 | -0.0504 | -2.0739
-17 | -0.3233 | 0.1463 | -0.0568 | -2.2098
-16.5 | -0.3158 | 0.1404 | -0.0604 | -2.2493
-16 | -0.3008 | 0.13683 | -0.063 | -2.1983
-15.5 | -0.2933 | 0.1324 | -0.0669 | -2.2153
-15 | -0.292 | 0.12705 | -0.0717 | -2.2983
-14.5 | -0.6895 | 0.0569 | -0.1112 | -12.1178
-14 | -0.727 | 0.04496 | -0.1182 | -16.1699
-13.5 | -0.7628 | 0.03737 | -0.1157 | -20.4121
-13 | -0.7755 | 0.03337 | -0.1104 | -23.2394
-12.5 | -0.78 | 0.02985 | -0.1046 | -26.1307
-12 | -0.7791 | 0.02568 | -0.0989 | -30.3388
-11.5 | -0.7559 | 0.02374 | -0.0952 | -31.8408
-11 | -0.7268 | 0.02215 | -0.0922 | -32.8126
-10.5 | -0.6924 | 0.02057 | -0.0897 | -33.6607
-10 | -0.6538 | 0.01912 | -0.0877 | -34.1946
-9.5 | -0.6134 | 0.01804 | -0.0859 | -34.0022
-9 | -0.5755 | 0.01638 | -0.0838 | -35.1343
-8.5 | -0.5344 | 0.01559 | -0.082 | -34.2784
-8 | -0.4925 | 0.01486 | -0.0802 | -33.1427
-7.5 | -0.4533 | 0.01397 | -0.0779 | -32.4481
-7 | -0.4101 | 0.01349 | -0.0762 | -30.4003
-6.5 | -0.3707 | 0.01281 | -0.0738 | -28.9383
-6 | -0.3303 | 0.01227 | -0.0715 | -26.9193
-5.5 | -0.2885 | 0.01187 | -0.0693 | -24.305
-5 | -0.2491 | 0.01145 | -0.0666 | -21.7555
-4.5 | -0.2098 | 0.01108 | -0.0638 | -18.935
-4 | -0.1779 | 0.01046 | -0.0597 | -17.0076
-3.5 | -0.1607 | 0.00951 | -0.053 | -16.898
-3 | -0.1607 | 0.00806 | -0.0426 | -19.938
-2.5 | -0.1231 | 0.0078 | -0.0387 | -15.7821
-2 | -0.0682 | 0.008 | -0.0386 | -8.525
-1.5 | -0.0115 | 0.00835 | -0.0387 | -1.3772
-1 | 0.0378 | 0.00933 | -0.0365 | 4.0514
-0.5 | 0.0906 | 0.01008 | -0.0353 | 8.9881
0 | 0.1446 | 0.0101 | -0.0353 | 14.3168
0.5 | 0.2029 | 0.00991 | -0.0363 | 20.4743
1 | 0.2665 | 0.0096 | -0.038 | 27.7604
1.5 | 0.3209 | 0.00919 | -0.0377 | 34.9184
2 | 0.3831 | 0.00858 | -0.0387 | 44.6503
2.5 | 0.4405 | 0.00799 | -0.0387 | 55.1314
3 | 0.4919 | 0.00769 | -0.0378 | 63.9662
3.5 | 0.5383 | 0.00749 | -0.036 | 71.8692
4 | 0.5549 | 0.00777 | -0.0278 | 71.4157
4.5 | 0.5279 | 0.0089 | -0.011 | 59.3146
5 | 0.5261 | 0.01049 | -0.0008 | 50.1525
5.5 | 0.5456 | 0.01188 | 0.0048 | 45.9259
6 | 0.5747 | 0.01309 | 0.0086 | 43.9037
6.5 | 0.6131 | 0.01382 | 0.0111 | 44.3632
7 | 0.6524 | 0.01457 | 0.0134 | 44.7769
7.5 | 0.6952 | 0.01515 | 0.0149 | 45.8878
8 | 0.7345 | 0.016 | 0.017 | 45.9062
8.5 | 0.7722 | 0.01699 | 0.0191 | 45.4503
9 | 0.8121 | 0.01765 | 0.0211 | 46.0113
9.5 | 0.8445 | 0.01891 | 0.0241 | 44.6589
10 | 0.882 | 0.01989 | 0.0261 | 44.3439
10.5 | 0.9145 | 0.02114 | 0.0287 | 43.2592
11 | 0.9434 | 0.02263 | 0.0319 | 41.688
11.5 | 0.9743 | 0.02419 | 0.0346 | 40.277
12 | 1.0017 | 0.0255 | 0.0378 | 39.2824
12.5 | 1.0239 | 0.0275 | 0.0413 | 37.2327
13.5 | 1.0646 | 0.03265 | 0.0475 | 32.6064
14 | 1.0924 | 0.03561 | 0.0475 | 30.6768
14.5 | 1.1068 | 0.03901 | 0.0493 | 28.3722
15 | 1.115 | 0.04292 | 0.051 | 25.9786
15.5 | 1.1149 | 0.04784 | 0.0524 | 23.3048
16 | 1.1084 | 0.05377 | 0.053 | 20.6137
16.5 | 1.0873 | 0.06215 | 0.0521 | 17.4948
17 | 1.0533 | 0.07354 | 0.0484 | 14.3228
17.5 | 1.0106 | 0.08833 | 0.0409 | 11.4412
18 | 0.9681 | 0.10564 | 0.0302 | 9.1641
18.5 | 0.6851 | 0.19778 | -0.013 | 3.4639
19 | 0.7024 | 0.20318 | -0.0163 | 3.457
19.5 | 0.7146 | 0.21067 | -0.0202 | 3.392
20 | 0.7191 | 0.22235 | -0.0271 | 3.2341

## 37. Re 750k Mach 0.25 (1)
BIGFOIL.COM POLAR EXPORT
NACA67-214
NACA67-214 |  |  |  | Cl Max: | 1.144 | at alpha= | 9 | deg
JavaFoil+Calcfoil stall+Eppler ext transition |  |  |  | L/D Max: | 108.14 | at alpha= | 3.5 | deg
Re: | 750000 |  |  | Cd Min: | 0.00549 | at alpha= | 0 | deg
Mach: | 0.25 |  |  | Cl=0 at alpha= | -1.8064 | deg
|  |  |  | @ Cl=0.1, Cd= | 0.00554
|  |  |  | @ Cl=0.4, Cd= | 0.0056302
|  |  |  | @ Cl=0.6, Cd= | 0.0059168
alpha (deg) | Cl | Cd | Cm | Cl/Cd
-14 | -0.642 | 0.11337 | -0.006 | -5.663
-13.5 | -0.666 | 0.10524 | -0.006 | -6.333
-13 | -0.685 | 0.09865 | -0.007 | -6.947
-12.5 | -0.699 | 0.0908 | -0.008 | -7.694
-12 | -0.707 | 0.08586 | -0.009 | -8.23
-11.5 | -0.709 | 0.0792 | -0.01 | -8.947
-11 | -0.705 | 0.07468 | -0.01 | -9.436
-10.5 | -0.695 | 0.06965 | -0.011 | -9.986
-10 | -0.682 | 0.06375 | -0.013 | -10.694
-9.5 | -0.662 | 0.05968 | -0.014 | -11.097
-9 | -0.764 | 0.01609 | -0.026 | -47.452
-8.5 | -0.735 | 0.0149 | -0.027 | -49.34
-8 | -0.696 | 0.01422 | -0.029 | -48.959
-7.5 | -0.653 | 0.01352 | -0.03 | -48.272
-7 | -0.605 | 0.01261 | -0.031 | -47.998
-6.5 | -0.554 | 0.01207 | -0.032 | -45.918
-6 | -0.501 | 0.01136 | -0.034 | -44.122
-5.5 | -0.446 | 0.0113 | -0.035 | -39.432
-5 | -0.388 | 0.0109 | -0.036 | -35.612
-4.5 | -0.33 | 0.01055 | -0.037 | -31.251
-4 | -0.269 | 0.01021 | -0.038 | -26.4
-3.5 | -0.209 | 0.00988 | -0.039 | -21.126
-3 | -0.148 | 0.00955 | -0.041 | -15.454
-2.5 | -0.085 | 0.00563 | -0.042 | -15.147
-2 | -0.024 | 0.00559 | -0.043 | -4.247
-1.5 | 0.038 | 0.00556 | -0.044 | 6.836
-1 | 0.1 | 0.00554 | -0.045 | 18.094
-0.5 | 0.162 | 0.00553 | -0.046 | 29.31
0 | 0.225 | 0.00549 | -0.047 | 40.989
0.5 | 0.287 | 0.00553 | -0.049 | 51.893
1 | 0.349 | 0.00558 | -0.05 | 62.541
1.5 | 0.41 | 0.00564 | -0.051 | 72.632
2 | 0.471 | 0.00571 | -0.052 | 82.376
2.5 | 0.531 | 0.0058 | -0.053 | 91.495
3 | 0.591 | 0.0059 | -0.055 | 100.178
3.5 | 0.65 | 0.00601 | -0.056 | 108.14
4 | 0.711 | 0.01238 | -0.057 | 57.443
4.5 | 0.768 | 0.01286 | -0.058 | 59.716
5 | 0.823 | 0.01335 | -0.059 | 61.624
5.5 | 0.875 | 0.01387 | -0.061 | 63.114
6 | 0.925 | 0.0147 | -0.062 | 62.934
6.5 | 0.972 | 0.01532 | -0.063 | 63.453
7 | 1.016 | 0.01602 | -0.064 | 63.393
7.5 | 1.055 | 0.01679 | -0.065 | 62.841
8 | 1.09 | 0.01735 | -0.066 | 62.847
8.5 | 1.12 | 0.01824 | -0.067 | 61.419
9 | 1.144 | 0.0191 | -0.068 | 59.889
9.5 | 0.96 | 0.05992 | -0.039 | 16.015
10 | 0.963 | 0.06453 | -0.038 | 14.917
10.5 | 0.955 | 0.07055 | -0.034 | 13.538
11 | 0.944 | 0.07678 | -0.034 | 12.299
11.5 | 0.926 | 0.0826 | -0.032 | 11.204
12 | 0.899 | 0.08783 | -0.029 | 10.236
12.5 | 0.867 | 0.09587 | -0.029 | 9.038
13 | 0.827 | 0.10184 | -0.029 | 8.123
13.5 | 0.782 | 0.11198 | -0.03 | 6.981
14 | 0.731 | 0.1197 | -0.031 | 6.103

## 38. Re 750k Mach 0.25 (2)
BIGFOIL.COM POLAR EXPORT
NACA67-214
NACA67-214 |  |  |  | Cl Max: | 1.0068 | at alpha= | 13 | deg
XFOIL ncrit=9 |  |  |  | L/D Max: | 71.5748 | at alpha= | 3.5 | deg
Re: | 750000 |  |  | Cd Min: | 0.19622 | at alpha= | 18 | deg
Mach: | 0.25 |  |  | Cl=0 at alpha= | -1.276 | deg
|  |  |  | @ Cl=0.1, Cd= | 0.01039
|  |  |  | @ Cl=0.4, Cd= | 0.0086866
|  |  |  | @ Cl=0.6, Cd= | 0.014153
alpha (deg) | Cl | Cd | Cm | Cl/Cd
-16.5 | -0.4487 | 0.16359 | -0.0558 | -2.7428
-16 | -0.4347 | 0.15247 | -0.0635 | -2.8511
-15.5 | -0.4073 | 0.14661 | -0.068 | -2.7781
-15 | -0.3854 | 0.13898 | -0.0743 | -2.7731
-14.5 | -0.368 | 0.13002 | -0.0813 | -2.8303
-13.5 | -0.5753 | 0.05794 | -0.1221 | -9.9292
-13 | -0.6227 | 0.0466 | -0.1269 | -13.3627
-12.5 | -0.6632 | 0.03937 | -0.1236 | -16.8453
-12 | -0.6884 | 0.0345 | -0.118 | -19.9536
-11.5 | -0.7006 | 0.03057 | -0.1114 | -22.9179
-11 | -0.6974 | 0.02764 | -0.1054 | -25.2315
-10.5 | -0.6844 | 0.02466 | -0.1 | -27.7534
-10 | -0.6572 | 0.02201 | -0.0961 | -29.8592
-9.5 | -0.6186 | 0.01983 | -0.0936 | -31.1952
-9 | -0.5761 | 0.01784 | -0.0916 | -32.2926
-8.5 | -0.5346 | 0.01662 | -0.0894 | -32.1661
-8 | -0.4908 | 0.01577 | -0.0873 | -31.1224
-7.5 | -0.4507 | 0.0146 | -0.0847 | -30.8699
-7 | -0.4065 | 0.01404 | -0.0827 | -28.953
-6.5 | -0.3665 | 0.01326 | -0.0799 | -27.6395
-6 | -0.3214 | 0.01284 | -0.078 | -25.0312
-5.5 | -0.2817 | 0.01217 | -0.0751 | -23.1471
-5 | -0.2394 | 0.01169 | -0.0726 | -20.479
-4.5 | -0.1977 | 0.01128 | -0.0698 | -17.5266
-4 | -0.166 | 0.01082 | -0.0653 | -15.342
-3.5 | -0.1507 | 0.01001 | -0.0577 | -15.0549
-3 | -0.1513 | 0.00869 | -0.0469 | -17.4108
-2.5 | -0.1289 | 0.00793 | -0.0396 | -16.2547
-2 | -0.0727 | 0.0082 | -0.0394 | -8.8659
-1.5 | -0.0237 | 0.00864 | -0.0377 | -2.7431
-1 | 0.0292 | 0.00962 | -0.0358 | 3.0353
-0.5 | 0.0871 | 0.01039 | -0.035 | 8.3831
0 | 0.1463 | 0.01039 | -0.0356 | 14.0808
0.5 | 0.2076 | 0.01022 | -0.0368 | 20.3131
1 | 0.2575 | 0.01005 | -0.0357 | 25.6219
1.5 | 0.3271 | 0.00942 | -0.038 | 34.724
2 | 0.3902 | 0.00879 | -0.0387 | 44.3914
2.5 | 0.4518 | 0.00814 | -0.0391 | 55.5037
3 | 0.5023 | 0.00784 | -0.0375 | 64.0689
3.5 | 0.5454 | 0.00762 | -0.0345 | 71.5748
4 | 0.5427 | 0.00802 | -0.0218 | 67.6683
4.5 | 0.5167 | 0.00942 | -0.0055 | 54.8514
5 | 0.517 | 0.0111 | 0.0044 | 46.5766
5.5 | 0.5385 | 0.01253 | 0.0099 | 42.9769
6 | 0.5717 | 0.01369 | 0.0133 | 41.7604
6.5 | 0.6127 | 0.01436 | 0.0157 | 42.6671
7 | 0.6532 | 0.01514 | 0.0182 | 43.144
7.5 | 0.6936 | 0.016 | 0.0206 | 43.35
8 | 0.7355 | 0.01682 | 0.0227 | 43.7277
8.5 | 0.7744 | 0.01791 | 0.0251 | 43.2384
9 | 0.8088 | 0.01911 | 0.0283 | 42.3234
9.5 | 0.8448 | 0.02032 | 0.0313 | 41.5748
10 | 0.8807 | 0.02163 | 0.034 | 40.7166
10.5 | 0.9102 | 0.02361 | 0.0374 | 38.5515
11 | 0.9421 | 0.02519 | 0.0406 | 37.3998
11.5 | 0.9708 | 0.02734 | 0.0439 | 35.5084
12 | 0.993 | 0.02947 | 0.0478 | 33.6953
12.5 | 1.0031 | 0.03345 | 0.0523 | 29.988
13 | 1.0068 | 0.03706 | 0.0574 | 27.1668
13.5 | 1.0004 | 0.0422 | 0.0613 | 23.7062
14 | 0.9935 | 0.04899 | 0.0612 | 20.2796
14.5 | 0.9656 | 0.05798 | 0.0606 | 16.654
15 | 0.9311 | 0.06937 | 0.0566 | 13.4222
15.5 | 0.8674 | 0.08864 | 0.0453 | 9.7856
16 | 0.6355 | 0.15948 | 0.0104 | 3.9848
16.5 | 0.6455 | 0.16794 | 0.0056 | 3.8436
17 | 0.662 | 0.17377 | 0.0022 | 3.8096
18 | 0.6712 | 0.19622 | -0.0103 | 3.4207

## 39. Re 750k Mach 0.50 (1)
BIGFOIL.COM POLAR EXPORT
NACA67-214
NACA67-214 |  |  |  | Cl Max: | 1.186 | at alpha= | 20 | deg
JavaFoil+Calcfoil stall+Eppler ext transition |  |  |  | L/D Max: | 102.043 | at alpha= | 3 | deg
Re: | 750000 |  |  | Cd Min: | 0.00586 | at alpha= | 0 | deg
Mach: | 0.5 |  |  | Cl=0 at alpha= | -1.8088 | deg
|  |  |  | @ Cl=0.1, Cd= | 0.0059448
|  |  |  | @ Cl=0.4, Cd= | 0.0059961
|  |  |  | @ Cl=0.6, Cd= | 0.0063112
alpha (deg) | Cl | Cd | Cm | Cl/Cd
-20 | -0.998 | 0.20835 | -0.001 | -4.789
-19.5 | -0.972 | 0.19852 | -0.002 | -4.894
-19 | -0.945 | 0.19907 | -0.002 | -4.747
-18.5 | -0.917 | 0.19071 | -0.003 | -4.81
-18 | -0.889 | 0.18379 | -0.003 | -4.839
-17.5 | -0.862 | 0.17724 | -0.004 | -4.866
-17 | -0.836 | 0.17257 | -0.005 | -4.842
-16.5 | -0.809 | 0.16595 | -0.005 | -4.874
-16 | -0.782 | 0.16165 | -0.006 | -4.837
-15.5 | -0.753 | 0.15745 | -0.006 | -4.784
-15 | -0.726 | 0.15258 | -0.007 | -4.758
-14.5 | -0.699 | 0.14487 | -0.008 | -4.825
-14 | -0.672 | 0.13983 | -0.008 | -4.806
-13.5 | -0.645 | 0.13683 | -0.009 | -4.713
-13 | -0.617 | 0.13587 | -0.009 | -4.545
-12.5 | -0.589 | 0.12441 | -0.009 | -4.735
-12 | -0.562 | 0.12096 | -0.01 | -4.645
-11.5 | -0.535 | 0.11403 | -0.011 | -4.689
-11 | -0.507 | 0.11128 | -0.011 | -4.559
-10.5 | -0.48 | 0.10534 | -0.012 | -4.557
-10 | -0.452 | 0.10157 | -0.011 | -4.448
-9.5 | -0.424 | 0.09492 | -0.012 | -4.472
-9 | -0.397 | 0.08908 | -0.013 | -4.457
-8.5 | -0.369 | 0.07038 | -0.013 | -5.248
-8 | -0.342 | 0.0596 | -0.014 | -5.739
-7.5 | -0.491 | 0.05326 | -0.015 | -9.219
-7 | -0.503 | 0.04726 | -0.018 | -10.642
-6.5 | -0.582 | 0.01423 | -0.036 | -40.881
-6 | -0.539 | 0.01341 | -0.037 | -40.145
-5.5 | -0.486 | 0.01273 | -0.038 | -38.163
-5 | -0.427 | 0.01207 | -0.04 | -35.381
-4.5 | -0.364 | 0.01154 | -0.041 | -31.562
-4 | -0.299 | 0.01108 | -0.042 | -26.962
-3.5 | -0.232 | 0.01068 | -0.044 | -21.711
-3 | -0.164 | 0.01032 | -0.045 | -15.895
-2.5 | -0.095 | 0.00605 | -0.046 | -15.658
-2 | -0.026 | 0.00599 | -0.047 | -4.406
-1.5 | 0.042 | 0.00597 | -0.049 | 7.081
-1 | 0.111 | 0.00594 | -0.05 | 18.776
-0.5 | 0.181 | 0.00592 | -0.051 | 30.508
0 | 0.25 | 0.00586 | -0.053 | 42.755
0.5 | 0.319 | 0.00591 | -0.054 | 54.024
1 | 0.388 | 0.00598 | -0.055 | 64.934
1.5 | 0.455 | 0.00607 | -0.056 | 75.049
2 | 0.523 | 0.00616 | -0.058 | 84.839
2.5 | 0.59 | 0.00629 | -0.059 | 93.769
3 | 0.656 | 0.00643 | -0.06 | 102.043
3.5 | 0.725 | 0.01334 | -0.062 | 54.293
4 | 0.786 | 0.01393 | -0.063 | 56.445
4.5 | 0.845 | 0.01462 | -0.065 | 57.794
5 | 0.898 | 0.01534 | -0.066 | 58.578
5.5 | 0.945 | 0.01648 | -0.067 | 57.342
6 | 0.98 | 0.01749 | -0.068 | 56.032
6.5 | 0.997 | 0.0186 | -0.07 | 53.631
7 | 0.807 | 0.05007 | -0.034 | 16.109
7.5 | 0.69 | 0.05725 | -0.028 | 12.05
8 | 0.539 | 0.0843 | -0.029 | 6.388
8.5 | 0.566 | 0.07424 | -0.03 | 7.621
9 | 0.593 | 0.09318 | -0.032 | 6.368
9.5 | 0.62 | 0.09589 | -0.033 | 6.469
10 | 0.647 | 0.10156 | -0.034 | 6.375
10.5 | 0.675 | 0.11112 | -0.037 | 6.077
11 | 0.702 | 0.11416 | -0.038 | 6.15
11.5 | 0.729 | 0.11522 | -0.038 | 6.327
12 | 0.756 | 0.12078 | -0.039 | 6.258
12.5 | 0.784 | 0.1345 | -0.042 | 5.83
13 | 0.811 | 0.13799 | -0.043 | 5.875
13.5 | 0.837 | 0.14167 | -0.044 | 5.91
14 | 0.864 | 0.14422 | -0.044 | 5.99
14.5 | 0.891 | 0.15052 | -0.046 | 5.922
15 | 0.919 | 0.16214 | -0.048 | 5.668
15.5 | 0.945 | 0.16296 | -0.049 | 5.801
16 | 0.972 | 0.16806 | -0.05 | 5.782
16.5 | 0.998 | 0.17315 | -0.05 | 5.765
17 | 1.028 | 0.18159 | -0.054 | 5.66
17.5 | 1.053 | 0.18188 | -0.054 | 5.791
18 | 1.079 | 0.18545 | -0.055 | 5.82
18.5 | 1.106 | 0.19086 | -0.056 | 5.792
19 | 1.132 | 0.20402 | -0.057 | 5.551
19.5 | 1.161 | 0.20991 | -0.059 | 5.529
20 | 1.186 | 0.21517 | -0.06 | 5.513

## 40. Re 750k Mach 0.50 (2)
BIGFOIL.COM POLAR EXPORT
NACA67-214
NACA67-214 |  |  |  | Cl Max: | 0.827 | at alpha= | 9.5 | deg
XFOIL ncrit=9 |  |  |  | L/D Max: | 63.2854 | at alpha= | 3.5 | deg
Re: | 750000 |  |  | Cd Min: | 0.23222 | at alpha= | -20 | deg
Mach: | 0.5 |  |  | Cl=0 at alpha= | -0.81925 | deg
|  |  |  | @ Cl=0.1, Cd= | 0.01208
|  |  |  | @ Cl=0.4, Cd= | 0.010086
|  |  |  | @ Cl=0.6, Cd= | 0.14773
alpha (deg) | Cl | Cd | Cm | Cl/Cd
-20 | -0.5591 | 0.23222 | -0.0299 | -2.4076
-19.5 | -0.5402 | 0.22569 | -0.0337 | -2.3935
-19 | -0.5248 | 0.21762 | -0.0382 | -2.4115
-18.5 | -0.5114 | 0.20874 | -0.0438 | -2.4499
-18 | -0.4761 | 0.20056 | -0.0505 | -2.3739
-17.5 | -0.4436 | 0.19221 | -0.0588 | -2.3079
-17 | -0.4163 | 0.18182 | -0.0688 | -2.2896
-16.5 | -0.3938 | 0.17158 | -0.0785 | -2.2951
-16 | -0.3629 | 0.1636 | -0.0834 | -2.2182
-15.5 | -0.3371 | 0.15649 | -0.0887 | -2.1541
-15 | -0.3201 | 0.14873 | -0.0932 | -2.1522
-14.5 | -0.315 | 0.13877 | -0.0997 | -2.2699
-14 | -0.3056 | 0.13016 | -0.1037 | -2.3479
-13.5 | -0.2947 | 0.12184 | -0.1074 | -2.4187
-13 | -0.2869 | 0.11312 | -0.1113 | -2.5362
-11.5 | -0.3033 | 0.08296 | -0.1237 | -3.656
-11 | -0.327 | 0.07013 | -0.1304 | -4.6628
-10.5 | -0.3624 | 0.05438 | -0.1408 | -6.6642
-10 | -0.4028 | 0.04468 | -0.1438 | -9.0152
-9.5 | -0.4406 | 0.03763 | -0.1406 | -11.7087
-9 | -0.469 | 0.03236 | -0.134 | -14.4932
-8.5 | -0.4857 | 0.0277 | -0.1257 | -17.5343
-8 | -0.4832 | 0.0237 | -0.1177 | -20.3882
-7.5 | -0.4513 | 0.02011 | -0.1126 | -22.4416
-7 | -0.3968 | 0.01736 | -0.1101 | -22.8571
-6.5 | -0.3466 | 0.016 | -0.1068 | -21.6625
-6 | -0.3006 | 0.0148 | -0.103 | -20.3108
-5.5 | -0.2522 | 0.01406 | -0.0996 | -17.9374
-5 | -0.2078 | 0.01335 | -0.0957 | -15.5655
-4.5 | -0.1658 | 0.0128 | -0.0915 | -12.9531
-4 | -0.1234 | 0.01238 | -0.0874 | -9.9677
-3.5 | -0.0905 | 0.01171 | -0.0817 | -7.7284
-3 | -0.0912 | 0.0105 | -0.0697 | -8.6857
-1 | -0.0231 | 0.01058 | -0.0302 | -2.1834
-0.5 | 0.0408 | 0.01208 | -0.0278 | 3.3775
0 | 0.1119 | 0.01208 | -0.029 | 9.2632
0.5 | 0.1873 | 0.0119 | -0.0313 | 15.7395
1.5 | 0.3142 | 0.01115 | -0.0309 | 28.1794
2 | 0.3963 | 0.01014 | -0.0339 | 39.0828
2.5 | 0.4738 | 0.009 | -0.0351 | 52.6444
3 | 0.5042 | 0.00862 | -0.0271 | 58.4919
3.5 | 0.5278 | 0.00834 | -0.0177 | 63.2854
4 | 0.4959 | 0.00984 | 0.0009 | 50.3963
4.5 | 0.4784 | 0.01181 | 0.015 | 40.508
5.5 | 0.517 | 0.01513 | 0.0292 | 34.1705
6 | 0.5611 | 0.01616 | 0.0326 | 34.7215
6.5 | 0.6061 | 0.01726 | 0.0359 | 35.1159
7 | 0.6497 | 0.01839 | 0.0395 | 35.329
7.5 | 0.6903 | 0.01977 | 0.0438 | 34.9165
8 | 0.726 | 0.02164 | 0.0486 | 33.549
8.5 | 0.765 | 0.02364 | 0.0529 | 32.3604
9 | 0.8036 | 0.0266 | 0.0572 | 30.2105
9.5 | 0.827 | 0.03089 | 0.0623 | 26.7724
10 | 0.8243 | 0.03614 | 0.0684 | 22.8085
10.5 | 0.8071 | 0.04225 | 0.0733 | 19.103
11 | 0.7764 | 0.05038 | 0.0753 | 15.4109
11.5 | 0.7382 | 0.06059 | 0.0736 | 12.1835
12 | 0.6916 | 0.07525 | 0.0656 | 9.1907
12.5 | 0.6519 | 0.09354 | 0.0534 | 6.9692
13 | 0.6208 | 0.11056 | 0.0436 | 5.6151
13.5 | 0.6029 | 0.12428 | 0.0366 | 4.8511
14 | 0.5953 | 0.13646 | 0.0307 | 4.3625
14.5 | 0.5955 | 0.14773 | 0.025 | 4.031

## 41. Re 1M Mach 0.00 (1)
BIGFOIL.COM POLAR EXPORT
NACA67-214
NACA67-214 |  |  |  | Cl Max: | 1.221 | at alpha= | 11 | deg
JavaFoil+Calcfoil stall+Eppler ext transition |  |  |  | L/D Max: | 122.291 | at alpha= | 3.5 | deg
Re: | 1000000 |  |  | Cd Min: | 0.00446 | at alpha= | -3 | deg
Mach: | 0 |  |  | Cl=0 at alpha= | -1.8083 | deg
|  |  |  | @ Cl=0.1, Cd= | 0.0048
|  |  |  | @ Cl=0.4, Cd= | 0.004891
|  |  |  | @ Cl=0.6, Cd= | 0.0051314
alpha (deg) | Cl | Cd | Cm | Cl/Cd
-15 | -0.804 | 0.11115 | -0.006 | -7.233
-14.5 | -0.806 | 0.10606 | -0.006 | -7.604
-14 | -0.807 | 0.09918 | -0.007 | -8.133
-13.5 | -0.803 | 0.09443 | -0.007 | -8.508
-13 | -0.798 | 0.08813 | -0.008 | -9.052
-12.5 | -0.79 | 0.08251 | -0.009 | -9.572
-12 | -0.777 | 0.07809 | -0.01 | -9.956
-11.5 | -0.763 | 0.0725 | -0.011 | -10.528
-11 | -0.747 | 0.06687 | -0.012 | -11.172
-10.5 | -0.729 | 0.06104 | -0.014 | -11.939
-10 | -0.841 | 0.01526 | -0.023 | -55.146
-9.5 | -0.809 | 0.01462 | -0.024 | -55.299
-9 | -0.772 | 0.01395 | -0.025 | -55.355
-8.5 | -0.732 | 0.01325 | -0.027 | -55.271
-8 | -0.689 | 0.01274 | -0.028 | -54.054
-7.5 | -0.642 | 0.01215 | -0.029 | -52.87
-7 | -0.593 | 0.01165 | -0.03 | -50.933
-6.5 | -0.542 | 0.01117 | -0.031 | -48.498
-6 | -0.489 | 0.01078 | -0.033 | -45.329
-5.5 | -0.434 | 0.01038 | -0.034 | -41.808
-5 | -0.378 | 0.01006 | -0.035 | -37.53
-4.5 | -0.32 | 0.0096 | -0.036 | -33.36
-4 | -0.262 | 0.00911 | -0.037 | -28.741
-3.5 | -0.203 | 0.00884 | -0.039 | -22.937
-3 | -0.143 | 0.00446 | -0.04 | -32.053
-2.5 | -0.083 | 0.00486 | -0.041 | -17.112
-2 | -0.023 | 0.00482 | -0.042 | -4.797
-1.5 | 0.037 | 0.00481 | -0.043 | 7.712
-1 | 0.098 | 0.0048 | -0.044 | 20.327
-0.5 | 0.158 | 0.0048 | -0.045 | 32.968
0 | 0.219 | 0.00478 | -0.047 | 45.865
0.5 | 0.28 | 0.00482 | -0.048 | 58.058
1 | 0.34 | 0.00484 | -0.049 | 70.194
1.5 | 0.399 | 0.00489 | -0.05 | 81.595
2 | 0.458 | 0.00495 | -0.051 | 92.7
2.5 | 0.518 | 0.00501 | -0.052 | 103.371
3 | 0.576 | 0.00509 | -0.053 | 113.166
3.5 | 0.634 | 0.00519 | -0.055 | 122.291
4 | 0.691 | 0.01133 | -0.056 | 60.995
4.5 | 0.747 | 0.01142 | -0.057 | 65.379
5 | 0.801 | 0.01197 | -0.058 | 66.907
5.5 | 0.853 | 0.01243 | -0.059 | 68.62
6 | 0.904 | 0.01292 | -0.06 | 69.937
6.5 | 0.952 | 0.01377 | -0.061 | 69.141
7 | 0.998 | 0.01435 | -0.062 | 69.505
7.5 | 1.041 | 0.01498 | -0.063 | 69.474
8 | 1.081 | 0.01562 | -0.064 | 69.186
8.5 | 1.117 | 0.01628 | -0.065 | 68.615
9 | 1.15 | 0.01707 | -0.066 | 67.387
9.5 | 1.177 | 0.01776 | -0.067 | 66.302
10 | 1.198 | 0.01858 | -0.068 | 64.439
10.5 | 1.212 | 0.01957 | -0.069 | 61.945
11 | 1.221 | 0.02058 | -0.07 | 59.345
11.5 | 1.213 | 0.02289 | -0.07 | 52.98
12 | 1.019 | 0.07793 | -0.04 | 13.081
12.5 | 1.016 | 0.0828 | -0.04 | 12.267
13 | 1.008 | 0.08851 | -0.039 | 11.386
13.5 | 0.996 | 0.09519 | -0.038 | 10.463
14 | 0.982 | 0.10162 | -0.037 | 9.663
14.5 | 0.966 | 0.10861 | -0.038 | 8.893
15 | 0.947 | 0.11329 | -0.037 | 8.358
15.5 | 0.926 | 0.12195 | -0.036 | 7.591
16 | 0.903 | 0.13043 | -0.037 | 6.926

## 42. Re 1M Mach 0.00 (2)
BIGFOIL.COM POLAR EXPORT
NACA67-214
NACA67-214 |  |  |  | Cl Max: | 1.1854 | at alpha= | 16.5 | deg
XFOIL ncrit=9 |  |  |  | L/D Max: | 84.1471 | at alpha= | 3.5 | deg
Re: | 1000000 |  |  | Cd Min: | 0.19335 | at alpha= | -19 | deg
Mach: | 0 |  |  | Cl=0 at alpha= | -1.4929 | deg
|  |  |  | @ Cl=0.1, Cd= | 0.0072429
|  |  |  | @ Cl=0.4, Cd= | 0.0065353
|  |  |  | @ Cl=0.6, Cd= | 0.012218
alpha (deg) | Cl | Cd | Cm | Cl/Cd
-19 | -0.5202 | 0.19335 | -0.0332 | -2.6905
-18.5 | -0.505 | 0.18867 | -0.0354 | -2.6766
-18 | -0.4918 | 0.18348 | -0.0379 | -2.6804
-17.5 | -0.4817 | 0.17714 | -0.0407 | -2.7193
-16.5 | -0.8193 | 0.07163 | -0.0885 | -11.4379
-16 | -0.8448 | 0.05624 | -0.1023 | -15.0213
-15.5 | -0.8771 | 0.04364 | -0.1107 | -20.0985
-15 | -0.8847 | 0.03637 | -0.1133 | -24.325
-14 | -0.8856 | 0.0288 | -0.1069 | -30.75
-13.5 | -0.8743 | 0.02645 | -0.1029 | -33.0548
-13 | -0.8549 | 0.02479 | -0.0993 | -34.4857
-12.5 | -0.8337 | 0.02286 | -0.0958 | -36.4698
-12 | -0.8058 | 0.02158 | -0.0928 | -37.3401
-11.5 | -0.7758 | 0.02007 | -0.0899 | -38.6547
-11 | -0.7415 | 0.01889 | -0.0875 | -39.2536
-10.5 | -0.7104 | 0.01713 | -0.0846 | -41.4711
-10 | -0.6747 | 0.01603 | -0.0822 | -42.0898
-9.5 | -0.6356 | 0.01524 | -0.0802 | -41.706
-9 | -0.5953 | 0.01451 | -0.0784 | -41.0269
-8.5 | -0.5577 | 0.01356 | -0.0759 | -41.1283
-8 | -0.515 | 0.01299 | -0.0743 | -39.6459
-7.5 | -0.4725 | 0.01241 | -0.0726 | -38.0741
-7 | -0.4299 | 0.01186 | -0.0708 | -36.2479
-6.5 | -0.3873 | 0.01139 | -0.069 | -34.0035
-6 | -0.3444 | 0.01096 | -0.0671 | -31.4234
-5.5 | -0.3029 | 0.01056 | -0.065 | -28.6837
-5 | -0.2602 | 0.01029 | -0.0629 | -25.2867
-4.5 | -0.2183 | 0.00995 | -0.0606 | -21.9397
-4 | -0.1787 | 0.00936 | -0.058 | -19.0919
-3.5 | -0.1478 | 0.00851 | -0.0539 | -17.3678
-3 | -0.1293 | 0.00738 | -0.0474 | -17.5203
-2.5 | -0.111 | 0.00622 | -0.0402 | -17.8457
-2 | -0.0566 | 0.00634 | -0.0402 | -8.9274
-1.5 | -0.0008 | 0.0065 | -0.0404 | -0.12308
-1 | 0.0556 | 0.00684 | -0.0403 | 8.1287
-0.5 | 0.1129 | 0.00736 | -0.0403 | 15.3397
0 | 0.1691 | 0.00752 | -0.0407 | 22.4867
0.5 | 0.2235 | 0.00745 | -0.0408 | 30
1 | 0.2837 | 0.00715 | -0.0418 | 39.6783
1.5 | 0.3402 | 0.00691 | -0.0421 | 49.233
2 | 0.3966 | 0.00655 | -0.0422 | 60.5496
2.5 | 0.4498 | 0.00632 | -0.0418 | 71.1709
3 | 0.502 | 0.00621 | -0.0413 | 80.8374
3.5 | 0.5377 | 0.00639 | -0.0372 | 84.1471
4 | 0.52 | 0.00744 | -0.022 | 69.8925
4.5 | 0.5162 | 0.00883 | -0.0108 | 58.4598
5 | 0.5327 | 0.01013 | -0.0042 | 52.5864
5.5 | 0.5595 | 0.01132 | 0.0002 | 49.4258
6 | 0.5953 | 0.01215 | 0.0031 | 48.9959
6.5 | 0.6367 | 0.01275 | 0.005 | 49.9373
7 | 0.6793 | 0.0133 | 0.0067 | 51.0752
7.5 | 0.7204 | 0.01398 | 0.0085 | 51.5308
8 | 0.7626 | 0.01461 | 0.01 | 52.1971
8.5 | 0.8041 | 0.0153 | 0.0116 | 52.5556
9 | 0.8419 | 0.01613 | 0.0138 | 52.1947
9.5 | 0.8809 | 0.0169 | 0.0158 | 52.1243
10 | 0.9151 | 0.01804 | 0.0183 | 50.7262
10.5 | 0.953 | 0.01898 | 0.0202 | 50.2107
11 | 0.9874 | 0.01996 | 0.0226 | 49.4689
11.5 | 1.0113 | 0.0218 | 0.0263 | 46.3899
12 | 1.044 | 0.023 | 0.0285 | 45.3913
12.5 | 1.0706 | 0.0245 | 0.0317 | 43.698
13 | 1.0964 | 0.02612 | 0.0346 | 41.9755
13.5 | 1.1181 | 0.02786 | 0.0379 | 40.1328
14 | 1.1292 | 0.03035 | 0.0422 | 37.2059
14.5 | 1.1438 | 0.03351 | 0.0447 | 34.1331
15 | 1.1669 | 0.03642 | 0.0452 | 32.0401
15.5 | 1.1779 | 0.04001 | 0.047 | 29.4401
16 | 1.1842 | 0.04417 | 0.0486 | 26.8101
16.5 | 1.1854 | 0.04906 | 0.0495 | 24.1623
17 | 1.1787 | 0.05526 | 0.0496 | 21.3301
17.5 | 1.1711 | 0.0622 | 0.0483 | 18.828
18 | 1.1519 | 0.07156 | 0.0452 | 16.097
18.5 | 1.1304 | 0.08242 | 0.04 | 13.7151
19 | 1.0881 | 0.0983 | 0.0311 | 11.0692
19.5 | 0.9886 | 0.12843 | 0.0132 | 7.6976

## 43. Re 1M Mach 0.10 (1)
BIGFOIL.COM POLAR EXPORT
NACA67-214
NACA67-214 |  |  |  | Cl Max: | 1.212 | at alpha= | 11 | deg
JavaFoil+Calcfoil stall+Eppler ext transition |  |  |  | L/D Max: | 122.5 | at alpha= | 3.5 | deg
Re: | 1000000 |  |  | Cd Min: | 0.00447 | at alpha= | -3 | deg
Mach: | 0.1 |  |  | Cl=0 at alpha= | -1.8083 | deg
|  |  |  | @ Cl=0.1, Cd= | 0.00481
|  |  |  | @ Cl=0.4, Cd= | 0.0049092
|  |  |  | @ Cl=0.6, Cd= | 0.0051362
alpha (deg) | Cl | Cd | Cm | Cl/Cd
-15 | -0.781 | 0.11512 | -0.005 | -6.782
-14.5 | -0.787 | 0.10914 | -0.006 | -7.209
-14 | -0.79 | 0.10267 | -0.007 | -7.692
-13.5 | -0.79 | 0.09534 | -0.008 | -8.284
-13 | -0.786 | 0.08995 | -0.008 | -8.74
-12.5 | -0.78 | 0.08347 | -0.009 | -9.346
-12 | -0.771 | 0.07813 | -0.01 | -9.863
-11.5 | -0.757 | 0.07352 | -0.011 | -10.302
-11 | -0.742 | 0.06785 | -0.012 | -10.939
-10.5 | -0.723 | 0.06298 | -0.013 | -11.487
-10 | -0.839 | 0.01547 | -0.023 | -54.235
-9.5 | -0.808 | 0.01476 | -0.024 | -54.753
-9 | -0.773 | 0.014 | -0.026 | -55.203
-8.5 | -0.733 | 0.01335 | -0.027 | -54.928
-8 | -0.69 | 0.01284 | -0.028 | -53.752
-7.5 | -0.644 | 0.01226 | -0.029 | -52.541
-7 | -0.595 | 0.01171 | -0.03 | -50.814
-6.5 | -0.544 | 0.01125 | -0.032 | -48.352
-6 | -0.491 | 0.01083 | -0.033 | -45.334
-5.5 | -0.436 | 0.01046 | -0.034 | -41.671
-5 | -0.379 | 0.01011 | -0.035 | -37.522
-4.5 | -0.322 | 0.00963 | -0.036 | -33.417
-4 | -0.263 | 0.00915 | -0.038 | -28.73
-3.5 | -0.204 | 0.00886 | -0.039 | -22.986
-3 | -0.144 | 0.00447 | -0.04 | -32.109
-2.5 | -0.084 | 0.00488 | -0.041 | -17.132
-2 | -0.023 | 0.00484 | -0.042 | -4.803
-1.5 | 0.037 | 0.00482 | -0.043 | 7.731
-1 | 0.098 | 0.00481 | -0.045 | 20.411
-0.5 | 0.159 | 0.00481 | -0.046 | 33.048
0 | 0.22 | 0.00479 | -0.047 | 45.953
0.5 | 0.281 | 0.00482 | -0.048 | 58.246
1 | 0.342 | 0.00486 | -0.049 | 70.308
1.5 | 0.401 | 0.00491 | -0.05 | 81.721
2 | 0.461 | 0.00496 | -0.051 | 92.941
2.5 | 0.52 | 0.00503 | -0.053 | 103.456
3 | 0.579 | 0.0051 | -0.054 | 113.506
3.5 | 0.637 | 0.0052 | -0.055 | 122.5
4 | 0.694 | 0.01138 | -0.056 | 61.001
4.5 | 0.75 | 0.01178 | -0.057 | 63.655
5 | 0.804 | 0.01203 | -0.058 | 66.854
5.5 | 0.857 | 0.01251 | -0.059 | 68.455
6 | 0.907 | 0.013 | -0.06 | 69.772
6.5 | 0.955 | 0.01385 | -0.062 | 68.994
7 | 1.001 | 0.01444 | -0.063 | 69.286
7.5 | 1.043 | 0.01511 | -0.064 | 69.048
8 | 1.083 | 0.01579 | -0.065 | 68.572
8.5 | 1.119 | 0.01645 | -0.066 | 68.009
9 | 1.151 | 0.01719 | -0.067 | 66.925
9.5 | 1.176 | 0.01801 | -0.068 | 65.324
10 | 1.195 | 0.01886 | -0.069 | 63.337
10.5 | 1.206 | 0.01991 | -0.069 | 60.596
11 | 1.212 | 0.02089 | -0.07 | 58.026
11.5 | 1.017 | 0.07085 | -0.044 | 14.351
12 | 1.005 | 0.07992 | -0.038 | 12.579
12.5 | 0.999 | 0.08443 | -0.038 | 11.828
13 | 0.989 | 0.0907 | -0.038 | 10.901
13.5 | 0.974 | 0.09649 | -0.037 | 10.092
14 | 0.956 | 0.10215 | -0.037 | 9.363
14.5 | 0.936 | 0.1097 | -0.036 | 8.531
15 | 0.913 | 0.11817 | -0.036 | 7.724
15.5 | 0.888 | 0.12364 | -0.035 | 7.179
16 | 0.862 | 0.13521 | -0.036 | 6.374

## 44. Re 1M Mach 0.10 (2)
BIGFOIL.COM POLAR EXPORT
NACA67-214
NACA67-214 |  |  |  | Cl Max: | 1.1632 | at alpha= | 16 | deg
XFOIL ncrit=9 |  |  |  | L/D Max: | 83.4938 | at alpha= | 3.5 | deg
Re: | 1000000 |  |  | Cd Min: | 0.19403 | at alpha= | -19 | deg
Mach: | 0.1 |  |  | Cl=0 at alpha= | -1.4894 | deg
|  |  |  | @ Cl=0.1, Cd= | 0.0072855
|  |  |  | @ Cl=0.4, Cd= | 0.0065631
|  |  |  | @ Cl=0.6, Cd= | 0.012326
alpha (deg) | Cl | Cd | Cm | Cl/Cd
-19 | -0.52 | 0.19403 | -0.0335 | -2.68
-18.5 | -0.5046 | 0.18935 | -0.0356 | -2.6649
-17.5 | -0.4838 | 0.17811 | -0.0396 | -2.7163
-17 | -0.4723 | 0.16554 | -0.0491 | -2.8531
-15.5 | -0.8362 | 0.04933 | -0.1107 | -16.9511
-15 | -0.8518 | 0.04011 | -0.116 | -21.2366
-14.5 | -0.8655 | 0.03419 | -0.1147 | -25.3144
-14 | -0.8662 | 0.0308 | -0.1109 | -28.1234
-13.5 | -0.8618 | 0.02792 | -0.1064 | -30.8668
-13 | -0.8461 | 0.02601 | -0.1025 | -32.5298
-12.5 | -0.8288 | 0.02378 | -0.0985 | -34.8528
-12 | -0.8032 | 0.02232 | -0.0952 | -35.9857
-11.5 | -0.7749 | 0.02066 | -0.092 | -37.5073
-11 | -0.7416 | 0.01931 | -0.0894 | -38.405
-10.5 | -0.7089 | 0.01762 | -0.0866 | -40.2327
-10 | -0.6745 | 0.0163 | -0.084 | -41.3804
-9.5 | -0.6355 | 0.01546 | -0.0819 | -41.1061
-9 | -0.5953 | 0.01468 | -0.0799 | -40.5518
-8.5 | -0.5566 | 0.01376 | -0.0775 | -40.4506
-8 | -0.5149 | 0.01309 | -0.0756 | -39.3354
-7.5 | -0.4701 | 0.01263 | -0.0742 | -37.2209
-7 | -0.4294 | 0.01193 | -0.072 | -35.9933
-6.5 | -0.386 | 0.01149 | -0.0702 | -33.5944
-6 | -0.3433 | 0.01101 | -0.0683 | -31.1807
-5.5 | -0.3011 | 0.0106 | -0.0661 | -28.4057
-5 | -0.2583 | 0.01031 | -0.064 | -25.0533
-4.5 | -0.2171 | 0.00997 | -0.0616 | -21.7753
-4 | -0.1772 | 0.00941 | -0.0589 | -18.831
-3 | -0.1279 | 0.00746 | -0.0481 | -17.1448
-2.5 | -0.112 | 0.00624 | -0.0404 | -17.9487
-2 | -0.0574 | 0.00636 | -0.0403 | -9.0252
-1.5 | -0.0012 | 0.00652 | -0.0405 | -0.18405
-1 | 0.0556 | 0.00687 | -0.0405 | 8.0932
-0.5 | 0.1133 | 0.00741 | -0.0404 | 15.2901
0 | 0.1693 | 0.00756 | -0.0408 | 22.3942
0.5 | 0.224 | 0.00749 | -0.0409 | 29.9065
1 | 0.285 | 0.00719 | -0.042 | 39.6384
1.5 | 0.3417 | 0.00694 | -0.0422 | 49.2363
2 | 0.3984 | 0.00657 | -0.0423 | 60.6393
2.5 | 0.4518 | 0.00634 | -0.0418 | 71.2618
3 | 0.504 | 0.00623 | -0.0413 | 80.8989
3.5 | 0.5377 | 0.00644 | -0.0367 | 83.4938
4 | 0.518 | 0.00749 | -0.0211 | 69.1589
4.5 | 0.5146 | 0.00892 | -0.0099 | 57.6906
5 | 0.5314 | 0.01023 | -0.0033 | 51.9453
5.5 | 0.5582 | 0.01143 | 0.0012 | 48.8364
6 | 0.5948 | 0.01225 | 0.0039 | 48.5551
6.5 | 0.6364 | 0.01286 | 0.0059 | 49.4868
7 | 0.6793 | 0.0134 | 0.0076 | 50.694
7.5 | 0.7209 | 0.01408 | 0.0094 | 51.2003
8 | 0.7621 | 0.0148 | 0.0112 | 51.4932
8.5 | 0.8046 | 0.01546 | 0.0127 | 52.044
9 | 0.8427 | 0.0163 | 0.015 | 51.6994
9.5 | 0.8812 | 0.01713 | 0.0171 | 51.4419
10 | 0.9158 | 0.01829 | 0.0197 | 50.0711
10.5 | 0.9532 | 0.01928 | 0.0217 | 49.4398
11 | 0.9871 | 0.02036 | 0.0243 | 48.4823
11.5 | 1.0112 | 0.02222 | 0.028 | 45.5086
12 | 1.0433 | 0.02353 | 0.0305 | 44.3391
12.5 | 1.0691 | 0.02515 | 0.0338 | 42.5089
13 | 1.094 | 0.0269 | 0.0368 | 40.6691
13.5 | 1.114 | 0.02882 | 0.0403 | 38.6537
14 | 1.1169 | 0.03223 | 0.0453 | 34.654
14.5 | 1.1369 | 0.03485 | 0.0473 | 32.6227
15 | 1.1564 | 0.03822 | 0.0479 | 30.2564
15.5 | 1.1622 | 0.04246 | 0.0498 | 27.3716
16 | 1.1632 | 0.04737 | 0.0511 | 24.5556
16.5 | 1.1579 | 0.05333 | 0.0515 | 21.712
17 | 1.1436 | 0.06102 | 0.0504 | 18.7414
17.5 | 1.1265 | 0.07003 | 0.0474 | 16.086
18 | 1.0939 | 0.08272 | 0.0415 | 13.2241
18.5 | 1.0497 | 0.09933 | 0.0318 | 10.5678
19 | 0.956 | 0.12882 | 0.0141 | 7.4212

## 45. Re 1M Mach 0.25 (1)
BIGFOIL.COM POLAR EXPORT
NACA67-214
NACA67-214 |  |  |  | Cl Max: | 1.161 | at alpha= | 10 | deg
JavaFoil+Calcfoil stall+Eppler ext transition |  |  |  | L/D Max: | 123.46 | at alpha= | 3.5 | deg
Re: | 1000000 |  |  | Cd Min: | 0.00485 | at alpha= | 0 | deg
Mach: | 0.25 |  |  | Cl=0 at alpha= | -1.8064 | deg
|  |  |  | @ Cl=0.1, Cd= | 0.00488
|  |  |  | @ Cl=0.4, Cd= | 0.0049702
|  |  |  | @ Cl=0.6, Cd= | 0.0052
alpha (deg) | Cl | Cd | Cm | Cl/Cd
-14 | -0.643 | 0.10996 | -0.006 | -5.843
-13.5 | -0.667 | 0.10344 | -0.007 | -6.449
-13 | -0.686 | 0.09653 | -0.008 | -7.107
-12.5 | -0.699 | 0.0889 | -0.008 | -7.867
-12 | -0.708 | 0.08343 | -0.009 | -8.481
-11.5 | -0.71 | 0.07774 | -0.01 | -9.127
-11 | -0.706 | 0.0731 | -0.011 | -9.653
-10.5 | -0.697 | 0.06748 | -0.012 | -10.329
-10 | -0.685 | 0.06126 | -0.014 | -11.174
-9.5 | -0.668 | 0.05588 | -0.015 | -11.95
-9 | -0.771 | 0.0147 | -0.026 | -52.434
-8.5 | -0.736 | 0.01404 | -0.028 | -52.442
-8 | -0.697 | 0.01338 | -0.029 | -52.094
-7.5 | -0.653 | 0.01269 | -0.03 | -51.485
-7 | -0.606 | 0.01213 | -0.031 | -49.942
-6.5 | -0.555 | 0.01162 | -0.032 | -47.76
-6 | -0.502 | 0.01112 | -0.034 | -45.118
-5.5 | -0.446 | 0.0107 | -0.035 | -41.673
-5 | -0.389 | 0.01015 | -0.036 | -38.3
-4.5 | -0.33 | 0.00967 | -0.037 | -34.114
-4 | -0.27 | 0.00913 | -0.039 | -29.544
-3.5 | -0.209 | 0.00882 | -0.04 | -23.693
-3 | -0.148 | 0.00891 | -0.041 | -16.575
-2.5 | -0.086 | 0.00495 | -0.042 | -17.317
-2 | -0.024 | 0.0049 | -0.043 | -4.866
-1.5 | 0.038 | 0.00488 | -0.044 | 7.83
-1 | 0.101 | 0.00488 | -0.046 | 20.645
-0.5 | 0.163 | 0.00488 | -0.047 | 33.439
0 | 0.226 | 0.00485 | -0.048 | 46.586
0.5 | 0.288 | 0.00489 | -0.049 | 58.952
1 | 0.351 | 0.00493 | -0.05 | 71.114
1.5 | 0.412 | 0.00498 | -0.052 | 82.664
2 | 0.473 | 0.00503 | -0.053 | 93.986
2.5 | 0.533 | 0.00511 | -0.054 | 104.45
3 | 0.594 | 0.00519 | -0.055 | 114.375
3.5 | 0.654 | 0.00529 | -0.056 | 123.46
4 | 0.712 | 0.01167 | -0.057 | 60.991
4.5 | 0.768 | 0.01213 | -0.059 | 63.362
5 | 0.823 | 0.01259 | -0.06 | 65.391
5.5 | 0.876 | 0.01279 | -0.061 | 68.491
6 | 0.926 | 0.01371 | -0.062 | 67.518
6.5 | 0.973 | 0.01431 | -0.063 | 68.002
7 | 1.017 | 0.01499 | -0.064 | 67.828
7.5 | 1.056 | 0.0158 | -0.065 | 66.825
8 | 1.091 | 0.01659 | -0.066 | 65.756
8.5 | 1.121 | 0.01735 | -0.067 | 64.631
9 | 1.145 | 0.01823 | -0.068 | 62.836
9.5 | 1.159 | 0.01918 | -0.069 | 60.442
10 | 1.161 | 0.0202 | -0.07 | 57.508
10.5 | 0.96 | 0.06777 | -0.039 | 14.163
11 | 0.947 | 0.0738 | -0.037 | 12.828
11.5 | 0.928 | 0.07942 | -0.036 | 11.679
12 | 0.901 | 0.08599 | -0.034 | 10.479
12.5 | 0.867 | 0.09251 | -0.032 | 9.375
13 | 0.827 | 0.09914 | -0.03 | 8.347
13.5 | 0.782 | 0.10584 | -0.031 | 7.388
14 | 0.731 | 0.1174 | -0.034 | 6.23
14.5 | 0.675 | 0.1228 | -0.034 | 5.496
15 | 0.614 | 0.13229 | -0.036 | 4.643

## 46. Re 1M Mach 0.25 (2)
BIGFOIL.COM POLAR EXPORT
NACA67-214
NACA67-214 |  |  |  | Cl Max: | 1.07 | at alpha= | 13.5 | deg
XFOIL ncrit=9 |  |  |  | L/D Max: | 81.1356 | at alpha= | 3 | deg
Re: | 1000000 |  |  | Cd Min: | 0.2146 | at alpha= | -20 | deg
Mach: | 0.25 |  |  | Cl=0 at alpha= | -1.4713 | deg
|  |  |  | @ Cl=0.1, Cd= | 0.0075284
|  |  |  | @ Cl=0.4, Cd= | 0.0067492
|  |  |  | @ Cl=0.6, Cd= | 0.012848
alpha (deg) | Cl | Cd | Cm | Cl/Cd
-20 | -0.5393 | 0.2146 | -0.026 | -2.513
-19.5 | -0.5289 | 0.20604 | -0.0309 | -2.567
-19 | -0.5189 | 0.19821 | -0.0349 | -2.6179
-17.5 | -0.4755 | 0.17826 | -0.0457 | -2.6675
-16.5 | -0.4354 | 0.15922 | -0.0605 | -2.7346
-16 | -0.4088 | 0.15216 | -0.067 | -2.6866
-15.5 | -0.3851 | 0.14438 | -0.074 | -2.6673
-15 | -0.3778 | 0.13174 | -0.0831 | -2.8678
-14.5 | -0.3696 | 0.12079 | -0.0901 | -3.0599
-14 | -0.4015 | 0.10375 | -0.0967 | -3.8699
-13.5 | -0.6528 | 0.04775 | -0.1259 | -13.6712
-13 | -0.6903 | 0.04037 | -0.1242 | -17.0993
-12.5 | -0.7342 | 0.03345 | -0.1182 | -21.9492
-12 | -0.7469 | 0.02925 | -0.112 | -25.535
-11.5 | -0.7468 | 0.02569 | -0.1059 | -29.0697
-11 | -0.731 | 0.02288 | -0.1009 | -31.9493
-10.5 | -0.7034 | 0.02066 | -0.0971 | -34.0465
-10 | -0.6718 | 0.0183 | -0.0936 | -36.7104
-9.5 | -0.6349 | 0.01687 | -0.0907 | -37.6349
-9 | -0.5943 | 0.01581 | -0.0882 | -37.5901
-8.5 | -0.5528 | 0.01481 | -0.0858 | -37.3261
-8 | -0.5136 | 0.01374 | -0.0829 | -37.3799
-7.5 | -0.4689 | 0.01311 | -0.0809 | -35.7666
-7 | -0.4265 | 0.01239 | -0.0785 | -34.4229
-6.5 | -0.3802 | 0.01197 | -0.0768 | -31.7627
-6 | -0.338 | 0.01133 | -0.0742 | -29.8323
-5.5 | -0.2926 | 0.01092 | -0.0723 | -26.7949
-5 | -0.2487 | 0.01048 | -0.07 | -23.7309
-4.5 | -0.2058 | 0.01009 | -0.0675 | -20.3964
-4 | -0.1663 | 0.00968 | -0.0642 | -17.1798
-3.5 | -0.1373 | 0.00897 | -0.0592 | -15.3066
-3 | -0.1203 | 0.0079 | -0.0519 | -15.2278
-2.5 | -0.116 | 0.00639 | -0.0417 | -18.1534
-2 | -0.0616 | 0.00648 | -0.0411 | -9.5062
-1.5 | -0.0034 | 0.00664 | -0.0414 | -0.51205
-1 | 0.0559 | 0.00701 | -0.0414 | 7.9743
-0.5 | 0.1146 | 0.0077 | -0.0411 | 14.8831
0 | 0.1697 | 0.00782 | -0.041 | 21.7008
0.5 | 0.2265 | 0.00771 | -0.0412 | 29.3774
1 | 0.2922 | 0.00739 | -0.0429 | 39.5399
1.5 | 0.3496 | 0.0071 | -0.0428 | 49.2394
2 | 0.4085 | 0.00669 | -0.0429 | 61.0613
2.5 | 0.4634 | 0.00646 | -0.0423 | 71.7337
3 | 0.5144 | 0.00634 | -0.041 | 81.1356
3.5 | 0.5349 | 0.00672 | -0.0331 | 79.5982
4 | 0.5081 | 0.00786 | -0.0159 | 64.6438
4.5 | 0.506 | 0.0094 | -0.005 | 53.8298
5 | 0.5241 | 0.01077 | 0.0015 | 48.663
5.5 | 0.5533 | 0.01197 | 0.0058 | 46.2239
6 | 0.5933 | 0.01275 | 0.0084 | 46.5333
6.5 | 0.6362 | 0.01338 | 0.0106 | 47.5486
7 | 0.6792 | 0.01405 | 0.0127 | 48.3416
7.5 | 0.7228 | 0.01473 | 0.0147 | 49.0699
8 | 0.7642 | 0.01557 | 0.017 | 49.0816
8.5 | 0.8043 | 0.01653 | 0.0193 | 48.657
9 | 0.8459 | 0.01734 | 0.0216 | 48.7832
9.5 | 0.8789 | 0.0187 | 0.025 | 47
10 | 0.9164 | 0.01987 | 0.0277 | 46.1198
10.5 | 0.9525 | 0.02117 | 0.0304 | 44.9929
11 | 0.9783 | 0.02314 | 0.0344 | 42.2774
11.5 | 1.0065 | 0.02509 | 0.038 | 40.1156
12.5 | 1.0534 | 0.02964 | 0.0454 | 35.5398
13.5 | 1.07 | 0.03639 | 0.054 | 29.4037
14 | 1.0603 | 0.04136 | 0.0586 | 25.6359
14.5 | 1.0499 | 0.04731 | 0.0609 | 22.1919
15 | 1.0345 | 0.05562 | 0.0592 | 18.5994
15.5 | 0.996 | 0.0675 | 0.0555 | 14.7556
16 | 0.9552 | 0.0822 | 0.0474 | 11.6204
16.5 | 0.9033 | 0.10187 | 0.0348 | 8.8672
17 | 0.6985 | 0.16121 | 0.0045 | 4.3329
17.5 | 0.6736 | 0.18137 | -0.0035 | 3.714
18 | 0.6819 | 0.19162 | -0.0089 | 3.5586
18.5 | 0.6889 | 0.20291 | -0.0154 | 3.3951

## 47. Re 1M Mach 0.50 (1)
BIGFOIL.COM POLAR EXPORT
NACA67-214
NACA67-214 |  |  |  | Cl Max: | 1.186 | at alpha= | 20 | deg
JavaFoil+Calcfoil stall+Eppler ext transition |  |  |  | L/D Max: | 117.026 | at alpha= | 3 | deg
Re: | 1000000 |  |  | Cd Min: | 0.00515 | at alpha= | 0 | deg
Mach: | 0.5 |  |  | Cl=0 at alpha= | -1.8071 | deg
|  |  |  | @ Cl=0.1, Cd= | 0.005207
|  |  |  | @ Cl=0.4, Cd= | 0.0052705
|  |  |  | @ Cl=0.6, Cd= | 0.0055227
alpha (deg) | Cl | Cd | Cm | Cl/Cd
-20 | -0.998 | 0.19899 | -0.001 | -5.015
-19.5 | -0.972 | 0.18867 | -0.002 | -5.15
-19 | -0.945 | 0.18775 | -0.002 | -5.033
-18.5 | -0.918 | 0.18441 | -0.003 | -4.978
-18 | -0.889 | 0.1749 | -0.003 | -5.085
-17.5 | -0.862 | 0.16721 | -0.004 | -5.158
-17 | -0.836 | 0.16375 | -0.005 | -5.103
-16.5 | -0.809 | 0.1578 | -0.005 | -5.126
-16 | -0.782 | 0.15354 | -0.006 | -5.093
-15.5 | -0.754 | 0.15056 | -0.006 | -5.005
-15 | -0.726 | 0.1438 | -0.007 | -5.049
-14.5 | -0.699 | 0.136 | -0.008 | -5.14
-14 | -0.672 | 0.13106 | -0.008 | -5.128
-13.5 | -0.645 | 0.12805 | -0.009 | -5.036
-13 | -0.618 | 0.12701 | -0.01 | -4.863
-12.5 | -0.589 | 0.11745 | -0.009 | -5.016
-12 | -0.562 | 0.11409 | -0.01 | -4.925
-11.5 | -0.535 | 0.10669 | -0.011 | -5.012
-11 | -0.507 | 0.10397 | -0.011 | -4.881
-10.5 | -0.48 | 0.10102 | -0.012 | -4.752
-10 | -0.452 | 0.09359 | -0.012 | -4.828
-9.5 | -0.425 | 0.08841 | -0.012 | -4.802
-9 | -0.397 | 0.08481 | -0.013 | -4.683
-8.5 | -0.37 | 0.06773 | -0.013 | -5.455
-8 | -0.342 | 0.05816 | -0.014 | -5.885
-7.5 | -0.492 | 0.05169 | -0.016 | -9.514
-7 | -0.506 | 0.04468 | -0.02 | -11.315
-6.5 | -0.582 | 0.01345 | -0.036 | -43.281
-6 | -0.539 | 0.01263 | -0.037 | -42.66
-5.5 | -0.486 | 0.01196 | -0.039 | -40.644
-5 | -0.427 | 0.01132 | -0.04 | -37.73
-4.5 | -0.365 | 0.01082 | -0.041 | -33.698
-4 | -0.299 | 0.0104 | -0.043 | -28.75
-3.5 | -0.232 | 0.00999 | -0.044 | -23.221
-3 | -0.164 | 0.00965 | -0.045 | -17.015
-2.5 | -0.095 | 0.00529 | -0.046 | -17.991
-2 | -0.027 | 0.00524 | -0.048 | -5.058
-1.5 | 0.043 | 0.00524 | -0.049 | 8.117
-1 | 0.112 | 0.0052 | -0.05 | 21.548
-0.5 | 0.181 | 0.00519 | -0.052 | 34.949
0 | 0.252 | 0.00515 | -0.053 | 48.838
0.5 | 0.321 | 0.0052 | -0.054 | 61.724
1 | 0.39 | 0.00526 | -0.056 | 74.251
1.5 | 0.457 | 0.00533 | -0.057 | 85.859
2 | 0.525 | 0.00541 | -0.058 | 97.108
2.5 | 0.593 | 0.00551 | -0.06 | 107.47
3 | 0.659 | 0.00563 | -0.061 | 117.026
3.5 | 0.725 | 0.01258 | -0.062 | 57.627
4 | 0.787 | 0.01314 | -0.064 | 59.879
4.5 | 0.846 | 0.01379 | -0.065 | 61.313
5 | 0.899 | 0.01447 | -0.066 | 62.14
5.5 | 0.945 | 0.01557 | -0.067 | 60.735
6 | 0.981 | 0.01656 | -0.069 | 59.256
6.5 | 0.998 | 0.01764 | -0.07 | 56.607
7 | 0.811 | 0.04755 | -0.039 | 17.054
7.5 | 0.691 | 0.05298 | -0.032 | 13.042
8 | 0.539 | 0.06177 | -0.031 | 8.728
8.5 | 0.566 | 0.07099 | -0.031 | 7.974
9 | 0.593 | 0.08876 | -0.033 | 6.685
9.5 | 0.62 | 0.09099 | -0.033 | 6.819
10 | 0.648 | 0.09549 | -0.035 | 6.782
10.5 | 0.675 | 0.10494 | -0.037 | 6.436
11 | 0.702 | 0.10798 | -0.038 | 6.503
11.5 | 0.729 | 0.10901 | -0.038 | 6.687
12 | 0.756 | 0.11406 | -0.039 | 6.628
12.5 | 0.784 | 0.12369 | -0.043 | 6.34
13 | 0.811 | 0.12717 | -0.043 | 6.376
13.5 | 0.837 | 0.13078 | -0.044 | 6.402
14 | 0.864 | 0.13658 | -0.045 | 6.326
14.5 | 0.892 | 0.14478 | -0.047 | 6.16
15 | 0.919 | 0.1517 | -0.048 | 6.058
15.5 | 0.945 | 0.15598 | -0.049 | 6.061
16 | 0.972 | 0.15855 | -0.05 | 6.129
16.5 | 0.998 | 0.16376 | -0.051 | 6.096
17 | 1.028 | 0.17326 | -0.054 | 5.935
17.5 | 1.053 | 0.171 | -0.054 | 6.16
18 | 1.079 | 0.17653 | -0.055 | 6.115
18.5 | 1.106 | 0.1826 | -0.056 | 6.055
19 | 1.133 | 0.18982 | -0.057 | 5.968
19.5 | 1.161 | 0.20084 | -0.059 | 5.779
20 | 1.186 | 0.20231 | -0.06 | 5.865

## 48. Re 1M Mach 0.50 (2)
BIGFOIL.COM POLAR EXPORT
NACA67-214
NACA67-214 |  |  |  | Cl Max: | 0.8577 | at alpha= | 9.5 | deg
XFOIL ncrit=9 |  |  |  | L/D Max: | 77.8603 | at alpha= | 3 | deg
Re: | 1000000 |  |  | Cd Min: | 0.23267 | at alpha= | -20 | deg
Mach: | 0.5 |  |  | Cl=0 at alpha= | -1.294 | deg
|  |  |  | @ Cl=0.1, Cd= | 0.0087199
|  |  |  | @ Cl=0.4, Cd= | 0.0077981
|  |  |  | @ Cl=0.6, Cd= | 0.015357
alpha (deg) | Cl | Cd | Cm | Cl/Cd
-20 | -0.5587 | 0.23267 | -0.0295 | -2.4013
-19.5 | -0.5418 | 0.22414 | -0.0343 | -2.4172
-19 | -0.5229 | 0.2146 | -0.0408 | -2.4366
-18.5 | -0.4867 | 0.20672 | -0.0486 | -2.3544
-18 | -0.4531 | 0.19769 | -0.0578 | -2.292
-17.5 | -0.4276 | 0.18633 | -0.0687 | -2.2949
-17 | -0.4017 | 0.17672 | -0.0765 | -2.2731
-16.5 | -0.3745 | 0.17011 | -0.0804 | -2.2015
-16 | -0.3542 | 0.16296 | -0.0848 | -2.1735
-15.5 | -0.3449 | 0.15419 | -0.0897 | -2.2369
-15 | -0.3333 | 0.14564 | -0.0939 | -2.2885
-14.5 | -0.3213 | 0.13728 | -0.0977 | -2.3405
-14 | -0.3088 | 0.12985 | -0.1006 | -2.3781
-13.5 | -0.2943 | 0.12279 | -0.1036 | -2.3968
-13 | -0.2911 | 0.11342 | -0.1078 | -2.5666
-12.5 | -0.3005 | 0.10168 | -0.113 | -2.9554
-12 | -0.3 | 0.09309 | -0.1171 | -3.2227
-11.5 | -0.3171 | 0.08151 | -0.1227 | -3.8903
-11 | -0.3366 | 0.06982 | -0.1291 | -4.821
-10.5 | -0.3723 | 0.05416 | -0.14 | -6.8741
-10 | -0.4122 | 0.04445 | -0.1426 | -9.2733
-9.5 | -0.4531 | 0.03703 | -0.139 | -12.236
-9 | -0.4849 | 0.03108 | -0.1319 | -15.6017
-8.5 | -0.5061 | 0.02558 | -0.123 | -19.785
-8 | -0.4997 | 0.02048 | -0.1155 | -24.3994
-7.5 | -0.4577 | 0.01722 | -0.1113 | -26.5796
-7 | -0.4079 | 0.0155 | -0.1079 | -26.3161
-6.5 | -0.3617 | 0.01411 | -0.1038 | -25.6343
-6 | -0.314 | 0.01321 | -0.1001 | -23.7699
-5.5 | -0.2667 | 0.01242 | -0.0966 | -21.4734
-5 | -0.218 | 0.01178 | -0.0933 | -18.5059
-4.5 | -0.167 | 0.01132 | -0.0905 | -14.7527
-4 | -0.12 | 0.01086 | -0.0871 | -11.0497
-3.5 | -0.08 | 0.01026 | -0.0826 | -7.7973
-3 | -0.0646 | 0.00926 | -0.0737 | -6.9762
-2.5 | -0.0822 | 0.00813 | -0.0578 | -10.1107
-2 | -0.082 | 0.00715 | -0.0446 | -11.4685
-1.5 | -0.0253 | 0.00744 | -0.0427 | -3.4005
-1 | 0.0361 | 0.00783 | -0.0417 | 4.6105
-0.5 | 0.1036 | 0.00877 | -0.0409 | 11.813
0 | 0.1724 | 0.00888 | -0.0417 | 19.4144
0.5 | 0.2426 | 0.00885 | -0.0432 | 27.4124
1 | 0.2979 | 0.00863 | -0.0414 | 34.5191
1.5 | 0.3788 | 0.00802 | -0.0443 | 47.2319
2 | 0.4409 | 0.00737 | -0.0429 | 59.8236
2.5 | 0.4974 | 0.00704 | -0.0405 | 70.6534
3 | 0.5349 | 0.00687 | -0.0341 | 77.8603
3.5 | 0.4992 | 0.00786 | -0.0134 | 63.5115
4 | 0.4734 | 0.00975 | 0.0031 | 48.5538
4.5 | 0.4767 | 0.01155 | 0.0135 | 41.2727
5 | 0.4992 | 0.01311 | 0.0202 | 38.0778
5.5 | 0.5393 | 0.01421 | 0.0242 | 37.9521
6 | 0.5866 | 0.01511 | 0.0273 | 38.822
6.5 | 0.6354 | 0.01601 | 0.0302 | 39.6877
7 | 0.6807 | 0.01705 | 0.0339 | 39.9238
7.5 | 0.7221 | 0.0184 | 0.0382 | 39.2446
8 | 0.7607 | 0.02004 | 0.0428 | 37.9591
8.5 | 0.7982 | 0.022 | 0.0477 | 36.2818
9 | 0.8327 | 0.02455 | 0.0525 | 33.9185
9.5 | 0.8577 | 0.02869 | 0.0579 | 29.8954
10 | 0.8551 | 0.03443 | 0.0643 | 24.8359
10.5 | 0.8361 | 0.04095 | 0.0696 | 20.4176
11 | 0.807 | 0.04885 | 0.0722 | 16.52
11.5 | 0.7681 | 0.05922 | 0.0706 | 12.9703
12 | 0.7377 | 0.07083 | 0.0646 | 10.4151
12.5 | 0.7013 | 0.08745 | 0.053 | 8.0194
13 | 0.6687 | 0.10449 | 0.0427 | 6.3997
13.5 | 0.6408 | 0.12044 | 0.0336 | 5.3205
14 | 0.6259 | 0.13452 | 0.0261 | 4.6528
14.5 | 0.6206 | 0.14689 | 0.0199 | 4.2249

## 49. Re 2M Mach 0.00 (1)
BIGFOIL.COM POLAR EXPORT
NACA67-214
NACA67-214 |  |  |  | Cl Max: | 1.231 | at alpha= | 11.5 | deg
JavaFoil+Calcfoil stall+Eppler ext transition |  |  |  | L/D Max: | 172.492 | at alpha= | 3 | deg
Re: | 2000000 |  |  | Cd Min: | 0.00337 | at alpha= | 3 | deg
Mach: | 0 |  |  | Cl=0 at alpha= | -1.8083 | deg
|  |  |  | @ Cl=0.1, Cd= | 0.0036244
|  |  |  | @ Cl=0.4, Cd= | 0.0034673
|  |  |  | @ Cl=0.6, Cd= | 0.0035895
alpha (deg) | Cl | Cd | Cm | Cl/Cd
-16.5 | -0.785 | 0.12556 | -0.004 | -6.252
-16 | -0.795 | 0.11912 | -0.005 | -6.67
-15.5 | -0.802 | 0.11122 | -0.006 | -7.211
-15 | -0.807 | 0.10427 | -0.006 | -7.742
-14.5 | -0.81 | 0.09939 | -0.007 | -8.148
-14 | -0.811 | 0.09342 | -0.008 | -8.679
-13.5 | -0.808 | 0.08757 | -0.009 | -9.231
-13 | -0.804 | 0.08164 | -0.009 | -9.848
-12.5 | -0.8 | 0.07332 | -0.011 | -10.916
-12 | -0.797 | 0.06389 | -0.013 | -12.477
-11.5 | -0.916 | 0.01629 | -0.02 | -56.22
-11 | -0.898 | 0.01491 | -0.021 | -60.249
-10.5 | -0.874 | 0.01415 | -0.022 | -61.746
-10 | -0.845 | 0.01327 | -0.023 | -63.681
-9.5 | -0.811 | 0.01275 | -0.024 | -63.64
-9 | -0.774 | 0.01217 | -0.026 | -63.628
-8.5 | -0.734 | 0.01152 | -0.027 | -63.682
-8 | -0.69 | 0.01109 | -0.028 | -62.234
-7.5 | -0.644 | 0.01054 | -0.029 | -61.071
-7 | -0.594 | 0.01011 | -0.03 | -58.782
-6.5 | -0.543 | 0.00968 | -0.032 | -56.131
-6 | -0.49 | 0.00933 | -0.033 | -52.473
-5.5 | -0.435 | 0.00896 | -0.034 | -48.503
-5 | -0.378 | 0.00866 | -0.035 | -43.711
-4.5 | -0.321 | 0.00841 | -0.036 | -38.175
-4 | -0.262 | 0.00813 | -0.038 | -32.253
-3.5 | -0.203 | 0.00789 | -0.039 | -25.732
-3 | -0.144 | 0.00389 | -0.04 | -37.066
-2.5 | -0.084 | 0.00386 | -0.041 | -21.74
-2 | -0.023 | 0.00348 | -0.043 | -6.702
-1.5 | 0.037 | 0.00364 | -0.044 | 10.283
-1 | 0.098 | 0.00363 | -0.045 | 27.125
-0.5 | 0.159 | 0.00346 | -0.046 | 46.072
0 | 0.221 | 0.00358 | -0.047 | 61.565
0.5 | 0.282 | 0.00367 | -0.048 | 76.809
1 | 0.342 | 0.00368 | -0.05 | 93.074
1.5 | 0.402 | 0.00346 | -0.051 | 116.242
2 | 0.462 | 0.00349 | -0.052 | 132.178
2.5 | 0.522 | 0.00356 | -0.053 | 146.474
3 | 0.581 | 0.00337 | -0.054 | 172.492
3.5 | 0.639 | 0.00404 | -0.055 | 158.131
4 | 0.692 | 0.00982 | -0.056 | 70.498
4.5 | 0.748 | 0.01019 | -0.057 | 73.438
5 | 0.802 | 0.01054 | -0.058 | 76.106
5.5 | 0.855 | 0.01096 | -0.059 | 78.013
6 | 0.905 | 0.01138 | -0.06 | 79.534
6.5 | 0.954 | 0.01214 | -0.061 | 78.586
7 | 1 | 0.01266 | -0.063 | 78.985
7.5 | 1.043 | 0.0132 | -0.064 | 79.001
8 | 1.083 | 0.01378 | -0.065 | 78.6
8.5 | 1.12 | 0.01436 | -0.066 | 77.993
9 | 1.153 | 0.01506 | -0.067 | 76.591
9.5 | 1.18 | 0.01565 | -0.068 | 75.424
10 | 1.201 | 0.01638 | -0.069 | 73.275
10.5 | 1.216 | 0.01723 | -0.069 | 70.565
11 | 1.226 | 0.01807 | -0.07 | 67.844
11.5 | 1.231 | 0.01897 | -0.071 | 64.86
12 | 1.229 | 0.02024 | -0.072 | 60.707
12.5 | 1.223 | 0.02125 | -0.073 | 57.538
13 | 1.206 | 0.02356 | -0.073 | 51.182
13.5 | 1.04 | 0.06996 | -0.056 | 14.859
14 | 1 | 0.08776 | -0.049 | 11.39
14.5 | 0.978 | 0.0961 | -0.047 | 10.179
15 | 0.956 | 0.10323 | -0.046 | 9.262
15.5 | 0.932 | 0.11157 | -0.044 | 8.356
16 | 0.908 | 0.11998 | -0.042 | 7.566
16.5 | 0.884 | 0.12677 | -0.042 | 6.97

## 50. Re 2M Mach 0.00 (2)
BIGFOIL.COM POLAR EXPORT
NACA67-214
NACA67-214 |  |  |  | Cl Max: | 1.374 | at alpha= | 18 | deg
XFOIL ncrit=9 |  |  |  | L/D Max: | 98.7746 | at alpha= | 2.5 | deg
Re: | 2000000 |  |  | Cd Min: | 0.08428 | at alpha= | 20 | deg
Mach: | 0 |  |  | Cl=0 at alpha= | -1.6035 | deg
|  |  |  | @ Cl=0.1, Cd= | 0.0043293
|  |  |  | @ Cl=0.4, Cd= | 0.0043216
|  |  |  | @ Cl=0.6, Cd= | 0.0099952
alpha (deg) | Cl | Cd | Cm | Cl/Cd
-17.5 | -1.0549 | 0.04633 | -0.1027 | -22.7693
-17 | -1.0414 | 0.03935 | -0.1094 | -26.4651
-16 | -1.0212 | 0.03083 | -0.1109 | -33.1236
-15.5 | -1.0154 | 0.02811 | -0.1073 | -36.1224
-15 | -1.0085 | 0.02557 | -0.1033 | -39.4408
-14.5 | -1.0121 | 0.02232 | -0.0975 | -45.345
-14 | -0.9949 | 0.02051 | -0.0935 | -48.508
-13.5 | -0.9723 | 0.0189 | -0.0899 | -51.4444
-13 | -0.9418 | 0.01784 | -0.0872 | -52.7915
-12.5 | -0.9105 | 0.01673 | -0.0845 | -54.4232
-12 | -0.8739 | 0.01593 | -0.0824 | -54.8588
-11.5 | -0.8385 | 0.01506 | -0.0799 | -55.6773
-11 | -0.7998 | 0.0143 | -0.0779 | -55.9301
-10.5 | -0.7595 | 0.01365 | -0.0762 | -55.641
-10 | -0.7237 | 0.01263 | -0.0735 | -57.3001
-9.5 | -0.6833 | 0.01197 | -0.0715 | -57.0844
-9 | -0.6403 | 0.01146 | -0.0699 | -55.8726
-8.5 | -0.5966 | 0.01098 | -0.0684 | -54.3352
-8 | -0.5543 | 0.01039 | -0.0665 | -53.3494
-7.5 | -0.5092 | 0.01002 | -0.0651 | -50.8184
-7 | -0.4655 | 0.00957 | -0.0634 | -48.6416
-6.5 | -0.4211 | 0.00921 | -0.0618 | -45.722
-6 | -0.3773 | 0.00894 | -0.0599 | -42.2036
-5.5 | -0.3327 | 0.00869 | -0.0582 | -38.2854
-5 | -0.2853 | 0.0084 | -0.057 | -33.9643
-4.5 | -0.2371 | 0.00811 | -0.056 | -29.2355
-4 | -0.1886 | 0.00782 | -0.0551 | -24.1176
-3.5 | -0.1441 | 0.00734 | -0.0534 | -19.6322
-3 | -0.1033 | 0.00671 | -0.051 | -15.3949
-2.5 | -0.0676 | 0.00587 | -0.0477 | -11.5162
-2 | -0.0391 | 0.00464 | -0.0431 | -8.4267
-1.5 | 0.0102 | 0.00428 | -0.0421 | 2.3832
-1 | 0.0678 | 0.00429 | -0.0428 | 15.8042
-0.5 | 0.1252 | 0.00436 | -0.0434 | 28.7156
0 | 0.1829 | 0.00441 | -0.0439 | 41.4739
0.5 | 0.24 | 0.00445 | -0.0443 | 53.9326
1 | 0.2974 | 0.00438 | -0.045 | 67.8995
1.5 | 0.3535 | 0.00433 | -0.0453 | 81.6397
2 | 0.4085 | 0.00432 | -0.0454 | 94.5602
2.5 | 0.4514 | 0.00457 | -0.043 | 98.7746
3 | 0.4644 | 0.00566 | -0.0344 | 82.0495
3.5 | 0.4737 | 0.00658 | -0.0252 | 71.9909
4 | 0.4892 | 0.00759 | -0.0176 | 64.4532
4.5 | 0.5173 | 0.00848 | -0.0128 | 61.0024
5 | 0.5503 | 0.00933 | -0.0091 | 58.9818
5.5 | 0.5908 | 0.0099 | -0.0069 | 59.6768
6 | 0.6343 | 0.01035 | -0.0052 | 61.285
6.5 | 0.6786 | 0.0108 | -0.0037 | 62.8333
7 | 0.7224 | 0.01128 | -0.0021 | 64.0426
7.5 | 0.7667 | 0.01175 | -0.0007 | 65.2511
8 | 0.8093 | 0.01232 | 0.0009 | 65.6899
9 | 0.8939 | 0.01346 | 0.0041 | 66.4116
9.5 | 0.9329 | 0.01423 | 0.0062 | 65.5587
10 | 0.9738 | 0.01489 | 0.0079 | 65.3996
10.5 | 1.0128 | 0.01571 | 0.0098 | 64.4685
11 | 1.0474 | 0.01676 | 0.0123 | 62.494
11.5 | 1.0847 | 0.01762 | 0.0143 | 61.5607
12 | 1.1203 | 0.01859 | 0.0164 | 60.2636
12.5 | 1.1547 | 0.01965 | 0.0186 | 58.7634
13 | 1.186 | 0.02084 | 0.0212 | 56.9098
14 | 1.2318 | 0.02442 | 0.0279 | 50.4423
15 | 1.2815 | 0.02765 | 0.0332 | 46.3472
15.5 | 1.3009 | 0.02967 | 0.0363 | 43.8456
16 | 1.3161 | 0.03191 | 0.0396 | 41.2441
16.5 | 1.3412 | 0.03412 | 0.0406 | 39.3083
17 | 1.3567 | 0.03708 | 0.0422 | 36.5885
17.5 | 1.3709 | 0.04022 | 0.0436 | 34.085
18 | 1.374 | 0.04461 | 0.0451 | 30.8003
18.5 | 1.3691 | 0.05018 | 0.0459 | 27.2838
19 | 1.3411 | 0.0591 | 0.0453 | 22.692
19.5 | 1.3204 | 0.06824 | 0.0427 | 19.3494
20 | 1.264 | 0.08428 | 0.0355 | 14.9976

## 51. Re 2M Mach 0.10 (1)
BIGFOIL.COM POLAR EXPORT
NACA67-214
NACA67-214 |  |  |  | Cl Max: | 1.219 | at alpha= | 11.5 | deg
JavaFoil+Calcfoil stall+Eppler ext transition |  |  |  | L/D Max: | 172.975 | at alpha= | 3 | deg
Re: | 2000000 |  |  | Cd Min: | 0.00337 | at alpha= | 3 | deg
Mach: | 0.1 |  |  | Cl=0 at alpha= | -1.8115 | deg
|  |  |  | @ Cl=0.1, Cd= | 0.0036471
|  |  |  | @ Cl=0.4, Cd= | 0.003464
|  |  |  | @ Cl=0.6, Cd= | 0.0035521
alpha (deg) | Cl | Cd | Cm | Cl/Cd
-16.5 | -0.752 | 0.12738 | -0.004 | -5.902
-16 | -0.765 | 0.12069 | -0.005 | -6.336
-15.5 | -0.775 | 0.11253 | -0.006 | -6.892
-15 | -0.784 | 0.10809 | -0.006 | -7.251
-14.5 | -0.79 | 0.10113 | -0.007 | -7.809
-14 | -0.793 | 0.09484 | -0.008 | -8.362
-13.5 | -0.794 | 0.08861 | -0.008 | -8.958
-13 | -0.791 | 0.08299 | -0.009 | -9.531
-12.5 | -0.788 | 0.07597 | -0.011 | -10.37
-12 | -0.783 | 0.06853 | -0.012 | -11.423
-11.5 | -0.9 | 0.01795 | -0.019 | -50.142
-11 | -0.893 | 0.0152 | -0.021 | -58.76
-10.5 | -0.87 | 0.01435 | -0.022 | -60.631
-10 | -0.843 | 0.01341 | -0.023 | -62.89
-9.5 | -0.811 | 0.01286 | -0.024 | -63.047
-9 | -0.775 | 0.01217 | -0.026 | -63.681
-8.5 | -0.735 | 0.01163 | -0.027 | -63.191
-8 | -0.692 | 0.01118 | -0.028 | -61.845
-7.5 | -0.645 | 0.01065 | -0.029 | -60.589
-7 | -0.596 | 0.01015 | -0.03 | -58.757
-6.5 | -0.545 | 0.00973 | -0.032 | -56.021
-6 | -0.492 | 0.00933 | -0.033 | -52.692
-5.5 | -0.437 | 0.00902 | -0.034 | -48.395
-5 | -0.38 | 0.0087 | -0.035 | -43.699
-4.5 | -0.322 | 0.00843 | -0.036 | -38.242
-4 | -0.264 | 0.00815 | -0.038 | -32.323
-3.5 | -0.204 | 0.00792 | -0.039 | -25.749
-3 | -0.145 | 0.00392 | -0.04 | -36.95
-2.5 | -0.084 | 0.00388 | -0.042 | -21.702
-2 | -0.023 | 0.00347 | -0.043 | -6.754
-1.5 | 0.038 | 0.00347 | -0.044 | 10.82
-1 | 0.099 | 0.00365 | -0.045 | 27.088
-0.5 | 0.16 | 0.00347 | -0.046 | 46.18
0 | 0.222 | 0.00347 | -0.048 | 63.892
0.5 | 0.283 | 0.00365 | -0.049 | 77.609
1 | 0.344 | 0.00366 | -0.05 | 94.049
1.5 | 0.404 | 0.00345 | -0.051 | 117.064
2 | 0.464 | 0.00353 | -0.052 | 131.504
2.5 | 0.524 | 0.00356 | -0.053 | 147.298
3 | 0.584 | 0.00337 | -0.054 | 172.975
3.5 | 0.642 | 0.00403 | -0.056 | 159.216
4 | 0.696 | 0.00986 | -0.056 | 70.589
4.5 | 0.751 | 0.01022 | -0.057 | 73.495
5 | 0.806 | 0.01061 | -0.059 | 75.98
5.5 | 0.858 | 0.01103 | -0.06 | 77.836
6 | 0.909 | 0.01144 | -0.061 | 79.455
6.5 | 0.957 | 0.01214 | -0.062 | 78.849
7 | 1.003 | 0.01274 | -0.063 | 78.735
7.5 | 1.046 | 0.01329 | -0.064 | 78.661
8 | 1.085 | 0.01391 | -0.065 | 78.033
8.5 | 1.121 | 0.01448 | -0.066 | 77.436
9 | 1.153 | 0.01516 | -0.067 | 76.076
9.5 | 1.179 | 0.01586 | -0.068 | 74.348
10 | 1.198 | 0.0166 | -0.069 | 72.155
10.5 | 1.211 | 0.01755 | -0.07 | 68.98
11 | 1.218 | 0.0183 | -0.071 | 66.537
11.5 | 1.219 | 0.01926 | -0.072 | 63.306
12 | 1.213 | 0.02066 | -0.072 | 58.718
12.5 | 1.202 | 0.02195 | -0.073 | 54.768
13 | 1.167 | 0.027 | -0.072 | 43.216
13.5 | 0.993 | 0.08269 | -0.049 | 12.013
14 | 0.968 | 0.09222 | -0.046 | 10.496
14.5 | 0.944 | 0.09975 | -0.044 | 9.462
15 | 0.92 | 0.10607 | -0.044 | 8.673
15.5 | 0.893 | 0.11467 | -0.043 | 7.79
16 | 0.866 | 0.12406 | -0.042 | 6.979
16.5 | 0.838 | 0.12934 | -0.042 | 6.476

## 52. Re 2M Mach 0.10 (2)
BIGFOIL.COM POLAR EXPORT
NACA67-214
NACA67-214 |  |  |  | Cl Max: | 1.3502 | at alpha= | 17.5 | deg
XFOIL ncrit=9 |  |  |  | L/D Max: | 98.413 | at alpha= | 2.5 | deg
Re: | 2000000 |  |  | Cd Min: | 0.08069 | at alpha= | 19.5 | deg
Mach: | 0.1 |  |  | Cl=0 at alpha= | -1.6027 | deg
|  |  |  | @ Cl=0.1, Cd= | 0.0043444
|  |  |  | @ Cl=0.4, Cd= | 0.0043319
|  |  |  | @ Cl=0.6, Cd= | 0.010062
alpha (deg) | Cl | Cd | Cm | Cl/Cd
-17.5 | -0.9903 | 0.05701 | -0.0993 | -17.3706
-17 | -0.9982 | 0.04572 | -0.1098 | -21.8329
-16.5 | -0.9954 | 0.03799 | -0.1158 | -26.2016
-16 | -0.992 | 0.03372 | -0.1153 | -29.4187
-15.5 | -0.9965 | 0.03008 | -0.1115 | -33.1283
-15 | -0.9945 | 0.02709 | -0.1074 | -36.711
-14.5 | -0.9962 | 0.02391 | -0.1021 | -41.6646
-14 | -0.9856 | 0.02163 | -0.0974 | -45.5663
-13.5 | -0.9686 | 0.01963 | -0.0931 | -49.3428
-13 | -0.9403 | 0.01839 | -0.09 | -51.131
-12.5 | -0.9098 | 0.01718 | -0.087 | -52.9569
-12 | -0.874 | 0.01629 | -0.0847 | -53.6525
-11.5 | -0.8388 | 0.01537 | -0.0821 | -54.5738
-11 | -0.8006 | 0.01455 | -0.0799 | -55.0241
-10.5 | -0.7603 | 0.01385 | -0.078 | -54.8953
-10 | -0.7239 | 0.01285 | -0.0753 | -56.3346
-9.5 | -0.6839 | 0.01211 | -0.0731 | -56.474
-9 | -0.6409 | 0.01157 | -0.0714 | -55.3933
-8.5 | -0.597 | 0.01106 | -0.0698 | -53.9783
-8 | -0.5544 | 0.01046 | -0.0679 | -53.0019
-7.5 | -0.509 | 0.01008 | -0.0664 | -50.496
-7 | -0.465 | 0.00962 | -0.0647 | -48.3368
-6.5 | -0.4199 | 0.00927 | -0.063 | -45.2967
-6 | -0.3756 | 0.00896 | -0.0612 | -41.9196
-5.5 | -0.3313 | 0.00871 | -0.0593 | -38.0367
-5 | -0.2849 | 0.00842 | -0.0579 | -33.8361
-4.5 | -0.2365 | 0.00814 | -0.0568 | -29.0541
-4 | -0.188 | 0.00784 | -0.0558 | -23.9796
-3.5 | -0.1432 | 0.00738 | -0.0541 | -19.4038
-3 | -0.1023 | 0.00675 | -0.0516 | -15.1556
-2.5 | -0.0669 | 0.00591 | -0.0482 | -11.3198
-2 | -0.0387 | 0.0047 | -0.0434 | -8.234
-1.5 | 0.01 | 0.00429 | -0.0423 | 2.331
-1 | 0.0679 | 0.0043 | -0.043 | 15.7907
-0.5 | 0.1257 | 0.00438 | -0.0436 | 28.6986
0 | 0.1838 | 0.00443 | -0.0441 | 41.4898
0.5 | 0.2412 | 0.00447 | -0.0445 | 53.9597
1 | 0.2989 | 0.0044 | -0.0452 | 67.9318
1.5 | 0.3553 | 0.00434 | -0.0455 | 81.8664
2 | 0.4105 | 0.00433 | -0.0456 | 94.8037
2.5 | 0.4527 | 0.0046 | -0.0429 | 98.413
3 | 0.4646 | 0.00569 | -0.034 | 81.652
3.5 | 0.4723 | 0.0066 | -0.0244 | 71.5606
4 | 0.4877 | 0.00765 | -0.0168 | 63.7516
4.5 | 0.5163 | 0.00853 | -0.012 | 60.5275
5 | 0.5493 | 0.0094 | -0.0083 | 58.4362
5.5 | 0.5903 | 0.00996 | -0.0061 | 59.2671
6 | 0.6342 | 0.01042 | -0.0044 | 60.8637
6.5 | 0.6786 | 0.01088 | -0.0028 | 62.3713
7 | 0.7227 | 0.01137 | -0.0012 | 63.562
7.5 | 0.7675 | 0.01184 | 0.0002 | 64.8226
8 | 0.8102 | 0.01242 | 0.0019 | 65.2335
8.5 | 0.8526 | 0.01304 | 0.0036 | 65.3834
9 | 0.8951 | 0.01361 | 0.0053 | 65.7678
9.5 | 0.9343 | 0.01439 | 0.0075 | 64.927
10 | 0.9754 | 0.01509 | 0.0092 | 64.6388
10.5 | 1.0138 | 0.01597 | 0.0113 | 63.4815
11 | 1.0493 | 0.01701 | 0.0138 | 61.6872
11.5 | 1.086 | 0.01794 | 0.0161 | 60.5351
12 | 1.1215 | 0.01897 | 0.0183 | 59.1197
12.5 | 1.1552 | 0.02011 | 0.0207 | 57.4441
13 | 1.1855 | 0.02143 | 0.0235 | 55.3196
14 | 1.2304 | 0.02517 | 0.0305 | 48.8836
15 | 1.2781 | 0.02872 | 0.0361 | 44.5021
15.5 | 1.2945 | 0.03105 | 0.0394 | 41.6908
16 | 1.3075 | 0.03357 | 0.0428 | 38.9485
16.5 | 1.331 | 0.0361 | 0.0438 | 36.8698
17 | 1.3426 | 0.03953 | 0.0455 | 33.9641
17.5 | 1.3502 | 0.04353 | 0.0469 | 31.0177
18 | 1.3462 | 0.049 | 0.0479 | 27.4735
18.5 | 1.3278 | 0.0567 | 0.0477 | 23.418
19 | 1.2783 | 0.06965 | 0.0442 | 18.3532
19.5 | 1.2547 | 0.08069 | 0.039 | 15.5496

## 53. Re 2M Mach 0.25 (1)
BIGFOIL.COM POLAR EXPORT
NACA67-214
NACA67-214 |  |  |  | Cl Max: | 1.167 | at alpha= | 10 | deg
JavaFoil+Calcfoil stall+Eppler ext transition |  |  |  | L/D Max: | 161.128 | at alpha= | 3.5 | deg
Re: | 2000000 |  |  | Cd Min: | 0.00334 | at alpha= | -1 | deg
Mach: | 0.25 |  |  | Cl=0 at alpha= | -1.8095 | deg
|  |  |  | @ Cl=0.1, Cd= | 0.0033578
|  |  |  | @ Cl=0.4, Cd= | 0.0034737
|  |  |  | @ Cl=0.6, Cd= | 0.0040212
alpha (deg) | Cl | Cd | Cm | Cl/Cd
-15 | -0.581 | 0.11558 | -0.006 | -5.03
-14.5 | -0.615 | 0.10968 | -0.006 | -5.61
-14 | -0.644 | 0.10395 | -0.007 | -6.199
-13.5 | -0.669 | 0.09616 | -0.008 | -6.957
-13 | -0.688 | 0.09052 | -0.009 | -7.604
-12.5 | -0.702 | 0.08395 | -0.009 | -8.365
-12 | -0.711 | 0.07748 | -0.01 | -9.177
-11.5 | -0.714 | 0.07131 | -0.012 | -10.014
-11 | -0.71 | 0.06763 | -0.012 | -10.5
-10.5 | -0.709 | 0.05838 | -0.015 | -12.15
-10 | -0.825 | 0.0144 | -0.024 | -57.278
-9.5 | -0.802 | 0.01368 | -0.025 | -58.613
-9 | -0.773 | 0.01281 | -0.026 | -60.364
-8.5 | -0.738 | 0.01224 | -0.028 | -60.3
-8 | -0.699 | 0.01162 | -0.029 | -60.091
-7.5 | -0.655 | 0.01104 | -0.03 | -59.311
-7 | -0.607 | 0.01053 | -0.031 | -57.628
-6.5 | -0.556 | 0.01006 | -0.033 | -55.304
-6 | -0.503 | 0.00962 | -0.034 | -52.265
-5.5 | -0.447 | 0.00923 | -0.035 | -48.42
-5 | -0.389 | 0.00889 | -0.036 | -43.813
-4.5 | -0.331 | 0.00862 | -0.037 | -38.349
-4 | -0.27 | 0.00831 | -0.039 | -32.544
-3.5 | -0.209 | 0.00805 | -0.04 | -25.997
-3 | -0.148 | 0.00775 | -0.041 | -19.085
-2.5 | -0.087 | 0.00394 | -0.043 | -21.971
-2 | -0.024 | 0.0039 | -0.044 | -6.175
-1.5 | 0.039 | 0.0039 | -0.045 | 9.881
-1 | 0.102 | 0.00334 | -0.046 | 30.413
-0.5 | 0.164 | 0.00337 | -0.048 | 48.835
0 | 0.228 | 0.00352 | -0.049 | 64.745
0.5 | 0.291 | 0.00335 | -0.05 | 86.789
1 | 0.353 | 0.00336 | -0.051 | 105.081
1.5 | 0.415 | 0.00351 | -0.052 | 118.162
2 | 0.476 | 0.00334 | -0.054 | 142.661
2.5 | 0.538 | 0.00397 | -0.055 | 135.452
3 | 0.599 | 0.00402 | -0.056 | 149.02
3.5 | 0.659 | 0.00409 | -0.057 | 161.128
4 | 0.713 | 0.01012 | -0.058 | 70.44
4.5 | 0.77 | 0.01052 | -0.059 | 73.175
5 | 0.825 | 0.01093 | -0.06 | 75.488
5.5 | 0.878 | 0.01136 | -0.061 | 77.258
6 | 0.928 | 0.01211 | -0.062 | 76.638
6.5 | 0.975 | 0.01262 | -0.063 | 77.278
7 | 1.019 | 0.0132 | -0.064 | 77.157
7.5 | 1.058 | 0.01386 | -0.066 | 76.375
8 | 1.094 | 0.01453 | -0.067 | 75.274
8.5 | 1.124 | 0.01521 | -0.068 | 73.858
9 | 1.148 | 0.01599 | -0.069 | 71.801
9.5 | 1.163 | 0.01689 | -0.07 | 68.834
10 | 1.167 | 0.01776 | -0.071 | 65.693
10.5 | 1.161 | 0.0188 | -0.072 | 61.766
11 | 1.144 | 0.02042 | -0.072 | 56.003
11.5 | 0.955 | 0.06469 | -0.051 | 14.759
12 | 0.909 | 0.07813 | -0.043 | 11.641
12.5 | 0.872 | 0.08599 | -0.039 | 10.144
13 | 0.832 | 0.09224 | -0.039 | 9.017
13.5 | 0.785 | 0.09942 | -0.038 | 7.897
14 | 0.734 | 0.10764 | -0.039 | 6.817
14.5 | 0.677 | 0.11457 | -0.039 | 5.908
15 | 0.616 | 0.12323 | -0.039 | 4.995

## 54. Re 2M Mach 0.25 (2)
BIGFOIL.COM POLAR EXPORT
NACA67-214
NACA67-214 |  |  |  | Cl Max: | 1.2201 | at alpha= | 15 | deg
XFOIL ncrit=9 |  |  |  | L/D Max: | 96.2893 | at alpha= | 2.5 | deg
Re: | 2000000 |  |  | Cd Min: | 0.22168 | at alpha= | 20 | deg
Mach: | 0.25 |  |  | Cl=0 at alpha= | -1.5991 | deg
|  |  |  | @ Cl=0.1, Cd= | 0.0044219
|  |  |  | @ Cl=0.4, Cd= | 0.0043876
|  |  |  | @ Cl=0.6, Cd= | 0.010496
alpha (deg) | Cl | Cd | Cm | Cl/Cd
-18.5 | -0.486 | 0.18728 | -0.0443 | -2.595
-18 | -0.4642 | 0.17728 | -0.0527 | -2.6185
-17.5 | -0.4336 | 0.17042 | -0.0606 | -2.5443
-16 | -0.7402 | 0.07191 | -0.1097 | -10.2934
-15.5 | -0.7934 | 0.05334 | -0.1231 | -14.8744
-15 | -0.8236 | 0.04413 | -0.1261 | -18.663
-14.5 | -0.8754 | 0.03549 | -0.1239 | -24.6661
-14 | -0.8998 | 0.03018 | -0.1191 | -29.8144
-13.5 | -0.9117 | 0.02607 | -0.1132 | -34.9712
-13 | -0.9049 | 0.02326 | -0.108 | -38.9037
-12.5 | -0.8899 | 0.02089 | -0.103 | -42.5993
-12 | -0.8636 | 0.01919 | -0.0989 | -45.0026
-11.5 | -0.8344 | 0.01763 | -0.0949 | -47.3284
-11 | -0.7994 | 0.01635 | -0.0916 | -48.893
-10.5 | -0.7617 | 0.01523 | -0.0885 | -50.0131
-10 | -0.7218 | 0.01427 | -0.0857 | -50.5816
-9.5 | -0.6861 | 0.01303 | -0.0822 | -52.6554
-9 | -0.6435 | 0.01226 | -0.0797 | -52.4878
-8.5 | -0.5991 | 0.01159 | -0.0775 | -51.6911
-8 | -0.5538 | 0.01101 | -0.0754 | -50.2997
-7.5 | -0.5087 | 0.01043 | -0.0733 | -48.7728
-7 | -0.4624 | 0.00995 | -0.0714 | -46.4724
-6.5 | -0.4148 | 0.00958 | -0.0697 | -43.2985
-5.5 | -0.3207 | 0.00888 | -0.0662 | -36.1149
-5 | -0.2764 | 0.00851 | -0.0638 | -32.4794
-4.5 | -0.231 | 0.00827 | -0.0616 | -27.9323
-4 | -0.1832 | 0.00798 | -0.0599 | -22.9574
-3.5 | -0.1374 | 0.00755 | -0.058 | -18.1987
-3 | -0.0965 | 0.00695 | -0.0551 | -13.8849
-2.5 | -0.062 | 0.00614 | -0.0511 | -10.0977
-2 | -0.0364 | 0.00493 | -0.0455 | -7.3834
-1.5 | 0.009 | 0.00434 | -0.0433 | 2.0737
-1 | 0.0688 | 0.00438 | -0.0441 | 15.7078
-0.5 | 0.1284 | 0.00446 | -0.0447 | 28.7892
0 | 0.1884 | 0.00455 | -0.0452 | 41.4066
0.5 | 0.2476 | 0.00456 | -0.0456 | 54.2982
1 | 0.3074 | 0.00449 | -0.0463 | 68.4633
1.5 | 0.365 | 0.0044 | -0.0464 | 82.9545
2 | 0.4214 | 0.00438 | -0.0464 | 96.21
2.5 | 0.4593 | 0.00477 | -0.0423 | 96.2893
3 | 0.4627 | 0.00583 | -0.0313 | 79.3654
3.5 | 0.4655 | 0.00682 | -0.0203 | 68.2551
4 | 0.4811 | 0.00795 | -0.0126 | 60.5157
4.5 | 0.5101 | 0.0089 | -0.0077 | 57.3146
5 | 0.5449 | 0.00978 | -0.0039 | 55.7157
5.5 | 0.5878 | 0.01037 | -0.0016 | 56.6827
6 | 0.6333 | 0.01084 | 0.0002 | 58.4225
6.5 | 0.6796 | 0.01132 | 0.0019 | 60.0353
7 | 0.7242 | 0.0119 | 0.0039 | 60.8571
7.5 | 0.7706 | 0.01242 | 0.0056 | 62.0451
8 | 0.8151 | 0.01303 | 0.0075 | 62.5556
8.5 | 0.8585 | 0.01375 | 0.0097 | 62.4364
9 | 0.9 | 0.01457 | 0.0121 | 61.7708
9.5 | 0.9416 | 0.01537 | 0.0146 | 61.2622
10 | 0.9822 | 0.0163 | 0.017 | 60.2577
10.5 | 1.0167 | 0.01764 | 0.0204 | 57.6361
11 | 1.056 | 0.01866 | 0.0229 | 56.5916
11.5 | 1.0891 | 0.02004 | 0.0263 | 54.3463
12 | 1.1229 | 0.02147 | 0.0294 | 52.3009
12.5 | 1.1504 | 0.02332 | 0.0331 | 49.331
13 | 1.1649 | 0.02605 | 0.038 | 44.7179
13.5 | 1.1879 | 0.02831 | 0.0415 | 41.9604
14 | 1.2038 | 0.03105 | 0.0455 | 38.7697
14.5 | 1.2151 | 0.03435 | 0.0492 | 35.3741
15 | 1.2201 | 0.03816 | 0.0529 | 31.9733
15.5 | 1.2088 | 0.04374 | 0.0562 | 27.636
16 | 1.1971 | 0.04978 | 0.0582 | 24.0478
16.5 | 1.1846 | 0.05753 | 0.057 | 20.591
17.5 | 1.1305 | 0.08057 | 0.0463 | 14.0313
18 | 1.072 | 0.09999 | 0.0342 | 10.7211
18.5 | 0.9864 | 0.12605 | 0.0185 | 7.8255
20 | 0.7424 | 0.22168 | -0.0297 | 3.349

## 55. Re 2M Mach 0.50 (1)
BIGFOIL.COM POLAR EXPORT
NACA67-214
NACA67-214 |  |  |  | Cl Max: | 1.187 | at alpha= | 20 | deg
JavaFoil+Calcfoil stall+Eppler ext transition |  |  |  | L/D Max: | 151.967 | at alpha= | 3 | deg
Re: | 2000000 |  |  | Cd Min: | 0.00353 | at alpha= | -1.5 | deg
Mach: | 0.5 |  |  | Cl=0 at alpha= | -1.8071 | deg
|  |  |  | @ Cl=0.1, Cd= | 0.0038883
|  |  |  | @ Cl=0.4, Cd= | 0.0040382
|  |  |  | @ Cl=0.6, Cd= | 0.004273
alpha (deg) | Cl | Cd | Cm | Cl/Cd
-20 | -0.999 | 0.17821 | -0.001 | -5.605
-19.5 | -0.972 | 0.17124 | -0.002 | -5.678
-19 | -0.945 | 0.16879 | -0.002 | -5.601
-18.5 | -0.92 | 0.16118 | -0.003 | -5.706
-18 | -0.89 | 0.15703 | -0.004 | -5.67
-17.5 | -0.863 | 0.15123 | -0.004 | -5.706
-17 | -0.836 | 0.1468 | -0.005 | -5.695
-16.5 | -0.809 | 0.1401 | -0.005 | -5.775
-16 | -0.782 | 0.13602 | -0.006 | -5.751
-15.5 | -0.755 | 0.13422 | -0.007 | -5.621
-15 | -0.726 | 0.12752 | -0.007 | -5.696
-14.5 | -0.699 | 0.12193 | -0.008 | -5.735
-14 | -0.672 | 0.11704 | -0.008 | -5.744
-13.5 | -0.645 | 0.1122 | -0.009 | -5.749
-13 | -0.618 | 0.11018 | -0.01 | -5.61
-12.5 | -0.589 | 0.10423 | -0.01 | -5.655
-12 | -0.562 | 0.09932 | -0.01 | -5.66
-11.5 | -0.535 | 0.0957 | -0.011 | -5.59
-11 | -0.508 | 0.0914 | -0.012 | -5.554
-10.5 | -0.48 | 0.08865 | -0.012 | -5.418
-10 | -0.452 | 0.08338 | -0.012 | -5.423
-9.5 | -0.425 | 0.06801 | -0.013 | -6.249
-9 | -0.398 | 0.06061 | -0.014 | -6.561
-8.5 | -0.37 | 0.06366 | -0.014 | -5.81
-8 | -0.343 | 0.05377 | -0.016 | -6.382
-7.5 | -0.494 | 0.04841 | -0.018 | -10.206
-7 | -0.61 | 0.01269 | -0.035 | -48.069
-6.5 | -0.584 | 0.01177 | -0.036 | -49.585
-6 | -0.54 | 0.01104 | -0.038 | -48.919
-5.5 | -0.487 | 0.01043 | -0.039 | -46.716
-5 | -0.428 | 0.00988 | -0.04 | -43.309
-4.5 | -0.365 | 0.00943 | -0.042 | -38.744
-4 | -0.299 | 0.00892 | -0.043 | -33.562
-3.5 | -0.232 | 0.00858 | -0.044 | -27.076
-3 | -0.164 | 0.00807 | -0.046 | -20.369
-2.5 | -0.096 | 0.00381 | -0.047 | -25.22
-2 | -0.027 | 0.00356 | -0.049 | -7.523
-1.5 | 0.043 | 0.00353 | -0.05 | 12.16
-1 | 0.113 | 0.00397 | -0.051 | 28.464
-0.5 | 0.183 | 0.00397 | -0.053 | 46.066
0 | 0.254 | 0.00396 | -0.054 | 64.005
0.5 | 0.324 | 0.004 | -0.055 | 80.914
1 | 0.393 | 0.00403 | -0.057 | 97.481
1.5 | 0.461 | 0.00411 | -0.058 | 112.216
2 | 0.53 | 0.00419 | -0.059 | 126.398
2.5 | 0.598 | 0.00427 | -0.061 | 139.845
3 | 0.665 | 0.00437 | -0.062 | 151.967
3.5 | 0.726 | 0.01072 | -0.063 | 67.792
4 | 0.789 | 0.01133 | -0.064 | 69.625
4.5 | 0.847 | 0.01189 | -0.066 | 71.282
5 | 0.901 | 0.01248 | -0.067 | 72.173
5.5 | 0.947 | 0.01349 | -0.068 | 70.223
6 | 0.983 | 0.01444 | -0.069 | 68.044
6.5 | 1 | 0.01542 | -0.071 | 64.88
7 | 0.983 | 0.01657 | -0.072 | 59.323
7.5 | 0.842 | 0.01747 | -0.073 | 48.206
8 | 0.541 | 0.05708 | -0.036 | 9.474
8.5 | 0.567 | 0.06601 | -0.034 | 8.589
9 | 0.594 | 0.07678 | -0.034 | 7.734
9.5 | 0.621 | 0.08065 | -0.035 | 7.697
10 | 0.648 | 0.08509 | -0.036 | 7.618
10.5 | 0.676 | 0.09209 | -0.038 | 7.338
11 | 0.703 | 0.09515 | -0.039 | 7.384
11.5 | 0.729 | 0.09708 | -0.039 | 7.512
12 | 0.756 | 0.10156 | -0.04 | 7.448
12.5 | 0.784 | 0.10939 | -0.043 | 7.171
13 | 0.811 | 0.11287 | -0.044 | 7.186
13.5 | 0.838 | 0.1165 | -0.044 | 7.19
14 | 0.865 | 0.1203 | -0.045 | 7.186
14.5 | 0.893 | 0.12828 | -0.048 | 6.962
15 | 0.919 | 0.13327 | -0.049 | 6.899
15.5 | 0.946 | 0.13532 | -0.049 | 6.988
16 | 0.972 | 0.13971 | -0.05 | 6.96
16.5 | 1 | 0.14622 | -0.052 | 6.838
17 | 1.03 | 0.15502 | -0.055 | 6.642
17.5 | 1.054 | 0.15124 | -0.055 | 6.968
18 | 1.08 | 0.15668 | -0.056 | 6.895
18.5 | 1.107 | 0.16482 | -0.057 | 6.718
19 | 1.137 | 0.171 | -0.06 | 6.649
19.5 | 1.161 | 0.17748 | -0.06 | 6.544
20 | 1.187 | 0.1806 | -0.06 | 6.574

## 56. Re 2M Mach 0.50 (2)
BIGFOIL.COM POLAR EXPORT
NACA67-214
NACA67-214 |  |  |  | Cl Max: | 0.9377 | at alpha= | 10 | deg
XFOIL ncrit=9 |  |  |  | L/D Max: | 99.5503 | at alpha= | 2 | deg
Re: | 2000000 |  |  | Cd Min: | 0.15132 | at alpha= | 15 | deg
Mach: | 0.5 |  |  | Cl=0 at alpha= | -1.6 | deg
|  |  |  | @ Cl=0.1, Cd= | 0.0047676
|  |  |  | @ Cl=0.4, Cd= | 0.0047428
|  |  |  | @ Cl=0.6, Cd= | 0.012451
alpha (deg) | Cl | Cd | Cm | Cl/Cd
-13.5 | -0.3198 | 0.11685 | -0.1038 | -2.7368
-13 | -0.3201 | 0.10704 | -0.1086 | -2.9905
-12.5 | -0.3274 | 0.09652 | -0.1138 | -3.392
-12 | -0.3485 | 0.08426 | -0.12 | -4.136
-11.5 | -0.3776 | 0.07138 | -0.127 | -5.29
-11 | -0.421 | 0.05388 | -0.1395 | -7.8137
-10.5 | -0.4666 | 0.04291 | -0.1436 | -10.8739
-10 | -0.5073 | 0.03543 | -0.1407 | -14.3184
-9.5 | -0.5446 | 0.02917 | -0.1337 | -18.6699
-9 | -0.5668 | 0.02397 | -0.125 | -23.6462
-8.5 | -0.5718 | 0.01884 | -0.1163 | -30.3503
-8 | -0.5406 | 0.01511 | -0.1105 | -35.7776
-7.5 | -0.4967 | 0.01323 | -0.1056 | -37.5435
-7 | -0.4507 | 0.01201 | -0.1011 | -37.5271
-6.5 | -0.4002 | 0.01119 | -0.0973 | -35.7641
-6 | -0.3493 | 0.01047 | -0.0938 | -33.362
-5.5 | -0.2965 | 0.00991 | -0.0909 | -29.9193
-5 | -0.2423 | 0.00948 | -0.0883 | -25.5591
-4.5 | -0.1893 | 0.00904 | -0.0858 | -20.9403
-4 | -0.1366 | 0.00863 | -0.0833 | -15.8285
-3.5 | -0.0845 | 0.00826 | -0.0807 | -10.23
-3 | -0.0435 | 0.00768 | -0.0763 | -5.6641
-2.5 | -0.024 | 0.00697 | -0.0676 | -3.4433
-2 | -0.0152 | 0.0059 | -0.0568 | -2.5763
-1.5 | 0.0038 | 0.00466 | -0.0479 | 0.81545
-1 | 0.0706 | 0.00469 | -0.0483 | 15.0533
-0.5 | 0.1388 | 0.00487 | -0.049 | 28.501
0 | 0.2068 | 0.00519 | -0.0495 | 39.8459
0.5 | 0.2732 | 0.00502 | -0.0498 | 54.4223
1 | 0.3416 | 0.00489 | -0.0505 | 69.8569
1.5 | 0.4051 | 0.00473 | -0.05 | 85.6448
2 | 0.4649 | 0.00467 | -0.0486 | 99.5503
2.5 | 0.4681 | 0.00526 | -0.0353 | 88.9924
3 | 0.4395 | 0.00662 | -0.0165 | 66.3897
3.5 | 0.4406 | 0.00806 | -0.0047 | 54.665
4 | 0.4565 | 0.00947 | 0.0039 | 48.2049
4.5 | 0.4885 | 0.01062 | 0.0094 | 45.9981
5 | 0.5307 | 0.01155 | 0.0134 | 45.9481
5.5 | 0.5818 | 0.0122 | 0.016 | 47.6885
6 | 0.6332 | 0.01291 | 0.0188 | 49.0473
6.5 | 0.6835 | 0.01366 | 0.0219 | 50.0366
7 | 0.7338 | 0.01449 | 0.0251 | 50.6418
7.5 | 0.783 | 0.01543 | 0.0288 | 50.7453
8 | 0.8298 | 0.0166 | 0.0329 | 49.988
8.5 | 0.869 | 0.01825 | 0.0381 | 47.6164
9 | 0.9026 | 0.02044 | 0.044 | 44.1585
9.5 | 0.9282 | 0.02356 | 0.0504 | 39.3973
10 | 0.9377 | 0.02819 | 0.0572 | 33.2636
10.5 | 0.9247 | 0.03416 | 0.0638 | 27.0697
11 | 0.8869 | 0.04233 | 0.0688 | 20.952
12 | 0.7989 | 0.06429 | 0.0655 | 12.4265
12.5 | 0.762 | 0.07907 | 0.0557 | 9.637
13 | 0.7244 | 0.09764 | 0.0433 | 7.4191
13.5 | 0.6927 | 0.11393 | 0.0333 | 6.08
14 | 0.6716 | 0.12876 | 0.0246 | 5.2159
14.5 | 0.6643 | 0.14137 | 0.0174 | 4.699
15 | 0.6696 | 0.15132 | 0.0117 | 4.4251

## 57. Re 3M Mach 0.00 (1)
BIGFOIL.COM POLAR EXPORT
NACA67-214
NACA67-214 |  |  |  | Cl Max: | 1.233 | at alpha= | 11.5 | deg
JavaFoil+Calcfoil stall+Eppler ext transition |  |  |  | L/D Max: | 172.32 | at alpha= | 3.5 | deg
Re: | 3000000 |  |  | Cd Min: | 0.00332 | at alpha= | -3 | deg
Mach: | 0 |  |  | Cl=0 at alpha= | -1.8083 | deg
|  |  |  | @ Cl=0.1, Cd= | 0.0033697
|  |  |  | @ Cl=0.4, Cd= | 0.0033341
|  |  |  | @ Cl=0.6, Cd= | 0.0036893
alpha (deg) | Cl | Cd | Cm | Cl/Cd
-17.5 | -0.763 | 0.13242 | -0.003 | -5.765
-17 | -0.776 | 0.1265 | -0.004 | -6.134
-16.5 | -0.787 | 0.12173 | -0.005 | -6.463
-16 | -0.796 | 0.11456 | -0.005 | -6.951
-15.5 | -0.805 | 0.10627 | -0.006 | -7.571
-15 | -0.81 | 0.1003 | -0.007 | -8.08
-14.5 | -0.812 | 0.09533 | -0.007 | -8.523
-14 | -0.814 | 0.08915 | -0.008 | -9.132
-13.5 | -0.813 | 0.08277 | -0.009 | -9.828
-13 | -0.812 | 0.07532 | -0.011 | -10.778
-12.5 | -0.939 | 0.01859 | -0.017 | -50.495
-12 | -0.937 | 0.01562 | -0.018 | -59.966
-11.5 | -0.922 | 0.0145 | -0.02 | -63.557
-11 | -0.901 | 0.01367 | -0.021 | -65.898
-10.5 | -0.876 | 0.01302 | -0.022 | -67.237
-10 | -0.846 | 0.01226 | -0.023 | -69.053
-9.5 | -0.813 | 0.01178 | -0.024 | -69.005
-9 | -0.775 | 0.01125 | -0.026 | -68.948
-8.5 | -0.735 | 0.01069 | -0.027 | -68.743
-8 | -0.691 | 0.01026 | -0.028 | -67.325
-7.5 | -0.644 | 0.00977 | -0.029 | -65.953
-7 | -0.595 | 0.00934 | -0.03 | -63.736
-6.5 | -0.544 | 0.00896 | -0.032 | -60.719
-6 | -0.49 | 0.00862 | -0.033 | -56.887
-5.5 | -0.435 | 0.00828 | -0.034 | -52.598
-5 | -0.379 | 0.00801 | -0.035 | -47.322
-4.5 | -0.321 | 0.00778 | -0.036 | -41.286
-4 | -0.263 | 0.00751 | -0.038 | -34.957
-3.5 | -0.203 | 0.0073 | -0.039 | -27.848
-3 | -0.145 | 0.00332 | -0.04 | -43.496
-2.5 | -0.084 | 0.00342 | -0.041 | -24.599
-2 | -0.023 | 0.00341 | -0.043 | -6.857
-1.5 | 0.037 | 0.0034 | -0.044 | 11.033
-1 | 0.099 | 0.00337 | -0.045 | 29.218
-0.5 | 0.16 | 0.00335 | -0.046 | 47.593
0 | 0.221 | 0.00337 | -0.047 | 65.523
0.5 | 0.282 | 0.00344 | -0.049 | 82.067
1 | 0.343 | 0.00345 | -0.05 | 99.334
1.5 | 0.402 | 0.00333 | -0.051 | 120.699
2 | 0.463 | 0.00347 | -0.052 | 133.288
2.5 | 0.522 | 0.00352 | -0.053 | 148.219
3 | 0.582 | 0.00368 | -0.054 | 158.182
3.5 | 0.64 | 0.00371 | -0.055 | 172.32
4 | 0.693 | 0.00921 | -0.056 | 75.302
4.5 | 0.749 | 0.00954 | -0.057 | 78.478
5 | 0.803 | 0.00985 | -0.058 | 81.524
5.5 | 0.856 | 0.01024 | -0.059 | 83.553
6 | 0.907 | 0.01064 | -0.061 | 85.246
6.5 | 0.955 | 0.01129 | -0.062 | 84.587
7 | 1.001 | 0.01172 | -0.063 | 85.405
7.5 | 1.044 | 0.01224 | -0.064 | 85.273
8 | 1.084 | 0.01277 | -0.065 | 84.944
8.5 | 1.121 | 0.01332 | -0.066 | 84.173
9 | 1.155 | 0.01395 | -0.067 | 82.798
9.5 | 1.182 | 0.01449 | -0.068 | 81.535
10 | 1.202 | 0.01518 | -0.069 | 79.21
10.5 | 1.218 | 0.01593 | -0.07 | 76.443
11 | 1.228 | 0.01674 | -0.07 | 73.374
11.5 | 1.233 | 0.01756 | -0.071 | 70.231
12 | 1.232 | 0.01857 | -0.072 | 66.365
12.5 | 1.227 | 0.01951 | -0.073 | 62.886
13 | 1.215 | 0.02086 | -0.074 | 58.249
13.5 | 1.198 | 0.02256 | -0.074 | 53.104
14 | 1.169 | 0.02593 | -0.074 | 45.073
14.5 | 1.017 | 0.07234 | -0.059 | 14.053
15 | 0.974 | 0.08973 | -0.054 | 10.858
15.5 | 0.942 | 0.10274 | -0.05 | 9.167
16 | 0.912 | 0.11493 | -0.046 | 7.936
16.5 | 0.887 | 0.12189 | -0.045 | 7.275

## 58. Re 3M Mach 0.00 (2)
BIGFOIL.COM POLAR EXPORT
NACA67-214
NACA67-214 |  |  |  | Cl Max: | 1.4726 | at alpha= | 20 | deg
XFOIL ncrit=9 |  |  |  | L/D Max: | 98.8611 | at alpha= | 1.5 | deg
Re: | 3000000 |  |  | Cd Min: | 0.05486 | at alpha= | 20 | deg
Mach: | 0 |  |  | Cl=0 at alpha= | -1.7604 | deg
|  |  |  | @ Cl=0.1, Cd= | 0.0035588
|  |  |  | @ Cl=0.4, Cd= | 0.0045466
|  |  |  | @ Cl=0.6, Cd= | 0.009039
alpha (deg) | Cl | Cd | Cm | Cl/Cd
-19 | -1.2417 | 0.04454 | -0.0963 | -27.8783
-18.5 | -1.2288 | 0.03782 | -0.1022 | -32.4907
-17.5 | -1.173 | 0.02983 | -0.1097 | -39.3228
-17 | -1.1639 | 0.02726 | -0.1068 | -42.6963
-16.5 | -1.1515 | 0.02513 | -0.1035 | -45.8217
-16 | -1.1356 | 0.02331 | -0.1 | -48.7173
-15.5 | -1.1163 | 0.02162 | -0.0967 | -51.6327
-15 | -1.0953 | 0.02009 | -0.0933 | -54.5197
-14.5 | -1.068 | 0.01888 | -0.0904 | -56.5678
-14 | -1.0398 | 0.01774 | -0.0875 | -58.6133
-13.5 | -1.0071 | 0.01677 | -0.085 | -60.0537
-12.5 | -0.9377 | 0.01508 | -0.0803 | -62.1817
-12 | -0.9033 | 0.01413 | -0.0777 | -63.9278
-11.5 | -0.8681 | 0.01322 | -0.0751 | -65.6657
-11 | -0.8286 | 0.01252 | -0.0731 | -66.1821
-10.5 | -0.7871 | 0.01193 | -0.0714 | -65.9765
-10 | -0.7452 | 0.01137 | -0.0697 | -65.5409
-9.5 | -0.7025 | 0.01087 | -0.068 | -64.6274
-9 | -0.66 | 0.01038 | -0.0663 | -63.5838
-8.5 | -0.6171 | 0.00985 | -0.0645 | -62.6497
-8 | -0.5726 | 0.00945 | -0.063 | -60.5926
-7.5 | -0.529 | 0.00901 | -0.0612 | -58.7125
-7 | -0.4845 | 0.00868 | -0.0596 | -55.818
-6.5 | -0.4413 | 0.00838 | -0.0576 | -52.6611
-6 | -0.3957 | 0.00814 | -0.056 | -48.6118
-5.5 | -0.3472 | 0.00788 | -0.0551 | -44.0609
-5 | -0.2974 | 0.00766 | -0.0544 | -38.8251
-4.5 | -0.2473 | 0.00741 | -0.0538 | -33.3738
-4 | -0.197 | 0.00715 | -0.0532 | -27.5524
-3.5 | -0.1478 | 0.00683 | -0.0524 | -21.6398
-3 | -0.1016 | 0.00636 | -0.051 | -15.9748
-2.5 | -0.0581 | 0.00578 | -0.0492 | -10.0519
-2 | -0.0184 | 0.005 | -0.0466 | -3.68
-1.5 | 0.02 | 0.00403 | -0.0438 | 4.9628
-1 | 0.07 | 0.00359 | -0.0432 | 19.4986
-0.5 | 0.1277 | 0.00353 | -0.0438 | 36.1756
0 | 0.1854 | 0.00353 | -0.0445 | 52.5212
0.5 | 0.243 | 0.00356 | -0.0451 | 68.2584
1 | 0.3002 | 0.00362 | -0.0457 | 82.9282
1.5 | 0.3559 | 0.0036 | -0.046 | 98.8611
2 | 0.3909 | 0.00425 | -0.0419 | 91.9765
2.5 | 0.4179 | 0.00513 | -0.0364 | 81.462
3 | 0.4434 | 0.00594 | -0.0306 | 74.6465
3.5 | 0.4619 | 0.00669 | -0.0233 | 69.0433
4 | 0.4915 | 0.00743 | -0.0186 | 66.1507
4.5 | 0.5263 | 0.00812 | -0.015 | 64.8153
5 | 0.5649 | 0.00873 | -0.0123 | 64.7079
5.5 | 0.6092 | 0.00912 | -0.0106 | 66.7982
6 | 0.6541 | 0.00951 | -0.0091 | 68.7802
6.5 | 0.6985 | 0.00993 | -0.0076 | 70.3424
7 | 0.7442 | 0.01031 | -0.0063 | 72.1823
7.5 | 0.788 | 0.01079 | -0.0048 | 73.0306
8 | 0.8321 | 0.01125 | -0.0033 | 73.9644
8.5 | 0.8749 | 0.0118 | -0.0017 | 74.1441
9 | 0.9165 | 0.01236 | 0 | 74.1505
9.5 | 0.9576 | 0.01298 | 0.0018 | 73.775
10 | 0.998 | 0.01368 | 0.0037 | 72.9532
10.5 | 1.0381 | 0.01436 | 0.0055 | 72.2911
11 | 1.078 | 0.01506 | 0.0072 | 71.5803
11.5 | 1.1149 | 0.01591 | 0.0094 | 70.0754
12 | 1.1479 | 0.01707 | 0.0121 | 67.2466
12.5 | 1.1853 | 0.0179 | 0.014 | 66.2179
13 | 1.2203 | 0.01883 | 0.0161 | 64.8062
13.5 | 1.2541 | 0.01987 | 0.0183 | 63.1152
14 | 1.2852 | 0.02106 | 0.0207 | 61.0256
14.5 | 1.3153 | 0.0223 | 0.0231 | 58.9821
15 | 1.3434 | 0.02369 | 0.0256 | 56.7075
15.5 | 1.366 | 0.02548 | 0.0286 | 53.6107
16 | 1.3835 | 0.02759 | 0.0319 | 50.145
16.5 | 1.3977 | 0.03004 | 0.0352 | 46.528
17.5 | 1.4379 | 0.03448 | 0.0393 | 41.7024
18 | 1.45 | 0.03754 | 0.0413 | 38.6255
18.5 | 1.462 | 0.04085 | 0.0428 | 35.7895
19 | 1.4714 | 0.04462 | 0.0439 | 32.9762
19.5 | 1.4713 | 0.0496 | 0.0447 | 29.6633
20 | 1.4726 | 0.05486 | 0.0445 | 26.8429

## 59. Re 3M Mach 0.10 (1)
BIGFOIL.COM POLAR EXPORT
NACA67-214
NACA67-214 |  |  |  | Cl Max: | 1.222 | at alpha= | 11.5 | deg
JavaFoil+Calcfoil stall+Eppler ext transition |  |  |  | L/D Max: | 173.01 | at alpha= | 3.5 | deg
Re: | 3000000 |  |  | Cd Min: | 0.00332 | at alpha= | 1.5 | deg
Mach: | 0.1 |  |  | Cl=0 at alpha= | -1.8064 | deg
|  |  |  | @ Cl=0.1, Cd= | 0.0033502
|  |  |  | @ Cl=0.4, Cd= | 0.0033315
|  |  |  | @ Cl=0.6, Cd= | 0.0035172
alpha (deg) | Cl | Cd | Cm | Cl/Cd
-17 | -0.739 | 0.13109 | -0.004 | -5.64
-16.5 | -0.754 | 0.12264 | -0.005 | -6.144
-16 | -0.766 | 0.11564 | -0.005 | -6.626
-15.5 | -0.778 | 0.10829 | -0.006 | -7.18
-15 | -0.786 | 0.10342 | -0.007 | -7.6
-14.5 | -0.792 | 0.09666 | -0.007 | -8.197
-14 | -0.795 | 0.09107 | -0.008 | -8.735
-13.5 | -0.797 | 0.08496 | -0.009 | -9.385
-13 | -0.797 | 0.07831 | -0.01 | -10.172
-12.5 | -0.817 | 0.05778 | -0.013 | -14.131
-12 | -0.925 | 0.01648 | -0.018 | -56.1
-11.5 | -0.915 | 0.01477 | -0.02 | -61.926
-11 | -0.896 | 0.01385 | -0.021 | -64.694
-10.5 | -0.873 | 0.01317 | -0.022 | -66.229
-10 | -0.845 | 0.01238 | -0.023 | -68.251
-9.5 | -0.812 | 0.0119 | -0.025 | -68.246
-9 | -0.776 | 0.01126 | -0.026 | -68.916
-8.5 | -0.736 | 0.01075 | -0.027 | -68.469
-8 | -0.693 | 0.01032 | -0.028 | -67.138
-7.5 | -0.646 | 0.00982 | -0.029 | -65.832
-7 | -0.597 | 0.00939 | -0.031 | -63.569
-6.5 | -0.546 | 0.00899 | -0.032 | -60.721
-6 | -0.492 | 0.00864 | -0.033 | -56.994
-5.5 | -0.437 | 0.00834 | -0.034 | -52.445
-5 | -0.381 | 0.00804 | -0.035 | -47.311
-4.5 | -0.323 | 0.0078 | -0.037 | -41.39
-4 | -0.264 | 0.00754 | -0.038 | -34.971
-3.5 | -0.204 | 0.00731 | -0.039 | -27.939
-3 | -0.145 | 0.00333 | -0.04 | -43.669
-2.5 | -0.085 | 0.00342 | -0.042 | -24.694
-2 | -0.024 | 0.00339 | -0.043 | -6.934
-1.5 | 0.038 | 0.00338 | -0.044 | 11.147
-1 | 0.099 | 0.00335 | -0.045 | 29.543
-0.5 | 0.16 | 0.00336 | -0.046 | 47.734
0 | 0.222 | 0.00338 | -0.048 | 65.576
0.5 | 0.283 | 0.00343 | -0.049 | 82.688
1 | 0.345 | 0.00349 | -0.05 | 98.693
1.5 | 0.404 | 0.00332 | -0.051 | 121.984
2 | 0.465 | 0.00338 | -0.052 | 137.517
2.5 | 0.525 | 0.00353 | -0.053 | 148.747
3 | 0.585 | 0.00345 | -0.055 | 169.283
3.5 | 0.643 | 0.00371 | -0.056 | 173.01
4 | 0.697 | 0.00926 | -0.056 | 75.227
4.5 | 0.752 | 0.00958 | -0.058 | 78.555
5 | 0.807 | 0.00992 | -0.059 | 81.325
5.5 | 0.859 | 0.01032 | -0.06 | 83.316
6 | 0.91 | 0.01068 | -0.061 | 85.207
6.5 | 0.958 | 0.01135 | -0.062 | 84.47
7 | 1.004 | 0.01183 | -0.063 | 84.872
7.5 | 1.047 | 0.01233 | -0.064 | 84.925
8 | 1.087 | 0.01287 | -0.065 | 84.398
8.5 | 1.123 | 0.01345 | -0.066 | 83.443
9 | 1.155 | 0.01406 | -0.067 | 82.171
9.5 | 1.181 | 0.01469 | -0.068 | 80.362
10 | 1.199 | 0.01539 | -0.069 | 77.921
10.5 | 1.213 | 0.01621 | -0.07 | 74.829
11 | 1.22 | 0.01695 | -0.071 | 71.985
11.5 | 1.222 | 0.01781 | -0.072 | 68.6
12 | 1.218 | 0.01888 | -0.073 | 64.484
12.5 | 1.208 | 0.01994 | -0.073 | 60.594
13 | 1.191 | 0.0215 | -0.074 | 55.418
13.5 | 1.165 | 0.02414 | -0.074 | 48.232
14 | 1.009 | 0.06847 | -0.059 | 14.729
14.5 | 0.96 | 0.08786 | -0.052 | 10.928
15 | 0.93 | 0.09731 | -0.05 | 9.561
15.5 | 0.899 | 0.10774 | -0.047 | 8.345
16 | 0.869 | 0.11779 | -0.045 | 7.375
16.5 | 0.841 | 0.12369 | -0.045 | 6.796

## 60. Re 3M Mach 0.10 (2)
BIGFOIL.COM POLAR EXPORT
NACA67-214
NACA67-214 |  |  |  | Cl Max: | 1.4493 | at alpha= | 19 | deg
XFOIL ncrit=9 |  |  |  | L/D Max: | 99.0859 | at alpha= | 1.5 | deg
Re: | 3000000 |  |  | Cd Min: | 0.06159 | at alpha= | 20 | deg
Mach: | 0.1 |  |  | Cl=0 at alpha= | -1.7658 | deg
|  |  |  | @ Cl=0.1, Cd= | 0.0035693
|  |  |  | @ Cl=0.4, Cd= | 0.0045192
|  |  |  | @ Cl=0.6, Cd= | 0.0090916
alpha (deg) | Cl | Cd | Cm | Cl/Cd
-19 | -1.1791 | 0.05468 | -0.0947 | -21.5636
-18.5 | -1.1865 | 0.04432 | -0.1035 | -26.7712
-18 | -1.1781 | 0.0368 | -0.11 | -32.0136
-17.5 | -1.1452 | 0.03303 | -0.1142 | -34.6715
-17 | -1.14 | 0.02972 | -0.112 | -38.358
-16.5 | -1.1339 | 0.02703 | -0.1084 | -41.9497
-15.5 | -1.1072 | 0.02283 | -0.1011 | -48.4976
-15 | -1.0893 | 0.02107 | -0.0972 | -51.6991
-14.5 | -1.0642 | 0.01966 | -0.0941 | -54.1302
-14 | -1.0374 | 0.0184 | -0.0908 | -56.3804
-13.5 | -1.0068 | 0.01727 | -0.088 | -58.2976
-12.5 | -0.939 | 0.0154 | -0.0827 | -60.974
-12 | -0.9009 | 0.01468 | -0.0805 | -61.3692
-11.5 | -0.869 | 0.0135 | -0.0773 | -64.3704
-11 | -0.8301 | 0.01272 | -0.0751 | -65.2594
-10.5 | -0.7884 | 0.0121 | -0.0733 | -65.157
-10 | -0.7464 | 0.01151 | -0.0714 | -64.848
-9.5 | -0.7036 | 0.01098 | -0.0696 | -64.0801
-9 | -0.66 | 0.01052 | -0.0679 | -62.7376
-8.5 | -0.6174 | 0.00993 | -0.066 | -62.1752
-8 | -0.5727 | 0.00951 | -0.0644 | -60.2208
-7.5 | -0.5286 | 0.00907 | -0.0626 | -58.28
-7 | -0.4832 | 0.00874 | -0.061 | -55.286
-6.5 | -0.4398 | 0.0084 | -0.059 | -52.3571
-6 | -0.3951 | 0.00817 | -0.0571 | -48.3599
-5.5 | -0.3472 | 0.00791 | -0.056 | -43.8938
-5 | -0.2972 | 0.00769 | -0.0552 | -38.6476
-4.5 | -0.2472 | 0.00743 | -0.0545 | -33.2705
-4 | -0.1967 | 0.00717 | -0.0538 | -27.4338
-3.5 | -0.1471 | 0.00686 | -0.053 | -21.4431
-3 | -0.1011 | 0.00638 | -0.0515 | -15.8464
-2.5 | -0.0574 | 0.00581 | -0.0496 | -9.8795
-2 | -0.0178 | 0.00503 | -0.047 | -3.5388
-1.5 | 0.0202 | 0.00405 | -0.0441 | 4.9877
-1 | 0.0703 | 0.0036 | -0.0434 | 19.5278
-0.5 | 0.1283 | 0.00354 | -0.0441 | 36.2429
0 | 0.1863 | 0.00354 | -0.0447 | 52.6271
0.5 | 0.2442 | 0.00357 | -0.0453 | 68.4034
1 | 0.3017 | 0.00363 | -0.0459 | 83.1129
1.5 | 0.3577 | 0.00361 | -0.0462 | 99.0859
2 | 0.3924 | 0.00426 | -0.042 | 92.1127
2.5 | 0.4185 | 0.00515 | -0.0362 | 81.2621
3 | 0.4426 | 0.00596 | -0.03 | 74.2617
4 | 0.4902 | 0.00748 | -0.0178 | 65.5348
4.5 | 0.5255 | 0.00817 | -0.0143 | 64.3207
5 | 0.5642 | 0.00878 | -0.0115 | 64.2597
5.5 | 0.609 | 0.00917 | -0.0098 | 66.4122
6 | 0.6539 | 0.00957 | -0.0083 | 68.3281
6.5 | 0.6987 | 0.01 | -0.0067 | 69.87
7 | 0.7448 | 0.01039 | -0.0054 | 71.6843
7.5 | 0.7886 | 0.01088 | -0.0038 | 72.4816
8 | 0.8329 | 0.01136 | -0.0023 | 73.3187
8.5 | 0.8758 | 0.01193 | -0.0006 | 73.4116
9 | 0.9179 | 0.0125 | 0.0012 | 73.432
9.5 | 0.9592 | 0.01314 | 0.0031 | 72.9985
10 | 0.9997 | 0.01385 | 0.0051 | 72.1805
10.5 | 1.0402 | 0.01456 | 0.007 | 71.4423
11 | 1.0801 | 0.01529 | 0.0088 | 70.6409
11.5 | 1.1162 | 0.01623 | 0.0113 | 68.7739
12 | 1.1505 | 0.01735 | 0.0139 | 66.3112
12.5 | 1.1872 | 0.01827 | 0.016 | 64.9808
13 | 1.2224 | 0.01925 | 0.0183 | 63.5013
13.5 | 1.2552 | 0.02039 | 0.0207 | 61.5596
14 | 1.286 | 0.02166 | 0.0233 | 59.3721
14.5 | 1.3158 | 0.02299 | 0.0258 | 57.2336
15 | 1.3422 | 0.02455 | 0.0286 | 54.6721
15.5 | 1.3603 | 0.02674 | 0.0322 | 50.8714
16 | 1.368 | 0.02968 | 0.0364 | 46.0916
16.5 | 1.3937 | 0.03139 | 0.0385 | 44.3995
17 | 1.4053 | 0.03407 | 0.0418 | 41.2474
17.5 | 1.4286 | 0.03659 | 0.0427 | 39.0435
18 | 1.437 | 0.04013 | 0.0448 | 35.8086
18.5 | 1.4447 | 0.04412 | 0.0462 | 32.7448
19 | 1.4493 | 0.04868 | 0.0469 | 29.772
19.5 | 1.4431 | 0.05481 | 0.0469 | 26.3291
20 | 1.4365 | 0.06159 | 0.0457 | 23.3236

## 61. Re 3M Mach 0.25 (1)
BIGFOIL.COM POLAR EXPORT
NACA67-214
NACA67-214 |  |  |  | Cl Max: | 1.169 | at alpha= | 10 | deg
JavaFoil+Calcfoil stall+Eppler ext transition |  |  |  | L/D Max: | 175.748 | at alpha= | 3 | deg
Re: | 3000000 |  |  | Cd Min: | 0.00324 | at alpha= | 2.5 | deg
Mach: | 0.25 |  |  | Cl=0 at alpha= | -1.8095 | deg
|  |  |  | @ Cl=0.1, Cd= | 0.003381
|  |  |  | @ Cl=0.4, Cd= | 0.0033453
|  |  |  | @ Cl=0.6, Cd= | 0.00341
alpha (deg) | Cl | Cd | Cm | Cl/Cd
-15.5 | -0.544 | 0.11781 | -0.006 | -4.616
-15 | -0.582 | 0.11224 | -0.006 | -5.187
-14.5 | -0.616 | 0.10548 | -0.007 | -5.843
-14 | -0.646 | 0.10041 | -0.007 | -6.43
-13.5 | -0.671 | 0.09221 | -0.008 | -7.273
-13 | -0.69 | 0.0871 | -0.009 | -7.921
-12.5 | -0.704 | 0.08042 | -0.01 | -8.758
-12 | -0.715 | 0.07331 | -0.011 | -9.752
-11.5 | -0.723 | 0.06495 | -0.013 | -11.128
-11 | -0.72 | 0.06041 | -0.014 | -11.926
-10.5 | -0.841 | 0.0146 | -0.023 | -57.594
-10 | -0.827 | 0.01326 | -0.024 | -62.384
-9.5 | -0.803 | 0.01263 | -0.025 | -63.59
-9 | -0.774 | 0.01184 | -0.026 | -65.369
-8.5 | -0.739 | 0.01131 | -0.028 | -65.334
-8 | -0.699 | 0.01075 | -0.029 | -65.055
-7.5 | -0.655 | 0.01019 | -0.03 | -64.348
-7 | -0.608 | 0.00972 | -0.031 | -62.526
-6.5 | -0.557 | 0.0093 | -0.033 | -59.87
-6 | -0.503 | 0.0089 | -0.034 | -56.565
-5.5 | -0.447 | 0.00853 | -0.035 | -52.442
-5 | -0.39 | 0.00822 | -0.036 | -47.451
-4.5 | -0.331 | 0.00796 | -0.038 | -41.59
-4 | -0.271 | 0.00768 | -0.039 | -35.219
-3.5 | -0.21 | 0.00745 | -0.04 | -28.15
-3 | -0.148 | 0.00716 | -0.041 | -20.673
-2.5 | -0.087 | 0.00331 | -0.043 | -26.23
-2 | -0.024 | 0.00328 | -0.044 | -7.355
-1.5 | 0.039 | 0.00341 | -0.045 | 11.338
-1 | 0.102 | 0.00338 | -0.046 | 30.071
-0.5 | 0.165 | 0.00339 | -0.048 | 48.623
0 | 0.228 | 0.00342 | -0.049 | 66.746
0.5 | 0.291 | 0.00327 | -0.05 | 88.957
1 | 0.354 | 0.0033 | -0.051 | 107.365
1.5 | 0.415 | 0.00336 | -0.053 | 123.579
2 | 0.477 | 0.0034 | -0.054 | 140.604
2.5 | 0.539 | 0.00324 | -0.055 | 166.113
3 | 0.6 | 0.00341 | -0.056 | 175.748
3.5 | 0.659 | 0.00446 | -0.057 | 147.72
4 | 0.714 | 0.0095 | -0.058 | 75.201
4.5 | 0.771 | 0.00987 | -0.059 | 78.115
5 | 0.826 | 0.01023 | -0.06 | 80.768
5.5 | 0.879 | 0.01064 | -0.061 | 82.606
6 | 0.929 | 0.0113 | -0.062 | 82.194
6.5 | 0.976 | 0.0118 | -0.063 | 82.735
7 | 1.02 | 0.01233 | -0.065 | 82.703
7.5 | 1.06 | 0.01294 | -0.066 | 81.922
8 | 1.095 | 0.01352 | -0.067 | 80.969
8.5 | 1.125 | 0.01419 | -0.068 | 79.304
9 | 1.15 | 0.01489 | -0.069 | 77.188
9.5 | 1.164 | 0.0157 | -0.07 | 74.14
10 | 1.169 | 0.0165 | -0.071 | 70.814
10.5 | 1.163 | 0.01742 | -0.072 | 66.803
11 | 1.148 | 0.01866 | -0.072 | 61.559
11.5 | 1.123 | 0.01997 | -0.073 | 56.248
12 | 1.072 | 0.02428 | -0.073 | 44.136
12.5 | 0.879 | 0.08059 | -0.045 | 10.91
13 | 0.836 | 0.08772 | -0.043 | 9.531
13.5 | 0.788 | 0.09545 | -0.041 | 8.254
14 | 0.736 | 0.10274 | -0.041 | 7.161
14.5 | 0.678 | 0.10865 | -0.041 | 6.245
15 | 0.617 | 0.11839 | -0.041 | 5.207

## 62. Re 3M Mach 0.25 (2)
BIGFOIL.COM POLAR EXPORT
NACA67-214
NACA67-214 |  |  |  | Cl Max: | 1.2994 | at alpha= | 16.5 | deg
XFOIL ncrit=9 |  |  |  | L/D Max: | 99.9185 | at alpha= | 1.5 | deg
Re: | 3000000 |  |  | Cd Min: | 0.19976 | at alpha= | -19.5 | deg
Mach: | 0.25 |  |  | Cl=0 at alpha= | -1.8055 | deg
|  |  |  | @ Cl=0.1, Cd= | 0.0036211
|  |  |  | @ Cl=0.4, Cd= | 0.00434
|  |  |  | @ Cl=0.6, Cd= | 0.0094536
alpha (deg) | Cl | Cd | Cm | Cl/Cd
-19.5 | -0.5181 | 0.19976 | -0.0365 | -2.5936
-19 | -0.4894 | 0.19091 | -0.0456 | -2.5635
-17 | -0.7643 | 0.08476 | -0.1034 | -9.0172
-16.5 | -0.8663 | 0.05737 | -0.1218 | -15.1002
-16 | -0.8979 | 0.04704 | -0.1265 | -19.088
-15.5 | -0.9519 | 0.03742 | -0.1262 | -25.4383
-15 | -0.9751 | 0.03187 | -0.1226 | -30.5962
-14.5 | -0.9856 | 0.02776 | -0.1176 | -35.5043
-14 | -0.9811 | 0.02485 | -0.1127 | -39.4809
-13.5 | -0.975 | 0.02199 | -0.1072 | -44.3383
-13 | -0.9559 | 0.02 | -0.1024 | -47.795
-12.5 | -0.9324 | 0.01816 | -0.0979 | -51.3436
-12 | -0.9001 | 0.01683 | -0.0942 | -53.4819
-11.5 | -0.8668 | 0.01558 | -0.0904 | -55.6354
-11 | -0.8346 | 0.01412 | -0.0865 | -59.1076
-10.5 | -0.7943 | 0.01316 | -0.0836 | -60.3571
-10 | -0.7521 | 0.01238 | -0.081 | -60.7512
-9.5 | -0.709 | 0.01167 | -0.0785 | -60.7541
-9 | -0.6643 | 0.01108 | -0.0762 | -59.9549
-8.5 | -0.619 | 0.01047 | -0.074 | -59.1213
-8 | -0.5737 | 0.00989 | -0.0719 | -58.0081
-7.5 | -0.5269 | 0.00944 | -0.0699 | -55.8157
-7 | -0.4805 | 0.00899 | -0.068 | -53.4483
-6.5 | -0.4337 | 0.00861 | -0.0661 | -50.3717
-6 | -0.3863 | 0.00831 | -0.0642 | -46.4862
-5.5 | -0.3409 | 0.00801 | -0.062 | -42.5593
-5 | -0.2939 | 0.00781 | -0.0601 | -37.6312
-4.5 | -0.2448 | 0.00752 | -0.0586 | -32.5532
-4 | -0.1938 | 0.00727 | -0.0576 | -26.6575
-3.5 | -0.1432 | 0.00698 | -0.0565 | -20.5158
-3 | -0.0966 | 0.00652 | -0.0548 | -14.816
-2.5 | -0.0531 | 0.00595 | -0.0524 | -8.9244
-2 | -0.0142 | 0.00518 | -0.0493 | -2.7413
-1.5 | 0.0223 | 0.0042 | -0.0457 | 5.3095
-1 | 0.0716 | 0.00364 | -0.0445 | 19.6703
-0.5 | 0.1316 | 0.0036 | -0.0453 | 36.5556
0 | 0.1914 | 0.0036 | -0.0459 | 53.1667
0.5 | 0.251 | 0.00363 | -0.0465 | 69.146
1 | 0.3103 | 0.00367 | -0.047 | 84.5504
1.5 | 0.3677 | 0.00368 | -0.0472 | 99.9185
2 | 0.4 | 0.00434 | -0.0421 | 92.1659
2.5 | 0.4212 | 0.00524 | -0.0348 | 80.3817
3 | 0.4347 | 0.00602 | -0.026 | 72.2093
3.5 | 0.4542 | 0.00692 | -0.0187 | 65.6358
4 | 0.4839 | 0.00774 | -0.0136 | 62.5194
4.5 | 0.5203 | 0.00847 | -0.01 | 61.4286
5 | 0.5611 | 0.00909 | -0.0072 | 61.7272
5.5 | 0.6071 | 0.00952 | -0.0054 | 63.771
6 | 0.6538 | 0.00994 | -0.0037 | 65.7746
6.5 | 0.7001 | 0.0104 | -0.0019 | 67.3173
7 | 0.7474 | 0.01085 | -0.0003 | 68.8848
7.5 | 0.793 | 0.01137 | 0.0015 | 69.7449
8 | 0.838 | 0.01195 | 0.0035 | 70.1255
8.5 | 0.8821 | 0.01262 | 0.0057 | 69.897
9 | 0.9251 | 0.01329 | 0.0079 | 69.6087
9.5 | 0.967 | 0.01409 | 0.0104 | 68.6302
10 | 1.0092 | 0.01487 | 0.0128 | 67.8682
10.5 | 1.0502 | 0.01577 | 0.0153 | 66.5948
11 | 1.0887 | 0.01682 | 0.0182 | 64.7265
11.5 | 1.1224 | 0.01817 | 0.0217 | 61.7722
12 | 1.1585 | 0.01938 | 0.0247 | 59.7781
13 | 1.2238 | 0.02229 | 0.0313 | 54.9035
13.5 | 1.2526 | 0.02404 | 0.0348 | 52.1048
14 | 1.2769 | 0.02612 | 0.0386 | 48.8859
14.5 | 1.2912 | 0.02895 | 0.0429 | 44.601
15 | 1.2947 | 0.03267 | 0.0475 | 39.6296
15.5 | 1.296 | 0.03682 | 0.0514 | 35.1983
16 | 1.299 | 0.04109 | 0.0544 | 31.6135
16.5 | 1.2994 | 0.04601 | 0.0565 | 28.2417
17.5 | 1.2602 | 0.06211 | 0.0557 | 20.2898

## 63. Re 3M Mach 0.50 (1)
BIGFOIL.COM POLAR EXPORT
NACA67-214
NACA67-214 |  |  |  | Cl Max: | 1.188 | at alpha= | 20 | deg
JavaFoil+Calcfoil stall+Eppler ext transition |  |  |  | L/D Max: | 161.501 | at alpha= | 2.5 | deg
Re: | 3000000 |  |  | Cd Min: | 0.00273 | at alpha= | 0.5 | deg
Mach: | 0.5 |  |  | Cl=0 at alpha= | -1.8071 | deg
|  |  |  | @ Cl=0.1, Cd= | 0.0033109
|  |  |  | @ Cl=0.4, Cd= | 0.0033259
|  |  |  | @ Cl=0.6, Cd= | 0.0037192
alpha (deg) | Cl | Cd | Cm | Cl/Cd
-20 | -1 | 0.1683 | -0.001 | -5.939
-19.5 | -0.973 | 0.16193 | -0.002 | -6.006
-19 | -0.946 | 0.15959 | -0.002 | -5.926
-18.5 | -0.921 | 0.15261 | -0.003 | -6.033
-18 | -0.891 | 0.14894 | -0.004 | -5.984
-17.5 | -0.863 | 0.14187 | -0.004 | -6.086
-17 | -0.836 | 0.13753 | -0.005 | -6.08
-16.5 | -0.809 | 0.13233 | -0.006 | -6.116
-16 | -0.782 | 0.12834 | -0.006 | -6.097
-15.5 | -0.755 | 0.12748 | -0.007 | -5.925
-15 | -0.727 | 0.12145 | -0.007 | -5.985
-14.5 | -0.7 | 0.1141 | -0.008 | -6.132
-14 | -0.673 | 0.11121 | -0.008 | -6.049
-13.5 | -0.646 | 0.1069 | -0.009 | -6.039
-13 | -0.618 | 0.10452 | -0.01 | -5.917
-12.5 | -0.59 | 0.09909 | -0.01 | -5.951
-12 | -0.562 | 0.09451 | -0.01 | -5.951
-11.5 | -0.535 | 0.08905 | -0.011 | -6.011
-11 | -0.508 | 0.08698 | -0.012 | -5.84
-10.5 | -0.481 | 0.08255 | -0.012 | -5.821
-10 | -0.453 | 0.07402 | -0.012 | -6.115
-9.5 | -0.425 | 0.06512 | -0.013 | -6.534
-9 | -0.398 | 0.05864 | -0.014 | -6.791
-8.5 | -0.37 | 0.06119 | -0.014 | -6.051
-8 | -0.344 | 0.05251 | -0.017 | -6.55
-7.5 | -0.499 | 0.04476 | -0.021 | -11.146
-7 | -0.611 | 0.01174 | -0.035 | -52.029
-6.5 | -0.584 | 0.01087 | -0.036 | -53.78
-6 | -0.541 | 0.01021 | -0.038 | -52.939
-5.5 | -0.488 | 0.00963 | -0.039 | -50.618
-5 | -0.429 | 0.00914 | -0.04 | -46.914
-4.5 | -0.366 | 0.00871 | -0.042 | -41.971
-4 | -0.3 | 0.0084 | -0.043 | -35.687
-3.5 | -0.233 | 0.00807 | -0.045 | -28.828
-3 | -0.165 | 0.00779 | -0.046 | -21.121
-2.5 | -0.096 | 0.00371 | -0.048 | -26.018
-2 | -0.027 | 0.0035 | -0.049 | -7.672
-1.5 | 0.043 | 0.00349 | -0.05 | 12.321
-1 | 0.113 | 0.00327 | -0.052 | 34.654
-0.5 | 0.184 | 0.00324 | -0.053 | 56.718
0 | 0.254 | 0.00324 | -0.054 | 78.577
0.5 | 0.324 | 0.00273 | -0.056 | 118.744
1 | 0.394 | 0.00331 | -0.057 | 119.307
1.5 | 0.462 | 0.00349 | -0.058 | 132.518
2 | 0.531 | 0.00357 | -0.06 | 148.593
2.5 | 0.599 | 0.00371 | -0.061 | 161.501
3 | 0.666 | 0.00433 | -0.062 | 153.545
3.5 | 0.727 | 0.01016 | -0.063 | 71.574
4 | 0.789 | 0.0106 | -0.064 | 74.481
4.5 | 0.848 | 0.01112 | -0.066 | 76.249
5 | 0.902 | 0.01166 | -0.067 | 77.334
5.5 | 0.949 | 0.01261 | -0.068 | 75.206
6 | 0.984 | 0.01342 | -0.069 | 73.304
6.5 | 1.002 | 0.01432 | -0.071 | 69.965
7 | 0.985 | 0.01538 | -0.072 | 64
7.5 | 0.844 | 0.01636 | -0.073 | 51.601
8 | 0.542 | 0.05438 | -0.039 | 9.97
8.5 | 0.568 | 0.06218 | -0.036 | 9.129
9 | 0.595 | 0.06172 | -0.036 | 9.634
9.5 | 0.621 | 0.06902 | -0.036 | 9.005
10 | 0.649 | 0.07986 | -0.037 | 8.122
10.5 | 0.676 | 0.08528 | -0.039 | 7.928
11 | 0.703 | 0.08833 | -0.039 | 7.959
11.5 | 0.73 | 0.09064 | -0.04 | 8.049
12 | 0.757 | 0.09576 | -0.041 | 7.903
12.5 | 0.785 | 0.10224 | -0.044 | 7.677
13 | 0.812 | 0.10574 | -0.044 | 7.675
13.5 | 0.838 | 0.10935 | -0.045 | 7.665
14 | 0.865 | 0.11292 | -0.046 | 7.659
14.5 | 0.894 | 0.11755 | -0.049 | 7.605
15 | 0.92 | 0.1247 | -0.049 | 7.375
15.5 | 0.946 | 0.12821 | -0.05 | 7.38
16 | 0.973 | 0.13241 | -0.051 | 7.349
16.5 | 1.001 | 0.14006 | -0.053 | 7.147
17 | 1.03 | 0.14621 | -0.056 | 7.046
17.5 | 1.054 | 0.14265 | -0.055 | 7.392
18 | 1.081 | 0.14727 | -0.056 | 7.341
18.5 | 1.108 | 0.1536 | -0.057 | 7.214
19 | 1.138 | 0.16187 | -0.061 | 7.033
19.5 | 1.162 | 0.16753 | -0.06 | 6.935
20 | 1.188 | 0.17025 | -0.061 | 6.978

## 64. Re 3M Mach 0.50 (2)
BIGFOIL.COM POLAR EXPORT
NACA67-214
NACA67-214 |  |  |  | Cl Max: | 0.9732 | at alpha= | 10 | deg
XFOIL ncrit=9 |  |  |  | L/D Max: | 105.296 | at alpha= | 1.5 | deg
Re: | 3000000 |  |  | Cd Min: | 0.14888 | at alpha= | 15 | deg
Mach: | 0.5 |  |  | Cl=0 at alpha= | -2.2133 | deg
|  |  |  | @ Cl=0.1, Cd= | 0.0038535
|  |  |  | @ Cl=0.4, Cd= | 0.0038885
|  |  |  | @ Cl=0.6, Cd= | 0.011229
alpha (deg) | Cl | Cd | Cm | Cl/Cd
-14 | -0.3396 | 0.12176 | -0.101 | -2.7891
-13.5 | -0.344 | 0.11121 | -0.106 | -3.0932
-13 | -0.3588 | 0.09941 | -0.1121 | -3.6093
-12.5 | -0.3744 | 0.08813 | -0.1182 | -4.2483
-12 | -0.3867 | 0.07785 | -0.1239 | -4.9672
-11.5 | -0.4143 | 0.06468 | -0.132 | -6.4054
-11 | -0.4484 | 0.05 | -0.1426 | -8.968
-10.5 | -0.4902 | 0.04075 | -0.1442 | -12.0294
-10 | -0.5292 | 0.03373 | -0.1401 | -15.6893
-9.5 | -0.5718 | 0.02726 | -0.1319 | -20.9758
-9 | -0.6087 | 0.02082 | -0.1212 | -29.2363
-8.5 | -0.607 | 0.01549 | -0.1127 | -39.1866
-8 | -0.5699 | 0.01291 | -0.1068 | -44.1441
-7.5 | -0.5235 | 0.01158 | -0.1018 | -45.2073
-7 | -0.4737 | 0.01068 | -0.0975 | -44.3539
-6.5 | -0.4221 | 0.00995 | -0.0937 | -42.4221
-6 | -0.3675 | 0.00944 | -0.0908 | -38.9301
-5.5 | -0.3129 | 0.00895 | -0.088 | -34.9609
-5 | -0.2585 | 0.00852 | -0.0854 | -30.3404
-4.5 | -0.2037 | 0.00815 | -0.083 | -24.9939
-4 | -0.1492 | 0.00781 | -0.0808 | -19.1037
-3.5 | -0.0959 | 0.00747 | -0.0784 | -12.838
-3 | -0.0483 | 0.00703 | -0.075 | -6.8706
-2.5 | -0.016 | 0.00652 | -0.0687 | -2.454
-2 | 0.0119 | 0.00583 | -0.0616 | 2.0412
-1.5 | 0.0366 | 0.0048 | -0.054 | 7.625
-1 | 0.076 | 0.00385 | -0.0493 | 19.7403
-0.5 | 0.1441 | 0.00386 | -0.0501 | 37.3316
0 | 0.2128 | 0.00393 | -0.0508 | 54.1476
0.5 | 0.2797 | 0.00392 | -0.0511 | 71.352
1 | 0.3464 | 0.00388 | -0.0515 | 89.2784
1.5 | 0.4096 | 0.00389 | -0.0511 | 105.2956
2 | 0.4235 | 0.00463 | -0.0402 | 91.4687
2.5 | 0.4066 | 0.00562 | -0.0233 | 72.3488
3 | 0.4107 | 0.00686 | -0.0117 | 59.8688
3.5 | 0.4314 | 0.00801 | -0.0037 | 53.8577
4 | 0.4601 | 0.00913 | 0.0027 | 50.3943
4.5 | 0.5003 | 0.01002 | 0.0071 | 49.9301
5 | 0.5503 | 0.01068 | 0.0099 | 51.5262
5.5 | 0.6028 | 0.01126 | 0.0124 | 53.5346
6 | 0.6549 | 0.01188 | 0.0152 | 55.1263
6.5 | 0.7084 | 0.0125 | 0.0179 | 56.672
7 | 0.7601 | 0.01324 | 0.0212 | 57.4094
7.5 | 0.8112 | 0.0141 | 0.0247 | 57.5319
8 | 0.8592 | 0.01517 | 0.0289 | 56.6381
8.5 | 0.9044 | 0.01649 | 0.0337 | 54.8454
9 | 0.9412 | 0.01836 | 0.0396 | 51.2636
9.5 | 0.9677 | 0.02111 | 0.0465 | 45.8408
10 | 0.9732 | 0.02588 | 0.0543 | 37.6043
10.5 | 0.9531 | 0.03234 | 0.062 | 29.4712
11 | 0.9215 | 0.03968 | 0.0677 | 23.2233
12.5 | 0.8119 | 0.07144 | 0.0611 | 11.3648
13 | 0.7833 | 0.08696 | 0.0499 | 9.0076
13.5 | 0.7552 | 0.10324 | 0.0396 | 7.315
14 | 0.7242 | 0.11913 | 0.0295 | 6.0791
14.5 | 0.6974 | 0.13495 | 0.02 | 5.1678
15 | 0.6845 | 0.14888 | 0.012 | 4.5977

## 65. Re 4M Mach 0.00 (1)
BIGFOIL.COM POLAR EXPORT
NACA67-214
NACA67-214 |  |  |  | Cl Max: | 1.235 | at alpha= | 11.5 | deg
JavaFoil+Calcfoil stall+Eppler ext transition |  |  |  | L/D Max: | 141.757 | at alpha= | 3 | deg
Re: | 4000000 |  |  | Cd Min: | 0.00315 | at alpha= | -2 | deg
Mach: | 0 |  |  | Cl=0 at alpha= | -1.8083 | deg
|  |  |  | @ Cl=0.1, Cd= | 0.0031618
|  |  |  | @ Cl=0.4, Cd= | 0.0034075
|  |  |  | @ Cl=0.6, Cd= | 0.00469
alpha (deg) | Cl | Cd | Cm | Cl/Cd
-17.5 | -0.765 | 0.12988 | -0.004 | -5.889
-17 | -0.778 | 0.12247 | -0.004 | -6.35
-16.5 | -0.788 | 0.11774 | -0.005 | -6.695
-16 | -0.798 | 0.11096 | -0.005 | -7.191
-15.5 | -0.807 | 0.10266 | -0.006 | -7.865
-15 | -0.814 | 0.096 | -0.007 | -8.481
-14.5 | -0.816 | 0.09163 | -0.008 | -8.91
-14 | -0.819 | 0.08458 | -0.009 | -9.685
-13.5 | -0.821 | 0.07641 | -0.01 | -10.751
-13 | -0.832 | 0.06225 | -0.012 | -13.366
-12.5 | -0.95 | 0.01593 | -0.017 | -59.657
-12 | -0.94 | 0.01452 | -0.019 | -64.742
-11.5 | -0.924 | 0.01364 | -0.02 | -67.723
-11 | -0.902 | 0.01291 | -0.021 | -69.893
-10.5 | -0.877 | 0.01231 | -0.022 | -71.236
-10 | -0.847 | 0.01159 | -0.023 | -73.086
-9.5 | -0.813 | 0.01117 | -0.024 | -72.823
-9 | -0.776 | 0.01065 | -0.026 | -72.852
-8.5 | -0.735 | 0.01012 | -0.027 | -72.71
-8 | -0.692 | 0.00971 | -0.028 | -71.231
-7.5 | -0.645 | 0.00924 | -0.029 | -69.779
-7 | -0.596 | 0.00884 | -0.03 | -67.425
-6.5 | -0.544 | 0.00851 | -0.032 | -63.979
-6 | -0.491 | 0.00817 | -0.033 | -60.064
-5.5 | -0.436 | 0.00785 | -0.034 | -55.485
-5 | -0.379 | 0.0076 | -0.035 | -49.897
-4.5 | -0.322 | 0.00738 | -0.036 | -43.565
-4 | -0.263 | 0.00712 | -0.038 | -36.906
-3.5 | -0.204 | 0.00692 | -0.039 | -29.399
-3 | -0.144 | 0.00362 | -0.04 | -39.944
-2.5 | -0.084 | 0.00332 | -0.041 | -25.305
-2 | -0.023 | 0.00315 | -0.043 | -7.422
-1.5 | 0.037 | 0.00317 | -0.044 | 11.822
-1 | 0.099 | 0.00316 | -0.045 | 31.239
-0.5 | 0.16 | 0.00327 | -0.046 | 48.821
0 | 0.221 | 0.00332 | -0.047 | 66.529
0.5 | 0.282 | 0.00332 | -0.049 | 84.91
1 | 0.343 | 0.00336 | -0.05 | 102.121
1.5 | 0.403 | 0.00341 | -0.051 | 118.02
2 | 0.463 | 0.00332 | -0.052 | 139.484
2.5 | 0.522 | 0.00376 | -0.053 | 138.976
3 | 0.581 | 0.0041 | -0.054 | 141.757
3.5 | 0.638 | 0.00587 | -0.055 | 108.689
4 | 0.694 | 0.00875 | -0.056 | 79.29
4.5 | 0.75 | 0.00904 | -0.057 | 82.953
5 | 0.804 | 0.00937 | -0.058 | 85.807
5.5 | 0.857 | 0.00974 | -0.059 | 87.948
6 | 0.907 | 0.01008 | -0.061 | 90.036
6.5 | 0.956 | 0.0107 | -0.062 | 89.291
7 | 1.002 | 0.01113 | -0.063 | 89.997
7.5 | 1.045 | 0.01162 | -0.064 | 89.939
8 | 1.085 | 0.01212 | -0.065 | 89.577
8.5 | 1.122 | 0.01263 | -0.066 | 88.839
9 | 1.156 | 0.01322 | -0.067 | 87.42
9.5 | 1.183 | 0.01375 | -0.068 | 86.008
10 | 1.204 | 0.0144 | -0.069 | 83.6
10.5 | 1.219 | 0.01511 | -0.07 | 80.69
11 | 1.229 | 0.01585 | -0.071 | 77.547
11.5 | 1.235 | 0.01661 | -0.071 | 74.313
12 | 1.234 | 0.01754 | -0.072 | 70.34
12.5 | 1.229 | 0.0184 | -0.073 | 66.795
13 | 1.218 | 0.0196 | -0.074 | 62.155
13.5 | 1.203 | 0.02089 | -0.075 | 57.577
14 | 1.18 | 0.02281 | -0.075 | 51.749
14.5 | 1.151 | 0.02593 | -0.075 | 44.372
15 | 1.069 | 0.04273 | -0.07 | 25.015
15.5 | 0.956 | 0.09183 | -0.055 | 10.405
16 | 0.917 | 0.10947 | -0.049 | 8.375
16.5 | 0.89 | 0.11727 | -0.048 | 7.593

## 66. Re 4M Mach 0.00 (2)
BIGFOIL.COM POLAR EXPORT
NACA67-214
NACA67-214 |  |  |  | Cl Max: | 1.5486 | at alpha= | 20 | deg
XFOIL ncrit=9 |  |  |  | L/D Max: | 95.205 | at alpha= | 1 | deg
Re: | 4000000 |  |  | Cd Min: | 0.05543 | at alpha= | -20 | deg
Mach: | 0 |  |  | Cl=0 at alpha= | -1.8759 | deg
|  |  |  | @ Cl=0.1, Cd= | 0.0033347
|  |  |  | @ Cl=0.4, Cd= | 0.005256
|  |  |  | @ Cl=0.6, Cd= | 0.0084668
alpha (deg) | Cl | Cd | Cm | Cl/Cd
-20 | -1.2683 | 0.05543 | -0.0884 | -22.8811
-19.5 | -1.2596 | 0.04745 | -0.0959 | -26.5458
-19 | -1.2419 | 0.04094 | -0.1025 | -30.3346
-18.5 | -1.2215 | 0.03507 | -0.1084 | -34.8303
-18 | -1.2006 | 0.03097 | -0.1111 | -38.7665
-17.5 | -1.1943 | 0.02825 | -0.1082 | -42.2761
-17 | -1.2086 | 0.02448 | -0.1025 | -49.3709
-16.5 | -1.1972 | 0.02235 | -0.0986 | -53.566
-16 | -1.1739 | 0.02101 | -0.0957 | -55.8734
-15.5 | -1.1578 | 0.01914 | -0.0917 | -60.4911
-15 | -1.1311 | 0.01798 | -0.0886 | -62.9088
-14.5 | -1.1015 | 0.01687 | -0.0859 | -65.2934
-14 | -1.0692 | 0.01597 | -0.0833 | -66.9505
-13.5 | -1.0345 | 0.01514 | -0.081 | -68.3289
-13 | -0.9979 | 0.0144 | -0.0789 | -69.2986
-12.5 | -0.9618 | 0.01366 | -0.0765 | -70.41
-12 | -0.9216 | 0.01305 | -0.0748 | -70.6207
-11.5 | -0.8817 | 0.01244 | -0.0729 | -70.8762
-11 | -0.8407 | 0.0119 | -0.0711 | -70.6471
-10.5 | -0.8017 | 0.0112 | -0.0689 | -71.5804
-10 | -0.7596 | 0.01062 | -0.0671 | -71.5254
-9.5 | -0.7167 | 0.01012 | -0.0655 | -70.8202
-9 | -0.6728 | 0.00968 | -0.0639 | -69.5041
-8.5 | -0.6286 | 0.00929 | -0.0623 | -67.6642
-8 | -0.5859 | 0.00885 | -0.0604 | -66.2034
-7.5 | -0.5421 | 0.00852 | -0.0586 | -63.6268
-7 | -0.4994 | 0.0082 | -0.0565 | -60.9024
-6.5 | -0.4541 | 0.00792 | -0.0549 | -57.3359
-6 | -0.405 | 0.00766 | -0.0542 | -52.8721
-5.5 | -0.3556 | 0.00739 | -0.0534 | -48.1191
-5 | -0.3049 | 0.00717 | -0.0529 | -42.5244
-4.5 | -0.2541 | 0.00693 | -0.0524 | -36.6667
-4 | -0.2027 | 0.00671 | -0.052 | -30.2086
-3.5 | -0.1518 | 0.00646 | -0.0515 | -23.4985
-3 | -0.1033 | 0.00609 | -0.0505 | -16.9622
-2.5 | -0.0557 | 0.00568 | -0.0494 | -9.8063
-2 | -0.0106 | 0.0051 | -0.0479 | -2.0784
-1.5 | 0.0321 | 0.00435 | -0.0459 | 7.3793
-1 | 0.0759 | 0.0035 | -0.0442 | 21.6857
-0.5 | 0.1284 | 0.00314 | -0.0439 | 40.8917
0 | 0.1869 | 0.0031 | -0.0448 | 60.2903
0.5 | 0.2445 | 0.00314 | -0.0455 | 77.8662
1 | 0.3018 | 0.00317 | -0.0462 | 95.205
1.5 | 0.3418 | 0.00378 | -0.0431 | 90.4233
2 | 0.3717 | 0.00468 | -0.0382 | 79.4231
2.5 | 0.4056 | 0.00537 | -0.0341 | 75.5307
3 | 0.4369 | 0.00603 | -0.0295 | 72.4544
3.5 | 0.4627 | 0.00662 | -0.0238 | 69.8943
4 | 0.4962 | 0.00724 | -0.0198 | 68.5359
4.5 | 0.5334 | 0.00785 | -0.0166 | 67.949
5 | 0.5765 | 0.00828 | -0.0146 | 69.6256
5.5 | 0.6218 | 0.00864 | -0.0131 | 71.9676
6 | 0.6672 | 0.00901 | -0.0117 | 74.0511
6.5 | 0.7134 | 0.00936 | -0.0105 | 76.2179
7 | 0.7581 | 0.00976 | -0.009 | 77.6742
7.5 | 0.8031 | 0.01014 | -0.0076 | 79.2012
8 | 0.8466 | 0.01061 | -0.006 | 79.7926
8.5 | 0.8889 | 0.01114 | -0.0043 | 79.7935
9 | 0.9317 | 0.01168 | -0.0027 | 79.7688
9.5 | 0.9732 | 0.01227 | -0.0009 | 79.3154
10 | 1.015 | 0.01286 | 0.0007 | 78.9269
10.5 | 1.0556 | 0.01349 | 0.0025 | 78.2506
11 | 1.0936 | 0.01426 | 0.0047 | 76.69
11.5 | 1.133 | 0.01498 | 0.0065 | 75.6342
12.5 | 1.2084 | 0.01654 | 0.0104 | 73.0593
13 | 1.2445 | 0.01742 | 0.0125 | 71.4409
13.5 | 1.2788 | 0.0184 | 0.0147 | 69.5
14 | 1.3102 | 0.01955 | 0.0173 | 67.0179
15 | 1.3643 | 0.02244 | 0.0229 | 60.7977
15.5 | 1.3933 | 0.02378 | 0.0253 | 58.5913
16 | 1.4202 | 0.02521 | 0.0277 | 56.3348
16.5 | 1.4471 | 0.02669 | 0.0299 | 54.2188
17 | 1.4666 | 0.02867 | 0.0328 | 51.1545
17.5 | 1.4887 | 0.03048 | 0.0352 | 48.8419
18 | 1.502 | 0.03281 | 0.0384 | 45.7787
19 | 1.5376 | 0.03843 | 0.0408 | 40.0104
19.5 | 1.5444 | 0.04224 | 0.0424 | 36.5625
20 | 1.5486 | 0.04658 | 0.0434 | 33.246

## 67. Re 4M Mach 0.10 (1)
BIGFOIL.COM POLAR EXPORT
NACA67-214
NACA67-214 |  |  |  | Cl Max: | 1.224 | at alpha= | 11.5 | deg
JavaFoil+Calcfoil stall+Eppler ext transition |  |  |  | L/D Max: | 144.155 | at alpha= | 3 | deg
Re: | 4000000 |  |  | Cd Min: | 0.00314 | at alpha= | -1 | deg
Mach: | 0.1 |  |  | Cl=0 at alpha= | -1.8064 | deg
|  |  |  | @ Cl=0.1, Cd= | 0.0031423
|  |  |  | @ Cl=0.4, Cd= | 0.0033975
|  |  |  | @ Cl=0.6, Cd= | 0.0045952
alpha (deg) | Cl | Cd | Cm | Cl/Cd
-17.5 | -0.725 | 0.13151 | -0.004 | -5.509
-17 | -0.74 | 0.12738 | -0.004 | -5.811
-16.5 | -0.755 | 0.1197 | -0.005 | -6.306
-16 | -0.768 | 0.1133 | -0.005 | -6.778
-15.5 | -0.779 | 0.10517 | -0.006 | -7.41
-15 | -0.788 | 0.10029 | -0.007 | -7.855
-14.5 | -0.795 | 0.09356 | -0.008 | -8.496
-14 | -0.799 | 0.08744 | -0.009 | -9.143
-13.5 | -0.803 | 0.08022 | -0.01 | -10.005
-13 | -0.806 | 0.07148 | -0.011 | -11.271
-12.5 | -0.935 | 0.01681 | -0.017 | -55.647
-12 | -0.93 | 0.01499 | -0.019 | -62.041
-11.5 | -0.917 | 0.01387 | -0.02 | -66.073
-11 | -0.898 | 0.01307 | -0.021 | -68.696
-10.5 | -0.874 | 0.01245 | -0.022 | -70.163
-10 | -0.846 | 0.01172 | -0.023 | -72.154
-9.5 | -0.813 | 0.01126 | -0.025 | -72.244
-9 | -0.777 | 0.01066 | -0.026 | -72.862
-8.5 | -0.737 | 0.01019 | -0.027 | -72.297
-8 | -0.693 | 0.00978 | -0.028 | -70.882
-7.5 | -0.647 | 0.00931 | -0.029 | -69.499
-7 | -0.598 | 0.00889 | -0.031 | -67.262
-6.5 | -0.546 | 0.00854 | -0.032 | -63.986
-6 | -0.493 | 0.0082 | -0.033 | -60.123
-5.5 | -0.438 | 0.00791 | -0.034 | -55.312
-5 | -0.381 | 0.00762 | -0.035 | -50.006
-4.5 | -0.323 | 0.0074 | -0.037 | -43.671
-4 | -0.264 | 0.00716 | -0.038 | -36.886
-3.5 | -0.205 | 0.00693 | -0.039 | -29.494
-3 | -0.145 | 0.00343 | -0.04 | -42.287
-2.5 | -0.085 | 0.0033 | -0.042 | -25.597
-2 | -0.024 | 0.00316 | -0.043 | -7.433
-1.5 | 0.038 | 0.00315 | -0.044 | 11.947
-1 | 0.099 | 0.00314 | -0.045 | 31.606
-0.5 | 0.16 | 0.00328 | -0.046 | 48.998
0 | 0.222 | 0.0033 | -0.048 | 67.251
0.5 | 0.283 | 0.00332 | -0.049 | 85.323
1 | 0.345 | 0.00337 | -0.05 | 102.273
1.5 | 0.405 | 0.0034 | -0.051 | 119.131
2 | 0.465 | 0.00333 | -0.052 | 139.571
2.5 | 0.525 | 0.00377 | -0.053 | 139.319
3 | 0.583 | 0.00405 | -0.054 | 144.155
3.5 | 0.641 | 0.00591 | -0.056 | 108.45
4 | 0.697 | 0.00878 | -0.057 | 79.405
4.5 | 0.753 | 0.00911 | -0.058 | 82.663
5 | 0.808 | 0.0094 | -0.059 | 85.865
5.5 | 0.86 | 0.00978 | -0.06 | 87.94
6 | 0.911 | 0.01015 | -0.061 | 89.777
6.5 | 0.959 | 0.01078 | -0.062 | 88.974
7 | 1.005 | 0.01121 | -0.063 | 89.661
7.5 | 1.048 | 0.01171 | -0.064 | 89.509
8 | 1.088 | 0.01222 | -0.065 | 89.008
8.5 | 1.124 | 0.01276 | -0.066 | 88.056
9 | 1.156 | 0.01333 | -0.067 | 86.742
9.5 | 1.182 | 0.01392 | -0.068 | 84.881
10 | 1.201 | 0.01459 | -0.069 | 82.325
10.5 | 1.214 | 0.01536 | -0.07 | 79.026
11 | 1.222 | 0.01606 | -0.071 | 76.041
11.5 | 1.224 | 0.01686 | -0.072 | 72.569
12 | 1.22 | 0.01784 | -0.073 | 68.372
12.5 | 1.21 | 0.01878 | -0.073 | 64.44
13 | 1.195 | 0.02009 | -0.074 | 59.495
13.5 | 1.174 | 0.02173 | -0.075 | 54.015
14 | 1.142 | 0.02471 | -0.075 | 46.22
14.5 | 1.046 | 0.04514 | -0.069 | 23.163
15 | 0.948 | 0.08469 | -0.056 | 11.188
15.5 | 0.906 | 0.10061 | -0.051 | 9.007
16 | 0.872 | 0.11328 | -0.047 | 7.697
16.5 | 0.843 | 0.11957 | -0.047 | 7.055

## 68. Re 4M Mach 0.10 (2)
BIGFOIL.COM POLAR EXPORT
NACA67-214
NACA67-214 |  |  |  | Cl Max: | 1.5255 | at alpha= | 19.5 | deg
XFOIL ncrit=9 |  |  |  | L/D Max: | 95.6782 | at alpha= | 1 | deg
Re: | 4000000 |  |  | Cd Min: | 0.10845 | at alpha= | -20 | deg
Mach: | 0.1 |  |  | Cl=0 at alpha= | -1.8835 | deg
|  |  |  | @ Cl=0.1, Cd= | 0.0033481
|  |  |  | @ Cl=0.4, Cd= | 0.0052674
|  |  |  | @ Cl=0.6, Cd= | 0.0085152
alpha (deg) | Cl | Cd | Cm | Cl/Cd
-20 | -0.9594 | 0.10845 | -0.0633 | -8.8465
-19.5 | -1.1802 | 0.06074 | -0.092 | -19.4304
-19 | -1.1928 | 0.04882 | -0.1026 | -24.4326
-18.5 | -1.1881 | 0.04021 | -0.1106 | -29.5474
-17.5 | -1.16 | 0.03153 | -0.114 | -36.7904
-17 | -1.1887 | 0.02654 | -0.108 | -44.789
-16.5 | -1.1834 | 0.02396 | -0.1037 | -49.3907
-16 | -1.1637 | 0.02232 | -0.1004 | -52.1371
-15.5 | -1.1536 | 0.02007 | -0.0958 | -57.4788
-15 | -1.1285 | 0.01875 | -0.0924 | -60.1867
-14.5 | -1.101 | 0.01746 | -0.0893 | -63.0584
-14 | -1.0698 | 0.01646 | -0.0864 | -64.9939
-13.5 | -1.0358 | 0.01554 | -0.0839 | -66.6538
-13 | -0.9996 | 0.01474 | -0.0815 | -67.8155
-12.5 | -0.964 | 0.01393 | -0.0789 | -69.2032
-12 | -0.9237 | 0.01328 | -0.077 | -69.5557
-11.5 | -0.884 | 0.01262 | -0.0749 | -70.0475
-11 | -0.8422 | 0.01209 | -0.0731 | -69.6609
-10.5 | -0.803 | 0.01136 | -0.0707 | -70.6866
-10 | -0.7608 | 0.01075 | -0.0689 | -70.7721
-9.5 | -0.7178 | 0.01022 | -0.0671 | -70.2348
-9 | -0.6736 | 0.00977 | -0.0654 | -68.9458
-8.5 | -0.629 | 0.00937 | -0.0638 | -67.1291
-8 | -0.5857 | 0.00892 | -0.0619 | -65.6614
-7.5 | -0.5415 | 0.00857 | -0.0601 | -63.1855
-7 | -0.498 | 0.00821 | -0.058 | -60.6577
-6.5 | -0.4538 | 0.00795 | -0.0561 | -57.0818
-6 | -0.4053 | 0.00768 | -0.055 | -52.7734
-5.5 | -0.3558 | 0.00741 | -0.0542 | -48.0162
-5 | -0.305 | 0.00718 | -0.0536 | -42.4791
-4.5 | -0.2541 | 0.00694 | -0.053 | -36.6138
-4 | -0.2025 | 0.00673 | -0.0526 | -30.0892
-3.5 | -0.1515 | 0.00648 | -0.052 | -23.3796
-3 | -0.1028 | 0.00612 | -0.0511 | -16.7974
-2.5 | -0.0552 | 0.0057 | -0.0499 | -9.6842
-2 | -0.0099 | 0.00512 | -0.0483 | -1.9336
-1.5 | 0.0326 | 0.00437 | -0.0463 | 7.46
-1 | 0.0763 | 0.00351 | -0.0444 | 21.7379
-0.5 | 0.129 | 0.00315 | -0.0442 | 40.9524
0 | 0.1878 | 0.00311 | -0.0451 | 60.3859
0.5 | 0.2458 | 0.00315 | -0.0458 | 78.0317
1 | 0.3033 | 0.00317 | -0.0464 | 95.6782
1.5 | 0.3434 | 0.00378 | -0.0433 | 90.8466
2 | 0.3727 | 0.0047 | -0.0381 | 79.2979
2.5 | 0.4059 | 0.00539 | -0.0339 | 75.3061
3 | 0.4355 | 0.00603 | -0.0288 | 72.2222
3.5 | 0.4613 | 0.00665 | -0.023 | 69.3684
4 | 0.495 | 0.00728 | -0.019 | 67.9945
4.5 | 0.5324 | 0.00789 | -0.0158 | 67.4778
5 | 0.5761 | 0.00832 | -0.0139 | 69.2428
5.5 | 0.6214 | 0.00869 | -0.0123 | 71.5075
6 | 0.6673 | 0.00907 | -0.0109 | 73.5722
6.5 | 0.7135 | 0.00943 | -0.0095 | 75.6628
7 | 0.7586 | 0.00984 | -0.008 | 77.0935
7.5 | 0.8041 | 0.01023 | -0.0067 | 78.6022
8 | 0.8474 | 0.01071 | -0.0049 | 79.1223
8.5 | 0.8903 | 0.01125 | -0.0032 | 79.1378
9 | 0.9329 | 0.01182 | -0.0014 | 78.9255
9.5 | 0.9749 | 0.01241 | 0.0004 | 78.5576
10 | 1.0172 | 0.01302 | 0.0021 | 78.126
10.5 | 1.0573 | 0.01369 | 0.0041 | 77.2316
11 | 1.095 | 0.01454 | 0.0065 | 75.3095
11.5 | 1.1357 | 0.01521 | 0.0082 | 74.668
12.5 | 1.2113 | 0.01686 | 0.0124 | 71.8446
13 | 1.2467 | 0.01782 | 0.0148 | 69.9607
13.5 | 1.281 | 0.01887 | 0.0171 | 67.8855
14 | 1.3105 | 0.02019 | 0.02 | 64.9084
14.5 | 1.3376 | 0.02173 | 0.023 | 61.5555
15 | 1.3666 | 0.02308 | 0.0256 | 59.2114
15.5 | 1.3936 | 0.02461 | 0.0283 | 56.6274
16 | 1.4192 | 0.0262 | 0.031 | 54.1679
16.5 | 1.446 | 0.02781 | 0.0333 | 51.9957
17 | 1.4638 | 0.03003 | 0.0363 | 48.7446
17.5 | 1.4842 | 0.03208 | 0.0389 | 46.2656
18 | 1.4955 | 0.03473 | 0.0421 | 43.0608
19 | 1.524 | 0.04137 | 0.0446 | 36.8383
19.5 | 1.5255 | 0.04601 | 0.046 | 33.1558
20 | 1.5148 | 0.05231 | 0.0465 | 28.9581

## 69. Re 4M Mach 0.25 (1)
BIGFOIL.COM POLAR EXPORT
NACA67-214
NACA67-214 |  |  |  | Cl Max: | 1.17 | at alpha= | 10 | deg
JavaFoil+Calcfoil stall+Eppler ext transition |  |  |  | L/D Max: | 149.839 | at alpha= | 2.5 | deg
Re: | 4000000 |  |  | Cd Min: | 0.00316 | at alpha= | -1 | deg
Mach: | 0.25 |  |  | Cl=0 at alpha= | -1.8095 | deg
|  |  |  | @ Cl=0.1, Cd= | 0.0031606
|  |  |  | @ Cl=0.4, Cd= | 0.0032629
|  |  |  | @ Cl=0.6, Cd= | 0.0050186
alpha (deg) | Cl | Cd | Cm | Cl/Cd
-16 | -0.502 | 0.12226 | -0.005 | -4.106
-15.5 | -0.544 | 0.11685 | -0.006 | -4.659
-15 | -0.583 | 0.10906 | -0.006 | -5.344
-14.5 | -0.617 | 0.10342 | -0.007 | -5.967
-14 | -0.646 | 0.09664 | -0.008 | -6.689
-13.5 | -0.672 | 0.08962 | -0.009 | -7.497
-13 | -0.691 | 0.08418 | -0.009 | -8.214
-12.5 | -0.707 | 0.07776 | -0.011 | -9.089
-12 | -0.721 | 0.06866 | -0.012 | -10.498
-11.5 | -0.839 | 0.01863 | -0.02 | -45.057
-11 | -0.845 | 0.01582 | -0.021 | -53.411
-10.5 | -0.844 | 0.01361 | -0.023 | -61.99
-10 | -0.828 | 0.01252 | -0.024 | -66.134
-9.5 | -0.804 | 0.01195 | -0.025 | -67.334
-9 | -0.775 | 0.01122 | -0.026 | -69.092
-8.5 | -0.74 | 0.01072 | -0.028 | -68.995
-8 | -0.7 | 0.01019 | -0.029 | -68.7
-7.5 | -0.656 | 0.00965 | -0.03 | -67.959
-7 | -0.608 | 0.00919 | -0.031 | -66.159
-6.5 | -0.557 | 0.00881 | -0.033 | -63.241
-6 | -0.504 | 0.00842 | -0.034 | -59.812
-5.5 | -0.448 | 0.00809 | -0.035 | -55.347
-5 | -0.39 | 0.00778 | -0.036 | -50.198
-4.5 | -0.331 | 0.00755 | -0.038 | -43.886
-4 | -0.271 | 0.00731 | -0.039 | -37.063
-3.5 | -0.21 | 0.00704 | -0.04 | -29.791
-3 | -0.148 | 0.00679 | -0.041 | -21.833
-2.5 | -0.087 | 0.00332 | -0.043 | -26.171
-2 | -0.024 | 0.00319 | -0.044 | -7.573
-1.5 | 0.039 | 0.00318 | -0.045 | 12.17
-1 | 0.102 | 0.00316 | -0.047 | 32.226
-0.5 | 0.165 | 0.00322 | -0.048 | 51.175
0 | 0.228 | 0.00321 | -0.049 | 70.959
0.5 | 0.291 | 0.00325 | -0.05 | 89.717
1 | 0.354 | 0.0033 | -0.051 | 107.391
1.5 | 0.416 | 0.00325 | -0.053 | 127.788
2 | 0.478 | 0.0034 | -0.054 | 140.545
2.5 | 0.539 | 0.0036 | -0.055 | 149.839
3 | 0.599 | 0.005 | -0.056 | 119.804
3.5 | 0.658 | 0.0061 | -0.057 | 107.85
4 | 0.715 | 0.00903 | -0.058 | 79.179
4.5 | 0.772 | 0.00937 | -0.059 | 82.352
5 | 0.827 | 0.00971 | -0.06 | 85.114
5.5 | 0.88 | 0.01009 | -0.061 | 87.174
6 | 0.93 | 0.01074 | -0.062 | 86.563
6.5 | 0.977 | 0.01121 | -0.064 | 87.135
7 | 1.021 | 0.0117 | -0.065 | 87.26
7.5 | 1.061 | 0.01227 | -0.066 | 86.432
8 | 1.096 | 0.01284 | -0.067 | 85.357
8.5 | 1.126 | 0.01346 | -0.068 | 83.698
9 | 1.151 | 0.01412 | -0.069 | 81.494
9.5 | 1.166 | 0.0149 | -0.07 | 78.204
10 | 1.17 | 0.01563 | -0.071 | 74.826
10.5 | 1.165 | 0.01649 | -0.072 | 70.65
11 | 1.15 | 0.01762 | -0.073 | 65.283
11.5 | 1.126 | 0.01873 | -0.073 | 60.138
12 | 1.09 | 0.02047 | -0.074 | 53.244
12.5 | 0.895 | 0.07102 | -0.052 | 12.603
13 | 0.843 | 0.08255 | -0.048 | 10.209
13.5 | 0.791 | 0.09197 | -0.044 | 8.596
14 | 0.737 | 0.09879 | -0.043 | 7.465
14.5 | 0.68 | 0.10583 | -0.043 | 6.423
15 | 0.617 | 0.11488 | -0.042 | 5.372

## 70. Re 4M Mach 0.25 (2)
BIGFOIL.COM POLAR EXPORT
NACA67-214
NACA67-214 |  |  |  | Cl Max: | 1.3849 | at alpha= | 16.5 | deg
XFOIL ncrit=9 |  |  |  | L/D Max: | 97.1963 | at alpha= | 1 | deg
Re: | 4000000 |  |  | Cd Min: | 0.19995 | at alpha= | -20 | deg
Mach: | 0.25 |  |  | Cl=0 at alpha= | -1.9272 | deg
|  |  |  | @ Cl=0.1, Cd= | 0.00342
|  |  |  | @ Cl=0.4, Cd= | 0.0053077
|  |  |  | @ Cl=0.6, Cd= | 0.0088177
alpha (deg) | Cl | Cd | Cm | Cl/Cd
-20 | -0.5386 | 0.19995 | -0.0359 | -2.6937
-19.5 | -0.5094 | 0.19158 | -0.0451 | -2.6589
-19 | -0.4755 | 0.18484 | -0.054 | -2.5725
-18 | -0.8486 | 0.08835 | -0.1007 | -9.605
-17.5 | -0.9167 | 0.06592 | -0.1168 | -13.9062
-17 | -0.9823 | 0.04931 | -0.1271 | -19.9209
-16.5 | -1.0191 | 0.04049 | -0.1283 | -25.1692
-16 | -1.0349 | 0.03499 | -0.1263 | -29.577
-15.5 | -1.0631 | 0.02947 | -0.1215 | -36.074
-15 | -1.066 | 0.02596 | -0.1167 | -41.0632
-14.5 | -1.0618 | 0.02305 | -0.1113 | -46.0651
-14 | -1.0438 | 0.02101 | -0.1067 | -49.6811
-13.5 | -1.0246 | 0.01901 | -0.1018 | -53.8979
-13 | -0.9962 | 0.01752 | -0.0977 | -56.8607
-12.5 | -0.9663 | 0.01612 | -0.0936 | -59.9442
-12 | -0.9299 | 0.015 | -0.0902 | -61.9933
-11.5 | -0.8926 | 0.01395 | -0.0869 | -63.9857
-11 | -0.8514 | 0.01316 | -0.084 | -64.696
-10.5 | -0.8078 | 0.01252 | -0.0815 | -64.5208
-10 | -0.7671 | 0.01157 | -0.0786 | -66.3008
-9.5 | -0.7237 | 0.01084 | -0.076 | -66.762
-9 | -0.6784 | 0.01027 | -0.0738 | -66.0565
-8.5 | -0.6324 | 0.00976 | -0.0717 | -64.7951
-8 | -0.5857 | 0.00934 | -0.0697 | -62.7088
-7.5 | -0.5399 | 0.00887 | -0.0675 | -60.8681
-7 | -0.4929 | 0.00846 | -0.0656 | -58.2624
-6.5 | -0.4459 | 0.00811 | -0.0637 | -54.9815
-6 | -0.4002 | 0.00777 | -0.0615 | -51.5058
-5.5 | -0.354 | 0.00754 | -0.0593 | -46.9496
-5 | -0.3044 | 0.00728 | -0.0579 | -41.8132
-4.5 | -0.2526 | 0.00705 | -0.057 | -35.8298
-4 | -0.2005 | 0.00683 | -0.0562 | -29.3558
-3.5 | -0.1489 | 0.00658 | -0.0553 | -22.6292
-3 | -0.099 | 0.00626 | -0.0542 | -15.8147
-2.5 | -0.0511 | 0.00581 | -0.0527 | -8.7952
-2 | -0.0061 | 0.00523 | -0.0506 | -1.1663
-1.5 | 0.0358 | 0.00446 | -0.0481 | 8.0269
-1 | 0.0788 | 0.00357 | -0.0458 | 22.0728
-0.5 | 0.1325 | 0.00319 | -0.0454 | 41.5361
0 | 0.193 | 0.00315 | -0.0462 | 61.2698
0.5 | 0.2528 | 0.00319 | -0.0469 | 79.2476
1 | 0.312 | 0.00321 | -0.0475 | 97.1963
1.5 | 0.3524 | 0.00379 | -0.0441 | 92.9815
2 | 0.3773 | 0.00475 | -0.0376 | 79.4316
2.5 | 0.4062 | 0.00546 | -0.032 | 74.3956
3 | 0.4266 | 0.00611 | -0.0246 | 69.82
3.5 | 0.4544 | 0.00684 | -0.019 | 66.4327
4 | 0.4895 | 0.0075 | -0.0149 | 65.2667
4.5 | 0.5279 | 0.00814 | -0.0116 | 64.8526
5 | 0.5733 | 0.00859 | -0.0096 | 66.7404
5.5 | 0.6202 | 0.00899 | -0.0079 | 68.9878
6 | 0.6672 | 0.00942 | -0.0062 | 70.828
6.5 | 0.7152 | 0.0098 | -0.0047 | 72.9796
7 | 0.7615 | 0.01028 | -0.0029 | 74.0759
7.5 | 0.8078 | 0.01075 | -0.0011 | 75.1442
8 | 0.8523 | 0.01131 | 0.0011 | 75.3581
8.5 | 0.897 | 0.0119 | 0.0031 | 75.3782
9 | 0.9412 | 0.01255 | 0.0053 | 74.996
9.5 | 0.9847 | 0.01322 | 0.0076 | 74.4856
10 | 1.0274 | 0.014 | 0.0099 | 73.3857
10.5 | 1.067 | 0.01492 | 0.0128 | 71.5147
11 | 1.1082 | 0.01577 | 0.0153 | 70.2727
11.5 | 1.1476 | 0.01674 | 0.0181 | 68.5544
12 | 1.1856 | 0.01784 | 0.021 | 66.4574
12.5 | 1.2213 | 0.01904 | 0.0242 | 64.1439
13 | 1.2546 | 0.02047 | 0.0276 | 61.2897
13.5 | 1.2763 | 0.02265 | 0.0321 | 56.3488
14 | 1.3046 | 0.02439 | 0.0357 | 53.4891
15 | 1.3553 | 0.02844 | 0.0427 | 47.6547
15.5 | 1.3641 | 0.03181 | 0.047 | 42.8827
16 | 1.3771 | 0.03498 | 0.0505 | 39.3682
16.5 | 1.3849 | 0.03883 | 0.0535 | 35.6657
17 | 1.3816 | 0.04385 | 0.0562 | 31.5074
17.5 | 1.3745 | 0.04971 | 0.0577 | 27.6504
18 | 1.3583 | 0.0569 | 0.0582 | 23.8717
19.5 | 1.2342 | 0.09896 | 0.036 | 12.4717
20 | 1.1364 | 0.12582 | 0.0186 | 9.032

## 71. Re 4M Mach 0.50 (1)
BIGFOIL.COM POLAR EXPORT
NACA67-214
NACA67-214 |  |  |  | Cl Max: | 1.189 | at alpha= | 20 | deg
JavaFoil+Calcfoil stall+Eppler ext transition |  |  |  | L/D Max: | 169.313 | at alpha= | 1.5 | deg
Re: | 4000000 |  |  | Cd Min: | 0.00273 | at alpha= | 1.5 | deg
Mach: | 0.5 |  |  | Cl=0 at alpha= | -1.8071 | deg
|  |  |  | @ Cl=0.1, Cd= | 0.002967
|  |  |  | @ Cl=0.4, Cd= | 0.0028782
|  |  |  | @ Cl=0.6, Cd= | 0.0042902
alpha (deg) | Cl | Cd | Cm | Cl/Cd
-20 | -1 | 0.16255 | -0.001 | -6.152
-19.5 | -0.973 | 0.1573 | -0.002 | -6.187
-19 | -0.946 | 0.15487 | -0.002 | -6.109
-18.5 | -0.921 | 0.15218 | -0.003 | -6.054
-18 | -0.893 | 0.14569 | -0.004 | -6.129
-17.5 | -0.864 | 0.13747 | -0.004 | -6.285
-17 | -0.837 | 0.13359 | -0.005 | -6.263
-16.5 | -0.81 | 0.12932 | -0.006 | -6.262
-16 | -0.783 | 0.12556 | -0.006 | -6.236
-15.5 | -0.756 | 0.12125 | -0.007 | -6.234
-15 | -0.727 | 0.11788 | -0.007 | -6.169
-14.5 | -0.7 | 0.11168 | -0.008 | -6.268
-14 | -0.673 | 0.10649 | -0.009 | -6.319
-13.5 | -0.646 | 0.10252 | -0.009 | -6.299
-13 | -0.619 | 0.10105 | -0.01 | -6.121
-12.5 | -0.59 | 0.09482 | -0.01 | -6.225
-12 | -0.563 | 0.08585 | -0.011 | -6.559
-11.5 | -0.536 | 0.07668 | -0.012 | -6.992
-11 | -0.509 | 0.0706 | -0.012 | -7.209
-10.5 | -0.482 | 0.06564 | -0.013 | -7.335
-10 | -0.453 | 0.07162 | -0.013 | -6.323
-9.5 | -0.426 | 0.06346 | -0.014 | -6.709
-9 | -0.399 | 0.05764 | -0.015 | -6.92
-8.5 | -0.37 | 0.05919 | -0.015 | -6.258
-8 | -0.344 | 0.05101 | -0.017 | -6.749
-7.5 | -0.598 | 0.01214 | -0.033 | -49.216
-7 | -0.611 | 0.01115 | -0.035 | -54.824
-6.5 | -0.585 | 0.01033 | -0.036 | -56.608
-6 | -0.541 | 0.00966 | -0.038 | -56.029
-5.5 | -0.488 | 0.00913 | -0.039 | -53.467
-5 | -0.429 | 0.00862 | -0.04 | -49.742
-4.5 | -0.366 | 0.00824 | -0.042 | -44.426
-4 | -0.3 | 0.00794 | -0.043 | -37.796
-3.5 | -0.233 | 0.00765 | -0.045 | -30.46
-3 | -0.165 | 0.00739 | -0.046 | -22.308
-2.5 | -0.096 | 0.00384 | -0.048 | -25.126
-2 | -0.027 | 0.00344 | -0.049 | -7.803
-1.5 | 0.043 | 0.00324 | -0.05 | 13.286
-1 | 0.114 | 0.0029 | -0.052 | 39.204
-0.5 | 0.184 | 0.00291 | -0.053 | 63.286
0 | 0.255 | 0.00285 | -0.055 | 89.235
0.5 | 0.325 | 0.00288 | -0.056 | 112.721
1 | 0.395 | 0.00289 | -0.057 | 136.592
1.5 | 0.463 | 0.00273 | -0.059 | 169.313
2 | 0.532 | 0.00357 | -0.06 | 148.754
2.5 | 0.599 | 0.00426 | -0.061 | 140.374
3 | 0.664 | 0.00622 | -0.062 | 106.719
3.5 | 0.728 | 0.00965 | -0.063 | 75.444
4 | 0.79 | 0.01007 | -0.065 | 78.429
4.5 | 0.849 | 0.01057 | -0.066 | 80.31
5 | 0.903 | 0.01108 | -0.067 | 81.445
5.5 | 0.949 | 0.01197 | -0.068 | 79.285
6 | 0.985 | 0.01275 | -0.07 | 77.23
6.5 | 1.003 | 0.01359 | -0.071 | 73.758
7 | 0.985 | 0.01462 | -0.072 | 67.387
7.5 | 0.845 | 0.01555 | -0.073 | 54.355
8 | 0.544 | 0.05274 | -0.041 | 10.316
8.5 | 0.568 | 0.06015 | -0.037 | 9.444
9 | 0.595 | 0.05959 | -0.038 | 9.99
9.5 | 0.622 | 0.06761 | -0.038 | 9.2
10 | 0.649 | 0.07648 | -0.038 | 8.485
10.5 | 0.678 | 0.06856 | -0.042 | 9.884
11 | 0.704 | 0.0761 | -0.042 | 9.256
11.5 | 0.73 | 0.08335 | -0.041 | 8.764
12 | 0.758 | 0.09339 | -0.043 | 8.115
12.5 | 0.785 | 0.09772 | -0.044 | 8.035
13 | 0.812 | 0.10121 | -0.045 | 8.022
13.5 | 0.838 | 0.10481 | -0.045 | 8
14 | 0.865 | 0.10971 | -0.046 | 7.889
14.5 | 0.895 | 0.1132 | -0.05 | 7.904
15 | 0.92 | 0.11994 | -0.049 | 7.672
15.5 | 0.947 | 0.12395 | -0.05 | 7.637
16 | 0.974 | 0.12832 | -0.051 | 7.587
16.5 | 1.003 | 0.13355 | -0.055 | 7.513
17 | 1.032 | 0.14057 | -0.057 | 7.339
17.5 | 1.055 | 0.13703 | -0.055 | 7.699
18 | 1.082 | 0.14189 | -0.056 | 7.623
18.5 | 1.112 | 0.14907 | -0.06 | 7.457
19 | 1.141 | 0.15533 | -0.062 | 7.346
19.5 | 1.162 | 0.15751 | -0.06 | 7.378
20 | 1.189 | 0.16479 | -0.061 | 7.213

## 72. Re 4M Mach 0.50 (2)
BIGFOIL.COM POLAR EXPORT
NACA67-214
NACA67-214 |  |  |  | Cl Max: | 1.002 | at alpha= | 10 | deg
XFOIL ncrit=9 |  |  |  | L/D Max: | 103.009 | at alpha= | 1 | deg
Re: | 4000000 |  |  | Cd Min: | 0.14342 | at alpha= | 15 | deg
Mach: | 0.5 |  |  | Cl=0 at alpha= | -2.2738 | deg
|  |  |  | @ Cl=0.1, Cd= | 0.0037899
|  |  |  | @ Cl=0.4, Cd= | 0.0069077
|  |  |  | @ Cl=0.6, Cd= | 0.010448
alpha (deg) | Cl | Cd | Cm | Cl/Cd
-14 | -0.3435 | 0.12066 | -0.1018 | -2.8468
-13.5 | -0.3528 | 0.10909 | -0.1075 | -3.234
-13 | -0.3697 | 0.09709 | -0.1137 | -3.8078
-12.5 | -0.3929 | 0.08496 | -0.1202 | -4.6245
-12 | -0.4223 | 0.07213 | -0.1278 | -5.8547
-11.5 | -0.4527 | 0.05644 | -0.1394 | -8.0209
-11 | -0.4973 | 0.04467 | -0.1454 | -11.1328
-10.5 | -0.5383 | 0.03679 | -0.144 | -14.6317
-10 | -0.5735 | 0.03047 | -0.1383 | -18.8218
-9.5 | -0.6103 | 0.02452 | -0.1293 | -24.8899
-9 | -0.6351 | 0.01894 | -0.1188 | -33.5322
-8.5 | -0.6255 | 0.0142 | -0.1106 | -44.0493
-8 | -0.5865 | 0.01199 | -0.1046 | -48.9158
-7.5 | -0.5388 | 0.01079 | -0.0996 | -49.9351
-7 | -0.4885 | 0.00989 | -0.0953 | -49.3933
-6.5 | -0.4341 | 0.00929 | -0.0919 | -46.7277
-6 | -0.38 | 0.00875 | -0.0887 | -43.4286
-5.5 | -0.3247 | 0.00832 | -0.0859 | -39.0264
-5 | -0.2694 | 0.00795 | -0.0834 | -33.8868
-4.5 | -0.2141 | 0.00762 | -0.0811 | -28.0971
-4 | -0.1597 | 0.00732 | -0.0788 | -21.8169
-3.5 | -0.1058 | 0.00701 | -0.0765 | -15.0927
-3 | -0.0554 | 0.00667 | -0.0736 | -8.3058
-2.5 | -0.0176 | 0.00625 | -0.0682 | -2.816
-2 | 0.0213 | 0.00566 | -0.0632 | 3.7633
-1.5 | 0.0552 | 0.00487 | -0.0574 | 11.3347
-1 | 0.0904 | 0.00387 | -0.052 | 23.3592
-0.5 | 0.1467 | 0.0034 | -0.0505 | 43.1471
0 | 0.215 | 0.00335 | -0.0513 | 64.1791
0.5 | 0.2826 | 0.00341 | -0.0519 | 82.8739
1 | 0.3492 | 0.00339 | -0.0522 | 103.0088
1.5 | 0.3902 | 0.00383 | -0.0471 | 101.8799
2 | 0.3775 | 0.00485 | -0.0308 | 77.8351
2.5 | 0.383 | 0.00588 | -0.019 | 65.1361
3 | 0.4007 | 0.00695 | -0.0101 | 57.6547
3.5 | 0.4309 | 0.0079 | -0.0038 | 54.5443
4 | 0.4671 | 0.00878 | 0.0013 | 53.2005
4.5 | 0.5118 | 0.00952 | 0.005 | 53.7605
5 | 0.5628 | 0.0101 | 0.0077 | 55.7228
5.5 | 0.6173 | 0.01061 | 0.01 | 58.181
6 | 0.6706 | 0.01119 | 0.0127 | 59.9285
6.5 | 0.7241 | 0.01182 | 0.0155 | 61.2606
7 | 0.7769 | 0.01252 | 0.0187 | 62.0527
7.5 | 0.8282 | 0.01335 | 0.0223 | 62.0375
8 | 0.8787 | 0.01429 | 0.0263 | 61.4906
8.5 | 0.9239 | 0.01554 | 0.0313 | 59.453
9 | 0.9642 | 0.01718 | 0.0371 | 56.1234
9.5 | 0.9923 | 0.01972 | 0.0441 | 50.3195
10 | 1.002 | 0.02397 | 0.052 | 41.8023
10.5 | 0.9899 | 0.02979 | 0.0599 | 33.2293
11 | 0.9543 | 0.03715 | 0.0667 | 25.6878
11.5 | 0.9106 | 0.04592 | 0.0703 | 19.8301
12 | 0.8633 | 0.05682 | 0.069 | 15.1936
12.5 | 0.8264 | 0.06934 | 0.0626 | 11.9181
13.5 | 0.7679 | 0.10103 | 0.0409 | 7.6007
14 | 0.741 | 0.11617 | 0.0313 | 6.3786
14.5 | 0.7199 | 0.13067 | 0.0223 | 5.5093
15 | 0.7108 | 0.14342 | 0.0147 | 4.9561

## 73. Re 5M Mach 0.00 (1)
BIGFOIL.COM POLAR EXPORT
NACA67-214
NACA67-214 |  |  |  | Cl Max: | 1.235 | at alpha= | 11.5 | deg
JavaFoil+Calcfoil stall+Eppler ext transition |  |  |  | L/D Max: | 125.414 | at alpha= | 2 | deg
Re: | 5000000 |  |  | Cd Min: | 0.00307 | at alpha= | -1.5 | deg
Mach: | 0 |  |  | Cl=0 at alpha= | -1.8115 | deg
|  |  |  | @ Cl=0.1, Cd= | 0.0031403
|  |  |  | @ Cl=0.4, Cd= | 0.0034015
|  |  |  | @ Cl=0.6, Cd= | 0.005899
alpha (deg) | Cl | Cd | Cm | Cl/Cd
-17.5 | -0.766 | 0.12692 | -0.004 | -6.035
-17 | -0.779 | 0.11987 | -0.004 | -6.5
-16.5 | -0.789 | 0.1154 | -0.005 | -6.841
-16 | -0.8 | 0.10864 | -0.006 | -7.362
-15.5 | -0.811 | 0.09926 | -0.007 | -8.166
-15 | -0.818 | 0.09192 | -0.008 | -8.9
-14.5 | -0.82 | 0.08771 | -0.008 | -9.354
-14 | -0.825 | 0.0798 | -0.009 | -10.338
-13.5 | -0.837 | 0.0661 | -0.011 | -12.658
-13 | -0.949 | 0.01856 | -0.016 | -51.12
-12.5 | -0.953 | 0.01495 | -0.017 | -63.747
-12 | -0.942 | 0.01383 | -0.019 | -68.117
-11.5 | -0.925 | 0.01304 | -0.02 | -70.92
-11 | -0.903 | 0.01234 | -0.021 | -73.199
-10.5 | -0.878 | 0.01179 | -0.022 | -74.448
-10 | -0.848 | 0.01113 | -0.023 | -76.188
-9.5 | -0.814 | 0.01071 | -0.024 | -75.996
-9 | -0.777 | 0.0102 | -0.026 | -76.169
-8.5 | -0.736 | 0.00972 | -0.027 | -75.7
-8 | -0.692 | 0.00933 | -0.028 | -74.206
-7.5 | -0.645 | 0.00888 | -0.029 | -72.654
-7 | -0.596 | 0.00849 | -0.03 | -70.21
-6.5 | -0.545 | 0.00817 | -0.032 | -66.678
-6 | -0.491 | 0.00785 | -0.033 | -62.611
-5.5 | -0.436 | 0.00754 | -0.034 | -57.797
-5 | -0.38 | 0.00729 | -0.035 | -52.058
-4.5 | -0.322 | 0.00707 | -0.036 | -45.534
-4 | -0.263 | 0.00686 | -0.038 | -38.361
-3.5 | -0.204 | 0.00665 | -0.039 | -30.63
-3 | -0.144 | 0.00481 | -0.04 | -29.956
-2.5 | -0.084 | 0.00356 | -0.041 | -23.567
-2 | -0.023 | 0.00332 | -0.043 | -7.043
-1.5 | 0.038 | 0.00307 | -0.044 | 12.215
-1 | 0.099 | 0.00314 | -0.045 | 31.37
-0.5 | 0.16 | 0.00316 | -0.046 | 50.463
0 | 0.221 | 0.00317 | -0.047 | 69.624
0.5 | 0.282 | 0.0032 | -0.049 | 88.08
1 | 0.343 | 0.00324 | -0.05 | 105.805
1.5 | 0.403 | 0.00341 | -0.051 | 118.033
2 | 0.463 | 0.00369 | -0.052 | 125.414
2.5 | 0.522 | 0.00421 | -0.053 | 123.853
3 | 0.58 | 0.00553 | -0.054 | 104.863
3.5 | 0.638 | 0.0066 | -0.055 | 96.609
4 | 0.694 | 0.00842 | -0.056 | 82.517
4.5 | 0.75 | 0.00872 | -0.057 | 86.071
5 | 0.805 | 0.009 | -0.058 | 89.448
5.5 | 0.857 | 0.00935 | -0.06 | 91.677
6 | 0.908 | 0.0097 | -0.061 | 93.626
6.5 | 0.957 | 0.0103 | -0.062 | 92.841
7 | 1.003 | 0.0107 | -0.063 | 93.713
7.5 | 1.046 | 0.01116 | -0.064 | 93.704
8 | 1.086 | 0.01162 | -0.065 | 93.481
8.5 | 1.123 | 0.01213 | -0.066 | 92.6
9 | 1.157 | 0.01269 | -0.067 | 91.143
9.5 | 1.184 | 0.0132 | -0.068 | 89.683
10 | 1.205 | 0.01381 | -0.069 | 87.227
10.5 | 1.22 | 0.01449 | -0.07 | 84.187
11 | 1.23 | 0.01519 | -0.071 | 80.982
11.5 | 1.235 | 0.01591 | -0.072 | 77.667
12 | 1.235 | 0.01679 | -0.072 | 73.584
12.5 | 1.23 | 0.0176 | -0.073 | 69.901
13 | 1.22 | 0.01871 | -0.074 | 65.205
13.5 | 1.205 | 0.01988 | -0.075 | 60.618
14 | 1.185 | 0.0214 | -0.075 | 55.348
14.5 | 1.158 | 0.02356 | -0.076 | 49.174
15 | 1.127 | 0.02638 | -0.076 | 42.742
15.5 | 0.985 | 0.07245 | -0.062 | 13.599
16 | 0.922 | 0.1048 | -0.051 | 8.795
16.5 | 0.894 | 0.11295 | -0.05 | 7.918

## 74. Re 5M Mach 0.00 (2)
BIGFOIL.COM POLAR EXPORT
NACA67-214
NACA67-214 |  |  |  | Cl Max: | 1.5763 | at alpha= | 19.5 | deg
XFOIL ncrit=9 |  |  |  | L/D Max: | 100.5 | at alpha= | 1 | deg
Re: | 5000000 |  |  | Cd Min: | 0.04429 | at alpha= | 20 | deg
Mach: | 0 |  |  | Cl=0 at alpha= | -1.9075 | deg
|  |  |  | @ Cl=0.1, Cd= | 0.0035239
|  |  |  | @ Cl=0.4, Cd= | 0.0054482
|  |  |  | @ Cl=0.6, Cd= | 0.0080423
alpha (deg) | Cl | Cd | Cm | Cl/Cd
-20 | -1.3683 | 0.0403 | -0.0972 | -33.9529
-19.5 | -1.3407 | 0.03544 | -0.1026 | -37.8301
-19 | -1.3028 | 0.03174 | -0.1078 | -41.046
-18.5 | -1.2828 | 0.0285 | -0.1086 | -45.0105
-17.5 | -1.2501 | 0.02477 | -0.1031 | -50.4683
-17 | -1.2328 | 0.02301 | -0.1 | -53.5767
-16.5 | -1.2109 | 0.02159 | -0.0971 | -56.0862
-16 | -1.1894 | 0.02008 | -0.0939 | -59.2331
-15.5 | -1.1645 | 0.01884 | -0.0908 | -61.81
-15 | -1.1361 | 0.0177 | -0.088 | -64.1864
-14.5 | -1.1187 | 0.01593 | -0.0835 | -70.226
-14 | -1.0845 | 0.01508 | -0.0811 | -71.9164
-13.5 | -1.0508 | 0.0142 | -0.0786 | -74
-13 | -1.0139 | 0.0135 | -0.0764 | -75.1037
-12.5 | -0.9755 | 0.01281 | -0.0744 | -76.1514
-12 | -0.936 | 0.01225 | -0.0725 | -76.4082
-11.5 | -0.8955 | 0.01169 | -0.0706 | -76.6039
-11 | -0.8535 | 0.01119 | -0.0689 | -76.2735
-10.5 | -0.8101 | 0.01074 | -0.0675 | -75.4283
-10 | -0.7681 | 0.01022 | -0.0657 | -75.1566
-9.5 | -0.7266 | 0.00966 | -0.0637 | -75.2174
-9 | -0.6835 | 0.00925 | -0.0619 | -73.8919
-8.5 | -0.6394 | 0.00886 | -0.0603 | -72.167
-8 | -0.5952 | 0.0085 | -0.0586 | -70.0235
-7.5 | -0.5527 | 0.00812 | -0.0565 | -68.0665
-7 | -0.5093 | 0.00784 | -0.0545 | -64.9617
-6.5 | -0.4607 | 0.00758 | -0.0536 | -60.7784
-6 | -0.4119 | 0.0073 | -0.0528 | -56.4247
-5.5 | -0.3613 | 0.00708 | -0.0522 | -51.0311
-5 | -0.3108 | 0.00685 | -0.0517 | -45.3723
-4.5 | -0.2589 | 0.00666 | -0.0514 | -38.8739
-4 | -0.2069 | 0.00646 | -0.0511 | -32.0279
-3.5 | -0.1549 | 0.00621 | -0.0508 | -24.9436
-3 | -0.1041 | 0.0059 | -0.0503 | -17.6441
-2.5 | -0.0551 | 0.00549 | -0.0495 | -10.0364
-1.5 | 0.0379 | 0.00442 | -0.0469 | 8.5747
-1 | 0.0845 | 0.00384 | -0.0456 | 22.0052
-0.5 | 0.1301 | 0.00291 | -0.0443 | 44.7079
0 | 0.1872 | 0.00288 | -0.0449 | 65
0.5 | 0.2459 | 0.00288 | -0.0459 | 85.3819
1 | 0.3015 | 0.003 | -0.0462 | 100.5
1.5 | 0.3262 | 0.00416 | -0.04 | 78.4135
2 | 0.3618 | 0.00486 | -0.0363 | 74.4444
2.5 | 0.3995 | 0.00544 | -0.0331 | 73.4375
3 | 0.4349 | 0.00602 | -0.0293 | 72.2425
3.5 | 0.4661 | 0.00653 | -0.0246 | 71.3783
4 | 0.5021 | 0.0071 | -0.0211 | 70.7183
4.5 | 0.5417 | 0.0076 | -0.0183 | 71.2763
5 | 0.5863 | 0.00795 | -0.0166 | 73.7484
5.5 | 0.6323 | 0.00826 | -0.0152 | 76.5496
6 | 0.6775 | 0.00862 | -0.0137 | 78.5963
6.5 | 0.7237 | 0.00894 | -0.0125 | 80.9508
7 | 0.7688 | 0.00933 | -0.011 | 82.4009
7.5 | 0.8134 | 0.00973 | -0.0096 | 83.5971
8 | 0.8574 | 0.01019 | -0.008 | 84.1413
9 | 0.9425 | 0.01121 | -0.0046 | 84.0767
9.5 | 0.9858 | 0.01171 | -0.0031 | 84.1845
10 | 1.0263 | 0.01232 | -0.0012 | 83.3036
10.5 | 1.0662 | 0.01301 | 0.0008 | 81.9523
11 | 1.1078 | 0.01359 | 0.0023 | 81.5158
11.5 | 1.1475 | 0.01422 | 0.0042 | 80.6962
12 | 1.1867 | 0.01492 | 0.006 | 79.5375
12.5 | 1.2236 | 0.01573 | 0.0081 | 77.7877
13 | 1.2599 | 0.01659 | 0.0102 | 75.9433
13.5 | 1.2911 | 0.01775 | 0.013 | 72.738
14.5 | 1.3588 | 0.01969 | 0.0173 | 69.0096
15 | 1.3907 | 0.02082 | 0.0195 | 66.7963
15.5 | 1.4195 | 0.02207 | 0.022 | 64.3181
16 | 1.4477 | 0.02343 | 0.0244 | 61.7883
16.5 | 1.4757 | 0.0248 | 0.0267 | 59.504
17 | 1.498 | 0.02659 | 0.0294 | 56.337
17.5 | 1.5212 | 0.0283 | 0.0318 | 53.7527
18 | 1.5388 | 0.03045 | 0.0346 | 50.5353
18.5 | 1.5533 | 0.03267 | 0.0376 | 47.5451
19 | 1.5698 | 0.03567 | 0.0388 | 44.009
19.5 | 1.5763 | 0.0393 | 0.0409 | 40.1094
20 | 1.5713 | 0.04429 | 0.0428 | 35.4775

## 75. Re 5M Mach 0.10 (1)
BIGFOIL.COM POLAR EXPORT
NACA67-214
NACA67-214 |  |  |  | Cl Max: | 1.225 | at alpha= | 11.5 | deg
JavaFoil+Calcfoil stall+Eppler ext transition |  |  |  | L/D Max: | 125.619 | at alpha= | 2 | deg
Re: | 5000000 |  |  | Cd Min: | 0.00308 | at alpha= | -1.5 | deg
Mach: | 0.1 |  |  | Cl=0 at alpha= | -1.8064 | deg
|  |  |  | @ Cl=0.1, Cd= | 0.0031602
|  |  |  | @ Cl=0.4, Cd= | 0.0033683
|  |  |  | @ Cl=0.6, Cd= | 0.0058753
alpha (deg) | Cl | Cd | Cm | Cl/Cd
-17.5 | -0.726 | 0.13007 | -0.004 | -5.58
-17 | -0.741 | 0.12476 | -0.004 | -5.941
-16.5 | -0.756 | 0.11759 | -0.005 | -6.43
-16 | -0.769 | 0.11042 | -0.006 | -6.965
-15.5 | -0.782 | 0.1027 | -0.006 | -7.61
-15 | -0.79 | 0.09733 | -0.007 | -8.116
-14.5 | -0.798 | 0.09035 | -0.008 | -8.832
-14 | -0.803 | 0.08362 | -0.009 | -9.608
-13.5 | -0.809 | 0.07537 | -0.01 | -10.73
-13 | -0.832 | 0.05527 | -0.013 | -15.058
-12.5 | -0.94 | 0.01546 | -0.017 | -60.84
-12 | -0.932 | 0.0142 | -0.019 | -65.655
-11.5 | -0.918 | 0.01323 | -0.02 | -69.397
-11 | -0.899 | 0.01251 | -0.021 | -71.829
-10.5 | -0.875 | 0.01193 | -0.022 | -73.327
-10 | -0.846 | 0.01124 | -0.023 | -75.312
-9.5 | -0.814 | 0.01079 | -0.025 | -75.404
-9 | -0.777 | 0.01023 | -0.026 | -76.028
-8.5 | -0.737 | 0.00977 | -0.027 | -75.433
-8 | -0.694 | 0.00937 | -0.028 | -74.01
-7.5 | -0.647 | 0.00893 | -0.029 | -72.51
-7 | -0.598 | 0.00855 | -0.031 | -69.994
-6.5 | -0.547 | 0.00822 | -0.032 | -66.484
-6 | -0.493 | 0.00785 | -0.033 | -62.804
-5.5 | -0.438 | 0.00759 | -0.034 | -57.672
-5 | -0.381 | 0.00731 | -0.035 | -52.166
-4.5 | -0.323 | 0.0071 | -0.037 | -45.542
-4 | -0.264 | 0.00687 | -0.038 | -38.475
-3.5 | -0.205 | 0.00668 | -0.039 | -30.653
-3 | -0.145 | 0.00509 | -0.04 | -28.437
-2.5 | -0.084 | 0.00356 | -0.042 | -23.734
-2 | -0.024 | 0.00334 | -0.043 | -7.044
-1.5 | 0.038 | 0.00308 | -0.044 | 12.217
-1 | 0.099 | 0.00316 | -0.045 | 31.359
-0.5 | 0.16 | 0.00317 | -0.046 | 50.613
0 | 0.222 | 0.00315 | -0.048 | 70.454
0.5 | 0.283 | 0.00323 | -0.049 | 87.701
1 | 0.345 | 0.00324 | -0.05 | 106.298
1.5 | 0.405 | 0.00338 | -0.051 | 119.762
2 | 0.465 | 0.0037 | -0.052 | 125.619
2.5 | 0.524 | 0.00424 | -0.053 | 123.602
3 | 0.583 | 0.00555 | -0.054 | 105.031
3.5 | 0.641 | 0.00666 | -0.055 | 96.186
4 | 0.698 | 0.00844 | -0.057 | 82.637
4.5 | 0.754 | 0.00875 | -0.058 | 86.158
5 | 0.808 | 0.00905 | -0.059 | 89.258
5.5 | 0.861 | 0.00941 | -0.06 | 91.443
6 | 0.912 | 0.00975 | -0.061 | 93.494
6.5 | 0.96 | 0.01035 | -0.062 | 92.736
7 | 1.006 | 0.01079 | -0.063 | 93.245
7.5 | 1.049 | 0.01126 | -0.064 | 93.146
8 | 1.088 | 0.01174 | -0.065 | 92.676
8.5 | 1.125 | 0.01225 | -0.066 | 91.774
9 | 1.157 | 0.01281 | -0.067 | 90.298
9.5 | 1.183 | 0.01336 | -0.068 | 88.495
10 | 1.202 | 0.01399 | -0.069 | 85.892
10.5 | 1.215 | 0.01473 | -0.07 | 82.488
11 | 1.222 | 0.01541 | -0.071 | 79.348
11.5 | 1.225 | 0.01617 | -0.072 | 75.759
12 | 1.221 | 0.01709 | -0.073 | 71.421
12.5 | 1.212 | 0.01797 | -0.074 | 67.445
13 | 1.197 | 0.01917 | -0.074 | 62.461
13.5 | 1.177 | 0.02056 | -0.075 | 57.248
14 | 1.15 | 0.02255 | -0.075 | 50.991
14.5 | 1.116 | 0.02551 | -0.076 | 43.744
15 | 1.007 | 0.05197 | -0.068 | 19.383
15.5 | 0.916 | 0.09284 | -0.055 | 9.865
16 | 0.874 | 0.11056 | -0.049 | 7.908
16.5 | 0.848 | 0.1137 | -0.05 | 7.458

## 76. Re 5M Mach 0.10 (2)
BIGFOIL.COM POLAR EXPORT
NACA67-214
NACA67-214 |  |  |  | Cl Max: | 1.5553 | at alpha= | 20 | deg
XFOIL ncrit=9 |  |  |  | L/D Max: | 101.033 | at alpha= | 1 | deg
Re: | 5000000 |  |  | Cd Min: | 0.0484 | at alpha= | -20 | deg
Mach: | 0.1 |  |  | Cl=0 at alpha= | -1.9259 | deg
|  |  |  | @ Cl=0.1, Cd= | 0.0035461
|  |  |  | @ Cl=0.4, Cd= | 0.0054534
|  |  |  | @ Cl=0.6, Cd= | 0.0080891
alpha (deg) | Cl | Cd | Cm | Cl/Cd
-20 | -1.3178 | 0.0484 | -0.0982 | -27.2273
-19.5 | -1.3026 | 0.04146 | -0.105 | -31.4182
-19 | -1.2776 | 0.03591 | -0.111 | -35.5778
-18.5 | -1.2576 | 0.03138 | -0.1141 | -40.0765
-18 | -1.2555 | 0.02835 | -0.1107 | -44.2857
-17.5 | -1.2331 | 0.02673 | -0.1085 | -46.1317
-17 | -1.2207 | 0.02459 | -0.1051 | -49.6421
-16.5 | -1.2023 | 0.02285 | -0.1018 | -52.6171
-16 | -1.1826 | 0.02118 | -0.0984 | -55.8357
-15.5 | -1.1604 | 0.01974 | -0.0949 | -58.7842
-15 | -1.1349 | 0.01839 | -0.0917 | -61.7129
-14 | -1.0842 | 0.01563 | -0.0845 | -69.3666
-13.5 | -1.053 | 0.01456 | -0.0814 | -72.3214
-13 | -1.0161 | 0.0138 | -0.079 | -73.6304
-12.5 | -0.9781 | 0.01305 | -0.0768 | -74.9502
-12 | -0.9384 | 0.01246 | -0.0747 | -75.313
-11.5 | -0.898 | 0.01186 | -0.0726 | -75.7167
-11 | -0.8555 | 0.01133 | -0.0709 | -75.5075
-10.5 | -0.812 | 0.01086 | -0.0692 | -74.7698
-10 | -0.769 | 0.01037 | -0.0675 | -74.1562
-9.5 | -0.7276 | 0.00977 | -0.0653 | -74.4729
-9 | -0.6842 | 0.00933 | -0.0635 | -73.3333
-8.5 | -0.6397 | 0.00892 | -0.0618 | -71.7152
-8 | -0.5947 | 0.00857 | -0.0602 | -69.3932
-7.5 | -0.5516 | 0.00816 | -0.0581 | -67.598
-7 | -0.5085 | 0.00786 | -0.0559 | -64.6947
-6.5 | -0.4613 | 0.0076 | -0.0546 | -60.6974
-6 | -0.4124 | 0.00732 | -0.0536 | -56.3388
-5.5 | -0.3617 | 0.0071 | -0.053 | -50.9437
-5 | -0.3111 | 0.00687 | -0.0524 | -45.2838
-4.5 | -0.259 | 0.00669 | -0.052 | -38.7145
-4 | -0.2069 | 0.00647 | -0.0517 | -31.9784
-3.5 | -0.1546 | 0.00623 | -0.0514 | -24.8154
-3 | -0.1036 | 0.00592 | -0.0508 | -17.5
-2.5 | -0.0545 | 0.00551 | -0.0499 | -9.8911
-2 | -0.0067 | 0.00504 | -0.0488 | -1.3294
-1.5 | 0.0385 | 0.00444 | -0.0472 | 8.6712
-1 | 0.0851 | 0.00385 | -0.0459 | 22.1039
-0.5 | 0.1307 | 0.00292 | -0.0445 | 44.7603
0 | 0.1882 | 0.00288 | -0.0451 | 65.3472
0.5 | 0.2472 | 0.00289 | -0.0461 | 85.5363
1 | 0.3031 | 0.003 | -0.0464 | 101.0333
1.5 | 0.3275 | 0.00416 | -0.0401 | 78.726
2 | 0.3626 | 0.00487 | -0.0362 | 74.4559
2.5 | 0.3998 | 0.00545 | -0.0328 | 73.3578
3 | 0.4335 | 0.00602 | -0.0286 | 72.01
3.5 | 0.4644 | 0.00656 | -0.0238 | 70.7927
4 | 0.5008 | 0.00714 | -0.0202 | 70.1401
4.5 | 0.541 | 0.00764 | -0.0176 | 70.8115
5 | 0.5856 | 0.00799 | -0.0158 | 73.2916
5.5 | 0.6321 | 0.00831 | -0.0144 | 76.065
6 | 0.6774 | 0.00867 | -0.0128 | 78.1315
6.5 | 0.7242 | 0.009 | -0.0116 | 80.4667
7 | 0.7693 | 0.0094 | -0.0101 | 81.8404
7.5 | 0.8141 | 0.00982 | -0.0085 | 82.9022
8 | 0.8584 | 0.01029 | -0.0069 | 83.4208
9 | 0.9445 | 0.01132 | -0.0034 | 83.4364
9.5 | 0.9874 | 0.01184 | -0.0018 | 83.3953
10 | 1.0281 | 0.01249 | 0.0003 | 82.3139
10.5 | 1.0688 | 0.01318 | 0.0022 | 81.0926
11 | 1.1101 | 0.01379 | 0.004 | 80.5004
11.5 | 1.1505 | 0.01444 | 0.0059 | 79.6745
12 | 1.1894 | 0.01519 | 0.0079 | 78.3015
12.5 | 1.2263 | 0.01606 | 0.0102 | 76.3574
13 | 1.2621 | 0.017 | 0.0125 | 74.2412
13.5 | 1.2933 | 0.01821 | 0.0154 | 71.0214
14.5 | 1.362 | 0.0202 | 0.0199 | 67.4257
15 | 1.3927 | 0.02144 | 0.0224 | 64.958
15.5 | 1.4216 | 0.0228 | 0.025 | 62.3509
16 | 1.4489 | 0.02429 | 0.0277 | 59.6501
16.5 | 1.4751 | 0.02583 | 0.0302 | 57.108
17 | 1.4967 | 0.0278 | 0.033 | 53.8381
17.5 | 1.5187 | 0.02972 | 0.0356 | 51.1003
18 | 1.5338 | 0.03219 | 0.0386 | 47.6483
18.5 | 1.5434 | 0.03496 | 0.0419 | 44.1476
19 | 1.5476 | 0.03924 | 0.0436 | 39.4393
19.5 | 1.5472 | 0.04387 | 0.0454 | 35.2678
20 | 1.5553 | 0.04802 | 0.0461 | 32.3886

## 77. Re 5M Mach 0.25 (1)
BIGFOIL.COM POLAR EXPORT
NACA67-214
NACA67-214 |  |  |  | Cl Max: | 1.171 | at alpha= | 10 | deg
JavaFoil+Calcfoil stall+Eppler ext transition |  |  |  | L/D Max: | 127.375 | at alpha= | 1.5 | deg
Re: | 5000000 |  |  | Cd Min: | 0.00306 | at alpha= | -1 | deg
Mach: | 0.25 |  |  | Cl=0 at alpha= | -1.8095 | deg
|  |  |  | @ Cl=0.1, Cd= | 0.0030616
|  |  |  | @ Cl=0.4, Cd= | 0.0032752
|  |  |  | @ Cl=0.6, Cd= | 0.0057603
alpha (deg) | Cl | Cd | Cm | Cl/Cd
-16.5 | -0.456 | 0.12799 | -0.005 | -3.563
-16 | -0.502 | 0.11972 | -0.005 | -4.196
-15.5 | -0.545 | 0.11428 | -0.006 | -4.768
-15 | -0.583 | 0.1069 | -0.007 | -5.457
-14.5 | -0.618 | 0.10106 | -0.007 | -6.111
-14 | -0.647 | 0.09541 | -0.008 | -6.785
-13.5 | -0.673 | 0.08774 | -0.009 | -7.67
-13 | -0.693 | 0.08217 | -0.01 | -8.432
-12.5 | -0.71 | 0.07491 | -0.011 | -9.473
-12 | -0.731 | 0.0616 | -0.014 | -11.863
-11.5 | -0.854 | 0.01539 | -0.02 | -55.489
-11 | -0.852 | 0.01428 | -0.021 | -59.704
-10.5 | -0.845 | 0.01297 | -0.023 | -65.164
-10 | -0.829 | 0.012 | -0.024 | -69.096
-9.5 | -0.805 | 0.01144 | -0.025 | -70.369
-9 | -0.776 | 0.01076 | -0.026 | -72.109
-8.5 | -0.74 | 0.01029 | -0.028 | -71.93
-8 | -0.701 | 0.00979 | -0.029 | -71.562
-7.5 | -0.657 | 0.00928 | -0.03 | -70.753
-7 | -0.609 | 0.00886 | -0.031 | -68.685
-6.5 | -0.558 | 0.00847 | -0.033 | -65.853
-6 | -0.504 | 0.00808 | -0.034 | -62.359
-5.5 | -0.448 | 0.00777 | -0.035 | -57.713
-5 | -0.391 | 0.00749 | -0.036 | -52.116
-4.5 | -0.331 | 0.00727 | -0.038 | -45.613
-4 | -0.271 | 0.007 | -0.039 | -38.741
-3.5 | -0.21 | 0.00678 | -0.04 | -30.972
-3 | -0.148 | 0.00651 | -0.041 | -22.777
-2.5 | -0.087 | 0.00416 | -0.043 | -20.825
-2 | -0.024 | 0.00337 | -0.044 | -7.172
-1.5 | 0.039 | 0.00311 | -0.045 | 12.433
-1 | 0.102 | 0.00306 | -0.047 | 33.266
-0.5 | 0.165 | 0.00308 | -0.048 | 53.496
0 | 0.228 | 0.00322 | -0.049 | 70.903
0.5 | 0.291 | 0.00324 | -0.05 | 89.862
1 | 0.354 | 0.00329 | -0.051 | 107.665
1.5 | 0.416 | 0.00327 | -0.053 | 127.375
2 | 0.477 | 0.00377 | -0.054 | 126.471
2.5 | 0.538 | 0.00479 | -0.055 | 112.359
3 | 0.598 | 0.00572 | -0.056 | 104.484
3.5 | 0.657 | 0.00691 | -0.057 | 95.167
4 | 0.715 | 0.00868 | -0.058 | 82.42
4.5 | 0.772 | 0.00899 | -0.059 | 85.846
5 | 0.827 | 0.00935 | -0.06 | 88.499
5.5 | 0.88 | 0.00968 | -0.061 | 90.911
6 | 0.93 | 0.01032 | -0.063 | 90.121
6.5 | 0.978 | 0.01078 | -0.064 | 90.714
7 | 1.022 | 0.01127 | -0.065 | 90.682
7.5 | 1.061 | 0.0118 | -0.066 | 89.93
8 | 1.097 | 0.01232 | -0.067 | 88.998
8.5 | 1.127 | 0.01292 | -0.068 | 87.264
9 | 1.152 | 0.01355 | -0.069 | 84.975
9.5 | 1.166 | 0.0143 | -0.07 | 81.581
10 | 1.171 | 0.01499 | -0.071 | 78.091
10.5 | 1.166 | 0.01583 | -0.072 | 73.671
11 | 1.152 | 0.01687 | -0.073 | 68.277
11.5 | 1.128 | 0.0179 | -0.074 | 63.006
12 | 1.093 | 0.01934 | -0.074 | 56.53
12.5 | 1.036 | 0.02347 | -0.074 | 44.148
13 | 0.853 | 0.07534 | -0.052 | 11.326
13.5 | 0.794 | 0.08826 | -0.047 | 8.999
14 | 0.739 | 0.09673 | -0.045 | 7.64
14.5 | 0.681 | 0.10375 | -0.044 | 6.562
15 | 0.617 | 0.11258 | -0.043 | 5.485

## 78. Re 5M Mach 0.25 (2)
BIGFOIL.COM POLAR EXPORT
NACA67-214
NACA67-214 |  |  |  | Cl Max: | 1.4377 | at alpha= | 16.5 | deg
XFOIL ncrit=9 |  |  |  | L/D Max: | 103.377 | at alpha= | 1 | deg
Re: | 5000000 |  |  | Cd Min: | 0.18634 | at alpha= | -19.5 | deg
Mach: | 0.25 |  |  | Cl=0 at alpha= | -1.9704 | deg
|  |  |  | @ Cl=0.1, Cd= | 0.00366
|  |  |  | @ Cl=0.4, Cd= | 0.0055416
|  |  |  | @ Cl=0.6, Cd= | 0.0083898
alpha (deg) | Cl | Cd | Cm | Cl/Cd
-19.5 | -0.5001 | 0.18634 | -0.052 | -2.6838
-19 | -0.4729 | 0.18033 | -0.0585 | -2.6224
-18.5 | -0.7067 | 0.11767 | -0.0861 | -6.0058
-18 | -0.9296 | 0.07186 | -0.1136 | -12.9363
-17.5 | -0.9341 | 0.06243 | -0.1199 | -14.9624
-17 | -0.9925 | 0.04812 | -0.1275 | -20.6255
-16.5 | -1.0317 | 0.03935 | -0.1283 | -26.2186
-16 | -1.0392 | 0.03461 | -0.1262 | -30.026
-15.5 | -1.074 | 0.02865 | -0.121 | -37.4869
-15 | -1.0734 | 0.02547 | -0.1161 | -42.1437
-14.5 | -1.0764 | 0.0222 | -0.11 | -48.4865
-14 | -1.0654 | 0.01975 | -0.1045 | -53.9443
-13.5 | -1.0494 | 0.01759 | -0.099 | -59.6589
-13 | -1.0208 | 0.01608 | -0.0947 | -63.4826
-12.5 | -0.9871 | 0.01486 | -0.0909 | -66.4266
-12 | -0.9486 | 0.01393 | -0.0876 | -68.0976
-11.5 | -0.9091 | 0.01303 | -0.0845 | -69.7698
-11 | -0.8661 | 0.01228 | -0.0819 | -70.5293
-10.5 | -0.8219 | 0.01165 | -0.0794 | -70.5494
-10 | -0.7774 | 0.01103 | -0.077 | -70.4805
-9.5 | -0.7328 | 0.01045 | -0.0745 | -70.1244
-8.5 | -0.6426 | 0.00931 | -0.0699 | -69.0226
-8 | -0.5953 | 0.00888 | -0.068 | -67.0383
-7.5 | -0.5481 | 0.00847 | -0.066 | -64.7107
-7 | -0.502 | 0.00806 | -0.0639 | -62.2829
-6.5 | -0.4562 | 0.0077 | -0.0617 | -59.2468
-6 | -0.4113 | 0.00744 | -0.0592 | -55.2823
-5.5 | -0.3625 | 0.00722 | -0.0576 | -50.2078
-5 | -0.3115 | 0.00698 | -0.0565 | -44.6275
-4.5 | -0.2586 | 0.00678 | -0.0558 | -38.1416
-4 | -0.2059 | 0.00654 | -0.0551 | -31.4832
-3.5 | -0.1526 | 0.0063 | -0.0545 | -24.2222
-3 | -0.1002 | 0.00602 | -0.0538 | -16.6445
-2.5 | -0.0508 | 0.00561 | -0.0526 | -9.0553
-2 | -0.0027 | 0.00514 | -0.0512 | -0.52529
-1 | 0.0886 | 0.0039 | -0.0475 | 22.7179
-0.5 | 0.1342 | 0.00294 | -0.0457 | 45.6463
0 | 0.1934 | 0.00291 | -0.0463 | 66.4605
0.5 | 0.2543 | 0.00291 | -0.0473 | 87.3883
1 | 0.3122 | 0.00302 | -0.0476 | 103.3775
1.5 | 0.334 | 0.00418 | -0.0404 | 79.9043
2 | 0.3656 | 0.00492 | -0.0354 | 74.3089
2.5 | 0.3985 | 0.00551 | -0.0306 | 72.323
3 | 0.4251 | 0.00607 | -0.0245 | 70.0329
3.5 | 0.4567 | 0.00675 | -0.0196 | 67.6593
4 | 0.4948 | 0.00735 | -0.0161 | 67.3197
4.5 | 0.5365 | 0.00788 | -0.0133 | 68.0838
5 | 0.5825 | 0.00827 | -0.0114 | 70.4353
5.5 | 0.6307 | 0.0086 | -0.0099 | 73.3372
6 | 0.6779 | 0.00898 | -0.0082 | 75.49
6.5 | 0.7257 | 0.00937 | -0.0066 | 77.4493
7 | 0.7727 | 0.00979 | -0.0049 | 78.9275
7.5 | 0.8186 | 0.01029 | -0.003 | 79.553
8 | 0.8643 | 0.01083 | -0.001 | 79.8061
8.5 | 0.9083 | 0.01144 | 0.0012 | 79.3969
9 | 0.9537 | 0.012 | 0.0032 | 79.475
9.5 | 0.9972 | 0.01265 | 0.0056 | 78.83
10 | 1.0388 | 0.01344 | 0.0082 | 77.2917
10.5 | 1.082 | 0.01418 | 0.0105 | 76.3047
11 | 1.124 | 0.01496 | 0.013 | 75.1337
11.5 | 1.1647 | 0.01585 | 0.0157 | 73.4826
12 | 1.2026 | 0.01688 | 0.0187 | 71.2441
12.5 | 1.2356 | 0.01831 | 0.0224 | 67.4823
13 | 1.2695 | 0.01964 | 0.0258 | 64.6385
13.5 | 1.3039 | 0.02095 | 0.029 | 62.2387
14 | 1.3352 | 0.02251 | 0.0324 | 59.3159
14.5 | 1.366 | 0.02407 | 0.0357 | 56.7511
15 | 1.3919 | 0.02604 | 0.0394 | 53.4524
15.5 | 1.4077 | 0.02877 | 0.0436 | 48.9294
16 | 1.4272 | 0.03137 | 0.0471 | 45.4957
16.5 | 1.4377 | 0.03478 | 0.0508 | 41.337
17 | 1.4337 | 0.03958 | 0.0543 | 36.2228
17.5 | 1.4129 | 0.04631 | 0.057 | 30.5096
18 | 1.4033 | 0.05273 | 0.0579 | 26.6129
18.5 | 1.3822 | 0.061 | 0.0571 | 22.659
19 | 1.3573 | 0.07157 | 0.0526 | 18.9646
19.5 | 1.3072 | 0.08692 | 0.044 | 15.0391
20 | 1.2264 | 0.10952 | 0.0293 | 11.198

## 79. Re 5M Mach 0.50 (1)
BIGFOIL.COM POLAR EXPORT
NACA67-214
NACA67-214 |  |  |  | Cl Max: | 1.189 | at alpha= | 20 | deg
JavaFoil+Calcfoil stall+Eppler ext transition |  |  |  | L/D Max: | 150.8 | at alpha= | 1.5 | deg
Re: | 5000000 |  |  | Cd Min: | 0.00291 | at alpha= | -0.5 | deg
Mach: | 0.5 |  |  | Cl=0 at alpha= | -1.8071 | deg
|  |  |  | @ Cl=0.1, Cd= | 0.0030763
|  |  |  | @ Cl=0.4, Cd= | 0.0029218
|  |  |  | @ Cl=0.6, Cd= | 0.0057764
alpha (deg) | Cl | Cd | Cm | Cl/Cd
-20 | -1 | 0.16205 | -0.001 | -6.174
-19.5 | -0.974 | 0.15253 | -0.002 | -6.383
-19 | -0.947 | 0.15089 | -0.002 | -6.273
-18.5 | -0.922 | 0.14777 | -0.003 | -6.242
-18 | -0.894 | 0.1392 | -0.004 | -6.42
-17.5 | -0.864 | 0.13429 | -0.004 | -6.436
-17 | -0.837 | 0.13132 | -0.005 | -6.373
-16.5 | -0.81 | 0.12531 | -0.006 | -6.464
-16 | -0.783 | 0.12158 | -0.006 | -6.441
-15.5 | -0.757 | 0.11907 | -0.007 | -6.354
-15 | -0.728 | 0.11531 | -0.007 | -6.314
-14.5 | -0.7 | 0.10895 | -0.008 | -6.428
-14 | -0.673 | 0.10384 | -0.009 | -6.484
-13.5 | -0.646 | 0.09981 | -0.009 | -6.473
-13 | -0.619 | 0.10105 | -0.01 | -6.123
-12.5 | -0.591 | 0.09217 | -0.01 | -6.408
-12 | -0.564 | 0.08236 | -0.011 | -6.843
-11.5 | -0.537 | 0.07536 | -0.012 | -7.123
-11 | -0.51 | 0.06901 | -0.013 | -7.384
-10.5 | -0.482 | 0.06462 | -0.014 | -7.465
-10 | -0.453 | 0.07059 | -0.013 | -6.418
-9.5 | -0.426 | 0.06254 | -0.014 | -6.812
-9 | -0.399 | 0.05629 | -0.016 | -7.094
-8.5 | -0.371 | 0.05807 | -0.015 | -6.382
-8 | -0.345 | 0.04997 | -0.018 | -6.904
-7.5 | -0.599 | 0.01161 | -0.033 | -51.581
-7 | -0.612 | 0.0107 | -0.035 | -57.195
-6.5 | -0.585 | 0.0099 | -0.036 | -59.139
-6 | -0.542 | 0.00927 | -0.038 | -58.393
-5.5 | -0.488 | 0.00876 | -0.039 | -55.766
-5 | -0.429 | 0.00829 | -0.04 | -51.75
-4.5 | -0.366 | 0.0079 | -0.042 | -46.353
-4 | -0.3 | 0.00762 | -0.043 | -39.415
-3.5 | -0.233 | 0.00731 | -0.045 | -31.87
-3 | -0.165 | 0.00706 | -0.046 | -23.359
-2.5 | -0.096 | 0.00492 | -0.047 | -19.538
-2 | -0.027 | 0.00367 | -0.049 | -7.315
-1.5 | 0.043 | 0.00298 | -0.05 | 14.453
-1 | 0.114 | 0.0031 | -0.052 | 36.656
-0.5 | 0.184 | 0.00291 | -0.053 | 63.253
0 | 0.255 | 0.00293 | -0.055 | 86.997
0.5 | 0.325 | 0.00307 | -0.056 | 106.022
1 | 0.395 | 0.00291 | -0.057 | 135.748
1.5 | 0.463 | 0.00307 | -0.059 | 150.8
2 | 0.531 | 0.00406 | -0.06 | 130.628
2.5 | 0.597 | 0.00572 | -0.061 | 104.35
3 | 0.664 | 0.00698 | -0.062 | 95.128
3.5 | 0.728 | 0.00926 | -0.063 | 78.613
4 | 0.791 | 0.00967 | -0.065 | 81.739
4.5 | 0.849 | 0.01017 | -0.066 | 83.538
5 | 0.903 | 0.01065 | -0.067 | 84.83
5.5 | 0.95 | 0.01151 | -0.068 | 82.509
6 | 0.986 | 0.01226 | -0.07 | 80.426
6.5 | 1.003 | 0.01306 | -0.071 | 76.825
7 | 0.986 | 0.01405 | -0.072 | 70.195
7.5 | 0.846 | 0.01494 | -0.073 | 56.611
8 | 0.548 | 0.04991 | -0.046 | 10.985
8.5 | 0.568 | 0.05912 | -0.038 | 9.615
9 | 0.597 | 0.05903 | -0.04 | 10.111
9.5 | 0.622 | 0.06542 | -0.038 | 9.514
10 | 0.649 | 0.07464 | -0.038 | 8.696
10.5 | 0.68 | 0.0669 | -0.045 | 10.167
11 | 0.705 | 0.07341 | -0.043 | 9.606
11.5 | 0.731 | 0.08014 | -0.042 | 9.124
12 | 0.758 | 0.08908 | -0.043 | 8.512
12.5 | 0.786 | 0.09482 | -0.045 | 8.285
13 | 0.812 | 0.09829 | -0.045 | 8.264
13.5 | 0.839 | 0.10187 | -0.046 | 8.234
14 | 0.867 | 0.10661 | -0.048 | 8.131
14.5 | 0.895 | 0.11023 | -0.05 | 8.12
15 | 0.92 | 0.1168 | -0.05 | 7.88
15.5 | 0.947 | 0.11953 | -0.051 | 7.923
16 | 0.974 | 0.1234 | -0.052 | 7.893
16.5 | 1.005 | 0.12886 | -0.056 | 7.797
17 | 1.033 | 0.13605 | -0.057 | 7.591
17.5 | 1.055 | 0.1336 | -0.056 | 7.899
18 | 1.082 | 0.14153 | -0.057 | 7.646
18.5 | 1.114 | 0.14318 | -0.061 | 7.779
19 | 1.143 | 0.15016 | -0.063 | 7.614
19.5 | 1.163 | 0.15426 | -0.061 | 7.539
20 | 1.189 | 0.16012 | -0.061 | 7.428

## 80. Re 5M Mach 0.50 (2)
BIGFOIL.COM POLAR EXPORT
NACA67-214
NACA67-214 |  |  |  | Cl Max: | 1.0256 | at alpha= | 10 | deg
XFOIL ncrit=9 |  |  |  | L/D Max: | 110.886 | at alpha= | 1 | deg
Re: | 5000000 |  |  | Cd Min: | 0.1379 | at alpha= | 15 | deg
Mach: | 0.5 |  |  | Cl=0 at alpha= | -2.2754 | deg
|  |  |  | @ Cl=0.1, Cd= | 0.0042634
|  |  |  | @ Cl=0.4, Cd= | 0.0069395
|  |  |  | @ Cl=0.6, Cd= | 0.0099479
alpha (deg) | Cl | Cd | Cm | Cl/Cd
-14 | -0.3575 | 0.11742 | -0.1034 | -3.0446
-13.5 | -0.3716 | 0.10543 | -0.1095 | -3.5246
-13 | -0.3861 | 0.09403 | -0.1158 | -4.1061
-12.5 | -0.4101 | 0.08183 | -0.1227 | -5.0116
-12 | -0.4375 | 0.06928 | -0.1302 | -6.315
-11 | -0.5074 | 0.04342 | -0.1463 | -11.6859
-10.5 | -0.5531 | 0.03544 | -0.1441 | -15.6067
-10 | -0.601 | 0.02863 | -0.1369 | -20.992
-9.5 | -0.6428 | 0.02251 | -0.1267 | -28.5562
-9 | -0.66 | 0.01714 | -0.1166 | -38.5064
-8.5 | -0.6406 | 0.01308 | -0.109 | -48.9755
-8 | -0.5993 | 0.01122 | -0.103 | -53.4135
-7.5 | -0.5505 | 0.01017 | -0.098 | -54.1298
-7 | -0.4973 | 0.00943 | -0.094 | -52.7359
-6.5 | -0.4443 | 0.00882 | -0.0902 | -50.3741
-6 | -0.3892 | 0.00835 | -0.0871 | -46.6108
-5.5 | -0.3339 | 0.00795 | -0.0843 | -42
-5 | -0.2775 | 0.0076 | -0.082 | -36.5132
-4.5 | -0.2224 | 0.00724 | -0.0796 | -30.7182
-4 | -0.1667 | 0.00695 | -0.0775 | -23.9856
-3.5 | -0.1128 | 0.00665 | -0.0751 | -16.9624
-3 | -0.0628 | 0.00635 | -0.072 | -9.8898
-2.5 | -0.0203 | 0.00601 | -0.0675 | -3.3777
-2 | 0.0249 | 0.00553 | -0.0638 | 4.5027
-1.5 | 0.0643 | 0.0049 | -0.059 | 13.1224
-1 | 0.1058 | 0.00416 | -0.0548 | 25.4327
-0.5 | 0.1486 | 0.00309 | -0.0509 | 48.0906
0 | 0.2157 | 0.00305 | -0.0514 | 70.7213
0.5 | 0.2846 | 0.00305 | -0.0524 | 93.3115
1 | 0.3504 | 0.00316 | -0.0526 | 110.8861
1.5 | 0.3602 | 0.00418 | -0.041 | 86.1722
2 | 0.3532 | 0.00508 | -0.0261 | 69.5276
2.5 | 0.3719 | 0.00596 | -0.0171 | 62.3993
3 | 0.3977 | 0.00688 | -0.0097 | 57.8052
3.5 | 0.4317 | 0.00776 | -0.0041 | 55.6314
4 | 0.4723 | 0.00855 | 0.0003 | 55.2398
4.5 | 0.5208 | 0.00919 | 0.0034 | 56.6703
5 | 0.5739 | 0.0097 | 0.0058 | 59.1649
5.5 | 0.6276 | 0.01021 | 0.0083 | 61.4691
6 | 0.6825 | 0.01071 | 0.0108 | 63.7255
6.5 | 0.7358 | 0.01131 | 0.0137 | 65.0575
7 | 0.7889 | 0.012 | 0.0169 | 65.7417
7.5 | 0.8405 | 0.01279 | 0.0206 | 65.7154
8 | 0.8917 | 0.01369 | 0.0246 | 65.1351
8.5 | 0.9397 | 0.01482 | 0.0293 | 63.4076
9 | 0.983 | 0.01631 | 0.0349 | 60.2698
9.5 | 1.0132 | 0.01862 | 0.042 | 54.4146
10 | 1.0256 | 0.02251 | 0.0502 | 45.562
10.5 | 1.0023 | 0.02898 | 0.0591 | 34.5859
11 | 0.9636 | 0.03647 | 0.0664 | 26.4217
11.5 | 0.9206 | 0.04505 | 0.0703 | 20.4351
12 | 0.8787 | 0.05516 | 0.0697 | 15.93
12.5 | 0.8416 | 0.0672 | 0.0642 | 12.5238
13 | 0.8121 | 0.08151 | 0.0541 | 9.9632
13.5 | 0.7882 | 0.0974 | 0.0434 | 8.0924
14 | 0.7658 | 0.11184 | 0.0342 | 6.8473
15 | 0.7388 | 0.1379 | 0.0179 | 5.3575

## 81. Re 6M Mach 0.00 (1)
BIGFOIL.COM POLAR EXPORT
NACA67-214
NACA67-214 |  |  |  | Cl Max: | 1.236 | at alpha= | 11.5 | deg
JavaFoil+Calcfoil stall+Eppler ext transition |  |  |  | L/D Max: | 120.182 | at alpha= | 2.5 | deg
Re: | 6000000 |  |  | Cd Min: | 0.00308 | at alpha= | -0.5 | deg
Mach: | 0 |  |  | Cl=0 at alpha= | -1.8083 | deg
|  |  |  | @ Cl=0.1, Cd= | 0.003139
|  |  |  | @ Cl=0.4, Cd= | 0.003585
|  |  |  | @ Cl=0.6, Cd= | 0.0063355
alpha (deg) | Cl | Cd | Cm | Cl/Cd
-18 | -0.753 | 0.13133 | -0.003 | -5.731
-17.5 | -0.767 | 0.12431 | -0.004 | -6.172
-17 | -0.781 | 0.11754 | -0.004 | -6.641
-16.5 | -0.791 | 0.11295 | -0.005 | -7.004
-16 | -0.801 | 0.10616 | -0.006 | -7.548
-15.5 | -0.814 | 0.0958 | -0.007 | -8.493
-15 | -0.822 | 0.08809 | -0.008 | -9.333
-14.5 | -0.825 | 0.08392 | -0.009 | -9.827
-14 | -0.833 | 0.07349 | -0.01 | -11.341
-13.5 | -0.941 | 0.02228 | -0.015 | -42.251
-13 | -0.957 | 0.01657 | -0.016 | -57.747
-12.5 | -0.955 | 0.01431 | -0.017 | -66.725
-12 | -0.943 | 0.0133 | -0.019 | -70.877
-11.5 | -0.926 | 0.01257 | -0.02 | -73.611
-11 | -0.904 | 0.01192 | -0.021 | -75.871
-10.5 | -0.878 | 0.01138 | -0.022 | -77.151
-10 | -0.848 | 0.01075 | -0.023 | -78.898
-9.5 | -0.815 | 0.01033 | -0.024 | -78.835
-9 | -0.777 | 0.00987 | -0.026 | -78.74
-8.5 | -0.737 | 0.00939 | -0.027 | -78.414
-8 | -0.693 | 0.00903 | -0.028 | -76.667
-7.5 | -0.646 | 0.0086 | -0.029 | -75.066
-7 | -0.597 | 0.00823 | -0.03 | -72.535
-6.5 | -0.545 | 0.0079 | -0.032 | -68.994
-6 | -0.492 | 0.0076 | -0.033 | -64.667
-5.5 | -0.436 | 0.00731 | -0.034 | -59.694
-5 | -0.38 | 0.00705 | -0.035 | -53.887
-4.5 | -0.322 | 0.00685 | -0.036 | -47.038
-4 | -0.263 | 0.00663 | -0.038 | -39.688
-3.5 | -0.204 | 0.00643 | -0.039 | -31.719
-3 | -0.144 | 0.0053 | -0.04 | -27.194
-2.5 | -0.084 | 0.00451 | -0.041 | -18.589
-2 | -0.023 | 0.00366 | -0.043 | -6.383
-1.5 | 0.037 | 0.00329 | -0.044 | 11.401
-1 | 0.099 | 0.00314 | -0.045 | 31.412
-0.5 | 0.16 | 0.00308 | -0.046 | 51.798
0 | 0.221 | 0.00309 | -0.047 | 71.425
0.5 | 0.282 | 0.00317 | -0.049 | 89.023
1 | 0.343 | 0.00349 | -0.05 | 98.339
1.5 | 0.403 | 0.00359 | -0.051 | 112.096
2 | 0.462 | 0.00404 | -0.052 | 114.31
2.5 | 0.521 | 0.00434 | -0.053 | 120.182
3 | 0.58 | 0.00607 | -0.054 | 95.616
3.5 | 0.638 | 0.00684 | -0.055 | 93.301
4 | 0.695 | 0.00816 | -0.056 | 85.195
4.5 | 0.751 | 0.00842 | -0.057 | 89.104
5 | 0.805 | 0.00872 | -0.059 | 92.358
5.5 | 0.858 | 0.00906 | -0.06 | 94.665
6 | 0.909 | 0.00939 | -0.061 | 96.725
6.5 | 0.957 | 0.00998 | -0.062 | 95.857
7 | 1.003 | 0.01037 | -0.063 | 96.77
7.5 | 1.047 | 0.01081 | -0.064 | 96.783
8 | 1.087 | 0.01125 | -0.065 | 96.575
8.5 | 1.124 | 0.01175 | -0.066 | 95.674
9 | 1.157 | 0.01228 | -0.067 | 94.215
9.5 | 1.185 | 0.01278 | -0.068 | 92.711
10 | 1.205 | 0.01335 | -0.069 | 90.323
10.5 | 1.221 | 0.014 | -0.07 | 87.206
11 | 1.231 | 0.01468 | -0.071 | 83.855
11.5 | 1.236 | 0.01538 | -0.072 | 80.396
12 | 1.236 | 0.01621 | -0.072 | 76.25
12.5 | 1.231 | 0.017 | -0.073 | 72.439
13 | 1.221 | 0.01803 | -0.074 | 67.718
13.5 | 1.207 | 0.0191 | -0.075 | 63.164
14 | 1.187 | 0.02049 | -0.076 | 57.939
14.5 | 1.163 | 0.02222 | -0.076 | 52.316
15 | 1.134 | 0.02443 | -0.076 | 46.406
15.5 | 1.086 | 0.0313 | -0.075 | 34.713
16 | 0.927 | 0.09959 | -0.054 | 9.312
16.5 | 0.904 | 0.10353 | -0.055 | 8.731

## 82. Re 6M Mach 0.00 (2)
BIGFOIL.COM POLAR EXPORT
NACA67-214
NACA67-214 |  |  |  | Cl Max: | 1.584 | at alpha= | 19 | deg
XFOIL ncrit=9 |  |  |  | L/D Max: | 90 | at alpha= | 0.5 | deg
Re: | 6000000 |  |  | Cd Min: | 0.0343 | at alpha= | -20 | deg
Mach: | 0 |  |  | Cl=0 at alpha= | -1.9386 | deg
|  |  |  | @ Cl=0.1, Cd= | 0.00379
|  |  |  | @ Cl=0.4, Cd= | 0.0055018
|  |  |  | @ Cl=0.6, Cd= | 0.007749
alpha (deg) | Cl | Cd | Cm | Cl/Cd
-20 | -1.4054 | 0.0343 | -0.1011 | -40.9738
-19.5 | -1.3698 | 0.03039 | -0.1062 | -45.074
-19 | -1.3369 | 0.02796 | -0.1081 | -47.8147
-18.5 | -1.3291 | 0.02563 | -0.1046 | -51.8572
-18 | -1.3136 | 0.02375 | -0.1015 | -55.3095
-17.5 | -1.2897 | 0.0224 | -0.0991 | -57.5759
-17 | -1.2691 | 0.02092 | -0.096 | -60.6644
-16.5 | -1.2426 | 0.0197 | -0.0934 | -63.0761
-16 | -1.2184 | 0.01844 | -0.0903 | -66.0738
-15.5 | -1.1881 | 0.01743 | -0.0878 | -68.1641
-15 | -1.1592 | 0.01642 | -0.0849 | -70.5968
-14.5 | -1.1249 | 0.0156 | -0.0827 | -72.109
-14 | -1.0913 | 0.0148 | -0.0802 | -73.7365
-13.5 | -1.0609 | 0.01366 | -0.0771 | -77.6647
-13 | -1.0241 | 0.01292 | -0.0748 | -79.2647
-12.5 | -0.9865 | 0.01227 | -0.0726 | -80.3993
-12 | -0.946 | 0.01171 | -0.0708 | -80.7857
-11.5 | -0.9049 | 0.01116 | -0.069 | -81.0842
-11 | -0.8628 | 0.01068 | -0.0674 | -80.7865
-10.5 | -0.8201 | 0.01026 | -0.0657 | -79.9318
-9.5 | -0.7339 | 0.00938 | -0.0623 | -78.2409
-9 | -0.6907 | 0.00892 | -0.0606 | -77.4327
-8.5 | -0.6472 | 0.00852 | -0.0588 | -75.9624
-8 | -0.6034 | 0.00819 | -0.057 | -73.6752
-7.5 | -0.5614 | 0.00787 | -0.0547 | -71.3342
-7 | -0.5152 | 0.00759 | -0.0533 | -67.8788
-6.5 | -0.4668 | 0.00732 | -0.0524 | -63.7705
-6 | -0.4174 | 0.00706 | -0.0517 | -59.1218
-5.5 | -0.3661 | 0.00686 | -0.0513 | -53.3673
-5 | -0.3147 | 0.00662 | -0.0509 | -47.5378
-4.5 | -0.2621 | 0.00642 | -0.0507 | -40.8255
-4 | -0.2097 | 0.0062 | -0.0505 | -33.8226
-3.5 | -0.157 | 0.00598 | -0.0504 | -26.2542
-3 | -0.1049 | 0.00572 | -0.0501 | -18.3392
-2.5 | -0.0549 | 0.00536 | -0.0495 | -10.2425
-2 | -0.0058 | 0.00497 | -0.0486 | -1.167
-1.5 | 0.0414 | 0.00448 | -0.0475 | 9.2411
-1 | 0.0904 | 0.00396 | -0.0467 | 22.8283
-0.5 | 0.135 | 0.00317 | -0.0451 | 42.5868
0 | 0.1889 | 0.00271 | -0.0453 | 69.7048
0.5 | 0.2466 | 0.00274 | -0.0461 | 90
1 | 0.2909 | 0.00326 | -0.044 | 89.2331
1.5 | 0.3172 | 0.00439 | -0.0383 | 72.2551
2 | 0.3572 | 0.00494 | -0.0355 | 72.3077
2.5 | 0.3969 | 0.00546 | -0.0326 | 72.6923
3 | 0.4355 | 0.00598 | -0.0296 | 72.8261
3.5 | 0.4704 | 0.00641 | -0.0256 | 73.3853
4 | 0.5073 | 0.00693 | -0.0222 | 73.2035
4.5 | 0.5487 | 0.00738 | -0.0198 | 74.3496
5 | 0.5942 | 0.00771 | -0.0182 | 77.0687
5.5 | 0.6403 | 0.00802 | -0.0168 | 79.8379
6 | 0.6867 | 0.00832 | -0.0155 | 82.5361
6.5 | 0.7319 | 0.00866 | -0.0141 | 84.515
7 | 0.7777 | 0.00899 | -0.0127 | 86.5072
7.5 | 0.822 | 0.0094 | -0.0112 | 87.4468
8 | 0.8654 | 0.00986 | -0.0095 | 87.7688
8.5 | 0.9088 | 0.01035 | -0.0079 | 87.8068
9 | 0.9521 | 0.01082 | -0.0063 | 87.9945
10 | 1.0357 | 0.01194 | -0.0028 | 86.742
10.5 | 1.077 | 0.01249 | -0.0011 | 86.229
11 | 1.1188 | 0.01304 | 0.0005 | 85.7975
11.5 | 1.1588 | 0.01368 | 0.0023 | 84.7076
12 | 1.1978 | 0.01436 | 0.0042 | 83.4123
12.5 | 1.2342 | 0.01522 | 0.0065 | 81.0907
13 | 1.2688 | 0.01616 | 0.0089 | 78.5149
13.5 | 1.3061 | 0.01693 | 0.0107 | 77.1471
14 | 1.3404 | 0.01784 | 0.013 | 75.1345
14.5 | 1.3758 | 0.01873 | 0.0149 | 73.4544
15 | 1.4074 | 0.01979 | 0.0173 | 71.1167
15.5 | 1.4375 | 0.02099 | 0.0197 | 68.485
16 | 1.467 | 0.02222 | 0.0221 | 66.0216
16.5 | 1.4942 | 0.02363 | 0.0245 | 63.2332
17 | 1.5179 | 0.02526 | 0.0272 | 60.0911
17.5 | 1.5421 | 0.02696 | 0.0296 | 57.1996
18 | 1.5601 | 0.02907 | 0.0324 | 53.667
18.5 | 1.575 | 0.03145 | 0.0353 | 50.0795
19 | 1.584 | 0.0343 | 0.0383 | 46.1808

## 83. Re 6M Mach 0.10 (1)
BIGFOIL.COM POLAR EXPORT
NACA67-214
NACA67-214 |  |  |  | Cl Max: | 1.226 | at alpha= | 11.5 | deg
JavaFoil+Calcfoil stall+Eppler ext transition |  |  |  | L/D Max: | 120.119 | at alpha= | 2.5 | deg
Re: | 6000000 |  |  | Cd Min: | 0.00307 | at alpha= | 0 | deg
Mach: | 0.1 |  |  | Cl=0 at alpha= | -1.8115 | deg
|  |  |  | @ Cl=0.1, Cd= | 0.0031195
|  |  |  | @ Cl=0.4, Cd= | 0.0035952
|  |  |  | @ Cl=0.6, Cd= | 0.0063567
alpha (deg) | Cl | Cd | Cm | Cl/Cd
-17.5 | -0.727 | 0.12761 | -0.004 | -5.694
-17 | -0.742 | 0.12229 | -0.004 | -6.067
-16.5 | -0.757 | 0.11567 | -0.005 | -6.543
-16 | -0.77 | 0.10844 | -0.006 | -7.105
-15.5 | -0.784 | 0.09999 | -0.007 | -7.837
-15 | -0.793 | 0.09476 | -0.007 | -8.364
-14.5 | -0.801 | 0.08736 | -0.008 | -9.17
-14 | -0.808 | 0.07984 | -0.009 | -10.119
-13.5 | -0.82 | 0.0678 | -0.011 | -12.087
-13 | -0.935 | 0.01839 | -0.016 | -50.841
-12.5 | -0.943 | 0.0147 | -0.017 | -64.122
-12 | -0.933 | 0.01363 | -0.019 | -68.46
-11.5 | -0.919 | 0.01274 | -0.02 | -72.117
-11 | -0.899 | 0.01208 | -0.021 | -74.462
-10.5 | -0.875 | 0.01151 | -0.022 | -76.086
-10 | -0.847 | 0.01084 | -0.023 | -78.148
-9.5 | -0.814 | 0.01043 | -0.025 | -78.067
-9 | -0.778 | 0.00989 | -0.026 | -78.686
-8.5 | -0.738 | 0.00946 | -0.027 | -77.948
-8 | -0.694 | 0.00908 | -0.028 | -76.467
-7.5 | -0.648 | 0.00864 | -0.029 | -74.941
-7 | -0.599 | 0.00828 | -0.031 | -72.332
-6.5 | -0.547 | 0.00797 | -0.032 | -68.657
-6 | -0.493 | 0.00764 | -0.033 | -64.635
-5.5 | -0.438 | 0.00734 | -0.034 | -59.695
-5 | -0.381 | 0.00711 | -0.035 | -53.681
-4.5 | -0.324 | 0.00689 | -0.037 | -46.983
-4 | -0.264 | 0.00664 | -0.038 | -39.812
-3.5 | -0.205 | 0.00645 | -0.039 | -31.742
-3 | -0.145 | 0.00531 | -0.04 | -27.262
-2.5 | -0.084 | 0.00454 | -0.042 | -18.584
-2 | -0.023 | 0.00366 | -0.043 | -6.423
-1.5 | 0.038 | 0.00327 | -0.044 | 11.523
-1 | 0.099 | 0.00312 | -0.045 | 31.787
-0.5 | 0.16 | 0.00309 | -0.046 | 51.962
0 | 0.222 | 0.00307 | -0.048 | 72.259
0.5 | 0.283 | 0.00314 | -0.049 | 90.116
1 | 0.345 | 0.00353 | -0.05 | 97.578
1.5 | 0.404 | 0.0036 | -0.051 | 112.382
2 | 0.464 | 0.00407 | -0.052 | 113.998
2.5 | 0.524 | 0.00436 | -0.053 | 120.119
3 | 0.583 | 0.00609 | -0.054 | 95.743
3.5 | 0.641 | 0.007 | -0.055 | 91.543
4 | 0.698 | 0.00818 | -0.057 | 85.315
4.5 | 0.754 | 0.00848 | -0.058 | 88.955
5 | 0.809 | 0.00877 | -0.059 | 92.178
5.5 | 0.861 | 0.0091 | -0.06 | 94.689
6 | 0.912 | 0.00945 | -0.061 | 96.561
6.5 | 0.961 | 0.01003 | -0.062 | 95.759
7 | 1.006 | 0.01045 | -0.063 | 96.3
7.5 | 1.049 | 0.01091 | -0.064 | 96.219
8 | 1.089 | 0.01135 | -0.065 | 95.946
8.5 | 1.125 | 0.01185 | -0.066 | 94.95
9 | 1.158 | 0.01238 | -0.067 | 93.507
9.5 | 1.184 | 0.01293 | -0.068 | 91.524
10 | 1.202 | 0.01354 | -0.069 | 88.826
10.5 | 1.216 | 0.01425 | -0.07 | 85.342
11 | 1.223 | 0.01489 | -0.071 | 82.143
11.5 | 1.226 | 0.01562 | -0.072 | 78.466
12 | 1.222 | 0.01649 | -0.073 | 74.116
12.5 | 1.213 | 0.01734 | -0.074 | 69.97
13 | 1.199 | 0.01844 | -0.074 | 65.011
13.5 | 1.179 | 0.01969 | -0.075 | 59.857
14 | 1.154 | 0.02139 | -0.076 | 53.924
14.5 | 1.122 | 0.0236 | -0.076 | 47.559
15 | 1.084 | 0.02737 | -0.076 | 39.605
15.5 | 0.931 | 0.08171 | -0.059 | 11.397
16 | 0.877 | 0.10723 | -0.051 | 8.182
16.5 | 0.85 | 0.11119 | -0.052 | 7.646

## 84. Re 6M Mach 0.10 (2)
BIGFOIL.COM POLAR EXPORT
NACA67-214
NACA67-214 |  |  |  | Cl Max: | 1.6001 | at alpha= | 20 | deg
XFOIL ncrit=9 |  |  |  | L/D Max: | 90.4744 | at alpha= | 0.5 | deg
Re: | 6000000 |  |  | Cd Min: | 0.04362 | at alpha= | 20 | deg
Mach: | 0.1 |  |  | Cl=0 at alpha= | -1.945 | deg
|  |  |  | @ Cl=0.1, Cd= | 0.003802
|  |  |  | @ Cl=0.4, Cd= | 0.0055093
|  |  |  | @ Cl=0.6, Cd= | 0.0077947
alpha (deg) | Cl | Cd | Cm | Cl/Cd
-20 | -1.3738 | 0.03961 | -0.1042 | -34.6832
-19.5 | -1.3478 | 0.03435 | -0.1098 | -39.2373
-19 | -1.3146 | 0.03076 | -0.1137 | -42.7373
-18.5 | -1.3107 | 0.02787 | -0.1104 | -47.0291
-18 | -1.302 | 0.02543 | -0.1069 | -51.1994
-17.5 | -1.2791 | 0.02395 | -0.1044 | -53.4071
-17 | -1.2619 | 0.02216 | -0.1009 | -56.9449
-16.5 | -1.2389 | 0.02069 | -0.0979 | -59.8792
-16 | -1.2159 | 0.01931 | -0.0945 | -62.9674
-15.5 | -1.1881 | 0.0181 | -0.0916 | -65.6409
-15 | -1.1596 | 0.017 | -0.0885 | -68.2118
-14.5 | -1.1269 | 0.01605 | -0.0859 | -70.2118
-14 | -1.0935 | 0.0152 | -0.0832 | -71.9408
-13.5 | -1.0619 | 0.01409 | -0.0801 | -75.3655
-13 | -1.0269 | 0.01321 | -0.0774 | -77.7366
-12.5 | -0.9889 | 0.01251 | -0.075 | -79.0488
-12 | -0.9489 | 0.0119 | -0.073 | -79.7395
-11.5 | -0.9073 | 0.01132 | -0.0711 | -80.1502
-11 | -0.8652 | 0.01081 | -0.0693 | -80.037
-10.5 | -0.8219 | 0.01037 | -0.0675 | -79.2575
-10 | -0.7789 | 0.00992 | -0.0657 | -78.5181
-9.5 | -0.7345 | 0.0095 | -0.0641 | -77.3158
-9 | -0.6912 | 0.00901 | -0.0622 | -76.7148
-8.5 | -0.6474 | 0.00858 | -0.0604 | -75.4545
-8 | -0.6029 | 0.00823 | -0.0586 | -73.2564
-7.5 | -0.56 | 0.0079 | -0.0564 | -70.8861
-7 | -0.5158 | 0.00763 | -0.0544 | -67.6016
-6.5 | -0.4676 | 0.00734 | -0.0533 | -63.7057
-6 | -0.418 | 0.00709 | -0.0525 | -58.9563
-5.5 | -0.3667 | 0.00688 | -0.052 | -53.2994
-5 | -0.3151 | 0.00663 | -0.0516 | -47.5264
-4.5 | -0.2624 | 0.00643 | -0.0513 | -40.8087
-4 | -0.2098 | 0.00621 | -0.0511 | -33.7842
-3.5 | -0.1569 | 0.00599 | -0.0509 | -26.1937
-3 | -0.1046 | 0.00574 | -0.0506 | -18.223
-2.5 | -0.0544 | 0.00537 | -0.0499 | -10.1304
-2 | -0.0052 | 0.00499 | -0.049 | -1.0421
-1.5 | 0.0421 | 0.00449 | -0.0478 | 9.3764
-1 | 0.0911 | 0.00396 | -0.047 | 23.0051
-0.5 | 0.1356 | 0.00317 | -0.0454 | 42.776
0 | 0.1899 | 0.00271 | -0.0455 | 70.0738
0.5 | 0.2479 | 0.00274 | -0.0463 | 90.4745
1 | 0.2926 | 0.00325 | -0.0442 | 90.0308
1.5 | 0.3182 | 0.00439 | -0.0383 | 72.4829
2 | 0.3578 | 0.00495 | -0.0354 | 72.2828
2.5 | 0.3971 | 0.00547 | -0.0324 | 72.596
3.5 | 0.4687 | 0.00644 | -0.0248 | 72.7795
4 | 0.5061 | 0.00696 | -0.0214 | 72.7155
4.5 | 0.5478 | 0.00741 | -0.019 | 73.9271
5 | 0.5935 | 0.00775 | -0.0174 | 76.5806
5.5 | 0.64 | 0.00807 | -0.016 | 79.3061
6 | 0.6866 | 0.00837 | -0.0146 | 82.0311
6.5 | 0.7321 | 0.00872 | -0.0131 | 83.9564
7 | 0.7785 | 0.00905 | -0.0118 | 86.0221
7.5 | 0.8227 | 0.00948 | -0.0101 | 86.7827
8 | 0.8668 | 0.00994 | -0.0085 | 87.2032
8.5 | 0.9099 | 0.01046 | -0.0067 | 86.9885
9 | 0.9537 | 0.01093 | -0.0051 | 87.2553
10 | 1.0376 | 0.01209 | -0.0014 | 85.823
10.5 | 1.0797 | 0.01265 | 0.0004 | 85.3518
11 | 1.1218 | 0.01322 | 0.0021 | 84.8563
11.5 | 1.1614 | 0.01391 | 0.0041 | 83.4939
12 | 1.2011 | 0.01462 | 0.0061 | 82.1546
12.5 | 1.2358 | 0.01559 | 0.0087 | 79.2688
13 | 1.2724 | 0.01648 | 0.011 | 77.2087
13.5 | 1.309 | 0.01732 | 0.0131 | 75.5774
14 | 1.3443 | 0.01825 | 0.0154 | 73.6603
14.5 | 1.3787 | 0.01923 | 0.0176 | 71.6953
15 | 1.4111 | 0.02034 | 0.02 | 69.3756
15.5 | 1.4398 | 0.02167 | 0.0228 | 66.4421
16 | 1.4683 | 0.02304 | 0.0254 | 63.7283
16.5 | 1.4957 | 0.02455 | 0.0279 | 60.9246
17 | 1.5175 | 0.0264 | 0.0309 | 57.4811
18 | 1.5512 | 0.03105 | 0.0369 | 49.9581
18.5 | 1.5642 | 0.03377 | 0.0398 | 46.3192
19 | 1.5796 | 0.03634 | 0.0422 | 43.4673
20 | 1.6001 | 0.04362 | 0.0449 | 36.6827

## 85. Re 6M Mach 0.25 (1)
BIGFOIL.COM POLAR EXPORT
NACA67-214
NACA67-214 |  |  |  | Cl Max: | 1.172 | at alpha= | 10 | deg
JavaFoil+Calcfoil stall+Eppler ext transition |  |  |  | L/D Max: | 115.03 | at alpha= | 2 | deg
Re: | 6000000 |  |  | Cd Min: | 0.00302 | at alpha= | -1 | deg
Mach: | 0.25 |  |  | Cl=0 at alpha= | -1.8095 | deg
|  |  |  | @ Cl=0.1, Cd= | 0.0030289
|  |  |  | @ Cl=0.4, Cd= | 0.0036228
|  |  |  | @ Cl=0.6, Cd= | 0.0063343
alpha (deg) | Cl | Cd | Cm | Cl/Cd
-16.5 | -0.456 | 0.12522 | -0.005 | -3.644
-16 | -0.503 | 0.11898 | -0.005 | -4.224
-15.5 | -0.545 | 0.11351 | -0.006 | -4.803
-15 | -0.584 | 0.10588 | -0.007 | -5.514
-14.5 | -0.618 | 0.09929 | -0.007 | -6.227
-14 | -0.648 | 0.09367 | -0.008 | -6.92
-13.5 | -0.674 | 0.08629 | -0.009 | -7.814
-13 | -0.695 | 0.08023 | -0.01 | -8.657
-12.5 | -0.713 | 0.072 | -0.012 | -9.903
-12 | -0.833 | 0.01983 | -0.018 | -41.991
-11.5 | -0.857 | 0.01446 | -0.02 | -59.286
-11 | -0.855 | 0.01358 | -0.021 | -62.939
-10.5 | -0.846 | 0.01246 | -0.023 | -67.907
-10 | -0.83 | 0.01159 | -0.024 | -71.569
-9.5 | -0.806 | 0.01106 | -0.025 | -72.838
-9 | -0.776 | 0.0104 | -0.026 | -74.648
-8.5 | -0.741 | 0.00995 | -0.028 | -74.505
-8 | -0.701 | 0.00948 | -0.029 | -73.944
-7.5 | -0.657 | 0.00899 | -0.03 | -73.11
-7 | -0.609 | 0.00858 | -0.031 | -70.991
-6.5 | -0.558 | 0.0082 | -0.033 | -68.068
-6 | -0.504 | 0.00783 | -0.034 | -64.424
-5.5 | -0.449 | 0.00751 | -0.035 | -59.727
-5 | -0.391 | 0.00726 | -0.036 | -53.826
-4.5 | -0.332 | 0.00702 | -0.038 | -47.213
-4 | -0.271 | 0.00678 | -0.039 | -40.029
-3.5 | -0.21 | 0.00655 | -0.04 | -32.077
-3 | -0.148 | 0.00631 | -0.041 | -23.527
-2.5 | -0.087 | 0.00463 | -0.043 | -18.676
-2 | -0.024 | 0.00349 | -0.044 | -6.901
-1.5 | 0.039 | 0.0033 | -0.045 | 11.726
-1 | 0.102 | 0.00302 | -0.047 | 33.686
-0.5 | 0.165 | 0.00312 | -0.048 | 52.812
0 | 0.228 | 0.00311 | -0.049 | 73.44
0.5 | 0.291 | 0.00321 | -0.05 | 90.837
1 | 0.354 | 0.00357 | -0.051 | 99.352
1.5 | 0.415 | 0.00364 | -0.053 | 114.051
2 | 0.477 | 0.00414 | -0.054 | 115.03
2.5 | 0.538 | 0.00536 | -0.055 | 100.253
3 | 0.598 | 0.0063 | -0.056 | 94.888
3.5 | 0.658 | 0.00733 | -0.057 | 89.684
4 | 0.716 | 0.0084 | -0.058 | 85.227
4.5 | 0.773 | 0.00872 | -0.059 | 88.653
5 | 0.828 | 0.00906 | -0.06 | 91.388
5.5 | 0.881 | 0.00939 | -0.061 | 93.771
6 | 0.931 | 0.01 | -0.063 | 93.064
6.5 | 0.978 | 0.01044 | -0.064 | 93.689
7 | 1.022 | 0.01091 | -0.065 | 93.672
7.5 | 1.062 | 0.01141 | -0.066 | 93.117
8 | 1.098 | 0.01193 | -0.067 | 92.03
8.5 | 1.128 | 0.01251 | -0.068 | 90.171
9 | 1.152 | 0.0131 | -0.069 | 87.953
9.5 | 1.167 | 0.01381 | -0.07 | 84.489
10 | 1.172 | 0.01451 | -0.071 | 80.769
10.5 | 1.167 | 0.0153 | -0.072 | 76.264
11 | 1.153 | 0.0163 | -0.073 | 70.724
11.5 | 1.129 | 0.01725 | -0.074 | 65.432
12 | 1.095 | 0.01855 | -0.074 | 59.046
12.5 | 1.047 | 0.02107 | -0.075 | 49.671
13 | 0.888 | 0.05607 | -0.062 | 15.84
13.5 | 0.799 | 0.08464 | -0.049 | 9.434
14 | 0.741 | 0.09415 | -0.046 | 7.869
14.5 | 0.681 | 0.102 | -0.045 | 6.679
15 | 0.618 | 0.11117 | -0.043 | 5.559

## 86. Re 6M Mach 0.25 (2)
BIGFOIL.COM POLAR EXPORT
NACA67-214
NACA67-214 |  |  |  | Cl Max: | 1.4628 | at alpha= | 18 | deg
XFOIL ncrit=9 |  |  |  | L/D Max: | 94.0187 | at alpha= | 1 | deg
Re: | 6000000 |  |  | Cd Min: | 0.19331 | at alpha= | -20 | deg
Mach: | 0.25 |  |  | Cl=0 at alpha= | -1.9843 | deg
|  |  |  | @ Cl=0.1, Cd= | 0.0039077
|  |  |  | @ Cl=0.4, Cd= | 0.0056036
|  |  |  | @ Cl=0.6, Cd= | 0.0080597
alpha (deg) | Cl | Cd | Cm | Cl/Cd
-20 | -0.5124 | 0.19331 | -0.048 | -2.6507
-18.5 | -0.8882 | 0.08702 | -0.1048 | -10.2068
-18 | -1.0532 | 0.05342 | -0.1269 | -19.7155
-17.5 | -1.0458 | 0.04821 | -0.1284 | -21.6926
-17 | -1.0848 | 0.03946 | -0.1292 | -27.4911
-16.5 | -1.1096 | 0.03342 | -0.1266 | -33.2017
-16 | -1.1088 | 0.0298 | -0.1233 | -37.2081
-15.5 | -1.1292 | 0.02531 | -0.1172 | -44.6148
-15 | -1.1197 | 0.02275 | -0.1123 | -49.2176
-14.5 | -1.1074 | 0.02041 | -0.107 | -54.2577
-14 | -1.081 | 0.01891 | -0.1028 | -57.1655
-13.5 | -1.057 | 0.0172 | -0.0981 | -61.4535
-13 | -1.0289 | 0.01568 | -0.0937 | -65.6186
-12 | -0.9611 | 0.01323 | -0.0859 | -72.6455
-11.5 | -0.9198 | 0.01238 | -0.0829 | -74.2973
-11 | -0.8771 | 0.01169 | -0.0802 | -75.0299
-10.5 | -0.8325 | 0.0111 | -0.0777 | -75
-10 | -0.788 | 0.01053 | -0.0752 | -74.8338
-9.5 | -0.7419 | 0.00999 | -0.073 | -74.2643
-9 | -0.6948 | 0.00953 | -0.071 | -72.9066
-8.5 | -0.6494 | 0.00897 | -0.0687 | -72.3969
-8 | -0.6029 | 0.00853 | -0.0666 | -70.68
-7.5 | -0.5558 | 0.00816 | -0.0646 | -68.1127
-7 | -0.5102 | 0.00777 | -0.0623 | -65.6628
-6.5 | -0.4655 | 0.00746 | -0.0598 | -62.3995
-6 | -0.4195 | 0.00724 | -0.0576 | -57.942
-5.5 | -0.3685 | 0.00697 | -0.0564 | -52.8694
-5 | -0.3159 | 0.00674 | -0.0556 | -46.8694
-4.5 | -0.2629 | 0.0065 | -0.0549 | -40.4462
-4 | -0.2091 | 0.00629 | -0.0544 | -33.2432
-3.5 | -0.1554 | 0.00607 | -0.054 | -25.6013
-3 | -0.1019 | 0.00582 | -0.0535 | -17.5086
-2.5 | -0.0511 | 0.00546 | -0.0525 | -9.359
-2 | -0.0015 | 0.00507 | -0.0513 | -0.29586
-1.5 | 0.0462 | 0.00456 | -0.0498 | 10.1316
-1 | 0.095 | 0.004 | -0.0486 | 23.75
-0.5 | 0.1394 | 0.00318 | -0.0466 | 43.8365
0 | 0.1953 | 0.00273 | -0.0467 | 71.5385
0.5 | 0.2551 | 0.00276 | -0.0475 | 92.4275
1 | 0.3018 | 0.00321 | -0.0455 | 94.0187
1.5 | 0.3231 | 0.00442 | -0.0383 | 73.0995
2 | 0.36 | 0.005 | -0.0344 | 72
2.5 | 0.3949 | 0.00552 | -0.03 | 71.5399
3.5 | 0.4608 | 0.0066 | -0.0205 | 69.8182
4 | 0.4998 | 0.00716 | -0.0171 | 69.8045
4.5 | 0.5435 | 0.00763 | -0.0147 | 71.232
5 | 0.5907 | 0.00799 | -0.013 | 73.9299
5.5 | 0.6387 | 0.00835 | -0.0114 | 76.491
6 | 0.687 | 0.00868 | -0.0099 | 79.1475
6.5 | 0.7339 | 0.00907 | -0.0082 | 80.9151
7 | 0.7817 | 0.00946 | -0.0065 | 82.6321
7.5 | 0.8267 | 0.00996 | -0.0044 | 83.002
8 | 0.8727 | 0.01047 | -0.0025 | 83.3524
8.5 | 0.9181 | 0.01101 | -0.0004 | 83.3878
9 | 0.9627 | 0.0116 | 0.0017 | 82.9914
9.5 | 1.0065 | 0.01229 | 0.0041 | 81.8959
10 | 1.0503 | 0.01291 | 0.0064 | 81.3555
10.5 | 1.0937 | 0.01361 | 0.0087 | 80.36
11 | 1.1362 | 0.01435 | 0.0112 | 79.1777
11.5 | 1.1758 | 0.01529 | 0.0141 | 76.8999
12 | 1.2126 | 0.01643 | 0.0174 | 73.804
12.5 | 1.2503 | 0.01749 | 0.0204 | 71.4866
13 | 1.2877 | 0.01859 | 0.0235 | 69.2684
13.5 | 1.3233 | 0.01983 | 0.0267 | 66.7322
14 | 1.3553 | 0.02127 | 0.0302 | 63.7189
14.5 | 1.3889 | 0.02268 | 0.0334 | 61.239
15 | 1.4176 | 0.02443 | 0.0369 | 58.027
15.5 | 1.437 | 0.02687 | 0.0411 | 53.4797
16 | 1.4535 | 0.02959 | 0.0452 | 49.1213
16.5 | 1.4544 | 0.0336 | 0.0497 | 43.2857
17 | 1.4618 | 0.03737 | 0.0531 | 39.1169
18 | 1.4628 | 0.04712 | 0.0577 | 31.0441
18.5 | 1.4497 | 0.05401 | 0.0582 | 26.8413
19 | 1.429 | 0.06234 | 0.0572 | 22.9227

## 87. Re 6M Mach 0.50 (1)
BIGFOIL.COM POLAR EXPORT
NACA67-214
NACA67-214 |  |  |  | Cl Max: | 1.19 | at alpha= | 20 | deg
JavaFoil+Calcfoil stall+Eppler ext transition |  |  |  | L/D Max: | 124.634 | at alpha= | 1 | deg
Re: | 6000000 |  |  | Cd Min: | 0.0028 | at alpha= | -0.5 | deg
Mach: | 0.5 |  |  | Cl=0 at alpha= | -1.8071 | deg
|  |  |  | @ Cl=0.1, Cd= | 0.0031445
|  |  |  | @ Cl=0.4, Cd= | 0.0032245
|  |  |  | @ Cl=0.6, Cd= | 0.0061797
alpha (deg) | Cl | Cd | Cm | Cl/Cd
-20 | -1.002 | 0.15631 | -0.001 | -6.408
-19.5 | -0.974 | 0.14873 | -0.002 | -6.548
-19 | -0.947 | 0.14731 | -0.002 | -6.427
-18.5 | -0.923 | 0.14484 | -0.003 | -6.375
-18 | -0.894 | 0.1372 | -0.004 | -6.519
-17.5 | -0.866 | 0.13218 | -0.004 | -6.548
-17 | -0.837 | 0.12666 | -0.005 | -6.61
-16.5 | -0.81 | 0.1231 | -0.006 | -6.583
-16 | -0.783 | 0.11943 | -0.006 | -6.56
-15.5 | -0.757 | 0.11491 | -0.007 | -6.586
-15 | -0.729 | 0.11169 | -0.008 | -6.523
-14.5 | -0.701 | 0.10262 | -0.008 | -6.829
-14 | -0.674 | 0.09481 | -0.009 | -7.106
-13.5 | -0.646 | 0.08861 | -0.009 | -7.296
-13 | -0.619 | 0.09738 | -0.01 | -6.354
-12.5 | -0.591 | 0.09073 | -0.01 | -6.515
-12 | -0.564 | 0.08056 | -0.011 | -7.002
-11.5 | -0.537 | 0.0733 | -0.012 | -7.331
-11 | -0.511 | 0.06743 | -0.014 | -7.579
-10.5 | -0.485 | 0.06233 | -0.015 | -7.773
-10 | -0.453 | 0.06885 | -0.013 | -6.582
-9.5 | -0.427 | 0.06114 | -0.014 | -6.976
-9 | -0.4 | 0.05564 | -0.016 | -7.189
-8.5 | -0.371 | 0.05732 | -0.015 | -6.467
-8 | -0.345 | 0.049 | -0.018 | -7.05
-7.5 | -0.599 | 0.01124 | -0.033 | -53.352
-7 | -0.612 | 0.01035 | -0.035 | -59.141
-6.5 | -0.586 | 0.0096 | -0.036 | -61.005
-6 | -0.542 | 0.00897 | -0.038 | -60.403
-5.5 | -0.489 | 0.00848 | -0.039 | -57.591
-5 | -0.429 | 0.00801 | -0.04 | -53.606
-4.5 | -0.366 | 0.00768 | -0.042 | -47.736
-4 | -0.3 | 0.00736 | -0.043 | -40.847
-3.5 | -0.233 | 0.00709 | -0.045 | -32.891
-3 | -0.165 | 0.00684 | -0.046 | -24.123
-2.5 | -0.096 | 0.00539 | -0.047 | -17.83
-2 | -0.027 | 0.00431 | -0.049 | -6.224
-1.5 | 0.043 | 0.00357 | -0.05 | 12.058
-1 | 0.114 | 0.00304 | -0.052 | 37.338
-0.5 | 0.184 | 0.0028 | -0.053 | 65.744
0 | 0.255 | 0.00295 | -0.055 | 86.437
0.5 | 0.325 | 0.00302 | -0.056 | 107.582
1 | 0.395 | 0.00317 | -0.057 | 124.634
1.5 | 0.462 | 0.0039 | -0.058 | 118.638
2 | 0.53 | 0.00535 | -0.06 | 99.092
2.5 | 0.597 | 0.00613 | -0.061 | 97.351
3 | 0.664 | 0.00724 | -0.062 | 91.671
3.5 | 0.729 | 0.00896 | -0.063 | 81.292
4 | 0.791 | 0.00937 | -0.065 | 84.4
4.5 | 0.85 | 0.00984 | -0.066 | 86.413
5 | 0.904 | 0.01031 | -0.067 | 87.693
5.5 | 0.951 | 0.01116 | -0.068 | 85.178
6 | 0.986 | 0.01186 | -0.07 | 83.156
6.5 | 1.004 | 0.01265 | -0.071 | 79.341
7 | 0.987 | 0.01361 | -0.072 | 72.531
7.5 | 0.846 | 0.01448 | -0.073 | 58.458
8 | 0.655 | 0.0165 | -0.074 | 39.671
8.5 | 0.569 | 0.05815 | -0.039 | 9.783
9 | 0.598 | 0.05734 | -0.042 | 10.436
9.5 | 0.623 | 0.06486 | -0.04 | 9.606
10 | 0.649 | 0.07414 | -0.039 | 8.756
10.5 | 0.693 | 0.05972 | -0.054 | 11.605
11 | 0.707 | 0.07134 | -0.045 | 9.913
11.5 | 0.732 | 0.0791 | -0.044 | 9.256
12 | 0.759 | 0.08922 | -0.044 | 8.504
12.5 | 0.786 | 0.08319 | -0.045 | 9.447
13 | 0.813 | 0.09002 | -0.046 | 9.027
13.5 | 0.839 | 0.09834 | -0.046 | 8.534
14 | 0.868 | 0.10382 | -0.049 | 8.356
14.5 | 0.897 | 0.10897 | -0.051 | 8.228
15 | 0.921 | 0.11409 | -0.05 | 8.07
15.5 | 0.947 | 0.11681 | -0.051 | 8.11
16 | 0.975 | 0.12088 | -0.053 | 8.07
16.5 | 1.007 | 0.12454 | -0.057 | 8.085
17 | 1.034 | 0.13465 | -0.058 | 7.677
17.5 | 1.056 | 0.13065 | -0.056 | 8.081
18 | 1.085 | 0.13627 | -0.059 | 7.965
18.5 | 1.117 | 0.13804 | -0.062 | 8.093
19 | 1.146 | 0.14589 | -0.064 | 7.855
19.5 | 1.163 | 0.15069 | -0.061 | 7.72
20 | 1.19 | 0.15506 | -0.062 | 7.673

## 88. Re 6M Mach 0.50 (2)
BIGFOIL.COM POLAR EXPORT
NACA67-214
NACA67-214 |  |  |  | Cl Max: | 1.0383 | at alpha= | 10 | deg
XFOIL ncrit=9 |  |  |  | L/D Max: | 110.418 | at alpha= | 1 | deg
Re: | 6000000 |  |  | Cd Min: | 0.13391 | at alpha= | 15 | deg
Mach: | 0.5 |  |  | Cl=0 at alpha= | -2.2665 | deg
|  |  |  | @ Cl=0.1, Cd= | 0.0044471
|  |  |  | @ Cl=0.4, Cd= | 0.0067953
|  |  |  | @ Cl=0.6, Cd= | 0.0095094
alpha (deg) | Cl | Cd | Cm | Cl/Cd
-14 | -0.3776 | 0.11326 | -0.1056 | -3.3339
-13.5 | -0.3927 | 0.10139 | -0.1121 | -3.8732
-13 | -0.4061 | 0.09053 | -0.1182 | -4.4858
-12.5 | -0.4293 | 0.07874 | -0.125 | -5.4521
-12 | -0.4518 | 0.06656 | -0.1325 | -6.7879
-11.5 | -0.4786 | 0.0519 | -0.1437 | -9.2216
-11 | -0.5187 | 0.0421 | -0.1471 | -12.3207
-10.5 | -0.5643 | 0.03447 | -0.1441 | -16.3708
-10 | -0.6102 | 0.02792 | -0.1366 | -21.8553
-9.5 | -0.6559 | 0.02161 | -0.1258 | -30.3517
-9 | -0.6781 | 0.01578 | -0.115 | -42.9721
-8.5 | -0.6534 | 0.01225 | -0.1075 | -53.3388
-8 | -0.6104 | 0.01067 | -0.1015 | -57.2071
-7.5 | -0.56 | 0.00974 | -0.0966 | -57.4949
-7 | -0.5064 | 0.00907 | -0.0926 | -55.8324
-6.5 | -0.4519 | 0.00851 | -0.089 | -53.1022
-6 | -0.3956 | 0.00805 | -0.0861 | -49.1429
-5.5 | -0.34 | 0.00764 | -0.0833 | -44.5026
-5 | -0.284 | 0.00727 | -0.0809 | -39.0646
-4.5 | -0.2285 | 0.00695 | -0.0785 | -32.8777
-4 | -0.1729 | 0.00667 | -0.0763 | -25.922
-3.5 | -0.1197 | 0.00637 | -0.0737 | -18.7912
-3 | -0.0699 | 0.00615 | -0.0706 | -11.3659
-2.5 | -0.0226 | 0.00586 | -0.067 | -3.8567
-2 | 0.0258 | 0.00547 | -0.0639 | 4.7166
-1.5 | 0.07 | 0.00487 | -0.06 | 14.3737
-1 | 0.1154 | 0.00423 | -0.0565 | 27.2813
-0.5 | 0.1553 | 0.00323 | -0.0521 | 48.0805
0 | 0.2179 | 0.00284 | -0.0519 | 76.7254
0.5 | 0.286 | 0.00286 | -0.0527 | 100
1 | 0.3434 | 0.00311 | -0.0511 | 110.418
1.5 | 0.3375 | 0.00438 | -0.0364 | 77.0548
2 | 0.3404 | 0.00523 | -0.0236 | 65.086
2.5 | 0.366 | 0.006 | -0.0161 | 61
3.5 | 0.4344 | 0.0076 | -0.0047 | 57.1579
4 | 0.4777 | 0.00832 | -0.0007 | 57.4159
4.5 | 0.5279 | 0.00888 | 0.0021 | 59.4482
5 | 0.5823 | 0.00935 | 0.0044 | 62.2781
5.5 | 0.6367 | 0.00984 | 0.0068 | 64.7053
6 | 0.6915 | 0.01038 | 0.0093 | 66.6185
6.5 | 0.7451 | 0.01097 | 0.0123 | 67.9216
7 | 0.7983 | 0.01162 | 0.0155 | 68.7005
7.5 | 0.8506 | 0.01238 | 0.0191 | 68.7076
8 | 0.9027 | 0.01321 | 0.0231 | 68.3346
8.5 | 0.9526 | 0.01424 | 0.0277 | 66.8961
9 | 0.9966 | 0.01564 | 0.0334 | 63.7212
9.5 | 1.0289 | 0.01783 | 0.0405 | 57.7061
10 | 1.0383 | 0.02185 | 0.0491 | 47.5195
10.5 | 1.0138 | 0.02828 | 0.0584 | 35.8487
11 | 0.9777 | 0.03544 | 0.0659 | 27.5875
11.5 | 0.9351 | 0.04378 | 0.0703 | 21.3591
12 | 0.8963 | 0.05331 | 0.0705 | 16.813
12.5 | 0.8594 | 0.06489 | 0.0658 | 13.244
13 | 0.8302 | 0.07845 | 0.0567 | 10.5825
13.5 | 0.8087 | 0.09365 | 0.046 | 8.6353
14 | 0.7887 | 0.10787 | 0.0371 | 7.3116
14.5 | 0.7712 | 0.12127 | 0.0285 | 6.3594
15 | 0.7599 | 0.13391 | 0.0205 | 5.6747

## 89. Re 7M Mach 0.00 (1)
BIGFOIL.COM POLAR EXPORT
NACA67-214
NACA67-214 |  |  |  | Cl Max: | 1.237 | at alpha= | 11.5 | deg
JavaFoil+Calcfoil stall+Eppler ext transition |  |  |  | L/D Max: | 112.535 | at alpha= | 2.5 | deg
Re: | 7000000 |  |  | Cd Min: | 0.00305 | at alpha= | -0.5 | deg
Mach: | 0 |  |  | Cl=0 at alpha= | -1.8083 | deg
|  |  |  | @ Cl=0.1, Cd= | 0.0032074
|  |  |  | @ Cl=0.4, Cd= | 0.0041834
|  |  |  | @ Cl=0.6, Cd= | 0.0066659
alpha (deg) | Cl | Cd | Cm | Cl/Cd
-18 | -0.754 | 0.12967 | -0.003 | -5.813
-17.5 | -0.768 | 0.12255 | -0.004 | -6.269
-17 | -0.782 | 0.11556 | -0.005 | -6.766
-16.5 | -0.792 | 0.11087 | -0.005 | -7.146
-16 | -0.803 | 0.1038 | -0.006 | -7.74
-15.5 | -0.816 | 0.09343 | -0.007 | -8.732
-15 | -0.827 | 0.08382 | -0.008 | -9.868
-14.5 | -0.83 | 0.08 | -0.009 | -10.369
-14 | -0.846 | 0.06475 | -0.011 | -13.072
-13.5 | -0.958 | 0.01809 | -0.015 | -52.969
-13 | -0.961 | 0.01549 | -0.016 | -62.062
-12.5 | -0.956 | 0.01382 | -0.017 | -69.194
-12 | -0.944 | 0.01288 | -0.019 | -73.257
-11.5 | -0.926 | 0.01219 | -0.02 | -75.976
-11 | -0.905 | 0.01153 | -0.021 | -78.485
-10.5 | -0.879 | 0.01109 | -0.022 | -79.2
-10 | -0.849 | 0.01045 | -0.023 | -81.255
-9.5 | -0.815 | 0.01007 | -0.025 | -80.911
-9 | -0.778 | 0.00959 | -0.026 | -81.135
-8.5 | -0.737 | 0.00915 | -0.027 | -80.538
-8 | -0.693 | 0.00878 | -0.028 | -78.965
-7.5 | -0.646 | 0.00836 | -0.029 | -77.324
-7 | -0.597 | 0.00801 | -0.03 | -74.5
-6.5 | -0.545 | 0.0077 | -0.032 | -70.813
-6 | -0.492 | 0.00739 | -0.033 | -66.524
-5.5 | -0.437 | 0.00712 | -0.034 | -61.275
-5 | -0.38 | 0.00687 | -0.035 | -55.299
-4.5 | -0.322 | 0.00666 | -0.036 | -48.382
-4 | -0.263 | 0.00646 | -0.038 | -40.745
-3.5 | -0.204 | 0.00627 | -0.039 | -32.508
-3 | -0.144 | 0.00603 | -0.04 | -23.881
-2.5 | -0.084 | 0.0049 | -0.041 | -17.119
-2 | -0.023 | 0.00401 | -0.043 | -5.826
-1.5 | 0.037 | 0.00375 | -0.044 | 9.988
-1 | 0.099 | 0.00321 | -0.045 | 30.757
-0.5 | 0.16 | 0.00305 | -0.046 | 52.404
0 | 0.221 | 0.00307 | -0.047 | 72.056
0.5 | 0.282 | 0.00344 | -0.049 | 82.044
1 | 0.343 | 0.00371 | -0.05 | 92.318
1.5 | 0.402 | 0.0042 | -0.051 | 95.726
2 | 0.462 | 0.00449 | -0.052 | 102.966
2.5 | 0.521 | 0.00463 | -0.053 | 112.535
3 | 0.58 | 0.00619 | -0.054 | 93.782
3.5 | 0.638 | 0.00757 | -0.055 | 84.333
4 | 0.695 | 0.00795 | -0.056 | 87.471
4.5 | 0.751 | 0.0082 | -0.057 | 91.54
5 | 0.805 | 0.00849 | -0.059 | 94.847
5.5 | 0.858 | 0.00881 | -0.06 | 97.415
6 | 0.909 | 0.00915 | -0.061 | 99.351
6.5 | 0.958 | 0.00971 | -0.062 | 98.624
7 | 1.004 | 0.0101 | -0.063 | 99.346
7.5 | 1.047 | 0.01052 | -0.064 | 99.578
8 | 1.088 | 0.01094 | -0.065 | 99.371
8.5 | 1.124 | 0.01144 | -0.066 | 98.315
9 | 1.158 | 0.01195 | -0.067 | 96.917
9.5 | 1.185 | 0.01241 | -0.068 | 95.513
10 | 1.206 | 0.01297 | -0.069 | 92.965
10.5 | 1.222 | 0.01361 | -0.07 | 89.764
11 | 1.232 | 0.01427 | -0.071 | 86.354
11.5 | 1.237 | 0.01494 | -0.072 | 82.8
12 | 1.237 | 0.01575 | -0.073 | 78.534
12.5 | 1.232 | 0.01651 | -0.073 | 74.664
13 | 1.222 | 0.01748 | -0.074 | 69.934
13.5 | 1.208 | 0.01851 | -0.075 | 65.265
14 | 1.189 | 0.01978 | -0.076 | 60.11
14.5 | 1.165 | 0.02132 | -0.076 | 54.64
15 | 1.137 | 0.02336 | -0.077 | 48.659
15.5 | 1.098 | 0.02778 | -0.076 | 39.529
16 | 0.931 | 0.0964 | -0.055 | 9.66
16.5 | 0.907 | 0.10044 | -0.056 | 9.032

## 90. Re 7M Mach 0.00 (2)
BIGFOIL.COM POLAR EXPORT
NACA67-214
NACA67-214 |  |  |  | Cl Max: | 1.6396 | at alpha= | 20 | deg
XFOIL ncrit=9 |  |  |  | L/D Max: | 92.594 | at alpha= | 0.5 | deg
Re: | 7000000 |  |  | Cd Min: | 0.03801 | at alpha= | 20 | deg
Mach: | 0 |  |  | Cl=0 at alpha= | -1.9466 | deg
|  |  |  | @ Cl=0.1, Cd= | 0.00394
|  |  |  | @ Cl=0.4, Cd= | 0.0055271
|  |  |  | @ Cl=0.6, Cd= | 0.007473
alpha (deg) | Cl | Cd | Cm | Cl/Cd
-20 | -1.4225 | 0.03077 | -0.1042 | -46.2301
-19.5 | -1.3876 | 0.02768 | -0.1077 | -50.1301
-19 | -1.3706 | 0.02589 | -0.1051 | -52.9394
-18.5 | -1.3571 | 0.0239 | -0.102 | -56.7824
-18 | -1.3398 | 0.02219 | -0.0989 | -60.3785
-17.5 | -1.3141 | 0.02099 | -0.0964 | -62.606
-17 | -1.2909 | 0.01962 | -0.0935 | -65.7951
-16.5 | -1.2641 | 0.01852 | -0.0908 | -68.2559
-16 | -1.2365 | 0.01738 | -0.088 | -71.145
-15.5 | -1.2054 | 0.01649 | -0.0855 | -73.0988
-15 | -1.1736 | 0.01556 | -0.0829 | -75.4242
-14.5 | -1.1396 | 0.01481 | -0.0805 | -76.948
-14 | -1.1038 | 0.01407 | -0.0783 | -78.4506
-13.5 | -1.0663 | 0.01344 | -0.0763 | -79.3378
-12.5 | -0.9938 | 0.01189 | -0.0715 | -83.5828
-12 | -0.9535 | 0.01131 | -0.0696 | -84.3059
-11.5 | -0.9128 | 0.01078 | -0.0677 | -84.6753
-11 | -0.8708 | 0.01032 | -0.066 | -84.3798
-10.5 | -0.828 | 0.0099 | -0.0643 | -83.6364
-10 | -0.7842 | 0.00948 | -0.0628 | -82.7215
-9.5 | -0.7402 | 0.00908 | -0.0612 | -81.5198
-9 | -0.6965 | 0.00869 | -0.0595 | -80.1496
-8.5 | -0.654 | 0.00827 | -0.0575 | -79.081
-8 | -0.6115 | 0.00795 | -0.0554 | -76.9182
-7.5 | -0.5679 | 0.0077 | -0.0534 | -73.7532
-7 | -0.5204 | 0.0074 | -0.0523 | -70.3243
-6.5 | -0.4714 | 0.00712 | -0.0515 | -66.2079
-6 | -0.4208 | 0.00687 | -0.051 | -61.2518
-5.5 | -0.3695 | 0.00663 | -0.0506 | -55.7315
-5 | -0.3173 | 0.00642 | -0.0504 | -49.4237
-4.5 | -0.2648 | 0.00621 | -0.0502 | -42.6409
-4 | -0.2118 | 0.00601 | -0.0501 | -35.2413
-3.5 | -0.1587 | 0.0058 | -0.05 | -27.3621
-3 | -0.1061 | 0.00558 | -0.0499 | -19.0143
-2.5 | -0.0556 | 0.00526 | -0.0493 | -10.5703
-2 | -0.0053 | 0.00492 | -0.0487 | -1.0772
-1.5 | 0.0443 | 0.00446 | -0.048 | 9.9327
-1 | 0.0931 | 0.00403 | -0.0471 | 23.1017
-0.5 | 0.1414 | 0.0034 | -0.0463 | 41.5882
0 | 0.189 | 0.00262 | -0.0453 | 72.1374
0.5 | 0.2463 | 0.00266 | -0.046 | 92.594
1 | 0.2799 | 0.00361 | -0.0418 | 77.5346
1.5 | 0.3114 | 0.0045 | -0.0372 | 69.2
2 | 0.3544 | 0.005 | -0.035 | 70.88
2.5 | 0.3959 | 0.00548 | -0.0325 | 72.2445
3 | 0.4368 | 0.00595 | -0.0299 | 73.4118
3.5 | 0.475 | 0.00631 | -0.0267 | 75.2773
4 | 0.5121 | 0.0068 | -0.0232 | 75.3088
4.5 | 0.5555 | 0.00716 | -0.0212 | 77.5838
5 | 0.601 | 0.00748 | -0.0196 | 80.3476
5.5 | 0.647 | 0.00779 | -0.0182 | 83.0552
6 | 0.6936 | 0.00808 | -0.0169 | 85.8416
6.5 | 0.7391 | 0.00844 | -0.0155 | 87.5711
7 | 0.7848 | 0.00875 | -0.0141 | 89.6914
7.5 | 0.8295 | 0.00914 | -0.0126 | 90.7549
8 | 0.8728 | 0.00958 | -0.0109 | 91.1065
8.5 | 0.9161 | 0.01005 | -0.0092 | 91.1542
9 | 0.96 | 0.0105 | -0.0078 | 91.4286
9.5 | 1.0017 | 0.01104 | -0.0059 | 90.7337
10 | 1.0444 | 0.01156 | -0.0043 | 90.346
10.5 | 1.0862 | 0.01209 | -0.0027 | 89.8428
11 | 1.1276 | 0.01263 | -0.001 | 89.2795
11.5 | 1.1677 | 0.01327 | 0.0008 | 87.9955
12 | 1.2063 | 0.01396 | 0.0029 | 86.4112
12.5 | 1.2429 | 0.01481 | 0.0051 | 83.923
13 | 1.28 | 0.01556 | 0.0072 | 82.2622
13.5 | 1.3177 | 0.01629 | 0.009 | 80.8901
14 | 1.353 | 0.01715 | 0.0111 | 78.8921
14.5 | 1.3881 | 0.01802 | 0.0132 | 77.0311
15 | 1.4205 | 0.01904 | 0.0155 | 74.6061
15.5 | 1.4512 | 0.02019 | 0.0179 | 71.8772
16 | 1.4803 | 0.02143 | 0.0204 | 69.0761
16.5 | 1.5075 | 0.0228 | 0.0229 | 66.1184
17.5 | 1.5537 | 0.02619 | 0.0283 | 59.3242
18 | 1.5717 | 0.02833 | 0.0312 | 55.4783
18.5 | 1.5914 | 0.03036 | 0.0337 | 52.4177
19 | 1.6094 | 0.03253 | 0.036 | 49.4743
19.5 | 1.6228 | 0.03532 | 0.0382 | 45.9456
20 | 1.6396 | 0.03801 | 0.0396 | 43.136

## 91. Re 7M Mach 0.10 (1)
BIGFOIL.COM POLAR EXPORT
NACA67-214
NACA67-214 |  |  |  | Cl Max: | 1.226 | at alpha= | 11.5 | deg
JavaFoil+Calcfoil stall+Eppler ext transition |  |  |  | L/D Max: | 112.41 | at alpha= | 2.5 | deg
Re: | 7000000 |  |  | Cd Min: | 0.00307 | at alpha= | 0 | deg
Mach: | 0.1 |  |  | Cl=0 at alpha= | -1.8115 | deg
|  |  |  | @ Cl=0.1, Cd= | 0.0031785
|  |  |  | @ Cl=0.4, Cd= | 0.0041888
|  |  |  | @ Cl=0.6, Cd= | 0.0066286
alpha (deg) | Cl | Cd | Cm | Cl/Cd
-17.5 | -0.727 | 0.12627 | -0.004 | -5.759
-17 | -0.742 | 0.12066 | -0.004 | -6.154
-16.5 | -0.758 | 0.11385 | -0.005 | -6.657
-16 | -0.771 | 0.10712 | -0.006 | -7.2
-15.5 | -0.786 | 0.09761 | -0.007 | -8.048
-15 | -0.794 | 0.09327 | -0.007 | -8.511
-14.5 | -0.804 | 0.0848 | -0.009 | -9.48
-14 | -0.813 | 0.07582 | -0.01 | -10.722
-13.5 | -0.841 | 0.05475 | -0.012 | -15.36
-13 | -0.943 | 0.01648 | -0.016 | -57.222
-12.5 | -0.944 | 0.01416 | -0.018 | -66.673
-12 | -0.934 | 0.0132 | -0.019 | -70.777
-11.5 | -0.92 | 0.01235 | -0.02 | -74.449
-11 | -0.9 | 0.01167 | -0.021 | -77.149
-10.5 | -0.876 | 0.01121 | -0.022 | -78.106
-10 | -0.848 | 0.01055 | -0.023 | -80.33
-9.5 | -0.815 | 0.01015 | -0.025 | -80.306
-9 | -0.778 | 0.00961 | -0.026 | -81.007
-8.5 | -0.738 | 0.0092 | -0.027 | -80.263
-8 | -0.695 | 0.00882 | -0.028 | -78.775
-7.5 | -0.648 | 0.00842 | -0.029 | -76.965
-7 | -0.599 | 0.00804 | -0.031 | -74.532
-6.5 | -0.547 | 0.00773 | -0.032 | -70.836
-6 | -0.494 | 0.00742 | -0.033 | -66.589
-5.5 | -0.438 | 0.00716 | -0.034 | -61.277
-5 | -0.382 | 0.00689 | -0.035 | -55.424
-4.5 | -0.324 | 0.00669 | -0.037 | -48.397
-4 | -0.265 | 0.00647 | -0.038 | -40.869
-3.5 | -0.205 | 0.0063 | -0.039 | -32.536
-3 | -0.145 | 0.00607 | -0.04 | -23.856
-2.5 | -0.084 | 0.0049 | -0.042 | -17.196
-2 | -0.023 | 0.004 | -0.043 | -5.86
-1.5 | 0.038 | 0.00373 | -0.044 | 10.09
-1 | 0.099 | 0.00318 | -0.045 | 31.149
-0.5 | 0.16 | 0.00309 | -0.046 | 51.93
0 | 0.222 | 0.00307 | -0.048 | 72.258
0.5 | 0.283 | 0.00344 | -0.049 | 82.425
1 | 0.345 | 0.00376 | -0.05 | 91.561
1.5 | 0.404 | 0.00422 | -0.051 | 95.832
2 | 0.464 | 0.00452 | -0.052 | 102.69
2.5 | 0.524 | 0.00466 | -0.053 | 112.41
3 | 0.583 | 0.00623 | -0.054 | 93.59
3.5 | 0.641 | 0.00759 | -0.056 | 84.498
4 | 0.698 | 0.00797 | -0.057 | 87.59
4.5 | 0.754 | 0.00826 | -0.058 | 91.381
5 | 0.809 | 0.00855 | -0.059 | 94.668
5.5 | 0.862 | 0.00886 | -0.06 | 97.27
6 | 0.913 | 0.00918 | -0.061 | 99.375
6.5 | 0.961 | 0.00977 | -0.062 | 98.372
7 | 1.007 | 0.01016 | -0.063 | 99.094
7.5 | 1.05 | 0.01062 | -0.064 | 98.873
8 | 1.09 | 0.01107 | -0.065 | 98.417
8.5 | 1.126 | 0.01153 | -0.066 | 97.657
9 | 1.158 | 0.01205 | -0.067 | 96.104
9.5 | 1.184 | 0.01258 | -0.068 | 94.126
10 | 1.203 | 0.01316 | -0.069 | 91.417
10.5 | 1.216 | 0.01384 | -0.07 | 87.858
11 | 1.224 | 0.01447 | -0.071 | 84.596
11.5 | 1.226 | 0.01517 | -0.072 | 80.852
12 | 1.223 | 0.01601 | -0.073 | 76.358
12.5 | 1.214 | 0.01682 | -0.074 | 72.166
13 | 1.2 | 0.01786 | -0.075 | 67.151
13.5 | 1.18 | 0.01906 | -0.075 | 61.933
14 | 1.156 | 0.02057 | -0.076 | 56.183
14.5 | 1.126 | 0.02236 | -0.076 | 50.357
15 | 1.076 | 0.02898 | -0.075 | 37.14
15.5 | 0.944 | 0.07293 | -0.062 | 12.95
16 | 0.88 | 0.10388 | -0.052 | 8.476
16.5 | 0.85 | 0.11153 | -0.051 | 7.62

## 92. Re 7M Mach 0.10 (2)
BIGFOIL.COM POLAR EXPORT
NACA67-214
NACA67-214 |  |  |  | Cl Max: | 1.631 | at alpha= | 20 | deg
XFOIL ncrit=9 |  |  |  | L/D Max: | 93.1203 | at alpha= | 0.5 | deg
Re: | 7000000 |  |  | Cd Min: | 0.04077 | at alpha= | 20 | deg
Mach: | 0.1 |  |  | Cl=0 at alpha= | -1.9536 | deg
|  |  |  | @ Cl=0.1, Cd= | 0.0039592
|  |  |  | @ Cl=0.4, Cd= | 0.0055361
|  |  |  | @ Cl=0.6, Cd= | 0.0075165
alpha (deg) | Cl | Cd | Cm | Cl/Cd
-20 | -1.4022 | 0.03474 | -0.108 | -40.3627
-19.5 | -1.3696 | 0.03048 | -0.113 | -44.9344
-19 | -1.3533 | 0.02819 | -0.111 | -48.0064
-18.5 | -1.3448 | 0.02573 | -0.1076 | -52.2658
-18 | -1.3328 | 0.02362 | -0.1041 | -56.4268
-17.5 | -1.3074 | 0.02228 | -0.1016 | -58.6804
-17 | -1.2873 | 0.02067 | -0.0982 | -62.2787
-16.5 | -1.2622 | 0.01938 | -0.0952 | -65.129
-16 | -1.2354 | 0.01815 | -0.0922 | -68.0661
-15.5 | -1.2069 | 0.01706 | -0.0892 | -70.7444
-15 | -1.176 | 0.01605 | -0.0863 | -73.271
-14.5 | -1.1421 | 0.01521 | -0.0837 | -75.0888
-14 | -1.107 | 0.01441 | -0.0812 | -76.8217
-13.5 | -1.0692 | 0.01374 | -0.079 | -77.8166
-12.5 | -0.996 | 0.01215 | -0.074 | -81.9753
-12 | -0.9562 | 0.0115 | -0.0718 | -83.1478
-11.5 | -0.9152 | 0.01094 | -0.0698 | -83.6563
-11 | -0.8732 | 0.01045 | -0.0679 | -83.5598
-10.5 | -0.8299 | 0.01001 | -0.0661 | -82.9071
-10 | -0.7858 | 0.00957 | -0.0645 | -82.1108
-9.5 | -0.7415 | 0.00916 | -0.0628 | -80.9498
-9 | -0.6967 | 0.00878 | -0.0612 | -79.3508
-8.5 | -0.6538 | 0.00834 | -0.0591 | -78.3933
-8 | -0.6106 | 0.00799 | -0.057 | -76.4205
-7.5 | -0.5676 | 0.00774 | -0.0548 | -73.3333
-7 | -0.5214 | 0.00743 | -0.0533 | -70.175
-6.5 | -0.4723 | 0.00714 | -0.0524 | -66.1485
-6 | -0.4215 | 0.00689 | -0.0518 | -61.1756
-5.5 | -0.3702 | 0.00665 | -0.0513 | -55.6692
-5 | -0.3178 | 0.00644 | -0.051 | -49.3478
-4.5 | -0.2652 | 0.00622 | -0.0508 | -42.6367
-4 | -0.2119 | 0.00602 | -0.0507 | -35.1993
-3.5 | -0.1586 | 0.00582 | -0.0506 | -27.2509
-3 | -0.1058 | 0.00559 | -0.0504 | -18.9267
-2.5 | -0.0552 | 0.00527 | -0.0497 | -10.4744
-2 | -0.0046 | 0.00493 | -0.0491 | -0.93306
-1.5 | 0.045 | 0.00447 | -0.0483 | 10.0671
-1 | 0.0939 | 0.00404 | -0.0474 | 23.2426
-0.5 | 0.1422 | 0.0034 | -0.0465 | 41.8235
0 | 0.1899 | 0.00262 | -0.0455 | 72.4809
0.5 | 0.2477 | 0.00266 | -0.0462 | 93.1203
1 | 0.2813 | 0.00361 | -0.042 | 77.9224
1.5 | 0.3122 | 0.0045 | -0.0372 | 69.3778
2 | 0.3549 | 0.00501 | -0.0349 | 70.8383
2.5 | 0.3961 | 0.00549 | -0.0322 | 72.1494
3 | 0.4359 | 0.00596 | -0.0293 | 73.1376
3.5 | 0.4731 | 0.00633 | -0.0258 | 74.7393
4 | 0.5107 | 0.00683 | -0.0224 | 74.7731
4.5 | 0.5544 | 0.0072 | -0.0203 | 77
5 | 0.6005 | 0.00752 | -0.0188 | 79.8537
5.5 | 0.6465 | 0.00783 | -0.0173 | 82.567
6 | 0.6939 | 0.00813 | -0.0161 | 85.3506
6.5 | 0.7393 | 0.00849 | -0.0145 | 87.0789
7 | 0.7855 | 0.00882 | -0.0132 | 89.059
7.5 | 0.83 | 0.00923 | -0.0115 | 89.9242
8 | 0.8738 | 0.00967 | -0.0098 | 90.3619
8.5 | 0.9179 | 0.01014 | -0.0082 | 90.5227
9 | 0.9612 | 0.01062 | -0.0064 | 90.5085
9.5 | 1.0037 | 0.01117 | -0.0046 | 89.8568
10 | 1.0469 | 0.01169 | -0.003 | 89.5552
10.5 | 1.0886 | 0.01225 | -0.0011 | 88.8653
11 | 1.1308 | 0.0128 | 0.0006 | 88.3438
11.5 | 1.1701 | 0.0135 | 0.0027 | 86.6741
12 | 1.2091 | 0.01423 | 0.0048 | 84.9684
12.5 | 1.2464 | 0.01508 | 0.0071 | 82.6525
13 | 1.2838 | 0.01586 | 0.0093 | 80.9458
13.5 | 1.3217 | 0.01664 | 0.0113 | 79.4291
14 | 1.3567 | 0.01756 | 0.0136 | 77.2608
14.5 | 1.392 | 0.01847 | 0.0158 | 75.3655
15 | 1.4242 | 0.01957 | 0.0183 | 72.7747
15.5 | 1.4533 | 0.02087 | 0.0211 | 69.6358
16 | 1.4831 | 0.02217 | 0.0236 | 66.8967
16.5 | 1.508 | 0.02377 | 0.0266 | 63.4413
17.5 | 1.5507 | 0.02761 | 0.0325 | 56.1644
18 | 1.5696 | 0.02981 | 0.0353 | 52.6535
18.5 | 1.5904 | 0.0319 | 0.0376 | 49.8558
19 | 1.6068 | 0.03437 | 0.0401 | 46.7501
19.5 | 1.6178 | 0.03752 | 0.0422 | 43.1183
20 | 1.631 | 0.04077 | 0.0437 | 40.0049

## 93. Re 7M Mach 0.25 (1)
BIGFOIL.COM POLAR EXPORT
NACA67-214
NACA67-214 |  |  |  | Cl Max: | 1.172 | at alpha= | 10 | deg
JavaFoil+Calcfoil stall+Eppler ext transition |  |  |  | L/D Max: | 112.289 | at alpha= | 2 | deg
Re: | 7000000 |  |  | Cd Min: | 0.0031 | at alpha= | 0 | deg
Mach: | 0.25 |  |  | Cl=0 at alpha= | -1.8095 | deg
|  |  |  | @ Cl=0.1, Cd= | 0.0032517
|  |  |  | @ Cl=0.4, Cd= | 0.0038616
|  |  |  | @ Cl=0.6, Cd= | 0.0065237
alpha (deg) | Cl | Cd | Cm | Cl/Cd
-16.5 | -0.456 | 0.12384 | -0.005 | -3.686
-16 | -0.503 | 0.11695 | -0.005 | -4.298
-15.5 | -0.546 | 0.11105 | -0.006 | -4.914
-15 | -0.584 | 0.10449 | -0.007 | -5.592
-14.5 | -0.619 | 0.09788 | -0.007 | -6.323
-14 | -0.649 | 0.09223 | -0.008 | -7.035
-13.5 | -0.676 | 0.08466 | -0.009 | -7.979
-13 | -0.698 | 0.0774 | -0.011 | -9.012
-12.5 | -0.716 | 0.06983 | -0.012 | -10.248
-12 | -0.846 | 0.01653 | -0.019 | -51.172
-11.5 | -0.859 | 0.01387 | -0.02 | -61.92
-11 | -0.856 | 0.01309 | -0.022 | -65.371
-10.5 | -0.847 | 0.01209 | -0.023 | -70.047
-10 | -0.83 | 0.01126 | -0.024 | -73.718
-9.5 | -0.806 | 0.01075 | -0.025 | -74.981
-9 | -0.777 | 0.01014 | -0.026 | -76.566
-8.5 | -0.741 | 0.00969 | -0.028 | -76.538
-8 | -0.701 | 0.00921 | -0.029 | -76.177
-7.5 | -0.657 | 0.00875 | -0.03 | -75.111
-7 | -0.609 | 0.00833 | -0.031 | -73.16
-6.5 | -0.558 | 0.00798 | -0.033 | -69.925
-6 | -0.505 | 0.00762 | -0.034 | -66.265
-5.5 | -0.449 | 0.00732 | -0.035 | -61.301
-5 | -0.391 | 0.00706 | -0.036 | -55.373
-4.5 | -0.332 | 0.00684 | -0.038 | -48.478
-4 | -0.271 | 0.00659 | -0.039 | -41.203
-3.5 | -0.21 | 0.00639 | -0.04 | -32.881
-3 | -0.149 | 0.00615 | -0.041 | -24.137
-2.5 | -0.086 | 0.00502 | -0.043 | -17.217
-2 | -0.024 | 0.00441 | -0.044 | -5.461
-1.5 | 0.039 | 0.00361 | -0.045 | 10.713
-1 | 0.102 | 0.00324 | -0.046 | 31.415
-0.5 | 0.165 | 0.00312 | -0.048 | 52.873
0 | 0.228 | 0.0031 | -0.049 | 73.526
0.5 | 0.291 | 0.00351 | -0.05 | 82.929
1 | 0.354 | 0.00356 | -0.051 | 99.494
1.5 | 0.415 | 0.00396 | -0.052 | 104.711
2 | 0.476 | 0.00424 | -0.054 | 112.289
2.5 | 0.538 | 0.00579 | -0.055 | 92.778
3 | 0.598 | 0.00648 | -0.056 | 92.373
3.5 | 0.658 | 0.00779 | -0.057 | 84.408
4 | 0.716 | 0.00819 | -0.058 | 87.446
4.5 | 0.773 | 0.00849 | -0.059 | 91.048
5 | 0.828 | 0.00882 | -0.06 | 93.891
5.5 | 0.881 | 0.00913 | -0.061 | 96.5
6 | 0.931 | 0.00974 | -0.063 | 95.611
6.5 | 0.979 | 0.01015 | -0.064 | 96.4
7 | 1.023 | 0.01061 | -0.065 | 96.383
7.5 | 1.063 | 0.01113 | -0.066 | 95.505
8 | 1.098 | 0.0116 | -0.067 | 94.63
8.5 | 1.128 | 0.01217 | -0.068 | 92.688
9 | 1.153 | 0.01275 | -0.069 | 90.466
9.5 | 1.168 | 0.01344 | -0.07 | 86.929
10 | 1.172 | 0.0141 | -0.071 | 83.137
10.5 | 1.168 | 0.01486 | -0.072 | 78.555
11 | 1.153 | 0.01584 | -0.073 | 72.828
11.5 | 1.13 | 0.01676 | -0.074 | 67.427
12 | 1.096 | 0.01798 | -0.075 | 60.975
12.5 | 1.05 | 0.01998 | -0.075 | 52.584
13 | 0.986 | 0.02447 | -0.074 | 40.281
13.5 | 0.804 | 0.0807 | -0.052 | 9.957
14 | 0.743 | 0.09187 | -0.048 | 8.089
14.5 | 0.683 | 0.10049 | -0.046 | 6.793
15 | 0.619 | 0.11002 | -0.044 | 5.622

## 94. Re 7M Mach 0.25 (2)
BIGFOIL.COM POLAR EXPORT
NACA67-214
NACA67-214 |  |  |  | Cl Max: | 1.5058 | at alpha= | 18 | deg
XFOIL ncrit=9 |  |  |  | L/D Max: | 95.5056 | at alpha= | 0.5 | deg
Re: | 7000000 |  |  | Cd Min: | 0.18295 | at alpha= | -20 | deg
Mach: | 0.25 |  |  | Cl=0 at alpha= | -1.991 | deg
|  |  |  | @ Cl=0.1, Cd= | 0.004055
|  |  |  | @ Cl=0.4, Cd= | 0.0056609
|  |  |  | @ Cl=0.6, Cd= | 0.0077677
alpha (deg) | Cl | Cd | Cm | Cl/Cd
-20 | -0.5325 | 0.18295 | -0.0536 | -2.9106
-19.5 | -0.6416 | 0.14734 | -0.0693 | -4.3546
-19 | -0.9486 | 0.08536 | -0.1063 | -11.1129
-18.5 | -1.0463 | 0.06126 | -0.1228 | -17.0797
-18 | -1.1274 | 0.04558 | -0.1302 | -24.7345
-17.5 | -1.1154 | 0.04159 | -0.13 | -26.8189
-17 | -1.145 | 0.03477 | -0.1283 | -32.9307
-16.5 | -1.1613 | 0.02991 | -0.1245 | -38.8265
-16 | -1.1555 | 0.02695 | -0.1204 | -42.8757
-15.5 | -1.1657 | 0.02317 | -0.1143 | -50.3107
-15 | -1.1507 | 0.02099 | -0.1094 | -54.8213
-14.5 | -1.1335 | 0.01895 | -0.1043 | -59.8153
-14 | -1.1043 | 0.01758 | -0.1002 | -62.8157
-13.5 | -1.0761 | 0.0161 | -0.0958 | -66.8385
-12.5 | -1.005 | 0.01394 | -0.0885 | -72.0947
-12 | -0.9679 | 0.01289 | -0.085 | -75.0892
-11.5 | -0.9279 | 0.01199 | -0.0817 | -77.3895
-11 | -0.8859 | 0.01127 | -0.0788 | -78.6069
-10.5 | -0.8408 | 0.0107 | -0.0764 | -78.5794
-10 | -0.7953 | 0.01013 | -0.0741 | -78.5094
-9.5 | -0.7489 | 0.00962 | -0.0719 | -77.8482
-9 | -0.7019 | 0.00918 | -0.0698 | -76.4597
-8.5 | -0.6551 | 0.00874 | -0.0677 | -74.9542
-8 | -0.6095 | 0.00829 | -0.0654 | -73.5223
-7.5 | -0.563 | 0.00792 | -0.0632 | -71.0859
-7 | -0.5175 | 0.00758 | -0.0609 | -68.2718
-6.5 | -0.4727 | 0.00728 | -0.0583 | -64.9313
-6 | -0.4241 | 0.00701 | -0.0566 | -60.4993
-5.5 | -0.3726 | 0.00674 | -0.0556 | -55.2819
-5 | -0.3192 | 0.00653 | -0.055 | -48.8821
-4.5 | -0.2662 | 0.00629 | -0.0543 | -42.3211
-4 | -0.2116 | 0.00611 | -0.0539 | -34.6318
-3.5 | -0.1575 | 0.0059 | -0.0536 | -26.6949
-3 | -0.1038 | 0.00567 | -0.0531 | -18.3069
-2.5 | -0.0522 | 0.00536 | -0.0523 | -9.7388
-2 | -0.0009 | 0.00501 | -0.0514 | -0.17964
-1.5 | 0.0493 | 0.00454 | -0.0504 | 10.859
-1 | 0.0982 | 0.00408 | -0.0491 | 24.0686
-0.5 | 0.1465 | 0.00341 | -0.0479 | 42.9619
0 | 0.1954 | 0.00263 | -0.0468 | 74.2966
0.5 | 0.255 | 0.00267 | -0.0475 | 95.5056
1 | 0.2896 | 0.00356 | -0.043 | 81.3483
1.5 | 0.3166 | 0.00451 | -0.0371 | 70.1996
2 | 0.3565 | 0.00507 | -0.0337 | 70.3156
3 | 0.4257 | 0.00601 | -0.0248 | 70.8319
3.5 | 0.4647 | 0.00649 | -0.0213 | 71.6025
4 | 0.5046 | 0.00701 | -0.0181 | 71.9829
4.5 | 0.5498 | 0.00741 | -0.016 | 74.197
5 | 0.5975 | 0.00775 | -0.0143 | 77.0968
5.5 | 0.6455 | 0.00809 | -0.0127 | 79.7899
6 | 0.6942 | 0.00842 | -0.0113 | 82.4466
6.5 | 0.7415 | 0.00881 | -0.0095 | 84.1657
7 | 0.7886 | 0.00923 | -0.0078 | 85.4388
7.5 | 0.8344 | 0.00969 | -0.0058 | 86.1094
8 | 0.8796 | 0.0102 | -0.0037 | 86.2353
8.5 | 0.9262 | 0.01069 | -0.0018 | 86.6417
9 | 0.97 | 0.0113 | 0.0005 | 85.8407
9.5 | 1.0151 | 0.01188 | 0.0027 | 85.4461
10 | 1.0599 | 0.01249 | 0.0049 | 84.8599
10.5 | 1.103 | 0.01318 | 0.0073 | 83.6874
11 | 1.146 | 0.01391 | 0.0097 | 82.3868
11.5 | 1.183 | 0.01496 | 0.0131 | 79.0775
12 | 1.2249 | 0.01578 | 0.0157 | 77.6236
13 | 1.3021 | 0.01781 | 0.0217 | 73.1106
13.5 | 1.3373 | 0.01901 | 0.025 | 70.3472
14 | 1.3718 | 0.02033 | 0.0283 | 67.4766
14.5 | 1.4055 | 0.02169 | 0.0316 | 64.7994
15 | 1.434 | 0.02344 | 0.0353 | 61.1775
15.5 | 1.4505 | 0.026 | 0.0399 | 55.7885
16 | 1.4678 | 0.02866 | 0.0441 | 51.2142
16.5 | 1.4855 | 0.03138 | 0.0478 | 47.3391
17.5 | 1.5043 | 0.03862 | 0.0544 | 38.9513
18 | 1.5058 | 0.04337 | 0.0569 | 34.7199
18.5 | 1.4981 | 0.04936 | 0.0584 | 30.3505
19 | 1.4848 | 0.05651 | 0.0584 | 26.275
19.5 | 1.4553 | 0.06594 | 0.0567 | 22.0701

## 95. Re 7M Mach 0.50 (1)
BIGFOIL.COM POLAR EXPORT
NACA67-214
NACA67-214 |  |  |  | Cl Max: | 1.191 | at alpha= | 20 | deg
JavaFoil+Calcfoil stall+Eppler ext transition |  |  |  | L/D Max: | 126.189 | at alpha= | 1 | deg
Re: | 7000000 |  |  | Cd Min: | 0.00292 | at alpha= | 0 | deg
Mach: | 0.5 |  |  | Cl=0 at alpha= | -1.8071 | deg
|  |  |  | @ Cl=0.1, Cd= | 0.0032649
|  |  |  | @ Cl=0.4, Cd= | 0.0032434
|  |  |  | @ Cl=0.6, Cd= | 0.0065397
alpha (deg) | Cl | Cd | Cm | Cl/Cd
-20 | -1.003 | 0.15411 | -0.001 | -6.508
-19.5 | -0.974 | 0.14729 | -0.002 | -6.614
-19 | -0.947 | 0.14603 | -0.002 | -6.485
-18.5 | -0.924 | 0.1424 | -0.003 | -6.487
-18 | -0.897 | 0.13429 | -0.004 | -6.676
-17.5 | -0.867 | 0.13114 | -0.004 | -6.607
-17 | -0.837 | 0.12666 | -0.005 | -6.612
-16.5 | -0.811 | 0.12102 | -0.006 | -6.697
-16 | -0.784 | 0.11735 | -0.006 | -6.677
-15.5 | -0.757 | 0.11384 | -0.007 | -6.649
-15 | -0.729 | 0.10931 | -0.008 | -6.669
-14.5 | -0.702 | 0.1019 | -0.008 | -6.888
-14 | -0.675 | 0.0932 | -0.009 | -7.238
-13.5 | -0.648 | 0.08709 | -0.01 | -7.436
-13 | -0.619 | 0.09651 | -0.01 | -6.412
-12.5 | -0.591 | 0.08803 | -0.011 | -6.717
-12 | -0.564 | 0.08026 | -0.011 | -7.032
-11.5 | -0.539 | 0.07171 | -0.013 | -7.512
-11 | -0.514 | 0.06453 | -0.015 | -7.971
-10.5 | -0.496 | 0.05315 | -0.018 | -9.332
-10 | -0.453 | 0.06828 | -0.013 | -6.638
-9.5 | -0.427 | 0.06077 | -0.015 | -7.025
-9 | -0.401 | 0.05453 | -0.017 | -7.348
-8.5 | -0.371 | 0.05651 | -0.015 | -6.56
-8 | -0.346 | 0.0479 | -0.019 | -7.234
-7.5 | -0.6 | 0.01093 | -0.034 | -54.889
-7 | -0.613 | 0.01008 | -0.035 | -60.789
-6.5 | -0.586 | 0.00935 | -0.036 | -62.662
-6 | -0.542 | 0.00873 | -0.038 | -62.086
-5.5 | -0.489 | 0.00824 | -0.039 | -59.353
-5 | -0.43 | 0.00778 | -0.041 | -55.198
-4.5 | -0.367 | 0.00743 | -0.042 | -49.321
-4 | -0.301 | 0.00716 | -0.043 | -41.955
-3.5 | -0.233 | 0.00691 | -0.045 | -33.763
-3 | -0.165 | 0.00668 | -0.046 | -24.711
-2.5 | -0.096 | 0.00555 | -0.047 | -17.329
-2 | -0.027 | 0.00474 | -0.049 | -5.655
-1.5 | 0.043 | 0.00414 | -0.05 | 10.393
-1 | 0.114 | 0.00305 | -0.052 | 37.28
-0.5 | 0.184 | 0.00296 | -0.053 | 62.182
0 | 0.255 | 0.00292 | -0.055 | 87.113
0.5 | 0.325 | 0.00304 | -0.056 | 106.776
1 | 0.395 | 0.00313 | -0.057 | 126.189
1.5 | 0.462 | 0.00465 | -0.058 | 99.357
2 | 0.53 | 0.0055 | -0.06 | 96.315
2.5 | 0.597 | 0.00649 | -0.061 | 92.054
3 | 0.664 | 0.0076 | -0.062 | 87.313
3.5 | 0.729 | 0.00874 | -0.063 | 83.453
4 | 0.791 | 0.00911 | -0.065 | 86.869
4.5 | 0.85 | 0.00958 | -0.066 | 88.759
5 | 0.904 | 0.01003 | -0.067 | 90.187
5.5 | 0.951 | 0.01085 | -0.068 | 87.683
6 | 0.987 | 0.01155 | -0.07 | 85.449
6.5 | 1.004 | 0.01232 | -0.071 | 81.548
7 | 0.987 | 0.01329 | -0.072 | 74.303
7.5 | 0.847 | 0.01415 | -0.073 | 59.832
8 | 0.657 | 0.01586 | -0.074 | 41.438
8.5 | 0.569 | 0.05789 | -0.039 | 9.83
9 | 0.602 | 0.05535 | -0.046 | 10.873
9.5 | 0.624 | 0.06396 | -0.04 | 9.752
10 | 0.649 | 0.07302 | -0.039 | 8.892
10.5 | 0.818 | 0.01914 | -0.08 | 42.739
11 | 0.712 | 0.06859 | -0.05 | 10.387
11.5 | 0.733 | 0.07797 | -0.045 | 9.405
12 | 0.759 | 0.08735 | -0.044 | 8.689
12.5 | 0.788 | 0.08172 | -0.047 | 9.638
13 | 0.814 | 0.08862 | -0.047 | 9.185
13.5 | 0.84 | 0.09577 | -0.047 | 8.772
14 | 0.868 | 0.10128 | -0.049 | 8.572
14.5 | 0.898 | 0.10776 | -0.052 | 8.33
15 | 0.921 | 0.11122 | -0.05 | 8.281
15.5 | 0.948 | 0.11614 | -0.051 | 8.159
16 | 0.977 | 0.11857 | -0.054 | 8.239
16.5 | 1.009 | 0.12241 | -0.058 | 8.243
17 | 1.034 | 0.1334 | -0.058 | 7.749
17.5 | 1.056 | 0.12982 | -0.056 | 8.135
18 | 1.087 | 0.13273 | -0.06 | 8.193
18.5 | 1.123 | 0.1325 | -0.065 | 8.474
19 | 1.148 | 0.14285 | -0.065 | 8.039
19.5 | 1.164 | 0.14958 | -0.061 | 7.78
20 | 1.191 | 0.15329 | -0.062 | 7.767

## 96. Re 7M Mach 0.50 (2)
BIGFOIL.COM POLAR EXPORT
NACA67-214
NACA67-214 |  |  |  | Cl Max: | 1.0479 | at alpha= | 10 | deg
XFOIL ncrit=9 |  |  |  | L/D Max: | 104.343 | at alpha= | 0.5 | deg
Re: | 7000000 |  |  | Cd Min: | 0.13218 | at alpha= | 15 | deg
Mach: | 0.5 |  |  | Cl=0 at alpha= | -2.2574 | deg
|  |  |  | @ Cl=0.1, Cd= | 0.0044269
|  |  |  | @ Cl=0.4, Cd= | 0.0067991
|  |  |  | @ Cl=0.6, Cd= | 0.009179
alpha (deg) | Cl | Cd | Cm | Cl/Cd
-14 | -0.3968 | 0.10956 | -0.1079 | -3.6218
-13.5 | -0.4124 | 0.09797 | -0.1144 | -4.2095
-12.5 | -0.4471 | 0.07578 | -0.1273 | -5.9
-12 | -0.4652 | 0.06339 | -0.1355 | -7.3387
-11.5 | -0.4934 | 0.04987 | -0.1455 | -9.8937
-11 | -0.5321 | 0.04082 | -0.1475 | -13.0353
-10.5 | -0.5769 | 0.03347 | -0.1439 | -17.2363
-10 | -0.6196 | 0.02713 | -0.1363 | -22.8382
-9.5 | -0.6643 | 0.02098 | -0.1252 | -31.6635
-9 | -0.6908 | 0.01494 | -0.1137 | -46.2383
-8.5 | -0.664 | 0.01169 | -0.1062 | -56.8007
-8 | -0.6198 | 0.01027 | -0.1002 | -60.3505
-7.5 | -0.5674 | 0.00941 | -0.0956 | -60.2976
-7 | -0.5129 | 0.00876 | -0.0916 | -58.5502
-6.5 | -0.4568 | 0.00824 | -0.0883 | -55.4369
-6 | -0.4012 | 0.00778 | -0.0852 | -51.5681
-5.5 | -0.3453 | 0.00738 | -0.0824 | -46.7886
-5 | -0.2895 | 0.00703 | -0.0799 | -41.1807
-4.5 | -0.2335 | 0.00673 | -0.0776 | -34.6954
-4 | -0.179 | 0.00644 | -0.0751 | -27.795
-3.5 | -0.1261 | 0.00619 | -0.0725 | -20.3716
-3 | -0.0774 | 0.00601 | -0.069 | -12.8785
-2.5 | -0.0245 | 0.00574 | -0.0666 | -4.2683
-2 | 0.026 | 0.00533 | -0.0639 | 4.878
-1.5 | 0.0737 | 0.00481 | -0.0607 | 15.3222
-0.5 | 0.1657 | 0.00347 | -0.054 | 47.7522
0 | 0.2188 | 0.0027 | -0.0521 | 81.037
0.5 | 0.2859 | 0.00274 | -0.0527 | 104.3431
1 | 0.3261 | 0.00339 | -0.0476 | 96.1947
1.5 | 0.3199 | 0.00446 | -0.0328 | 71.7265
2.5 | 0.3634 | 0.00602 | -0.0156 | 60.3654
3 | 0.3978 | 0.00676 | -0.0099 | 58.8462
3.5 | 0.4378 | 0.00747 | -0.0053 | 58.6078
4 | 0.483 | 0.00812 | -0.0017 | 59.4828
4.5 | 0.5341 | 0.00864 | 0.0011 | 61.8171
5 | 0.5891 | 0.00909 | 0.0032 | 64.8075
5.5 | 0.6442 | 0.00954 | 0.0056 | 67.5262
6 | 0.6988 | 0.01007 | 0.0082 | 69.3942
6.5 | 0.7532 | 0.01064 | 0.011 | 70.7895
7 | 0.8061 | 0.01132 | 0.0144 | 71.2102
7.5 | 0.8598 | 0.01204 | 0.0178 | 71.412
8 | 0.9118 | 0.01284 | 0.0219 | 71.0125
8.5 | 0.9625 | 0.01382 | 0.0264 | 69.6454
9 | 1.0057 | 0.01523 | 0.0323 | 66.0341
9.5 | 1.04 | 0.01729 | 0.0393 | 60.1504
10 | 1.0479 | 0.0213 | 0.0483 | 49.1972
10.5 | 1.026 | 0.02753 | 0.0577 | 37.2684
11 | 0.9916 | 0.03446 | 0.0654 | 28.7754
11.5 | 0.9497 | 0.04257 | 0.0703 | 22.3091
12 | 0.9125 | 0.05169 | 0.0711 | 17.6533
12.5 | 0.8757 | 0.06283 | 0.0673 | 13.9376
13 | 0.8461 | 0.07589 | 0.0589 | 11.149
14 | 0.8048 | 0.10512 | 0.0391 | 7.656
14.5 | 0.7844 | 0.11899 | 0.0301 | 6.5922
15 | 0.7693 | 0.13218 | 0.0217 | 5.8201

## 97. Re 8M Mach 0.00 (1)
BIGFOIL.COM POLAR EXPORT
NACA67-214
NACA67-214 |  |  |  | Cl Max: | 1.238 | at alpha= | 11.5 | deg
JavaFoil+Calcfoil stall+Eppler ext transition |  |  |  | L/D Max: | 109.573 | at alpha= | 2.5 | deg
Re: | 8000000 |  |  | Cd Min: | 0.00336 | at alpha= | -0.5 | deg
Mach: | 0 |  |  | Cl=0 at alpha= | -1.8083 | deg
|  |  |  | @ Cl=0.1, Cd= | 0.0034092
|  |  |  | @ Cl=0.4, Cd= | 0.0046203
|  |  |  | @ Cl=0.6, Cd= | 0.0067024
alpha (deg) | Cl | Cd | Cm | Cl/Cd
-18 | -0.755 | 0.12768 | -0.003 | -5.911
-17.5 | -0.769 | 0.12115 | -0.004 | -6.351
-17 | -0.783 | 0.11379 | -0.005 | -6.882
-16.5 | -0.793 | 0.10987 | -0.005 | -7.22
-16 | -0.804 | 0.10276 | -0.006 | -7.825
-15.5 | -0.819 | 0.0902 | -0.007 | -9.083
-15 | -0.832 | 0.07969 | -0.008 | -10.443
-14.5 | -0.837 | 0.07458 | -0.009 | -11.217
-14 | -0.884 | 0.04382 | -0.012 | -20.18
-13.5 | -0.96 | 0.01744 | -0.015 | -55.059
-13 | -0.963 | 0.01488 | -0.016 | -64.734
-12.5 | -0.957 | 0.01341 | -0.017 | -71.379
-12 | -0.945 | 0.01248 | -0.019 | -75.718
-11.5 | -0.927 | 0.01183 | -0.02 | -78.379
-11 | -0.905 | 0.01124 | -0.021 | -80.531
-10.5 | -0.879 | 0.01081 | -0.022 | -81.345
-10 | -0.849 | 0.01021 | -0.023 | -83.168
-9.5 | -0.816 | 0.00982 | -0.025 | -83.065
-9 | -0.778 | 0.00936 | -0.026 | -83.112
-8.5 | -0.737 | 0.00893 | -0.027 | -82.569
-8 | -0.693 | 0.00857 | -0.028 | -80.924
-7.5 | -0.647 | 0.00816 | -0.029 | -79.24
-7 | -0.597 | 0.00782 | -0.03 | -76.337
-6.5 | -0.546 | 0.00752 | -0.032 | -72.573
-6 | -0.492 | 0.00722 | -0.033 | -68.144
-5.5 | -0.437 | 0.00694 | -0.034 | -62.921
-5 | -0.38 | 0.00671 | -0.035 | -56.659
-4.5 | -0.322 | 0.0065 | -0.036 | -49.574
-4 | -0.263 | 0.00632 | -0.038 | -41.688
-3.5 | -0.204 | 0.00614 | -0.039 | -33.224
-3 | -0.144 | 0.00594 | -0.04 | -24.276
-2.5 | -0.084 | 0.005 | -0.041 | -16.797
-2 | -0.023 | 0.00413 | -0.043 | -5.656
-1.5 | 0.037 | 0.00385 | -0.044 | 9.719
-1 | 0.099 | 0.00341 | -0.045 | 28.898
-0.5 | 0.16 | 0.00336 | -0.046 | 47.489
0 | 0.221 | 0.00341 | -0.047 | 64.77
0.5 | 0.282 | 0.00363 | -0.049 | 77.73
1 | 0.343 | 0.00406 | -0.05 | 84.434
1.5 | 0.402 | 0.00464 | -0.051 | 86.688
2 | 0.462 | 0.00466 | -0.052 | 99.118
2.5 | 0.521 | 0.00476 | -0.053 | 109.573
3 | 0.58 | 0.00633 | -0.054 | 91.669
3.5 | 0.638 | 0.00741 | -0.055 | 86.208
4 | 0.695 | 0.00776 | -0.056 | 89.588
4.5 | 0.751 | 0.00803 | -0.057 | 93.551
5 | 0.806 | 0.0083 | -0.059 | 97.1
5.5 | 0.859 | 0.00862 | -0.06 | 99.662
6 | 0.91 | 0.00894 | -0.061 | 101.684
6.5 | 0.958 | 0.00948 | -0.062 | 101.047
7 | 1.004 | 0.00987 | -0.063 | 101.775
7.5 | 1.048 | 0.01029 | -0.064 | 101.833
8 | 1.088 | 0.01068 | -0.065 | 101.84
8.5 | 1.125 | 0.01117 | -0.066 | 100.721
9 | 1.159 | 0.01167 | -0.067 | 99.304
9.5 | 1.186 | 0.01213 | -0.068 | 97.733
10 | 1.207 | 0.01266 | -0.069 | 95.291
10.5 | 1.222 | 0.01328 | -0.07 | 92.04
11 | 1.233 | 0.01393 | -0.071 | 88.48
11.5 | 1.238 | 0.01457 | -0.072 | 84.938
12 | 1.238 | 0.01536 | -0.073 | 80.599
12.5 | 1.233 | 0.01609 | -0.073 | 76.663
13 | 1.223 | 0.01703 | -0.074 | 71.83
13.5 | 1.209 | 0.01801 | -0.075 | 67.131
14 | 1.19 | 0.01928 | -0.076 | 61.695
14.5 | 1.167 | 0.02065 | -0.076 | 56.515
15 | 1.139 | 0.0224 | -0.077 | 50.861
15.5 | 1.101 | 0.02674 | -0.077 | 41.159
16 | 0.94 | 0.08984 | -0.058 | 10.457
16.5 | 0.913 | 0.09509 | -0.058 | 9.606

## 98. Re 8M Mach 0.00 (2)
BIGFOIL.COM POLAR EXPORT
NACA67-214
NACA67-214 |  |  |  | Cl Max: | 1.6422 | at alpha= | 19.5 | deg
XFOIL ncrit=9 |  |  |  | L/D Max: | 94.1813 | at alpha= | 9 | deg
Re: | 8000000 |  |  | Cd Min: | 0.03368 | at alpha= | 19.5 | deg
Mach: | 0 |  |  | Cl=0 at alpha= | -1.958 | deg
|  |  |  | @ Cl=0.1, Cd= | 0.0040205
|  |  |  | @ Cl=0.4, Cd= | 0.0054934
|  |  |  | @ Cl=0.6, Cd= | 0.0072554
alpha (deg) | Cl | Cd | Cm | Cl/Cd
-20 | -1.4286 | 0.02862 | -0.107 | -49.9161
-19.5 | -1.4123 | 0.02618 | -0.1056 | -53.9458
-19 | -1.3953 | 0.02441 | -0.1028 | -57.161
-18.5 | -1.3783 | 0.0227 | -0.0998 | -60.7181
-18 | -1.3591 | 0.02107 | -0.0968 | -64.504
-17.5 | -1.3322 | 0.01997 | -0.0944 | -66.7101
-17 | -1.3074 | 0.01871 | -0.0915 | -69.8771
-16.5 | -1.2785 | 0.01768 | -0.089 | -72.3133
-16 | -1.2496 | 0.01666 | -0.0862 | -75.006
-15.5 | -1.2182 | 0.01578 | -0.0837 | -77.199
-15 | -1.185 | 0.01495 | -0.0813 | -79.2642
-14.5 | -1.1501 | 0.01423 | -0.079 | -80.8222
-14 | -1.1137 | 0.01352 | -0.0768 | -82.3743
-13.5 | -1.0756 | 0.01296 | -0.0748 | -82.9938
-13 | -1.037 | 0.01233 | -0.0728 | -84.1038
-12.5 | -0.9991 | 0.01164 | -0.0706 | -85.8333
-12 | -0.9598 | 0.01103 | -0.0686 | -87.0172
-11.5 | -0.919 | 0.01052 | -0.0666 | -87.3574
-11 | -0.8772 | 0.01003 | -0.0648 | -87.4576
-10.5 | -0.8337 | 0.00961 | -0.0633 | -86.7534
-10 | -0.7902 | 0.00919 | -0.0617 | -85.9848
-9.5 | -0.7463 | 0.00882 | -0.0601 | -84.6145
-9 | -0.7024 | 0.00848 | -0.0584 | -82.8302
-8.5 | -0.6603 | 0.0081 | -0.0562 | -81.5185
-8 | -0.6189 | 0.0078 | -0.0539 | -79.3462
-7.5 | -0.5725 | 0.00754 | -0.0525 | -75.9284
-7 | -0.5241 | 0.00722 | -0.0516 | -72.59
-6.5 | -0.4745 | 0.00693 | -0.0509 | -68.4704
-6 | -0.4234 | 0.0067 | -0.0505 | -63.194
-5.5 | -0.3722 | 0.00645 | -0.0501 | -57.7054
-5 | -0.3195 | 0.00626 | -0.0499 | -51.0383
-4.5 | -0.267 | 0.00604 | -0.0498 | -44.2053
-4 | -0.2136 | 0.00587 | -0.0498 | -36.3884
-3.5 | -0.1603 | 0.00568 | -0.0497 | -28.2218
-3 | -0.1077 | 0.00547 | -0.0496 | -19.6892
-2.5 | -0.0562 | 0.00518 | -0.0492 | -10.8494
-2 | -0.0042 | 0.00484 | -0.0489 | -0.86777
-1.5 | 0.0458 | 0.00447 | -0.0482 | 10.2461
-1 | 0.096 | 0.00406 | -0.0477 | 23.6453
-0.5 | 0.1456 | 0.00357 | -0.047 | 40.7843
0 | 0.1896 | 0.00257 | -0.0454 | 73.7743
0.5 | 0.243 | 0.00274 | -0.0453 | 88.6861
1 | 0.2715 | 0.00385 | -0.0401 | 70.5195
1.5 | 0.3082 | 0.00459 | -0.0366 | 67.146
2 | 0.3528 | 0.005 | -0.0348 | 70.56
3 | 0.4389 | 0.0059 | -0.0304 | 74.3898
3.5 | 0.4796 | 0.00624 | -0.0277 | 76.859
4 | 0.5168 | 0.00669 | -0.0242 | 77.2496
4.5 | 0.5611 | 0.007 | -0.0224 | 80.1571
5 | 0.6068 | 0.0073 | -0.0208 | 83.1233
5.5 | 0.6532 | 0.00759 | -0.0194 | 86.0606
6 | 0.6995 | 0.00788 | -0.0181 | 88.769
6.5 | 0.7455 | 0.00821 | -0.0167 | 90.8039
7 | 0.7907 | 0.00856 | -0.0152 | 92.3715
7.5 | 0.835 | 0.00897 | -0.0137 | 93.0881
8 | 0.8791 | 0.00938 | -0.0121 | 93.7207
8.5 | 0.9226 | 0.00981 | -0.0104 | 94.0469
9 | 0.9663 | 0.01026 | -0.0089 | 94.1813
9.5 | 1.0081 | 0.01078 | -0.0071 | 93.5158
10 | 1.0514 | 0.01124 | -0.0056 | 93.5409
10.5 | 1.0941 | 0.01176 | -0.004 | 93.0357
11 | 1.1349 | 0.01231 | -0.0022 | 92.1933
11.5 | 1.1745 | 0.01298 | -0.0003 | 90.4854
12 | 1.2132 | 0.01365 | 0.0017 | 88.8791
12.5 | 1.2515 | 0.01436 | 0.0037 | 87.1518
13 | 1.29 | 0.01507 | 0.0056 | 85.6005
13.5 | 1.327 | 0.01579 | 0.0076 | 84.0405
14 | 1.3636 | 0.0166 | 0.0096 | 82.1446
14.5 | 1.3979 | 0.01748 | 0.0118 | 79.9714
15 | 1.4315 | 0.01844 | 0.014 | 77.6302
15.5 | 1.4608 | 0.01964 | 0.0166 | 74.3788
16 | 1.4903 | 0.02083 | 0.0191 | 71.5458
16.5 | 1.518 | 0.02221 | 0.0217 | 68.3476
17 | 1.5416 | 0.02381 | 0.0245 | 64.7459
17.5 | 1.5655 | 0.02544 | 0.0271 | 61.5369
18 | 1.5867 | 0.02731 | 0.0297 | 58.0996
18.5 | 1.6106 | 0.02904 | 0.0318 | 55.4614
19 | 1.6303 | 0.0311 | 0.0341 | 52.4212
19.5 | 1.6422 | 0.03368 | 0.037 | 48.7589

## 99. Re 8M Mach 0.10 (1)
BIGFOIL.COM POLAR EXPORT
NACA67-214
NACA67-214 |  |  |  | Cl Max: | 1.227 | at alpha= | 11.5 | deg
JavaFoil+Calcfoil stall+Eppler ext transition |  |  |  | L/D Max: | 109.531 | at alpha= | 2.5 | deg
Re: | 8000000 |  |  | Cd Min: | 0.00337 | at alpha= | -0.5 | deg
Mach: | 0.1 |  |  | Cl=0 at alpha= | -1.8115 | deg
|  |  |  | @ Cl=0.1, Cd= | 0.0034192
|  |  |  | @ Cl=0.4, Cd= | 0.0043127
|  |  |  | @ Cl=0.6, Cd= | 0.0066795
alpha (deg) | Cl | Cd | Cm | Cl/Cd
-18 | -0.71 | 0.13172 | -0.003 | -5.391
-17.5 | -0.728 | 0.12417 | -0.004 | -5.864
-17 | -0.743 | 0.11993 | -0.004 | -6.199
-16.5 | -0.759 | 0.11251 | -0.005 | -6.744
-16 | -0.772 | 0.10573 | -0.006 | -7.306
-15.5 | -0.789 | 0.09435 | -0.007 | -8.36
-15 | -0.796 | 0.091 | -0.008 | -8.747
-14.5 | -0.807 | 0.08165 | -0.009 | -9.889
-14 | -0.821 | 0.06979 | -0.01 | -11.769
-13.5 | -0.932 | 0.02035 | -0.015 | -45.798
-13 | -0.946 | 0.01558 | -0.016 | -60.752
-12.5 | -0.945 | 0.01373 | -0.018 | -68.852
-12 | -0.935 | 0.01277 | -0.019 | -73.27
-11.5 | -0.921 | 0.012 | -0.02 | -76.706
-11 | -0.901 | 0.01138 | -0.021 | -79.147
-10.5 | -0.876 | 0.01093 | -0.022 | -80.206
-10 | -0.848 | 0.01031 | -0.023 | -82.221
-9.5 | -0.815 | 0.00991 | -0.025 | -82.253
-9 | -0.779 | 0.00938 | -0.026 | -82.984
-8.5 | -0.739 | 0.00899 | -0.027 | -82.143
-8 | -0.695 | 0.00863 | -0.028 | -80.555
-7.5 | -0.648 | 0.00824 | -0.029 | -78.686
-7 | -0.599 | 0.00787 | -0.031 | -76.191
-6.5 | -0.548 | 0.00755 | -0.032 | -72.569
-6 | -0.494 | 0.00724 | -0.033 | -68.216
-5.5 | -0.439 | 0.00699 | -0.034 | -62.789
-5 | -0.382 | 0.00675 | -0.035 | -56.564
-4.5 | -0.324 | 0.00656 | -0.037 | -49.384
-4 | -0.265 | 0.00633 | -0.038 | -41.819
-3.5 | -0.205 | 0.00616 | -0.039 | -33.253
-3 | -0.145 | 0.00594 | -0.04 | -24.373
-2.5 | -0.084 | 0.00499 | -0.042 | -16.884
-2 | -0.023 | 0.00391 | -0.043 | -6.003
-1.5 | 0.038 | 0.00385 | -0.044 | 9.77
-1 | 0.099 | 0.00342 | -0.045 | 28.939
-0.5 | 0.16 | 0.00337 | -0.046 | 47.68
0 | 0.222 | 0.00345 | -0.048 | 64.272
0.5 | 0.283 | 0.00366 | -0.049 | 77.482
1 | 0.344 | 0.00407 | -0.05 | 84.675
1.5 | 0.404 | 0.00433 | -0.051 | 93.361
2 | 0.464 | 0.00468 | -0.052 | 99.235
2.5 | 0.524 | 0.00478 | -0.053 | 109.531
3 | 0.583 | 0.00636 | -0.054 | 91.703
3.5 | 0.641 | 0.00745 | -0.056 | 86.072
4 | 0.699 | 0.0078 | -0.057 | 89.616
4.5 | 0.755 | 0.00806 | -0.058 | 93.675
5 | 0.809 | 0.00835 | -0.059 | 96.899
5.5 | 0.862 | 0.00869 | -0.06 | 99.226
6 | 0.913 | 0.009 | -0.061 | 101.44
6.5 | 0.961 | 0.00954 | -0.062 | 100.79
7 | 1.007 | 0.00995 | -0.063 | 101.242
7.5 | 1.05 | 0.01037 | -0.064 | 101.307
8 | 1.09 | 0.0108 | -0.065 | 100.961
8.5 | 1.126 | 0.01126 | -0.066 | 100.056
9 | 1.159 | 0.01177 | -0.067 | 98.464
9.5 | 1.185 | 0.01228 | -0.068 | 96.44
10 | 1.204 | 0.01284 | -0.069 | 93.713
10.5 | 1.217 | 0.01351 | -0.07 | 90.106
11 | 1.225 | 0.01411 | -0.071 | 86.809
11.5 | 1.227 | 0.01479 | -0.072 | 82.975
12 | 1.224 | 0.01561 | -0.073 | 78.379
12.5 | 1.215 | 0.01647 | -0.074 | 73.756
13 | 1.201 | 0.01739 | -0.075 | 69.021
13.5 | 1.181 | 0.01852 | -0.075 | 63.802
14 | 1.157 | 0.01992 | -0.076 | 58.089
14.5 | 1.129 | 0.0215 | -0.077 | 52.493
15 | 1.086 | 0.02594 | -0.076 | 41.889
15.5 | 0.989 | 0.04918 | -0.07 | 20.111
16 | 0.884 | 0.10061 | -0.054 | 8.786
16.5 | 0.852 | 0.10892 | -0.052 | 7.822

## 100. Re 8M Mach 0.10 (2)
BIGFOIL.COM POLAR EXPORT
NACA67-214
NACA67-214 |  |  |  | Cl Max: | 1.639 | at alpha= | 19.5 | deg
XFOIL ncrit=9 |  |  |  | L/D Max: | 93.3636 | at alpha= | 8.5 | deg
Re: | 8000000 |  |  | Cd Min: | 0.0357 | at alpha= | 19.5 | deg
Mach: | 0.1 |  |  | Cl=0 at alpha= | -1.9631 | deg
|  |  |  | @ Cl=0.1, Cd= | 0.0040378
|  |  |  | @ Cl=0.4, Cd= | 0.0055082
|  |  |  | @ Cl=0.6, Cd= | 0.0073003
alpha (deg) | Cl | Cd | Cm | Cl/Cd
-20 | -1.4155 | 0.03175 | -0.1111 | -44.5827
-19.5 | -1.3974 | 0.02847 | -0.1115 | -49.0832
-19 | -1.383 | 0.02638 | -0.1086 | -52.4261
-18.5 | -1.3696 | 0.02429 | -0.1054 | -56.3853
-18 | -1.3539 | 0.02234 | -0.1021 | -60.6043
-17.5 | -1.3276 | 0.02112 | -0.0994 | -62.8598
-17 | -1.3054 | 0.01964 | -0.0962 | -66.4664
-16.5 | -1.279 | 0.01844 | -0.0932 | -69.3601
-16 | -1.2505 | 0.01733 | -0.0903 | -72.1581
-15.5 | -1.2202 | 0.01631 | -0.0874 | -74.813
-15 | -1.188 | 0.01539 | -0.0847 | -77.193
-14.5 | -1.1537 | 0.01459 | -0.0821 | -79.0747
-14 | -1.1171 | 0.01384 | -0.0798 | -80.7153
-13.5 | -1.0796 | 0.01321 | -0.0775 | -81.726
-13 | -1.0392 | 0.01264 | -0.0755 | -82.2152
-12.5 | -1.0009 | 0.01194 | -0.0732 | -83.8275
-12 | -0.9623 | 0.01122 | -0.0708 | -85.7665
-11.5 | -0.9218 | 0.01067 | -0.0687 | -86.3918
-11 | -0.8794 | 0.01016 | -0.0668 | -86.5551
-10.5 | -0.8359 | 0.00971 | -0.0651 | -86.0865
-10 | -0.7917 | 0.00928 | -0.0635 | -85.3125
-9.5 | -0.7475 | 0.00889 | -0.0617 | -84.0832
-9 | -0.703 | 0.00854 | -0.06 | -82.3185
-8.5 | -0.6598 | 0.00816 | -0.058 | -80.8578
-8 | -0.6178 | 0.00782 | -0.0556 | -79.0026
-7.5 | -0.5736 | 0.00757 | -0.0536 | -75.7728
-7 | -0.5252 | 0.00725 | -0.0526 | -72.4414
-6.5 | -0.4754 | 0.00696 | -0.0518 | -68.3046
-6 | -0.4243 | 0.00672 | -0.0513 | -63.1399
-5.5 | -0.3729 | 0.00647 | -0.0508 | -57.6352
-5 | -0.32 | 0.00627 | -0.0506 | -51.0367
-4.5 | -0.2674 | 0.00606 | -0.0503 | -44.1254
-4 | -0.2137 | 0.00588 | -0.0503 | -36.3435
-3.5 | -0.1603 | 0.00569 | -0.0502 | -28.1722
-3 | -0.1075 | 0.00548 | -0.05 | -19.6168
-2.5 | -0.0557 | 0.00519 | -0.0496 | -10.7322
-2 | -0.0037 | 0.00485 | -0.0493 | -0.76289
-1.5 | 0.0465 | 0.00448 | -0.0486 | 10.3795
-1 | 0.0968 | 0.00407 | -0.048 | 23.7838
-0.5 | 0.1465 | 0.00357 | -0.0473 | 41.0364
0 | 0.1906 | 0.00257 | -0.0457 | 74.1634
0.5 | 0.2446 | 0.00273 | -0.0456 | 89.5971
1 | 0.2729 | 0.00384 | -0.0403 | 71.0677
1.5 | 0.309 | 0.00459 | -0.0366 | 67.3203
2 | 0.3533 | 0.00501 | -0.0346 | 70.519
3 | 0.4386 | 0.00592 | -0.0299 | 74.0878
3.5 | 0.4776 | 0.00624 | -0.0267 | 76.5385
4 | 0.5153 | 0.00672 | -0.0234 | 76.6815
4.5 | 0.56 | 0.00704 | -0.0215 | 79.5455
5 | 0.6061 | 0.00734 | -0.0199 | 82.5749
5.5 | 0.6529 | 0.00763 | -0.0185 | 85.5701
6 | 0.6995 | 0.00793 | -0.0172 | 88.2093
6.5 | 0.7459 | 0.00826 | -0.0158 | 90.3027
7 | 0.7911 | 0.00863 | -0.0142 | 91.6686
7.5 | 0.836 | 0.00905 | -0.0126 | 92.3757
8 | 0.8798 | 0.00947 | -0.0109 | 92.9039
8.5 | 0.9243 | 0.0099 | -0.0093 | 93.3636
9 | 0.9678 | 0.01038 | -0.0076 | 93.237
9.5 | 1.0102 | 0.01089 | -0.0057 | 92.764
10 | 1.0542 | 0.01137 | -0.0042 | 92.7177
10.5 | 1.0963 | 0.01192 | -0.0024 | 91.9715
11 | 1.1379 | 0.01249 | -0.0006 | 91.1049
11.5 | 1.1774 | 0.0132 | 0.0015 | 89.197
12 | 1.2157 | 0.01392 | 0.0038 | 87.3348
12.5 | 1.2558 | 0.0146 | 0.0057 | 86.0137
13 | 1.2934 | 0.01537 | 0.0078 | 84.1509
13.5 | 1.3314 | 0.01612 | 0.0099 | 82.5931
14 | 1.3669 | 0.01701 | 0.0122 | 80.3586
14.5 | 1.4023 | 0.01791 | 0.0144 | 78.297
15 | 1.4346 | 0.01898 | 0.017 | 75.5848
15.5 | 1.4641 | 0.02028 | 0.0197 | 72.1943
16 | 1.4927 | 0.02159 | 0.0225 | 69.1385
16.5 | 1.517 | 0.02324 | 0.0256 | 65.2754
17 | 1.5392 | 0.02505 | 0.0286 | 61.4451
17.5 | 1.5685 | 0.02645 | 0.0307 | 59.3006
18 | 1.5883 | 0.02852 | 0.0335 | 55.6907
18.5 | 1.6099 | 0.03052 | 0.0359 | 52.749
19 | 1.6281 | 0.03286 | 0.0384 | 49.5466
19.5 | 1.639 | 0.0357 | 0.0412 | 45.9104

## 101. Re 8M Mach 0.25 (1)
BIGFOIL.COM POLAR EXPORT
NACA67-214
NACA67-214 |  |  |  | Cl Max: | 1.173 | at alpha= | 10 | deg
JavaFoil+Calcfoil stall+Eppler ext transition |  |  |  | L/D Max: | 108.055 | at alpha= | 2 | deg
Re: | 8000000 |  |  | Cd Min: | 0.00325 | at alpha= | -0.5 | deg
Mach: | 0.25 |  |  | Cl=0 at alpha= | -1.8095 | deg
|  |  |  | @ Cl=0.1, Cd= | 0.0034476
|  |  |  | @ Cl=0.4, Cd= | 0.0043311
|  |  |  | @ Cl=0.6, Cd= | 0.0066057
alpha (deg) | Cl | Cd | Cm | Cl/Cd
-16.5 | -0.457 | 0.12244 | -0.005 | -3.728
-16 | -0.503 | 0.11683 | -0.005 | -4.305
-15.5 | -0.546 | 0.10938 | -0.006 | -4.992
-15 | -0.585 | 0.10311 | -0.007 | -5.672
-14.5 | -0.619 | 0.09683 | -0.008 | -6.397
-14 | -0.65 | 0.09089 | -0.008 | -7.147
-13.5 | -0.676 | 0.08382 | -0.009 | -8.067
-13 | -0.7 | 0.07532 | -0.011 | -9.291
-12.5 | -0.725 | 0.06303 | -0.013 | -11.503
-12 | -0.851 | 0.01535 | -0.019 | -55.442
-11.5 | -0.86 | 0.01345 | -0.02 | -63.973
-11 | -0.857 | 0.0127 | -0.022 | -67.444
-10.5 | -0.847 | 0.01179 | -0.023 | -71.898
-10 | -0.831 | 0.01098 | -0.024 | -75.675
-9.5 | -0.807 | 0.0105 | -0.025 | -76.814
-9 | -0.777 | 0.00991 | -0.026 | -78.416
-8.5 | -0.742 | 0.00946 | -0.028 | -78.439
-8 | -0.702 | 0.009 | -0.029 | -77.982
-7.5 | -0.658 | 0.00856 | -0.03 | -76.854
-7 | -0.61 | 0.00813 | -0.031 | -74.987
-6.5 | -0.559 | 0.00779 | -0.033 | -71.662
-6 | -0.505 | 0.00744 | -0.034 | -67.862
-5.5 | -0.449 | 0.00715 | -0.035 | -62.827
-5 | -0.391 | 0.00689 | -0.036 | -56.75
-4.5 | -0.332 | 0.00668 | -0.038 | -49.675
-4 | -0.271 | 0.00647 | -0.039 | -41.988
-3.5 | -0.21 | 0.00626 | -0.04 | -33.615
-3 | -0.149 | 0.00603 | -0.041 | -24.647
-2.5 | -0.087 | 0.00509 | -0.043 | -16.988
-2 | -0.024 | 0.00459 | -0.044 | -5.252
-1.5 | 0.039 | 0.00368 | -0.045 | 10.493
-1 | 0.102 | 0.00344 | -0.046 | 29.564
-0.5 | 0.165 | 0.00325 | -0.048 | 50.785
0 | 0.228 | 0.00345 | -0.049 | 66.201
0.5 | 0.291 | 0.0037 | -0.05 | 78.588
1 | 0.354 | 0.00412 | -0.051 | 85.872
1.5 | 0.415 | 0.0044 | -0.052 | 94.288
2 | 0.476 | 0.00441 | -0.054 | 108.055
2.5 | 0.538 | 0.00593 | -0.055 | 90.672
3 | 0.598 | 0.00657 | -0.056 | 91.043
3.5 | 0.658 | 0.00764 | -0.057 | 86.067
4 | 0.716 | 0.00799 | -0.058 | 89.692
4.5 | 0.773 | 0.00829 | -0.059 | 93.285
5 | 0.828 | 0.00862 | -0.06 | 96.055
5.5 | 0.882 | 0.00893 | -0.062 | 98.732
6 | 0.932 | 0.00951 | -0.063 | 97.96
6.5 | 0.979 | 0.00991 | -0.064 | 98.791
7 | 1.023 | 0.01036 | -0.065 | 98.765
7.5 | 1.063 | 0.01086 | -0.066 | 97.86
8 | 1.099 | 0.01133 | -0.067 | 96.921
8.5 | 1.129 | 0.01189 | -0.068 | 94.972
9 | 1.154 | 0.01246 | -0.069 | 92.582
9.5 | 1.168 | 0.01311 | -0.07 | 89.102
10 | 1.173 | 0.01376 | -0.071 | 85.265
10.5 | 1.168 | 0.01448 | -0.072 | 80.692
11 | 1.154 | 0.01544 | -0.073 | 74.755
11.5 | 1.131 | 0.01637 | -0.074 | 69.044
12 | 1.097 | 0.01754 | -0.075 | 62.558
12.5 | 1.052 | 0.01937 | -0.075 | 54.317
13 | 0.993 | 0.02232 | -0.075 | 44.506
13.5 | 0.807 | 0.07843 | -0.053 | 10.283
14 | 0.744 | 0.09085 | -0.049 | 8.188
14.5 | 0.684 | 0.09892 | -0.047 | 6.911
15 | 0.619 | 0.10878 | -0.045 | 5.69

## 102. Re 8M Mach 0.25 (2)
BIGFOIL.COM POLAR EXPORT
NACA67-214
NACA67-214 |  |  |  | Cl Max: | 1.5387 | at alpha= | 18 | deg
XFOIL ncrit=9 |  |  |  | L/D Max: | 93.5926 | at alpha= | 0.5 | deg
Re: | 8000000 |  |  | Cd Min: | 0.15154 | at alpha= | -20 | deg
Mach: | 0.25 |  |  | Cl=0 at alpha= | -1.999 | deg
|  |  |  | @ Cl=0.1, Cd= | 0.004061
|  |  |  | @ Cl=0.4, Cd= | 0.0056263
|  |  |  | @ Cl=0.6, Cd= | 0.0075482
alpha (deg) | Cl | Cd | Cm | Cl/Cd
-20 | -0.6627 | 0.15154 | -0.0667 | -4.3731
-19.5 | -0.8324 | 0.11145 | -0.0908 | -7.4688
-19 | -1.0686 | 0.06549 | -0.1211 | -16.317
-18.5 | -1.1219 | 0.05192 | -0.1286 | -21.6082
-18 | -1.1853 | 0.04041 | -0.1311 | -29.3318
-17.5 | -1.1673 | 0.03724 | -0.1301 | -31.3453
-17 | -1.1902 | 0.03163 | -0.1269 | -37.6288
-16.5 | -1.1996 | 0.02753 | -0.1224 | -43.5743
-16 | -1.1888 | 0.02494 | -0.1182 | -47.6664
-15.5 | -1.1925 | 0.02169 | -0.112 | -54.9793
-15 | -1.1734 | 0.01973 | -0.1072 | -59.4729
-14.5 | -1.153 | 0.0179 | -0.1022 | -64.4134
-14 | -1.1212 | 0.01664 | -0.0983 | -67.3798
-13 | -1.0533 | 0.01435 | -0.0906 | -73.4007
-12.5 | -1.0159 | 0.01333 | -0.087 | -76.2116
-12 | -0.974 | 0.01261 | -0.0841 | -77.2403
-11.5 | -0.9335 | 0.0118 | -0.0809 | -79.1102
-11 | -0.892 | 0.01096 | -0.0779 | -81.3869
-10.5 | -0.8472 | 0.01036 | -0.0754 | -81.7761
-10 | -0.8012 | 0.00983 | -0.0731 | -81.5056
-9.5 | -0.7551 | 0.00933 | -0.0708 | -80.9325
-9 | -0.7081 | 0.00892 | -0.0687 | -79.3834
-8.5 | -0.6613 | 0.00852 | -0.0666 | -77.6174
-8 | -0.6152 | 0.00811 | -0.0644 | -75.857
-7.5 | -0.5688 | 0.00774 | -0.0622 | -73.4884
-7 | -0.5229 | 0.0074 | -0.0598 | -70.6622
-6.5 | -0.4782 | 0.00711 | -0.0572 | -67.2574
-6 | -0.4279 | 0.00682 | -0.0559 | -62.7419
-5.5 | -0.3758 | 0.00657 | -0.055 | -57.1994
-5 | -0.3223 | 0.00636 | -0.0543 | -50.6761
-4.5 | -0.2688 | 0.00614 | -0.0538 | -43.7785
-4 | -0.2142 | 0.00596 | -0.0534 | -35.9396
-3.5 | -0.1599 | 0.00576 | -0.0531 | -27.7604
-3 | -0.1057 | 0.00556 | -0.0527 | -19.0108
-2.5 | -0.053 | 0.00526 | -0.0521 | -10.076
-2 | -0.0001 | 0.00491 | -0.0516 | -0.020367
-1.5 | 0.0509 | 0.00453 | -0.0507 | 11.2362
-0.5 | 0.1514 | 0.00357 | -0.0488 | 42.409
0 | 0.1964 | 0.00257 | -0.047 | 76.4202
0.5 | 0.2527 | 0.0027 | -0.047 | 93.5926
1 | 0.2799 | 0.00379 | -0.0411 | 73.8522
2.5 | 0.3937 | 0.00555 | -0.0299 | 70.9369
3 | 0.4284 | 0.00597 | -0.0254 | 71.7588
3.5 | 0.4688 | 0.00639 | -0.0222 | 73.3646
4 | 0.5091 | 0.00689 | -0.019 | 73.8897
4.5 | 0.5549 | 0.00725 | -0.017 | 76.5379
5 | 0.6033 | 0.00757 | -0.0155 | 79.6962
5.5 | 0.6517 | 0.00787 | -0.0139 | 82.8081
6 | 0.6998 | 0.00822 | -0.0123 | 85.1338
6.5 | 0.7479 | 0.00857 | -0.0107 | 87.2695
7 | 0.7947 | 0.00899 | -0.0089 | 88.3982
7.5 | 0.841 | 0.00947 | -0.007 | 88.8068
8 | 0.8864 | 0.00996 | -0.0049 | 88.996
8.5 | 0.9324 | 0.01045 | -0.0029 | 89.2249
9 | 0.9771 | 0.01102 | -0.0007 | 88.6661
9.5 | 1.0225 | 0.01156 | 0.0015 | 88.4516
10 | 1.0678 | 0.01215 | 0.0036 | 87.8848
10.5 | 1.1108 | 0.01283 | 0.0061 | 86.5783
11.5 | 1.1928 | 0.01449 | 0.0117 | 82.3188
12 | 1.2347 | 0.01528 | 0.0143 | 80.805
12.5 | 1.274 | 0.01623 | 0.0173 | 78.4966
13 | 1.3128 | 0.01724 | 0.0203 | 76.1485
13.5 | 1.3491 | 0.01837 | 0.0235 | 73.4404
14 | 1.3849 | 0.0196 | 0.0268 | 70.6582
14.5 | 1.4165 | 0.02106 | 0.0304 | 67.2602
15 | 1.4437 | 0.02286 | 0.0343 | 63.154
15.5 | 1.4622 | 0.0253 | 0.0389 | 57.7945
16 | 1.489 | 0.02726 | 0.0424 | 54.6222
16.5 | 1.5088 | 0.02981 | 0.0461 | 50.6139
17 | 1.5225 | 0.03288 | 0.0499 | 46.3047
17.5 | 1.5339 | 0.03639 | 0.0531 | 42.1517
18 | 1.5387 | 0.04062 | 0.056 | 37.8804
18.5 | 1.5366 | 0.04588 | 0.0581 | 33.4917
19.5 | 1.5076 | 0.0605 | 0.0581 | 24.919
20 | 1.4744 | 0.07124 | 0.0544 | 20.6962

## 103. Re 8M Mach 0.50 (1)
BIGFOIL.COM POLAR EXPORT
NACA67-214
NACA67-214 |  |  |  | Cl Max: | 1.193 | at alpha= | 20 | deg
JavaFoil+Calcfoil stall+Eppler ext transition |  |  |  | L/D Max: | 99.931 | at alpha= | 0.5 | deg
Re: | 8000000 |  |  | Cd Min: | 0.0032 | at alpha= | -0.5 | deg
Mach: | 0.5 |  |  | Cl=0 at alpha= | -1.8071 | deg
|  |  |  | @ Cl=0.1, Cd= | 0.0038034
|  |  |  | @ Cl=0.4, Cd= | 0.0044707
|  |  |  | @ Cl=0.6, Cd= | 0.0066863
alpha (deg) | Cl | Cd | Cm | Cl/Cd
-20 | -1.004 | 0.15066 | -0.001 | -6.663
-19.5 | -0.975 | 0.14635 | -0.002 | -6.662
-19 | -0.947 | 0.14226 | -0.002 | -6.659
-18.5 | -0.924 | 0.13991 | -0.003 | -6.606
-18 | -0.898 | 0.1312 | -0.004 | -6.842
-17.5 | -0.867 | 0.12801 | -0.004 | -6.775
-17 | -0.838 | 0.12374 | -0.005 | -6.769
-16.5 | -0.811 | 0.12051 | -0.006 | -6.727
-16 | -0.784 | 0.11464 | -0.006 | -6.836
-15.5 | -0.758 | 0.11275 | -0.007 | -6.72
-15 | -0.73 | 0.10917 | -0.008 | -6.682
-14.5 | -0.702 | 0.09877 | -0.008 | -7.111
-14 | -0.676 | 0.0918 | -0.009 | -7.36
-13.5 | -0.649 | 0.08578 | -0.01 | -7.569
-13 | -0.619 | 0.09688 | -0.01 | -6.388
-12.5 | -0.591 | 0.08739 | -0.011 | -6.768
-12 | -0.565 | 0.07943 | -0.012 | -7.109
-11.5 | -0.54 | 0.07072 | -0.013 | -7.634
-11 | -0.519 | 0.06056 | -0.016 | -8.569
-10.5 | -0.579 | 0.0146 | -0.025 | -39.638
-10 | -0.453 | 0.0677 | -0.013 | -6.695
-9.5 | -0.427 | 0.06012 | -0.015 | -7.101
-9 | -0.402 | 0.05337 | -0.017 | -7.527
-8.5 | -0.371 | 0.05619 | -0.015 | -6.599
-8 | -0.348 | 0.04646 | -0.02 | -7.488
-7.5 | -0.6 | 0.01065 | -0.034 | -56.369
-7 | -0.613 | 0.00983 | -0.035 | -62.336
-6.5 | -0.586 | 0.00912 | -0.036 | -64.24
-6 | -0.542 | 0.00852 | -0.038 | -63.685
-5.5 | -0.489 | 0.00805 | -0.039 | -60.769
-5 | -0.43 | 0.0076 | -0.041 | -56.576
-4.5 | -0.367 | 0.00728 | -0.042 | -50.369
-4 | -0.301 | 0.00703 | -0.043 | -42.786
-3.5 | -0.233 | 0.00676 | -0.045 | -34.529
-3 | -0.165 | 0.00653 | -0.046 | -25.277
-2.5 | -0.096 | 0.00617 | -0.047 | -15.578
-2 | -0.027 | 0.00506 | -0.049 | -5.292
-1.5 | 0.043 | 0.00452 | -0.05 | 9.497
-1 | 0.113 | 0.00364 | -0.052 | 31.126
-0.5 | 0.184 | 0.0032 | -0.053 | 57.47
0 | 0.255 | 0.00323 | -0.055 | 78.917
0.5 | 0.325 | 0.00325 | -0.056 | 99.931
1 | 0.394 | 0.0044 | -0.057 | 89.517
1.5 | 0.461 | 0.00519 | -0.058 | 89.001
2 | 0.53 | 0.00591 | -0.06 | 89.658
2.5 | 0.597 | 0.00662 | -0.061 | 90.295
3 | 0.664 | 0.0081 | -0.062 | 82.036
3.5 | 0.729 | 0.00854 | -0.063 | 85.442
4 | 0.792 | 0.00893 | -0.065 | 88.697
4.5 | 0.851 | 0.00934 | -0.066 | 91.113
5 | 0.905 | 0.00982 | -0.067 | 92.08
5.5 | 0.951 | 0.01067 | -0.068 | 89.154
6 | 0.987 | 0.01135 | -0.07 | 86.936
6.5 | 1.005 | 0.0121 | -0.071 | 83.04
7 | 0.988 | 0.01297 | -0.072 | 76.127
7.5 | 0.847 | 0.01382 | -0.073 | 61.3
8 | 0.658 | 0.01542 | -0.074 | 42.703
8.5 | 0.569 | 0.05713 | -0.039 | 9.965
9 | 0.711 | 0.01856 | -0.075 | 38.3
9.5 | 0.624 | 0.06232 | -0.041 | 10.014
10 | 0.649 | 0.0721 | -0.039 | 9.006
10.5 | 0.82 | 0.01848 | -0.08 | 44.361
11 | 0.722 | 0.063 | -0.055 | 11.455
11.5 | 0.734 | 0.07667 | -0.046 | 9.579
12 | 0.76 | 0.0849 | -0.045 | 8.946
12.5 | 0.792 | 0.07953 | -0.05 | 9.953
13 | 0.815 | 0.08646 | -0.048 | 9.43
13.5 | 0.841 | 0.09505 | -0.048 | 8.851
14 | 0.869 | 0.10134 | -0.05 | 8.572
14.5 | 0.898 | 0.10685 | -0.052 | 8.404
15 | 0.921 | 0.11018 | -0.05 | 8.36
15.5 | 0.948 | 0.11266 | -0.051 | 8.412
16 | 0.978 | 0.11787 | -0.055 | 8.299
16.5 | 1.012 | 0.11878 | -0.06 | 8.517
17 | 1.036 | 0.12929 | -0.059 | 8.01
17.5 | 1.057 | 0.12818 | -0.057 | 8.245
18 | 1.091 | 0.1292 | -0.062 | 8.443
18.5 | 1.128 | 0.12745 | -0.067 | 8.852
19 | 1.151 | 0.13967 | -0.066 | 8.239
19.5 | 1.164 | 0.14609 | -0.061 | 7.967
20 | 1.193 | 0.15058 | -0.063 | 7.922

## 104. Re 8M Mach 0.50 (2)
BIGFOIL.COM POLAR EXPORT
NACA67-214
NACA67-214 |  |  |  | Cl Max: | 1.0572 | at alpha= | 10 | deg
XFOIL ncrit=9 |  |  |  | L/D Max: | 106.754 | at alpha= | 0.5 | deg
Re: | 8000000 |  |  | Cd Min: | 0.13052 | at alpha= | 15 | deg
Mach: | 0.5 |  |  | Cl=0 at alpha= | -2.2476 | deg
|  |  |  | @ Cl=0.1, Cd= | 0.0045375
|  |  |  | @ Cl=0.4, Cd= | 0.0067094
|  |  |  | @ Cl=0.6, Cd= | 0.0089092
alpha (deg) | Cl | Cd | Cm | Cl/Cd
-14 | -0.4113 | 0.10691 | -0.1096 | -3.8472
-13.5 | -0.4301 | 0.09505 | -0.1164 | -4.525
-13 | -0.4422 | 0.08461 | -0.1226 | -5.2263
-12.5 | -0.4627 | 0.07317 | -0.1295 | -6.3236
-12 | -0.477 | 0.06008 | -0.1388 | -7.9394
-11.5 | -0.5078 | 0.04813 | -0.1468 | -10.5506
-11 | -0.5456 | 0.03958 | -0.1479 | -13.7847
-10.5 | -0.5894 | 0.03243 | -0.1438 | -18.1745
-10 | -0.63 | 0.02638 | -0.1358 | -23.8817
-9.5 | -0.6735 | 0.02041 | -0.1245 | -32.9985
-9 | -0.6989 | 0.0145 | -0.1129 | -48.2
-8.5 | -0.6709 | 0.0114 | -0.1054 | -58.8509
-8 | -0.6251 | 0.01 | -0.0995 | -62.51
-7.5 | -0.5726 | 0.00913 | -0.0948 | -62.7163
-7 | -0.5181 | 0.0085 | -0.0909 | -60.9529
-6.5 | -0.4615 | 0.00801 | -0.0876 | -57.6155
-6 | -0.4059 | 0.00756 | -0.0844 | -53.6905
-5.5 | -0.35 | 0.00718 | -0.0816 | -48.7465
-5 | -0.2945 | 0.00684 | -0.079 | -43.0556
-4.5 | -0.2385 | 0.00656 | -0.0767 | -36.3567
-4 | -0.1846 | 0.00628 | -0.0741 | -29.3949
-3.5 | -0.1315 | 0.00606 | -0.0714 | -21.6997
-3 | -0.0817 | 0.00586 | -0.0681 | -13.942
-2.5 | -0.0265 | 0.00559 | -0.0662 | -4.7406
-2 | 0.026 | 0.00522 | -0.0638 | 4.9808
-1.5 | 0.0764 | 0.00476 | -0.0612 | 16.0504
-1 | 0.1252 | 0.0043 | -0.0583 | 29.1163
-0.5 | 0.1738 | 0.00363 | -0.0555 | 47.8788
0 | 0.2198 | 0.00262 | -0.0523 | 83.8931
0.5 | 0.2861 | 0.00268 | -0.0528 | 106.7537
1 | 0.3114 | 0.0036 | -0.0446 | 86.5
1.5 | 0.307 | 0.00455 | -0.0302 | 67.4725
2 | 0.3265 | 0.00534 | -0.0211 | 61.1423
2.5 | 0.3621 | 0.00599 | -0.0155 | 60.4508
3 | 0.3994 | 0.0067 | -0.0103 | 59.6119
3.5 | 0.4414 | 0.00736 | -0.006 | 59.9728
4 | 0.4884 | 0.00795 | -0.0026 | 61.434
4.5 | 0.5402 | 0.00843 | 0 | 64.0807
5 | 0.5949 | 0.00887 | 0.0023 | 67.0688
5.5 | 0.6509 | 0.0093 | 0.0045 | 69.9892
6 | 0.7053 | 0.00982 | 0.0072 | 71.8228
6.5 | 0.7598 | 0.01039 | 0.01 | 73.128
7 | 0.8125 | 0.01105 | 0.0134 | 73.5294
7.5 | 0.8666 | 0.01174 | 0.0169 | 73.816
8 | 0.9196 | 0.01253 | 0.0209 | 73.3919
8.5 | 0.9692 | 0.01355 | 0.0256 | 71.5277
9 | 1.0155 | 0.01481 | 0.0312 | 68.5685
9.5 | 1.0497 | 0.01684 | 0.0384 | 62.3337
10 | 1.0572 | 0.02079 | 0.0475 | 50.8514
10.5 | 1.0373 | 0.02683 | 0.057 | 38.6619
11 | 1.0042 | 0.03359 | 0.065 | 29.8958
12 | 0.9259 | 0.05042 | 0.0715 | 18.3637
12.5 | 0.8887 | 0.06127 | 0.0683 | 14.5047
13 | 0.8571 | 0.07416 | 0.0604 | 11.5574
13.5 | 0.8345 | 0.08871 | 0.0498 | 9.4071
14 | 0.8125 | 0.10378 | 0.0401 | 7.8291
15 | 0.7783 | 0.13052 | 0.0229 | 5.9631

## 105. Re 10M Mach 0.00 (1)
BIGFOIL.COM POLAR EXPORT
NACA67-214
NACA67-214 |  |  |  | Cl Max: | 1.239 | at alpha= | 11.5 | deg
JavaFoil+Calcfoil stall+Eppler ext transition |  |  |  | L/D Max: | 108.733 | at alpha= | 3 | deg
Re: | 10000000 |  |  | Cd Min: | 0.00411 | at alpha= | -1.5 | deg
Mach: | 0 |  |  | Cl=0 at alpha= | -1.8083 | deg
|  |  |  | @ Cl=0.1, Cd= | 0.0043077
|  |  |  | @ Cl=0.4, Cd= | 0.0049271
|  |  |  | @ Cl=0.6, Cd= | 0.0059657
alpha (deg) | Cl | Cd | Cm | Cl/Cd
-18.5 | -0.74 | 0.13306 | -0.003 | -5.564
-18 | -0.756 | 0.12519 | -0.003 | -6.04
-17.5 | -0.771 | 0.11808 | -0.004 | -6.531
-17 | -0.786 | 0.11028 | -0.005 | -7.125
-16.5 | -0.795 | 0.10752 | -0.005 | -7.392
-16 | -0.807 | 0.09897 | -0.006 | -8.157
-15.5 | -0.828 | 0.08276 | -0.008 | -10.002
-15 | -0.851 | 0.06592 | -0.009 | -12.911
-14.5 | -0.847 | 0.06737 | -0.01 | -12.568
-14 | -0.959 | 0.01874 | -0.014 | -51.166
-13.5 | -0.967 | 0.01578 | -0.015 | -61.269
-13 | -0.965 | 0.0142 | -0.016 | -67.952
-12.5 | -0.959 | 0.01279 | -0.017 | -74.951
-12 | -0.946 | 0.012 | -0.019 | -78.793
-11.5 | -0.928 | 0.01135 | -0.02 | -81.781
-11 | -0.906 | 0.01079 | -0.021 | -84.004
-10.5 | -0.88 | 0.01037 | -0.022 | -84.884
-10 | -0.85 | 0.00979 | -0.023 | -86.815
-9.5 | -0.816 | 0.00945 | -0.025 | -86.361
-9 | -0.779 | 0.009 | -0.026 | -86.529
-8.5 | -0.738 | 0.00857 | -0.027 | -86.148
-8 | -0.694 | 0.00824 | -0.028 | -84.196
-7.5 | -0.647 | 0.00785 | -0.029 | -82.399
-7 | -0.598 | 0.00753 | -0.031 | -79.411
-6.5 | -0.546 | 0.00722 | -0.032 | -75.594
-6 | -0.492 | 0.00694 | -0.033 | -71.003
-5.5 | -0.437 | 0.0067 | -0.034 | -65.237
-5 | -0.38 | 0.00648 | -0.035 | -58.662
-4.5 | -0.323 | 0.00632 | -0.037 | -51.035
-4 | -0.264 | 0.0061 | -0.038 | -43.23
-3.5 | -0.204 | 0.00594 | -0.039 | -34.397
-3 | -0.144 | 0.00573 | -0.04 | -25.158
-2.5 | -0.084 | 0.00446 | -0.041 | -18.827
-2 | -0.023 | 0.00435 | -0.043 | -5.373
-1.5 | 0.037 | 0.00411 | -0.044 | 9.105
-1 | 0.099 | 0.00431 | -0.045 | 22.88
-0.5 | 0.16 | 0.00417 | -0.046 | 38.263
0 | 0.221 | 0.00449 | -0.047 | 49.223
0.5 | 0.282 | 0.00441 | -0.049 | 63.878
1 | 0.343 | 0.00456 | -0.05 | 75.057
1.5 | 0.402 | 0.00494 | -0.051 | 81.426
2 | 0.462 | 0.00493 | -0.052 | 93.749
2.5 | 0.522 | 0.0053 | -0.053 | 98.39
3 | 0.581 | 0.00534 | -0.054 | 108.733
3.5 | 0.639 | 0.00725 | -0.055 | 88.159
4 | 0.696 | 0.00748 | -0.056 | 92.991
4.5 | 0.752 | 0.00772 | -0.058 | 97.388
5 | 0.806 | 0.00802 | -0.059 | 100.573
5.5 | 0.859 | 0.00832 | -0.06 | 103.256
6 | 0.91 | 0.00863 | -0.061 | 105.491
6.5 | 0.959 | 0.00913 | -0.062 | 105.021
7 | 1.005 | 0.00951 | -0.063 | 105.675
7.5 | 1.048 | 0.00987 | -0.064 | 106.254
8 | 1.089 | 0.01027 | -0.065 | 106.039
8.5 | 1.126 | 0.01075 | -0.066 | 104.733
9 | 1.159 | 0.01121 | -0.067 | 103.454
9.5 | 1.187 | 0.01166 | -0.068 | 101.816
10 | 1.208 | 0.0122 | -0.069 | 98.942
10.5 | 1.223 | 0.01276 | -0.07 | 95.888
11 | 1.234 | 0.01337 | -0.071 | 92.238
11.5 | 1.239 | 0.01404 | -0.072 | 88.265
12 | 1.239 | 0.01479 | -0.073 | 83.788
12.5 | 1.234 | 0.01548 | -0.074 | 79.712
13 | 1.225 | 0.01631 | -0.074 | 75.067
13.5 | 1.21 | 0.01732 | -0.075 | 69.874
14 | 1.192 | 0.01838 | -0.076 | 64.829
14.5 | 1.169 | 0.01958 | -0.077 | 59.733
15 | 1.138 | 0.02228 | -0.077 | 51.07
15.5 | 1.105 | 0.02501 | -0.077 | 44.2
16 | 0.953 | 0.08004 | -0.061 | 11.905
16.5 | 0.917 | 0.09205 | -0.059 | 9.958

## 106. Re 10M Mach 0.00 (2)
BIGFOIL.COM POLAR EXPORT
NACA67-214
NACA67-214 |  |  |  | Cl Max: | 1.6911 | at alpha= | 20 | deg
XFOIL ncrit=9 |  |  |  | L/D Max: | 98.9913 | at alpha= | 9.5 | deg
Re: | 10000000 |  |  | Cd Min: | 0.03377 | at alpha= | 20 | deg
Mach: | 0 |  |  | Cl=0 at alpha= | -1.957 | deg
|  |  |  | @ Cl=0.1, Cd= | 0.0040832
|  |  |  | @ Cl=0.4, Cd= | 0.0054496
|  |  |  | @ Cl=0.6, Cd= | 0.006931
alpha (deg) | Cl | Cd | Cm | Cl/Cd
-20 | -1.4493 | 0.02681 | -0.1063 | -54.0582
-19.5 | -1.4389 | 0.02462 | -0.1031 | -58.4444
-19 | -1.4229 | 0.02284 | -0.1001 | -62.2986
-18.5 | -1.4033 | 0.02125 | -0.0972 | -66.0376
-18 | -1.3843 | 0.01968 | -0.094 | -70.3404
-17.5 | -1.3553 | 0.01868 | -0.0917 | -72.5535
-17 | -1.3294 | 0.0175 | -0.0888 | -75.9657
-16.5 | -1.3005 | 0.01653 | -0.0861 | -78.6751
-16 | -1.2682 | 0.01568 | -0.0838 | -80.8801
-15.5 | -1.2363 | 0.01483 | -0.0812 | -83.3648
-15 | -1.2023 | 0.01407 | -0.0788 | -85.4513
-14.5 | -1.1657 | 0.01341 | -0.0767 | -86.9277
-14 | -1.1292 | 0.01277 | -0.0744 | -88.426
-13.5 | -1.0894 | 0.01222 | -0.0727 | -89.1489
-13 | -1.0495 | 0.01172 | -0.0708 | -89.5478
-12 | -0.9695 | 0.01064 | -0.0669 | -91.1184
-11.5 | -0.9279 | 0.01012 | -0.0651 | -91.6897
-11 | -0.8862 | 0.00962 | -0.0633 | -92.1206
-10.5 | -0.8435 | 0.00919 | -0.0615 | -91.7845
-10 | -0.8002 | 0.0088 | -0.0598 | -90.9318
-9.5 | -0.7573 | 0.00844 | -0.058 | -89.7275
-9 | -0.7141 | 0.00812 | -0.0561 | -87.9433
-8.5 | -0.6713 | 0.00784 | -0.054 | -85.625
-8 | -0.6273 | 0.00753 | -0.0522 | -83.3068
-7.5 | -0.5788 | 0.00722 | -0.0513 | -80.1662
-7 | -0.5294 | 0.00693 | -0.0506 | -76.3925
-6.5 | -0.4791 | 0.00667 | -0.05 | -71.8291
-6 | -0.4282 | 0.00642 | -0.0495 | -66.6978
-5.5 | -0.3765 | 0.00619 | -0.0492 | -60.8239
-5 | -0.3237 | 0.00601 | -0.0491 | -53.8602
-4.5 | -0.2709 | 0.00582 | -0.049 | -46.5464
-4 | -0.2172 | 0.00566 | -0.049 | -38.3746
-3.5 | -0.1635 | 0.00548 | -0.0491 | -29.8358
-3 | -0.1093 | 0.00527 | -0.0492 | -20.74
-2.5 | -0.0563 | 0.00499 | -0.0492 | -11.2826
-2 | -0.0045 | 0.00475 | -0.0488 | -0.94737
-1.5 | 0.0478 | 0.00442 | -0.0486 | 10.8145
-1 | 0.099 | 0.00409 | -0.0482 | 24.2054
-0.5 | 0.1503 | 0.00374 | -0.0478 | 40.1872
0 | 0.1896 | 0.00309 | -0.0452 | 61.3592
0.5 | 0.2318 | 0.00319 | -0.043 | 72.6646
1 | 0.2616 | 0.00415 | -0.0382 | 63.0361
1.5 | 0.3045 | 0.00465 | -0.036 | 65.4839
2 | 0.352 | 0.00501 | -0.0347 | 70.2595
2.5 | 0.3963 | 0.00542 | -0.0328 | 73.1181
3 | 0.4425 | 0.00579 | -0.0312 | 76.4249
3.5 | 0.4867 | 0.00615 | -0.0293 | 79.1382
4 | 0.5259 | 0.00651 | -0.0262 | 80.7834
4.5 | 0.571 | 0.00676 | -0.0244 | 84.4675
5 | 0.6168 | 0.00703 | -0.0229 | 87.7383
5.5 | 0.6635 | 0.00728 | -0.0215 | 91.1401
6 | 0.7094 | 0.00758 | -0.0201 | 93.5884
6.5 | 0.7556 | 0.00786 | -0.0187 | 96.1323
7 | 0.801 | 0.00821 | -0.0173 | 97.5639
7.5 | 0.8449 | 0.00861 | -0.0156 | 98.1301
8 | 0.8891 | 0.00903 | -0.014 | 98.4607
8.5 | 0.9332 | 0.00944 | -0.0124 | 98.8559
9 | 0.9762 | 0.00991 | -0.0107 | 98.5066
9.5 | 1.0206 | 0.01031 | -0.0093 | 98.9913
10 | 1.063 | 0.01077 | -0.0076 | 98.7001
10.5 | 1.1053 | 0.01127 | -0.006 | 98.0745
11 | 1.1468 | 0.01182 | -0.0042 | 97.022
11.5 | 1.1855 | 0.0125 | -0.0021 | 94.84
12 | 1.2269 | 0.01305 | -0.0005 | 94.0153
12.5 | 1.2657 | 0.01368 | 0.0015 | 92.5219
13 | 1.3047 | 0.01434 | 0.0033 | 90.9833
13.5 | 1.3421 | 0.01506 | 0.0053 | 89.1169
14 | 1.3783 | 0.01584 | 0.0074 | 87.0139
14.5 | 1.4134 | 0.01668 | 0.0096 | 84.7362
15 | 1.4468 | 0.01763 | 0.0118 | 82.0647
15.5 | 1.4751 | 0.01886 | 0.0147 | 78.2131
16 | 1.5062 | 0.01999 | 0.0171 | 75.3477
16.5 | 1.5336 | 0.02128 | 0.0198 | 72.0677
17 | 1.5603 | 0.02269 | 0.0223 | 68.766
17.5 | 1.5904 | 0.02388 | 0.0243 | 66.5997
18 | 1.6129 | 0.0256 | 0.027 | 63.0039
18.5 | 1.637 | 0.02725 | 0.0292 | 60.0734
19 | 1.6586 | 0.02914 | 0.0315 | 56.9183
20 | 1.6911 | 0.03377 | 0.0364 | 50.077

## 107. Re 10M Mach 0.10 (1)
BIGFOIL.COM POLAR EXPORT
NACA67-214
NACA67-214 |  |  |  | Cl Max: | 1.228 | at alpha= | 11.5 | deg
JavaFoil+Calcfoil stall+Eppler ext transition |  |  |  | L/D Max: | 108.744 | at alpha= | 3 | deg
Re: | 10000000 |  |  | Cd Min: | 0.00413 | at alpha= | -1.5 | deg
Mach: | 0.1 |  |  | Cl=0 at alpha= | -1.8115 | deg
|  |  |  | @ Cl=0.1, Cd= | 0.0043372
|  |  |  | @ Cl=0.4, Cd= | 0.004572
|  |  |  | @ Cl=0.6, Cd= | 0.0059175
alpha (deg) | Cl | Cd | Cm | Cl/Cd
-18 | -0.712 | 0.12906 | -0.003 | -5.513
-17.5 | -0.729 | 0.12193 | -0.004 | -5.982
-17 | -0.745 | 0.11704 | -0.005 | -6.364
-16.5 | -0.76 | 0.1103 | -0.005 | -6.892
-16 | -0.775 | 0.10262 | -0.006 | -7.551
-15.5 | -0.793 | 0.09044 | -0.007 | -8.765
-15 | -0.799 | 0.08762 | -0.008 | -9.125
-14.5 | -0.815 | 0.07558 | -0.009 | -10.783
-14 | -0.868 | 0.04287 | -0.012 | -20.238
-13.5 | -0.944 | 0.01713 | -0.015 | -55.087
-13 | -0.949 | 0.01479 | -0.016 | -64.172
-12.5 | -0.947 | 0.01314 | -0.018 | -72.045
-12 | -0.937 | 0.01221 | -0.019 | -76.738
-11.5 | -0.921 | 0.01153 | -0.02 | -79.91
-11 | -0.902 | 0.01092 | -0.021 | -82.55
-10.5 | -0.877 | 0.01051 | -0.022 | -83.443
-10 | -0.849 | 0.0099 | -0.023 | -85.707
-9.5 | -0.816 | 0.00954 | -0.025 | -85.514
-9 | -0.779 | 0.00902 | -0.026 | -86.402
-8.5 | -0.739 | 0.00865 | -0.027 | -85.446
-8 | -0.696 | 0.00829 | -0.028 | -83.946
-7.5 | -0.649 | 0.00789 | -0.029 | -82.29
-7 | -0.6 | 0.00755 | -0.031 | -79.457
-6.5 | -0.548 | 0.00727 | -0.032 | -75.335
-6 | -0.494 | 0.00698 | -0.033 | -70.793
-5.5 | -0.439 | 0.00672 | -0.034 | -65.359
-5 | -0.382 | 0.00651 | -0.035 | -58.663
-4.5 | -0.324 | 0.00633 | -0.037 | -51.181
-4 | -0.265 | 0.00615 | -0.038 | -43.069
-3.5 | -0.205 | 0.00597 | -0.039 | -34.369
-3 | -0.145 | 0.00576 | -0.04 | -25.182
-2.5 | -0.084 | 0.00522 | -0.042 | -16.156
-2 | -0.023 | 0.00434 | -0.043 | -5.403
-1.5 | 0.038 | 0.00413 | -0.044 | 9.101
-1 | 0.099 | 0.00434 | -0.045 | 22.84
-0.5 | 0.16 | 0.00417 | -0.046 | 38.428
0 | 0.222 | 0.00446 | -0.048 | 49.72
0.5 | 0.283 | 0.00442 | -0.049 | 64.11
1 | 0.344 | 0.0046 | -0.05 | 74.745
1.5 | 0.404 | 0.00457 | -0.051 | 88.407
2 | 0.464 | 0.00494 | -0.052 | 94.035
2.5 | 0.524 | 0.00489 | -0.053 | 107.263
3 | 0.583 | 0.00537 | -0.054 | 108.744
3.5 | 0.642 | 0.00727 | -0.056 | 88.314
4 | 0.699 | 0.00753 | -0.057 | 92.885
4.5 | 0.755 | 0.00777 | -0.058 | 97.237
5 | 0.81 | 0.00807 | -0.059 | 100.385
5.5 | 0.863 | 0.00835 | -0.06 | 103.296
6 | 0.914 | 0.00867 | -0.061 | 105.36
6.5 | 0.962 | 0.00917 | -0.062 | 104.949
7 | 1.008 | 0.00956 | -0.063 | 105.434
7.5 | 1.051 | 0.00995 | -0.064 | 105.665
8 | 1.091 | 0.01039 | -0.065 | 105.014
8.5 | 1.127 | 0.01083 | -0.066 | 104.052
9 | 1.16 | 0.01132 | -0.067 | 102.422
9.5 | 1.186 | 0.01181 | -0.068 | 100.425
10 | 1.205 | 0.01233 | -0.069 | 97.664
10.5 | 1.218 | 0.01296 | -0.07 | 93.953
11 | 1.226 | 0.01354 | -0.071 | 90.51
11.5 | 1.228 | 0.01424 | -0.072 | 86.249
12 | 1.224 | 0.01503 | -0.073 | 81.479
12.5 | 1.216 | 0.01578 | -0.074 | 77.076
13 | 1.202 | 0.01663 | -0.075 | 72.272
13.5 | 1.183 | 0.01774 | -0.075 | 66.697
14 | 1.16 | 0.01895 | -0.076 | 61.197
14.5 | 1.131 | 0.02056 | -0.077 | 54.987
15 | 1.091 | 0.02419 | -0.077 | 45.104
15.5 | 0.968 | 0.05896 | -0.067 | 16.412
16 | 0.889 | 0.09579 | -0.056 | 9.282
16.5 | 0.855 | 0.1053 | -0.054 | 8.12

## 108. Re 10M Mach 0.10 (2)
BIGFOIL.COM POLAR EXPORT
NACA67-214
NACA67-214 |  |  |  | Cl Max: | 1.6855 | at alpha= | 20 | deg
XFOIL ncrit=9 |  |  |  | L/D Max: | 98.0345 | at alpha= | 9.5 | deg
Re: | 10000000 |  |  | Cd Min: | 0.03611 | at alpha= | 20 | deg
Mach: | 0.1 |  |  | Cl=0 at alpha= | -1.9629 | deg
|  |  |  | @ Cl=0.1, Cd= | 0.0040893
|  |  |  | @ Cl=0.4, Cd= | 0.0054582
|  |  |  | @ Cl=0.6, Cd= | 0.0069765
alpha (deg) | Cl | Cd | Cm | Cl/Cd
-20 | -1.4342 | 0.02924 | -0.1124 | -49.0492
-19.5 | -1.4286 | 0.02657 | -0.109 | -53.7674
-19 | -1.4159 | 0.02443 | -0.1058 | -57.9574
-18.5 | -1.3987 | 0.02256 | -0.1027 | -61.9991
-18 | -1.3825 | 0.02075 | -0.0991 | -66.6265
-17.5 | -1.3551 | 0.0196 | -0.0965 | -69.1378
-17 | -1.3306 | 0.01827 | -0.0933 | -72.8298
-16.5 | -1.302 | 0.01719 | -0.0904 | -75.7417
-16 | -1.2705 | 0.01625 | -0.0878 | -78.1846
-15.5 | -1.2404 | 0.01528 | -0.0847 | -81.178
-15 | -1.2055 | 0.01447 | -0.0823 | -83.3103
-14.5 | -1.1702 | 0.01372 | -0.0797 | -85.2915
-14 | -1.1332 | 0.01305 | -0.0774 | -86.8352
-13.5 | -1.0937 | 0.01245 | -0.0753 | -87.8474
-13 | -1.0535 | 0.01191 | -0.0733 | -88.4551
-12.5 | -1.0139 | 0.01132 | -0.0711 | -89.5671
-12 | -0.9718 | 0.01086 | -0.0693 | -89.4843
-11.5 | -0.9304 | 0.01027 | -0.0673 | -90.594
-11 | -0.8886 | 0.00974 | -0.0653 | -91.232
-10.5 | -0.8454 | 0.00929 | -0.0634 | -91.0011
-10 | -0.8018 | 0.00889 | -0.0616 | -90.1912
-9.5 | -0.7582 | 0.00851 | -0.0597 | -89.0952
-9 | -0.7143 | 0.00818 | -0.0579 | -87.3227
-8.5 | -0.6705 | 0.00786 | -0.0559 | -85.3053
-8 | -0.6279 | 0.00756 | -0.0535 | -83.0556
-7.5 | -0.5801 | 0.00726 | -0.0524 | -79.9036
-7 | -0.5305 | 0.00697 | -0.0515 | -76.1119
-6.5 | -0.4802 | 0.00669 | -0.0508 | -71.7788
-6 | -0.4293 | 0.00644 | -0.0503 | -66.6615
-5.5 | -0.3773 | 0.00621 | -0.0499 | -60.7568
-5 | -0.3245 | 0.00602 | -0.0497 | -53.9037
-4.5 | -0.2714 | 0.00584 | -0.0496 | -46.4726
-4 | -0.2176 | 0.00567 | -0.0496 | -38.3774
-3.5 | -0.1636 | 0.00549 | -0.0496 | -29.7996
-3 | -0.1091 | 0.00528 | -0.0497 | -20.6629
-2.5 | -0.0559 | 0.005 | -0.0496 | -11.18
-2 | -0.0039 | 0.00476 | -0.0492 | -0.81933
-1.5 | 0.0486 | 0.00443 | -0.049 | 10.9707
-1 | 0.0999 | 0.00409 | -0.0485 | 24.4254
-0.5 | 0.1513 | 0.00374 | -0.0481 | 40.4545
0 | 0.1907 | 0.00308 | -0.0455 | 61.9156
0.5 | 0.2332 | 0.00317 | -0.0433 | 73.5647
1 | 0.2625 | 0.00415 | -0.0382 | 63.253
1.5 | 0.3051 | 0.00465 | -0.0359 | 65.6129
2 | 0.3525 | 0.00502 | -0.0345 | 70.2191
2.5 | 0.3965 | 0.00543 | -0.0325 | 73.0203
3 | 0.4425 | 0.0058 | -0.0308 | 76.2931
3.5 | 0.4846 | 0.00615 | -0.0283 | 78.7967
4 | 0.5244 | 0.00653 | -0.0253 | 80.3063
4.5 | 0.5698 | 0.0068 | -0.0235 | 83.7941
5 | 0.616 | 0.00707 | -0.022 | 87.1287
5.5 | 0.6633 | 0.00732 | -0.0206 | 90.6148
6 | 0.7092 | 0.00763 | -0.0191 | 92.9489
6.5 | 0.7561 | 0.00791 | -0.0178 | 95.5879
7 | 0.8015 | 0.00827 | -0.0162 | 96.9166
7.5 | 0.8458 | 0.00868 | -0.0145 | 97.4424
8 | 0.8906 | 0.0091 | -0.0129 | 97.8681
8.5 | 0.9344 | 0.00954 | -0.0112 | 97.9455
9 | 0.9784 | 0.01 | -0.0095 | 97.84
9.5 | 1.0225 | 0.01043 | -0.0079 | 98.0345
10 | 1.0655 | 0.0109 | -0.0062 | 97.7523
10.5 | 1.1085 | 0.01142 | -0.0045 | 97.0665
11 | 1.1492 | 0.012 | -0.0025 | 95.7667
11.5 | 1.1893 | 0.01267 | -0.0004 | 93.8674
12 | 1.2305 | 0.01326 | 0.0014 | 92.7979
12.5 | 1.2698 | 0.01391 | 0.0035 | 91.2868
13 | 1.3093 | 0.0146 | 0.0054 | 89.6781
13.5 | 1.3459 | 0.01539 | 0.0077 | 87.4529
14 | 1.3829 | 0.0162 | 0.0099 | 85.3642
14.5 | 1.417 | 0.01714 | 0.0124 | 82.6721
15 | 1.451 | 0.01813 | 0.0148 | 80.0331
15.5 | 1.4784 | 0.01948 | 0.0179 | 75.8932
16 | 1.5073 | 0.02078 | 0.0207 | 72.5361
16.5 | 1.5388 | 0.02195 | 0.023 | 70.1048
17 | 1.5643 | 0.0235 | 0.0259 | 66.566
17.5 | 1.5928 | 0.02486 | 0.0282 | 64.0708
18 | 1.6159 | 0.02669 | 0.0309 | 60.5433
18.5 | 1.6394 | 0.02851 | 0.0333 | 57.5026
19 | 1.6588 | 0.03069 | 0.0358 | 54.0502
20 | 1.6855 | 0.03611 | 0.041 | 46.6768

## 109. Re 10M Mach 0.25 (1)
BIGFOIL.COM POLAR EXPORT
NACA67-214
NACA67-214 |  |  |  | Cl Max: | 1.174 | at alpha= | 10 | deg
JavaFoil+Calcfoil stall+Eppler ext transition |  |  |  | L/D Max: | 103.079 | at alpha= | 2 | deg
Re: | 10000000 |  |  | Cd Min: | 0.00393 | at alpha= | -1.5 | deg
Mach: | 0.25 |  |  | Cl=0 at alpha= | -1.8095 | deg
|  |  |  | @ Cl=0.1, Cd= | 0.0041237
|  |  |  | @ Cl=0.4, Cd= | 0.0045664
|  |  |  | @ Cl=0.6, Cd= | 0.0067127
alpha (deg) | Cl | Cd | Cm | Cl/Cd
-16.5 | -0.457 | 0.12156 | -0.005 | -3.758
-16 | -0.503 | 0.11512 | -0.006 | -4.373
-15.5 | -0.547 | 0.10833 | -0.006 | -5.045
-15 | -0.586 | 0.10185 | -0.007 | -5.749
-14.5 | -0.621 | 0.09499 | -0.008 | -6.533
-14 | -0.651 | 0.0887 | -0.009 | -7.342
-13.5 | -0.678 | 0.08144 | -0.01 | -8.329
-13 | -0.704 | 0.07183 | -0.011 | -9.797
-12.5 | -0.82 | 0.02085 | -0.017 | -39.313
-12 | -0.855 | 0.01419 | -0.019 | -60.265
-11.5 | -0.862 | 0.01284 | -0.02 | -67.1
-11 | -0.858 | 0.01213 | -0.022 | -70.733
-10.5 | -0.848 | 0.0113 | -0.023 | -75.067
-10 | -0.831 | 0.01054 | -0.024 | -78.841
-9.5 | -0.807 | 0.01007 | -0.025 | -80.163
-9 | -0.778 | 0.0095 | -0.027 | -81.875
-8.5 | -0.742 | 0.00907 | -0.028 | -81.829
-8 | -0.702 | 0.00866 | -0.029 | -81.106
-7.5 | -0.658 | 0.00823 | -0.03 | -79.945
-7 | -0.61 | 0.00782 | -0.031 | -77.999
-6.5 | -0.559 | 0.0075 | -0.033 | -74.545
-6 | -0.505 | 0.00716 | -0.034 | -70.576
-5.5 | -0.449 | 0.00689 | -0.035 | -65.191
-5 | -0.391 | 0.00665 | -0.036 | -58.89
-4.5 | -0.332 | 0.00644 | -0.038 | -51.579
-4 | -0.272 | 0.00625 | -0.039 | -43.477
-3.5 | -0.21 | 0.00606 | -0.04 | -34.728
-3 | -0.149 | 0.00586 | -0.041 | -25.354
-2.5 | -0.087 | 0.00531 | -0.043 | -16.292
-2 | -0.024 | 0.00479 | -0.044 | -5.025
-1.5 | 0.039 | 0.00393 | -0.045 | 9.839
-1 | 0.102 | 0.00413 | -0.046 | 24.605
-0.5 | 0.165 | 0.0042 | -0.048 | 39.228
0 | 0.228 | 0.00435 | -0.049 | 52.404
0.5 | 0.291 | 0.00447 | -0.05 | 65.036
1 | 0.354 | 0.00431 | -0.051 | 81.986
1.5 | 0.415 | 0.00465 | -0.052 | 89.135
2 | 0.477 | 0.00462 | -0.054 | 103.079
2.5 | 0.538 | 0.00606 | -0.055 | 88.693
3 | 0.599 | 0.0067 | -0.056 | 89.29
3.5 | 0.658 | 0.00745 | -0.057 | 88.356
4 | 0.717 | 0.00771 | -0.058 | 92.98
4.5 | 0.774 | 0.00801 | -0.059 | 96.597
5 | 0.829 | 0.00828 | -0.06 | 100.116
5.5 | 0.882 | 0.0086 | -0.062 | 102.639
6 | 0.933 | 0.00916 | -0.063 | 101.792
6.5 | 0.98 | 0.00954 | -0.064 | 102.706
7 | 1.024 | 0.00997 | -0.065 | 102.712
7.5 | 1.064 | 0.01045 | -0.066 | 101.783
8 | 1.099 | 0.0109 | -0.067 | 100.844
8.5 | 1.13 | 0.01142 | -0.068 | 98.938
9 | 1.154 | 0.01198 | -0.069 | 96.338
9.5 | 1.169 | 0.01261 | -0.07 | 92.751
10 | 1.174 | 0.01322 | -0.071 | 88.797
10.5 | 1.169 | 0.01395 | -0.072 | 83.835
11 | 1.155 | 0.01484 | -0.073 | 77.83
11.5 | 1.132 | 0.01569 | -0.074 | 72.145
12 | 1.099 | 0.01677 | -0.075 | 65.511
12.5 | 1.055 | 0.01834 | -0.075 | 57.505
13 | 0.999 | 0.02059 | -0.076 | 48.536
13.5 | 0.821 | 0.06842 | -0.058 | 12.004
14 | 0.746 | 0.08842 | -0.05 | 8.44
14.5 | 0.683 | 0.09918 | -0.046 | 6.886
15 | 0.62 | 0.10713 | -0.045 | 5.783

## 110. Re 10M Mach 0.25 (2)
BIGFOIL.COM POLAR EXPORT
NACA67-214
NACA67-214 |  |  |  | Cl Max: | 1.5919 | at alpha= | 18.5 | deg
XFOIL ncrit=9 |  |  |  | L/D Max: | 93.9895 | at alpha= | 8 | deg
Re: | 10000000 |  |  | Cd Min: | 0.08501 | at alpha= | -20 | deg
Mach: | 0.25 |  |  | Cl=0 at alpha= | -1.9963 | deg
|  |  |  | @ Cl=0.1, Cd= | 0.004154
|  |  |  | @ Cl=0.4, Cd= | 0.0055321
|  |  |  | @ Cl=0.6, Cd= | 0.0071995
alpha (deg) | Cl | Cd | Cm | Cl/Cd
-20 | -1.0561 | 0.08501 | -0.1073 | -12.4232
-19.5 | -1.1408 | 0.06287 | -0.1243 | -18.1454
-19 | -1.1978 | 0.04989 | -0.1306 | -24.0088
-18.5 | -1.2279 | 0.04164 | -0.1321 | -29.4885
-18 | -1.2711 | 0.03383 | -0.1302 | -37.5732
-17.5 | -1.2465 | 0.03158 | -0.1281 | -39.4712
-17 | -1.2565 | 0.02745 | -0.1236 | -45.7741
-16.5 | -1.2551 | 0.02428 | -0.1188 | -51.6928
-16 | -1.2376 | 0.02221 | -0.1143 | -55.7226
-15.5 | -1.2304 | 0.0196 | -0.1085 | -62.7755
-15 | -1.2054 | 0.01802 | -0.104 | -66.8923
-14.5 | -1.1794 | 0.01647 | -0.0993 | -71.609
-14 | -1.1452 | 0.01538 | -0.0954 | -74.4603
-13.5 | -1.1109 | 0.01423 | -0.0915 | -78.0675
-13 | -1.0714 | 0.01337 | -0.0882 | -80.1346
-12.5 | -1.0326 | 0.0125 | -0.0847 | -82.608
-12 | -0.989 | 0.01183 | -0.0819 | -83.601
-11.5 | -0.9455 | 0.01116 | -0.0792 | -84.7222
-11 | -0.9004 | 0.01057 | -0.0766 | -85.1845
-10.5 | -0.8573 | 0.00991 | -0.0738 | -86.5086
-10 | -0.8113 | 0.00941 | -0.0714 | -86.2168
-9.5 | -0.7656 | 0.00894 | -0.069 | -85.6376
-9 | -0.7187 | 0.00853 | -0.0669 | -84.2556
-8.5 | -0.6712 | 0.00814 | -0.0648 | -82.457
-8 | -0.6236 | 0.0078 | -0.0628 | -79.9487
-7.5 | -0.5776 | 0.00744 | -0.0605 | -77.6344
-7 | -0.5337 | 0.00712 | -0.0577 | -74.9579
-6.5 | -0.4854 | 0.00682 | -0.0559 | -71.173
-6 | -0.4339 | 0.00655 | -0.0548 | -66.2443
-5.5 | -0.381 | 0.00633 | -0.054 | -60.1896
-5 | -0.3279 | 0.0061 | -0.0533 | -53.7541
-4.5 | -0.2735 | 0.00593 | -0.0528 | -46.1214
-4 | -0.2189 | 0.00574 | -0.0525 | -38.1359
-3.5 | -0.1633 | 0.00554 | -0.0524 | -29.4765
-3 | -0.1077 | 0.00533 | -0.0523 | -20.2064
-2.5 | -0.0529 | 0.00508 | -0.0521 | -10.4134
-2 | -0.0004 | 0.0048 | -0.0515 | -0.083333
-1.5 | 0.053 | 0.00448 | -0.0511 | 11.8304
-1 | 0.1049 | 0.00412 | -0.0504 | 25.4612
-0.5 | 0.157 | 0.00374 | -0.0498 | 41.9786
0 | 0.1974 | 0.00295 | -0.047 | 66.9153
0.5 | 0.2402 | 0.00311 | -0.0445 | 77.2347
1 | 0.2677 | 0.00411 | -0.0387 | 65.1338
2.5 | 0.3954 | 0.00549 | -0.0304 | 72.0219
3 | 0.4336 | 0.00584 | -0.0266 | 74.2466
3.5 | 0.4749 | 0.00625 | -0.0235 | 75.984
4 | 0.5172 | 0.00669 | -0.0207 | 77.3094
4.5 | 0.5651 | 0.00698 | -0.019 | 80.9599
5 | 0.6128 | 0.00728 | -0.0173 | 84.1758
5.5 | 0.6623 | 0.00755 | -0.016 | 87.7219
6 | 0.7097 | 0.00789 | -0.0142 | 89.9493
6.5 | 0.758 | 0.00824 | -0.0126 | 91.9903
7 | 0.8043 | 0.00865 | -0.0107 | 92.9827
7.5 | 0.8504 | 0.00912 | -0.0087 | 93.2456
8 | 0.8976 | 0.00955 | -0.0068 | 93.9895
8.5 | 0.9425 | 0.01008 | -0.0046 | 93.502
9 | 0.9896 | 0.01055 | -0.0028 | 93.8009
9.5 | 1.0348 | 0.01107 | -0.0006 | 93.4779
10 | 1.0792 | 0.01167 | 0.0017 | 92.4764
10.5 | 1.1235 | 0.0123 | 0.0041 | 91.3415
11 | 1.1651 | 0.01305 | 0.0069 | 89.2797
11.5 | 1.2086 | 0.01376 | 0.0094 | 87.8343
12 | 1.2502 | 0.01454 | 0.0121 | 85.9835
12.5 | 1.2908 | 0.01541 | 0.015 | 83.7638
13 | 1.3296 | 0.01636 | 0.0181 | 81.2714
13.5 | 1.3675 | 0.01745 | 0.0212 | 78.3668
14 | 1.4013 | 0.01871 | 0.0248 | 74.8958
14.5 | 1.4335 | 0.02015 | 0.0285 | 71.1414
15 | 1.4668 | 0.02156 | 0.0319 | 68.0334
15.5 | 1.4914 | 0.02353 | 0.0361 | 63.3829
16 | 1.5196 | 0.02535 | 0.0397 | 59.9448
16.5 | 1.5424 | 0.0276 | 0.0436 | 55.8841
17 | 1.5611 | 0.03024 | 0.0474 | 51.6237
17.5 | 1.577 | 0.03323 | 0.0509 | 47.4571
18 | 1.5876 | 0.03684 | 0.0542 | 43.0945
18.5 | 1.5919 | 0.0412 | 0.0569 | 38.6383
19 | 1.5868 | 0.04682 | 0.0589 | 33.8915
19.5 | 1.5744 | 0.05366 | 0.0594 | 29.3403
20 | 1.5443 | 0.06319 | 0.0578 | 24.439

## 111. Re 10M Mach 0.50 (1)
BIGFOIL.COM POLAR EXPORT
NACA67-214
NACA67-214 |  |  |  | Cl Max: | 1.195 | at alpha= | 20 | deg
JavaFoil+Calcfoil stall+Eppler ext transition |  |  |  | L/D Max: | 95.129 | at alpha= | 5 | deg
Re: | 10000000 |  |  | Cd Min: | 0.00365 | at alpha= | 0 | deg
Mach: | 0.5 |  |  | Cl=0 at alpha= | -1.8071 | deg
|  |  |  | @ Cl=0.1, Cd= | 0.0045517
|  |  |  | @ Cl=0.4, Cd= | 0.0050428
|  |  |  | @ Cl=0.6, Cd= | 0.0068401
alpha (deg) | Cl | Cd | Cm | Cl/Cd
-20 | -1.006 | 0.14765 | -0.001 | -6.814
-19.5 | -0.977 | 0.14153 | -0.002 | -6.904
-19 | -0.948 | 0.13916 | -0.002 | -6.809
-18.5 | -0.925 | 0.13834 | -0.003 | -6.689
-18 | -0.9 | 0.12756 | -0.004 | -7.056
-17.5 | -0.87 | 0.12441 | -0.005 | -6.992
-17 | -0.839 | 0.12207 | -0.005 | -6.873
-16.5 | -0.812 | 0.11504 | -0.006 | -7.055
-16 | -0.785 | 0.10747 | -0.007 | -7.305
-15.5 | -0.759 | 0.11178 | -0.007 | -6.787
-15 | -0.73 | 0.10523 | -0.008 | -6.936
-14.5 | -0.703 | 0.09756 | -0.009 | -7.207
-14 | -0.678 | 0.08908 | -0.01 | -7.612
-13.5 | -0.654 | 0.08065 | -0.011 | -8.113
-13 | -0.619 | 0.09481 | -0.01 | -6.528
-12.5 | -0.592 | 0.08618 | -0.011 | -6.866
-12 | -0.566 | 0.07796 | -0.012 | -7.255
-11.5 | -0.543 | 0.06716 | -0.014 | -8.09
-11 | -0.606 | 0.01631 | -0.024 | -37.164
-10.5 | -0.582 | 0.01344 | -0.025 | -43.309
-10 | -0.454 | 0.06737 | -0.014 | -6.735
-9.5 | -0.427 | 0.05949 | -0.015 | -7.183
-9 | -0.48 | 0.01292 | -0.029 | -37.125
-8.5 | -0.371 | 0.05562 | -0.015 | -6.671
-8 | -0.351 | 0.04334 | -0.021 | -8.103
-7.5 | -0.601 | 0.01024 | -0.034 | -58.657
-7 | -0.613 | 0.00945 | -0.035 | -64.884
-6.5 | -0.587 | 0.00877 | -0.036 | -66.87
-6 | -0.543 | 0.00821 | -0.038 | -66.133
-5.5 | -0.489 | 0.00774 | -0.039 | -63.205
-5 | -0.43 | 0.00736 | -0.041 | -58.441
-4.5 | -0.367 | 0.00702 | -0.042 | -52.297
-4 | -0.301 | 0.00677 | -0.043 | -44.421
-3.5 | -0.234 | 0.00653 | -0.045 | -35.746
-3 | -0.165 | 0.00632 | -0.046 | -26.149
-2.5 | -0.096 | 0.00607 | -0.047 | -15.839
-2 | -0.027 | 0.00516 | -0.049 | -5.188
-1.5 | 0.043 | 0.00491 | -0.05 | 8.752
-1 | 0.113 | 0.00447 | -0.052 | 25.342
-0.5 | 0.184 | 0.0042 | -0.053 | 43.679
0 | 0.254 | 0.00365 | -0.054 | 69.708
0.5 | 0.324 | 0.0045 | -0.056 | 71.982
1 | 0.394 | 0.00499 | -0.057 | 78.932
1.5 | 0.461 | 0.00558 | -0.058 | 82.674
2 | 0.53 | 0.00612 | -0.06 | 86.639
2.5 | 0.598 | 0.00681 | -0.061 | 87.793
3 | 0.665 | 0.00782 | -0.062 | 84.965
3.5 | 0.73 | 0.00824 | -0.064 | 88.61
4 | 0.792 | 0.00862 | -0.065 | 91.967
4.5 | 0.851 | 0.00909 | -0.066 | 93.672
5 | 0.905 | 0.00952 | -0.067 | 95.129
5.5 | 0.952 | 0.01027 | -0.069 | 92.669
6 | 0.988 | 0.01091 | -0.07 | 90.521
6.5 | 1.005 | 0.01163 | -0.071 | 86.478
7 | 0.988 | 0.01248 | -0.072 | 79.179
7.5 | 0.848 | 0.01329 | -0.073 | 63.785
8 | 0.66 | 0.01476 | -0.074 | 44.688
8.5 | 0.57 | 0.05693 | -0.04 | 10.004
9 | 0.724 | 0.01599 | -0.076 | 45.246
9.5 | 0.625 | 0.06194 | -0.042 | 10.088
10 | 0.65 | 0.07062 | -0.04 | 9.202
10.5 | 0.822 | 0.01766 | -0.08 | 46.519
11 | 0.846 | 0.02023 | -0.08 | 41.837
11.5 | 0.739 | 0.07308 | -0.05 | 10.109
12 | 0.761 | 0.08295 | -0.046 | 9.172
12.5 | 0.919 | 0.02729 | -0.081 | 33.678
13 | 0.821 | 0.08284 | -0.053 | 9.914
13.5 | 0.843 | 0.0928 | -0.05 | 9.087
14 | 0.871 | 0.0989 | -0.052 | 8.807
14.5 | 0.9 | 0.10411 | -0.054 | 8.641
15 | 0.921 | 0.10739 | -0.051 | 8.58
15.5 | 0.95 | 0.11043 | -0.053 | 8.601
16 | 0.982 | 0.11301 | -0.057 | 8.689
16.5 | 1.017 | 0.1139 | -0.062 | 8.927
17 | 1.038 | 0.12671 | -0.06 | 8.189
17.5 | 1.06 | 0.12356 | -0.059 | 8.581
18 | 1.101 | 0.11978 | -0.066 | 9.193
18.5 | 1.141 | 0.11621 | -0.071 | 9.82
19 | 1.155 | 0.13369 | -0.068 | 8.643
19.5 | 1.167 | 0.16055 | -0.063 | 7.268
20 | 1.195 | 0.16733 | -0.064 | 7.139

## 112. Re 10M Mach 0.50 (2)
BIGFOIL.COM POLAR EXPORT
NACA67-214
NACA67-214 |  |  |  | Cl Max: | 1.074 | at alpha= | 10 | deg
XFOIL ncrit=9 |  |  |  | L/D Max: | 95.2431 | at alpha= | 0.5 | deg
Re: | 10000000 |  |  | Cd Min: | 0.12783 | at alpha= | 15 | deg
Mach: | 0.5 |  |  | Cl=0 at alpha= | -2.2298 | deg
|  |  |  | @ Cl=0.1, Cd= | 0.0045211
|  |  |  | @ Cl=0.4, Cd= | 0.0064842
|  |  |  | @ Cl=0.6, Cd= | 0.0084782
alpha (deg) | Cl | Cd | Cm | Cl/Cd
-14 | -0.4193 | 0.10513 | -0.1111 | -3.9884
-13.5 | -0.4549 | 0.09082 | -0.1198 | -5.0088
-13 | -0.4685 | 0.0804 | -0.126 | -5.8271
-12.5 | -0.4871 | 0.06907 | -0.133 | -7.0523
-11.5 | -0.5323 | 0.04534 | -0.1489 | -11.7402
-11 | -0.5701 | 0.03738 | -0.1486 | -15.2515
-10.5 | -0.6124 | 0.03072 | -0.1433 | -19.9349
-10 | -0.6503 | 0.02507 | -0.1347 | -25.9394
-9.5 | -0.6915 | 0.01937 | -0.123 | -35.6995
-9 | -0.7119 | 0.01367 | -0.1117 | -52.0775
-8.5 | -0.6828 | 0.01073 | -0.104 | -63.6347
-8 | -0.6346 | 0.0095 | -0.0983 | -66.8
-7.5 | -0.5805 | 0.00876 | -0.0937 | -66.2671
-7 | -0.5261 | 0.00814 | -0.0897 | -64.6314
-6.5 | -0.4702 | 0.00766 | -0.0862 | -61.3838
-6 | -0.4138 | 0.00727 | -0.0831 | -56.9188
-5.5 | -0.3585 | 0.0069 | -0.0802 | -51.9565
-5 | -0.3028 | 0.00659 | -0.0775 | -45.9484
-4.5 | -0.2473 | 0.00628 | -0.0751 | -39.379
-4 | -0.1926 | 0.00601 | -0.0726 | -32.0466
-3.5 | -0.1411 | 0.0058 | -0.0695 | -24.3276
-3 | -0.0871 | 0.0056 | -0.0671 | -15.5536
-2.5 | -0.0295 | 0.00536 | -0.0656 | -5.5037
-2 | 0.0251 | 0.00504 | -0.0637 | 4.9802
-1.5 | 0.0784 | 0.00471 | -0.0615 | 16.6454
-1 | 0.131 | 0.00425 | -0.0594 | 30.8235
-0.5 | 0.1834 | 0.00382 | -0.0572 | 48.0105
0 | 0.2236 | 0.0027 | -0.053 | 82.8148
0.5 | 0.2743 | 0.00288 | -0.0503 | 95.2431
1 | 0.2897 | 0.00391 | -0.0402 | 74.0921
1.5 | 0.2924 | 0.0047 | -0.0273 | 62.2128
2 | 0.3218 | 0.00534 | -0.0202 | 60.2622
2.5 | 0.3605 | 0.00594 | -0.0152 | 60.6902
3.5 | 0.4476 | 0.00714 | -0.0072 | 62.6891
4 | 0.4964 | 0.00768 | -0.0041 | 64.6354
4.5 | 0.5506 | 0.00811 | -0.0018 | 67.8915
5 | 0.6056 | 0.00852 | 0.0004 | 71.0798
5.5 | 0.6613 | 0.00895 | 0.0028 | 73.8883
6 | 0.7159 | 0.00944 | 0.0054 | 75.8369
6.5 | 0.7697 | 0.01001 | 0.0085 | 76.8931
7 | 0.8241 | 0.01061 | 0.0117 | 77.672
7.5 | 0.8776 | 0.0113 | 0.0153 | 77.6637
8 | 0.9318 | 0.01205 | 0.0192 | 77.3278
8.5 | 0.9832 | 0.01295 | 0.0238 | 75.9228
9 | 1.0318 | 0.01414 | 0.0293 | 72.9703
9.5 | 1.0657 | 0.01613 | 0.0367 | 66.0694
10 | 1.074 | 0.01993 | 0.0461 | 53.8886
10.5 | 1.0562 | 0.02569 | 0.0558 | 41.1133
11 | 1.0243 | 0.03223 | 0.0641 | 31.7809
11.5 | 0.9833 | 0.03992 | 0.07 | 24.6318
12 | 0.936 | 0.0494 | 0.0719 | 18.9474
13 | 0.8647 | 0.07294 | 0.0614 | 11.8549
13.5 | 0.8424 | 0.08725 | 0.0509 | 9.655
14 | 0.8235 | 0.10182 | 0.0416 | 8.0878
14.5 | 0.8052 | 0.11535 | 0.0328 | 6.9805
15 | 0.7932 | 0.12783 | 0.0248 | 6.2051

## 113. Re 12M Mach 0.00 (1)
BIGFOIL.COM POLAR EXPORT
NACA67-214
NACA67-214 |  |  |  | Cl Max: | 1.24 | at alpha= | 11.5 | deg
JavaFoil+Calcfoil stall+Eppler ext transition |  |  |  | L/D Max: | 111.162 | at alpha= | 3.5 | deg
Re: | 12000000 |  |  | Cd Min: | 0.00463 | at alpha= | -1.5 | deg
Mach: | 0 |  |  | Cl=0 at alpha= | -1.8083 | deg
|  |  |  | @ Cl=0.1, Cd= | 0.0048921
|  |  |  | @ Cl=0.4, Cd= | 0.0052649
|  |  |  | @ Cl=0.6, Cd= | 0.0055348
alpha (deg) | Cl | Cd | Cm | Cl/Cd
-18.5 | -0.741 | 0.13088 | -0.003 | -5.665
-18 | -0.758 | 0.12269 | -0.003 | -6.178
-17.5 | -0.773 | 0.11527 | -0.004 | -6.708
-17 | -0.788 | 0.10799 | -0.005 | -7.293
-16.5 | -0.797 | 0.10477 | -0.006 | -7.608
-16 | -0.809 | 0.09735 | -0.006 | -8.307
-15.5 | -0.84 | 0.07315 | -0.008 | -11.48
-15 | -0.906 | 0.03612 | -0.011 | -25.068
-14.5 | -0.887 | 0.04389 | -0.011 | -20.215
-14 | -0.961 | 0.01789 | -0.014 | -53.735
-13.5 | -0.97 | 0.01486 | -0.015 | -65.274
-13 | -0.967 | 0.01359 | -0.016 | -71.144
-12.5 | -0.959 | 0.01239 | -0.018 | -77.461
-12 | -0.947 | 0.01158 | -0.019 | -81.736
-11.5 | -0.929 | 0.011 | -0.02 | -84.442
-11 | -0.907 | 0.01043 | -0.021 | -86.996
-10.5 | -0.881 | 0.01003 | -0.022 | -87.837
-10 | -0.851 | 0.00952 | -0.023 | -89.375
-9.5 | -0.817 | 0.00914 | -0.025 | -89.383
-9 | -0.779 | 0.0087 | -0.026 | -89.553
-8.5 | -0.738 | 0.00831 | -0.027 | -88.874
-8 | -0.694 | 0.008 | -0.028 | -86.774
-7.5 | -0.648 | 0.00762 | -0.029 | -85
-7 | -0.598 | 0.00731 | -0.031 | -81.779
-6.5 | -0.546 | 0.00703 | -0.032 | -77.777
-6 | -0.493 | 0.00679 | -0.033 | -72.579
-5.5 | -0.437 | 0.00653 | -0.034 | -67.03
-5 | -0.381 | 0.00632 | -0.035 | -60.251
-4.5 | -0.323 | 0.00615 | -0.037 | -52.496
-4 | -0.264 | 0.00597 | -0.038 | -44.201
-3.5 | -0.204 | 0.0058 | -0.039 | -35.208
-3 | -0.144 | 0.00561 | -0.04 | -25.72
-2.5 | -0.084 | 0.0048 | -0.041 | -17.49
-2 | -0.023 | 0.00472 | -0.043 | -4.952
-1.5 | 0.037 | 0.00463 | -0.044 | 8.082
-1 | 0.099 | 0.00489 | -0.045 | 20.167
-0.5 | 0.16 | 0.00502 | -0.046 | 31.796
0 | 0.221 | 0.00516 | -0.047 | 42.839
0.5 | 0.282 | 0.00498 | -0.049 | 56.562
1 | 0.343 | 0.00512 | -0.05 | 66.934
1.5 | 0.402 | 0.00527 | -0.051 | 76.341
2 | 0.462 | 0.00501 | -0.052 | 92.271
2.5 | 0.522 | 0.00542 | -0.053 | 96.305
3 | 0.581 | 0.00543 | -0.054 | 106.918
3.5 | 0.639 | 0.00575 | -0.055 | 111.162
4 | 0.696 | 0.00729 | -0.056 | 95.493
4.5 | 0.752 | 0.00754 | -0.058 | 99.75
5 | 0.807 | 0.00778 | -0.059 | 103.73
5.5 | 0.86 | 0.00807 | -0.06 | 106.581
6 | 0.911 | 0.00838 | -0.061 | 108.634
6.5 | 0.959 | 0.00886 | -0.062 | 108.297
7 | 1.006 | 0.00922 | -0.063 | 109.074
7.5 | 1.049 | 0.00956 | -0.064 | 109.712
8 | 1.09 | 0.00996 | -0.065 | 109.336
8.5 | 1.127 | 0.01039 | -0.066 | 108.45
9 | 1.16 | 0.01088 | -0.067 | 106.625
9.5 | 1.188 | 0.0113 | -0.068 | 105.059
10 | 1.209 | 0.01181 | -0.069 | 102.338
10.5 | 1.224 | 0.01238 | -0.07 | 98.848
11 | 1.235 | 0.01294 | -0.071 | 95.44
11.5 | 1.24 | 0.01358 | -0.072 | 91.323
12 | 1.24 | 0.01429 | -0.073 | 86.746
12.5 | 1.235 | 0.01496 | -0.074 | 82.556
13 | 1.226 | 0.01573 | -0.074 | 77.898
13.5 | 1.211 | 0.01669 | -0.075 | 72.589
14 | 1.193 | 0.0177 | -0.076 | 67.398
14.5 | 1.17 | 0.01899 | -0.077 | 61.638
15 | 1.142 | 0.02095 | -0.077 | 54.521
15.5 | 1.105 | 0.0246 | -0.077 | 44.933
16 | 0.988 | 0.05873 | -0.068 | 16.821
16.5 | 0.914 | 0.09355 | -0.058 | 9.775

## 114. Re 12M Mach 0.00 (2)
BIGFOIL.COM POLAR EXPORT
NACA67-214
NACA67-214 |  |  |  | Cl Max: | 1.7144 | at alpha= | 20 | deg
XFOIL ncrit=9 |  |  |  | L/D Max: | 103.26 | at alpha= | 9.5 | deg
Re: | 12000000 |  |  | Cd Min: | 0.03218 | at alpha= | 20 | deg
Mach: | 0 |  |  | Cl=0 at alpha= | -1.9592 | deg
|  |  |  | @ Cl=0.1, Cd= | 0.0041846
|  |  |  | @ Cl=0.4, Cd= | 0.0053676
|  |  |  | @ Cl=0.6, Cd= | 0.0066861
alpha (deg) | Cl | Cd | Cm | Cl/Cd
-20 | -1.4661 | 0.02587 | -0.1048 | -56.6718
-19.5 | -1.4541 | 0.02377 | -0.1017 | -61.1737
-19 | -1.4365 | 0.02203 | -0.0988 | -65.2065
-18.5 | -1.4171 | 0.02049 | -0.0958 | -69.1606
-18 | -1.3987 | 0.01891 | -0.0923 | -73.9662
-17.5 | -1.3697 | 0.01793 | -0.0899 | -76.3915
-17 | -1.3433 | 0.0168 | -0.087 | -79.9583
-16.5 | -1.3144 | 0.01579 | -0.0843 | -83.2426
-16 | -1.2806 | 0.0151 | -0.082 | -84.8079
-15.5 | -1.2494 | 0.01416 | -0.0793 | -88.2345
-15 | -1.2142 | 0.01348 | -0.077 | -90.0742
-14.5 | -1.178 | 0.01283 | -0.0748 | -91.8161
-14 | -1.1397 | 0.01223 | -0.0728 | -93.1889
-13.5 | -1.1007 | 0.0117 | -0.0709 | -94.0769
-13 | -1.06 | 0.01124 | -0.0691 | -94.306
-12.5 | -1.02 | 0.01069 | -0.0672 | -95.4163
-12 | -0.9772 | 0.01028 | -0.0657 | -95.0584
-11.5 | -0.9353 | 0.00982 | -0.0639 | -95.2444
-11 | -0.8936 | 0.00934 | -0.062 | -95.6745
-10.5 | -0.8514 | 0.00892 | -0.0601 | -95.4484
-10 | -0.8084 | 0.00855 | -0.0583 | -94.5497
-9.5 | -0.7658 | 0.00816 | -0.0563 | -93.848
-9 | -0.723 | 0.00783 | -0.0543 | -92.3372
-8.5 | -0.6802 | 0.00758 | -0.0522 | -89.7361
-8 | -0.6322 | 0.0073 | -0.0512 | -86.6027
-7.5 | -0.5834 | 0.007 | -0.0504 | -83.3429
-7 | -0.5335 | 0.00673 | -0.0498 | -79.2719
-6.5 | -0.4833 | 0.00647 | -0.0492 | -74.6986
-6 | -0.4323 | 0.00622 | -0.0487 | -69.5016
-5.5 | -0.38 | 0.00603 | -0.0485 | -63.0182
-5 | -0.3274 | 0.00583 | -0.0484 | -56.1578
-4.5 | -0.2735 | 0.00566 | -0.0485 | -48.3216
-4 | -0.2195 | 0.00547 | -0.0486 | -40.128
-3.5 | -0.1649 | 0.00528 | -0.0488 | -31.2311
-3 | -0.1106 | 0.00509 | -0.049 | -21.7289
-2.5 | -0.0576 | 0.00491 | -0.0489 | -11.7312
-2 | -0.0042 | 0.00463 | -0.0489 | -0.90713
-0.5 | 0.1502 | 0.00397 | -0.0477 | 37.8338
0.5 | 0.2243 | 0.00379 | -0.0414 | 59.1821
1 | 0.2566 | 0.00434 | -0.0372 | 59.1244
1.5 | 0.3033 | 0.00469 | -0.0358 | 64.6695
2 | 0.3522 | 0.00497 | -0.0348 | 70.8652
2.5 | 0.3988 | 0.00536 | -0.0334 | 74.403
3 | 0.4462 | 0.00566 | -0.0321 | 78.8339
3.5 | 0.4919 | 0.00604 | -0.0304 | 81.4404
4 | 0.5348 | 0.00632 | -0.0281 | 84.6203
4.5 | 0.5796 | 0.00657 | -0.0262 | 88.2192
5 | 0.6253 | 0.00683 | -0.0246 | 91.552
5.5 | 0.6719 | 0.00707 | -0.0232 | 95.0354
6 | 0.7177 | 0.00735 | -0.0217 | 97.6463
6.5 | 0.7637 | 0.00764 | -0.0203 | 99.9607
7 | 0.8088 | 0.00797 | -0.0188 | 101.4806
7.5 | 0.853 | 0.00836 | -0.0171 | 102.0335
8 | 0.8974 | 0.00873 | -0.0155 | 102.795
8.5 | 0.9416 | 0.00916 | -0.014 | 102.7948
9 | 0.9853 | 0.00957 | -0.0124 | 102.9572
9.5 | 1.0295 | 0.00997 | -0.0109 | 103.2598
10 | 1.0726 | 0.01043 | -0.0093 | 102.838
10.5 | 1.1138 | 0.01095 | -0.0075 | 101.7169
11 | 1.1559 | 0.01146 | -0.0058 | 100.8639
11.5 | 1.1961 | 0.01203 | -0.0039 | 99.4264
12 | 1.2372 | 0.01257 | -0.0022 | 98.4248
12.5 | 1.2776 | 0.01317 | -0.0005 | 97.0084
13 | 1.3157 | 0.01381 | 0.0016 | 95.2715
13.5 | 1.3534 | 0.01454 | 0.0036 | 93.0812
14 | 1.3889 | 0.01533 | 0.0058 | 90.6001
14.5 | 1.4249 | 0.01613 | 0.0079 | 88.3385
15 | 1.4576 | 0.01708 | 0.0103 | 85.3396
15.5 | 1.4872 | 0.01826 | 0.0131 | 81.4458
16.5 | 1.5503 | 0.02034 | 0.0177 | 76.2193
17 | 1.5785 | 0.0216 | 0.0201 | 73.0787
17.5 | 1.6074 | 0.02284 | 0.0223 | 70.3765
18 | 1.6321 | 0.02437 | 0.0249 | 66.9717
18.5 | 1.6579 | 0.02591 | 0.0271 | 63.9869
19 | 1.6792 | 0.02775 | 0.0296 | 60.5117
19.5 | 1.6978 | 0.02985 | 0.032 | 56.8777
20 | 1.7144 | 0.03218 | 0.0344 | 53.2753

## 115. Re 12M Mach 0.10 (1)
BIGFOIL.COM POLAR EXPORT
NACA67-214
NACA67-214 |  |  |  | Cl Max: | 1.229 | at alpha= | 11.5 | deg
JavaFoil+Calcfoil stall+Eppler ext transition |  |  |  | L/D Max: | 109.117 | at alpha= | 7.5 | deg
Re: | 12000000 |  |  | Cd Min: | 0.00463 | at alpha= | -2.5 | deg
Mach: | 0.1 |  |  | Cl=0 at alpha= | -1.8115 | deg
|  |  |  | @ Cl=0.1, Cd= | 0.0049218
|  |  |  | @ Cl=0.4, Cd= | 0.0053047
|  |  |  | @ Cl=0.6, Cd= | 0.0059069
alpha (deg) | Cl | Cd | Cm | Cl/Cd
-18 | -0.712 | 0.12729 | -0.003 | -5.596
-17.5 | -0.731 | 0.11936 | -0.004 | -6.123
-17 | -0.746 | 0.11546 | -0.005 | -6.46
-16.5 | -0.762 | 0.10777 | -0.005 | -7.071
-16 | -0.777 | 0.1004 | -0.006 | -7.736
-15.5 | -0.794 | 0.0891 | -0.007 | -8.908
-15 | -0.804 | 0.08332 | -0.008 | -9.652
-14.5 | -0.824 | 0.06866 | -0.01 | -12.005
-14 | -0.924 | 0.02252 | -0.014 | -41.036
-13.5 | -0.949 | 0.01574 | -0.015 | -60.302
-13 | -0.951 | 0.01404 | -0.016 | -67.73
-12.5 | -0.948 | 0.01265 | -0.018 | -74.905
-12 | -0.938 | 0.01178 | -0.019 | -79.597
-11.5 | -0.922 | 0.01116 | -0.02 | -82.634
-11 | -0.902 | 0.01055 | -0.021 | -85.493
-10.5 | -0.878 | 0.01017 | -0.022 | -86.291
-10 | -0.849 | 0.00961 | -0.023 | -88.353
-9.5 | -0.816 | 0.00924 | -0.025 | -88.385
-9 | -0.78 | 0.00875 | -0.026 | -89.146
-8.5 | -0.74 | 0.00839 | -0.027 | -88.176
-8 | -0.696 | 0.00803 | -0.028 | -86.651
-7.5 | -0.649 | 0.00764 | -0.029 | -85.001
-7 | -0.6 | 0.00733 | -0.031 | -81.835
-6.5 | -0.548 | 0.00708 | -0.032 | -77.502
-6 | -0.495 | 0.00681 | -0.033 | -72.685
-5.5 | -0.439 | 0.00654 | -0.034 | -67.186
-5 | -0.382 | 0.00635 | -0.036 | -60.257
-4.5 | -0.324 | 0.00616 | -0.037 | -52.653
-4 | -0.265 | 0.00599 | -0.038 | -44.232
-3.5 | -0.205 | 0.00581 | -0.039 | -35.335
-3 | -0.145 | 0.00563 | -0.04 | -25.747
-2.5 | -0.084 | 0.00463 | -0.042 | -18.223
-2 | -0.023 | 0.00471 | -0.043 | -4.982
-1.5 | 0.038 | 0.00463 | -0.044 | 8.131
-1 | 0.099 | 0.00492 | -0.045 | 20.147
-0.5 | 0.16 | 0.00503 | -0.046 | 31.897
0 | 0.222 | 0.00518 | -0.048 | 42.874
0.5 | 0.283 | 0.00488 | -0.049 | 57.988
1 | 0.344 | 0.00509 | -0.05 | 67.604
1.5 | 0.404 | 0.00532 | -0.051 | 75.953
2 | 0.464 | 0.00504 | -0.052 | 92.106
2.5 | 0.524 | 0.00541 | -0.053 | 96.978
3 | 0.584 | 0.00546 | -0.054 | 106.872
3.5 | 0.642 | 0.00708 | -0.056 | 90.694
4 | 0.7 | 0.00733 | -0.057 | 95.389
4.5 | 0.756 | 0.00757 | -0.058 | 99.89
5 | 0.81 | 0.00783 | -0.059 | 103.537
5.5 | 0.863 | 0.00812 | -0.06 | 106.336
6 | 0.914 | 0.00842 | -0.061 | 108.606
6.5 | 0.963 | 0.0089 | -0.062 | 108.219
7 | 1.009 | 0.00927 | -0.063 | 108.852
7.5 | 1.052 | 0.00964 | -0.064 | 109.117
8 | 1.092 | 0.01005 | -0.065 | 108.619
8.5 | 1.128 | 0.0105 | -0.066 | 107.437
9 | 1.161 | 0.01098 | -0.067 | 105.689
9.5 | 1.187 | 0.01142 | -0.068 | 103.892
10 | 1.206 | 0.01194 | -0.069 | 100.996
10.5 | 1.219 | 0.01254 | -0.07 | 97.181
11 | 1.227 | 0.01314 | -0.071 | 93.36
11.5 | 1.229 | 0.01376 | -0.072 | 89.293
12 | 1.225 | 0.01452 | -0.073 | 84.377
12.5 | 1.217 | 0.01523 | -0.074 | 79.914
13 | 1.203 | 0.01614 | -0.075 | 74.524
13.5 | 1.184 | 0.01709 | -0.076 | 69.303
14 | 1.161 | 0.01819 | -0.076 | 63.813
14.5 | 1.132 | 0.01996 | -0.077 | 56.697
15 | 1.098 | 0.02223 | -0.077 | 49.385
15.5 | 1.047 | 0.02874 | -0.076 | 36.442
16 | 0.892 | 0.09278 | -0.057 | 9.618
16.5 | 0.856 | 0.10439 | -0.054 | 8.197

## 116. Re 12M Mach 0.10 (2)
BIGFOIL.COM POLAR EXPORT
NACA67-214
NACA67-214 |  |  |  | Cl Max: | 1.7081 | at alpha= | 20 | deg
XFOIL ncrit=9 |  |  |  | L/D Max: | 102.502 | at alpha= | 9.5 | deg
Re: | 12000000 |  |  | Cd Min: | 0.03456 | at alpha= | 20 | deg
Mach: | 0.1 |  |  | Cl=0 at alpha= | -1.9649 | deg
|  |  |  | @ Cl=0.1, Cd= | 0.0041763
|  |  |  | @ Cl=0.4, Cd= | 0.0053757
|  |  |  | @ Cl=0.6, Cd= | 0.0067165
alpha (deg) | Cl | Cd | Cm | Cl/Cd
-19.5 | -1.4444 | 0.02563 | -0.1077 | -56.3558
-19 | -1.4302 | 0.02355 | -0.1046 | -60.7304
-18.5 | -1.4142 | 0.0217 | -0.1012 | -65.1705
-18 | -1.3975 | 0.01993 | -0.0975 | -70.1204
-17.5 | -1.3697 | 0.0188 | -0.0949 | -72.8564
-17 | -1.3452 | 0.01752 | -0.0916 | -76.7808
-16.5 | -1.3179 | 0.01638 | -0.0884 | -80.4579
-16 | -1.2835 | 0.01563 | -0.086 | -82.1177
-15.5 | -1.2535 | 0.01459 | -0.083 | -85.915
-15 | -1.2188 | 0.01385 | -0.0804 | -88
-14.5 | -1.1823 | 0.01313 | -0.078 | -90.0457
-14 | -1.1445 | 0.01249 | -0.0757 | -91.6333
-13.5 | -1.1049 | 0.01191 | -0.0736 | -92.7708
-13 | -1.0645 | 0.01141 | -0.0715 | -93.2954
-12.5 | -1.0237 | 0.01085 | -0.0695 | -94.3502
-12 | -0.9809 | 0.0104 | -0.0678 | -94.3173
-11.5 | -0.9381 | 0.00995 | -0.066 | -94.2814
-11 | -0.896 | 0.00946 | -0.064 | -94.7146
-10.5 | -0.8533 | 0.00902 | -0.062 | -94.6009
-10 | -0.8096 | 0.00864 | -0.0602 | -93.7037
-9.5 | -0.7665 | 0.00822 | -0.0582 | -93.2482
-9 | -0.7228 | 0.00788 | -0.0562 | -91.7259
-8 | -0.6338 | 0.00734 | -0.0524 | -86.3488
-7.5 | -0.5848 | 0.00704 | -0.0514 | -83.0682
-7 | -0.535 | 0.00676 | -0.0507 | -79.142
-6.5 | -0.4847 | 0.00649 | -0.05 | -74.6841
-6 | -0.4335 | 0.00624 | -0.0495 | -69.4712
-5.5 | -0.381 | 0.00605 | -0.0492 | -62.9752
-5 | -0.3283 | 0.00585 | -0.049 | -56.1197
-4.5 | -0.2741 | 0.00567 | -0.049 | -48.3422
-4 | -0.2198 | 0.00548 | -0.0491 | -40.1095
-3.5 | -0.165 | 0.00529 | -0.0493 | -31.1909
-3 | -0.1105 | 0.0051 | -0.0495 | -21.6667
-2.5 | -0.0572 | 0.00491 | -0.0493 | -11.6497
-2 | -0.0037 | 0.00464 | -0.0493 | -0.79741
-1.5 | 0.049 | 0.00439 | -0.049 | 11.1617
-0.5 | 0.1516 | 0.00396 | -0.0481 | 38.2828
0 | 0.1877 | 0.00394 | -0.0446 | 47.6396
0.5 | 0.2256 | 0.00377 | -0.0416 | 59.8408
1.5 | 0.3038 | 0.00469 | -0.0357 | 64.7761
2 | 0.3526 | 0.00498 | -0.0347 | 70.8032
2.5 | 0.3991 | 0.00537 | -0.0331 | 74.3203
3 | 0.4464 | 0.00567 | -0.0317 | 78.7302
3.5 | 0.4912 | 0.00604 | -0.0298 | 81.3245
4 | 0.5327 | 0.00633 | -0.0271 | 84.1548
4.5 | 0.5783 | 0.00659 | -0.0253 | 87.7542
5 | 0.6246 | 0.00686 | -0.0237 | 91.0496
5.5 | 0.6713 | 0.00711 | -0.0223 | 94.4163
6 | 0.718 | 0.00739 | -0.0209 | 97.1583
6.5 | 0.7637 | 0.00769 | -0.0193 | 99.3108
7 | 0.8095 | 0.00803 | -0.0178 | 100.8095
7.5 | 0.8534 | 0.00844 | -0.016 | 101.1137
8 | 0.8988 | 0.00881 | -0.0144 | 102.0204
8.5 | 0.9428 | 0.00925 | -0.0127 | 101.9243
9 | 0.9873 | 0.00965 | -0.0111 | 102.3109
9.5 | 1.0322 | 0.01007 | -0.0097 | 102.5025
10 | 1.0746 | 0.01057 | -0.0078 | 101.6651
10.5 | 1.1169 | 0.01109 | -0.0059 | 100.7124
11 | 1.1589 | 0.01164 | -0.0041 | 99.5619
11.5 | 1.1997 | 0.0122 | -0.0021 | 98.3361
12 | 1.2417 | 0.01275 | -0.0004 | 97.3882
12.5 | 1.281 | 0.01341 | 0.0017 | 95.5257
13 | 1.3204 | 0.01407 | 0.0037 | 93.8451
13.5 | 1.3569 | 0.01488 | 0.0061 | 91.1895
14 | 1.3933 | 0.0157 | 0.0084 | 88.7452
14.5 | 1.4284 | 0.01659 | 0.0108 | 86.1001
15 | 1.4619 | 0.01757 | 0.0133 | 83.2043
15.5 | 1.4911 | 0.0188 | 0.0163 | 79.3138
16 | 1.5244 | 0.01984 | 0.0186 | 76.8347
16.5 | 1.555 | 0.021 | 0.0211 | 74.0476
17 | 1.5824 | 0.02239 | 0.0238 | 70.6744
17.5 | 1.6124 | 0.0237 | 0.026 | 68.0338
18 | 1.6356 | 0.02541 | 0.0289 | 64.3684
18.5 | 1.6589 | 0.02722 | 0.0314 | 60.9442
19 | 1.6787 | 0.0293 | 0.0341 | 57.2935
19.5 | 1.6969 | 0.03161 | 0.0366 | 53.6824
20 | 1.7081 | 0.03456 | 0.0393 | 49.4242

## 117. Re 12M Mach 0.25 (1)
BIGFOIL.COM POLAR EXPORT
NACA67-214
NACA67-214 |  |  |  | Cl Max: | 1.175 | at alpha= | 10 | deg
JavaFoil+Calcfoil stall+Eppler ext transition |  |  |  | L/D Max: | 106.072 | at alpha= | 7 | deg
Re: | 12000000 |  |  | Cd Min: | 0.00446 | at alpha= | -2 | deg
Mach: | 0.25 |  |  | Cl=0 at alpha= | -1.8095 | deg
|  |  |  | @ Cl=0.1, Cd= | 0.0046797
|  |  |  | @ Cl=0.4, Cd= | 0.0048628
|  |  |  | @ Cl=0.6, Cd= | 0.006916
alpha (deg) | Cl | Cd | Cm | Cl/Cd
-16.5 | -0.457 | 0.12033 | -0.005 | -3.799
-16 | -0.504 | 0.11405 | -0.006 | -4.418
-15.5 | -0.547 | 0.10721 | -0.006 | -5.101
-15 | -0.586 | 0.09987 | -0.007 | -5.871
-14.5 | -0.622 | 0.09313 | -0.008 | -6.675
-14 | -0.653 | 0.08665 | -0.009 | -7.534
-13.5 | -0.681 | 0.07888 | -0.01 | -8.629
-13 | -0.711 | 0.06619 | -0.012 | -10.741
-12.5 | -0.834 | 0.01704 | -0.018 | -48.93
-12 | -0.857 | 0.01356 | -0.019 | -63.201
-11.5 | -0.863 | 0.01237 | -0.02 | -69.748
-11 | -0.859 | 0.01176 | -0.022 | -73.011
-10.5 | -0.849 | 0.01093 | -0.023 | -77.663
-10 | -0.832 | 0.0102 | -0.024 | -81.58
-9.5 | -0.808 | 0.00975 | -0.025 | -82.87
-9 | -0.778 | 0.00921 | -0.027 | -84.486
-8.5 | -0.743 | 0.0088 | -0.028 | -84.421
-8 | -0.703 | 0.0084 | -0.029 | -83.7
-7.5 | -0.659 | 0.00797 | -0.03 | -82.631
-7 | -0.611 | 0.00756 | -0.031 | -80.748
-6.5 | -0.559 | 0.00726 | -0.033 | -77.015
-6 | -0.506 | 0.00695 | -0.034 | -72.711
-5.5 | -0.45 | 0.00672 | -0.035 | -66.894
-5 | -0.392 | 0.0065 | -0.036 | -60.247
-4.5 | -0.332 | 0.00627 | -0.038 | -53.037
-4 | -0.272 | 0.00608 | -0.039 | -44.693
-3.5 | -0.211 | 0.0059 | -0.04 | -35.718
-3 | -0.149 | 0.00573 | -0.041 | -25.948
-2.5 | -0.087 | 0.00554 | -0.043 | -15.625
-2 | -0.024 | 0.00446 | -0.044 | -5.402
-1.5 | 0.039 | 0.00467 | -0.045 | 8.274
-1 | 0.102 | 0.00468 | -0.046 | 21.709
-0.5 | 0.165 | 0.00507 | -0.048 | 32.488
0 | 0.228 | 0.00497 | -0.049 | 45.812
0.5 | 0.291 | 0.00487 | -0.05 | 59.72
1 | 0.354 | 0.00481 | -0.051 | 73.449
1.5 | 0.415 | 0.00488 | -0.052 | 84.93
2 | 0.477 | 0.00514 | -0.054 | 92.734
2.5 | 0.538 | 0.0051 | -0.055 | 105.587
3 | 0.599 | 0.00691 | -0.056 | 86.618
3.5 | 0.659 | 0.00727 | -0.057 | 90.675
4 | 0.717 | 0.00751 | -0.058 | 95.471
4.5 | 0.774 | 0.00778 | -0.059 | 99.505
5 | 0.83 | 0.00807 | -0.06 | 102.822
5.5 | 0.883 | 0.00836 | -0.062 | 105.55
6 | 0.933 | 0.00887 | -0.063 | 105.165
6.5 | 0.981 | 0.00925 | -0.064 | 106.044
7 | 1.025 | 0.00966 | -0.065 | 106.072
7.5 | 1.065 | 0.01011 | -0.066 | 105.294
8 | 1.1 | 0.01056 | -0.067 | 104.171
8.5 | 1.131 | 0.01105 | -0.068 | 102.306
9 | 1.155 | 0.01163 | -0.069 | 99.307
9.5 | 1.17 | 0.01223 | -0.07 | 95.66
10 | 1.175 | 0.01278 | -0.071 | 91.942
10.5 | 1.17 | 0.01349 | -0.072 | 86.763
11 | 1.156 | 0.01434 | -0.073 | 80.599
11.5 | 1.133 | 0.01516 | -0.074 | 74.742
12 | 1.1 | 0.01622 | -0.075 | 67.809
12.5 | 1.056 | 0.01768 | -0.075 | 59.728
13 | 1.002 | 0.01977 | -0.076 | 50.652
13.5 | 0.836 | 0.05924 | -0.062 | 14.118
14 | 0.75 | 0.08487 | -0.052 | 8.837
14.5 | 0.684 | 0.09723 | -0.048 | 7.04
15 | 0.62 | 0.10611 | -0.046 | 5.845

## 118. Re 12M Mach 0.25 (2)
BIGFOIL.COM POLAR EXPORT
NACA67-214
NACA67-214 |  |  |  | Cl Max: | 1.6249 | at alpha= | 18.5 | deg
XFOIL ncrit=9 |  |  |  | L/D Max: | 97.998 | at alpha= | 9 | deg
Re: | 12000000 |  |  | Cd Min: | 0.0646 | at alpha= | -20 | deg
Mach: | 0.25 |  |  | Cl=0 at alpha= | -1.9954 | deg
|  |  |  | @ Cl=0.1, Cd= | 0.00414
|  |  |  | @ Cl=0.4, Cd= | 0.0054378
|  |  |  | @ Cl=0.6, Cd= | 0.0069313
alpha (deg) | Cl | Cd | Cm | Cl/Cd
-20 | -1.1824 | 0.0646 | -0.1243 | -18.3034
-19.5 | -1.2393 | 0.05156 | -0.131 | -24.0361
-19 | -1.2723 | 0.04283 | -0.1331 | -29.7058
-18.5 | -1.2959 | 0.03618 | -0.1321 | -35.8181
-18 | -1.323 | 0.03035 | -0.1286 | -43.5914
-17.5 | -1.3018 | 0.02811 | -0.1256 | -46.3109
-17 | -1.3024 | 0.02474 | -0.1209 | -52.6435
-16.5 | -1.2939 | 0.02216 | -0.1157 | -58.389
-16 | -1.2716 | 0.02039 | -0.1114 | -62.3639
-15.5 | -1.2573 | 0.01822 | -0.1058 | -69.0066
-15 | -1.2283 | 0.01685 | -0.1015 | -72.8961
-14.5 | -1.1987 | 0.01551 | -0.0971 | -77.2856
-14 | -1.1613 | 0.01452 | -0.0935 | -79.9793
-13.5 | -1.1252 | 0.01351 | -0.0896 | -83.2865
-12.5 | -1.0437 | 0.01192 | -0.0832 | -87.5587
-12 | -1.0001 | 0.01128 | -0.0803 | -88.6613
-11.5 | -0.9555 | 0.01067 | -0.0776 | -89.5501
-11 | -0.9103 | 0.01016 | -0.0751 | -89.5965
-10.5 | -0.8648 | 0.00963 | -0.0726 | -89.8027
-10 | -0.8194 | 0.00913 | -0.0701 | -89.7481
-9.5 | -0.7729 | 0.00865 | -0.0678 | -89.3526
-9 | -0.726 | 0.00822 | -0.0656 | -88.3212
-8.5 | -0.6788 | 0.00784 | -0.0635 | -86.5816
-8 | -0.6317 | 0.00751 | -0.0613 | -84.1145
-7.5 | -0.5862 | 0.00721 | -0.0588 | -81.3037
-7 | -0.5415 | 0.00691 | -0.0561 | -78.3647
-6.5 | -0.4906 | 0.00663 | -0.0549 | -73.997
-6 | -0.4386 | 0.00638 | -0.0538 | -68.7461
-5.5 | -0.3858 | 0.00614 | -0.053 | -62.8339
-5 | -0.332 | 0.00593 | -0.0525 | -55.9865
-4.5 | -0.2765 | 0.00574 | -0.0523 | -48.1707
-4 | -0.2212 | 0.00553 | -0.0521 | -40
-3.5 | -0.165 | 0.00536 | -0.0521 | -30.7836
-3 | -0.1092 | 0.00515 | -0.052 | -21.2039
-2.5 | -0.0545 | 0.00497 | -0.0518 | -10.9658
-2 | -0.0005 | 0.00468 | -0.0515 | -0.10684
-1.5 | 0.0536 | 0.00443 | -0.0512 | 12.0993
-1 | 0.1064 | 0.0041 | -0.0507 | 25.9512
-0.5 | 0.1585 | 0.00391 | -0.05 | 40.5371
0.5 | 0.2322 | 0.00365 | -0.0427 | 63.6164
1 | 0.2611 | 0.00431 | -0.0374 | 60.58
1.5 | 0.3056 | 0.00473 | -0.0351 | 64.6089
2 | 0.3539 | 0.00503 | -0.0335 | 70.3579
2.5 | 0.3989 | 0.00543 | -0.0312 | 73.4622
3 | 0.4399 | 0.00572 | -0.028 | 76.9056
3.5 | 0.4807 | 0.00611 | -0.0247 | 78.6743
4 | 0.5249 | 0.00648 | -0.0223 | 81.0031
4.5 | 0.5726 | 0.00678 | -0.0205 | 84.4543
5 | 0.6215 | 0.00705 | -0.019 | 88.156
5.5 | 0.6699 | 0.00734 | -0.0175 | 91.267
6 | 0.7185 | 0.00764 | -0.0159 | 94.0445
6.5 | 0.7657 | 0.00799 | -0.0141 | 95.8323
7 | 0.813 | 0.00839 | -0.0123 | 96.9011
7.5 | 0.8587 | 0.00883 | -0.0102 | 97.248
8 | 0.9059 | 0.00926 | -0.0083 | 97.8294
8.5 | 0.9517 | 0.00973 | -0.0062 | 97.8109
9 | 0.9986 | 0.01019 | -0.0043 | 97.998
9.5 | 1.0449 | 0.0107 | -0.0022 | 97.6542
10 | 1.0882 | 0.01133 | 0.0003 | 96.0459
10.5 | 1.1327 | 0.01194 | 0.0027 | 94.866
11 | 1.1766 | 0.01256 | 0.0051 | 93.6783
11.5 | 1.2197 | 0.01324 | 0.0077 | 92.1224
12 | 1.2626 | 0.01397 | 0.0103 | 90.3794
12.5 | 1.3026 | 0.01485 | 0.0133 | 87.7172
13 | 1.343 | 0.01574 | 0.0163 | 85.324
13.5 | 1.3786 | 0.01689 | 0.0198 | 81.6223
14 | 1.4133 | 0.01812 | 0.0234 | 77.9967
14.5 | 1.4512 | 0.01922 | 0.0265 | 75.5047
15 | 1.4842 | 0.02058 | 0.0301 | 72.1186
15.5 | 1.5119 | 0.02234 | 0.0341 | 67.6768
16 | 1.5425 | 0.02399 | 0.0377 | 64.2976
16.5 | 1.5678 | 0.02604 | 0.0415 | 60.2074
17 | 1.5894 | 0.02841 | 0.0454 | 55.9451
17.5 | 1.6068 | 0.0312 | 0.0491 | 51.5
18 | 1.6197 | 0.03448 | 0.0527 | 46.9751
18.5 | 1.6249 | 0.03861 | 0.0559 | 42.085
19 | 1.612 | 0.04463 | 0.0586 | 36.1192
19.5 | 1.6054 | 0.05071 | 0.0597 | 31.6585
20 | 1.5803 | 0.05938 | 0.0589 | 26.6133

## 119. Re 12M Mach 0.50 (1)
BIGFOIL.COM POLAR EXPORT
NACA67-214
NACA67-214 |  |  |  | Cl Max: | 1.194 | at alpha= | 20 | deg
JavaFoil+Calcfoil stall+Eppler ext transition |  |  |  | L/D Max: | 97.939 | at alpha= | 5 | deg
Re: | 12000000 |  |  | Cd Min: | 0.00459 | at alpha= | 0 | deg
Mach: | 0.5 |  |  | Cl=0 at alpha= | -1.8071 | deg
|  |  |  | @ Cl=0.1, Cd= | 0.0050424
|  |  |  | @ Cl=0.4, Cd= | 0.0055429
|  |  |  | @ Cl=0.6, Cd= | 0.0068839
alpha (deg) | Cl | Cd | Cm | Cl/Cd
-20 | -1.006 | 0.15582 | -0.001 | -6.455
-19.5 | -0.978 | 0.14823 | -0.002 | -6.596
-19 | -0.949 | 0.14614 | -0.002 | -6.494
-18.5 | -0.927 | 0.13523 | -0.003 | -6.852
-18 | -0.902 | 0.12349 | -0.004 | -7.308
-17.5 | -0.872 | 0.12054 | -0.005 | -7.235
-17 | -0.84 | 0.11974 | -0.005 | -7.018
-16.5 | -0.813 | 0.112 | -0.006 | -7.26
-16 | -0.787 | 0.10482 | -0.007 | -7.512
-15.5 | -0.759 | 0.10955 | -0.007 | -6.932
-15 | -0.731 | 0.10407 | -0.008 | -7.028
-14.5 | -0.705 | 0.09533 | -0.009 | -7.397
-14 | -0.683 | 0.08501 | -0.01 | -8.031
-13.5 | -0.666 | 0.07095 | -0.012 | -9.386
-13 | -0.619 | 0.09195 | -0.01 | -6.732
-12.5 | -0.592 | 0.08504 | -0.011 | -6.962
-12 | -0.566 | 0.07613 | -0.012 | -7.438
-11.5 | -0.548 | 0.06288 | -0.015 | -8.717
-11 | -0.612 | 0.01464 | -0.024 | -41.798
-10.5 | -0.583 | 0.01295 | -0.025 | -45.036
-10 | -0.454 | 0.0659 | -0.014 | -6.89
-9.5 | -0.429 | 0.05744 | -0.016 | -7.463
-9 | -0.483 | 0.01201 | -0.029 | -40.171
-8.5 | -0.371 | 0.05502 | -0.016 | -6.748
-8 | -0.415 | 0.01136 | -0.032 | -36.546
-7.5 | -0.601 | 0.0099 | -0.034 | -60.762
-7 | -0.614 | 0.00914 | -0.035 | -67.188
-6.5 | -0.587 | 0.00849 | -0.036 | -69.094
-6 | -0.543 | 0.00796 | -0.038 | -68.266
-5.5 | -0.49 | 0.00752 | -0.039 | -65.118
-5 | -0.43 | 0.00714 | -0.041 | -60.242
-4.5 | -0.367 | 0.00682 | -0.042 | -53.89
-4 | -0.301 | 0.00658 | -0.043 | -45.776
-3.5 | -0.234 | 0.00635 | -0.045 | -36.82
-3 | -0.165 | 0.00614 | -0.046 | -26.934
-2.5 | -0.096 | 0.00591 | -0.048 | -16.284
-2 | -0.027 | 0.00536 | -0.049 | -4.996
-1.5 | 0.043 | 0.00536 | -0.05 | 8.018
-1 | 0.113 | 0.00497 | -0.052 | 22.761
-0.5 | 0.183 | 0.0049 | -0.053 | 37.485
0 | 0.254 | 0.00459 | -0.054 | 55.31
0.5 | 0.324 | 0.00503 | -0.056 | 64.407
1 | 0.394 | 0.00552 | -0.057 | 71.351
1.5 | 0.462 | 0.00578 | -0.058 | 79.835
2 | 0.53 | 0.00619 | -0.06 | 85.614
2.5 | 0.598 | 0.00686 | -0.061 | 87.12
3 | 0.665 | 0.00766 | -0.062 | 86.785
3.5 | 0.73 | 0.00809 | -0.064 | 90.242
4 | 0.793 | 0.00844 | -0.065 | 93.888
4.5 | 0.852 | 0.00883 | -0.066 | 96.419
5 | 0.906 | 0.00925 | -0.067 | 97.939
5.5 | 0.953 | 0.00996 | -0.069 | 95.684
6 | 0.988 | 0.01058 | -0.07 | 93.458
6.5 | 1.006 | 0.01127 | -0.071 | 89.294
7 | 0.989 | 0.01207 | -0.072 | 81.915
7.5 | 0.848 | 0.01285 | -0.073 | 65.999
8 | 0.66 | 0.01432 | -0.074 | 46.114
8.5 | 0.57 | 0.05616 | -0.04 | 10.152
9 | 0.725 | 0.01539 | -0.077 | 47.106
9.5 | 0.626 | 0.06078 | -0.043 | 10.299
10 | 0.65 | 0.06948 | -0.04 | 9.357
10.5 | 0.822 | 0.01711 | -0.08 | 48.081
11 | 0.85 | 0.01911 | -0.081 | 44.494
11.5 | 0.746 | 0.06866 | -0.054 | 10.858
12 | 0.762 | 0.0822 | -0.047 | 9.266
12.5 | 0.943 | 0.02146 | -0.084 | 43.927
13 | 0.838 | 0.07219 | -0.061 | 11.615
13.5 | 0.847 | 0.0898 | -0.053 | 9.431
14 | 0.875 | 0.09433 | -0.054 | 9.273
14.5 | 0.901 | 0.10155 | -0.055 | 8.875
15 | 0.924 | 0.10298 | -0.053 | 8.971
15.5 | 0.951 | 0.1076 | -0.054 | 8.843
16 | 0.987 | 0.10812 | -0.06 | 9.13
16.5 | 1.021 | 0.1098 | -0.064 | 9.295
17 | 1.039 | 0.12388 | -0.061 | 8.387
17.5 | 1.062 | 0.13135 | -0.06 | 8.083
18 | 1.092 | 0.13377 | -0.062 | 8.162
18.5 | 1.122 | 0.13698 | -0.064 | 8.191
19 | 1.149 | 0.1437 | -0.065 | 7.998
19.5 | 1.167 | 0.17377 | -0.062 | 6.714
20 | 1.194 | 0.17847 | -0.064 | 6.692

## 120. Re 12M Mach 0.50 (2)
BIGFOIL.COM POLAR EXPORT
NACA67-214
NACA67-214 |  |  |  | Cl Max: | 1.0881 | at alpha= | 10 | deg
XFOIL ncrit=9 |  |  |  | L/D Max: | 81.0992 | at alpha= | 7 | deg
Re: | 12000000 |  |  | Cd Min: | 0.12563 | at alpha= | 15 | deg
Mach: | 0.5 |  |  | Cl=0 at alpha= | -2.2095 | deg
|  |  |  | @ Cl=0.1, Cd= | 0.0044691
|  |  |  | @ Cl=0.4, Cd= | 0.0063285
|  |  |  | @ Cl=0.6, Cd= | 0.0081309
alpha (deg) | Cl | Cd | Cm | Cl/Cd
-14 | -0.4384 | 0.10169 | -0.1137 | -4.3111
-13.5 | -0.4624 | 0.08941 | -0.1211 | -5.1717
-13 | -0.4867 | 0.07754 | -0.1284 | -6.2768
-12.5 | -0.5033 | 0.06588 | -0.136 | -7.6396
-12 | -0.5191 | 0.05293 | -0.1459 | -9.8073
-11.5 | -0.5505 | 0.04338 | -0.1502 | -12.6902
-11 | -0.5906 | 0.03574 | -0.1487 | -16.5249
-10.5 | -0.6314 | 0.02946 | -0.1427 | -21.4325
-10 | -0.668 | 0.024 | -0.1336 | -27.8333
-9.5 | -0.7069 | 0.01839 | -0.1218 | -38.4394
-9 | -0.7225 | 0.01297 | -0.1106 | -55.7055
-8.5 | -0.6922 | 0.01024 | -0.1029 | -67.5977
-8 | -0.6435 | 0.0091 | -0.0971 | -70.7143
-7.5 | -0.5892 | 0.00842 | -0.0925 | -69.9762
-7 | -0.5328 | 0.00789 | -0.0886 | -67.5285
-6.5 | -0.4778 | 0.00742 | -0.085 | -64.3935
-6 | -0.4206 | 0.00705 | -0.082 | -59.6596
-5.5 | -0.3647 | 0.00667 | -0.0791 | -54.6777
-5 | -0.3087 | 0.00634 | -0.0765 | -48.6909
-4.5 | -0.2536 | 0.00603 | -0.0739 | -42.0564
-4 | -0.1991 | 0.00579 | -0.0713 | -34.3869
-3.5 | -0.1491 | 0.0056 | -0.0679 | -26.625
-3 | -0.0911 | 0.0054 | -0.0663 | -16.8704
-2.5 | -0.0323 | 0.0052 | -0.0651 | -6.2115
-2 | 0.0233 | 0.00495 | -0.0633 | 4.7071
-1.5 | 0.0801 | 0.0046 | -0.0619 | 17.413
-1 | 0.1333 | 0.00425 | -0.0598 | 31.3647
-0.5 | 0.1889 | 0.00389 | -0.0583 | 48.5604
0.5 | 0.2595 | 0.00328 | -0.0472 | 79.1159
1 | 0.2739 | 0.00412 | -0.037 | 66.4806
1.5 | 0.2842 | 0.00478 | -0.0257 | 59.4561
2 | 0.3202 | 0.00535 | -0.02 | 59.8505
2.5 | 0.3611 | 0.00588 | -0.0154 | 61.4116
3 | 0.4062 | 0.0064 | -0.0117 | 63.4688
3.5 | 0.4531 | 0.00695 | -0.0082 | 65.1942
4 | 0.5032 | 0.00744 | -0.0053 | 67.6344
4.5 | 0.5583 | 0.00784 | -0.0032 | 71.2117
5 | 0.6142 | 0.00823 | -0.001 | 74.6294
5.5 | 0.6695 | 0.00868 | 0.0014 | 77.1313
6 | 0.725 | 0.00915 | 0.004 | 79.235
6.5 | 0.7782 | 0.00972 | 0.0072 | 80.0617
7 | 0.8337 | 0.01028 | 0.0103 | 81.0992
7.5 | 0.8867 | 0.01096 | 0.0141 | 80.9033
8 | 0.9422 | 0.01164 | 0.0178 | 80.945
8.5 | 0.995 | 0.01249 | 0.0223 | 79.6637
9 | 1.0438 | 0.01362 | 0.0278 | 76.6373
9.5 | 1.0788 | 0.01553 | 0.0353 | 69.4656
10 | 1.0881 | 0.01923 | 0.0449 | 56.5835
10.5 | 1.0711 | 0.02487 | 0.0548 | 43.068
11 | 1.0339 | 0.03161 | 0.0637 | 32.708
11.5 | 0.9907 | 0.03931 | 0.0699 | 25.2022
12 | 0.9443 | 0.04857 | 0.0722 | 19.442
12.5 | 0.906 | 0.05911 | 0.0697 | 15.3274
13 | 0.8733 | 0.07163 | 0.0625 | 12.1918
13.5 | 0.8506 | 0.08576 | 0.0521 | 9.9184
14 | 0.8334 | 0.10008 | 0.0429 | 8.3273
14.5 | 0.8165 | 0.11341 | 0.0343 | 7.1995
15 | 0.8056 | 0.12563 | 0.0265 | 6.4125

## 121. Re 14M Mach 0.00 (1)
BIGFOIL.COM POLAR EXPORT
NACA67-214
NACA67-214 |  |  |  | Cl Max: | 1.241 | at alpha= | 11.5 | deg
JavaFoil+Calcfoil stall+Eppler ext transition |  |  |  | L/D Max: | 120.664 | at alpha= | 4 | deg
Re: | 14000000 |  |  | Cd Min: | 0.00475 | at alpha= | -3 | deg
Mach: | 0 |  |  | Cl=0 at alpha= | -1.8083 | deg
|  |  |  | @ Cl=0.1, Cd= | 0.0053721
|  |  |  | @ Cl=0.4, Cd= | 0.0055127
|  |  |  | @ Cl=0.6, Cd= | 0.0058405
alpha (deg) | Cl | Cd | Cm | Cl/Cd
-18.5 | -0.743 | 0.12851 | -0.003 | -5.779
-18 | -0.759 | 0.1209 | -0.003 | -6.278
-17.5 | -0.775 | 0.1127 | -0.004 | -6.876
-17 | -0.79 | 0.10507 | -0.005 | -7.517
-16.5 | -0.799 | 0.10228 | -0.006 | -7.811
-16 | -0.812 | 0.09426 | -0.007 | -8.61
-15.5 | -0.843 | 0.07045 | -0.008 | -11.969
-15 | -0.951 | 0.02093 | -0.012 | -45.436
-14.5 | -0.953 | 0.02046 | -0.013 | -46.597
-14 | -0.966 | 0.01657 | -0.014 | -58.311
-13.5 | -0.97 | 0.01454 | -0.015 | -66.722
-13 | -0.968 | 0.01311 | -0.016 | -73.825
-12.5 | -0.96 | 0.01201 | -0.018 | -79.926
-12 | -0.947 | 0.01132 | -0.019 | -83.673
-11.5 | -0.929 | 0.01069 | -0.02 | -86.953
-11 | -0.907 | 0.01018 | -0.021 | -89.128
-10.5 | -0.881 | 0.00979 | -0.022 | -89.988
-10 | -0.851 | 0.00926 | -0.023 | -91.936
-9.5 | -0.817 | 0.00889 | -0.025 | -91.986
-9 | -0.78 | 0.00852 | -0.026 | -91.542
-8.5 | -0.739 | 0.00808 | -0.027 | -91.496
-8 | -0.695 | 0.00779 | -0.028 | -89.214
-7.5 | -0.648 | 0.00745 | -0.029 | -86.914
-7 | -0.598 | 0.00715 | -0.031 | -83.722
-6.5 | -0.547 | 0.00687 | -0.032 | -79.622
-6 | -0.493 | 0.00664 | -0.033 | -74.267
-5.5 | -0.438 | 0.00639 | -0.034 | -68.455
-5 | -0.381 | 0.00615 | -0.035 | -61.907
-4.5 | -0.323 | 0.00599 | -0.037 | -53.917
-4 | -0.264 | 0.00581 | -0.038 | -45.458
-3.5 | -0.204 | 0.0048 | -0.039 | -42.557
-3 | -0.144 | 0.00475 | -0.04 | -30.425
-2.5 | -0.084 | 0.00529 | -0.041 | -15.891
-2 | -0.023 | 0.005 | -0.043 | -4.674
-1.5 | 0.037 | 0.00539 | -0.044 | 6.954
-1 | 0.099 | 0.00537 | -0.045 | 18.339
-0.5 | 0.16 | 0.0055 | -0.046 | 29.018
0 | 0.221 | 0.00552 | -0.047 | 40.041
0.5 | 0.282 | 0.00537 | -0.049 | 52.479
1 | 0.343 | 0.00559 | -0.05 | 61.307
1.5 | 0.402 | 0.00551 | -0.051 | 72.956
2 | 0.462 | 0.00569 | -0.052 | 81.239
2.5 | 0.522 | 0.0055 | -0.053 | 94.9
3 | 0.581 | 0.00595 | -0.054 | 97.66
3.5 | 0.64 | 0.00561 | -0.055 | 113.905
4 | 0.697 | 0.00577 | -0.056 | 120.664
4.5 | 0.753 | 0.00736 | -0.058 | 102.245
5 | 0.807 | 0.00762 | -0.059 | 105.952
5.5 | 0.86 | 0.00788 | -0.06 | 109.156
6 | 0.911 | 0.00819 | -0.061 | 111.243
6.5 | 0.96 | 0.00863 | -0.062 | 111.168
7 | 1.006 | 0.00897 | -0.063 | 112.238
7.5 | 1.05 | 0.00933 | -0.064 | 112.459
8 | 1.09 | 0.00971 | -0.065 | 112.259
8.5 | 1.127 | 0.01014 | -0.066 | 111.165
9 | 1.161 | 0.01058 | -0.067 | 109.685
9.5 | 1.188 | 0.01101 | -0.068 | 107.933
10 | 1.209 | 0.0115 | -0.069 | 105.18
10.5 | 1.225 | 0.01204 | -0.07 | 101.726
11 | 1.235 | 0.01261 | -0.071 | 97.947
11.5 | 1.241 | 0.0132 | -0.072 | 93.997
12 | 1.241 | 0.01389 | -0.073 | 89.347
12.5 | 1.236 | 0.01453 | -0.074 | 85.063
13 | 1.226 | 0.01535 | -0.074 | 79.874
13.5 | 1.212 | 0.01619 | -0.075 | 74.877
14 | 1.194 | 0.01727 | -0.076 | 69.105
14.5 | 1.171 | 0.01854 | -0.077 | 63.152
15 | 1.144 | 0.02013 | -0.077 | 56.843
15.5 | 1.109 | 0.02319 | -0.077 | 47.849
16 | 1.002 | 0.0515 | -0.07 | 19.451
16.5 | 0.925 | 0.08525 | -0.061 | 10.847

## 122. Re 14M Mach 0.00 (2)
BIGFOIL.COM POLAR EXPORT
NACA67-214
NACA67-214 |  |  |  | Cl Max: | 1.7304 | at alpha= | 20 | deg
XFOIL ncrit=9 |  |  |  | L/D Max: | 107.047 | at alpha= | 9 | deg
Re: | 14000000 |  |  | Cd Min: | 0.03105 | at alpha= | 20 | deg
Mach: | 0 |  |  | Cl=0 at alpha= | -1.9551 | deg
|  |  |  | @ Cl=0.1, Cd= | 0.0041113
|  |  |  | @ Cl=0.4, Cd= | 0.0052867
|  |  |  | @ Cl=0.6, Cd= | 0.0064656
alpha (deg) | Cl | Cd | Cm | Cl/Cd
-20 | -1.4798 | 0.02505 | -0.1037 | -59.0739
-19.5 | -1.4638 | 0.02318 | -0.1009 | -63.1493
-19 | -1.447 | 0.02148 | -0.0977 | -67.365
-18.5 | -1.4267 | 0.01996 | -0.0948 | -71.478
-18 | -1.4085 | 0.01839 | -0.0912 | -76.5905
-17.5 | -1.3791 | 0.01745 | -0.0888 | -79.0315
-17 | -1.3528 | 0.01634 | -0.0858 | -82.7907
-16.5 | -1.3251 | 0.0153 | -0.0828 | -86.6078
-16 | -1.2882 | 0.01472 | -0.081 | -87.5136
-15.5 | -1.26 | 0.01369 | -0.0778 | -92.038
-15 | -1.223 | 0.01307 | -0.0757 | -93.5731
-14.5 | -1.1873 | 0.01239 | -0.0734 | -95.8273
-14 | -1.1485 | 0.01183 | -0.0715 | -97.0837
-13.5 | -1.1096 | 0.01132 | -0.0694 | -98.0212
-13 | -1.0682 | 0.01085 | -0.0678 | -98.4516
-12.5 | -1.0277 | 0.01034 | -0.0659 | -99.3907
-12 | -0.9851 | 0.00994 | -0.0643 | -99.1046
-11 | -0.9003 | 0.00912 | -0.0608 | -98.7171
-10.5 | -0.8577 | 0.00871 | -0.0589 | -98.473
-10 | -0.8145 | 0.00834 | -0.0572 | -97.6619
-9.5 | -0.7727 | 0.00794 | -0.055 | -97.3174
-9 | -0.731 | 0.00763 | -0.0527 | -95.806
-8.5 | -0.6859 | 0.00737 | -0.0511 | -93.0665
-8 | -0.6366 | 0.00712 | -0.0504 | -89.4101
-7.5 | -0.5873 | 0.00685 | -0.0496 | -85.7372
-7 | -0.5375 | 0.00657 | -0.049 | -81.8113
-6.5 | -0.487 | 0.00631 | -0.0484 | -77.1791
-6 | -0.4355 | 0.00608 | -0.0481 | -71.6283
-5.5 | -0.3827 | 0.00588 | -0.048 | -65.085
-5 | -0.3296 | 0.00567 | -0.048 | -58.1305
-4.5 | -0.2752 | 0.0055 | -0.0482 | -50.0364
-4 | -0.221 | 0.0053 | -0.0483 | -41.6981
-3.5 | -0.1661 | 0.00515 | -0.0486 | -32.2524
-3 | -0.1125 | 0.00499 | -0.0486 | -22.5451
-2.5 | -0.0577 | 0.0048 | -0.0489 | -12.0208
-2 | -0.0048 | 0.00456 | -0.0488 | -1.0526
-1.5 | 0.0487 | 0.00434 | -0.0488 | 11.2212
-1 | 0.1003 | 0.00411 | -0.0484 | 24.4039
-0.5 | 0.1421 | 0.00441 | -0.046 | 32.2222
0 | 0.1839 | 0.00448 | -0.0437 | 41.0491
0.5 | 0.2185 | 0.00429 | -0.0401 | 50.9324
1.5 | 0.3031 | 0.00469 | -0.0358 | 64.6269
2 | 0.3527 | 0.00497 | -0.035 | 70.9658
2.5 | 0.4005 | 0.00529 | -0.0338 | 75.7089
3 | 0.4492 | 0.00559 | -0.0327 | 80.3578
3.5 | 0.4958 | 0.00592 | -0.0313 | 83.75
4 | 0.5423 | 0.00619 | -0.0298 | 87.609
4.5 | 0.5868 | 0.0064 | -0.0278 | 91.6875
5 | 0.6331 | 0.00663 | -0.0262 | 95.4902
5.5 | 0.6785 | 0.0069 | -0.0246 | 98.3333
6 | 0.725 | 0.00716 | -0.0232 | 101.257
6.5 | 0.7705 | 0.00746 | -0.0217 | 103.2842
7 | 0.8151 | 0.0078 | -0.02 | 104.5
7.5 | 0.8597 | 0.00816 | -0.0184 | 105.3554
8 | 0.9044 | 0.00851 | -0.0169 | 106.275
8.5 | 0.9483 | 0.00892 | -0.0152 | 106.3117
9 | 0.9934 | 0.00928 | -0.0139 | 107.0474
9.5 | 1.0369 | 0.00969 | -0.0123 | 107.0072
10 | 1.0799 | 0.01017 | -0.0106 | 106.1849
10.5 | 1.1213 | 0.01068 | -0.0088 | 104.9906
11 | 1.1632 | 0.01118 | -0.0071 | 104.0429
11.5 | 1.2056 | 0.01166 | -0.0055 | 103.3962
12 | 1.2458 | 0.01219 | -0.0036 | 102.1985
12.5 | 1.2864 | 0.01277 | -0.0019 | 100.7361
13.5 | 1.3612 | 0.01418 | 0.0023 | 95.9944
14 | 1.3978 | 0.01492 | 0.0045 | 93.6863
14.5 | 1.4332 | 0.01573 | 0.0067 | 91.1125
15 | 1.4671 | 0.01662 | 0.009 | 88.2732
15.5 | 1.499 | 0.01763 | 0.0115 | 85.0255
16 | 1.5312 | 0.0186 | 0.0138 | 82.3226
16.5 | 1.564 | 0.01958 | 0.0159 | 79.8774
17 | 1.5918 | 0.02082 | 0.0185 | 76.4553
17.5 | 1.6217 | 0.02199 | 0.0207 | 73.7472
18 | 1.6478 | 0.02343 | 0.0231 | 70.3286
18.5 | 1.6721 | 0.02498 | 0.0256 | 66.9376
19 | 1.6943 | 0.02675 | 0.0281 | 63.3383
19.5 | 1.7156 | 0.02865 | 0.0304 | 59.8813
20 | 1.7304 | 0.03105 | 0.033 | 55.7295

## 123. Re 14M Mach 0.10 (1)
BIGFOIL.COM POLAR EXPORT
NACA67-214
NACA67-214 |  |  |  | Cl Max: | 1.23 | at alpha= | 11.5 | deg
JavaFoil+Calcfoil stall+Eppler ext transition |  |  |  | L/D Max: | 114.271 | at alpha= | 3.5 | deg
Re: | 14000000 |  |  | Cd Min: | 0.00477 | at alpha= | -3 | deg
Mach: | 0.1 |  |  | Cl=0 at alpha= | -1.8115 | deg
|  |  |  | @ Cl=0.1, Cd= | 0.0053726
|  |  |  | @ Cl=0.4, Cd= | 0.005572
|  |  |  | @ Cl=0.6, Cd= | 0.0058751
alpha (deg) | Cl | Cd | Cm | Cl/Cd
-18 | -0.713 | 0.12529 | -0.003 | -5.695
-17.5 | -0.732 | 0.11791 | -0.004 | -6.207
-17 | -0.747 | 0.1132 | -0.005 | -6.601
-16.5 | -0.763 | 0.10617 | -0.005 | -7.187
-16 | -0.779 | 0.098 | -0.006 | -7.944
-15.5 | -0.799 | 0.08455 | -0.008 | -9.447
-15 | -0.81 | 0.07824 | -0.009 | -10.354
-14.5 | -0.846 | 0.05452 | -0.011 | -15.52
-14 | -0.938 | 0.01863 | -0.014 | -50.379
-13.5 | -0.95 | 0.0154 | -0.015 | -61.675
-13 | -0.953 | 0.01352 | -0.016 | -70.481
-12.5 | -0.948 | 0.01225 | -0.018 | -77.406
-12 | -0.938 | 0.01151 | -0.019 | -81.479
-11.5 | -0.923 | 0.01084 | -0.02 | -85.093
-11 | -0.903 | 0.0103 | -0.021 | -87.656
-10.5 | -0.878 | 0.00989 | -0.022 | -88.772
-10 | -0.85 | 0.00935 | -0.023 | -90.886
-9.5 | -0.817 | 0.00897 | -0.025 | -91.07
-9 | -0.78 | 0.00852 | -0.026 | -91.546
-8.5 | -0.74 | 0.00815 | -0.027 | -90.744
-8 | -0.696 | 0.00783 | -0.028 | -88.912
-7.5 | -0.65 | 0.0075 | -0.029 | -86.687
-7 | -0.6 | 0.00718 | -0.031 | -83.579
-6.5 | -0.549 | 0.00689 | -0.032 | -79.675
-6 | -0.495 | 0.00663 | -0.033 | -74.612
-5.5 | -0.44 | 0.00641 | -0.034 | -68.596
-5 | -0.383 | 0.00618 | -0.036 | -61.92
-4.5 | -0.325 | 0.006 | -0.037 | -54.074
-4 | -0.265 | 0.00586 | -0.038 | -45.263
-3.5 | -0.205 | 0.00573 | -0.039 | -35.814
-3 | -0.145 | 0.00477 | -0.04 | -30.395
-2.5 | -0.084 | 0.00528 | -0.042 | -15.985
-2 | -0.023 | 0.00502 | -0.043 | -4.675
-1.5 | 0.038 | 0.00517 | -0.044 | 7.289
-1 | 0.099 | 0.00537 | -0.045 | 18.427
-0.5 | 0.16 | 0.00553 | -0.046 | 28.998
0 | 0.222 | 0.00549 | -0.048 | 40.443
0.5 | 0.283 | 0.00537 | -0.049 | 52.697
1 | 0.344 | 0.0056 | -0.05 | 61.498
1.5 | 0.404 | 0.00557 | -0.051 | 72.609
2 | 0.465 | 0.00528 | -0.052 | 87.992
2.5 | 0.524 | 0.00554 | -0.053 | 94.725
3 | 0.584 | 0.00597 | -0.055 | 97.829
3.5 | 0.643 | 0.00562 | -0.056 | 114.271
4 | 0.7 | 0.00716 | -0.057 | 97.704
4.5 | 0.756 | 0.00741 | -0.058 | 102.086
5 | 0.811 | 0.00765 | -0.059 | 106.057
5.5 | 0.864 | 0.00793 | -0.06 | 108.921
6 | 0.915 | 0.00826 | -0.061 | 110.806
6.5 | 0.963 | 0.0087 | -0.062 | 110.711
7 | 1.009 | 0.00901 | -0.063 | 111.994
7.5 | 1.053 | 0.00939 | -0.064 | 112.114
8 | 1.092 | 0.00979 | -0.065 | 111.561
8.5 | 1.129 | 0.01023 | -0.066 | 110.3
9 | 1.161 | 0.0107 | -0.067 | 108.564
9.5 | 1.187 | 0.01111 | -0.068 | 106.877
10 | 1.206 | 0.01165 | -0.069 | 103.56
10.5 | 1.22 | 0.01223 | -0.07 | 99.736
11 | 1.228 | 0.01279 | -0.071 | 95.976
11.5 | 1.23 | 0.01339 | -0.072 | 91.825
12 | 1.226 | 0.01411 | -0.073 | 86.903
12.5 | 1.218 | 0.0148 | -0.074 | 82.263
13 | 1.204 | 0.01568 | -0.075 | 76.792
13.5 | 1.185 | 0.01657 | -0.076 | 71.545
14 | 1.162 | 0.01776 | -0.076 | 65.428
14.5 | 1.133 | 0.01948 | -0.077 | 58.167
15 | 1.095 | 0.02261 | -0.077 | 48.408
15.5 | 1.054 | 0.02662 | -0.077 | 39.582
16 | 0.895 | 0.09036 | -0.058 | 9.907
16.5 | 0.86 | 0.09996 | -0.056 | 8.605

## 124. Re 14M Mach 0.10 (2)
BIGFOIL.COM POLAR EXPORT
NACA67-214
NACA67-214 |  |  |  | Cl Max: | 1.724 | at alpha= | 20 | deg
XFOIL ncrit=9 |  |  |  | L/D Max: | 106.179 | at alpha= | 9 | deg
Re: | 14000000 |  |  | Cd Min: | 0.03339 | at alpha= | 20 | deg
Mach: | 0.1 |  |  | Cl=0 at alpha= | -1.9609 | deg
|  |  |  | @ Cl=0.1, Cd= | 0.004116
|  |  |  | @ Cl=0.4, Cd= | 0.0052944
|  |  |  | @ Cl=0.6, Cd= | 0.0065024
alpha (deg) | Cl | Cd | Cm | Cl/Cd
-20 | -1.4699 | 0.02707 | -0.1097 | -54.3
-19.5 | -1.4548 | 0.02499 | -0.107 | -58.2153
-19 | -1.441 | 0.02299 | -0.1036 | -62.6794
-18.5 | -1.4251 | 0.0211 | -0.1001 | -67.5403
-18 | -1.409 | 0.01935 | -0.0963 | -72.8165
-17.5 | -1.3802 | 0.01826 | -0.0937 | -75.586
-17 | -1.3548 | 0.01703 | -0.0904 | -79.5537
-16.5 | -1.3281 | 0.01588 | -0.0871 | -83.6335
-16 | -1.2927 | 0.0152 | -0.0848 | -85.0461
-15.5 | -1.2636 | 0.01412 | -0.0815 | -89.4901
-15 | -1.2275 | 0.01344 | -0.0791 | -91.3318
-14.5 | -1.1919 | 0.01268 | -0.0766 | -93.9984
-14 | -1.153 | 0.01209 | -0.0744 | -95.3681
-13.5 | -1.1143 | 0.01151 | -0.0721 | -96.8115
-13 | -1.0726 | 0.01102 | -0.0703 | -97.3321
-12.5 | -1.0319 | 0.01048 | -0.0682 | -98.4637
-12 | -0.9887 | 0.01006 | -0.0665 | -98.2803
-11.5 | -0.9462 | 0.00963 | -0.0646 | -98.2555
-11 | -0.9024 | 0.00925 | -0.0628 | -97.5568
-10.5 | -0.8597 | 0.00881 | -0.0609 | -97.5823
-10 | -0.8158 | 0.00842 | -0.0591 | -96.8884
-9.5 | -0.7729 | 0.00801 | -0.057 | -96.4919
-9 | -0.7302 | 0.00767 | -0.0547 | -95.2021
-8.5 | -0.6875 | 0.00741 | -0.0524 | -92.78
-8 | -0.6386 | 0.00715 | -0.0515 | -89.3147
-7.5 | -0.5889 | 0.00688 | -0.0507 | -85.5959
-7 | -0.5392 | 0.0066 | -0.0499 | -81.697
-6.5 | -0.4885 | 0.00633 | -0.0492 | -77.1722
-6 | -0.4367 | 0.00611 | -0.0488 | -71.473
-5.5 | -0.3838 | 0.0059 | -0.0486 | -65.0508
-5 | -0.3304 | 0.00568 | -0.0486 | -58.169
-4.5 | -0.2759 | 0.00551 | -0.0487 | -50.0726
-4 | -0.2214 | 0.00531 | -0.0488 | -41.6949
-3.5 | -0.1662 | 0.00516 | -0.0491 | -32.2093
-3 | -0.1124 | 0.005 | -0.0491 | -22.48
-2.5 | -0.0574 | 0.00481 | -0.0493 | -11.9335
-2 | -0.0042 | 0.00457 | -0.0492 | -0.91904
-1.5 | 0.0495 | 0.00435 | -0.0491 | 11.3793
-1 | 0.1013 | 0.00411 | -0.0488 | 24.6472
-0.5 | 0.1437 | 0.00438 | -0.0464 | 32.8082
0.5 | 0.2197 | 0.00427 | -0.0403 | 51.452
1 | 0.2557 | 0.00464 | -0.0369 | 55.1078
1.5 | 0.3036 | 0.00469 | -0.0357 | 64.7335
2.5 | 0.4009 | 0.0053 | -0.0335 | 75.6415
3 | 0.4495 | 0.0056 | -0.0324 | 80.2679
3.5 | 0.496 | 0.00594 | -0.0308 | 83.5017
4 | 0.5401 | 0.00619 | -0.0287 | 87.2536
4.5 | 0.5853 | 0.00643 | -0.0268 | 91.0264
5 | 0.632 | 0.00666 | -0.0253 | 94.8949
5.5 | 0.6782 | 0.00694 | -0.0237 | 97.7233
6 | 0.7249 | 0.0072 | -0.0222 | 100.6806
6.5 | 0.7708 | 0.00751 | -0.0207 | 102.6365
7 | 0.8158 | 0.00785 | -0.019 | 103.9236
7.5 | 0.8608 | 0.00822 | -0.0174 | 104.7202
8 | 0.9054 | 0.00859 | -0.0157 | 105.4016
8.5 | 0.9504 | 0.009 | -0.0141 | 105.6
9 | 0.9949 | 0.00937 | -0.0125 | 106.1793
9.5 | 1.0394 | 0.00979 | -0.0109 | 106.1696
10 | 1.0823 | 0.0103 | -0.0092 | 105.0777
10.5 | 1.1241 | 0.01082 | -0.0072 | 103.8909
11 | 1.1672 | 0.01131 | -0.0055 | 103.2007
11.5 | 1.2087 | 0.01183 | -0.0036 | 102.1724
12 | 1.2502 | 0.01237 | -0.0018 | 101.0671
12.5 | 1.2906 | 0.013 | 0.0001 | 99.2769
13 | 1.3292 | 0.01367 | 0.0023 | 97.2348
13.5 | 1.3661 | 0.01448 | 0.0047 | 94.3439
14 | 1.4018 | 0.01529 | 0.0071 | 91.6808
14.5 | 1.4381 | 0.01614 | 0.0094 | 89.1016
15 | 1.4715 | 0.01709 | 0.012 | 86.103
15.5 | 1.5046 | 0.0181 | 0.0145 | 83.1271
16 | 1.5369 | 0.01914 | 0.017 | 80.2978
16.5 | 1.5685 | 0.02024 | 0.0194 | 77.4951
17 | 1.5979 | 0.02152 | 0.022 | 74.2519
17.5 | 1.6256 | 0.02288 | 0.0246 | 71.049
18 | 1.6508 | 0.02446 | 0.0273 | 67.4898
18.5 | 1.6748 | 0.02619 | 0.0299 | 63.9481
19 | 1.6946 | 0.02828 | 0.0327 | 59.9222
19.5 | 1.7147 | 0.03038 | 0.0351 | 56.4417
20 | 1.724 | 0.03339 | 0.0381 | 51.6322

## 125. Re 14M Mach 0.25 (1)
BIGFOIL.COM POLAR EXPORT
NACA67-214
NACA67-214 |  |  |  | Cl Max: | 1.175 | at alpha= | 10 | deg
JavaFoil+Calcfoil stall+Eppler ext transition |  |  |  | L/D Max: | 108.923 | at alpha= | 7 | deg
Re: | 14000000 |  |  | Cd Min: | 0.00479 | at alpha= | -2 | deg
Mach: | 0.25 |  |  | Cl=0 at alpha= | -1.8095 | deg
|  |  |  | @ Cl=0.1, Cd= | 0.0051897
|  |  |  | @ Cl=0.4, Cd= | 0.0053013
|  |  |  | @ Cl=0.6, Cd= | 0.0068048
alpha (deg) | Cl | Cd | Cm | Cl/Cd
-16.5 | -0.457 | 0.11894 | -0.005 | -3.846
-16 | -0.504 | 0.1126 | -0.006 | -4.478
-15.5 | -0.547 | 0.10545 | -0.006 | -5.19
-15 | -0.586 | 0.09958 | -0.007 | -5.887
-14.5 | -0.621 | 0.09313 | -0.008 | -6.674
-14 | -0.653 | 0.08653 | -0.009 | -7.543
-13.5 | -0.683 | 0.07632 | -0.01 | -8.955
-13 | -0.718 | 0.06103 | -0.013 | -11.766
-12.5 | -0.84 | 0.0155 | -0.018 | -54.185
-12 | -0.858 | 0.01305 | -0.019 | -65.762
-11.5 | -0.864 | 0.012 | -0.02 | -71.939
-11 | -0.86 | 0.01146 | -0.022 | -75.025
-10.5 | -0.849 | 0.01071 | -0.023 | -79.266
-10 | -0.832 | 0.00993 | -0.024 | -83.83
-9.5 | -0.808 | 0.00948 | -0.025 | -85.254
-9 | -0.779 | 0.00895 | -0.027 | -86.962
-8.5 | -0.743 | 0.00859 | -0.028 | -86.567
-8 | -0.703 | 0.00817 | -0.029 | -86.033
-7.5 | -0.659 | 0.00776 | -0.03 | -84.936
-7 | -0.611 | 0.00743 | -0.031 | -82.264
-6.5 | -0.56 | 0.00711 | -0.033 | -78.711
-6 | -0.506 | 0.00683 | -0.034 | -74.106
-5.5 | -0.45 | 0.00655 | -0.035 | -68.679
-5 | -0.392 | 0.00633 | -0.036 | -61.929
-4.5 | -0.333 | 0.00613 | -0.038 | -54.26
-4 | -0.272 | 0.00596 | -0.039 | -45.672
-3.5 | -0.211 | 0.00581 | -0.04 | -36.248
-3 | -0.149 | 0.0057 | -0.041 | -26.123
-2.5 | -0.087 | 0.0058 | -0.043 | -14.925
-2 | -0.024 | 0.00479 | -0.044 | -5.03
-1.5 | 0.039 | 0.00518 | -0.045 | 7.46
-1 | 0.102 | 0.00519 | -0.046 | 19.596
-0.5 | 0.165 | 0.00558 | -0.048 | 29.51
0 | 0.228 | 0.00526 | -0.049 | 43.31
0.5 | 0.291 | 0.00541 | -0.05 | 53.777
1 | 0.354 | 0.00552 | -0.051 | 64.06
1.5 | 0.415 | 0.00523 | -0.052 | 79.387
2 | 0.477 | 0.00536 | -0.054 | 88.95
2.5 | 0.538 | 0.00513 | -0.055 | 104.96
3 | 0.599 | 0.0068 | -0.056 | 88.159
3.5 | 0.659 | 0.00709 | -0.057 | 92.902
4 | 0.718 | 0.00734 | -0.058 | 97.743
4.5 | 0.775 | 0.00759 | -0.059 | 102.103
5 | 0.83 | 0.00787 | -0.061 | 105.523
5.5 | 0.883 | 0.00819 | -0.062 | 107.851
6 | 0.934 | 0.00869 | -0.063 | 107.493
6.5 | 0.981 | 0.00902 | -0.064 | 108.767
7 | 1.025 | 0.00941 | -0.065 | 108.923
7.5 | 1.065 | 0.00985 | -0.066 | 108.15
8 | 1.101 | 0.01027 | -0.067 | 107.192
8.5 | 1.131 | 0.01076 | -0.068 | 105.099
9 | 1.156 | 0.01131 | -0.069 | 102.159
9.5 | 1.171 | 0.01191 | -0.07 | 98.33
10 | 1.175 | 0.01244 | -0.071 | 94.489
10.5 | 1.171 | 0.01311 | -0.072 | 89.336
11 | 1.157 | 0.01393 | -0.073 | 83.034
11.5 | 1.134 | 0.01471 | -0.074 | 77.055
12 | 1.101 | 0.01574 | -0.075 | 69.939
12.5 | 1.057 | 0.01725 | -0.076 | 61.255
13 | 1.004 | 0.01891 | -0.076 | 53.091
13.5 | 0.926 | 0.02522 | -0.075 | 36.715
14 | 0.746 | 0.08791 | -0.05 | 8.488
14.5 | 0.685 | 0.09609 | -0.049 | 7.134
15 | 0.621 | 0.10487 | -0.047 | 5.919

## 126. Re 14M Mach 0.25 (2)
BIGFOIL.COM POLAR EXPORT
NACA67-214
NACA67-214 |  |  |  | Cl Max: | 1.645 | at alpha= | 19 | deg
XFOIL ncrit=9 |  |  |  | L/D Max: | 101.514 | at alpha= | 9 | deg
Re: | 14000000 |  |  | Cd Min: | 0.06284 | at alpha= | -20 | deg
Mach: | 0.25 |  |  | Cl=0 at alpha= | -1.9927 | deg
|  |  |  | @ Cl=0.1, Cd= | 0.004153
|  |  |  | @ Cl=0.4, Cd= | 0.0053613
|  |  |  | @ Cl=0.6, Cd= | 0.0067011
alpha (deg) | Cl | Cd | Cm | Cl/Cd
-20 | -1.1987 | 0.06284 | -0.1252 | -19.0754
-19.5 | -1.2786 | 0.04759 | -0.1328 | -26.867
-19 | -1.298 | 0.04059 | -0.1335 | -31.9783
-18.5 | -1.3291 | 0.03383 | -0.1315 | -39.2876
-18 | -1.3428 | 0.0291 | -0.1278 | -46.1443
-17.5 | -1.336 | 0.02606 | -0.1238 | -51.2663
-17 | -1.3343 | 0.02303 | -0.1185 | -57.9375
-16.5 | -1.3203 | 0.02075 | -0.1136 | -63.6289
-16 | -1.2943 | 0.01921 | -0.1093 | -67.3764
-15.5 | -1.2756 | 0.01728 | -0.104 | -73.8194
-15 | -1.2437 | 0.01608 | -0.0998 | -77.3445
-14.5 | -1.212 | 0.01482 | -0.0955 | -81.7814
-14 | -1.1743 | 0.01392 | -0.0918 | -84.3606
-13 | -1.0953 | 0.01221 | -0.0849 | -89.7052
-12.5 | -1.0526 | 0.01149 | -0.0819 | -91.6101
-12 | -1.009 | 0.01088 | -0.079 | -92.739
-11.5 | -0.9641 | 0.01031 | -0.0763 | -93.5112
-11 | -0.9186 | 0.00982 | -0.0738 | -93.5438
-10.5 | -0.8713 | 0.00938 | -0.0715 | -92.8891
-10 | -0.8249 | 0.00889 | -0.0692 | -92.7897
-9.5 | -0.7787 | 0.00842 | -0.0668 | -92.4822
-9 | -0.7318 | 0.008 | -0.0646 | -91.475
-8.5 | -0.6854 | 0.00762 | -0.0622 | -89.9475
-8 | -0.6394 | 0.00729 | -0.0598 | -87.7092
-7.5 | -0.5949 | 0.00704 | -0.0571 | -84.5028
-7 | -0.5464 | 0.00676 | -0.0552 | -80.8284
-6.5 | -0.4948 | 0.00649 | -0.054 | -76.2404
-6 | -0.4426 | 0.00623 | -0.0531 | -71.0433
-5.5 | -0.389 | 0.00598 | -0.0524 | -65.0502
-5 | -0.3343 | 0.00576 | -0.052 | -58.0382
-4.5 | -0.2789 | 0.00557 | -0.0518 | -50.0718
-4 | -0.223 | 0.00538 | -0.0517 | -41.4498
-3.5 | -0.1666 | 0.00521 | -0.0518 | -31.977
-3 | -0.1112 | 0.00505 | -0.0516 | -22.0198
-2.5 | -0.0554 | 0.00485 | -0.0516 | -11.4227
-2 | -0.0008 | 0.0046 | -0.0514 | -0.17391
-1.5 | 0.0539 | 0.00438 | -0.0512 | 12.3059
-1 | 0.1067 | 0.00412 | -0.0507 | 25.8981
-0.5 | 0.1516 | 0.00428 | -0.0485 | 35.4206
0 | 0.1909 | 0.00443 | -0.0452 | 43.0926
1 | 0.2583 | 0.00458 | -0.0368 | 56.3974
1.5 | 0.3055 | 0.00472 | -0.0351 | 64.7246
2 | 0.3545 | 0.00503 | -0.0336 | 70.4771
2.5 | 0.4012 | 0.00537 | -0.0317 | 74.7114
3 | 0.4455 | 0.00564 | -0.0292 | 78.9894
3.5 | 0.4861 | 0.00599 | -0.0259 | 81.1519
4 | 0.5312 | 0.00632 | -0.0236 | 84.0506
4.5 | 0.5791 | 0.0066 | -0.0219 | 87.7424
5 | 0.6287 | 0.00684 | -0.0205 | 91.9152
5.5 | 0.6764 | 0.00715 | -0.0187 | 94.6014
6 | 0.7256 | 0.00745 | -0.0173 | 97.396
6.5 | 0.7726 | 0.0078 | -0.0154 | 99.0513
7 | 0.8196 | 0.00819 | -0.0135 | 100.0733
7.5 | 0.8658 | 0.00861 | -0.0115 | 100.5575
8 | 0.9126 | 0.00903 | -0.0095 | 101.0631
9 | 1.006 | 0.00991 | -0.0056 | 101.5136
9.5 | 1.0522 | 0.01042 | -0.0035 | 100.9789
10 | 1.096 | 0.01103 | -0.001 | 99.3654
10.5 | 1.1406 | 0.01163 | 0.0014 | 98.0739
11 | 1.1866 | 0.01217 | 0.0036 | 97.5021
11.5 | 1.229 | 0.01285 | 0.0063 | 95.642
12 | 1.2722 | 0.01356 | 0.0089 | 93.8201
12.5 | 1.312 | 0.01442 | 0.012 | 90.9847
13 | 1.3527 | 0.01531 | 0.015 | 88.354
13.5 | 1.3878 | 0.01646 | 0.0187 | 84.3135
14 | 1.4272 | 0.01744 | 0.0217 | 81.8349
14.5 | 1.464 | 0.01854 | 0.025 | 78.9644
15 | 1.4987 | 0.01981 | 0.0285 | 75.6537
15.5 | 1.529 | 0.0214 | 0.0324 | 71.4486
16 | 1.5594 | 0.02302 | 0.0361 | 67.7411
16.5 | 1.5853 | 0.02497 | 0.04 | 63.4882
17 | 1.6088 | 0.02718 | 0.0439 | 59.1906
17.5 | 1.626 | 0.02991 | 0.0479 | 54.3631
18 | 1.64 | 0.03307 | 0.0516 | 49.5918
18.5 | 1.6424 | 0.03728 | 0.0553 | 44.0558
19 | 1.645 | 0.04188 | 0.058 | 39.2789
19.5 | 1.6426 | 0.04734 | 0.0597 | 34.6979
20 | 1.6231 | 0.05498 | 0.06 | 29.5216

## 127. Re 14M Mach 0.50 (1)
BIGFOIL.COM POLAR EXPORT
NACA67-214
NACA67-214 |  |  |  | Cl Max: | 1.193 | at alpha= | 20 | deg
JavaFoil+Calcfoil stall+Eppler ext transition |  |  |  | L/D Max: | 100.136 | at alpha= | 5 | deg
Re: | 14000000 |  |  | Cd Min: | 0.005 | at alpha= | 0 | deg
Mach: | 0.5 |  |  | Cl=0 at alpha= | -1.8071 | deg
|  |  |  | @ Cl=0.1, Cd= | 0.0053853
|  |  |  | @ Cl=0.4, Cd= | 0.0057427
|  |  |  | @ Cl=0.6, Cd= | 0.0067651
alpha (deg) | Cl | Cd | Cm | Cl/Cd
-20 | -1.005 | 0.16642 | -0.001 | -6.037
-19.5 | -0.977 | 0.15889 | -0.002 | -6.148
-19 | -0.948 | 0.15754 | -0.002 | -6.02
-18.5 | -0.925 | 0.14001 | -0.003 | -6.608
-18 | -0.898 | 0.1321 | -0.004 | -6.799
-17.5 | -0.871 | 0.1273 | -0.005 | -6.839
-17 | -0.841 | 0.12531 | -0.005 | -6.71
-16.5 | -0.814 | 0.1156 | -0.006 | -7.041
-16 | -0.788 | 0.10757 | -0.007 | -7.329
-15.5 | -0.76 | 0.10885 | -0.007 | -6.979
-15 | -0.732 | 0.10165 | -0.008 | -7.204
-14.5 | -0.707 | 0.09279 | -0.009 | -7.622
-14 | -0.687 | 0.08051 | -0.011 | -8.535
-13.5 | -0.703 | 0.04514 | -0.015 | -15.575
-13 | -0.619 | 0.09192 | -0.01 | -6.736
-12.5 | -0.592 | 0.08368 | -0.011 | -7.08
-12 | -0.567 | 0.07494 | -0.012 | -7.57
-11.5 | -0.559 | 0.05421 | -0.017 | -10.312
-11 | -0.614 | 0.01391 | -0.024 | -44.139
-10.5 | -0.584 | 0.01251 | -0.025 | -46.651
-10 | -0.454 | 0.06522 | -0.014 | -6.964
-9.5 | -0.43 | 0.05616 | -0.017 | -7.653
-9 | -0.484 | 0.01151 | -0.029 | -42.034
-8.5 | -0.371 | 0.05495 | -0.016 | -6.759
-8 | -0.416 | 0.01089 | -0.032 | -38.241
-7.5 | -0.602 | 0.00963 | -0.034 | -62.499
-7 | -0.614 | 0.0089 | -0.035 | -68.996
-6.5 | -0.587 | 0.0083 | -0.036 | -70.778
-6 | -0.543 | 0.00776 | -0.038 | -69.993
-5.5 | -0.49 | 0.00736 | -0.039 | -66.564
-5 | -0.431 | 0.00699 | -0.041 | -61.566
-4.5 | -0.367 | 0.00667 | -0.042 | -55.105
-4 | -0.301 | 0.00643 | -0.043 | -46.828
-3.5 | -0.234 | 0.00621 | -0.045 | -37.67
-3 | -0.165 | 0.00606 | -0.046 | -27.284
-2.5 | -0.096 | 0.00605 | -0.048 | -15.927
-2 | -0.027 | 0.00582 | -0.049 | -4.606
-1.5 | 0.043 | 0.00554 | -0.05 | 7.768
-1 | 0.113 | 0.00535 | -0.052 | 21.177
-0.5 | 0.184 | 0.00536 | -0.053 | 34.22
0 | 0.254 | 0.005 | -0.054 | 50.866
0.5 | 0.324 | 0.0054 | -0.056 | 60.002
1 | 0.394 | 0.00571 | -0.057 | 68.969
1.5 | 0.462 | 0.00608 | -0.058 | 75.928
2 | 0.53 | 0.00634 | -0.06 | 83.661
2.5 | 0.598 | 0.00674 | -0.061 | 88.757
3 | 0.665 | 0.00758 | -0.062 | 87.824
3.5 | 0.731 | 0.00789 | -0.064 | 92.645
4 | 0.793 | 0.00825 | -0.065 | 96.149
4.5 | 0.852 | 0.00861 | -0.066 | 98.954
5 | 0.906 | 0.00905 | -0.067 | 100.136
5.5 | 0.953 | 0.00973 | -0.069 | 97.954
6 | 0.989 | 0.01032 | -0.07 | 95.861
6.5 | 1.007 | 0.01096 | -0.071 | 91.839
7 | 0.99 | 0.01175 | -0.072 | 84.25
7.5 | 0.849 | 0.01253 | -0.073 | 67.719
8 | 0.661 | 0.01391 | -0.074 | 47.5
8.5 | 0.571 | 0.05566 | -0.041 | 10.251
9 | 0.726 | 0.01484 | -0.077 | 48.929
9.5 | 0.633 | 0.05599 | -0.05 | 11.313
10 | 0.65 | 0.06802 | -0.041 | 9.563
10.5 | 0.823 | 0.01657 | -0.08 | 49.678
11 | 0.852 | 0.01836 | -0.081 | 46.4
11.5 | 0.764 | 0.05781 | -0.062 | 13.224
12 | 0.763 | 0.08043 | -0.048 | 9.486
12.5 | 0.946 | 0.02037 | -0.084 | 46.451
13 | 0.958 | 0.02632 | -0.083 | 36.414
13.5 | 0.851 | 0.08606 | -0.055 | 9.89
14 | 0.878 | 0.0911 | -0.056 | 9.643
14.5 | 0.903 | 0.09978 | -0.056 | 9.051
15 | 0.925 | 0.10557 | -0.054 | 8.766
15.5 | 0.954 | 0.11088 | -0.055 | 8.6
16 | 0.984 | 0.11484 | -0.058 | 8.565
16.5 | 1.014 | 0.11755 | -0.061 | 8.628
17 | 1.036 | 0.12928 | -0.059 | 8.014
17.5 | 1.06 | 0.14142 | -0.058 | 7.492
18 | 1.089 | 0.14345 | -0.061 | 7.592
18.5 | 1.117 | 0.1492 | -0.062 | 7.485
19 | 1.144 | 0.15584 | -0.064 | 7.344
19.5 | 1.166 | 0.18346 | -0.062 | 6.354
20 | 1.193 | 0.18667 | -0.063 | 6.393

## 128. Re 14M Mach 0.50 (2)
BIGFOIL.COM POLAR EXPORT
NACA67-214
NACA67-214 |  |  |  | Cl Max: | 1.0995 | at alpha= | 10 | deg
XFOIL ncrit=9 |  |  |  | L/D Max: | 84.015 | at alpha= | 7.5 | deg
Re: | 14000000 |  |  | Cd Min: | 0.12383 | at alpha= | 15 | deg
Mach: | 0.5 |  |  | Cl=0 at alpha= | -2.1951 | deg
|  |  |  | @ Cl=0.1, Cd= | 0.0044209
|  |  |  | @ Cl=0.4, Cd= | 0.0061902
|  |  |  | @ Cl=0.6, Cd= | 0.0078489
alpha (deg) | Cl | Cd | Cm | Cl/Cd
-14 | -0.4529 | 0.09919 | -0.1156 | -4.566
-13.5 | -0.4755 | 0.08726 | -0.123 | -5.4492
-13 | -0.4959 | 0.07586 | -0.1301 | -6.537
-12.5 | -0.5109 | 0.06325 | -0.1387 | -8.0775
-12 | -0.5327 | 0.05098 | -0.1478 | -10.4492
-11.5 | -0.5647 | 0.04199 | -0.151 | -13.4484
-11 | -0.6066 | 0.03453 | -0.1487 | -17.5673
-10.5 | -0.6459 | 0.02849 | -0.1422 | -22.6711
-10 | -0.6826 | 0.02305 | -0.1328 | -29.6139
-9.5 | -0.7199 | 0.0176 | -0.1208 | -40.9034
-9 | -0.7318 | 0.01242 | -0.1097 | -58.9211
-8.5 | -0.7005 | 0.00987 | -0.1018 | -70.9726
-8 | -0.6514 | 0.0088 | -0.096 | -74.0227
-7.5 | -0.5963 | 0.00817 | -0.0914 | -72.9865
-7 | -0.5399 | 0.00767 | -0.0875 | -70.3911
-6.5 | -0.4829 | 0.00722 | -0.0842 | -66.8837
-6 | -0.4258 | 0.00683 | -0.0812 | -62.3426
-5.5 | -0.3695 | 0.00647 | -0.0783 | -57.1097
-5 | -0.314 | 0.00614 | -0.0756 | -51.1401
-4.5 | -0.2593 | 0.00584 | -0.0728 | -44.4007
-4 | -0.2059 | 0.00563 | -0.07 | -36.5719
-3.5 | -0.1538 | 0.00545 | -0.0669 | -28.2202
-3 | -0.0946 | 0.00526 | -0.0656 | -17.9848
-2.5 | -0.0361 | 0.00509 | -0.0643 | -7.0923
-2 | 0.0231 | 0.00482 | -0.0633 | 4.7925
-1.5 | 0.0795 | 0.00455 | -0.0617 | 17.4725
-1 | 0.1351 | 0.0042 | -0.0601 | 32.1667
-0.5 | 0.1902 | 0.00397 | -0.0585 | 47.9093
0 | 0.2191 | 0.00414 | -0.0514 | 52.9227
0.5 | 0.2508 | 0.00383 | -0.0453 | 65.483
1 | 0.2622 | 0.00429 | -0.0345 | 61.1189
1.5 | 0.281 | 0.00482 | -0.0251 | 58.2988
2 | 0.3209 | 0.00529 | -0.0202 | 60.6616
2.5 | 0.3633 | 0.00582 | -0.0159 | 62.4227
3 | 0.4099 | 0.00629 | -0.0124 | 65.1669
3.5 | 0.4576 | 0.0068 | -0.0091 | 67.2941
4 | 0.5097 | 0.00724 | -0.0065 | 70.4006
4.5 | 0.5648 | 0.00762 | -0.0043 | 74.1207
5 | 0.6217 | 0.00799 | -0.0023 | 77.8098
5.5 | 0.6766 | 0.00843 | 0.0002 | 80.261
6 | 0.7322 | 0.0089 | 0.0028 | 82.2697
6.5 | 0.7852 | 0.00949 | 0.0061 | 82.7397
7 | 0.8411 | 0.01003 | 0.0092 | 83.8584
7.5 | 0.8956 | 0.01066 | 0.0128 | 84.015
8 | 0.9508 | 0.01132 | 0.0166 | 83.9929
8.5 | 1.0053 | 0.01211 | 0.021 | 83.014
9 | 1.054 | 0.01321 | 0.0266 | 79.788
9.5 | 1.0903 | 0.01503 | 0.0341 | 72.5416
10 | 1.0995 | 0.01866 | 0.0439 | 58.9228
10.5 | 1.0801 | 0.02439 | 0.0541 | 44.2845
11 | 1.041 | 0.03115 | 0.0634 | 33.4189
11.5 | 0.9977 | 0.03876 | 0.0699 | 25.7405
12 | 0.9528 | 0.04776 | 0.0724 | 19.9497
12.5 | 0.9142 | 0.05813 | 0.0703 | 15.7268
13 | 0.8817 | 0.0704 | 0.0636 | 12.5241
13.5 | 0.8584 | 0.08434 | 0.0534 | 10.1779
14 | 0.8422 | 0.09854 | 0.044 | 8.5468
14.5 | 0.8263 | 0.11174 | 0.0356 | 7.3948
15 | 0.816 | 0.12383 | 0.0279 | 6.5897

## 129. Re 16M Mach 0.00 (1)
BIGFOIL.COM POLAR EXPORT
NACA67-214
NACA67-214 |  |  |  | Cl Max: | 1.241 | at alpha= | 11.5 | deg
JavaFoil+Calcfoil stall+Eppler ext transition |  |  |  | L/D Max: | 130.001 | at alpha= | 4.5 | deg
Re: | 16000000 |  |  | Cd Min: | 0.0049 | at alpha= | -4 | deg
Mach: | 0 |  |  | Cl=0 at alpha= | -1.8083 | deg
|  |  |  | @ Cl=0.1, Cd= | 0.0056798
|  |  |  | @ Cl=0.4, Cd= | 0.0058639
|  |  |  | @ Cl=0.6, Cd= | 0.0059758
alpha (deg) | Cl | Cd | Cm | Cl/Cd
-18.5 | -0.743 | 0.12696 | -0.003 | -5.854
-18 | -0.76 | 0.11867 | -0.004 | -6.408
-17.5 | -0.776 | 0.11129 | -0.004 | -6.971
-17 | -0.792 | 0.10236 | -0.005 | -7.738
-16.5 | -0.801 | 0.09972 | -0.006 | -8.035
-16 | -0.815 | 0.09092 | -0.007 | -8.965
-15.5 | -0.862 | 0.05775 | -0.009 | -14.924
-15 | -0.951 | 0.02066 | -0.012 | -46.065
-14.5 | -0.959 | 0.01865 | -0.013 | -51.454
-14 | -0.97 | 0.0157 | -0.014 | -61.745
-13.5 | -0.972 | 0.01403 | -0.015 | -69.289
-13 | -0.969 | 0.01273 | -0.016 | -76.109
-12.5 | -0.961 | 0.0117 | -0.018 | -82.096
-12 | -0.948 | 0.01104 | -0.019 | -85.82
-11.5 | -0.93 | 0.01041 | -0.02 | -89.307
-11 | -0.908 | 0.00992 | -0.021 | -91.512
-10.5 | -0.882 | 0.00955 | -0.022 | -92.362
-10 | -0.852 | 0.00907 | -0.023 | -93.929
-9.5 | -0.818 | 0.0087 | -0.025 | -93.971
-9 | -0.78 | 0.00833 | -0.026 | -93.701
-8.5 | -0.739 | 0.0079 | -0.027 | -93.534
-8 | -0.695 | 0.00762 | -0.028 | -91.263
-7.5 | -0.648 | 0.0073 | -0.029 | -88.763
-7 | -0.599 | 0.00701 | -0.031 | -85.407
-6.5 | -0.547 | 0.00674 | -0.032 | -81.204
-6 | -0.493 | 0.0065 | -0.033 | -75.9
-5.5 | -0.438 | 0.00627 | -0.034 | -69.806
-5 | -0.381 | 0.00603 | -0.035 | -63.175
-4.5 | -0.323 | 0.00588 | -0.037 | -54.987
-4 | -0.264 | 0.0049 | -0.038 | -53.861
-3.5 | -0.204 | 0.00501 | -0.039 | -40.808
-3 | -0.144 | 0.00539 | -0.04 | -26.811
-2.5 | -0.084 | 0.00542 | -0.041 | -15.5
-2 | -0.023 | 0.00542 | -0.043 | -4.31
-1.5 | 0.037 | 0.00567 | -0.044 | 6.609
-1 | 0.099 | 0.00568 | -0.045 | 17.36
-0.5 | 0.16 | 0.00567 | -0.046 | 28.143
0 | 0.221 | 0.00575 | -0.047 | 38.396
0.5 | 0.282 | 0.00591 | -0.049 | 47.685
1 | 0.343 | 0.00569 | -0.05 | 60.167
1.5 | 0.402 | 0.00587 | -0.051 | 68.493
2 | 0.462 | 0.00592 | -0.052 | 78.124
2.5 | 0.522 | 0.00562 | -0.053 | 92.848
3 | 0.581 | 0.00595 | -0.054 | 97.709
3.5 | 0.64 | 0.00603 | -0.055 | 106.152
4 | 0.697 | 0.00564 | -0.056 | 123.648
4.5 | 0.753 | 0.00579 | -0.058 | 130.001
5 | 0.808 | 0.00744 | -0.059 | 108.552
5.5 | 0.861 | 0.00773 | -0.06 | 111.293
6 | 0.912 | 0.00813 | -0.061 | 112.176
6.5 | 0.96 | 0.00847 | -0.062 | 113.425
7 | 1.007 | 0.00877 | -0.063 | 114.793
7.5 | 1.05 | 0.00912 | -0.064 | 115.125
8 | 1.091 | 0.0095 | -0.065 | 114.787
8.5 | 1.128 | 0.00989 | -0.066 | 114.023
9 | 1.161 | 0.01036 | -0.067 | 112.106
9.5 | 1.189 | 0.01078 | -0.068 | 110.298
10 | 1.21 | 0.01121 | -0.069 | 107.895
10.5 | 1.225 | 0.01179 | -0.07 | 103.963
11 | 1.236 | 0.01232 | -0.071 | 100.282
11.5 | 1.241 | 0.01292 | -0.072 | 96.032
12 | 1.241 | 0.01354 | -0.073 | 91.649
12.5 | 1.237 | 0.01423 | -0.074 | 86.888
13 | 1.227 | 0.01497 | -0.075 | 81.94
13.5 | 1.213 | 0.01578 | -0.075 | 76.898
14 | 1.194 | 0.01692 | -0.076 | 70.588
14.5 | 1.172 | 0.01819 | -0.077 | 64.424
15 | 1.143 | 0.02021 | -0.077 | 56.56
15.5 | 1.111 | 0.02246 | -0.078 | 49.475
16 | 1.013 | 0.04605 | -0.071 | 22.003
16.5 | 0.927 | 0.08313 | -0.062 | 11.154

## 130. Re 16M Mach 0.00 (2)
BIGFOIL.COM POLAR EXPORT
NACA67-214
NACA67-214 |  |  |  | Cl Max: | 1.7424 | at alpha= | 20 | deg
XFOIL ncrit=9 |  |  |  | L/D Max: | 110.375 | at alpha= | 9 | deg
Re: | 16000000 |  |  | Cd Min: | 0.03024 | at alpha= | 20 | deg
Mach: | 0 |  |  | Cl=0 at alpha= | -1.9485 | deg
|  |  |  | @ Cl=0.1, Cd= | 0.0043267
|  |  |  | @ Cl=0.4, Cd= | 0.0052229
|  |  |  | @ Cl=0.6, Cd= | 0.0062971
alpha (deg) | Cl | Cd | Cm | Cl/Cd
-20 | -1.5016 | 0.02376 | -0.1017 | -63.1987
-19.5 | -1.4827 | 0.02215 | -0.099 | -66.9391
-19 | -1.4607 | 0.02071 | -0.0963 | -70.5311
-18.5 | -1.4363 | 0.0195 | -0.0937 | -73.6564
-18 | -1.4167 | 0.01797 | -0.0902 | -78.837
-17.5 | -1.3868 | 0.01708 | -0.0879 | -81.1944
-17 | -1.3598 | 0.016 | -0.0849 | -84.9875
-16.5 | -1.333 | 0.01494 | -0.0817 | -89.2236
-16 | -1.2949 | 0.01442 | -0.0801 | -89.7989
-15.5 | -1.2673 | 0.01336 | -0.0767 | -94.8578
-15 | -1.2298 | 0.01276 | -0.0747 | -96.3793
-14.5 | -1.1946 | 0.01206 | -0.0723 | -99.0547
-14 | -1.156 | 0.01154 | -0.0703 | -100.1733
-13.5 | -1.1163 | 0.01099 | -0.0684 | -101.5742
-13 | -1.0754 | 0.01053 | -0.0666 | -102.1273
-12.5 | -1.0343 | 0.01006 | -0.0648 | -102.8131
-12 | -0.9922 | 0.00967 | -0.0631 | -102.606
-11.5 | -0.9494 | 0.00927 | -0.0614 | -102.4164
-10.5 | -0.8631 | 0.00852 | -0.058 | -101.3028
-10 | -0.82 | 0.00815 | -0.0561 | -100.6135
-9.5 | -0.7787 | 0.00777 | -0.0538 | -100.2188
-9 | -0.7376 | 0.00749 | -0.0514 | -98.478
-8.5 | -0.6903 | 0.00721 | -0.0503 | -95.742
-8 | -0.6408 | 0.00696 | -0.0496 | -92.069
-7.5 | -0.5907 | 0.00671 | -0.049 | -88.0328
-7 | -0.5408 | 0.00644 | -0.0483 | -83.9752
-6.5 | -0.4899 | 0.00619 | -0.0479 | -79.1438
-6 | -0.4375 | 0.00596 | -0.0477 | -73.406
-5.5 | -0.3847 | 0.00574 | -0.0476 | -67.0209
-5 | -0.3312 | 0.00553 | -0.0477 | -59.8915
-4.5 | -0.2768 | 0.00536 | -0.0479 | -51.6418
-4 | -0.2224 | 0.00518 | -0.0481 | -42.9344
-3.5 | -0.168 | 0.00506 | -0.0482 | -33.2016
-3 | -0.1132 | 0.00489 | -0.0485 | -23.1493
-2.5 | -0.0588 | 0.00471 | -0.0487 | -12.4841
-2 | -0.0055 | 0.0045 | -0.0486 | -1.2222
-1.5 | 0.0479 | 0.00433 | -0.0486 | 11.0624
-1 | 0.0966 | 0.00429 | -0.0476 | 22.5175
-0.5 | 0.1355 | 0.00471 | -0.0446 | 28.7686
0 | 0.1817 | 0.00478 | -0.0431 | 38.0126
0.5 | 0.2146 | 0.00469 | -0.0393 | 45.7569
2 | 0.3538 | 0.00493 | -0.0352 | 71.7647
2.5 | 0.4027 | 0.00524 | -0.0342 | 76.8511
3 | 0.4514 | 0.00553 | -0.0332 | 81.6275
3.5 | 0.4991 | 0.00585 | -0.032 | 85.3162
4 | 0.5487 | 0.00607 | -0.0312 | 90.3954
4.5 | 0.5938 | 0.00627 | -0.0293 | 94.7049
5 | 0.6396 | 0.00647 | -0.0276 | 98.8563
5.5 | 0.6847 | 0.00674 | -0.0259 | 101.5875
6 | 0.7312 | 0.007 | -0.0245 | 104.4571
6.5 | 0.7764 | 0.0073 | -0.0229 | 106.3562
7 | 0.8214 | 0.00763 | -0.0213 | 107.654
7.5 | 0.8655 | 0.00799 | -0.0196 | 108.3229
8 | 0.9106 | 0.00834 | -0.0181 | 109.1847
8.5 | 0.9546 | 0.00871 | -0.0164 | 109.5982
9 | 1 | 0.00906 | -0.0151 | 110.3753
9.5 | 1.0433 | 0.00947 | -0.0134 | 110.169
10 | 1.0857 | 0.00995 | -0.0117 | 109.1156
10.5 | 1.1282 | 0.01044 | -0.01 | 108.0651
11 | 1.1703 | 0.0109 | -0.0083 | 107.367
11.5 | 1.2129 | 0.01137 | -0.0068 | 106.6755
12 | 1.2535 | 0.01188 | -0.0049 | 105.5135
12.5 | 1.2933 | 0.01247 | -0.003 | 103.7129
13 | 1.3331 | 0.01307 | -0.0012 | 101.9969
14 | 1.4059 | 0.01458 | 0.0032 | 96.4266
14.5 | 1.4406 | 0.01538 | 0.0056 | 93.6671
15 | 1.4767 | 0.01617 | 0.0076 | 91.3234
15.5 | 1.5087 | 0.01712 | 0.0101 | 88.125
16 | 1.5425 | 0.01802 | 0.0122 | 85.5993
16.5 | 1.5741 | 0.01902 | 0.0146 | 82.7603
17 | 1.6033 | 0.02018 | 0.0171 | 79.45
17.5 | 1.6336 | 0.02132 | 0.0192 | 76.6229
18 | 1.6592 | 0.02273 | 0.0218 | 72.996
18.5 | 1.6841 | 0.02423 | 0.0243 | 69.5047
19 | 1.7072 | 0.02593 | 0.0268 | 65.8388
19.5 | 1.7294 | 0.02773 | 0.0291 | 62.3657
20 | 1.7424 | 0.03024 | 0.032 | 57.619

## 131. Re 16M Mach 0.10 (1)
BIGFOIL.COM POLAR EXPORT
NACA67-214
NACA67-214 |  |  |  | Cl Max: | 1.23 | at alpha= | 11.5 | deg
JavaFoil+Calcfoil stall+Eppler ext transition |  |  |  | L/D Max: | 123.603 | at alpha= | 4 | deg
Re: | 16000000 |  |  | Cd Min: | 0.00501 | at alpha= | -3.5 | deg
Mach: | 0.1 |  |  | Cl=0 at alpha= | -1.8115 | deg
|  |  |  | @ Cl=0.1, Cd= | 0.00575
|  |  |  | @ Cl=0.4, Cd= | 0.0058747
|  |  |  | @ Cl=0.6, Cd= | 0.005999
alpha (deg) | Cl | Cd | Cm | Cl/Cd
-18 | -0.714 | 0.12317 | -0.003 | -5.801
-17.5 | -0.733 | 0.11593 | -0.004 | -6.322
-17 | -0.748 | 0.11151 | -0.005 | -6.711
-16.5 | -0.765 | 0.10412 | -0.006 | -7.344
-16 | -0.78 | 0.09646 | -0.006 | -8.086
-15.5 | -0.804 | 0.07953 | -0.008 | -10.115
-15 | -0.815 | 0.07469 | -0.009 | -10.906
-14.5 | -0.912 | 0.02548 | -0.012 | -35.777
-14 | -0.943 | 0.01726 | -0.014 | -54.628
-13.5 | -0.952 | 0.01472 | -0.015 | -64.709
-13 | -0.953 | 0.01331 | -0.016 | -71.571
-12.5 | -0.949 | 0.01192 | -0.018 | -79.617
-12 | -0.939 | 0.01122 | -0.019 | -83.679
-11.5 | -0.923 | 0.01063 | -0.02 | -86.885
-11 | -0.903 | 0.01004 | -0.021 | -90.007
-10.5 | -0.879 | 0.00966 | -0.022 | -90.997
-10 | -0.85 | 0.00917 | -0.024 | -92.719
-9.5 | -0.817 | 0.0088 | -0.025 | -92.897
-9 | -0.781 | 0.00834 | -0.026 | -93.655
-8.5 | -0.74 | 0.00798 | -0.027 | -92.752
-8 | -0.697 | 0.00768 | -0.028 | -90.726
-7.5 | -0.65 | 0.00734 | -0.029 | -88.532
-7 | -0.601 | 0.00705 | -0.031 | -85.263
-6.5 | -0.549 | 0.00677 | -0.032 | -81.087
-6 | -0.495 | 0.00651 | -0.033 | -76.124
-5.5 | -0.44 | 0.00629 | -0.034 | -69.957
-5 | -0.383 | 0.00606 | -0.036 | -63.177
-4.5 | -0.325 | 0.00593 | -0.037 | -54.755
-4 | -0.265 | 0.00582 | -0.038 | -45.615
-3.5 | -0.205 | 0.00501 | -0.039 | -41.033
-3 | -0.145 | 0.00502 | -0.04 | -28.908
-2.5 | -0.084 | 0.00544 | -0.042 | -15.524
-2 | -0.023 | 0.00541 | -0.043 | -4.338
-1.5 | 0.038 | 0.00565 | -0.044 | 6.659
-1 | 0.099 | 0.00575 | -0.045 | 17.218
-0.5 | 0.16 | 0.00575 | -0.046 | 27.912
0 | 0.222 | 0.00577 | -0.048 | 38.473
0.5 | 0.283 | 0.00559 | -0.049 | 50.724
1 | 0.344 | 0.00566 | -0.05 | 60.806
1.5 | 0.404 | 0.00589 | -0.051 | 68.634
2 | 0.465 | 0.00595 | -0.052 | 78.098
2.5 | 0.525 | 0.00563 | -0.053 | 93.173
3 | 0.584 | 0.00598 | -0.055 | 97.603
3.5 | 0.643 | 0.00605 | -0.056 | 106.304
4 | 0.7 | 0.00567 | -0.057 | 123.603
4.5 | 0.757 | 0.00723 | -0.058 | 104.586
5 | 0.811 | 0.00749 | -0.059 | 108.343
5.5 | 0.864 | 0.00777 | -0.06 | 111.195
6 | 0.915 | 0.00818 | -0.061 | 111.895
6.5 | 0.964 | 0.0085 | -0.062 | 113.34
7 | 1.01 | 0.00886 | -0.063 | 113.98
7.5 | 1.053 | 0.00921 | -0.064 | 114.367
8 | 1.093 | 0.00956 | -0.065 | 114.308
8.5 | 1.129 | 0.01 | -0.066 | 112.932
9 | 1.162 | 0.01047 | -0.067 | 110.951
9.5 | 1.188 | 0.01089 | -0.068 | 109.074
10 | 1.207 | 0.01138 | -0.069 | 106.082
10.5 | 1.22 | 0.01194 | -0.07 | 102.215
11 | 1.228 | 0.01248 | -0.071 | 98.414
11.5 | 1.23 | 0.01311 | -0.072 | 93.84
12 | 1.227 | 0.01376 | -0.073 | 89.179
12.5 | 1.218 | 0.0145 | -0.074 | 84.041
13 | 1.205 | 0.01527 | -0.075 | 78.893
13.5 | 1.186 | 0.01613 | -0.076 | 73.533
14 | 1.162 | 0.01739 | -0.076 | 66.82
14.5 | 1.134 | 0.01898 | -0.077 | 59.729
15 | 1.098 | 0.02158 | -0.077 | 50.891
15.5 | 1.053 | 0.02647 | -0.077 | 39.77
16 | 0.903 | 0.08381 | -0.06 | 10.78
16.5 | 0.869 | 0.09194 | -0.059 | 9.453

## 132. Re 16M Mach 0.10 (2)
BIGFOIL.COM POLAR EXPORT
NACA67-214
NACA67-214 |  |  |  | Cl Max: | 1.726 | at alpha= | 19.5 | deg
XFOIL ncrit=9 |  |  |  | L/D Max: | 109.497 | at alpha= | 9 | deg
Re: | 16000000 |  |  | Cd Min: | 0.02959 | at alpha= | 19.5 | deg
Mach: | 0.1 |  |  | Cl=0 at alpha= | -1.9543 | deg
|  |  |  | @ Cl=0.1, Cd= | 0.0043028
|  |  |  | @ Cl=0.4, Cd= | 0.0052297
|  |  |  | @ Cl=0.6, Cd= | 0.0063182
alpha (deg) | Cl | Cd | Cm | Cl/Cd
-20 | -1.4949 | 0.02556 | -0.1078 | -58.4859
-19.5 | -1.4774 | 0.02367 | -0.105 | -62.4166
-19 | -1.457 | 0.02205 | -0.1022 | -66.0771
-18.5 | -1.434 | 0.02065 | -0.0992 | -69.4431
-18 | -1.4167 | 0.01893 | -0.0955 | -74.8389
-17.5 | -1.3891 | 0.01786 | -0.0926 | -77.7772
-17 | -1.3629 | 0.01665 | -0.0894 | -81.8559
-16.5 | -1.3359 | 0.01552 | -0.0861 | -86.076
-16 | -1.2995 | 0.01488 | -0.0839 | -87.332
-15.5 | -1.2716 | 0.01378 | -0.0804 | -92.2787
-15 | -1.2339 | 0.01313 | -0.0782 | -93.9756
-14.5 | -1.1997 | 0.01235 | -0.0754 | -97.1417
-14 | -1.1599 | 0.01181 | -0.0733 | -98.2134
-13.5 | -1.1214 | 0.01119 | -0.071 | -100.2145
-13 | -1.0796 | 0.0107 | -0.0691 | -100.8972
-12.5 | -1.0386 | 0.01019 | -0.0671 | -101.9235
-12 | -0.9957 | 0.00979 | -0.0653 | -101.7058
-10.5 | -0.8647 | 0.00861 | -0.06 | -100.4297
-10 | -0.8211 | 0.00823 | -0.0581 | -99.7691
-9.5 | -0.7787 | 0.00784 | -0.0558 | -99.324
-9 | -0.7371 | 0.00751 | -0.0533 | -98.1491
-8.5 | -0.6925 | 0.00724 | -0.0515 | -95.6492
-8 | -0.6429 | 0.00699 | -0.0506 | -91.9742
-7.5 | -0.5926 | 0.00675 | -0.0499 | -87.7926
-7 | -0.5426 | 0.00646 | -0.0492 | -83.9938
-6.5 | -0.4913 | 0.00621 | -0.0487 | -79.1143
-6 | -0.4388 | 0.00598 | -0.0484 | -73.3779
-5.5 | -0.3859 | 0.00575 | -0.0483 | -67.113
-5 | -0.3321 | 0.00555 | -0.0482 | -59.8378
-4.5 | -0.2775 | 0.00537 | -0.0484 | -51.676
-4 | -0.2228 | 0.00519 | -0.0486 | -42.9287
-3.5 | -0.1682 | 0.00507 | -0.0487 | -33.1755
-3 | -0.1132 | 0.00489 | -0.0489 | -23.1493
-2.5 | -0.0584 | 0.00472 | -0.0491 | -12.3729
-2 | -0.0049 | 0.00451 | -0.049 | -1.0865
-1.5 | 0.0487 | 0.00434 | -0.049 | 11.2212
-1 | 0.0979 | 0.00428 | -0.048 | 22.8738
-0.5 | 0.1366 | 0.0047 | -0.0449 | 29.0638
0.5 | 0.2155 | 0.00468 | -0.0394 | 46.047
1 | 0.2561 | 0.00491 | -0.0368 | 52.1589
1.5 | 0.3043 | 0.00472 | -0.0359 | 64.4703
2 | 0.3544 | 0.00494 | -0.0351 | 71.7409
2.5 | 0.4032 | 0.00525 | -0.034 | 76.8
3 | 0.4518 | 0.00554 | -0.0329 | 81.5523
3.5 | 0.4994 | 0.00586 | -0.0316 | 85.2218
4 | 0.5475 | 0.00608 | -0.0303 | 90.0493
4.5 | 0.5919 | 0.00628 | -0.0282 | 94.2516
5 | 0.6386 | 0.0065 | -0.0267 | 98.2462
5.5 | 0.6843 | 0.00678 | -0.0249 | 100.9292
6 | 0.7307 | 0.00704 | -0.0234 | 103.7926
6.5 | 0.7769 | 0.00735 | -0.0219 | 105.7007
7 | 0.8217 | 0.00769 | -0.0202 | 106.8531
7.5 | 0.8668 | 0.00805 | -0.0185 | 107.677
8 | 0.9114 | 0.00842 | -0.0168 | 108.2423
8.5 | 0.9566 | 0.00878 | -0.0153 | 108.9522
9 | 1.0019 | 0.00915 | -0.0138 | 109.4973
9.5 | 1.0454 | 0.00957 | -0.012 | 109.2372
10 | 1.0887 | 0.01007 | -0.0103 | 108.1132
10.5 | 1.1307 | 0.01057 | -0.0083 | 106.9726
11 | 1.1741 | 0.01103 | -0.0067 | 106.4461
11.5 | 1.2168 | 0.01153 | -0.005 | 105.5334
12 | 1.2574 | 0.01207 | -0.003 | 104.1756
12.5 | 1.2979 | 0.01269 | -0.001 | 102.2774
13 | 1.3364 | 0.01336 | 0.0012 | 100.0299
13.5 | 1.373 | 0.01418 | 0.0036 | 96.8265
14 | 1.4095 | 0.01496 | 0.006 | 94.2179
14.5 | 1.4467 | 0.01571 | 0.0082 | 92.0878
15 | 1.4814 | 0.0166 | 0.0106 | 89.241
15.5 | 1.5151 | 0.01756 | 0.0131 | 86.2813
16 | 1.5474 | 0.01857 | 0.0156 | 83.3279
16.5 | 1.5806 | 0.0196 | 0.0179 | 80.6429
17 | 1.6089 | 0.02087 | 0.0207 | 77.0915
17.5 | 1.6366 | 0.02224 | 0.0233 | 73.5881
18 | 1.6645 | 0.02366 | 0.0258 | 70.3508
18.5 | 1.686 | 0.02549 | 0.0288 | 66.1436
19 | 1.7048 | 0.02759 | 0.0317 | 61.7905
19.5 | 1.726 | 0.02959 | 0.0342 | 58.3305

## 133. Re 16M Mach 0.25 (1)
BIGFOIL.COM POLAR EXPORT
NACA67-214
NACA67-214 |  |  |  | Cl Max: | 1.176 | at alpha= | 10 | deg
JavaFoil+Calcfoil stall+Eppler ext transition |  |  |  | L/D Max: | 111.325 | at alpha= | 7 | deg
Re: | 16000000 |  |  | Cd Min: | 0.0051 | at alpha= | -2.5 | deg
Mach: | 0.25 |  |  | Cl=0 at alpha= | -1.8095 | deg
|  |  |  | @ Cl=0.1, Cd= | 0.0055559
|  |  |  | @ Cl=0.4, Cd= | 0.005481
|  |  |  | @ Cl=0.6, Cd= | 0.0055045
alpha (deg) | Cl | Cd | Cm | Cl/Cd
-16.5 | -0.458 | 0.11838 | -0.005 | -3.866
-16 | -0.504 | 0.1109 | -0.006 | -4.548
-15.5 | -0.548 | 0.10429 | -0.006 | -5.254
-15 | -0.587 | 0.09834 | -0.007 | -5.968
-14.5 | -0.622 | 0.09185 | -0.008 | -6.776
-14 | -0.654 | 0.08501 | -0.009 | -7.693
-13.5 | -0.685 | 0.07482 | -0.011 | -9.154
-13 | -0.739 | 0.04783 | -0.014 | -15.444
-12.5 | -0.842 | 0.01486 | -0.018 | -56.648
-12 | -0.859 | 0.01272 | -0.019 | -67.551
-11.5 | -0.864 | 0.01168 | -0.02 | -73.996
-11 | -0.86 | 0.01115 | -0.022 | -77.156
-10.5 | -0.85 | 0.01045 | -0.023 | -81.359
-10 | -0.833 | 0.00971 | -0.024 | -85.741
-9.5 | -0.809 | 0.00928 | -0.025 | -87.193
-9 | -0.779 | 0.00876 | -0.027 | -88.95
-8.5 | -0.744 | 0.00837 | -0.028 | -88.871
-8 | -0.704 | 0.008 | -0.029 | -87.924
-7.5 | -0.659 | 0.0076 | -0.03 | -86.69
-7 | -0.611 | 0.00727 | -0.032 | -84.063
-6.5 | -0.56 | 0.00696 | -0.033 | -80.507
-6 | -0.506 | 0.00668 | -0.034 | -75.722
-5.5 | -0.45 | 0.00641 | -0.035 | -70.241
-5 | -0.392 | 0.0062 | -0.036 | -63.285
-4.5 | -0.333 | 0.00601 | -0.038 | -55.394
-4 | -0.272 | 0.0059 | -0.039 | -46.139
-3.5 | -0.211 | 0.00594 | -0.04 | -35.473
-3 | -0.149 | 0.00593 | -0.041 | -25.101
-2.5 | -0.087 | 0.0051 | -0.043 | -16.988
-2 | -0.024 | 0.00547 | -0.044 | -4.411
-1.5 | 0.039 | 0.00543 | -0.045 | 7.114
-1 | 0.102 | 0.00556 | -0.046 | 18.304
-0.5 | 0.165 | 0.00581 | -0.048 | 28.364
0 | 0.228 | 0.00553 | -0.049 | 41.247
0.5 | 0.291 | 0.00564 | -0.05 | 51.524
1 | 0.354 | 0.00576 | -0.051 | 61.415
1.5 | 0.415 | 0.00539 | -0.052 | 76.954
2 | 0.477 | 0.00563 | -0.054 | 84.711
2.5 | 0.538 | 0.00571 | -0.055 | 94.286
3 | 0.599 | 0.00548 | -0.056 | 109.368
3.5 | 0.659 | 0.00695 | -0.057 | 94.819
4 | 0.718 | 0.00717 | -0.058 | 100.088
4.5 | 0.775 | 0.00745 | -0.059 | 104.088
5 | 0.83 | 0.00772 | -0.061 | 107.58
5.5 | 0.884 | 0.00801 | -0.062 | 110.318
6 | 0.934 | 0.00849 | -0.063 | 110.07
6.5 | 0.982 | 0.00883 | -0.064 | 111.159
7 | 1.026 | 0.00921 | -0.065 | 111.325
7.5 | 1.066 | 0.00964 | -0.066 | 110.585
8 | 1.101 | 0.01005 | -0.067 | 109.625
8.5 | 1.132 | 0.01053 | -0.068 | 107.427
9 | 1.156 | 0.01105 | -0.069 | 104.656
9.5 | 1.171 | 0.01161 | -0.07 | 100.86
10 | 1.176 | 0.01218 | -0.071 | 96.563
10.5 | 1.171 | 0.0128 | -0.072 | 91.482
11 | 1.158 | 0.0136 | -0.073 | 85.094
11.5 | 1.134 | 0.01436 | -0.074 | 79.002
12 | 1.101 | 0.01534 | -0.075 | 71.809
12.5 | 1.057 | 0.01694 | -0.076 | 62.425
13 | 1.005 | 0.01846 | -0.076 | 54.442
13.5 | 0.827 | 0.06411 | -0.06 | 12.899
14 | 0.749 | 0.08545 | -0.051 | 8.761
14.5 | 0.687 | 0.09434 | -0.05 | 7.28
15 | 0.621 | 0.10333 | -0.047 | 6.014

## 134. Re 16M Mach 0.25 (2)
BIGFOIL.COM POLAR EXPORT
NACA67-214
NACA67-214 |  |  |  | Cl Max: | 1.6717 | at alpha= | 19.5 | deg
XFOIL ncrit=9 |  |  |  | L/D Max: | 104.848 | at alpha= | 8.5 | deg
Re: | 16000000 |  |  | Cd Min: | 0.05832 | at alpha= | -20 | deg
Mach: | 0.25 |  |  | Cl=0 at alpha= | -1.9863 | deg
|  |  |  | @ Cl=0.1, Cd= | 0.0042242
|  |  |  | @ Cl=0.4, Cd= | 0.0052742
|  |  |  | @ Cl=0.6, Cd= | 0.0065114
alpha (deg) | Cl | Cd | Cm | Cl/Cd
-20 | -1.2369 | 0.05832 | -0.1281 | -21.2088
-19.5 | -1.2735 | 0.04813 | -0.1325 | -26.4596
-19 | -1.3006 | 0.04034 | -0.1336 | -32.241
-18.5 | -1.3341 | 0.0334 | -0.1316 | -39.9431
-18 | -1.3562 | 0.02828 | -0.1272 | -47.9562
-17.5 | -1.3539 | 0.02506 | -0.1227 | -54.0263
-17 | -1.352 | 0.02206 | -0.1173 | -61.2874
-16.5 | -1.338 | 0.01989 | -0.112 | -67.27
-16 | -1.3087 | 0.01849 | -0.1079 | -70.7788
-15.5 | -1.2889 | 0.01667 | -0.1025 | -77.3185
-15 | -1.2543 | 0.01555 | -0.0986 | -80.6624
-14.5 | -1.2219 | 0.01435 | -0.0943 | -85.1498
-13.5 | -1.1447 | 0.01258 | -0.0871 | -90.9936
-13 | -1.1032 | 0.01183 | -0.0838 | -93.2544
-12.5 | -1.0604 | 0.01116 | -0.0808 | -95.0179
-12 | -1.0164 | 0.01057 | -0.0779 | -96.1589
-11.5 | -0.9716 | 0.01003 | -0.0751 | -96.8694
-11 | -0.925 | 0.00954 | -0.0727 | -96.9602
-10.5 | -0.8778 | 0.0091 | -0.0705 | -96.4615
-10 | -0.8299 | 0.0087 | -0.0684 | -95.3908
-9.5 | -0.7839 | 0.00823 | -0.0659 | -95.2491
-9 | -0.7373 | 0.00783 | -0.0636 | -94.1635
-8.5 | -0.6914 | 0.00745 | -0.0611 | -92.8054
-8 | -0.6467 | 0.00713 | -0.0584 | -90.7013
-7.5 | -0.6015 | 0.0069 | -0.0558 | -87.1739
-7 | -0.5504 | 0.00663 | -0.0544 | -83.0166
-6.5 | -0.4983 | 0.00635 | -0.0534 | -78.4724
-6 | -0.4453 | 0.00608 | -0.0526 | -73.2401
-5.5 | -0.3914 | 0.00583 | -0.052 | -67.1355
-5 | -0.3363 | 0.00563 | -0.0516 | -59.7336
-4.5 | -0.2809 | 0.00543 | -0.0514 | -51.7311
-4 | -0.2246 | 0.00526 | -0.0514 | -42.6996
-3.5 | -0.1688 | 0.0051 | -0.0514 | -33.098
-3 | -0.1126 | 0.00494 | -0.0514 | -22.7935
-2.5 | -0.0561 | 0.00476 | -0.0515 | -11.7857
-2 | -0.0015 | 0.00456 | -0.0513 | -0.32895
-1.5 | 0.0533 | 0.00436 | -0.0511 | 12.2248
-1 | 0.1049 | 0.00421 | -0.0503 | 24.9169
-0.5 | 0.1434 | 0.00463 | -0.0467 | 30.9719
0 | 0.188 | 0.00477 | -0.0445 | 39.413
1 | 0.2582 | 0.00489 | -0.0366 | 52.8016
1.5 | 0.3059 | 0.00473 | -0.0352 | 64.6723
2 | 0.3559 | 0.00499 | -0.034 | 71.3226
2.5 | 0.404 | 0.0053 | -0.0323 | 76.2264
3 | 0.4503 | 0.0056 | -0.0303 | 80.4107
3.5 | 0.4914 | 0.00589 | -0.027 | 83.4295
4 | 0.5374 | 0.00617 | -0.0249 | 87.0989
4.5 | 0.5854 | 0.00644 | -0.0231 | 90.9006
5 | 0.6345 | 0.00668 | -0.0216 | 94.985
5.5 | 0.6827 | 0.00698 | -0.02 | 97.808
6 | 0.7307 | 0.00729 | -0.0183 | 100.2332
6.5 | 0.7781 | 0.00765 | -0.0164 | 101.7124
7 | 0.825 | 0.00803 | -0.0145 | 102.7397
7.5 | 0.8721 | 0.00843 | -0.0126 | 103.452
8 | 0.9187 | 0.00883 | -0.0106 | 104.043
8.5 | 0.9667 | 0.00922 | -0.0089 | 104.8482
9 | 1.0125 | 0.00969 | -0.0067 | 104.4892
9.5 | 1.0582 | 0.0102 | -0.0045 | 103.7451
10 | 1.1038 | 0.01075 | -0.0022 | 102.6791
10.5 | 1.1481 | 0.01131 | 0.0002 | 101.5119
11 | 1.1941 | 0.01186 | 0.0024 | 100.683
11.5 | 1.237 | 0.01253 | 0.0051 | 98.7231
12 | 1.2794 | 0.01325 | 0.0079 | 96.5585
12.5 | 1.32 | 0.01408 | 0.0109 | 93.75
13 | 1.36 | 0.01497 | 0.014 | 90.8484
13.5 | 1.3983 | 0.01596 | 0.0173 | 87.6128
14 | 1.4376 | 0.01693 | 0.0204 | 84.9144
14.5 | 1.4749 | 0.01798 | 0.0237 | 82.03
15 | 1.5114 | 0.01918 | 0.0271 | 78.8008
15.5 | 1.5416 | 0.02071 | 0.0311 | 74.4375
16 | 1.5726 | 0.02227 | 0.0348 | 70.6152
16.5 | 1.5995 | 0.02415 | 0.0388 | 66.2319
17 | 1.6244 | 0.02623 | 0.0427 | 61.9291
17.5 | 1.6393 | 0.02907 | 0.047 | 56.3915
18 | 1.6551 | 0.03203 | 0.0508 | 51.6734
18.5 | 1.6668 | 0.03551 | 0.0543 | 46.9389
19 | 1.6713 | 0.03978 | 0.0573 | 42.0136
19.5 | 1.6717 | 0.04482 | 0.0595 | 37.2981
20 | 1.6566 | 0.05174 | 0.0605 | 32.0178

## 135. Re 16M Mach 0.50 (1)
BIGFOIL.COM POLAR EXPORT
NACA67-214
NACA67-214 |  |  |  | Cl Max: | 1.194 | at alpha= | 20 | deg
JavaFoil+Calcfoil stall+Eppler ext transition |  |  |  | L/D Max: | 102.082 | at alpha= | 5 | deg
Re: | 16000000 |  |  | Cd Min: | 0.00519 | at alpha= | 0 | deg
Mach: | 0.5 |  |  | Cl=0 at alpha= | -1.8071 | deg
|  |  |  | @ Cl=0.1, Cd= | 0.0057576
|  |  |  | @ Cl=0.4, Cd= | 0.0060365
|  |  |  | @ Cl=0.6, Cd= | 0.0071491
alpha (deg) | Cl | Cd | Cm | Cl/Cd
-20 | -1.004 | 0.17466 | -0.001 | -5.75
-19.5 | -0.976 | 0.16587 | -0.002 | -5.887
-19 | -0.948 | 0.16241 | -0.002 | -5.837
-18.5 | -0.924 | 0.14708 | -0.003 | -6.281
-18 | -0.896 | 0.14107 | -0.004 | -6.352
-17.5 | -0.868 | 0.13386 | -0.005 | -6.483
-17 | -0.84 | 0.13191 | -0.005 | -6.366
-16.5 | -0.813 | 0.12425 | -0.006 | -6.542
-16 | -0.786 | 0.11751 | -0.007 | -6.685
-15.5 | -0.76 | 0.11014 | -0.007 | -6.897
-15 | -0.733 | 0.10045 | -0.008 | -7.298
-14.5 | -0.709 | 0.09051 | -0.009 | -7.837
-14 | -0.694 | 0.07429 | -0.012 | -9.345
-13.5 | -0.764 | 0.02018 | -0.017 | -37.851
-13 | -0.619 | 0.09181 | -0.01 | -6.744
-12.5 | -0.593 | 0.08259 | -0.011 | -7.178
-12 | -0.568 | 0.0737 | -0.013 | -7.709
-11.5 | -0.633 | 0.01841 | -0.022 | -34.35
-11 | -0.615 | 0.01342 | -0.024 | -45.843
-10.5 | -0.584 | 0.01217 | -0.025 | -47.999
-10 | -0.454 | 0.06463 | -0.014 | -7.03
-9.5 | -0.431 | 0.05522 | -0.017 | -7.797
-9 | -0.484 | 0.01117 | -0.029 | -43.367
-8.5 | -0.371 | 0.05458 | -0.016 | -6.806
-8 | -0.417 | 0.01052 | -0.032 | -39.68
-7.5 | -0.602 | 0.00944 | -0.034 | -63.8
-7 | -0.614 | 0.00875 | -0.035 | -70.248
-6.5 | -0.587 | 0.00815 | -0.036 | -72.108
-6 | -0.544 | 0.00761 | -0.038 | -71.452
-5.5 | -0.49 | 0.0072 | -0.039 | -68.081
-5 | -0.431 | 0.00686 | -0.041 | -62.782
-4.5 | -0.368 | 0.00652 | -0.042 | -56.373
-4 | -0.301 | 0.0063 | -0.043 | -47.859
-3.5 | -0.234 | 0.00616 | -0.045 | -37.95
-3 | -0.165 | 0.00623 | -0.046 | -26.579
-2.5 | -0.096 | 0.00621 | -0.048 | -15.528
-2 | -0.027 | 0.00606 | -0.049 | -4.428
-1.5 | 0.043 | 0.00601 | -0.05 | 7.162
-1 | 0.113 | 0.0057 | -0.052 | 19.868
-0.5 | 0.184 | 0.00559 | -0.053 | 32.821
0 | 0.254 | 0.00519 | -0.054 | 48.944
0.5 | 0.324 | 0.00574 | -0.056 | 56.421
1 | 0.394 | 0.00601 | -0.057 | 65.541
1.5 | 0.462 | 0.00631 | -0.058 | 73.193
2 | 0.531 | 0.00659 | -0.06 | 80.463
2.5 | 0.598 | 0.00714 | -0.061 | 83.824
3 | 0.666 | 0.00745 | -0.062 | 89.29
3.5 | 0.731 | 0.00771 | -0.064 | 94.795
4 | 0.794 | 0.00807 | -0.065 | 98.379
4.5 | 0.853 | 0.00842 | -0.066 | 101.279
5 | 0.907 | 0.00888 | -0.067 | 102.082
5.5 | 0.954 | 0.00952 | -0.069 | 100.139
6 | 0.989 | 0.01011 | -0.07 | 97.859
6.5 | 1.007 | 0.01072 | -0.071 | 93.93
7 | 0.99 | 0.01151 | -0.072 | 86.031
7.5 | 0.849 | 0.01224 | -0.073 | 69.381
8 | 0.661 | 0.01357 | -0.074 | 48.714
8.5 | 0.571 | 0.05488 | -0.042 | 10.408
9 | 0.727 | 0.01447 | -0.077 | 50.216
9.5 | 0.651 | 0.04689 | -0.058 | 13.876
10 | 0.651 | 0.06795 | -0.041 | 9.576
10.5 | 0.824 | 0.01614 | -0.08 | 51.025
11 | 0.853 | 0.01777 | -0.081 | 47.999
11.5 | 0.866 | 0.02301 | -0.08 | 37.656
12 | 0.764 | 0.07927 | -0.049 | 9.64
12.5 | 0.948 | 0.01968 | -0.084 | 48.154
13 | 0.969 | 0.02335 | -0.084 | 41.48
13.5 | 0.857 | 0.08175 | -0.058 | 10.485
14 | 0.876 | 0.09402 | -0.055 | 9.318
14.5 | 0.904 | 0.09828 | -0.056 | 9.201
15 | 0.923 | 0.11468 | -0.052 | 8.052
15.5 | 0.951 | 0.12023 | -0.053 | 7.906
16 | 0.979 | 0.1246 | -0.055 | 7.856
16.5 | 1.008 | 0.12843 | -0.058 | 7.85
17 | 1.034 | 0.13705 | -0.058 | 7.544
17.5 | 1.058 | 0.15082 | -0.058 | 7.017
18 | 1.086 | 0.15524 | -0.059 | 6.996
18.5 | 1.115 | 0.15571 | -0.061 | 7.163
19 | 1.143 | 0.16504 | -0.063 | 6.925
19.5 | 1.166 | 0.18661 | -0.062 | 6.251
20 | 1.194 | 0.19085 | -0.064 | 6.256

## 136. Re 16M Mach 0.50 (2)
BIGFOIL.COM POLAR EXPORT
NACA67-214
NACA67-214 |  |  |  | Cl Max: | 1.109 | at alpha= | 10 | deg
XFOIL ncrit=9 |  |  |  | L/D Max: | 361.224 | at alpha= | -0.5 | deg
Re: | 16000000 |  |  | Cd Min: | 0.12234 | at alpha= | 15 | deg
Mach: | 0.5 |  |  | Cl=0 at alpha= | -2.1205 | deg
|  |  |  | @ Cl=0.1, Cd= | 0.0005054
|  |  |  | @ Cl=0.4, Cd= | 0.0060669
|  |  |  | @ Cl=0.6, Cd= | 0.0076209
alpha (deg) | Cl | Cd | Cm | Cl/Cd
-14 | -0.4545 | 0.08639 | -0.1018 | -5.261
-13.5 | -0.4775 | 0.07409 | -0.1099 | -6.4449
-13 | -0.4957 | 0.06195 | -0.1173 | -8.0016
-12.5 | -0.5135 | 0.04776 | -0.1262 | -10.7517
-12 | -0.5399 | 0.0352 | -0.1348 | -15.3381
-11.5 | -0.5723 | 0.02564 | -0.1384 | -22.3206
-11 | -0.6144 | 0.01799 | -0.1369 | -34.1523
-10.5 | -0.6535 | 0.01244 | -0.1314 | -52.5322
-10 | -0.6921 | 0.00803 | -0.1227 | -86.1893
-9.5 | -0.7269 | 0.00449 | -0.1118 | -161.8931
-9 | -0.7347 | 0.00202 | -0.1018 | -363.7129
-8.5 | -0.7045 | 0.00125 | -0.0946 | -563.6
-8 | -0.6574 | 0.00102 | -0.0892 | -644.5098
-7.5 | -0.6028 | 0.00092 | -0.0851 | -655.2174
-7 | -0.5474 | 0.00084 | -0.0816 | -651.6667
-6.5 | -0.4908 | 0.00079 | -0.0785 | -621.2658
-6 | -0.4353 | 0.00075 | -0.0756 | -580.4
-5.5 | -0.3801 | 0.00071 | -0.0729 | -535.3521
-5 | -0.3262 | 0.00067 | -0.0702 | -486.8657
-4.5 | -0.2738 | 0.00065 | -0.0672 | -421.2308
-4 | -0.2239 | 0.00064 | -0.0639 | -349.8438
-3.5 | -0.1652 | 0.00062 | -0.0625 | -266.4516
-3 | -0.1054 | 0.0006 | -0.0616 | -175.6667
-2.5 | -0.0447 | 0.00057 | -0.0609 | -78.4211
-2 | 0.0142 | 0.00055 | -0.06 | 25.8182
-1.5 | 0.0725 | 0.00052 | -0.0591 | 139.4231
-1 | 0.129 | 0.00049 | -0.0579 | 263.2653
-0.5 | 0.177 | 0.00049 | -0.0549 | 361.2245
0 | 0.2138 | 0.00462 | -0.0502 | 46.2771
0.5 | 0.2434 | 0.00421 | -0.0436 | 57.8147
1 | 0.2541 | 0.00461 | -0.0327 | 55.1193
1.5 | 0.2789 | 0.00486 | -0.0247 | 57.3868
2 | 0.3211 | 0.00529 | -0.0203 | 60.6994
2.5 | 0.3656 | 0.00574 | -0.0163 | 63.6934
3 | 0.414 | 0.0062 | -0.0132 | 66.7742
3.5 | 0.4625 | 0.00666 | -0.01 | 69.4444
4 | 0.5159 | 0.00706 | -0.0076 | 73.0737
4.5 | 0.5707 | 0.00743 | -0.0054 | 76.8102
5 | 0.6275 | 0.0078 | -0.0033 | 80.4487
5.5 | 0.6829 | 0.00822 | -0.0008 | 83.0779
6 | 0.7373 | 0.00872 | 0.002 | 84.5528
6.5 | 0.7919 | 0.00926 | 0.0051 | 85.5184
7 | 0.8471 | 0.00981 | 0.0083 | 86.3507
7.5 | 0.9034 | 0.0104 | 0.0117 | 86.8654
8 | 0.9583 | 0.01106 | 0.0156 | 86.6456
8.5 | 1.0134 | 0.01182 | 0.0199 | 85.736
9 | 1.0629 | 0.01286 | 0.0255 | 82.6516
9.5 | 1.1005 | 0.01463 | 0.033 | 75.2221
10 | 1.109 | 0.0182 | 0.043 | 60.9341
10.5 | 1.0864 | 0.02406 | 0.0537 | 45.1538
11 | 1.0483 | 0.03069 | 0.0631 | 34.1577
11.5 | 1.0048 | 0.03823 | 0.0698 | 26.283
12 | 0.9607 | 0.04704 | 0.0726 | 20.423
12.5 | 0.922 | 0.05726 | 0.0709 | 16.102
13 | 0.8893 | 0.06932 | 0.0645 | 12.8289
13.5 | 0.8656 | 0.08307 | 0.0545 | 10.4201
14 | 0.8498 | 0.0972 | 0.045 | 8.7428
14.5 | 0.8346 | 0.11033 | 0.0368 | 7.5646
15 | 0.8247 | 0.12234 | 0.029 | 6.741

## 137. Re 18M Mach 0.00 (1)
BIGFOIL.COM POLAR EXPORT
NACA67-214
NACA67-214 |  |  |  | Cl Max: | 1.242 | at alpha= | 11.5 | deg
JavaFoil+Calcfoil stall+Eppler ext transition |  |  |  | L/D Max: | 131.726 | at alpha= | 4.5 | deg
Re: | 18000000 |  |  | Cd Min: | 0.00495 | at alpha= | -4.5 | deg
Mach: | 0 |  |  | Cl=0 at alpha= | -1.8083 | deg
|  |  |  | @ Cl=0.1, Cd= | 0.0058211
|  |  |  | @ Cl=0.4, Cd= | 0.0061095
|  |  |  | @ Cl=0.6, Cd= | 0.0060234
alpha (deg) | Cl | Cd | Cm | Cl/Cd
-18.5 | -0.744 | 0.12537 | -0.003 | -5.938
-18 | -0.762 | 0.11674 | -0.004 | -6.524
-17.5 | -0.778 | 0.10893 | -0.004 | -7.14
-17 | -0.794 | 0.10058 | -0.005 | -7.89
-16.5 | -0.804 | 0.09728 | -0.006 | -8.26
-16 | -0.819 | 0.08739 | -0.007 | -9.369
-15.5 | -0.896 | 0.03905 | -0.01 | -22.937
-15 | -0.956 | 0.01918 | -0.012 | -49.835
-14.5 | -0.96 | 0.0184 | -0.013 | -52.157
-14 | -0.972 | 0.01506 | -0.014 | -64.533
-13.5 | -0.973 | 0.01361 | -0.015 | -71.488
-13 | -0.969 | 0.01257 | -0.016 | -77.123
-12.5 | -0.962 | 0.01143 | -0.018 | -84.132
-12 | -0.948 | 0.0108 | -0.019 | -87.777
-11.5 | -0.93 | 0.01026 | -0.02 | -90.644
-11 | -0.908 | 0.00973 | -0.021 | -93.395
-10.5 | -0.882 | 0.00936 | -0.022 | -94.192
-10 | -0.852 | 0.00888 | -0.023 | -95.996
-9.5 | -0.818 | 0.00852 | -0.025 | -96.042
-9 | -0.78 | 0.00818 | -0.026 | -95.463
-8.5 | -0.74 | 0.00776 | -0.027 | -95.319
-8 | -0.695 | 0.00749 | -0.028 | -92.798
-7.5 | -0.648 | 0.00718 | -0.029 | -90.336
-7 | -0.599 | 0.00688 | -0.031 | -87.017
-6.5 | -0.547 | 0.00662 | -0.032 | -82.719
-6 | -0.493 | 0.00641 | -0.033 | -77.004
-5.5 | -0.438 | 0.00615 | -0.034 | -71.271
-5 | -0.381 | 0.006 | -0.035 | -63.497
-4.5 | -0.323 | 0.00495 | -0.037 | -65.324
-4 | -0.264 | 0.00507 | -0.038 | -52.124
-3.5 | -0.205 | 0.00545 | -0.039 | -37.562
-3 | -0.144 | 0.00556 | -0.04 | -25.97
-2.5 | -0.084 | 0.00566 | -0.041 | -14.855
-2 | -0.023 | 0.00586 | -0.043 | -3.991
-1.5 | 0.037 | 0.00588 | -0.044 | 6.379
-1 | 0.099 | 0.00582 | -0.045 | 16.936
-0.5 | 0.16 | 0.00589 | -0.046 | 27.11
0 | 0.221 | 0.00598 | -0.047 | 36.918
0.5 | 0.282 | 0.00605 | -0.049 | 46.635
1 | 0.343 | 0.00581 | -0.05 | 59.01
1.5 | 0.402 | 0.00612 | -0.051 | 65.762
2 | 0.462 | 0.00622 | -0.052 | 74.392
2.5 | 0.522 | 0.00619 | -0.053 | 84.389
3 | 0.582 | 0.00598 | -0.054 | 97.166
3.5 | 0.64 | 0.00612 | -0.055 | 104.522
4 | 0.697 | 0.00613 | -0.057 | 113.716
4.5 | 0.753 | 0.00572 | -0.058 | 131.726
5 | 0.808 | 0.00733 | -0.059 | 110.199
5.5 | 0.861 | 0.0076 | -0.06 | 113.347
6 | 0.912 | 0.00799 | -0.061 | 114.202
6.5 | 0.961 | 0.00829 | -0.062 | 115.926
7 | 1.007 | 0.00863 | -0.063 | 116.74
7.5 | 1.051 | 0.00896 | -0.064 | 117.264
8 | 1.091 | 0.0093 | -0.065 | 117.286
8.5 | 1.128 | 0.0097 | -0.066 | 116.339
9 | 1.162 | 0.01016 | -0.067 | 114.402
9.5 | 1.189 | 0.01055 | -0.068 | 112.726
10 | 1.21 | 0.01101 | -0.069 | 109.88
10.5 | 1.226 | 0.01154 | -0.07 | 106.273
11 | 1.237 | 0.01206 | -0.071 | 102.563
11.5 | 1.242 | 0.01264 | -0.072 | 98.262
12 | 1.242 | 0.0133 | -0.073 | 93.37
12.5 | 1.237 | 0.01392 | -0.074 | 88.91
13 | 1.228 | 0.01464 | -0.075 | 83.889
13.5 | 1.214 | 0.01551 | -0.075 | 78.258
14 | 1.195 | 0.01652 | -0.076 | 72.342
14.5 | 1.172 | 0.01782 | -0.077 | 65.78
15 | 1.145 | 0.0196 | -0.077 | 58.393
15.5 | 1.111 | 0.0223 | -0.077 | 49.819
16 | 1.007 | 0.0487 | -0.07 | 20.671
16.5 | 0.941 | 0.07352 | -0.065 | 12.794

## 138. Re 18M Mach 0.00 (2)
BIGFOIL.COM POLAR EXPORT
NACA67-214
NACA67-214 |  |  |  | Cl Max: | 1.7515 | at alpha= | 20 | deg
XFOIL ncrit=9 |  |  |  | L/D Max: | 113.209 | at alpha= | 9 | deg
Re: | 18000000 |  |  | Cd Min: | 0.02958 | at alpha= | 20 | deg
Mach: | 0 |  |  | Cl=0 at alpha= | -1.9388 | deg
|  |  |  | @ Cl=0.1, Cd= | 0.0046644
|  |  |  | @ Cl=0.4, Cd= | 0.0051669
|  |  |  | @ Cl=0.6, Cd= | 0.006158
alpha (deg) | Cl | Cd | Cm | Cl/Cd
-20 | -1.5175 | 0.02282 | -0.1002 | -66.4987
-19.5 | -1.4972 | 0.02131 | -0.0975 | -70.2581
-19 | -1.4749 | 0.01994 | -0.0948 | -73.9669
-18.5 | -1.45 | 0.01875 | -0.0921 | -77.3333
-17.5 | -1.393 | 0.01678 | -0.0871 | -83.0155
-17 | -1.3659 | 0.01574 | -0.0841 | -86.7789
-16.5 | -1.3388 | 0.01467 | -0.081 | -91.2611
-16 | -1.301 | 0.01417 | -0.0792 | -91.8137
-15.5 | -1.2728 | 0.0131 | -0.0759 | -97.1603
-15 | -1.2357 | 0.01254 | -0.0738 | -98.5407
-14.5 | -1.2007 | 0.01181 | -0.0713 | -101.6681
-14 | -1.1616 | 0.0113 | -0.0694 | -102.7965
-13.5 | -1.1222 | 0.01073 | -0.0674 | -104.5853
-13 | -1.0816 | 0.01028 | -0.0656 | -105.214
-12.5 | -1.0402 | 0.00983 | -0.0637 | -105.8189
-12 | -0.998 | 0.00944 | -0.062 | -105.7203
-11.5 | -0.9552 | 0.00906 | -0.0603 | -105.4305
-10 | -0.8253 | 0.008 | -0.0551 | -103.1625
-9.5 | -0.7847 | 0.00764 | -0.0526 | -102.7094
-9 | -0.7421 | 0.00737 | -0.0505 | -100.692
-8.5 | -0.6941 | 0.00707 | -0.0495 | -98.1754
-8 | -0.6444 | 0.00683 | -0.0489 | -94.3485
-7.5 | -0.5938 | 0.0066 | -0.0484 | -89.9697
-7 | -0.5435 | 0.00632 | -0.0478 | -85.9968
-6.5 | -0.4917 | 0.00607 | -0.0475 | -81.0049
-6 | -0.4393 | 0.00584 | -0.0474 | -75.2226
-5.5 | -0.3864 | 0.00562 | -0.0473 | -68.7544
-5 | -0.3325 | 0.00543 | -0.0474 | -61.2339
-4.5 | -0.2783 | 0.00525 | -0.0476 | -53.0095
-4 | -0.2241 | 0.00511 | -0.0477 | -43.8552
-3.5 | -0.1692 | 0.00496 | -0.048 | -34.1129
-3 | -0.1142 | 0.0048 | -0.0483 | -23.7917
-2.5 | -0.0598 | 0.00466 | -0.0485 | -12.8326
-2 | -0.0064 | 0.00447 | -0.0485 | -1.4318
-1.5 | 0.0459 | 0.00435 | -0.0482 | 10.5517
-1 | 0.0898 | 0.00458 | -0.0462 | 19.607
-0.5 | 0.1309 | 0.00492 | -0.0436 | 26.6057
0 | 0.1798 | 0.00494 | -0.0427 | 36.3968
0.5 | 0.2122 | 0.00504 | -0.0387 | 42.1032
1 | 0.2563 | 0.0051 | -0.0369 | 50.2549
1.5 | 0.3053 | 0.0049 | -0.0362 | 62.3061
2 | 0.3549 | 0.00493 | -0.0354 | 71.9878
2.5 | 0.4044 | 0.00519 | -0.0346 | 77.9191
3 | 0.4533 | 0.00548 | -0.0336 | 82.719
3.5 | 0.5025 | 0.00576 | -0.0327 | 87.2396
4 | 0.5528 | 0.00597 | -0.032 | 92.5963
4.5 | 0.6005 | 0.00616 | -0.0308 | 97.4838
5 | 0.6454 | 0.00635 | -0.0289 | 101.6378
5.5 | 0.6908 | 0.0066 | -0.0272 | 104.6667
6 | 0.736 | 0.00688 | -0.0255 | 106.9767
6.5 | 0.7813 | 0.00717 | -0.0239 | 108.9679
7 | 0.8265 | 0.0075 | -0.0223 | 110.2
7.5 | 0.8706 | 0.00786 | -0.0205 | 110.7634
8 | 0.9158 | 0.00819 | -0.0191 | 111.8193
8.5 | 0.9604 | 0.00853 | -0.0175 | 112.5909
9 | 1.0053 | 0.00888 | -0.0161 | 113.2095
9.5 | 1.0491 | 0.00928 | -0.0145 | 113.0496
10 | 1.091 | 0.00976 | -0.0126 | 111.7828
11 | 1.1766 | 0.01065 | -0.0094 | 110.4789
11.5 | 1.2189 | 0.01112 | -0.0078 | 109.6133
12 | 1.2605 | 0.01162 | -0.0061 | 108.4768
12.5 | 1.299 | 0.01224 | -0.004 | 106.1275
13 | 1.3393 | 0.01282 | -0.0022 | 104.4696
13.5 | 1.3742 | 0.01361 | 0.0003 | 100.9699
14 | 1.4123 | 0.0143 | 0.0023 | 98.7622
14.5 | 1.4486 | 0.01501 | 0.0044 | 96.509
15 | 1.4844 | 0.01578 | 0.0065 | 94.0684
15.5 | 1.5174 | 0.01669 | 0.0089 | 90.9167
16 | 1.5515 | 0.01755 | 0.011 | 88.4046
16.5 | 1.5829 | 0.01855 | 0.0134 | 85.3315
17 | 1.614 | 0.01962 | 0.0157 | 82.263
17.5 | 1.6423 | 0.02082 | 0.0182 | 78.8809
18 | 1.6693 | 0.02213 | 0.0207 | 75.4315
18.5 | 1.6948 | 0.02362 | 0.0231 | 71.7528
19 | 1.7158 | 0.02539 | 0.0259 | 67.5778
19.5 | 1.7392 | 0.02708 | 0.0282 | 64.2245
20 | 1.7515 | 0.02958 | 0.0312 | 59.2123

## 139. Re 18M Mach 0.10 (1)
BIGFOIL.COM POLAR EXPORT
NACA67-214
NACA67-214 |  |  |  | Cl Max: | 1.231 | at alpha= | 11.5 | deg
JavaFoil+Calcfoil stall+Eppler ext transition |  |  |  | L/D Max: | 131.664 | at alpha= | 4.5 | deg
Re: | 18000000 |  |  | Cd Min: | 0.00506 | at alpha= | -4 | deg
Mach: | 0.1 |  |  | Cl=0 at alpha= | -1.8115 | deg
|  |  |  | @ Cl=0.1, Cd= | 0.005791
|  |  |  | @ Cl=0.4, Cd= | 0.00606
|  |  |  | @ Cl=0.6, Cd= | 0.0060636
alpha (deg) | Cl | Cd | Cm | Cl/Cd
-18.5 | -0.696 | 0.12942 | -0.003 | -5.377
-18 | -0.715 | 0.12231 | -0.003 | -5.846
-17.5 | -0.734 | 0.11406 | -0.004 | -6.438
-17 | -0.749 | 0.11044 | -0.005 | -6.782
-16.5 | -0.766 | 0.1024 | -0.006 | -7.481
-16 | -0.782 | 0.09424 | -0.007 | -8.297
-15.5 | -0.813 | 0.0727 | -0.008 | -11.182
-15 | -0.823 | 0.06828 | -0.009 | -12.054
-14.5 | -0.927 | 0.02099 | -0.013 | -44.178
-14 | -0.947 | 0.01628 | -0.014 | -58.133
-13.5 | -0.954 | 0.01421 | -0.015 | -67.156
-13 | -0.954 | 0.01295 | -0.016 | -73.688
-12.5 | -0.95 | 0.01172 | -0.018 | -80.998
-12 | -0.939 | 0.01097 | -0.019 | -85.629
-11.5 | -0.924 | 0.01041 | -0.02 | -88.72
-11 | -0.904 | 0.00982 | -0.021 | -92.018
-10.5 | -0.879 | 0.0095 | -0.022 | -92.537
-10 | -0.851 | 0.00895 | -0.024 | -95.054
-9.5 | -0.818 | 0.00861 | -0.025 | -94.938
-9 | -0.781 | 0.00818 | -0.026 | -95.432
-8.5 | -0.741 | 0.00785 | -0.027 | -94.376
-8 | -0.697 | 0.00757 | -0.028 | -92.086
-7.5 | -0.65 | 0.00722 | -0.03 | -90.118
-7 | -0.601 | 0.00692 | -0.031 | -86.881
-6.5 | -0.549 | 0.00664 | -0.032 | -82.786
-6 | -0.495 | 0.0064 | -0.033 | -77.377
-5.5 | -0.44 | 0.0062 | -0.034 | -70.924
-5 | -0.383 | 0.00601 | -0.036 | -63.689
-4.5 | -0.325 | 0.00589 | -0.037 | -55.142
-4 | -0.265 | 0.00506 | -0.038 | -52.43
-3.5 | -0.206 | 0.00509 | -0.039 | -40.424
-3 | -0.145 | 0.00558 | -0.04 | -26.001
-2.5 | -0.084 | 0.00565 | -0.042 | -14.954
-2 | -0.023 | 0.00559 | -0.043 | -4.203
-1.5 | 0.038 | 0.00587 | -0.044 | 6.411
-1 | 0.099 | 0.00579 | -0.045 | 17.119
-0.5 | 0.16 | 0.00585 | -0.046 | 27.407
0 | 0.222 | 0.00595 | -0.048 | 37.288
0.5 | 0.283 | 0.00604 | -0.049 | 46.944
1 | 0.344 | 0.00578 | -0.05 | 59.622
1.5 | 0.404 | 0.00608 | -0.051 | 66.455
2 | 0.465 | 0.00619 | -0.052 | 75.097
2.5 | 0.525 | 0.00572 | -0.053 | 91.655
3 | 0.584 | 0.00605 | -0.055 | 96.506
3.5 | 0.643 | 0.0061 | -0.056 | 105.413
4 | 0.701 | 0.00562 | -0.057 | 124.713
4.5 | 0.757 | 0.00575 | -0.058 | 131.664
5 | 0.812 | 0.00735 | -0.059 | 110.349
5.5 | 0.865 | 0.00766 | -0.06 | 112.857
6 | 0.916 | 0.00804 | -0.061 | 113.945
6.5 | 0.964 | 0.00837 | -0.062 | 115.185
7 | 1.01 | 0.00867 | -0.063 | 116.514
7.5 | 1.053 | 0.00903 | -0.064 | 116.596
8 | 1.093 | 0.00938 | -0.065 | 116.55
8.5 | 1.13 | 0.00979 | -0.066 | 115.399
9 | 1.162 | 0.01025 | -0.067 | 113.377
9.5 | 1.188 | 0.01066 | -0.068 | 111.483
10 | 1.207 | 0.01113 | -0.069 | 108.438
10.5 | 1.221 | 0.0117 | -0.07 | 104.361
11 | 1.229 | 0.01222 | -0.071 | 100.522
11.5 | 1.231 | 0.01284 | -0.072 | 95.863
12 | 1.227 | 0.01353 | -0.073 | 90.728
12.5 | 1.219 | 0.01419 | -0.074 | 85.922
13 | 1.205 | 0.01494 | -0.075 | 80.696
13.5 | 1.187 | 0.01588 | -0.076 | 74.725
14 | 1.163 | 0.01709 | -0.076 | 68.036
14.5 | 1.135 | 0.0185 | -0.077 | 61.351
15 | 1.1 | 0.02079 | -0.077 | 52.938
15.5 | 1.058 | 0.0249 | -0.077 | 42.476
16 | 0.897 | 0.08833 | -0.058 | 10.158
16.5 | 0.869 | 0.092 | -0.059 | 9.443

## 140. Re 18M Mach 0.10 (2)
BIGFOIL.COM POLAR EXPORT
NACA67-214
NACA67-214 |  |  |  | Cl Max: | 1.7477 | at alpha= | 20 | deg
XFOIL ncrit=9 |  |  |  | L/D Max: | 112.341 | at alpha= | 9 | deg
Re: | 18000000 |  |  | Cd Min: | 0.03167 | at alpha= | 20 | deg
Mach: | 0.1 |  |  | Cl=0 at alpha= | -1.9449 | deg
|  |  |  | @ Cl=0.1, Cd= | 0.0046364
|  |  |  | @ Cl=0.4, Cd= | 0.0051738
|  |  |  | @ Cl=0.6, Cd= | 0.0061677
alpha (deg) | Cl | Cd | Cm | Cl/Cd
-20 | -1.5132 | 0.02444 | -0.1063 | -61.9149
-18.5 | -1.4494 | 0.01979 | -0.0976 | -73.239
-18 | -1.429 | 0.01831 | -0.0941 | -78.0448
-17.5 | -1.3949 | 0.01757 | -0.092 | -79.391
-17 | -1.3698 | 0.01637 | -0.0886 | -83.6775
-16.5 | -1.3424 | 0.01522 | -0.0853 | -88.1997
-16 | -1.3053 | 0.01464 | -0.0832 | -89.1598
-15.5 | -1.2776 | 0.01351 | -0.0796 | -94.567
-15 | -1.2396 | 0.0129 | -0.0774 | -96.093
-14.5 | -1.2054 | 0.01212 | -0.0745 | -99.4554
-14 | -1.1652 | 0.01158 | -0.0725 | -100.6218
-13.5 | -1.1271 | 0.01093 | -0.0701 | -103.1199
-13 | -1.086 | 0.01044 | -0.0681 | -104.023
-12.5 | -1.0444 | 0.00997 | -0.0661 | -104.7543
-12 | -1.0018 | 0.00956 | -0.0642 | -104.7908
-11.5 | -0.9583 | 0.00916 | -0.0624 | -104.6179
-11 | -0.9144 | 0.00878 | -0.0607 | -104.1458
-10 | -0.8261 | 0.00807 | -0.0571 | -102.3668
-9.5 | -0.7843 | 0.0077 | -0.0547 | -101.8571
-9 | -0.7432 | 0.00741 | -0.0521 | -100.2969
-8.5 | -0.6964 | 0.00711 | -0.0507 | -97.9466
-8 | -0.6467 | 0.00686 | -0.0499 | -94.2711
-7.5 | -0.5959 | 0.00662 | -0.0493 | -90.0151
-7 | -0.5452 | 0.00635 | -0.0487 | -85.8583
-6.5 | -0.4932 | 0.0061 | -0.0483 | -80.8525
-6 | -0.4407 | 0.00586 | -0.0481 | -75.2048
-5.5 | -0.3876 | 0.00563 | -0.0479 | -68.8455
-5 | -0.3334 | 0.00544 | -0.048 | -61.2868
-4.5 | -0.2791 | 0.00526 | -0.0481 | -53.0608
-4 | -0.2245 | 0.00512 | -0.0482 | -43.8477
-3.5 | -0.1695 | 0.00497 | -0.0485 | -34.1046
-3 | -0.1141 | 0.0048 | -0.0487 | -23.7708
-2.5 | -0.0595 | 0.00467 | -0.0489 | -12.7409
-2 | -0.0058 | 0.00448 | -0.0489 | -1.2946
-1.5 | 0.0468 | 0.00435 | -0.0486 | 10.7586
-1 | 0.0911 | 0.00456 | -0.0466 | 19.9781
-0.5 | 0.1319 | 0.00491 | -0.0439 | 26.8635
0 | 0.1806 | 0.00494 | -0.0429 | 36.5587
0.5 | 0.2132 | 0.00502 | -0.0388 | 42.4701
1 | 0.2568 | 0.0051 | -0.0369 | 50.3529
1.5 | 0.3058 | 0.0049 | -0.0361 | 62.4082
2 | 0.3554 | 0.00494 | -0.0353 | 71.9433
2.5 | 0.405 | 0.0052 | -0.0344 | 77.8846
3 | 0.4537 | 0.00549 | -0.0333 | 82.6412
3.5 | 0.503 | 0.00578 | -0.0323 | 87.0242
4 | 0.553 | 0.00599 | -0.0315 | 92.3205
4.5 | 0.5984 | 0.00616 | -0.0296 | 97.1429
5 | 0.6441 | 0.00638 | -0.0278 | 100.9561
5.5 | 0.6899 | 0.00663 | -0.0261 | 104.0573
6 | 0.7359 | 0.00692 | -0.0245 | 106.3439
6.5 | 0.7814 | 0.00722 | -0.0228 | 108.2271
7 | 0.8268 | 0.00756 | -0.0212 | 109.3651
7.5 | 0.8716 | 0.00792 | -0.0195 | 110.0505
8 | 0.917 | 0.00826 | -0.0179 | 111.0169
8.5 | 0.9621 | 0.0086 | -0.0163 | 111.8721
9 | 1.0077 | 0.00897 | -0.0149 | 112.3411
9.5 | 1.0508 | 0.0094 | -0.013 | 111.7872
10 | 1.094 | 0.00987 | -0.0112 | 110.8409
11.5 | 1.2234 | 0.01127 | -0.0061 | 108.5537
12 | 1.2638 | 0.01182 | -0.0041 | 106.9205
12.5 | 1.3035 | 0.01246 | -0.0019 | 104.6148
13 | 1.343 | 0.01309 | 0.0002 | 102.5974
13.5 | 1.3791 | 0.0139 | 0.0027 | 99.2158
14 | 1.4177 | 0.0146 | 0.0048 | 97.1027
14.5 | 1.4543 | 0.01534 | 0.007 | 94.8044
15 | 1.4905 | 0.01616 | 0.0093 | 92.2339
15.5 | 1.5235 | 0.01713 | 0.0119 | 88.9375
16 | 1.5569 | 0.01808 | 0.0143 | 86.1117
17 | 1.6185 | 0.02033 | 0.0195 | 79.6114
17.5 | 1.6462 | 0.02171 | 0.0222 | 75.8268
18 | 1.6742 | 0.02308 | 0.0248 | 72.539
18.5 | 1.6942 | 0.02498 | 0.0279 | 67.8223
19 | 1.7138 | 0.02699 | 0.0309 | 63.4976
19.5 | 1.7359 | 0.02893 | 0.0333 | 60.0035
20 | 1.7477 | 0.03167 | 0.0363 | 55.1847

## 141. Re 18M Mach 0.25 (1)
BIGFOIL.COM POLAR EXPORT
NACA67-214
NACA67-214 |  |  |  | Cl Max: | 1.176 | at alpha= | 10 | deg
JavaFoil+Calcfoil stall+Eppler ext transition |  |  |  | L/D Max: | 115.848 | at alpha= | 3.5 | deg
Re: | 18000000 |  |  | Cd Min: | 0.00524 | at alpha= | -3 | deg
Mach: | 0.25 |  |  | Cl=0 at alpha= | -1.8095 | deg
|  |  |  | @ Cl=0.1, Cd= | 0.005884
|  |  |  | @ Cl=0.4, Cd= | 0.0059829
|  |  |  | @ Cl=0.6, Cd= | 0.00565
alpha (deg) | Cl | Cd | Cm | Cl/Cd
-16.5 | -0.458 | 0.11756 | -0.005 | -3.894
-16 | -0.505 | 0.11043 | -0.006 | -4.569
-15.5 | -0.548 | 0.10322 | -0.007 | -5.312
-15 | -0.587 | 0.09725 | -0.007 | -6.04
-14.5 | -0.623 | 0.09043 | -0.008 | -6.893
-14 | -0.655 | 0.08345 | -0.009 | -7.852
-13.5 | -0.688 | 0.07188 | -0.011 | -9.574
-13 | -0.81 | 0.01932 | -0.016 | -41.915
-12.5 | -0.844 | 0.01419 | -0.018 | -59.512
-12 | -0.86 | 0.01239 | -0.019 | -69.398
-11.5 | -0.865 | 0.01141 | -0.02 | -75.815
-11 | -0.861 | 0.01093 | -0.022 | -78.765
-10.5 | -0.85 | 0.01025 | -0.023 | -82.93
-10 | -0.833 | 0.00951 | -0.024 | -87.602
-9.5 | -0.809 | 0.00909 | -0.025 | -89.018
-9 | -0.779 | 0.00859 | -0.027 | -90.741
-8.5 | -0.744 | 0.00825 | -0.028 | -90.144
-8 | -0.704 | 0.00785 | -0.029 | -89.614
-7.5 | -0.66 | 0.00747 | -0.03 | -88.322
-7 | -0.611 | 0.00714 | -0.032 | -85.674
-6.5 | -0.56 | 0.00684 | -0.033 | -81.867
-6 | -0.506 | 0.00659 | -0.034 | -76.776
-5.5 | -0.45 | 0.00633 | -0.035 | -71.102
-5 | -0.392 | 0.00612 | -0.037 | -64.116
-4.5 | -0.333 | 0.00598 | -0.038 | -55.678
-4 | -0.272 | 0.00603 | -0.039 | -45.12
-3.5 | -0.211 | 0.006 | -0.04 | -35.124
-3 | -0.149 | 0.00524 | -0.041 | -28.449
-2.5 | -0.087 | 0.00535 | -0.043 | -16.21
-2 | -0.024 | 0.00561 | -0.044 | -4.297
-1.5 | 0.039 | 0.0057 | -0.045 | 6.789
-1 | 0.102 | 0.00589 | -0.046 | 17.262
-0.5 | 0.165 | 0.00595 | -0.048 | 27.671
0 | 0.228 | 0.00573 | -0.049 | 39.798
0.5 | 0.291 | 0.00579 | -0.05 | 50.269
1 | 0.354 | 0.0059 | -0.051 | 59.973
1.5 | 0.415 | 0.00601 | -0.052 | 69.071
2 | 0.477 | 0.00591 | -0.054 | 80.708
2.5 | 0.539 | 0.00602 | -0.055 | 89.435
3 | 0.6 | 0.00565 | -0.056 | 106.144
3.5 | 0.66 | 0.00569 | -0.057 | 115.848
4 | 0.718 | 0.00711 | -0.058 | 101.001
4.5 | 0.776 | 0.00728 | -0.059 | 106.56
5 | 0.831 | 0.00755 | -0.061 | 110.021
5.5 | 0.884 | 0.00791 | -0.062 | 111.717
6 | 0.935 | 0.00833 | -0.063 | 112.149
6.5 | 0.982 | 0.00866 | -0.064 | 113.362
7 | 1.026 | 0.00904 | -0.065 | 113.477
7.5 | 1.066 | 0.00946 | -0.066 | 112.73
8 | 1.102 | 0.00985 | -0.067 | 111.798
8.5 | 1.132 | 0.01031 | -0.068 | 109.786
9 | 1.157 | 0.01085 | -0.069 | 106.654
9.5 | 1.172 | 0.01141 | -0.07 | 102.696
10 | 1.176 | 0.01192 | -0.071 | 98.708
10.5 | 1.172 | 0.01257 | -0.072 | 93.261
11 | 1.158 | 0.0133 | -0.073 | 87.073
11.5 | 1.135 | 0.01411 | -0.074 | 80.423
12 | 1.102 | 0.01498 | -0.075 | 73.548
12.5 | 1.058 | 0.01666 | -0.076 | 63.483
13 | 1.005 | 0.01826 | -0.076 | 55.016
13.5 | 0.932 | 0.0231 | -0.075 | 40.362
14 | 0.749 | 0.08513 | -0.051 | 8.795
14.5 | 0.688 | 0.09288 | -0.05 | 7.405
15 | 0.623 | 0.10066 | -0.049 | 6.192

## 142. Re 18M Mach 0.25 (2)
BIGFOIL.COM POLAR EXPORT
NACA67-214
NACA67-214 |  |  |  | Cl Max: | 1.6955 | at alpha= | 19.5 | deg
XFOIL ncrit=9 |  |  |  | L/D Max: | 107.544 | at alpha= | 8.5 | deg
Re: | 18000000 |  |  | Cd Min: | 0.05171 | at alpha= | -20 | deg
Mach: | 0.25 |  |  | Cl=0 at alpha= | -1.9796 | deg
|  |  |  | @ Cl=0.1, Cd= | 0.0046421
|  |  |  | @ Cl=0.4, Cd= | 0.0052228
|  |  |  | @ Cl=0.6, Cd= | 0.0063482
alpha (deg) | Cl | Cd | Cm | Cl/Cd
-20 | -1.2969 | 0.05171 | -0.132 | -25.0803
-19.5 | -1.3217 | 0.04361 | -0.1342 | -30.3073
-19 | -1.3425 | 0.03705 | -0.1336 | -36.2348
-18.5 | -1.3493 | 0.03236 | -0.1312 | -41.6965
-18 | -1.3853 | 0.02654 | -0.1258 | -52.1967
-17.5 | -1.359 | 0.02478 | -0.1224 | -54.8426
-17 | -1.3624 | 0.02155 | -0.1165 | -63.2204
-16.5 | -1.3478 | 0.01938 | -0.1112 | -69.5459
-16 | -1.3179 | 0.01808 | -0.107 | -72.8927
-15.5 | -1.2972 | 0.01626 | -0.1017 | -79.7786
-15 | -1.2625 | 0.0152 | -0.0977 | -83.0592
-14.5 | -1.2296 | 0.01402 | -0.0934 | -87.7033
-14 | -1.19 | 0.01319 | -0.0899 | -90.2199
-13.5 | -1.1517 | 0.01227 | -0.0861 | -93.8631
-13 | -1.1099 | 0.01153 | -0.0829 | -96.2619
-12.5 | -1.0669 | 0.01092 | -0.0798 | -97.7015
-12 | -1.0226 | 0.01032 | -0.0769 | -99.0891
-11.5 | -0.9775 | 0.00978 | -0.0742 | -99.9489
-11 | -0.9305 | 0.0093 | -0.0719 | -100.0538
-10.5 | -0.8833 | 0.00888 | -0.0696 | -99.4707
-10 | -0.8354 | 0.00849 | -0.0674 | -98.3981
-9.5 | -0.7886 | 0.00808 | -0.0651 | -97.599
-9 | -0.7424 | 0.00769 | -0.0627 | -96.541
-8.5 | -0.697 | 0.00732 | -0.0601 | -95.2186
-8 | -0.6536 | 0.00701 | -0.057 | -93.2382
-7.5 | -0.6056 | 0.00678 | -0.055 | -89.3215
-7 | -0.5533 | 0.00651 | -0.0539 | -84.9923
-6.5 | -0.501 | 0.00622 | -0.0529 | -80.5466
-6 | -0.4476 | 0.00596 | -0.0521 | -75.1007
-5.5 | -0.3933 | 0.00572 | -0.0516 | -68.7587
-5 | -0.3381 | 0.00552 | -0.0513 | -61.25
-4.5 | -0.2827 | 0.00531 | -0.0511 | -53.2392
-4 | -0.2265 | 0.00517 | -0.0511 | -43.8104
-3.5 | -0.1705 | 0.00501 | -0.051 | -34.0319
-3 | -0.1137 | 0.00484 | -0.0512 | -23.4917
-2.5 | -0.0576 | 0.0047 | -0.0512 | -12.2553
-2 | -0.0022 | 0.00449 | -0.0511 | -0.48998
-1.5 | 0.0518 | 0.00435 | -0.0508 | 11.908
-0.5 | 0.1376 | 0.00487 | -0.0455 | 28.2546
0 | 0.1857 | 0.00492 | -0.044 | 37.7439
0.5 | 0.2175 | 0.00495 | -0.0394 | 43.9394
1 | 0.2592 | 0.00508 | -0.0367 | 51.0236
2 | 0.3572 | 0.00497 | -0.0343 | 71.8712
2.5 | 0.4063 | 0.00526 | -0.0328 | 77.2433
3 | 0.454 | 0.00555 | -0.0311 | 81.8018
3.5 | 0.4966 | 0.00582 | -0.0281 | 85.3265
4 | 0.5429 | 0.00606 | -0.026 | 89.5875
4.5 | 0.591 | 0.0063 | -0.0243 | 93.8095
5 | 0.6395 | 0.00656 | -0.0226 | 97.4848
5.5 | 0.6884 | 0.00683 | -0.0211 | 100.7906
6 | 0.7357 | 0.00715 | -0.0192 | 102.8951
6.5 | 0.7836 | 0.00749 | -0.0175 | 104.6195
7 | 0.8301 | 0.00787 | -0.0155 | 105.4765
7.5 | 0.8774 | 0.00828 | -0.0136 | 105.9662
8 | 0.9246 | 0.00865 | -0.0117 | 106.8902
8.5 | 0.9722 | 0.00904 | -0.0098 | 107.5442
9 | 1.0185 | 0.00951 | -0.0077 | 107.0978
9.5 | 1.0637 | 0.01 | -0.0054 | 106.37
10 | 1.1101 | 0.0105 | -0.0033 | 105.7238
10.5 | 1.1549 | 0.01105 | -0.0009 | 104.5158
11 | 1.2004 | 0.0116 | 0.0014 | 103.4828
11.5 | 1.2441 | 0.01226 | 0.004 | 101.4763
12 | 1.2855 | 0.013 | 0.007 | 98.8846
12.5 | 1.3273 | 0.0138 | 0.0099 | 96.1812
13 | 1.3666 | 0.01468 | 0.0131 | 93.0926
13.5 | 1.4078 | 0.01553 | 0.016 | 90.6504
14 | 1.4463 | 0.0165 | 0.0193 | 87.6545
14.5 | 1.4847 | 0.01752 | 0.0225 | 84.7432
15 | 1.5207 | 0.01869 | 0.026 | 81.3644
15.5 | 1.5521 | 0.02016 | 0.03 | 76.9891
16 | 1.5841 | 0.02164 | 0.0337 | 73.2024
16.5 | 1.6116 | 0.0235 | 0.0377 | 68.5787
17 | 1.6366 | 0.02552 | 0.0417 | 64.1301
17.5 | 1.6519 | 0.02831 | 0.0461 | 58.3504
18 | 1.673 | 0.03084 | 0.0497 | 54.2477
18.5 | 1.6852 | 0.0342 | 0.0534 | 49.2749
19 | 1.6928 | 0.03813 | 0.0566 | 44.3955
19.5 | 1.6955 | 0.04284 | 0.0591 | 39.5775
20 | 1.6842 | 0.04919 | 0.0607 | 34.2387

## 143. Re 18M Mach 0.50 (1)
BIGFOIL.COM POLAR EXPORT
NACA67-214
NACA67-214 |  |  |  | Cl Max: | 1.193 | at alpha= | 20 | deg
JavaFoil+Calcfoil stall+Eppler ext transition |  |  |  | L/D Max: | 104.162 | at alpha= | 5 | deg
Re: | 18000000 |  |  | Cd Min: | 0.00542 | at alpha= | 0 | deg
Mach: | 0.5 |  |  | Cl=0 at alpha= | -1.8071 | deg
|  |  |  | @ Cl=0.1, Cd= | 0.0058847
|  |  |  | @ Cl=0.4, Cd= | 0.0062515
|  |  |  | @ Cl=0.6, Cd= | 0.0071536
alpha (deg) | Cl | Cd | Cm | Cl/Cd
-20 | -1.004 | 0.17264 | -0.001 | -5.817
-19.5 | -0.976 | 0.17028 | -0.002 | -5.733
-19 | -0.949 | 0.16553 | -0.002 | -5.73
-18.5 | -0.923 | 0.1536 | -0.003 | -6.011
-18 | -0.896 | 0.14613 | -0.004 | -6.13
-17.5 | -0.867 | 0.13943 | -0.004 | -6.22
-17 | -0.839 | 0.1385 | -0.005 | -6.06
-16.5 | -0.812 | 0.12871 | -0.006 | -6.311
-16 | -0.786 | 0.11927 | -0.007 | -6.59
-15.5 | -0.758 | 0.11445 | -0.007 | -6.626
-15 | -0.734 | 0.09939 | -0.008 | -7.387
-14.5 | -0.708 | 0.09291 | -0.009 | -7.615
-14 | -0.69 | 0.07796 | -0.011 | -8.851
-13.5 | -0.684 | 0.05735 | -0.014 | -11.923
-13 | -0.619 | 0.0904 | -0.01 | -6.851
-12.5 | -0.593 | 0.08224 | -0.011 | -7.213
-12 | -0.569 | 0.07265 | -0.013 | -7.835
-11.5 | -0.637 | 0.01671 | -0.022 | -38.137
-11 | -0.616 | 0.01311 | -0.024 | -46.939
-10.5 | -0.585 | 0.0119 | -0.025 | -49.116
-10 | -0.454 | 0.0638 | -0.014 | -7.124
-9.5 | -0.432 | 0.05384 | -0.017 | -8.022
-9 | -0.485 | 0.01094 | -0.029 | -44.306
-8.5 | -0.372 | 0.0539 | -0.016 | -6.893
-8 | -0.418 | 0.01025 | -0.032 | -40.767
-7.5 | -0.602 | 0.00926 | -0.034 | -65.059
-7 | -0.615 | 0.00858 | -0.035 | -71.666
-6.5 | -0.588 | 0.00798 | -0.036 | -73.663
-6 | -0.544 | 0.00747 | -0.038 | -72.795
-5.5 | -0.49 | 0.00709 | -0.039 | -69.137
-5 | -0.431 | 0.00675 | -0.041 | -63.883
-4.5 | -0.368 | 0.00647 | -0.042 | -56.819
-4 | -0.302 | 0.00631 | -0.043 | -47.753
-3.5 | -0.234 | 0.00636 | -0.045 | -36.772
-3 | -0.166 | 0.00632 | -0.046 | -26.203
-2.5 | -0.096 | 0.00645 | -0.048 | -14.938
-2 | -0.027 | 0.00631 | -0.049 | -4.254
-1.5 | 0.043 | 0.0063 | -0.05 | 6.833
-1 | 0.113 | 0.00579 | -0.052 | 19.564
-0.5 | 0.184 | 0.00573 | -0.053 | 32.045
0 | 0.254 | 0.00542 | -0.054 | 46.902
0.5 | 0.324 | 0.00583 | -0.056 | 55.573
1 | 0.394 | 0.00624 | -0.057 | 63.127
1.5 | 0.462 | 0.00637 | -0.058 | 72.52
2 | 0.531 | 0.00674 | -0.06 | 78.779
2.5 | 0.599 | 0.00715 | -0.061 | 83.739
3 | 0.666 | 0.00739 | -0.062 | 90.13
3.5 | 0.731 | 0.00764 | -0.064 | 95.68
4 | 0.794 | 0.00791 | -0.065 | 100.367
4.5 | 0.853 | 0.00828 | -0.066 | 103.046
5 | 0.907 | 0.00871 | -0.067 | 104.162
5.5 | 0.954 | 0.00934 | -0.069 | 102.112
6 | 0.99 | 0.00991 | -0.07 | 99.891
6.5 | 1.007 | 0.01053 | -0.071 | 95.664
7 | 0.991 | 0.01127 | -0.072 | 87.915
7.5 | 0.849 | 0.012 | -0.073 | 70.783
8 | 0.661 | 0.01331 | -0.074 | 49.673
8.5 | 0.572 | 0.05415 | -0.042 | 10.556
9 | 0.727 | 0.01414 | -0.077 | 51.413
9.5 | 0.751 | 0.01669 | -0.077 | 44.993
10 | 0.651 | 0.06886 | -0.041 | 9.448
10.5 | 0.824 | 0.01585 | -0.08 | 51.978
11 | 0.854 | 0.01745 | -0.081 | 48.927
11.5 | 0.875 | 0.02079 | -0.081 | 42.088
12 | 0.766 | 0.07788 | -0.051 | 9.833
12.5 | 0.948 | 0.01966 | -0.084 | 48.203
13 | 0.967 | 0.02361 | -0.084 | 40.951
13.5 | 0.858 | 0.08136 | -0.059 | 10.548
14 | 0.871 | 0.10353 | -0.051 | 8.41
14.5 | 0.898 | 0.10729 | -0.053 | 8.374
15 | 0.924 | 0.11658 | -0.053 | 7.924
15.5 | 0.95 | 0.12789 | -0.053 | 7.427
16 | 0.978 | 0.13195 | -0.055 | 7.41
16.5 | 1.007 | 0.13424 | -0.057 | 7.498
17 | 1.033 | 0.14219 | -0.058 | 7.267
17.5 | 1.059 | 0.15389 | -0.058 | 6.88
18 | 1.086 | 0.15929 | -0.059 | 6.819
18.5 | 1.114 | 0.16535 | -0.061 | 6.737
19 | 1.143 | 0.16679 | -0.063 | 6.851
19.5 | 1.165 | 0.19323 | -0.062 | 6.031
20 | 1.193 | 0.19825 | -0.063 | 6.018

## 144. Re 18M Mach 0.50 (2)
BIGFOIL.COM POLAR EXPORT
NACA67-214
NACA67-214 |  |  |  | Cl Max: | 1.117 | at alpha= | 10 | deg
XFOIL ncrit=9 |  |  |  | L/D Max: | 89.2444 | at alpha= | 7.5 | deg
Re: | 18000000 |  |  | Cd Min: | 0.1211 | at alpha= | 15 | deg
Mach: | 0.5 |  |  | Cl=0 at alpha= | -2.1723 | deg
|  |  |  | @ Cl=0.1, Cd= | 0.0043519
|  |  |  | @ Cl=0.4, Cd= | 0.0059629
|  |  |  | @ Cl=0.6, Cd= | 0.0074377
alpha (deg) | Cl | Cd | Cm | Cl/Cd
-14 | -0.4739 | 0.09552 | -0.1188 | -4.9613
-13.5 | -0.4942 | 0.08402 | -0.126 | -5.8819
-13 | -0.5095 | 0.07334 | -0.1326 | -6.9471
-12.5 | -0.5224 | 0.06043 | -0.1417 | -8.6447
-12 | -0.5464 | 0.04905 | -0.1497 | -11.1397
-11.5 | -0.5794 | 0.0405 | -0.1519 | -14.3062
-11 | -0.625 | 0.03307 | -0.1488 | -18.8993
-10.5 | -0.6677 | 0.027 | -0.1415 | -24.7296
-10 | -0.7053 | 0.0217 | -0.1313 | -32.5023
-9.5 | -0.7407 | 0.01649 | -0.1189 | -44.9181
-9 | -0.7473 | 0.01161 | -0.1081 | -64.3669
-8.5 | -0.7145 | 0.00931 | -0.1 | -76.7454
-8 | -0.6643 | 0.00835 | -0.0941 | -79.5569
-7.5 | -0.6068 | 0.00777 | -0.0899 | -78.0952
-7 | -0.5496 | 0.00728 | -0.0861 | -75.4945
-6.5 | -0.4908 | 0.0069 | -0.0829 | -71.1304
-6 | -0.4338 | 0.00652 | -0.0798 | -66.5337
-5.5 | -0.3776 | 0.00618 | -0.0769 | -61.1003
-5 | -0.323 | 0.00585 | -0.0739 | -55.2137
-4.5 | -0.2693 | 0.00559 | -0.0709 | -48.1753
-4 | -0.2195 | 0.00541 | -0.0672 | -40.573
-3.5 | -0.1607 | 0.00525 | -0.0656 | -30.6095
-3 | -0.1002 | 0.00506 | -0.0645 | -19.8024
-2.5 | -0.0388 | 0.00486 | -0.0638 | -7.9835
-2 | 0.0204 | 0.00469 | -0.0627 | 4.3497
-1.5 | 0.0781 | 0.00443 | -0.0615 | 17.6298
-1 | 0.1342 | 0.00423 | -0.0599 | 31.7258
-0.5 | 0.173 | 0.00455 | -0.0548 | 38.022
0 | 0.2081 | 0.00488 | -0.0489 | 42.6434
0.5 | 0.2371 | 0.00457 | -0.0422 | 51.8818
1 | 0.2483 | 0.00492 | -0.0313 | 50.4675
1.5 | 0.2791 | 0.00499 | -0.0247 | 55.9319
2 | 0.3224 | 0.00525 | -0.0205 | 61.4095
3 | 0.4171 | 0.00612 | -0.0138 | 68.1536
3.5 | 0.4665 | 0.00656 | -0.0107 | 71.1128
4 | 0.5209 | 0.00693 | -0.0085 | 75.1659
4.5 | 0.576 | 0.00728 | -0.0063 | 79.1209
5 | 0.6323 | 0.00765 | -0.0042 | 82.6536
5.5 | 0.6886 | 0.00804 | -0.0018 | 85.6468
6 | 0.7421 | 0.00856 | 0.0012 | 86.6939
6.5 | 0.7981 | 0.00906 | 0.0041 | 88.0905
7 | 0.8525 | 0.00963 | 0.0075 | 88.5254
7.5 | 0.9094 | 0.01019 | 0.0108 | 89.2444
8 | 0.9651 | 0.01083 | 0.0147 | 89.1136
8.5 | 1.0202 | 0.01157 | 0.0191 | 88.1763
9 | 1.071 | 0.01257 | 0.0245 | 85.2029
9.5 | 1.1087 | 0.01429 | 0.0321 | 77.5857
10 | 1.117 | 0.01782 | 0.0423 | 62.6824
10.5 | 1.0926 | 0.02373 | 0.0532 | 46.043
11 | 1.0549 | 0.03027 | 0.0628 | 34.8497
11.5 | 1.0115 | 0.03773 | 0.0697 | 26.8089
12 | 0.9679 | 0.04639 | 0.0727 | 20.8644
12.5 | 0.9289 | 0.05649 | 0.0713 | 16.4436
13 | 0.8962 | 0.06839 | 0.0653 | 13.1043
13.5 | 0.8721 | 0.08196 | 0.0555 | 10.6406
14 | 0.8563 | 0.09608 | 0.0457 | 8.9124
14.5 | 0.8417 | 0.10914 | 0.0377 | 7.7121
15 | 0.832 | 0.1211 | 0.03 | 6.8704

## 145. Re 20M Mach 0.00 (1)
BIGFOIL.COM POLAR EXPORT
NACA67-214
NACA67-214 |  |  |  | Cl Max: | 1.242 | at alpha= | 11.5 | deg
JavaFoil+Calcfoil stall+Eppler ext transition |  |  |  | L/D Max: | 139.613 | at alpha= | 5 | deg
Re: | 20000000 |  |  | Cd Min: | 0.00515 | at alpha= | -4.5 | deg
Mach: | 0 |  |  | Cl=0 at alpha= | -1.8083 | deg
|  |  |  | @ Cl=0.1, Cd= | 0.005881
|  |  |  | @ Cl=0.4, Cd= | 0.0061252
|  |  |  | @ Cl=0.6, Cd= | 0.0060893
alpha (deg) | Cl | Cd | Cm | Cl/Cd
-18.5 | -0.745 | 0.12353 | -0.003 | -6.034
-18 | -0.762 | 0.11583 | -0.004 | -6.581
-17.5 | -0.779 | 0.10686 | -0.004 | -7.292
-17 | -0.796 | 0.09796 | -0.005 | -8.126
-16.5 | -0.806 | 0.09513 | -0.006 | -8.469
-16 | -0.823 | 0.08371 | -0.007 | -9.829
-15.5 | -0.938 | 0.02334 | -0.01 | -40.191
-15 | -0.959 | 0.0182 | -0.012 | -52.689
-14.5 | -0.963 | 0.01743 | -0.013 | -55.241
-14 | -0.973 | 0.01458 | -0.014 | -66.769
-13.5 | -0.974 | 0.01326 | -0.015 | -73.46
-13 | -0.97 | 0.01228 | -0.016 | -78.943
-12.5 | -0.962 | 0.01127 | -0.018 | -85.333
-12 | -0.949 | 0.0106 | -0.019 | -89.506
-11.5 | -0.931 | 0.01006 | -0.02 | -92.537
-11 | -0.909 | 0.00953 | -0.021 | -95.346
-10.5 | -0.882 | 0.00919 | -0.022 | -96.011
-10 | -0.852 | 0.00872 | -0.023 | -97.768
-9.5 | -0.818 | 0.0084 | -0.025 | -97.399
-9 | -0.781 | 0.00804 | -0.026 | -97.176
-8.5 | -0.74 | 0.00766 | -0.027 | -96.555
-8 | -0.696 | 0.00738 | -0.028 | -94.211
-7.5 | -0.649 | 0.00703 | -0.029 | -92.249
-7 | -0.599 | 0.00678 | -0.031 | -88.321
-6.5 | -0.547 | 0.00653 | -0.032 | -83.883
-6 | -0.494 | 0.00631 | -0.033 | -78.273
-5.5 | -0.438 | 0.00614 | -0.034 | -71.404
-5 | -0.381 | 0.00612 | -0.035 | -62.303
-4.5 | -0.323 | 0.00515 | -0.037 | -62.846
-4 | -0.264 | 0.00518 | -0.038 | -51.05
-3.5 | -0.205 | 0.00562 | -0.039 | -36.387
-3 | -0.145 | 0.00569 | -0.04 | -25.39
-2.5 | -0.084 | 0.00576 | -0.041 | -14.597
-2 | -0.023 | 0.006 | -0.043 | -3.895
-1.5 | 0.037 | 0.00594 | -0.044 | 6.314
-1 | 0.099 | 0.00588 | -0.045 | 16.756
-0.5 | 0.16 | 0.00594 | -0.046 | 26.892
0 | 0.221 | 0.00609 | -0.047 | 36.257
0.5 | 0.282 | 0.00614 | -0.049 | 45.896
1 | 0.343 | 0.00599 | -0.05 | 57.276
1.5 | 0.402 | 0.00613 | -0.051 | 65.616
2 | 0.463 | 0.00627 | -0.052 | 73.779
2.5 | 0.522 | 0.00652 | -0.053 | 80.156
3 | 0.582 | 0.00608 | -0.054 | 95.668
3.5 | 0.64 | 0.00611 | -0.055 | 104.72
4 | 0.698 | 0.00619 | -0.057 | 112.696
4.5 | 0.754 | 0.00625 | -0.058 | 120.636
5 | 0.808 | 0.00579 | -0.059 | 139.613
5.5 | 0.861 | 0.00751 | -0.06 | 114.718
6 | 0.912 | 0.00787 | -0.061 | 115.908
6.5 | 0.961 | 0.00817 | -0.062 | 117.591
7 | 1.008 | 0.00846 | -0.063 | 119.073
7.5 | 1.051 | 0.0088 | -0.064 | 119.402
8 | 1.092 | 0.00917 | -0.065 | 118.969
8.5 | 1.129 | 0.00955 | -0.066 | 118.167
9 | 1.162 | 0.00996 | -0.067 | 116.701
9.5 | 1.19 | 0.01036 | -0.068 | 114.846
10 | 1.211 | 0.01081 | -0.069 | 111.964
10.5 | 1.227 | 0.01132 | -0.07 | 108.309
11 | 1.237 | 0.01185 | -0.071 | 104.386
11.5 | 1.242 | 0.0124 | -0.072 | 100.161
12 | 1.242 | 0.01305 | -0.073 | 95.198
12.5 | 1.238 | 0.01365 | -0.074 | 90.676
13 | 1.228 | 0.01435 | -0.075 | 85.591
13.5 | 1.214 | 0.0152 | -0.075 | 79.904
14 | 1.196 | 0.01628 | -0.076 | 73.438
14.5 | 1.173 | 0.01747 | -0.077 | 67.133
15 | 1.145 | 0.01943 | -0.077 | 58.896
15.5 | 1.114 | 0.0214 | -0.078 | 52.052
16 | 1.011 | 0.04671 | -0.071 | 21.636
16.5 | 0.96 | 0.06152 | -0.068 | 15.6

## 146. Re 20M Mach 0.00 (2)
BIGFOIL.COM POLAR EXPORT
NACA67-214
NACA67-214 |  |  |  | Cl Max: | 1.7604 | at alpha= | 20 | deg
XFOIL ncrit=9 |  |  |  | L/D Max: | 115.693 | at alpha= | 9 | deg
Re: | 20000000 |  |  | Cd Min: | 0.02898 | at alpha= | 20 | deg
Mach: | 0 |  |  | Cl=0 at alpha= | -1.9208 | deg
|  |  |  | @ Cl=0.1, Cd= | 0.0048987
|  |  |  | @ Cl=0.4, Cd= | 0.0051258
|  |  |  | @ Cl=0.6, Cd= | 0.0060578
alpha (deg) | Cl | Cd | Cm | Cl/Cd
-20 | -1.5329 | 0.02201 | -0.0987 | -69.6456
-19.5 | -1.5103 | 0.02059 | -0.0962 | -73.3511
-19 | -1.487 | 0.01931 | -0.0934 | -77.0067
-18.5 | -1.4605 | 0.01819 | -0.0909 | -80.2914
-18 | -1.436 | 0.01703 | -0.0879 | -84.3218
-17.5 | -1.4012 | 0.01641 | -0.0861 | -85.387
-16.5 | -1.3439 | 0.01445 | -0.0803 | -93.0035
-15.5 | -1.2776 | 0.0129 | -0.0752 | -99.0388
-15 | -1.2406 | 0.01235 | -0.0731 | -100.4534
-14.5 | -1.2056 | 0.0116 | -0.0706 | -103.931
-14 | -1.1657 | 0.01112 | -0.0687 | -104.8291
-13.5 | -1.1276 | 0.01051 | -0.0665 | -107.2883
-13 | -1.0868 | 0.01007 | -0.0647 | -107.9245
-12.5 | -1.0456 | 0.00964 | -0.0628 | -108.4647
-12 | -1.003 | 0.00925 | -0.0611 | -108.4324
-11 | -0.9165 | 0.00851 | -0.0578 | -107.6968
-10.5 | -0.8732 | 0.00817 | -0.0561 | -106.8788
-9.5 | -0.7905 | 0.00755 | -0.0514 | -104.702
-9 | -0.7453 | 0.00727 | -0.0498 | -102.5172
-8.5 | -0.6973 | 0.00696 | -0.0489 | -100.1868
-8 | -0.6474 | 0.00671 | -0.0483 | -96.4829
-7.5 | -0.5964 | 0.00648 | -0.0479 | -92.037
-7 | -0.5454 | 0.00621 | -0.0475 | -87.8261
-6.5 | -0.4933 | 0.00597 | -0.0472 | -82.6298
-6 | -0.4409 | 0.00574 | -0.0471 | -76.8118
-5.5 | -0.3879 | 0.00551 | -0.047 | -70.3993
-5 | -0.3338 | 0.00534 | -0.0472 | -62.5094
-4.5 | -0.28 | 0.00517 | -0.0472 | -54.1586
-4 | -0.2254 | 0.00503 | -0.0475 | -44.8111
-3.5 | -0.1702 | 0.00487 | -0.0478 | -34.9487
-3 | -0.1157 | 0.00474 | -0.048 | -24.4093
-2.5 | -0.0607 | 0.0046 | -0.0483 | -13.1957
-2 | -0.0077 | 0.00447 | -0.0482 | -1.7226
-1.5 | 0.0409 | 0.00452 | -0.0472 | 9.0487
-1 | 0.0844 | 0.00482 | -0.0451 | 17.5104
-0.5 | 0.128 | 0.00504 | -0.0431 | 25.3968
0 | 0.1781 | 0.00506 | -0.0424 | 35.1976
0.5 | 0.2113 | 0.00529 | -0.0384 | 39.9433
1 | 0.2574 | 0.00522 | -0.0371 | 49.3103
1.5 | 0.3072 | 0.00511 | -0.0364 | 60.1174
2 | 0.3558 | 0.00495 | -0.0356 | 71.8788
2.5 | 0.4061 | 0.00515 | -0.035 | 78.8544
3 | 0.4554 | 0.00544 | -0.0341 | 83.7132
3.5 | 0.5052 | 0.00568 | -0.0333 | 88.9437
4 | 0.556 | 0.0059 | -0.0327 | 94.2373
4.5 | 0.6062 | 0.00608 | -0.032 | 99.7039
5 | 0.6507 | 0.00626 | -0.03 | 103.9457
5.5 | 0.696 | 0.00648 | -0.0283 | 107.4074
6 | 0.7407 | 0.00676 | -0.0265 | 109.571
6.5 | 0.7858 | 0.00706 | -0.0248 | 111.3031
7 | 0.8307 | 0.00738 | -0.0231 | 112.561
7.5 | 0.8752 | 0.00773 | -0.0215 | 113.2212
8 | 0.9203 | 0.00806 | -0.0199 | 114.1811
8.5 | 0.9658 | 0.00838 | -0.0186 | 115.2506
9 | 1.01 | 0.00873 | -0.017 | 115.693
9.5 | 1.0541 | 0.00913 | -0.0155 | 115.4545
10 | 1.096 | 0.00959 | -0.0135 | 114.2857
10.5 | 1.1396 | 0.01 | -0.012 | 113.96
11.5 | 1.2242 | 0.01091 | -0.0087 | 112.209
12 | 1.2663 | 0.01141 | -0.0071 | 110.9816
12.5 | 1.3041 | 0.01204 | -0.0048 | 108.314
13 | 1.3443 | 0.01261 | -0.003 | 106.6059
14 | 1.4185 | 0.014 | 0.0013 | 101.3214
14.5 | 1.4561 | 0.01468 | 0.0032 | 99.1894
15 | 1.4912 | 0.01545 | 0.0055 | 96.5178
15.5 | 1.5255 | 0.0163 | 0.0077 | 93.589
16 | 1.5588 | 0.01718 | 0.01 | 90.7334
16.5 | 1.591 | 0.01813 | 0.0123 | 87.7551
17 | 1.6221 | 0.01918 | 0.0146 | 84.5725
17.5 | 1.6496 | 0.0204 | 0.0173 | 80.8627
18 | 1.6789 | 0.0216 | 0.0195 | 77.7269
18.5 | 1.7019 | 0.02319 | 0.0223 | 73.3894
19 | 1.7228 | 0.02495 | 0.0251 | 69.0501
19.5 | 1.7469 | 0.02656 | 0.0274 | 65.7718
20 | 1.7604 | 0.02898 | 0.0304 | 60.7453

## 147. Re 20M Mach 0.10 (1)
BIGFOIL.COM POLAR EXPORT
NACA67-214
NACA67-214 |  |  |  | Cl Max: | 1.231 | at alpha= | 11.5 | deg
JavaFoil+Calcfoil stall+Eppler ext transition |  |  |  | L/D Max: | 139.275 | at alpha= | 5 | deg
Re: | 20000000 |  |  | Cd Min: | 0.00516 | at alpha= | -4.5 | deg
Mach: | 0.1 |  |  | Cl=0 at alpha= | -1.8064 | deg
|  |  |  | @ Cl=0.1, Cd= | 0.0059608
|  |  |  | @ Cl=0.4, Cd= | 0.0061749
|  |  |  | @ Cl=0.6, Cd= | 0.0061063
alpha (deg) | Cl | Cd | Cm | Cl/Cd
-18.5 | -0.697 | 0.12808 | -0.003 | -5.439
-18 | -0.716 | 0.12072 | -0.003 | -5.93
-17.5 | -0.735 | 0.11232 | -0.004 | -6.546
-17 | -0.75 | 0.10886 | -0.005 | -6.892
-16.5 | -0.767 | 0.10149 | -0.006 | -7.555
-16 | -0.784 | 0.09188 | -0.007 | -8.536
-15.5 | -0.823 | 0.06532 | -0.009 | -12.594
-15 | -0.828 | 0.06467 | -0.009 | -12.803
-14.5 | -0.934 | 0.01915 | -0.013 | -48.771
-14 | -0.946 | 0.01617 | -0.014 | -58.543
-13.5 | -0.955 | 0.01379 | -0.015 | -69.271
-13 | -0.955 | 0.01263 | -0.016 | -75.627
-12.5 | -0.95 | 0.01148 | -0.018 | -82.76
-12 | -0.94 | 0.01075 | -0.019 | -87.451
-11.5 | -0.924 | 0.01018 | -0.02 | -90.781
-11 | -0.904 | 0.0097 | -0.021 | -93.253
-10.5 | -0.879 | 0.00931 | -0.022 | -94.426
-10 | -0.851 | 0.0088 | -0.024 | -96.663
-9.5 | -0.818 | 0.00849 | -0.025 | -96.297
-9 | -0.781 | 0.00803 | -0.026 | -97.278
-8.5 | -0.741 | 0.00769 | -0.027 | -96.332
-8 | -0.697 | 0.00743 | -0.028 | -93.885
-7.5 | -0.651 | 0.00711 | -0.03 | -91.488
-7 | -0.601 | 0.00682 | -0.031 | -88.209
-6.5 | -0.549 | 0.00654 | -0.032 | -83.957
-6 | -0.496 | 0.00631 | -0.033 | -78.497
-5.5 | -0.44 | 0.00615 | -0.034 | -71.587
-5 | -0.383 | 0.00614 | -0.036 | -62.348
-4.5 | -0.325 | 0.00516 | -0.037 | -62.951
-4 | -0.266 | 0.00517 | -0.038 | -51.376
-3.5 | -0.206 | 0.00564 | -0.039 | -36.468
-3 | -0.145 | 0.00572 | -0.04 | -25.373
-2.5 | -0.085 | 0.00578 | -0.042 | -14.612
-2 | -0.024 | 0.00601 | -0.043 | -3.913
-1.5 | 0.038 | 0.00597 | -0.044 | 6.304
-1 | 0.099 | 0.00596 | -0.045 | 16.629
-0.5 | 0.16 | 0.00601 | -0.046 | 26.67
0 | 0.222 | 0.00606 | -0.048 | 36.642
0.5 | 0.283 | 0.00618 | -0.049 | 45.883
1 | 0.345 | 0.00583 | -0.05 | 59.093
1.5 | 0.404 | 0.0062 | -0.051 | 65.222
2 | 0.465 | 0.00633 | -0.052 | 73.364
2.5 | 0.525 | 0.00649 | -0.053 | 80.821
3 | 0.584 | 0.00609 | -0.055 | 95.952
3.5 | 0.643 | 0.00615 | -0.056 | 104.586
4 | 0.701 | 0.00621 | -0.057 | 112.872
4.5 | 0.757 | 0.0057 | -0.058 | 132.9
5 | 0.812 | 0.00583 | -0.059 | 139.275
5.5 | 0.865 | 0.00756 | -0.06 | 114.45
6 | 0.916 | 0.0079 | -0.061 | 115.946
6.5 | 0.965 | 0.00821 | -0.062 | 117.503
7 | 1.011 | 0.00855 | -0.063 | 118.201
7.5 | 1.054 | 0.00887 | -0.064 | 118.767
8 | 1.094 | 0.00925 | -0.065 | 118.205
8.5 | 1.13 | 0.00964 | -0.066 | 117.277
9 | 1.163 | 0.01005 | -0.067 | 115.659
9.5 | 1.189 | 0.01047 | -0.068 | 113.559
10 | 1.208 | 0.01093 | -0.069 | 110.485
10.5 | 1.221 | 0.01147 | -0.07 | 106.504
11 | 1.229 | 0.01202 | -0.071 | 102.285
11.5 | 1.231 | 0.01259 | -0.072 | 97.846
12 | 1.228 | 0.01326 | -0.073 | 92.603
12.5 | 1.22 | 0.0139 | -0.074 | 87.761
13 | 1.206 | 0.01463 | -0.075 | 82.445
13.5 | 1.187 | 0.01564 | -0.076 | 75.899
14 | 1.163 | 0.01689 | -0.076 | 68.881
14.5 | 1.135 | 0.01831 | -0.077 | 61.986
15 | 1.102 | 0.0203 | -0.077 | 54.263
15.5 | 1.062 | 0.02349 | -0.077 | 45.206
16 | 0.904 | 0.08325 | -0.06 | 10.855
16.5 | 0.875 | 0.08685 | -0.061 | 10.074

## 148. Re 20M Mach 0.10 (2)
BIGFOIL.COM POLAR EXPORT
NACA67-214
NACA67-214 |  |  |  | Cl Max: | 1.7612 | at alpha= | 20 | deg
XFOIL ncrit=9 |  |  |  | L/D Max: | 114.773 | at alpha= | 9 | deg
Re: | 20000000 |  |  | Cd Min: | 0.03074 | at alpha= | 20 | deg
Mach: | 0.1 |  |  | Cl=0 at alpha= | -1.9297 | deg
|  |  |  | @ Cl=0.1, Cd= | 0.0048731
|  |  |  | @ Cl=0.4, Cd= | 0.0051324
|  |  |  | @ Cl=0.6, Cd= | 0.0060653
alpha (deg) | Cl | Cd | Cm | Cl/Cd
-17.5 | -1.4031 | 0.01716 | -0.091 | -81.7657
-17 | -1.3779 | 0.01595 | -0.0876 | -86.3887
-16.5 | -1.3485 | 0.01498 | -0.0845 | -90.02
-15.5 | -1.2824 | 0.0133 | -0.0789 | -96.4211
-15 | -1.2449 | 0.0127 | -0.0766 | -98.0236
-14.5 | -1.2099 | 0.01192 | -0.0738 | -101.5017
-14 | -1.1699 | 0.0114 | -0.0718 | -102.6228
-13.5 | -1.1321 | 0.01072 | -0.0693 | -105.6063
-13 | -1.0918 | 0.01022 | -0.0671 | -106.8297
-12.5 | -1.0496 | 0.00978 | -0.0652 | -107.3211
-12 | -1.007 | 0.00936 | -0.0633 | -107.5855
-11.5 | -0.9631 | 0.00896 | -0.0616 | -107.4888
-11 | -0.9191 | 0.00859 | -0.0598 | -106.9965
-10.5 | -0.8751 | 0.00825 | -0.058 | -106.0727
-10 | -0.8314 | 0.00792 | -0.0561 | -104.9747
-9.5 | -0.7898 | 0.00758 | -0.0536 | -104.1953
-9 | -0.7476 | 0.00732 | -0.0512 | -102.1311
-8.5 | -0.6996 | 0.00701 | -0.0501 | -99.8003
-8 | -0.6498 | 0.00674 | -0.0493 | -96.4095
-7.5 | -0.5986 | 0.00651 | -0.0488 | -91.9508
-7 | -0.5472 | 0.00624 | -0.0483 | -87.6923
-6.5 | -0.495 | 0.006 | -0.048 | -82.5
-6 | -0.4424 | 0.00575 | -0.0477 | -76.9391
-5.5 | -0.3891 | 0.00553 | -0.0476 | -70.3617
-5 | -0.3348 | 0.00535 | -0.0477 | -62.5794
-4.5 | -0.2808 | 0.00518 | -0.0477 | -54.2085
-4 | -0.2259 | 0.00504 | -0.0479 | -44.8214
-3.5 | -0.1704 | 0.00488 | -0.0483 | -34.918
-3 | -0.1156 | 0.00475 | -0.0484 | -24.3368
-2.5 | -0.0604 | 0.0046 | -0.0487 | -13.1304
-2 | -0.0069 | 0.00447 | -0.0486 | -1.5436
-1.5 | 0.0422 | 0.0045 | -0.0476 | 9.3778
-1 | 0.0857 | 0.00479 | -0.0455 | 17.8914
-0.5 | 0.1287 | 0.00504 | -0.0433 | 25.5357
0 | 0.179 | 0.00505 | -0.0426 | 35.4455
0.5 | 0.2118 | 0.00529 | -0.0385 | 40.0378
1 | 0.2578 | 0.00522 | -0.037 | 49.387
1.5 | 0.3077 | 0.00511 | -0.0364 | 60.2153
2 | 0.3564 | 0.00495 | -0.0355 | 72
2.5 | 0.4066 | 0.00516 | -0.0348 | 78.7984
3 | 0.456 | 0.00545 | -0.0338 | 83.6697
3.5 | 0.5057 | 0.0057 | -0.0329 | 88.7193
4 | 0.5565 | 0.00592 | -0.0322 | 94.0034
4.5 | 0.6044 | 0.00608 | -0.0309 | 99.4079
5 | 0.649 | 0.00628 | -0.0289 | 103.3439
5.5 | 0.6953 | 0.00651 | -0.0272 | 106.8049
6 | 0.7407 | 0.0068 | -0.0255 | 108.9265
6.5 | 0.7858 | 0.00711 | -0.0237 | 110.5204
7 | 0.8315 | 0.00743 | -0.0221 | 111.9112
7.5 | 0.876 | 0.00779 | -0.0203 | 112.4519
8 | 0.922 | 0.00812 | -0.0189 | 113.5468
8.5 | 0.9671 | 0.00845 | -0.0173 | 114.4497
9 | 1.0123 | 0.00882 | -0.0157 | 114.7732
9.5 | 1.0559 | 0.00924 | -0.014 | 114.2749
10 | 1.099 | 0.00969 | -0.0121 | 113.4159
10.5 | 1.1433 | 0.01012 | -0.0106 | 112.9743
11 | 1.1857 | 0.01057 | -0.0087 | 112.176
11.5 | 1.2286 | 0.01106 | -0.007 | 111.085
12 | 1.2696 | 0.01161 | -0.005 | 109.354
12.5 | 1.3084 | 0.01227 | -0.0027 | 106.6341
13 | 1.3491 | 0.01286 | -0.0008 | 104.9067
13.5 | 1.3855 | 0.01361 | 0.0017 | 101.8001
14 | 1.4248 | 0.01428 | 0.0037 | 99.7759
14.5 | 1.4612 | 0.01503 | 0.006 | 97.2189
15 | 1.498 | 0.01581 | 0.0082 | 94.7502
15.5 | 1.531 | 0.01676 | 0.0109 | 91.3484
16 | 1.5658 | 0.01766 | 0.0132 | 88.6636
16.5 | 1.597 | 0.01872 | 0.0158 | 85.3098
17 | 1.6274 | 0.01987 | 0.0184 | 81.9024
17.5 | 1.6537 | 0.0213 | 0.0214 | 77.6385
18 | 1.6818 | 0.02263 | 0.0239 | 74.3173
18.5 | 1.7017 | 0.02451 | 0.0272 | 69.4288
19 | 1.7227 | 0.02644 | 0.0301 | 65.1551
19.5 | 1.7459 | 0.02828 | 0.0325 | 61.7362
20 | 1.7612 | 0.03074 | 0.0353 | 57.2934

## 149. Re 20M Mach 0.25 (1)
BIGFOIL.COM POLAR EXPORT
NACA67-214
NACA67-214 |  |  |  | Cl Max: | 1.177 | at alpha= | 10 | deg
JavaFoil+Calcfoil stall+Eppler ext transition |  |  |  | L/D Max: | 124.434 | at alpha= | 4 | deg
Re: | 20000000 |  |  | Cd Min: | 0.00528 | at alpha= | -3.5 | deg
Mach: | 0.25 |  |  | Cl=0 at alpha= | -1.8095 | deg
|  |  |  | @ Cl=0.1, Cd= | 0.0059733
|  |  |  | @ Cl=0.4, Cd= | 0.0060782
|  |  |  | @ Cl=0.6, Cd= | 0.0062
alpha (deg) | Cl | Cd | Cm | Cl/Cd
-16.5 | -0.458 | 0.11689 | -0.005 | -3.918
-16 | -0.505 | 0.1098 | -0.006 | -4.6
-15.5 | -0.549 | 0.10221 | -0.007 | -5.368
-15 | -0.589 | 0.09586 | -0.007 | -6.139
-14.5 | -0.625 | 0.08891 | -0.008 | -7.026
-14 | -0.657 | 0.08162 | -0.009 | -8.05
-13.5 | -0.692 | 0.0685 | -0.011 | -10.107
-13 | -0.814 | 0.01816 | -0.016 | -44.801
-12.5 | -0.846 | 0.01371 | -0.018 | -61.73
-12 | -0.861 | 0.0121 | -0.019 | -71.129
-11.5 | -0.865 | 0.01122 | -0.02 | -77.142
-11 | -0.861 | 0.01072 | -0.022 | -80.289
-10.5 | -0.851 | 0.01005 | -0.023 | -84.615
-10 | -0.834 | 0.00934 | -0.024 | -89.284
-9.5 | -0.81 | 0.00893 | -0.025 | -90.618
-9 | -0.78 | 0.00844 | -0.027 | -92.369
-8.5 | -0.744 | 0.0081 | -0.028 | -91.867
-8 | -0.704 | 0.00773 | -0.029 | -91.054
-7.5 | -0.66 | 0.00735 | -0.03 | -89.753
-7 | -0.612 | 0.00704 | -0.032 | -86.877
-6.5 | -0.561 | 0.0067 | -0.033 | -83.653
-6 | -0.507 | 0.00646 | -0.034 | -78.385
-5.5 | -0.45 | 0.0063 | -0.035 | -71.478
-5 | -0.392 | 0.00621 | -0.037 | -63.221
-4.5 | -0.333 | 0.00617 | -0.038 | -53.994
-4 | -0.272 | 0.0061 | -0.039 | -44.626
-3.5 | -0.211 | 0.00528 | -0.04 | -39.943
-3 | -0.149 | 0.00541 | -0.042 | -27.55
-2.5 | -0.087 | 0.00584 | -0.043 | -14.859
-2 | -0.024 | 0.0059 | -0.044 | -4.09
-1.5 | 0.039 | 0.00577 | -0.045 | 6.705
-1 | 0.102 | 0.00598 | -0.046 | 17.006
-0.5 | 0.165 | 0.00607 | -0.048 | 27.13
0 | 0.228 | 0.00618 | -0.049 | 36.896
0.5 | 0.291 | 0.00591 | -0.05 | 49.205
1 | 0.354 | 0.00595 | -0.051 | 59.43
1.5 | 0.415 | 0.00612 | -0.053 | 67.795
2 | 0.477 | 0.00592 | -0.054 | 80.641
2.5 | 0.539 | 0.00615 | -0.055 | 87.631
3 | 0.6 | 0.0062 | -0.056 | 96.753
3.5 | 0.66 | 0.00573 | -0.057 | 115.156
4 | 0.719 | 0.00577 | -0.058 | 124.434
4.5 | 0.776 | 0.00723 | -0.059 | 107.309
5 | 0.831 | 0.00745 | -0.061 | 111.537
5.5 | 0.884 | 0.00776 | -0.062 | 113.947
6 | 0.935 | 0.0082 | -0.063 | 114.041
6.5 | 0.982 | 0.00854 | -0.064 | 115.017
7 | 1.027 | 0.0089 | -0.065 | 115.391
7.5 | 1.067 | 0.00931 | -0.066 | 114.584
8 | 1.102 | 0.00968 | -0.067 | 113.848
8.5 | 1.133 | 0.01013 | -0.068 | 111.799
9 | 1.157 | 0.01065 | -0.069 | 108.666
9.5 | 1.172 | 0.01119 | -0.07 | 104.793
10 | 1.177 | 0.01168 | -0.071 | 100.731
10.5 | 1.172 | 0.01233 | -0.072 | 95.054
11 | 1.158 | 0.01311 | -0.073 | 88.357
11.5 | 1.135 | 0.01384 | -0.074 | 82.03
12 | 1.103 | 0.01469 | -0.075 | 75.042
12.5 | 1.058 | 0.01629 | -0.076 | 64.953
13 | 1.006 | 0.01782 | -0.076 | 56.473
13.5 | 0.916 | 0.02697 | -0.074 | 33.963
14 | 0.751 | 0.08305 | -0.053 | 9.043
14.5 | 0.69 | 0.09074 | -0.051 | 7.601
15 | 0.624 | 0.0994 | -0.05 | 6.279

## 150. Re 20M Mach 0.25 (2)
BIGFOIL.COM POLAR EXPORT
NACA67-214
NACA67-214 |  |  |  | Cl Max: | 1.715 | at alpha= | 19.5 | deg
XFOIL ncrit=9 |  |  |  | L/D Max: | 109.888 | at alpha= | 8.5 | deg
Re: | 20000000 |  |  | Cd Min: | 0.0471 | at alpha= | 20 | deg
Mach: | 0.25 |  |  | Cl=0 at alpha= | -1.9678 | deg
|  |  |  | @ Cl=0.1, Cd= | 0.004744
|  |  |  | @ Cl=0.4, Cd= | 0.0051806
|  |  |  | @ Cl=0.6, Cd= | 0.0062121
alpha (deg) | Cl | Cd | Cm | Cl/Cd
-19 | -1.3767 | 0.03456 | -0.1333 | -39.8351
-18.5 | -1.3795 | 0.0304 | -0.1302 | -45.3783
-18 | -1.4085 | 0.02524 | -0.1245 | -55.8043
-17.5 | -1.3611 | 0.02463 | -0.1224 | -55.2619
-17 | -1.3658 | 0.0214 | -0.1162 | -63.8224
-16.5 | -1.3533 | 0.01912 | -0.1107 | -70.7793
-16 | -1.3233 | 0.01782 | -0.1065 | -74.2593
-15.5 | -1.3031 | 0.01599 | -0.1011 | -81.4947
-15 | -1.2687 | 0.01495 | -0.097 | -84.8629
-14.5 | -1.2358 | 0.01376 | -0.0926 | -89.811
-14 | -1.1953 | 0.01295 | -0.0892 | -92.3012
-13.5 | -1.1575 | 0.01204 | -0.0853 | -96.1379
-13 | -1.1158 | 0.0113 | -0.082 | -98.7434
-12.5 | -1.0719 | 0.01073 | -0.0791 | -99.8975
-12 | -1.0279 | 0.0101 | -0.0761 | -101.7723
-11.5 | -0.9822 | 0.00958 | -0.0735 | -102.5261
-11 | -0.9355 | 0.0091 | -0.0711 | -102.8022
-10.5 | -0.888 | 0.00869 | -0.0688 | -102.1864
-10 | -0.8406 | 0.00831 | -0.0665 | -101.1552
-9.5 | -0.7936 | 0.00792 | -0.0642 | -100.202
-9 | -0.747 | 0.00756 | -0.0618 | -98.8095
-8.5 | -0.7021 | 0.00721 | -0.0591 | -97.3786
-8 | -0.6594 | 0.00691 | -0.0559 | -95.4269
-7.5 | -0.6086 | 0.00666 | -0.0544 | -91.3814
-7 | -0.5559 | 0.0064 | -0.0534 | -86.8594
-6.5 | -0.5033 | 0.00611 | -0.0524 | -82.3732
-6 | -0.4494 | 0.00586 | -0.0518 | -76.6894
-5.5 | -0.3949 | 0.00563 | -0.0513 | -70.1421
-5 | -0.3398 | 0.00542 | -0.051 | -62.6937
-4.5 | -0.2846 | 0.00523 | -0.0507 | -54.4168
-4 | -0.2285 | 0.0051 | -0.0507 | -44.8039
-3.5 | -0.1715 | 0.00492 | -0.0508 | -34.8577
-3 | -0.1151 | 0.00478 | -0.0509 | -24.0795
-2.5 | -0.0586 | 0.00463 | -0.051 | -12.6566
-2 | -0.0033 | 0.00448 | -0.0509 | -0.73661
-1.5 | 0.0479 | 0.00444 | -0.05 | 10.7883
-1 | 0.0921 | 0.00471 | -0.0476 | 19.5541
0.5 | 0.2154 | 0.00524 | -0.0389 | 41.1069
1 | 0.2598 | 0.00522 | -0.0368 | 49.7701
2 | 0.3583 | 0.00498 | -0.0345 | 71.9478
2.5 | 0.4082 | 0.00522 | -0.0333 | 78.1992
3 | 0.4572 | 0.00551 | -0.0318 | 82.9764
3.5 | 0.5016 | 0.00573 | -0.0292 | 87.5393
4 | 0.5476 | 0.00598 | -0.027 | 91.5719
4.5 | 0.5959 | 0.00619 | -0.0253 | 96.2682
5 | 0.6441 | 0.00645 | -0.0236 | 99.8605
5.5 | 0.6931 | 0.0067 | -0.022 | 103.4478
6 | 0.7405 | 0.00701 | -0.0202 | 105.6348
6.5 | 0.788 | 0.00736 | -0.0183 | 107.0652
7 | 0.835 | 0.00773 | -0.0164 | 108.0207
7.5 | 0.8819 | 0.00813 | -0.0144 | 108.4748
8 | 0.9301 | 0.00849 | -0.0127 | 109.5524
8.5 | 0.9769 | 0.00889 | -0.0107 | 109.8875
9 | 1.0237 | 0.00935 | -0.0086 | 109.4866
9.5 | 1.0688 | 0.00983 | -0.0063 | 108.7284
10 | 1.1155 | 0.0103 | -0.0042 | 108.301
10.5 | 1.1612 | 0.01082 | -0.0019 | 107.3198
11 | 1.2059 | 0.01137 | 0.0005 | 106.0598
11.5 | 1.25 | 0.01203 | 0.0031 | 103.9069
12 | 1.2911 | 0.01278 | 0.0061 | 101.025
12.5 | 1.333 | 0.01357 | 0.0091 | 98.2314
13 | 1.3738 | 0.01436 | 0.0121 | 95.6685
13.5 | 1.4153 | 0.01519 | 0.015 | 93.1731
14 | 1.454 | 0.01613 | 0.0183 | 90.1426
14.5 | 1.4935 | 0.01712 | 0.0215 | 87.2371
15 | 1.5287 | 0.01829 | 0.0251 | 83.5812
15.5 | 1.5615 | 0.01967 | 0.0289 | 79.3849
16 | 1.5943 | 0.02113 | 0.0326 | 75.452
16.5 | 1.6203 | 0.02301 | 0.0369 | 70.4172
17 | 1.6452 | 0.02502 | 0.041 | 65.7554
17.5 | 1.6649 | 0.02749 | 0.0452 | 60.5638
18 | 1.6874 | 0.02991 | 0.0488 | 56.4159
18.5 | 1.7025 | 0.03301 | 0.0526 | 51.5753
19 | 1.7105 | 0.03683 | 0.056 | 46.4431
19.5 | 1.715 | 0.04125 | 0.0588 | 41.5758
20 | 1.708 | 0.0471 | 0.0607 | 36.2633

## 151. Re 20M Mach 0.50 (1)
BIGFOIL.COM POLAR EXPORT
NACA67-214
NACA67-214 |  |  |  | Cl Max: | 1.194 | at alpha= | 20 | deg
JavaFoil+Calcfoil stall+Eppler ext transition |  |  |  | L/D Max: | 105.861 | at alpha= | 5 | deg
Re: | 20000000 |  |  | Cd Min: | 0.00495 | at alpha= | 0.5 | deg
Mach: | 0.5 |  |  | Cl=0 at alpha= | -1.8071 | deg
|  |  |  | @ Cl=0.1, Cd= | 0.0059756
|  |  |  | @ Cl=0.4, Cd= | 0.0063247
|  |  |  | @ Cl=0.6, Cd= | 0.0072322
alpha (deg) | Cl | Cd | Cm | Cl/Cd
-20 | -1.004 | 0.18263 | -0.001 | -5.497
-19.5 | -0.976 | 0.17631 | -0.002 | -5.534
-19 | -0.948 | 0.17075 | -0.002 | -5.554
-18.5 | -0.923 | 0.15717 | -0.003 | -5.87
-18 | -0.895 | 0.14849 | -0.004 | -6.03
-17.5 | -0.867 | 0.14127 | -0.004 | -6.14
-17 | -0.839 | 0.1387 | -0.005 | -6.052
-16.5 | -0.813 | 0.13118 | -0.006 | -6.194
-16 | -0.785 | 0.12431 | -0.007 | -6.317
-15.5 | -0.757 | 0.11977 | -0.007 | -6.324
-15 | -0.732 | 0.10628 | -0.008 | -6.883
-14.5 | -0.704 | 0.10005 | -0.009 | -7.039
-14 | -0.68 | 0.08952 | -0.01 | -7.593
-13.5 | -0.654 | 0.0823 | -0.011 | -7.95
-13 | -0.62 | 0.09093 | -0.01 | -6.813
-12.5 | -0.593 | 0.08131 | -0.011 | -7.298
-12 | -0.57 | 0.07124 | -0.013 | -8.006
-11.5 | -0.641 | 0.01552 | -0.022 | -41.309
-11 | -0.616 | 0.0128 | -0.024 | -48.134
-10.5 | -0.585 | 0.01164 | -0.025 | -50.249
-10 | -0.455 | 0.06309 | -0.014 | -7.205
-9.5 | -0.434 | 0.05233 | -0.018 | -8.283
-9 | -0.485 | 0.01072 | -0.029 | -45.241
-8.5 | -0.372 | 0.05402 | -0.016 | -6.879
-8 | -0.418 | 0.01014 | -0.032 | -41.23
-7.5 | -0.603 | 0.00908 | -0.034 | -66.351
-7 | -0.615 | 0.00841 | -0.035 | -73.12
-6.5 | -0.588 | 0.00786 | -0.036 | -74.795
-6 | -0.544 | 0.00739 | -0.038 | -73.647
-5.5 | -0.491 | 0.00696 | -0.039 | -70.452
-5 | -0.431 | 0.00667 | -0.041 | -64.596
-4.5 | -0.368 | 0.00659 | -0.042 | -55.836
-4 | -0.302 | 0.00651 | -0.043 | -46.357
-3.5 | -0.234 | 0.00645 | -0.045 | -36.312
-3 | -0.166 | 0.00656 | -0.046 | -25.234
-2.5 | -0.096 | 0.00662 | -0.048 | -14.568
-2 | -0.027 | 0.00651 | -0.049 | -4.122
-1.5 | 0.043 | 0.00657 | -0.05 | 6.55
-1 | 0.113 | 0.00584 | -0.052 | 19.414
-0.5 | 0.184 | 0.00586 | -0.053 | 31.352
0 | 0.254 | 0.00588 | -0.054 | 43.221
0.5 | 0.324 | 0.00495 | -0.056 | 65.51
1 | 0.394 | 0.0063 | -0.057 | 62.603
1.5 | 0.462 | 0.00658 | -0.058 | 70.207
2 | 0.531 | 0.00685 | -0.06 | 77.535
2.5 | 0.599 | 0.00723 | -0.061 | 82.841
3 | 0.666 | 0.00738 | -0.062 | 90.23
3.5 | 0.732 | 0.00759 | -0.064 | 96.446
4 | 0.794 | 0.00784 | -0.065 | 101.325
4.5 | 0.853 | 0.00814 | -0.066 | 104.861
5 | 0.907 | 0.00857 | -0.067 | 105.861
5.5 | 0.954 | 0.00918 | -0.069 | 103.93
6 | 0.99 | 0.00973 | -0.07 | 101.75
6.5 | 1.008 | 0.01034 | -0.071 | 97.512
7 | 0.991 | 0.01108 | -0.072 | 89.424
7.5 | 0.85 | 0.01177 | -0.073 | 72.184
8 | 0.662 | 0.01308 | -0.075 | 50.61
8.5 | 0.572 | 0.05395 | -0.043 | 10.599
9 | 0.727 | 0.01386 | -0.077 | 52.48
9.5 | 0.754 | 0.01583 | -0.077 | 47.637
10 | 0.651 | 0.0677 | -0.041 | 9.612
10.5 | 0.825 | 0.01553 | -0.08 | 53.077
11 | 0.854 | 0.01704 | -0.081 | 50.133
11.5 | 0.872 | 0.02128 | -0.081 | 40.961
12 | 0.768 | 0.07591 | -0.052 | 10.111
12.5 | 0.835 | 0.05555 | -0.068 | 15.032
13 | 0.825 | 0.08157 | -0.055 | 10.113
13.5 | 0.846 | 0.09269 | -0.052 | 9.122
14 | 0.869 | 0.10665 | -0.05 | 8.153
14.5 | 0.898 | 0.11136 | -0.052 | 8.061
15 | 0.923 | 0.12422 | -0.052 | 7.428
15.5 | 0.949 | 0.13071 | -0.053 | 7.264
16 | 0.977 | 0.1349 | -0.054 | 7.245
16.5 | 1.006 | 0.14141 | -0.056 | 7.114
17 | 1.033 | 0.14839 | -0.058 | 6.963
17.5 | 1.059 | 0.15866 | -0.058 | 6.673
18 | 1.086 | 0.15999 | -0.059 | 6.788
18.5 | 1.114 | 0.16721 | -0.061 | 6.66
19 | 1.143 | 0.16976 | -0.063 | 6.73
19.5 | 1.167 | 0.19172 | -0.062 | 6.085
20 | 1.194 | 0.19969 | -0.064 | 5.98

## 152. Re 20M Mach 0.50 (2)
BIGFOIL.COM POLAR EXPORT
NACA67-214
NACA67-214 |  |  |  | Cl Max: | 1.124 | at alpha= | 10 | deg
XFOIL ncrit=9 |  |  |  | L/D Max: | 91.46 | at alpha= | 7.5 | deg
Re: | 20000000 |  |  | Cd Min: | 0.12006 | at alpha= | 15 | deg
Mach: | 0.5 |  |  | Cl=0 at alpha= | -2.1603 | deg
|  |  |  | @ Cl=0.1, Cd= | 0.0043838
|  |  |  | @ Cl=0.4, Cd= | 0.0058686
|  |  |  | @ Cl=0.6, Cd= | 0.0072694
alpha (deg) | Cl | Cd | Cm | Cl/Cd
-14 | -0.482 | 0.09413 | -0.12 | -5.1206
-13.5 | -0.5013 | 0.08283 | -0.1271 | -6.0522
-13 | -0.5162 | 0.07217 | -0.1337 | -7.1526
-12.5 | -0.5276 | 0.05937 | -0.1428 | -8.8866
-12 | -0.5521 | 0.04827 | -0.1505 | -11.4377
-11.5 | -0.5854 | 0.03984 | -0.1524 | -14.6938
-11 | -0.6308 | 0.03254 | -0.149 | -19.3854
-10.5 | -0.6749 | 0.02654 | -0.1413 | -25.4295
-10 | -0.7141 | 0.02121 | -0.1307 | -33.6681
-9.5 | -0.7489 | 0.01607 | -0.1182 | -46.6024
-9 | -0.7538 | 0.0113 | -0.1073 | -66.708
-8.5 | -0.7204 | 0.00908 | -0.0992 | -79.3392
-8 | -0.6688 | 0.00816 | -0.0935 | -81.9608
-7.5 | -0.611 | 0.0076 | -0.0893 | -80.3947
-7 | -0.5533 | 0.00713 | -0.0855 | -77.6017
-6.5 | -0.4947 | 0.00676 | -0.0823 | -73.1805
-6 | -0.437 | 0.00641 | -0.0793 | -68.1747
-5.5 | -0.3811 | 0.00607 | -0.0763 | -62.7842
-5 | -0.3271 | 0.00574 | -0.0732 | -56.9861
-4.5 | -0.2743 | 0.00549 | -0.0699 | -49.9636
-4 | -0.2236 | 0.00533 | -0.0664 | -41.9512
-3.5 | -0.1633 | 0.00516 | -0.0651 | -31.6473
-3 | -0.1019 | 0.00496 | -0.0642 | -20.5444
-2.5 | -0.0411 | 0.0048 | -0.0633 | -8.5625
-2 | 0.0194 | 0.00461 | -0.0625 | 4.2082
-1.5 | 0.0774 | 0.00441 | -0.0613 | 17.551
-1 | 0.1291 | 0.00435 | -0.0588 | 29.6782
-0.5 | 0.1633 | 0.00481 | -0.0527 | 33.9501
0 | 0.2027 | 0.00504 | -0.0478 | 40.2183
0.5 | 0.2324 | 0.00492 | -0.041 | 47.2358
1 | 0.2458 | 0.00514 | -0.0306 | 47.821
1.5 | 0.2799 | 0.00525 | -0.0247 | 53.3143
2 | 0.3243 | 0.00524 | -0.0209 | 61.8893
2.5 | 0.3709 | 0.00563 | -0.0174 | 65.8792
3.5 | 0.4709 | 0.00645 | -0.0115 | 73.0078
4 | 0.5249 | 0.00682 | -0.0092 | 76.9648
4.5 | 0.581 | 0.00714 | -0.0072 | 81.3725
5 | 0.6368 | 0.00752 | -0.0049 | 84.6809
5.5 | 0.6937 | 0.0079 | -0.0027 | 87.8101
6 | 0.7465 | 0.00842 | 0.0005 | 88.658
6.5 | 0.8028 | 0.0089 | 0.0033 | 90.2022
7 | 0.8576 | 0.00945 | 0.0067 | 90.7513
7.5 | 0.9146 | 0.01 | 0.0101 | 91.46
8 | 0.9713 | 0.01062 | 0.0138 | 91.4595
8.5 | 1.0261 | 0.01136 | 0.0183 | 90.3257
9 | 1.0783 | 0.01232 | 0.0236 | 87.5244
9.5 | 1.1158 | 0.01401 | 0.0314 | 79.6431
10 | 1.124 | 0.01751 | 0.0417 | 64.1919
10.5 | 1.0983 | 0.02343 | 0.0528 | 46.8758
11 | 1.061 | 0.02989 | 0.0625 | 35.4968
11.5 | 1.0174 | 0.03727 | 0.0696 | 27.2981
12 | 0.9743 | 0.04581 | 0.0729 | 21.2683
12.5 | 0.9352 | 0.0558 | 0.0718 | 16.7599
13 | 0.9022 | 0.06758 | 0.066 | 13.3501
13.5 | 0.8778 | 0.081 | 0.0564 | 10.837
14 | 0.862 | 0.09511 | 0.0465 | 9.0632
14.5 | 0.8477 | 0.10813 | 0.0385 | 7.8396
15 | 0.8382 | 0.12006 | 0.0309 | 6.9815