## index
index | Re | Mach | Datasource
1 | 50000 | 0 | JavaFoil+Calcfoil stall+Eppler ext transition
2 | 50000 | 0 | XFOIL ncrit=9
3 | 50000 | 0.1 | JavaFoil+Calcfoil stall+Eppler ext transition
4 | 50000 | 0.1 | XFOIL ncrit=9
5 | 50000 | 0.25 | JavaFoil+Calcfoil stall+Eppler ext transition
6 | 50000 | 0.25 | XFOIL ncrit=9
7 | 50000 | 0.5 | JavaFoil+Calcfoil stall+Eppler ext transition
8 | 50000 | 0.5 | XFOIL ncrit=9
9 | 100000 | 0 | JavaFoil+Calcfoil stall+Eppler ext transition
10 | 100000 | 0 | XFOIL ncrit=9
11 | 100000 | 0.1 | JavaFoil+Calcfoil stall+Eppler ext transition
12 | 100000 | 0.1 | XFOIL ncrit=9
13 | 100000 | 0.25 | JavaFoil+Calcfoil stall+Eppler ext transition
14 | 100000 | 0.25 | XFOIL ncrit=9
15 | 100000 | 0.5 | JavaFoil+Calcfoil stall+Eppler ext transition
16 | 100000 | 0.5 | XFOIL ncrit=9
17 | 250000 | 0 | JavaFoil+Calcfoil stall+Eppler ext transition
18 | 250000 | 0 | XFOIL ncrit=9
19 | 250000 | 0.1 | JavaFoil+Calcfoil stall+Eppler ext transition
20 | 250000 | 0.1 | XFOIL ncrit=9
21 | 250000 | 0.25 | JavaFoil+Calcfoil stall+Eppler ext transition
22 | 250000 | 0.25 | XFOIL ncrit=9
23 | 250000 | 0.5 | JavaFoil+Calcfoil stall+Eppler ext transition
24 | 250000 | 0.5 | XFOIL ncrit=9
25 | 500000 | 0 | JavaFoil+Calcfoil stall+Eppler ext transition
26 | 500000 | 0 | XFOIL ncrit=9
27 | 500000 | 0.1 | JavaFoil+Calcfoil stall+Eppler ext transition
28 | 500000 | 0.1 | XFOIL ncrit=9
29 | 500000 | 0.25 | JavaFoil+Calcfoil stall+Eppler ext transition
30 | 500000 | 0.25 | XFOIL ncrit=9
31 | 500000 | 0.5 | JavaFoil+Calcfoil stall+Eppler ext transition
32 | 500000 | 0.5 | XFOIL ncrit=9
33 | 750000 | 0 | JavaFoil+Calcfoil stall+Eppler ext transition
34 | 750000 | 0 | XFOIL ncrit=9
35 | 750000 | 0.1 | JavaFoil+Calcfoil stall+Eppler ext transition
36 | 750000 | 0.1 | XFOIL ncrit=9
37 | 750000 | 0.25 | JavaFoil+Calcfoil stall+Eppler ext transition
38 | 750000 | 0.25 | XFOIL ncrit=9
39 | 750000 | 0.5 | JavaFoil+Calcfoil stall+Eppler ext transition
40 | 750000 | 0.5 | XFOIL ncrit=9
41 | 1000000 | 0 | JavaFoil+Calcfoil stall+Eppler ext transition
42 | 1000000 | 0 | XFOIL ncrit=9
43 | 1000000 | 0.1 | JavaFoil+Calcfoil stall+Eppler ext transition
44 | 1000000 | 0.1 | XFOIL ncrit=9
45 | 1000000 | 0.25 | JavaFoil+Calcfoil stall+Eppler ext transition
46 | 1000000 | 0.25 | XFOIL ncrit=9
47 | 1000000 | 0.5 | JavaFoil+Calcfoil stall+Eppler ext transition
48 | 1000000 | 0.5 | XFOIL ncrit=9
49 | 2000000 | 0 | JavaFoil+Calcfoil stall+Eppler ext transition
50 | 2000000 | 0 | XFOIL ncrit=9
51 | 2000000 | 0.1 | JavaFoil+Calcfoil stall+Eppler ext transition
52 | 2000000 | 0.1 | XFOIL ncrit=9
53 | 2000000 | 0.25 | JavaFoil+Calcfoil stall+Eppler ext transition
54 | 2000000 | 0.25 | XFOIL ncrit=9
55 | 2000000 | 0.5 | JavaFoil+Calcfoil stall+Eppler ext transition
56 | 2000000 | 0.5 | XFOIL ncrit=9
57 | 3000000 | 0 | JavaFoil+Calcfoil stall+Eppler ext transition
58 | 3000000 | 0 | XFOIL ncrit=9
59 | 3000000 | 0.1 | JavaFoil+Calcfoil stall+Eppler ext transition
60 | 3000000 | 0.1 | XFOIL ncrit=9
61 | 3000000 | 0.25 | JavaFoil+Calcfoil stall+Eppler ext transition
62 | 3000000 | 0.25 | XFOIL ncrit=9
63 | 3000000 | 0.5 | JavaFoil+Calcfoil stall+Eppler ext transition
64 | 3000000 | 0.5 | XFOIL ncrit=9
65 | 4000000 | 0 | JavaFoil+Calcfoil stall+Eppler ext transition
66 | 4000000 | 0 | XFOIL ncrit=9
67 | 4000000 | 0.1 | JavaFoil+Calcfoil stall+Eppler ext transition
68 | 4000000 | 0.1 | XFOIL ncrit=9
69 | 4000000 | 0.25 | JavaFoil+Calcfoil stall+Eppler ext transition
70 | 4000000 | 0.25 | XFOIL ncrit=9
71 | 4000000 | 0.5 | JavaFoil+Calcfoil stall+Eppler ext transition
72 | 4000000 | 0.5 | XFOIL ncrit=9
73 | 5000000 | 0 | JavaFoil+Calcfoil stall+Eppler ext transition
74 | 5000000 | 0 | XFOIL ncrit=9
75 | 5000000 | 0.1 | JavaFoil+Calcfoil stall+Eppler ext transition
76 | 5000000 | 0.1 | XFOIL ncrit=9
77 | 5000000 | 0.25 | JavaFoil+Calcfoil stall+Eppler ext transition
78 | 5000000 | 0.25 | XFOIL ncrit=9
79 | 5000000 | 0.5 | JavaFoil+Calcfoil stall+Eppler ext transition
80 | 5000000 | 0.5 | XFOIL ncrit=9
81 | 6000000 | 0 | JavaFoil+Calcfoil stall+Eppler ext transition
82 | 6000000 | 0 | XFOIL ncrit=9
83 | 6000000 | 0.1 | JavaFoil+Calcfoil stall+Eppler ext transition
84 | 6000000 | 0.1 | XFOIL ncrit=9
85 | 6000000 | 0.25 | JavaFoil+Calcfoil stall+Eppler ext transition
86 | 6000000 | 0.25 | XFOIL ncrit=9
87 | 6000000 | 0.5 | JavaFoil+Calcfoil stall+Eppler ext transition
88 | 6000000 | 0.5 | XFOIL ncrit=9
89 | 7000000 | 0 | JavaFoil+Calcfoil stall+Eppler ext transition
90 | 7000000 | 0 | XFOIL ncrit=9
91 | 7000000 | 0.1 | JavaFoil+Calcfoil stall+Eppler ext transition
92 | 7000000 | 0.1 | XFOIL ncrit=9
93 | 7000000 | 0.25 | JavaFoil+Calcfoil stall+Eppler ext transition
94 | 7000000 | 0.25 | XFOIL ncrit=9
95 | 7000000 | 0.5 | JavaFoil+Calcfoil stall+Eppler ext transition
96 | 7000000 | 0.5 | XFOIL ncrit=9
97 | 8000000 | 0 | JavaFoil+Calcfoil stall+Eppler ext transition
98 | 8000000 | 0 | XFOIL ncrit=9
99 | 8000000 | 0.1 | JavaFoil+Calcfoil stall+Eppler ext transition
100 | 8000000 | 0.1 | XFOIL ncrit=9
101 | 8000000 | 0.25 | JavaFoil+Calcfoil stall+Eppler ext transition
102 | 8000000 | 0.25 | XFOIL ncrit=9
103 | 8000000 | 0.5 | JavaFoil+Calcfoil stall+Eppler ext transition
104 | 8000000 | 0.5 | XFOIL ncrit=9
105 | 10000000 | 0 | JavaFoil+Calcfoil stall+Eppler ext transition
106 | 10000000 | 0 | XFOIL ncrit=9
107 | 10000000 | 0.1 | JavaFoil+Calcfoil stall+Eppler ext transition
108 | 10000000 | 0.1 | XFOIL ncrit=9
109 | 10000000 | 0.25 | JavaFoil+Calcfoil stall+Eppler ext transition
110 | 10000000 | 0.25 | XFOIL ncrit=9
111 | 10000000 | 0.5 | JavaFoil+Calcfoil stall+Eppler ext transition
112 | 10000000 | 0.5 | XFOIL ncrit=9
113 | 12000000 | 0 | JavaFoil+Calcfoil stall+Eppler ext transition
114 | 12000000 | 0 | XFOIL ncrit=9
115 | 12000000 | 0.1 | JavaFoil+Calcfoil stall+Eppler ext transition
116 | 12000000 | 0.1 | XFOIL ncrit=9
117 | 12000000 | 0.25 | JavaFoil+Calcfoil stall+Eppler ext transition
118 | 12000000 | 0.25 | XFOIL ncrit=9
119 | 12000000 | 0.5 | JavaFoil+Calcfoil stall+Eppler ext transition
120 | 12000000 | 0.5 | XFOIL ncrit=9
121 | 14000000 | 0 | JavaFoil+Calcfoil stall+Eppler ext transition
122 | 14000000 | 0 | XFOIL ncrit=9
123 | 14000000 | 0.1 | JavaFoil+Calcfoil stall+Eppler ext transition
124 | 14000000 | 0.1 | XFOIL ncrit=9
125 | 14000000 | 0.25 | JavaFoil+Calcfoil stall+Eppler ext transition
126 | 14000000 | 0.25 | XFOIL ncrit=9
127 | 14000000 | 0.5 | JavaFoil+Calcfoil stall+Eppler ext transition
128 | 14000000 | 0.5 | XFOIL ncrit=9
129 | 16000000 | 0 | JavaFoil+Calcfoil stall+Eppler ext transition
130 | 16000000 | 0 | XFOIL ncrit=9
131 | 16000000 | 0.1 | JavaFoil+Calcfoil stall+Eppler ext transition
132 | 16000000 | 0.1 | XFOIL ncrit=9
133 | 16000000 | 0.25 | JavaFoil+Calcfoil stall+Eppler ext transition
134 | 16000000 | 0.25 | XFOIL ncrit=9
135 | 16000000 | 0.5 | JavaFoil+Calcfoil stall+Eppler ext transition
136 | 16000000 | 0.5 | XFOIL ncrit=9
137 | 18000000 | 0 | JavaFoil+Calcfoil stall+Eppler ext transition
138 | 18000000 | 0 | XFOIL ncrit=9
139 | 18000000 | 0.1 | JavaFoil+Calcfoil stall+Eppler ext transition
140 | 18000000 | 0.1 | XFOIL ncrit=9
141 | 18000000 | 0.25 | JavaFoil+Calcfoil stall+Eppler ext transition
142 | 18000000 | 0.25 | XFOIL ncrit=9
143 | 18000000 | 0.5 | JavaFoil+Calcfoil stall+Eppler ext transition
144 | 18000000 | 0.5 | XFOIL ncrit=9
145 | 20000000 | 0 | JavaFoil+Calcfoil stall+Eppler ext transition
146 | 20000000 | 0 | XFOIL ncrit=9
147 | 20000000 | 0.1 | JavaFoil+Calcfoil stall+Eppler ext transition
148 | 20000000 | 0.1 | XFOIL ncrit=9
149 | 20000000 | 0.25 | JavaFoil+Calcfoil stall+Eppler ext transition
150 | 20000000 | 0.25 | XFOIL ncrit=9
151 | 20000000 | 0.5 | JavaFoil+Calcfoil stall+Eppler ext transition
152 | 20000000 | 0.5 | XFOIL ncrit=9

## 1. Re 50k Mach 0.00 (1)
BIGFOIL.COM POLAR EXPORT
tempest1
HAWKER TEMPEST 37.5% SEMISPAN |  |  |  | Cl Max: | 1.046 | at alpha= | 13 | deg
JavaFoil+Calcfoil stall+Eppler ext transition |  |  |  | L/D Max: | 35.188 | at alpha= | 8 | deg
Re: | 50000 |  |  | Cd Min: | 0.01781 | at alpha= | -0.5 | deg
Mach: | 0 |  |  | Cl=0 at alpha= | -0.94262 | deg
|  |  |  | @ Cl=0.1, Cd= | 0.017879
|  |  |  | @ Cl=0.4, Cd= | 0.018866
|  |  |  | @ Cl=0.6, Cd= | 0.020316
alpha (deg) | Cl | Cd | Cm | Cl/Cd
-18.5 | -0.726 | 0.29126 | 0.004 | -2.492
-18 | -0.748 | 0.26207 | 0.003 | -2.853
-17.5 | -0.769 | 0.24975 | 0.003 | -3.078
-17 | -0.789 | 0.22719 | 0.003 | -3.471
-16.5 | -0.807 | 0.21692 | 0.003 | -3.72
-16 | -0.824 | 0.20616 | 0.003 | -3.996
-15.5 | -0.839 | 0.18558 | 0.002 | -4.519
-15 | -0.851 | 0.17399 | 0.002 | -4.892
-14.5 | -0.861 | 0.15924 | 0.002 | -5.406
-14 | -0.868 | 0.15199 | 0.002 | -5.708
-13.5 | -0.871 | 0.14034 | 0.001 | -6.206
-13 | -0.871 | 0.12953 | 0.001 | -6.722
-12.5 | -0.865 | 0.11933 | 0.001 | -7.247
-12 | -0.855 | 0.10952 | 0.001 | -7.809
-11.5 | -0.842 | 0.10234 | 0 | -8.227
-11 | -0.825 | 0.09557 | 0 | -8.635
-10.5 | -0.805 | 0.08813 | 0 | -9.131
-10 | -0.781 | 0.08201 | -0.001 | -9.519
-9.5 | -0.753 | 0.07679 | -0.001 | -9.812
-9 | -0.723 | 0.07182 | -0.001 | -10.066
-8.5 | -0.69 | 0.06673 | -0.002 | -10.334
-8 | -0.654 | 0.06243 | -0.002 | -10.47
-7.5 | -0.615 | 0.05822 | -0.003 | -10.57
-7 | -0.694 | 0.02475 | -0.007 | -28.021
-6.5 | -0.652 | 0.02353 | -0.008 | -27.722
-6 | -0.599 | 0.02287 | -0.009 | -26.172
-5.5 | -0.544 | 0.02208 | -0.01 | -24.621
-5 | -0.487 | 0.02146 | -0.011 | -22.697
-4.5 | -0.429 | 0.0209 | -0.012 | -20.537
-4 | -0.368 | 0.01907 | -0.012 | -19.316
-3.5 | -0.309 | 0.01871 | -0.013 | -16.508
-3 | -0.249 | 0.01841 | -0.014 | -13.519
-2.5 | -0.189 | 0.01818 | -0.015 | -10.379
-2 | -0.128 | 0.01801 | -0.016 | -7.119
-1.5 | -0.068 | 0.01789 | -0.017 | -3.78
-1 | -0.007 | 0.01782 | -0.018 | -0.388
-0.5 | 0.054 | 0.01781 | -0.019 | 3.019
0 | 0.114 | 0.0179 | -0.02 | 6.373
0.5 | 0.175 | 0.01801 | -0.021 | 9.689
1 | 0.235 | 0.01818 | -0.022 | 12.917
1.5 | 0.295 | 0.01839 | -0.022 | 16.036
2 | 0.355 | 0.01863 | -0.023 | 19.032
2.5 | 0.414 | 0.01894 | -0.024 | 21.865
3 | 0.473 | 0.0193 | -0.025 | 24.505
3.5 | 0.531 | 0.01972 | -0.026 | 26.942
4 | 0.589 | 0.02021 | -0.027 | 29.165
4.5 | 0.647 | 0.02077 | -0.028 | 31.128
5 | 0.703 | 0.02141 | -0.028 | 32.843
5.5 | 0.761 | 0.02213 | -0.029 | 34.396
6 | 0.82 | 0.02347 | -0.03 | 34.957
6.5 | 0.874 | 0.0253 | -0.031 | 34.551
7 | 0.924 | 0.02648 | -0.032 | 34.898
7.5 | 0.972 | 0.02777 | -0.033 | 35.008
8 | 1.016 | 0.02888 | -0.034 | 35.188
8.5 | 0.878 | 0.06341 | -0.016 | 13.84
9 | 0.91 | 0.0683 | -0.015 | 13.319
9.5 | 0.94 | 0.07313 | -0.014 | 12.851
10 | 0.967 | 0.07875 | -0.014 | 12.282
10.5 | 0.991 | 0.08434 | -0.014 | 11.753
11 | 1.012 | 0.09128 | -0.015 | 11.083
11.5 | 1.027 | 0.0985 | -0.015 | 10.425
12 | 1.037 | 0.10594 | -0.014 | 9.792
12.5 | 1.044 | 0.11396 | -0.015 | 9.158
13 | 1.046 | 0.12398 | -0.015 | 8.434
13.5 | 1.043 | 0.13096 | -0.015 | 7.968
14 | 1.037 | 0.14356 | -0.015 | 7.226
14.5 | 1.028 | 0.15674 | -0.015 | 6.557
15 | 1.015 | 0.16655 | -0.015 | 6.092
15.5 | 0.999 | 0.17886 | -0.015 | 5.583
16 | 0.98 | 0.1918 | -0.015 | 5.108
16.5 | 0.959 | 0.20135 | -0.015 | 4.761
17 | 0.936 | 0.22708 | -0.016 | 4.121
17.5 | 0.911 | 0.22986 | -0.016 | 3.964
18 | 0.885 | 0.25914 | -0.016 | 3.417

## 2. Re 50k Mach 0.00 (2)
BIGFOIL.COM POLAR EXPORT
tempest1
HAWKER TEMPEST 37.5% SEMISPAN |  |  |  | Cl Max: | 1.0351 | at alpha= | 11.5 | deg
XFOIL ncrit=9 |  |  |  | L/D Max: | 30.8691 | at alpha= | 7.5 | deg
Re: | 50000 |  |  | Cd Min: | 0.18755 | at alpha= | 16.5 | deg
Mach: | 0 |  |  | Cl=0 at alpha= | 1.3466 | deg
|  |  |  | @ Cl=0.1, Cd= | 0.038565
|  |  |  | @ Cl=0.4, Cd= | 0.045378
|  |  |  | @ Cl=0.6, Cd= | 0.044398
alpha (deg) | Cl | Cd | Cm | Cl/Cd
-13 | -0.4451 | 0.14487 | -0.0252 | -3.0724
-12.5 | -0.4545 | 0.13984 | -0.0257 | -3.2501
-12 | -0.4592 | 0.13377 | -0.0257 | -3.4328
-11.5 | -0.4224 | 0.12457 | -0.0242 | -3.3909
-11 | -0.6339 | 0.0858 | -0.0573 | -7.3881
-10.5 | -0.6657 | 0.0768 | -0.0553 | -8.668
-10 | -0.7242 | 0.07015 | -0.0474 | -10.3236
-9.5 | -0.7821 | 0.064 | -0.0368 | -12.2203
-9 | -0.8225 | 0.05819 | -0.0263 | -14.1347
-8.5 | -0.8475 | 0.05262 | -0.0162 | -16.106
-8 | -0.8642 | 0.04725 | -0.0058 | -18.2899
-7.5 | -0.8508 | 0.04272 | 0.0004 | -19.9157
-7 | -0.8294 | 0.03853 | 0.0058 | -21.5261
-6.5 | -0.8044 | 0.03503 | 0.0109 | -22.9632
-6 | -0.7765 | 0.03212 | 0.0156 | -24.175
-5.5 | -0.7449 | 0.02968 | 0.0198 | -25.0977
-5 | -0.7105 | 0.02741 | 0.0236 | -25.9212
-4.5 | -0.6842 | 0.02537 | 0.03 | -26.9689
-4 | -0.6386 | 0.02664 | 0.0388 | -23.9715
-3.5 | -0.4623 | 0.03317 | 0.0273 | -13.9373
-3 | -0.2448 | 0.03629 | 0.0013 | -6.7457
-2.5 | -0.0542 | 0.03501 | -0.0276 | -1.5481
-2 | -0.0632 | 0.03446 | -0.0218 | -1.834
-1.5 | -0.0726 | 0.03404 | -0.0159 | -2.1328
-1 | -0.0815 | 0.03375 | -0.0098 | -2.4148
-0.5 | -0.0884 | 0.03361 | -0.0037 | -2.6302
0 | -0.092 | 0.03363 | 0.0022 | -2.7357
0.5 | -0.0915 | 0.03385 | 0.0078 | -2.7031
1 | -0.0524 | 0.03488 | 0.0063 | -1.5023
1.5 | 0.0232 | 0.03665 | -0.0017 | 0.63302
2 | 0.0897 | 0.03831 | -0.0073 | 2.3414
2.5 | 0.154 | 0.0399 | -0.0119 | 3.8596
3 | 0.205 | 0.04126 | -0.0137 | 4.9685
3.5 | 0.2611 | 0.04265 | -0.0159 | 6.1219
4 | 0.3192 | 0.04396 | -0.0177 | 7.2611
4.5 | 0.3871 | 0.04499 | -0.0204 | 8.6041
5 | 0.4247 | 0.04612 | -0.0181 | 9.2086
5.5 | 0.4924 | 0.04639 | -0.019 | 10.6144
6 | 0.5589 | 0.04595 | -0.0183 | 12.1632
6.5 | 0.7173 | 0.03997 | -0.0251 | 17.946
7 | 0.8925 | 0.03197 | -0.0329 | 27.9168
7.5 | 0.9412 | 0.03049 | -0.027 | 30.8691
8 | 0.9582 | 0.03127 | -0.0181 | 30.6428
8.5 | 0.9719 | 0.03333 | -0.01 | 29.1599
9 | 0.9847 | 0.03623 | -0.0027 | 27.1791
9.5 | 0.9996 | 0.03974 | 0.0039 | 25.1535
10 | 1.0179 | 0.04388 | 0.0095 | 23.1974
10.5 | 1.0332 | 0.04849 | 0.0151 | 21.3075
11 | 1.0309 | 0.05385 | 0.0224 | 19.1439
11.5 | 1.0351 | 0.05947 | 0.0279 | 17.4054
12 | 0.9898 | 0.0649 | 0.0385 | 15.2512
12.5 | 0.94 | 0.0719 | 0.0455 | 13.0737
13 | 0.8859 | 0.08103 | 0.0483 | 10.933
14.5 | 0.5669 | 0.16068 | 0.0025 | 3.5281
15 | 0.5727 | 0.16736 | 0.001 | 3.422
15.5 | 0.581 | 0.17406 | -0.0005 | 3.3379
16 | 0.5906 | 0.18061 | -0.0022 | 3.27
16.5 | 0.6026 | 0.18755 | -0.004 | 3.213

## 3. Re 50k Mach 0.10 (1)
BIGFOIL.COM POLAR EXPORT
tempest1
HAWKER TEMPEST 37.5% SEMISPAN |  |  |  | Cl Max: | 1.036 | at alpha= | 12.5 | deg
JavaFoil+Calcfoil stall+Eppler ext transition |  |  |  | L/D Max: | 35.004 | at alpha= | 8 | deg
Re: | 50000 |  |  | Cd Min: | 0.01786 | at alpha= | -1 | deg
Mach: | 0.1 |  |  | Cl=0 at alpha= | -0.94262 | deg
|  |  |  | @ Cl=0.1, Cd= | 0.017928
|  |  |  | @ Cl=0.4, Cd= | 0.018917
|  |  |  | @ Cl=0.6, Cd= | 0.020369
alpha (deg) | Cl | Cd | Cm | Cl/Cd
-18 | -0.701 | 0.28237 | 0.003 | -2.481
-17.5 | -0.725 | 0.26687 | 0.003 | -2.717
-17 | -0.749 | 0.24604 | 0.003 | -3.043
-16.5 | -0.771 | 0.22601 | 0.003 | -3.412
-16 | -0.792 | 0.20455 | 0.003 | -3.87
-15.5 | -0.81 | 0.1992 | 0.002 | -4.068
-15 | -0.826 | 0.17736 | 0.002 | -4.659
-14.5 | -0.84 | 0.16514 | 0.002 | -5.085
-14 | -0.85 | 0.15666 | 0.002 | -5.425
-13.5 | -0.856 | 0.14409 | 0.001 | -5.944
-13 | -0.859 | 0.13402 | 0.001 | -6.411
-12.5 | -0.856 | 0.12115 | 0.001 | -7.064
-12 | -0.849 | 0.11353 | 0.001 | -7.474
-11.5 | -0.837 | 0.1053 | 0 | -7.951
-11 | -0.822 | 0.09839 | 0 | -8.356
-10.5 | -0.803 | 0.09023 | 0 | -8.901
-10 | -0.78 | 0.08351 | -0.001 | -9.344
-9.5 | -0.754 | 0.07699 | -0.001 | -9.792
-9 | -0.724 | 0.07153 | -0.001 | -10.122
-8.5 | -0.691 | 0.06685 | -0.002 | -10.34
-8 | -0.656 | 0.06257 | -0.002 | -10.478
-7.5 | -0.618 | 0.05836 | -0.003 | -10.584
-7 | -0.586 | 0.05171 | -0.004 | -11.34
-6.5 | -0.655 | 0.02365 | -0.008 | -27.689
-6 | -0.601 | 0.02297 | -0.009 | -26.166
-5.5 | -0.546 | 0.02218 | -0.01 | -24.627
-5 | -0.489 | 0.02154 | -0.011 | -22.721
-4.5 | -0.431 | 0.02098 | -0.012 | -20.559
-4 | -0.37 | 0.01913 | -0.013 | -19.345
-3.5 | -0.31 | 0.01876 | -0.013 | -16.538
-3 | -0.25 | 0.01846 | -0.014 | -13.547
-2.5 | -0.19 | 0.01823 | -0.015 | -10.403
-2 | -0.129 | 0.01806 | -0.016 | -7.136
-1.5 | -0.068 | 0.01793 | -0.017 | -3.789
-1 | -0.007 | 0.01786 | -0.018 | -0.389
-0.5 | 0.054 | 0.01786 | -0.019 | 3.026
0 | 0.115 | 0.01795 | -0.02 | 6.388
0.5 | 0.175 | 0.01806 | -0.021 | 9.712
1 | 0.236 | 0.01823 | -0.022 | 12.946
1.5 | 0.296 | 0.01844 | -0.023 | 16.069
2 | 0.356 | 0.01869 | -0.023 | 19.066
2.5 | 0.416 | 0.019 | -0.024 | 21.899
3 | 0.475 | 0.01937 | -0.025 | 24.537
3.5 | 0.534 | 0.0198 | -0.026 | 26.963
4 | 0.592 | 0.02029 | -0.027 | 29.178
4.5 | 0.65 | 0.02086 | -0.028 | 31.132
5 | 0.707 | 0.02152 | -0.029 | 32.837
5.5 | 0.765 | 0.02226 | -0.03 | 34.357
6 | 0.824 | 0.02362 | -0.031 | 34.883
6.5 | 0.878 | 0.02546 | -0.032 | 34.477
7 | 0.928 | 0.02668 | -0.032 | 34.766
7.5 | 0.976 | 0.02796 | -0.033 | 34.893
8 | 1.019 | 0.02912 | -0.034 | 35.004
8.5 | 0.88 | 0.06378 | -0.016 | 13.797
9 | 0.912 | 0.06865 | -0.015 | 13.284
9.5 | 0.942 | 0.07395 | -0.015 | 12.735
10 | 0.968 | 0.0793 | -0.014 | 12.209
10.5 | 0.991 | 0.08479 | -0.014 | 11.688
11 | 1.01 | 0.0916 | -0.014 | 11.028
11.5 | 1.024 | 0.09894 | -0.014 | 10.346
12 | 1.032 | 0.10661 | -0.015 | 9.682
12.5 | 1.036 | 0.11472 | -0.014 | 9.03
13 | 1.035 | 0.1249 | -0.015 | 8.288
13.5 | 1.03 | 0.13347 | -0.015 | 7.716
14 | 1.021 | 0.14525 | -0.015 | 7.027
14.5 | 1.007 | 0.15913 | -0.015 | 6.33
15 | 0.99 | 0.16867 | -0.015 | 5.872
15.5 | 0.97 | 0.18278 | -0.015 | 5.308
16 | 0.947 | 0.20119 | -0.015 | 4.709
16.5 | 0.922 | 0.20589 | -0.015 | 4.479
17 | 0.895 | 0.22571 | -0.016 | 3.965
17.5 | 0.866 | 0.2398 | -0.016 | 3.612

## 4. Re 50k Mach 0.10 (2)
BIGFOIL.COM POLAR EXPORT
tempest1
HAWKER TEMPEST 37.5% SEMISPAN |  |  |  | Cl Max: | 1.0289 | at alpha= | 10.5 | deg
XFOIL ncrit=9 |  |  |  | L/D Max: | 30.4442 | at alpha= | 7.5 | deg
Re: | 50000 |  |  | Cd Min: | 0.1746 | at alpha= | 15.5 | deg
Mach: | 0.1 |  |  | Cl=0 at alpha= | 1.3113 | deg
|  |  |  | @ Cl=0.1, Cd= | 0.038689
|  |  |  | @ Cl=0.4, Cd= | 0.045836
|  |  |  | @ Cl=0.6, Cd= | 0.1746
alpha (deg) | Cl | Cd | Cm | Cl/Cd
-13 | -0.445 | 0.14548 | -0.0253 | -3.0588
-12.5 | -0.4538 | 0.14043 | -0.0258 | -3.2315
-12 | -0.4574 | 0.13428 | -0.0259 | -3.4063
-10.5 | -0.658 | 0.07781 | -0.056 | -8.4565
-10 | -0.7124 | 0.07089 | -0.0492 | -10.0494
-9.5 | -0.7693 | 0.06496 | -0.0389 | -11.8427
-9 | -0.8135 | 0.05916 | -0.0282 | -13.7508
-8.5 | -0.8427 | 0.05352 | -0.0178 | -15.7455
-8 | -0.8618 | 0.04808 | -0.0074 | -17.9243
-7.5 | -0.8498 | 0.04348 | -0.0009 | -19.5446
-7 | -0.8341 | 0.03919 | 0.0054 | -21.2835
-6.5 | -0.8099 | 0.03559 | 0.0107 | -22.7564
-6 | -0.7807 | 0.03261 | 0.0153 | -23.9405
-5.5 | -0.7486 | 0.03004 | 0.0194 | -24.9201
-5 | -0.7149 | 0.02777 | 0.0234 | -25.7436
-4.5 | -0.6867 | 0.02567 | 0.0292 | -26.7511
-4 | -0.6464 | 0.02634 | 0.0384 | -24.5406
-3.5 | -0.4961 | 0.03237 | 0.0315 | -15.3259
-3 | -0.2562 | 0.03637 | 0.0029 | -7.0443
-2.5 | -0.0648 | 0.03532 | -0.0257 | -1.8347
-2 | -0.0634 | 0.03469 | -0.0219 | -1.8276
-1.5 | -0.0728 | 0.03427 | -0.0159 | -2.1243
-1 | -0.0816 | 0.03397 | -0.0099 | -2.4021
-0.5 | -0.0884 | 0.03382 | -0.0038 | -2.6138
0 | -0.0921 | 0.03383 | 0.0021 | -2.7224
0.5 | -0.0917 | 0.03405 | 0.0077 | -2.6931
1 | -0.0462 | 0.03518 | 0.005 | -1.3132
1.5 | 0.028 | 0.03689 | -0.0026 | 0.75901
2 | 0.0909 | 0.03846 | -0.0076 | 2.3635
2.5 | 0.1545 | 0.04006 | -0.012 | 3.8567
3 | 0.2157 | 0.04154 | -0.0154 | 5.1926
3.5 | 0.2727 | 0.04288 | -0.0176 | 6.3596
4 | 0.3314 | 0.04413 | -0.0194 | 7.5096
4.5 | 0.3736 | 0.04532 | -0.0182 | 8.2436
5 | 0.4248 | 0.04632 | -0.0178 | 9.171
5.5 | 0.5134 | 0.04602 | -0.021 | 11.156
6 | 0.5663 | 0.04586 | -0.0185 | 12.3485
6.5 | 0.7992 | 0.03612 | -0.0329 | 22.1262
7 | 0.9088 | 0.03141 | -0.0335 | 28.9335
7.5 | 0.9389 | 0.03084 | -0.0253 | 30.4442
8 | 0.9567 | 0.03166 | -0.0165 | 30.2179
8.5 | 0.9672 | 0.03383 | -0.008 | 28.59
9 | 0.98 | 0.03676 | -0.0005 | 26.6594
9.5 | 0.9959 | 0.04036 | 0.0059 | 24.6754
10 | 1.0148 | 0.04461 | 0.0114 | 22.7483
10.5 | 1.0289 | 0.04932 | 0.0171 | 20.8617
11 | 1.0218 | 0.05476 | 0.0248 | 18.6596
11.5 | 1.0264 | 0.0604 | 0.0302 | 16.9934
12 | 0.9788 | 0.06591 | 0.0405 | 14.8506
12.5 | 0.9283 | 0.07319 | 0.0467 | 12.6834
13 | 0.876 | 0.08267 | 0.0488 | 10.5963
13.5 | 0.6848 | 0.11781 | 0.0297 | 5.8127
14 | 0.5601 | 0.15415 | 0.0037 | 3.6335
14.5 | 0.5665 | 0.16124 | 0.0025 | 3.5134
15 | 0.5724 | 0.1679 | 0.001 | 3.4092
15.5 | 0.5808 | 0.1746 | -0.0005 | 3.3265

## 5. Re 50k Mach 0.25 (1)
BIGFOIL.COM POLAR EXPORT
tempest1
HAWKER TEMPEST 37.5% SEMISPAN |  |  |  | Cl Max: | 1.032 | at alpha= | 8 | deg
JavaFoil+Calcfoil stall+Eppler ext transition |  |  |  | L/D Max: | 34.474 | at alpha= | 6 | deg
Re: | 50000 |  |  | Cd Min: | 0.01811 | at alpha= | -1 | deg
Mach: | 0.25 |  |  | Cl=0 at alpha= | -0.94444 | deg
|  |  |  | @ Cl=0.1, Cd= | 0.018174
|  |  |  | @ Cl=0.4, Cd= | 0.019184
|  |  |  | @ Cl=0.6, Cd= | 0.020695
alpha (deg) | Cl | Cd | Cm | Cl/Cd
-16.5 | -0.437 | 0.36111 | 0.003 | -1.211
-16 | -0.498 | 0.32223 | 0.003 | -1.544
-15.5 | -0.554 | 0.28226 | 0.002 | -1.962
-15 | -0.606 | 0.25085 | 0.002 | -2.414
-14.5 | -0.652 | 0.21661 | 0.002 | -3.012
-14 | -0.694 | 0.1928 | 0.002 | -3.599
-13.5 | -0.729 | 0.17789 | 0.001 | -4.099
-13 | -0.758 | 0.15702 | 0.001 | -4.827
-12.5 | -0.776 | 0.14212 | 0.001 | -5.463
-12 | -0.788 | 0.12653 | 0.001 | -6.231
-11.5 | -0.794 | 0.11503 | 0 | -6.899
-11 | -0.792 | 0.10773 | 0 | -7.356
-10.5 | -0.785 | 0.09564 | 0 | -8.204
-10 | -0.771 | 0.08865 | -0.001 | -8.698
-9.5 | -0.752 | 0.08054 | -0.001 | -9.334
-9 | -0.727 | 0.07474 | -0.001 | -9.733
-8.5 | -0.698 | 0.06979 | -0.002 | -10.008
-8 | -0.665 | 0.0641 | -0.002 | -10.378
-7.5 | -0.629 | 0.05956 | -0.003 | -10.554
-7 | -0.589 | 0.05564 | -0.003 | -10.583
-6.5 | -0.668 | 0.02428 | -0.008 | -27.528
-6 | -0.615 | 0.02359 | -0.009 | -26.084
-5.5 | -0.559 | 0.02275 | -0.01 | -24.586
-5 | -0.502 | 0.02202 | -0.011 | -22.782
-4.5 | -0.442 | 0.0214 | -0.012 | -20.673
-4 | -0.382 | 0.02082 | -0.013 | -18.338
-3.5 | -0.319 | 0.01908 | -0.014 | -16.697
-3 | -0.257 | 0.01875 | -0.015 | -13.694
-2.5 | -0.195 | 0.01849 | -0.016 | -10.527
-2 | -0.132 | 0.0183 | -0.017 | -7.228
-1.5 | -0.07 | 0.01818 | -0.018 | -3.838
-1 | -0.007 | 0.01811 | -0.018 | -0.394
-0.5 | 0.056 | 0.01811 | -0.019 | 3.067
0 | 0.118 | 0.0182 | -0.02 | 6.469
0.5 | 0.18 | 0.01832 | -0.021 | 9.829
1 | 0.242 | 0.01849 | -0.022 | 13.097
1.5 | 0.304 | 0.01872 | -0.023 | 16.246
2 | 0.366 | 0.019 | -0.024 | 19.248
2.5 | 0.427 | 0.01933 | -0.025 | 22.072
3 | 0.487 | 0.01974 | -0.026 | 24.691
3.5 | 0.547 | 0.0202 | -0.027 | 27.094
4 | 0.607 | 0.02076 | -0.028 | 29.234
4.5 | 0.665 | 0.0214 | -0.028 | 31.095
5 | 0.724 | 0.0221 | -0.029 | 32.779
5.5 | 0.785 | 0.02299 | -0.03 | 34.159
6 | 0.844 | 0.02447 | -0.031 | 34.474
6.5 | 0.897 | 0.02642 | -0.032 | 33.961
7 | 0.947 | 0.02786 | -0.033 | 33.972
7.5 | 0.994 | 0.02911 | -0.034 | 34.14
8 | 1.032 | 0.0305 | -0.035 | 33.84
8.5 | 0.893 | 0.06563 | -0.015 | 13.608
9 | 0.922 | 0.07075 | -0.015 | 13.039
9.5 | 0.948 | 0.07652 | -0.014 | 12.383
10 | 0.968 | 0.08367 | -0.014 | 11.569
10.5 | 0.983 | 0.09121 | -0.014 | 10.774
11 | 0.992 | 0.09941 | -0.014 | 9.974
11.5 | 0.992 | 0.1086 | -0.014 | 9.131
12 | 0.983 | 0.1159 | -0.014 | 8.484
12.5 | 0.967 | 0.12688 | -0.014 | 7.623
13 | 0.943 | 0.14178 | -0.014 | 6.653

## 6. Re 50k Mach 0.25 (2)
BIGFOIL.COM POLAR EXPORT
tempest1
HAWKER TEMPEST 37.5% SEMISPAN |  |  |  | Cl Max: | 0.9925 | at alpha= | 9.5 | deg
XFOIL ncrit=9 |  |  |  | L/D Max: | 29.1483 | at alpha= | 7.5 | deg
Re: | 50000 |  |  | Cd Min: | 0.16416 | at alpha= | 14.5 | deg
Mach: | 0.25 |  |  | Cl=0 at alpha= | 1.1101 | deg
|  |  |  | @ Cl=0.1, Cd= | 0.039337
|  |  |  | @ Cl=0.4, Cd= | 0.046607
|  |  |  | @ Cl=0.6, Cd= | 0.16416
alpha (deg) | Cl | Cd | Cm | Cl/Cd
-13 | -0.4454 | 0.14891 | -0.0263 | -2.9911
-12.5 | -0.4507 | 0.14363 | -0.0267 | -3.1379
-12 | -0.4428 | 0.13629 | -0.0266 | -3.249
-11.5 | -0.4119 | 0.12747 | -0.0254 | -3.2313
-10.5 | -0.5438 | 0.0907 | -0.051 | -5.9956
-10 | -0.6717 | 0.07518 | -0.0554 | -8.9346
-9.5 | -0.7222 | 0.06925 | -0.047 | -10.4289
-9 | -0.7712 | 0.06356 | -0.037 | -12.1334
-8.5 | -0.8134 | 0.05799 | -0.0262 | -14.0266
-8 | -0.8465 | 0.05253 | -0.0151 | -16.1146
-7.5 | -0.841 | 0.04763 | -0.008 | -17.6569
-7 | -0.8364 | 0.04292 | -0.0004 | -19.4874
-6.5 | -0.8264 | 0.03875 | 0.0072 | -21.3265
-6 | -0.7986 | 0.0351 | 0.0123 | -22.7521
-5.5 | -0.7697 | 0.03218 | 0.0173 | -23.9186
-5 | -0.7365 | 0.02966 | 0.0217 | -24.8314
-4.5 | -0.7025 | 0.02744 | 0.0263 | -25.6013
-4 | -0.6773 | 0.02581 | 0.0346 | -26.2418
-3.5 | -0.5925 | 0.02954 | 0.0397 | -20.0575
-3 | -0.3659 | 0.03603 | 0.0184 | -10.1554
-2.5 | -0.1457 | 0.03704 | -0.0116 | -3.9336
-2 | -0.0648 | 0.03599 | -0.0222 | -1.8005
-1.5 | -0.0737 | 0.03553 | -0.0164 | -2.0743
-1 | -0.082 | 0.0352 | -0.0104 | -2.3295
-0.5 | -0.0887 | 0.035 | -0.0044 | -2.5343
0 | -0.0924 | 0.03497 | 0.0015 | -2.6423
0.5 | -0.0923 | 0.03515 | 0.0071 | -2.6259
1 | -0.0148 | 0.0367 | -0.0015 | -0.40327
1.5 | 0.0524 | 0.03819 | -0.0074 | 1.3721
2 | 0.1163 | 0.03973 | -0.0122 | 2.9273
2.5 | 0.1748 | 0.04115 | -0.0153 | 4.2479
3 | 0.2269 | 0.04249 | -0.0169 | 5.3401
3.5 | 0.284 | 0.04383 | -0.0186 | 6.4796
4 | 0.3463 | 0.04507 | -0.0206 | 7.6836
4.5 | 0.3827 | 0.04632 | -0.0182 | 8.2621
5 | 0.4381 | 0.04724 | -0.0179 | 9.2739
5.5 | 0.5016 | 0.04759 | -0.0175 | 10.54
6 | 0.6084 | 0.04525 | -0.0195 | 13.4453
6.5 | 0.7854 | 0.03787 | -0.0262 | 20.7394
7 | 0.9001 | 0.033 | -0.0259 | 27.2758
7.5 | 0.9412 | 0.03229 | -0.0184 | 29.1483
8 | 0.9563 | 0.03382 | -0.0093 | 28.2762
8.5 | 0.9647 | 0.03647 | -0.0004 | 26.4519
9 | 0.9726 | 0.03979 | 0.0077 | 24.4433
9.5 | 0.9925 | 0.04394 | 0.0136 | 22.5876
10 | 0.99 | 0.04853 | 0.0218 | 20.3998
10.5 | 0.9793 | 0.05351 | 0.0301 | 18.3013
11 | 0.9746 | 0.05902 | 0.0366 | 16.513
11.5 | 0.9218 | 0.06536 | 0.0451 | 14.1034
12 | 0.8661 | 0.07389 | 0.0489 | 11.7215
12.5 | 0.81 | 0.08513 | 0.0481 | 9.5149
13 | 0.6438 | 0.1203 | 0.0262 | 5.3516
14.5 | 0.5647 | 0.16416 | 0.0026 | 3.4399

## 7. Re 50k Mach 0.50 (1)
BIGFOIL.COM POLAR EXPORT
tempest1
HAWKER TEMPEST 37.5% SEMISPAN |  |  |  | Cl Max: | 1.158 | at alpha= | 20 | deg
JavaFoil+Calcfoil stall+Eppler ext transition |  |  |  | L/D Max: | 32.017 | at alpha= | 5.5 | deg
Re: | 50000 |  |  | Cd Min: | 0.01923 | at alpha= | -0.5 | deg
Mach: | 0.5 |  |  | Cl=0 at alpha= | -0.94286 | deg
|  |  |  | @ Cl=0.1, Cd= | 0.019307
|  |  |  | @ Cl=0.4, Cd= | 0.020425
|  |  |  | @ Cl=0.6, Cd= | 0.022206
alpha (deg) | Cl | Cd | Cm | Cl/Cd
-20 | -1.059 | 0.47074 | 0.01 | -2.251
-19.5 | -1.031 | 0.46746 | 0.009 | -2.205
-19 | -1.003 | 0.46554 | 0.008 | -2.154
-18.5 | -0.976 | 0.44577 | 0.008 | -2.189
-18 | -0.949 | 0.44621 | 0.007 | -2.127
-17.5 | -0.922 | 0.43307 | 0.007 | -2.129
-17 | -0.893 | 0.40935 | 0.006 | -2.181
-16.5 | -0.866 | 0.39127 | 0.005 | -2.213
-16 | -0.839 | 0.3936 | 0.005 | -2.131
-15.5 | -0.812 | 0.37868 | 0.004 | -2.143
-15 | -0.782 | 0.36705 | 0.004 | -2.131
-14.5 | -0.755 | 0.36839 | 0.003 | -2.05
-14 | -0.727 | 0.33938 | 0.003 | -2.142
-13.5 | -0.699 | 0.34175 | 0.002 | -2.046
-13 | -0.672 | 0.30505 | 0.002 | -2.203
-12.5 | -0.643 | 0.29946 | 0.001 | -2.149
-12 | -0.616 | 0.29701 | 0.001 | -2.074
-11.5 | -0.588 | 0.27029 | 0 | -2.175
-11 | -0.56 | 0.26717 | 0 | -2.098
-10.5 | -0.532 | 0.23304 | -0.001 | -2.285
-10 | -0.504 | 0.22153 | -0.001 | -2.277
-9.5 | -0.477 | 0.21356 | -0.001 | -2.233
-9 | -0.449 | 0.20407 | -0.002 | -2.2
-8.5 | -0.421 | 0.11336 | -0.002 | -3.714
-8 | -0.601 | 0.09211 | -0.002 | -6.528
-7.5 | -0.633 | 0.0733 | -0.003 | -8.641
-7 | -0.618 | 0.06388 | -0.003 | -9.679
-6.5 | -0.587 | 0.0575 | -0.004 | -10.216
-6 | -0.557 | 0.05066 | -0.006 | -10.999
-5.5 | -0.612 | 0.02563 | -0.011 | -23.887
-5 | -0.553 | 0.02444 | -0.012 | -22.611
-4.5 | -0.49 | 0.02343 | -0.013 | -20.9
-4 | -0.424 | 0.0226 | -0.014 | -18.753
-3.5 | -0.356 | 0.02188 | -0.015 | -16.282
-3 | -0.286 | 0.02009 | -0.016 | -14.211
-2.5 | -0.217 | 0.01973 | -0.017 | -10.977
-2 | -0.147 | 0.01947 | -0.018 | -7.565
-1.5 | -0.078 | 0.01931 | -0.019 | -4.027
-1 | -0.008 | 0.01924 | -0.021 | -0.414
-0.5 | 0.062 | 0.01923 | -0.022 | 3.226
0 | 0.131 | 0.01937 | -0.023 | 6.771
0.5 | 0.2 | 0.01951 | -0.024 | 10.27
1 | 0.269 | 0.01975 | -0.025 | 13.635
1.5 | 0.338 | 0.02006 | -0.026 | 16.839
2 | 0.406 | 0.02046 | -0.027 | 19.826
2.5 | 0.473 | 0.02096 | -0.028 | 22.553
3 | 0.539 | 0.02155 | -0.029 | 25.027
3.5 | 0.605 | 0.02226 | -0.029 | 27.191
4 | 0.67 | 0.02307 | -0.03 | 29.059
4.5 | 0.737 | 0.02396 | -0.031 | 30.764
5 | 0.806 | 0.02526 | -0.033 | 31.897
5.5 | 0.867 | 0.02707 | -0.034 | 32.017
6 | 0.923 | 0.02959 | -0.035 | 31.199
6.5 | 0.972 | 0.03173 | -0.036 | 30.632
7 | 1.005 | 0.03391 | -0.036 | 29.625
7.5 | 0.871 | 0.0642 | -0.015 | 13.566
8 | 0.878 | 0.07273 | -0.014 | 12.078
8.5 | 0.842 | 0.08876 | -0.014 | 9.49
9 | 0.552 | 0.16646 | -0.013 | 3.318
9.5 | 0.58 | 0.2044 | -0.015 | 2.838
10 | 0.608 | 0.226 | -0.017 | 2.689
10.5 | 0.635 | 0.22525 | -0.018 | 2.821
11 | 0.663 | 0.24442 | -0.019 | 2.712
11.5 | 0.691 | 0.25767 | -0.02 | 2.681
12 | 0.718 | 0.27799 | -0.021 | 2.584
12.5 | 0.746 | 0.29372 | -0.022 | 2.539
13 | 0.774 | 0.29798 | -0.024 | 2.598
13.5 | 0.801 | 0.30335 | -0.025 | 2.641
14 | 0.83 | 0.33479 | -0.026 | 2.478
14.5 | 0.857 | 0.34752 | -0.027 | 2.465
15 | 0.884 | 0.35341 | -0.028 | 2.501
15.5 | 0.912 | 0.39005 | -0.029 | 2.339
16 | 0.939 | 0.39841 | -0.03 | 2.358
16.5 | 0.966 | 0.38825 | -0.031 | 2.489
17 | 0.996 | 0.43339 | -0.033 | 2.297
17.5 | 1.022 | 0.42687 | -0.033 | 2.395
18 | 1.049 | 0.44016 | -0.034 | 2.383
18.5 | 1.079 | 0.4581 | -0.036 | 2.355
19 | 1.105 | 0.45197 | -0.036 | 2.445
19.5 | 1.132 | 0.46572 | -0.037 | 2.43
20 | 1.158 | 0.48122 | -0.037 | 2.406

## 8. Re 50k Mach 0.50 (2)
BIGFOIL.COM POLAR EXPORT
tempest1
HAWKER TEMPEST 37.5% SEMISPAN |  |  |  | Cl Max: | 0.7715 | at alpha= | 8.5 | deg
XFOIL ncrit=9 |  |  |  | L/D Max: | 14.2482 | at alpha= | 7.5 | deg
Re: | 50000 |  |  | Cd Min: | 0.2587 | at alpha= | 20 | deg
Mach: | 0.5 |  |  | Cl=0 at alpha= | 0.32091 | deg
|  |  |  | @ Cl=0.1, Cd= | 0.042685
|  |  |  | @ Cl=0.4, Cd= | 0.050848
|  |  |  | @ Cl=0.6, Cd= | 0.19194
alpha (deg) | Cl | Cd | Cm | Cl/Cd
-10.5 | -0.4447 | 0.11431 | -0.0447 | -3.8903
-10 | -0.4532 | 0.10537 | -0.0462 | -4.301
-9.5 | -0.471 | 0.09608 | -0.0479 | -4.9022
-9 | -0.5001 | 0.08609 | -0.0501 | -5.809
-8.5 | -0.5467 | 0.07578 | -0.052 | -7.2143
-8 | -0.6074 | 0.06758 | -0.0492 | -8.9879
-7.5 | -0.677 | 0.06201 | -0.0401 | -10.9176
-7 | -0.7395 | 0.05732 | -0.0283 | -12.9013
-6.5 | -0.791 | 0.05233 | -0.0164 | -15.1156
-6 | -0.8098 | 0.04747 | -0.0064 | -17.0592
-5.5 | -0.8206 | 0.04284 | 0.0036 | -19.155
-5 | -0.8102 | 0.03869 | 0.0118 | -20.9408
-4.5 | -0.7868 | 0.03523 | 0.0189 | -22.3332
-4 | -0.7535 | 0.03236 | 0.025 | -23.2849
-3.5 | -0.7178 | 0.03011 | 0.031 | -23.8393
-3 | -0.6833 | 0.02906 | 0.0402 | -23.5134
-2.5 | -0.5423 | 0.03498 | 0.0408 | -15.5031
-2 | -0.2606 | 0.04114 | 0.0093 | -6.3345
-1.5 | -0.0777 | 0.04129 | -0.0182 | -1.8818
-1 | -0.0837 | 0.04079 | -0.0127 | -2.052
-0.5 | -0.0886 | 0.04042 | -0.0071 | -2.192
0 | -0.0439 | 0.04067 | -0.0102 | -1.0794
0.5 | 0.0245 | 0.04144 | -0.0168 | 0.59122
1 | 0.0791 | 0.04227 | -0.0201 | 1.8713
1.5 | 0.1305 | 0.04329 | -0.022 | 3.0146
2 | 0.1806 | 0.04446 | -0.0231 | 4.0621
2.5 | 0.2281 | 0.04569 | -0.0231 | 4.9923
3 | 0.2718 | 0.04698 | -0.022 | 5.7854
3.5 | 0.3162 | 0.04835 | -0.0205 | 6.5398
4 | 0.3752 | 0.04964 | -0.0203 | 7.5584
4.5 | 0.4062 | 0.05115 | -0.0161 | 7.9413
5 | 0.4697 | 0.052 | -0.0146 | 9.0327
5.5 | 0.5254 | 0.05253 | -0.0111 | 10.0019
6 | 0.5785 | 0.0526 | -0.006 | 10.9981
6.5 | 0.6134 | 0.05325 | 0.0009 | 11.5192
7 | 0.646 | 0.05394 | 0.0082 | 11.9763
7.5 | 0.7268 | 0.05101 | 0.0161 | 14.2482
8 | 0.7458 | 0.05293 | 0.0241 | 14.0903
8.5 | 0.7715 | 0.05485 | 0.0319 | 14.0656
9 | 0.7342 | 0.06268 | 0.0362 | 11.7135
10 | 0.6778 | 0.0806 | 0.0385 | 8.4094
10.5 | 0.6137 | 0.09657 | 0.0315 | 6.355
11 | 0.5988 | 0.10626 | 0.0298 | 5.6352
11.5 | 0.5918 | 0.11543 | 0.0282 | 5.1269
12 | 0.5726 | 0.1263 | 0.024 | 4.5337
12.5 | 0.5788 | 0.13493 | 0.0225 | 4.2896
13 | 0.5787 | 0.14495 | 0.0192 | 3.9924
14 | 0.5664 | 0.17058 | 0.005 | 3.3204
14.5 | 0.5659 | 0.1763 | 0.0023 | 3.2099
15 | 0.5805 | 0.1838 | 0.0002 | 3.1583
15.5 | 0.6017 | 0.19265 | -0.0017 | 3.1233
16 | 0.6229 | 0.2014 | -0.0037 | 3.0929
16.5 | 0.635 | 0.20744 | -0.0065 | 3.0611
17 | 0.6459 | 0.21347 | -0.0098 | 3.0257
17.5 | 0.6636 | 0.22132 | -0.0128 | 2.9984
18 | 0.697 | 0.23451 | -0.0142 | 2.9722
18.5 | 0.6987 | 0.23582 | -0.0192 | 2.9629
19 | 0.7182 | 0.24415 | -0.0224 | 2.9416
19.5 | 0.7391 | 0.25223 | -0.0256 | 2.9303
20 | 0.7535 | 0.2587 | -0.03 | 2.9126

## 9. Re 100k Mach 0.00 (1)
BIGFOIL.COM POLAR EXPORT
tempest1
HAWKER TEMPEST 37.5% SEMISPAN |  |  |  | Cl Max: | 1.1 | at alpha= | 9 | deg
JavaFoil+Calcfoil stall+Eppler ext transition |  |  |  | L/D Max: | 46.665 | at alpha= | 5.5 | deg
Re: | 100000 |  |  | Cd Min: | 0.01311 | at alpha= | -0.5 | deg
Mach: | 0 |  |  | Cl=0 at alpha= | -0.94262 | deg
|  |  |  | @ Cl=0.1, Cd= | 0.013163
|  |  |  | @ Cl=0.4, Cd= | 0.013931
|  |  |  | @ Cl=0.6, Cd= | 0.014916
alpha (deg) | Cl | Cd | Cm | Cl/Cd
-18.5 | -0.726 | 0.24554 | 0.004 | -2.957
-18 | -0.748 | 0.22675 | 0.004 | -3.298
-17.5 | -0.769 | 0.2177 | 0.003 | -3.531
-17 | -0.789 | 0.19437 | 0.003 | -4.057
-16.5 | -0.807 | 0.18955 | 0.003 | -4.258
-16 | -0.824 | 0.17033 | 0.003 | -4.837
-15.5 | -0.839 | 0.16063 | 0.002 | -5.222
-15 | -0.851 | 0.15309 | 0.002 | -5.56
-14.5 | -0.861 | 0.1407 | 0.002 | -6.119
-14 | -0.868 | 0.12968 | 0.002 | -6.69
-13.5 | -0.871 | 0.12277 | 0.001 | -7.095
-13 | -0.871 | 0.11401 | 0.001 | -7.637
-12.5 | -0.865 | 0.10578 | 0.001 | -8.176
-12 | -0.855 | 0.09913 | 0.001 | -8.629
-11.5 | -0.842 | 0.09275 | 0 | -9.08
-11 | -0.825 | 0.08615 | 0 | -9.581
-10.5 | -0.805 | 0.07973 | 0 | -10.095
-10 | -0.781 | 0.07439 | -0.001 | -10.496
-9.5 | -0.754 | 0.06942 | -0.001 | -10.856
-9 | -0.723 | 0.06492 | -0.001 | -11.139
-8.5 | -0.69 | 0.06079 | -0.002 | -11.351
-8 | -0.655 | 0.05675 | -0.002 | -11.533
-7.5 | -0.755 | 0.02087 | -0.006 | -36.195
-7 | -0.706 | 0.02014 | -0.007 | -35.067
-6.5 | -0.655 | 0.01944 | -0.008 | -33.675
-6 | -0.601 | 0.01848 | -0.009 | -32.518
-5.5 | -0.545 | 0.0178 | -0.01 | -30.633
-5 | -0.488 | 0.01726 | -0.011 | -28.293
-4.5 | -0.43 | 0.01676 | -0.012 | -25.669
-4 | -0.371 | 0.01422 | -0.013 | -26.056
-3.5 | -0.311 | 0.01391 | -0.014 | -22.335
-3 | -0.25 | 0.01367 | -0.014 | -18.317
-2.5 | -0.19 | 0.01348 | -0.015 | -14.073
-2 | -0.129 | 0.01335 | -0.016 | -9.659
-1.5 | -0.068 | 0.01322 | -0.017 | -5.139
-1 | -0.007 | 0.01313 | -0.018 | -0.53
-0.5 | 0.054 | 0.01311 | -0.019 | 4.127
0 | 0.115 | 0.01318 | -0.02 | 8.718
0.5 | 0.176 | 0.01329 | -0.021 | 13.227
1 | 0.237 | 0.01343 | -0.022 | 17.617
1.5 | 0.297 | 0.01359 | -0.023 | 21.87
2 | 0.358 | 0.01377 | -0.024 | 25.956
2.5 | 0.418 | 0.014 | -0.025 | 29.838
3 | 0.478 | 0.01425 | -0.025 | 33.516
3.5 | 0.537 | 0.01454 | -0.026 | 36.941
4 | 0.596 | 0.01489 | -0.027 | 40.059
4.5 | 0.655 | 0.01528 | -0.028 | 42.863
5 | 0.713 | 0.01577 | -0.029 | 45.18
5.5 | 0.77 | 0.0165 | -0.03 | 46.665
6 | 0.826 | 0.01819 | -0.031 | 45.419
6.5 | 0.879 | 0.02031 | -0.032 | 43.26
7 | 0.93 | 0.02136 | -0.032 | 43.53
7.5 | 0.977 | 0.02308 | -0.033 | 42.356
8 | 1.023 | 0.02417 | -0.034 | 42.323
8.5 | 1.064 | 0.02536 | -0.035 | 41.958
9 | 1.1 | 0.02667 | -0.036 | 41.222
9.5 | 0.941 | 0.06703 | -0.016 | 14.035
10 | 0.968 | 0.0717 | -0.015 | 13.499
10.5 | 0.992 | 0.0771 | -0.015 | 12.862
11 | 1.012 | 0.08214 | -0.015 | 12.32
11.5 | 1.027 | 0.08809 | -0.015 | 11.659
12 | 1.038 | 0.09475 | -0.015 | 10.951
12.5 | 1.044 | 0.10148 | -0.015 | 10.285
13 | 1.046 | 0.10776 | -0.015 | 9.704
13.5 | 1.044 | 0.11605 | -0.015 | 8.993
14 | 1.038 | 0.12655 | -0.015 | 8.199

## 10. Re 100k Mach 0.00 (2)
BIGFOIL.COM POLAR EXPORT
tempest1
HAWKER TEMPEST 37.5% SEMISPAN |  |  |  | Cl Max: | 1.0642 | at alpha= | 12.5 | deg
XFOIL ncrit=9 |  |  |  | L/D Max: | 49.6766 | at alpha= | 6 | deg
Re: | 100000 |  |  | Cd Min: | 0.1937 | at alpha= | 17.5 | deg
Mach: | 0 |  |  | Cl=0 at alpha= | -1.0061 | deg
|  |  |  | @ Cl=0.1, Cd= | 0.027881
|  |  |  | @ Cl=0.4, Cd= | 0.025496
|  |  |  | @ Cl=0.6, Cd= | 0.022566
alpha (deg) | Cl | Cd | Cm | Cl/Cd
-15 | -0.503 | 0.16281 | -0.0312 | -3.0895
-14.5 | -0.476 | 0.15377 | -0.03 | -3.0955
-14 | -0.4681 | 0.14731 | -0.0314 | -3.1777
-13.5 | -0.498 | 0.13887 | -0.0378 | -3.5861
-13 | -0.4654 | 0.13289 | -0.0348 | -3.5021
-12.5 | -0.5901 | 0.09077 | -0.0595 | -6.501
-12 | -0.6604 | 0.07424 | -0.0673 | -8.8955
-11.5 | -0.7681 | 0.06211 | -0.0647 | -12.3668
-11 | -0.8622 | 0.05795 | -0.0484 | -14.8783
-10.5 | -0.8976 | 0.05345 | -0.037 | -16.7933
-10 | -0.9193 | 0.0477 | -0.0272 | -19.2725
-9.5 | -0.913 | 0.0441 | -0.0208 | -20.7029
-9 | -0.9142 | 0.04042 | -0.0124 | -22.6175
-8.5 | -0.9084 | 0.03654 | -0.0043 | -24.8604
-8 | -0.8853 | 0.03339 | 0.0004 | -26.5139
-7.5 | -0.859 | 0.03063 | 0.0052 | -28.0444
-7 | -0.8331 | 0.02855 | 0.01 | -29.1804
-6.5 | -0.8075 | 0.02652 | 0.0148 | -30.4487
-6 | -0.7838 | 0.02493 | 0.0198 | -31.44
-5.5 | -0.759 | 0.02361 | 0.0245 | -32.1474
-5 | -0.734 | 0.02233 | 0.029 | -32.8706
-4.5 | -0.7112 | 0.02102 | 0.034 | -33.8344
-3.5 | -0.6051 | 0.0199 | 0.0354 | -30.407
-3 | -0.5259 | 0.02124 | 0.0324 | -24.7599
-1.5 | -0.1374 | 0.02757 | -0.0062 | -4.9837
-1 | 0.0017 | 0.02808 | -0.023 | 0.060541
-0.5 | 0.1151 | 0.02785 | -0.0357 | 4.1329
0 | 0.2278 | 0.02726 | -0.0485 | 8.3566
0.5 | 0.3472 | 0.02621 | -0.0626 | 13.2469
1 | 0.4825 | 0.02438 | -0.0791 | 19.7908
1.5 | 0.5415 | 0.02354 | -0.0807 | 23.0034
2 | 0.6082 | 0.02243 | -0.0831 | 27.1155
2.5 | 0.6717 | 0.02136 | -0.0843 | 31.4466
3 | 0.715 | 0.02084 | -0.0817 | 34.309
3.5 | 0.7584 | 0.02023 | -0.0788 | 37.4889
4 | 0.8024 | 0.01958 | -0.0755 | 40.9806
4.5 | 0.8457 | 0.01906 | -0.0722 | 44.3704
5 | 0.877 | 0.01892 | -0.0669 | 46.3531
5.5 | 0.9095 | 0.0188 | -0.0617 | 48.3777
6 | 0.9369 | 0.01886 | -0.0555 | 49.6766
6.5 | 0.9521 | 0.01923 | -0.0473 | 49.5112
7 | 0.9574 | 0.02 | -0.0375 | 47.87
7.5 | 0.9542 | 0.02131 | -0.0267 | 44.7771
8 | 0.9479 | 0.02287 | -0.0158 | 41.4473
8.5 | 0.9388 | 0.02444 | -0.0046 | 38.4124
9 | 0.9301 | 0.02614 | 0.006 | 35.5815
9.5 | 0.9281 | 0.02834 | 0.0148 | 32.7488
10 | 0.9359 | 0.03091 | 0.0215 | 30.2782
10.5 | 0.9577 | 0.03387 | 0.0259 | 28.2758
11 | 0.9871 | 0.03699 | 0.0291 | 26.6856
11.5 | 1.0282 | 0.04107 | 0.0305 | 25.0353
12 | 1.0411 | 0.04458 | 0.0354 | 23.3535
12.5 | 1.0642 | 0.0501 | 0.038 | 21.2415
13 | 1.0426 | 0.05511 | 0.0452 | 18.9185
13.5 | 1.01 | 0.06118 | 0.0509 | 16.5087
14 | 0.9684 | 0.06866 | 0.0543 | 14.1043
14.5 | 0.92 | 0.07818 | 0.0545 | 11.7677
15 | 0.8626 | 0.09048 | 0.0509 | 9.5336
16 | 0.6187 | 0.17009 | 0.0073 | 3.6375
16.5 | 0.6431 | 0.1792 | 0.0072 | 3.5887
17 | 0.6243 | 0.18506 | 0.0006 | 3.3735
17.5 | 0.6536 | 0.1937 | 0.001 | 3.3743

## 11. Re 100k Mach 0.10 (1)
BIGFOIL.COM POLAR EXPORT
tempest1
HAWKER TEMPEST 37.5% SEMISPAN |  |  |  | Cl Max: | 1.1 | at alpha= | 9 | deg
JavaFoil+Calcfoil stall+Eppler ext transition |  |  |  | L/D Max: | 46.545 | at alpha= | 5.5 | deg
Re: | 100000 |  |  | Cd Min: | 0.01314 | at alpha= | -0.5 | deg
Mach: | 0.1 |  |  | Cl=0 at alpha= | -0.94262 | deg
|  |  |  | @ Cl=0.1, Cd= | 0.013193
|  |  |  | @ Cl=0.4, Cd= | 0.013965
|  |  |  | @ Cl=0.6, Cd= | 0.014947
alpha (deg) | Cl | Cd | Cm | Cl/Cd
-18 | -0.701 | 0.23889 | 0.004 | -2.933
-17.5 | -0.725 | 0.22937 | 0.003 | -3.162
-17 | -0.749 | 0.19952 | 0.003 | -3.753
-16.5 | -0.771 | 0.18927 | 0.003 | -4.074
-16 | -0.792 | 0.17707 | 0.003 | -4.471
-15.5 | -0.81 | 0.16424 | 0.002 | -4.934
-15 | -0.826 | 0.15351 | 0.002 | -5.384
-14.5 | -0.84 | 0.14526 | 0.002 | -5.781
-14 | -0.85 | 0.13361 | 0.002 | -6.361
-13.5 | -0.856 | 0.12367 | 0.001 | -6.925
-13 | -0.859 | 0.11665 | 0.001 | -7.366
-12.5 | -0.856 | 0.10707 | 0.001 | -7.993
-12 | -0.849 | 0.10011 | 0.001 | -8.477
-11.5 | -0.837 | 0.09315 | 0 | -8.99
-11 | -0.822 | 0.08668 | 0 | -9.486
-10.5 | -0.803 | 0.08015 | 0 | -10.021
-10 | -0.78 | 0.07565 | -0.001 | -10.317
-9.5 | -0.754 | 0.06993 | -0.001 | -10.783
-9 | -0.724 | 0.06517 | -0.001 | -11.116
-8.5 | -0.692 | 0.06098 | -0.002 | -11.343
-8 | -0.657 | 0.05692 | -0.002 | -11.54
-7.5 | -0.758 | 0.02103 | -0.006 | -36.031
-7 | -0.709 | 0.02025 | -0.007 | -35.017
-6.5 | -0.657 | 0.01955 | -0.008 | -33.628
-6 | -0.604 | 0.01856 | -0.009 | -32.515
-5.5 | -0.548 | 0.01788 | -0.01 | -30.638
-5 | -0.491 | 0.01732 | -0.011 | -28.329
-4.5 | -0.432 | 0.01682 | -0.012 | -25.702
-4 | -0.372 | 0.01427 | -0.013 | -26.102
-3.5 | -0.312 | 0.01395 | -0.014 | -22.379
-3 | -0.252 | 0.01371 | -0.015 | -18.358
-2.5 | -0.191 | 0.01352 | -0.015 | -14.103
-2 | -0.13 | 0.01338 | -0.016 | -9.678
-1.5 | -0.068 | 0.01326 | -0.017 | -5.152
-1 | -0.007 | 0.01317 | -0.018 | -0.531
-0.5 | 0.054 | 0.01314 | -0.019 | 4.137
0 | 0.115 | 0.01321 | -0.02 | 8.737
0.5 | 0.177 | 0.01333 | -0.021 | 13.255
1 | 0.238 | 0.01346 | -0.022 | 17.657
1.5 | 0.299 | 0.01362 | -0.023 | 21.914
2 | 0.359 | 0.01381 | -0.024 | 26.012
2.5 | 0.42 | 0.01404 | -0.025 | 29.901
3 | 0.48 | 0.0143 | -0.026 | 33.565
3.5 | 0.54 | 0.0146 | -0.026 | 36.977
4 | 0.599 | 0.01494 | -0.027 | 40.101
4.5 | 0.658 | 0.01534 | -0.028 | 42.89
5 | 0.716 | 0.01585 | -0.029 | 45.176
5.5 | 0.774 | 0.01662 | -0.03 | 46.545
6 | 0.83 | 0.01832 | -0.031 | 45.294
6.5 | 0.883 | 0.02045 | -0.032 | 43.157
7 | 0.933 | 0.02151 | -0.033 | 43.386
7.5 | 0.981 | 0.02323 | -0.033 | 42.231
8 | 1.026 | 0.02437 | -0.034 | 42.094
8.5 | 1.067 | 0.02559 | -0.035 | 41.682
9 | 1.1 | 0.02685 | -0.036 | 40.977
9.5 | 0.943 | 0.06744 | -0.016 | 13.982
10 | 0.969 | 0.07212 | -0.015 | 13.43
10.5 | 0.991 | 0.07735 | -0.015 | 12.818
11 | 1.01 | 0.08222 | -0.015 | 12.289
11.5 | 1.024 | 0.08883 | -0.015 | 11.526
12 | 1.032 | 0.09632 | -0.015 | 10.718
12.5 | 1.036 | 0.10266 | -0.015 | 10.092
13 | 1.035 | 0.10915 | -0.015 | 9.485
13.5 | 1.03 | 0.12018 | -0.015 | 8.571
14 | 1.021 | 0.12948 | -0.015 | 7.883

## 12. Re 100k Mach 0.10 (2)
BIGFOIL.COM POLAR EXPORT
tempest1
HAWKER TEMPEST 37.5% SEMISPAN |  |  |  | Cl Max: | 1.0542 | at alpha= | 12.5 | deg
XFOIL ncrit=9 |  |  |  | L/D Max: | 49.3526 | at alpha= | 6 | deg
Re: | 100000 |  |  | Cd Min: | 0.19458 | at alpha= | 17.5 | deg
Mach: | 0.1 |  |  | Cl=0 at alpha= | -0.95735 | deg
|  |  |  | @ Cl=0.1, Cd= | 0.027967
|  |  |  | @ Cl=0.4, Cd= | 0.025584
|  |  |  | @ Cl=0.6, Cd= | 0.022654
alpha (deg) | Cl | Cd | Cm | Cl/Cd
-14 | -0.4673 | 0.14792 | -0.0315 | -3.1591
-13.5 | -0.4939 | 0.13961 | -0.0375 | -3.5377
-13 | -0.4639 | 0.13354 | -0.0349 | -3.4739
-12.5 | -0.5815 | 0.09287 | -0.0588 | -6.2614
-12 | -0.639 | 0.07704 | -0.0663 | -8.2944
-11.5 | -0.7269 | 0.06445 | -0.0673 | -11.2785
-11 | -0.8384 | 0.0579 | -0.0531 | -14.4801
-10.5 | -0.8834 | 0.05379 | -0.0405 | -16.4231
-10 | -0.9071 | 0.04856 | -0.0305 | -18.68
-9.5 | -0.904 | 0.04523 | -0.0235 | -19.9867
-9 | -0.9105 | 0.04137 | -0.0144 | -22.0087
-8.5 | -0.9082 | 0.03732 | -0.0059 | -24.3355
-8 | -0.8877 | 0.03396 | -0.0006 | -26.1396
-7.5 | -0.8627 | 0.03109 | 0.0045 | -27.7485
-7 | -0.8367 | 0.02893 | 0.0093 | -28.9215
-6.5 | -0.8117 | 0.02705 | 0.0145 | -30.0074
-6 | -0.7869 | 0.02523 | 0.0192 | -31.1891
-5.5 | -0.7623 | 0.02383 | 0.024 | -31.9891
-5 | -0.737 | 0.02257 | 0.0286 | -32.654
-4.5 | -0.7135 | 0.0213 | 0.0335 | -33.4977
-4 | -0.6649 | 0.01973 | 0.0339 | -33.6999
-3.5 | -0.6044 | 0.02002 | 0.0344 | -30.1898
-3 | -0.525 | 0.02132 | 0.0315 | -24.6248
-2.5 | -0.4311 | 0.02311 | 0.0257 | -18.6543
-2 | -0.2945 | 0.02551 | 0.0118 | -11.5445
-1.5 | -0.1338 | 0.02764 | -0.0071 | -4.8408
-1 | -0.0108 | 0.02816 | -0.0208 | -0.38352
-0.5 | 0.1158 | 0.02794 | -0.0358 | 4.1446
0 | 0.2291 | 0.02733 | -0.0487 | 8.3827
0.5 | 0.347 | 0.0263 | -0.0624 | 13.1939
1 | 0.492 | 0.02434 | -0.0806 | 20.2136
1.5 | 0.5443 | 0.02362 | -0.081 | 23.044
2 | 0.6158 | 0.02238 | -0.084 | 27.5156
2.5 | 0.6656 | 0.02169 | -0.0829 | 30.687
3 | 0.7227 | 0.02078 | -0.0825 | 34.7786
3.5 | 0.7654 | 0.02018 | -0.0793 | 37.9286
4 | 0.8099 | 0.01953 | -0.0761 | 41.4695
4.5 | 0.8448 | 0.01926 | -0.0713 | 43.8629
5 | 0.8828 | 0.01894 | -0.0669 | 46.6103
5.5 | 0.9142 | 0.01886 | -0.0614 | 48.473
6 | 0.9377 | 0.019 | -0.0545 | 49.3526
6.5 | 0.9528 | 0.01939 | -0.0461 | 49.1387
7 | 0.9568 | 0.02022 | -0.0361 | 47.3195
7.5 | 0.9526 | 0.02156 | -0.0251 | 44.1837
8 | 0.9457 | 0.02313 | -0.0141 | 40.8863
8.5 | 0.9351 | 0.02469 | -0.0026 | 37.8736
9 | 0.9272 | 0.02652 | 0.0079 | 34.9623
9.5 | 0.9254 | 0.02874 | 0.0166 | 32.199
10 | 0.9346 | 0.03138 | 0.023 | 29.7833
10.5 | 0.9573 | 0.0344 | 0.0274 | 27.8285
11 | 0.9865 | 0.03762 | 0.0307 | 26.2228
11.5 | 1.0252 | 0.04187 | 0.0324 | 24.4853
12 | 1.0355 | 0.04553 | 0.0375 | 22.7432
12.5 | 1.0542 | 0.05117 | 0.0405 | 20.6019
13 | 1.0291 | 0.05639 | 0.0474 | 18.2497
13.5 | 0.994 | 0.06282 | 0.0526 | 15.823
14 | 0.9508 | 0.07075 | 0.0551 | 13.4389
14.5 | 0.9028 | 0.08073 | 0.0545 | 11.183
15 | 0.8476 | 0.09343 | 0.0501 | 9.072
15.5 | 0.6865 | 0.1364 | 0.025 | 5.033
16 | 0.6175 | 0.17081 | 0.0071 | 3.6151
16.5 | 0.6434 | 0.18003 | 0.0071 | 3.5738
17 | 0.6241 | 0.18577 | 0.0004 | 3.3595
17.5 | 0.6549 | 0.19458 | 0.001 | 3.3657

## 13. Re 100k Mach 0.25 (1)
BIGFOIL.COM POLAR EXPORT
tempest1
HAWKER TEMPEST 37.5% SEMISPAN |  |  |  | Cl Max: | 1.079 | at alpha= | 8.5 | deg
JavaFoil+Calcfoil stall+Eppler ext transition |  |  |  | L/D Max: | 45.729 | at alpha= | 5.5 | deg
Re: | 100000 |  |  | Cd Min: | 0.01335 | at alpha= | -0.5 | deg
Mach: | 0.25 |  |  | Cl=0 at alpha= | -0.94444 | deg
|  |  |  | @ Cl=0.1, Cd= | 0.013392
|  |  |  | @ Cl=0.4, Cd= | 0.01415
|  |  |  | @ Cl=0.6, Cd= | 0.015167
alpha (deg) | Cl | Cd | Cm | Cl/Cd
-16.5 | -0.437 | 0.27897 | 0.003 | -1.567
-16 | -0.498 | 0.26229 | 0.003 | -1.898
-15.5 | -0.554 | 0.23005 | 0.002 | -2.408
-15 | -0.606 | 0.19685 | 0.002 | -3.076
-14.5 | -0.653 | 0.17825 | 0.002 | -3.661
-14 | -0.694 | 0.15677 | 0.002 | -4.426
-13.5 | -0.729 | 0.14879 | 0.001 | -4.901
-13 | -0.758 | 0.13273 | 0.001 | -5.71
-12.5 | -0.776 | 0.12102 | 0.001 | -6.416
-12 | -0.788 | 0.1124 | 0.001 | -7.015
-11.5 | -0.794 | 0.10159 | 0 | -7.812
-11 | -0.793 | 0.09339 | 0 | -8.486
-10.5 | -0.785 | 0.08506 | 0 | -9.226
-10 | -0.771 | 0.07861 | -0.001 | -9.81
-9.5 | -0.752 | 0.07258 | -0.001 | -10.36
-9 | -0.728 | 0.06766 | -0.001 | -10.752
-8.5 | -0.699 | 0.06279 | -0.002 | -11.126
-8 | -0.666 | 0.05828 | -0.002 | -11.42
-7.5 | -0.63 | 0.05425 | -0.003 | -11.612
-7 | -0.723 | 0.02094 | -0.007 | -34.498
-6.5 | -0.671 | 0.02013 | -0.008 | -33.362
-6 | -0.617 | 0.01938 | -0.009 | -31.859
-5.5 | -0.561 | 0.01834 | -0.01 | -30.594
-5 | -0.503 | 0.01772 | -0.011 | -28.393
-4.5 | -0.443 | 0.01717 | -0.012 | -25.819
-4 | -0.383 | 0.01662 | -0.013 | -23.026
-3.5 | -0.321 | 0.01419 | -0.014 | -22.586
-3 | -0.258 | 0.01393 | -0.015 | -18.549
-2.5 | -0.196 | 0.01372 | -0.016 | -14.273
-2 | -0.133 | 0.01357 | -0.017 | -9.808
-1.5 | -0.07 | 0.01346 | -0.018 | -5.212
-1 | -0.007 | 0.01337 | -0.019 | -0.537
-0.5 | 0.056 | 0.01335 | -0.02 | 4.185
0 | 0.119 | 0.01341 | -0.021 | 8.84
0.5 | 0.181 | 0.01352 | -0.022 | 13.413
1 | 0.244 | 0.01366 | -0.022 | 17.871
1.5 | 0.307 | 0.01382 | -0.023 | 22.175
2 | 0.369 | 0.01403 | -0.024 | 26.287
2.5 | 0.431 | 0.01427 | -0.025 | 30.194
3 | 0.493 | 0.01455 | -0.026 | 33.841
3.5 | 0.554 | 0.01488 | -0.027 | 37.23
4 | 0.615 | 0.01526 | -0.028 | 40.282
4.5 | 0.675 | 0.01572 | -0.029 | 42.948
5 | 0.734 | 0.01631 | -0.03 | 45.033
5.5 | 0.793 | 0.01735 | -0.031 | 45.729
6 | 0.85 | 0.01905 | -0.032 | 44.613
6.5 | 0.903 | 0.02124 | -0.033 | 42.491
7 | 0.953 | 0.02251 | -0.033 | 42.335
7.5 | 1 | 0.02432 | -0.034 | 41.113
8 | 1.043 | 0.02559 | -0.035 | 40.75
8.5 | 1.079 | 0.02696 | -0.036 | 40.036
9 | 0.924 | 0.0645 | -0.016 | 14.318
9.5 | 0.948 | 0.06958 | -0.015 | 13.625
10 | 0.968 | 0.07463 | -0.015 | 12.974
10.5 | 0.983 | 0.08172 | -0.015 | 12.027
11 | 0.992 | 0.08803 | -0.015 | 11.266
11.5 | 0.992 | 0.09477 | -0.015 | 10.464
12 | 0.983 | 0.1042 | -0.015 | 9.438
12.5 | 0.967 | 0.1106 | -0.015 | 8.745
13 | 0.943 | 0.12099 | -0.015 | 7.797
13.5 | 0.912 | 0.13616 | -0.015 | 6.697

## 14. Re 100k Mach 0.25 (2)
BIGFOIL.COM POLAR EXPORT
tempest1
HAWKER TEMPEST 37.5% SEMISPAN |  |  |  | Cl Max: | 0.9968 | at alpha= | 11.5 | deg
XFOIL ncrit=9 |  |  |  | L/D Max: | 48.2706 | at alpha= | 6 | deg
Re: | 100000 |  |  | Cd Min: | 0.18454 | at alpha= | 16.5 | deg
Mach: | 0.25 |  |  | Cl=0 at alpha= | -0.95151 | deg
|  |  |  | @ Cl=0.1, Cd= | 0.028472
|  |  |  | @ Cl=0.4, Cd= | 0.026017
|  |  |  | @ Cl=0.6, Cd= | 0.023314
alpha (deg) | Cl | Cd | Cm | Cl/Cd
-13.5 | -0.4663 | 0.1433 | -0.035 | -3.254
-13 | -0.4624 | 0.137 | -0.0363 | -3.3752
-12.5 | -0.4743 | 0.12815 | -0.0397 | -3.7011
-12 | -0.5845 | 0.08742 | -0.0635 | -6.6861
-11.5 | -0.6231 | 0.07547 | -0.0678 | -8.2563
-11 | -0.6802 | 0.0654 | -0.0688 | -10.4006
-10.5 | -0.7372 | 0.05862 | -0.0633 | -12.5759
-10 | -0.7939 | 0.05431 | -0.0518 | -14.6179
-9.5 | -0.843 | 0.0506 | -0.0384 | -16.6601
-9 | -0.877 | 0.04624 | -0.0263 | -18.9663
-8.5 | -0.8961 | 0.04175 | -0.0154 | -21.4635
-8 | -0.8947 | 0.03737 | -0.007 | -23.9417
-7.5 | -0.8798 | 0.03455 | -0.0002 | -25.4645
-7 | -0.8565 | 0.03158 | 0.0055 | -27.1216
-6.5 | -0.8304 | 0.02911 | 0.0109 | -28.5263
-6 | -0.8049 | 0.02703 | 0.0161 | -29.778
-5.5 | -0.7802 | 0.02534 | 0.0215 | -30.7893
-5 | -0.7546 | 0.02386 | 0.0264 | -31.6262
-4.5 | -0.7133 | 0.02265 | 0.0283 | -31.4923
-3.5 | -0.6107 | 0.02046 | 0.0306 | -29.8485
-3 | -0.5357 | 0.0215 | 0.0293 | -24.9163
-2.5 | -0.4301 | 0.02344 | 0.0224 | -18.349
-2 | -0.3162 | 0.02542 | 0.0134 | -12.439
-1.5 | -0.1542 | 0.02783 | -0.0047 | -5.5408
-1 | -0.0112 | 0.02852 | -0.0214 | -0.39271
-0.5 | 0.1043 | 0.02847 | -0.0339 | 3.6635
0 | 0.2168 | 0.02801 | -0.046 | 7.7401
1 | 0.487 | 0.02507 | -0.0782 | 19.4256
2 | 0.6318 | 0.02282 | -0.0848 | 27.6862
2.5 | 0.6839 | 0.02209 | -0.0837 | 30.9597
3 | 0.7413 | 0.02118 | -0.0828 | 35
3.5 | 0.7877 | 0.02046 | -0.0796 | 38.4995
4 | 0.8234 | 0.02009 | -0.0745 | 40.9856
4.5 | 0.8642 | 0.01966 | -0.0701 | 43.9573
5 | 0.8989 | 0.01946 | -0.0646 | 46.1922
5.5 | 0.9309 | 0.01938 | -0.0585 | 48.0341
6 | 0.949 | 0.01966 | -0.0501 | 48.2706
6.5 | 0.9554 | 0.02031 | -0.0399 | 47.0409
7 | 0.9519 | 0.02147 | -0.0283 | 44.3363
7.5 | 0.9425 | 0.023 | -0.0163 | 40.9783
8 | 0.9294 | 0.02457 | -0.004 | 37.8266
8.5 | 0.9181 | 0.02627 | 0.0076 | 34.9486
9 | 0.9138 | 0.02848 | 0.0171 | 32.0857
9.5 | 0.9168 | 0.03114 | 0.0248 | 29.4412
10 | 0.9333 | 0.03417 | 0.0303 | 27.3134
10.5 | 0.9589 | 0.03751 | 0.0345 | 25.5638
11 | 0.9792 | 0.04134 | 0.0389 | 23.6865
11.5 | 0.9968 | 0.0464 | 0.0429 | 21.4828
12 | 0.9822 | 0.05142 | 0.049 | 19.1015
12.5 | 0.9703 | 0.05663 | 0.0533 | 17.134
13 | 0.9513 | 0.06323 | 0.0563 | 15.0451
13.5 | 0.9118 | 0.07172 | 0.0575 | 12.7133
14 | 0.8058 | 0.08903 | 0.0502 | 9.0509
14.5 | 0.7234 | 0.11159 | 0.0377 | 6.4827
15 | 0.6856 | 0.13019 | 0.029 | 5.2661
15.5 | 0.6247 | 0.16823 | 0.0111 | 3.7134
16 | 0.6125 | 0.17463 | 0.006 | 3.5074
16.5 | 0.6459 | 0.18454 | 0.0067 | 3.5001

## 15. Re 100k Mach 0.50 (1)
BIGFOIL.COM POLAR EXPORT
tempest1
HAWKER TEMPEST 37.5% SEMISPAN |  |  |  | Cl Max: | 1.158 | at alpha= | 20 | deg
JavaFoil+Calcfoil stall+Eppler ext transition |  |  |  | L/D Max: | 42.399 | at alpha= | 4.5 | deg
Re: | 100000 |  |  | Cd Min: | 0.01429 | at alpha= | -0.5 | deg
Mach: | 0.5 |  |  | Cl=0 at alpha= | -0.94286 | deg
|  |  |  | @ Cl=0.1, Cd= | 0.014312
|  |  |  | @ Cl=0.4, Cd= | 0.015031
|  |  |  | @ Cl=0.6, Cd= | 0.016172
alpha (deg) | Cl | Cd | Cm | Cl/Cd
-20 | -1.059 | 0.36197 | 0.01 | -2.927
-19.5 | -1.031 | 0.36731 | 0.009 | -2.807
-19 | -1.003 | 0.35183 | 0.008 | -2.85
-18.5 | -0.976 | 0.34077 | 0.008 | -2.864
-18 | -0.949 | 0.33944 | 0.007 | -2.796
-17.5 | -0.922 | 0.34115 | 0.007 | -2.703
-17 | -0.893 | 0.31768 | 0.006 | -2.811
-16.5 | -0.866 | 0.31523 | 0.005 | -2.746
-16 | -0.839 | 0.29773 | 0.005 | -2.817
-15.5 | -0.812 | 0.28779 | 0.004 | -2.82
-15 | -0.782 | 0.27754 | 0.004 | -2.819
-14.5 | -0.755 | 0.27692 | 0.003 | -2.727
-14 | -0.727 | 0.26677 | 0.003 | -2.726
-13.5 | -0.699 | 0.25549 | 0.002 | -2.737
-13 | -0.672 | 0.248 | 0.002 | -2.71
-12.5 | -0.644 | 0.24017 | 0.001 | -2.679
-12 | -0.616 | 0.22283 | 0.001 | -2.765
-11.5 | -0.588 | 0.21557 | 0 | -2.727
-11 | -0.56 | 0.21243 | 0 | -2.638
-10.5 | -0.532 | 0.18593 | -0.001 | -2.864
-10 | -0.504 | 0.17591 | -0.001 | -2.868
-9.5 | -0.477 | 0.15886 | -0.001 | -3.002
-9 | -0.449 | 0.16112 | -0.002 | -2.786
-8.5 | -0.421 | 0.0944 | -0.002 | -4.461
-8 | -0.601 | 0.07969 | -0.002 | -7.546
-7.5 | -0.633 | 0.06435 | -0.003 | -9.843
-7 | -0.618 | 0.05654 | -0.003 | -10.938
-6.5 | -0.588 | 0.05179 | -0.004 | -11.352
-6 | -0.67 | 0.02219 | -0.01 | -30.195
-5.5 | -0.615 | 0.02102 | -0.011 | -29.277
-5 | -0.555 | 0.01967 | -0.012 | -28.223
-4.5 | -0.491 | 0.01883 | -0.013 | -26.09
-4 | -0.425 | 0.01812 | -0.014 | -23.455
-3.5 | -0.357 | 0.01746 | -0.016 | -20.455
-3 | -0.288 | 0.01493 | -0.017 | -19.261
-2.5 | -0.218 | 0.01465 | -0.018 | -14.885
-2 | -0.148 | 0.01447 | -0.019 | -10.25
-1.5 | -0.078 | 0.01433 | -0.02 | -5.46
-1 | -0.008 | 0.0143 | -0.021 | -0.56
-0.5 | 0.062 | 0.01429 | -0.022 | 4.367
0 | 0.132 | 0.01433 | -0.023 | 9.227
0.5 | 0.202 | 0.01442 | -0.024 | 14.013
1 | 0.272 | 0.01459 | -0.025 | 18.632
1.5 | 0.341 | 0.0148 | -0.026 | 23.056
2 | 0.41 | 0.01507 | -0.027 | 27.227
2.5 | 0.479 | 0.0154 | -0.028 | 31.113
3 | 0.547 | 0.01579 | -0.029 | 34.645
3.5 | 0.615 | 0.01628 | -0.03 | 37.775
4 | 0.682 | 0.01685 | -0.031 | 40.48
4.5 | 0.749 | 0.01766 | -0.032 | 42.399
5 | 0.814 | 0.01931 | -0.033 | 42.14
5.5 | 0.874 | 0.02111 | -0.034 | 41.422
6 | 0.93 | 0.02381 | -0.035 | 39.065
6.5 | 0.978 | 0.02635 | -0.036 | 37.135
7 | 1.018 | 0.02834 | -0.037 | 35.927
7.5 | 0.872 | 0.05805 | -0.017 | 15.024
8 | 0.879 | 0.06529 | -0.015 | 13.457
8.5 | 0.842 | 0.07435 | -0.014 | 11.33
9 | 0.552 | 0.12869 | -0.013 | 4.292
9.5 | 0.58 | 0.16199 | -0.015 | 3.581
10 | 0.608 | 0.17848 | -0.017 | 3.406
10.5 | 0.635 | 0.18025 | -0.018 | 3.525
11 | 0.663 | 0.19023 | -0.019 | 3.485
11.5 | 0.691 | 0.2068 | -0.021 | 3.341
12 | 0.718 | 0.22585 | -0.022 | 3.181
12.5 | 0.746 | 0.23763 | -0.022 | 3.139
13 | 0.774 | 0.24208 | -0.024 | 3.198
13.5 | 0.801 | 0.24686 | -0.025 | 3.246
14 | 0.83 | 0.25403 | -0.027 | 3.266
14.5 | 0.857 | 0.26409 | -0.027 | 3.244
15 | 0.884 | 0.27693 | -0.028 | 3.192
15.5 | 0.912 | 0.29438 | -0.029 | 3.1
16 | 0.939 | 0.30003 | -0.03 | 3.131
16.5 | 0.966 | 0.31024 | -0.031 | 3.115
17 | 0.996 | 0.32801 | -0.033 | 3.035
17.5 | 1.022 | 0.32528 | -0.033 | 3.143
18 | 1.049 | 0.34317 | -0.034 | 3.057
18.5 | 1.079 | 0.34888 | -0.036 | 3.092
19 | 1.105 | 0.36545 | -0.036 | 3.024
19.5 | 1.132 | 0.37031 | -0.037 | 3.056
20 | 1.158 | 0.37806 | -0.037 | 3.063

## 16. Re 100k Mach 0.50 (2)
BIGFOIL.COM POLAR EXPORT
tempest1
HAWKER TEMPEST 37.5% SEMISPAN |  |  |  | Cl Max: | 0.957 | at alpha= | 5.5 | deg
XFOIL ncrit=9 |  |  |  | L/D Max: | 42.6146 | at alpha= | 5 | deg
Re: | 100000 |  |  | Cd Min: | 0.10858 | at alpha= | -11 | deg
Mach: | 0.5 |  |  | Cl=0 at alpha= | -0.792 | deg
|  |  |  | @ Cl=0.1, Cd= | 0.030388
|  |  |  | @ Cl=0.4, Cd= | 0.029004
|  |  |  | @ Cl=0.6, Cd= | 0.026671
alpha (deg) | Cl | Cd | Cm | Cl/Cd
-11 | -0.4468 | 0.10858 | -0.0503 | -4.1149
-10.5 | -0.4647 | 0.09819 | -0.0535 | -4.7327
-10 | -0.4923 | 0.08679 | -0.0575 | -5.6723
-9.5 | -0.5436 | 0.07261 | -0.0643 | -7.4866
-9 | -0.626 | 0.06063 | -0.0673 | -10.3249
-8.5 | -0.6886 | 0.05458 | -0.0609 | -12.6163
-8 | -0.7365 | 0.05064 | -0.0505 | -14.5438
-7.5 | -0.7867 | 0.04786 | -0.0369 | -16.4375
-7 | -0.8273 | 0.04453 | -0.0238 | -18.5785
-6.5 | -0.8576 | 0.04052 | -0.0114 | -21.1649
-6 | -0.8625 | 0.03656 | -0.0013 | -23.5914
-5.5 | -0.8532 | 0.03316 | 0.0077 | -25.7298
-5 | -0.8003 | 0.02996 | 0.0098 | -26.7123
-4.5 | -0.7299 | 0.02758 | 0.0089 | -26.4648
-4 | -0.6619 | 0.02582 | 0.0084 | -25.6352
-3.5 | -0.6055 | 0.02411 | 0.0101 | -25.1141
-3 | -0.5626 | 0.02304 | 0.0159 | -24.4184
-2.5 | -0.4859 | 0.02387 | 0.0175 | -20.3561
-2 | -0.3791 | 0.02574 | 0.0135 | -14.728
-1.5 | -0.2326 | 0.02827 | 0.0018 | -8.2278
-1 | -0.0614 | 0.03021 | -0.0158 | -2.0324
-0.5 | 0.0862 | 0.03042 | -0.0314 | 2.8337
0 | 0.2117 | 0.03013 | -0.0437 | 7.0262
0.5 | 0.3331 | 0.02944 | -0.0552 | 11.3145
1 | 0.4435 | 0.02872 | -0.0651 | 15.4422
1.5 | 0.5794 | 0.02696 | -0.0782 | 21.4911
2 | 0.6836 | 0.0255 | -0.0854 | 26.8078
2.5 | 0.7438 | 0.02458 | -0.0835 | 30.2604
3 | 0.7889 | 0.024 | -0.0786 | 32.8708
3.5 | 0.843 | 0.02304 | -0.0741 | 36.5885
4 | 0.8857 | 0.02253 | -0.0677 | 39.312
4.5 | 0.929 | 0.02209 | -0.0609 | 42.0552
5 | 0.9486 | 0.02226 | -0.0506 | 42.6146
5.5 | 0.957 | 0.02273 | -0.0385 | 42.1029
6 | 0.9501 | 0.02372 | -0.0246 | 40.0548
6.5 | 0.9325 | 0.02503 | -0.0095 | 37.2553
7 | 0.9132 | 0.02663 | 0.005 | 34.2922
7.5 | 0.8988 | 0.02871 | 0.0176 | 31.3062
8 | 0.8895 | 0.0313 | 0.0284 | 28.4185
8.5 | 0.8844 | 0.03449 | 0.0376 | 25.6422
9 | 0.8836 | 0.03842 | 0.0452 | 22.9984
9.5 | 0.8807 | 0.04303 | 0.0516 | 20.4671
10 | 0.8651 | 0.04892 | 0.0567 | 17.684
10.5 | 0.8499 | 0.05532 | 0.0603 | 15.3633

## 17. Re 250k Mach 0.00 (1)
BIGFOIL.COM POLAR EXPORT
tempest1
HAWKER TEMPEST 37.5% SEMISPAN |  |  |  | Cl Max: | 1.207 | at alpha= | 11 | deg
JavaFoil+Calcfoil stall+Eppler ext transition |  |  |  | L/D Max: | 68.722 | at alpha= | 5.5 | deg
Re: | 250000 |  |  | Cd Min: | 0.00679 | at alpha= | 1 | deg
Mach: | 0 |  |  | Cl=0 at alpha= | -0.94262 | deg
|  |  |  | @ Cl=0.1, Cd= | 0.0072028
|  |  |  | @ Cl=0.4, Cd= | 0.0083985
|  |  |  | @ Cl=0.6, Cd= | 0.00985
alpha (deg) | Cl | Cd | Cm | Cl/Cd
-14 | -0.868 | 0.11377 | 0.002 | -7.628
-13.5 | -0.871 | 0.10567 | 0.001 | -8.245
-13 | -0.871 | 0.09999 | 0.001 | -8.712
-12.5 | -0.865 | 0.09388 | 0.001 | -9.217
-12 | -0.856 | 0.08779 | 0.001 | -9.748
-11.5 | -0.842 | 0.08144 | 0 | -10.345
-11 | -0.826 | 0.07676 | 0 | -10.759
-10.5 | -0.806 | 0.07166 | 0 | -11.243
-10 | -0.782 | 0.06692 | -0.001 | -11.687
-9.5 | -0.779 | 0.05394 | -0.002 | -14.444
-9 | -0.885 | 0.0188 | -0.004 | -47.074
-8.5 | -0.848 | 0.01785 | -0.005 | -47.515
-8 | -0.805 | 0.017 | -0.005 | -47.368
-7.5 | -0.759 | 0.01624 | -0.006 | -46.737
-7 | -0.709 | 0.01552 | -0.007 | -45.678
-6.5 | -0.657 | 0.01484 | -0.008 | -44.237
-6 | -0.603 | 0.01374 | -0.009 | -43.869
-5.5 | -0.547 | 0.01314 | -0.01 | -41.598
-5 | -0.489 | 0.01261 | -0.011 | -38.809
-4.5 | -0.431 | 0.01218 | -0.012 | -35.393
-4 | -0.372 | 0.00795 | -0.013 | -46.797
-3.5 | -0.312 | 0.00775 | -0.014 | -40.262
-3 | -0.251 | 0.00761 | -0.015 | -33.016
-2.5 | -0.19 | 0.00747 | -0.016 | -25.486
-2 | -0.129 | 0.00736 | -0.016 | -17.575
-1.5 | -0.068 | 0.00729 | -0.017 | -9.36
-1 | -0.007 | 0.0072 | -0.018 | -0.969
-0.5 | 0.054 | 0.00715 | -0.019 | 7.599
0 | 0.115 | 0.00722 | -0.02 | 15.977
0.5 | 0.177 | 0.00729 | -0.021 | 24.22
1 | 0.238 | 0.00679 | -0.022 | 34.977
1.5 | 0.298 | 0.00686 | -0.023 | 43.533
2 | 0.359 | 0.00694 | -0.024 | 51.795
2.5 | 0.42 | 0.00911 | -0.025 | 46.064
3 | 0.48 | 0.00934 | -0.026 | 51.441
3.5 | 0.54 | 0.00957 | -0.027 | 56.469
4 | 0.6 | 0.00985 | -0.028 | 60.93
4.5 | 0.66 | 0.01017 | -0.028 | 64.878
5 | 0.718 | 0.01058 | -0.029 | 67.828
5.5 | 0.775 | 0.01127 | -0.03 | 68.722
6 | 0.83 | 0.01304 | -0.031 | 63.667
6.5 | 0.883 | 0.01524 | -0.032 | 57.906
7 | 0.934 | 0.01616 | -0.033 | 57.814
7.5 | 0.982 | 0.01806 | -0.034 | 54.407
8 | 1.028 | 0.01906 | -0.034 | 53.964
8.5 | 1.071 | 0.02006 | -0.035 | 53.372
9 | 1.109 | 0.02104 | -0.036 | 52.722
9.5 | 1.143 | 0.02223 | -0.037 | 51.416
10 | 1.172 | 0.02354 | -0.037 | 49.801
10.5 | 1.195 | 0.02523 | -0.038 | 47.364
11 | 1.207 | 0.02762 | -0.038 | 43.682
11.5 | 1.029 | 0.07947 | -0.018 | 12.95
12 | 1.039 | 0.08489 | -0.017 | 12.235
12.5 | 1.045 | 0.09085 | -0.017 | 11.499
13 | 1.046 | 0.09668 | -0.017 | 10.823
13.5 | 1.044 | 0.10322 | -0.017 | 10.118
14 | 1.038 | 0.10989 | -0.017 | 9.447
14.5 | 1.028 | 0.11751 | -0.016 | 8.75
15 | 1.015 | 0.126 | -0.017 | 8.058
15.5 | 0.999 | 0.13236 | -0.017 | 7.547
16 | 0.98 | 0.14239 | -0.017 | 6.883

## 18. Re 250k Mach 0.00 (2)
BIGFOIL.COM POLAR EXPORT
tempest1
HAWKER TEMPEST 37.5% SEMISPAN |  |  |  | Cl Max: | 1.058 | at alpha= | 15 | deg
XFOIL ncrit=9 |  |  |  | L/D Max: | 68.0571 | at alpha= | 6 | deg
Re: | 250000 |  |  | Cd Min: | 0.21947 | at alpha= | 20 | deg
Mach: | 0 |  |  | Cl=0 at alpha= | -0.95511 | deg
|  |  |  | @ Cl=0.1, Cd= | 0.01166
|  |  |  | @ Cl=0.4, Cd= | 0.012367
|  |  |  | @ Cl=0.6, Cd= | 0.012719
alpha (deg) | Cl | Cd | Cm | Cl/Cd
-16 | -0.3677 | 0.14651 | -0.0366 | -2.5097
-15.5 | -0.3508 | 0.14304 | -0.0361 | -2.4525
-15 | -0.6692 | 0.09785 | -0.0558 | -6.839
-14.5 | -0.7424 | 0.07695 | -0.0688 | -9.6478
-14 | -0.7992 | 0.06349 | -0.0748 | -12.5878
-13.5 | -0.8468 | 0.05413 | -0.0754 | -15.6438
-13 | -0.8839 | 0.04766 | -0.0717 | -18.546
-12.5 | -0.9125 | 0.04298 | -0.0652 | -21.2308
-12 | -0.9357 | 0.03927 | -0.0565 | -23.8273
-11.5 | -0.9553 | 0.03647 | -0.0462 | -26.1941
-11 | -0.9747 | 0.03445 | -0.0345 | -28.2932
-10.5 | -0.9746 | 0.03142 | -0.0262 | -31.0185
-10 | -0.9656 | 0.02926 | -0.0192 | -33.0007
-9.5 | -0.9571 | 0.02766 | -0.0117 | -34.6023
-9 | -0.9454 | 0.02642 | -0.0045 | -35.7835
-8.5 | -0.8886 | 0.02381 | -0.0066 | -37.3205
-8 | -0.8326 | 0.0219 | -0.0083 | -38.0183
-7.5 | -0.7769 | 0.02034 | -0.0095 | -38.1957
-7 | -0.7135 | 0.01891 | -0.0124 | -37.7314
-6.5 | -0.6593 | 0.01803 | -0.013 | -36.5668
-6 | -0.6017 | 0.01718 | -0.0143 | -35.0233
-5.5 | -0.5379 | 0.01612 | -0.0168 | -33.3685
-5 | -0.4926 | 0.01494 | -0.0156 | -32.9719
-4.5 | -0.4532 | 0.01346 | -0.013 | -33.6701
-4 | -0.3979 | 0.01244 | -0.0129 | -31.9855
-3.5 | -0.349 | 0.01194 | -0.0111 | -29.2295
-3 | -0.2738 | 0.01145 | -0.0145 | -23.9127
-2.5 | -0.2182 | 0.01126 | -0.0139 | -19.3783
-2 | -0.1482 | 0.01109 | -0.0162 | -13.3634
-1.5 | -0.0752 | 0.01106 | -0.0189 | -6.7993
-1 | -0.0072 | 0.01131 | -0.0203 | -0.6366
-0.5 | 0.073 | 0.01158 | -0.0246 | 6.304
0 | 0.1474 | 0.0118 | -0.0278 | 12.4915
0.5 | 0.2428 | 0.01205 | -0.0357 | 20.1494
1 | 0.3099 | 0.01219 | -0.0376 | 25.4225
1.5 | 0.3968 | 0.01236 | -0.0438 | 32.1036
2 | 0.4572 | 0.01249 | -0.0446 | 36.6053
2.5 | 0.5334 | 0.01263 | -0.0488 | 42.2328
3 | 0.5959 | 0.01271 | -0.0502 | 46.8843
3.5 | 0.6532 | 0.01283 | -0.0506 | 50.9119
4 | 0.7248 | 0.01289 | -0.0541 | 56.2296
4.5 | 0.7858 | 0.01298 | -0.0555 | 60.5393
5 | 0.845 | 0.01314 | -0.0567 | 64.3075
5.5 | 0.9059 | 0.01337 | -0.0584 | 67.7562
6 | 0.9528 | 0.014 | -0.0578 | 68.0571
6.5 | 0.9629 | 0.01499 | -0.0498 | 64.2362
7.5 | 0.9754 | 0.01698 | -0.0324 | 57.4441
8 | 0.972 | 0.01786 | -0.0218 | 54.4233
8.5 | 0.9641 | 0.01873 | -0.0103 | 51.4736
9 | 0.961 | 0.01987 | -0.0003 | 48.3644
9.5 | 0.9601 | 0.02137 | 0.0087 | 44.9275
10 | 0.958 | 0.02337 | 0.0171 | 40.9927
10.5 | 0.9616 | 0.02552 | 0.0239 | 37.6803
11 | 0.9735 | 0.02751 | 0.0291 | 35.3871
11.5 | 0.9801 | 0.03028 | 0.0343 | 32.3679
12 | 0.9926 | 0.03282 | 0.0382 | 30.2438
12.5 | 1.0066 | 0.03582 | 0.0418 | 28.1016
13 | 1.0228 | 0.03867 | 0.0448 | 26.4494
13.5 | 1.0402 | 0.04178 | 0.0473 | 24.8971
14 | 1.0524 | 0.04567 | 0.0498 | 23.0436
14.5 | 1.0579 | 0.04994 | 0.052 | 21.1834
15 | 1.058 | 0.05468 | 0.0535 | 19.3489
15.5 | 1.0526 | 0.06045 | 0.0545 | 17.4127
16 | 1.0425 | 0.067 | 0.0544 | 15.5597
16.5 | 1.0267 | 0.07475 | 0.0534 | 13.7351
17 | 0.9927 | 0.08549 | 0.05 | 11.6119
17.5 | 0.9446 | 0.09988 | 0.0429 | 9.4573
18 | 0.7303 | 0.1597 | 0.0093 | 4.5729
18.5 | 0.6648 | 0.19793 | -0.0064 | 3.3588
19 | 0.6834 | 0.20296 | -0.0078 | 3.3672
19.5 | 0.6985 | 0.21021 | -0.0095 | 3.3229
20 | 0.6957 | 0.21947 | -0.0175 | 3.1699

## 19. Re 250k Mach 0.10 (1)
BIGFOIL.COM POLAR EXPORT
tempest1
HAWKER TEMPEST 37.5% SEMISPAN |  |  |  | Cl Max: | 1.193 | at alpha= | 10.5 | deg
JavaFoil+Calcfoil stall+Eppler ext transition |  |  |  | L/D Max: | 68.429 | at alpha= | 5.5 | deg
Re: | 250000 |  |  | Cd Min: | 0.00681 | at alpha= | 1 | deg
Mach: | 0.1 |  |  | Cl=0 at alpha= | -0.94355 | deg
|  |  |  | @ Cl=0.1, Cd= | 0.0072121
|  |  |  | @ Cl=0.4, Cd= | 0.0083529
|  |  |  | @ Cl=0.6, Cd= | 0.009866
alpha (deg) | Cl | Cd | Cm | Cl/Cd
-14 | -0.85 | 0.11449 | 0.002 | -7.425
-13.5 | -0.857 | 0.10835 | 0.001 | -7.907
-13 | -0.86 | 0.10045 | 0.001 | -8.557
-12.5 | -0.856 | 0.09376 | 0.001 | -9.131
-12 | -0.849 | 0.08796 | 0.001 | -9.651
-11.5 | -0.838 | 0.08237 | 0 | -10.17
-11 | -0.823 | 0.07694 | 0 | -10.692
-10.5 | -0.804 | 0.0722 | 0 | -11.135
-10 | -0.781 | 0.06738 | -0.001 | -11.596
-9.5 | -0.756 | 0.06283 | -0.001 | -12.03
-9 | -0.886 | 0.01904 | -0.004 | -46.54
-8.5 | -0.85 | 0.01799 | -0.005 | -47.234
-8 | -0.807 | 0.01716 | -0.005 | -47.04
-7.5 | -0.761 | 0.01636 | -0.006 | -46.529
-7 | -0.712 | 0.01563 | -0.007 | -45.514
-6.5 | -0.659 | 0.01495 | -0.008 | -44.113
-6 | -0.605 | 0.0138 | -0.009 | -43.861
-5.5 | -0.549 | 0.01319 | -0.01 | -41.651
-5 | -0.492 | 0.01268 | -0.011 | -38.797
-4.5 | -0.433 | 0.01222 | -0.012 | -35.451
-4 | -0.374 | 0.00797 | -0.013 | -46.905
-3.5 | -0.313 | 0.00776 | -0.014 | -40.385
-3 | -0.252 | 0.0076 | -0.015 | -33.218
-2.5 | -0.191 | 0.00748 | -0.016 | -25.587
-2 | -0.13 | 0.00738 | -0.017 | -17.604
-1.5 | -0.069 | 0.00729 | -0.017 | -9.404
-1 | -0.007 | 0.00722 | -0.018 | -0.971
-0.5 | 0.055 | 0.00719 | -0.019 | 7.6
0 | 0.116 | 0.00722 | -0.02 | 16.058
0.5 | 0.177 | 0.0073 | -0.021 | 24.286
1 | 0.239 | 0.00681 | -0.022 | 35.069
1.5 | 0.3 | 0.00687 | -0.023 | 43.628
2 | 0.361 | 0.00694 | -0.024 | 52.034
2.5 | 0.422 | 0.00915 | -0.025 | 46.11
3 | 0.483 | 0.00937 | -0.026 | 51.485
3.5 | 0.543 | 0.0096 | -0.027 | 56.575
4 | 0.603 | 0.00988 | -0.028 | 61.031
4.5 | 0.663 | 0.01021 | -0.029 | 64.948
5 | 0.721 | 0.01063 | -0.029 | 67.818
5.5 | 0.778 | 0.01138 | -0.03 | 68.429
6 | 0.834 | 0.01316 | -0.031 | 63.391
6.5 | 0.887 | 0.01534 | -0.032 | 57.773
7 | 0.938 | 0.01628 | -0.033 | 57.619
7.5 | 0.986 | 0.01818 | -0.034 | 54.254
8 | 1.032 | 0.01921 | -0.035 | 53.704
8.5 | 1.074 | 0.02008 | -0.035 | 53.48
9 | 1.111 | 0.02122 | -0.036 | 52.386
9.5 | 1.144 | 0.02254 | -0.037 | 50.775
10 | 1.173 | 0.02384 | -0.038 | 49.178
10.5 | 1.193 | 0.02564 | -0.038 | 46.533
11 | 1.023 | 0.0723 | -0.023 | 14.148
11.5 | 1.025 | 0.08003 | -0.017 | 12.812
12 | 1.034 | 0.08582 | -0.017 | 12.048
12.5 | 1.037 | 0.09113 | -0.016 | 11.376
13 | 1.036 | 0.09738 | -0.016 | 10.637
13.5 | 1.031 | 0.10509 | -0.016 | 9.806
14 | 1.021 | 0.11134 | -0.016 | 9.172
14.5 | 1.008 | 0.12051 | -0.017 | 8.364
15 | 0.991 | 0.12799 | -0.017 | 7.742
15.5 | 0.971 | 0.13573 | -0.016 | 7.151

## 20. Re 250k Mach 0.10 (2)
BIGFOIL.COM POLAR EXPORT
tempest1
HAWKER TEMPEST 37.5% SEMISPAN |  |  |  | Cl Max: | 1.047 | at alpha= | 14.5 | deg
XFOIL ncrit=9 |  |  |  | L/D Max: | 67.4963 | at alpha= | 5.5 | deg
Re: | 250000 |  |  | Cd Min: | 0.21122 | at alpha= | 19.5 | deg
Mach: | 0.1 |  |  | Cl=0 at alpha= | -0.94465 | deg
|  |  |  | @ Cl=0.1, Cd= | 0.011675
|  |  |  | @ Cl=0.4, Cd= | 0.012388
|  |  |  | @ Cl=0.6, Cd= | 0.012753
alpha (deg) | Cl | Cd | Cm | Cl/Cd
-15.5 | -0.5178 | 0.15572 | -0.0338 | -3.3252
-14.5 | -0.7138 | 0.08242 | -0.0658 | -8.6605
-14 | -0.7674 | 0.06808 | -0.0733 | -11.272
-13.5 | -0.8162 | 0.05754 | -0.076 | -14.1849
-13 | -0.8576 | 0.05002 | -0.074 | -17.1451
-12.5 | -0.8908 | 0.04463 | -0.0684 | -19.9597
-12 | -0.9177 | 0.04046 | -0.0603 | -22.6817
-11.5 | -0.9401 | 0.03734 | -0.0503 | -25.1768
-11 | -0.962 | 0.03513 | -0.0385 | -27.384
-10.5 | -0.9723 | 0.03245 | -0.0283 | -29.963
-10 | -0.9639 | 0.02988 | -0.0213 | -32.259
-9.5 | -0.9571 | 0.02819 | -0.0135 | -33.9518
-9 | -0.9465 | 0.02682 | -0.0061 | -35.2908
-8.5 | -0.89 | 0.02417 | -0.008 | -36.8225
-8 | -0.8338 | 0.02216 | -0.0095 | -37.6264
-7.5 | -0.7783 | 0.02053 | -0.0107 | -37.9104
-7 | -0.7143 | 0.01907 | -0.0135 | -37.4567
-6.5 | -0.6606 | 0.01812 | -0.0139 | -36.457
-6 | -0.6028 | 0.01727 | -0.0151 | -34.9045
-5.5 | -0.538 | 0.01619 | -0.0178 | -33.2304
-5 | -0.4919 | 0.01504 | -0.0165 | -32.7061
-4.5 | -0.4526 | 0.01356 | -0.0138 | -33.3776
-4 | -0.3969 | 0.01248 | -0.0137 | -31.8029
-3.5 | -0.3485 | 0.01197 | -0.0117 | -29.1145
-3 | -0.2725 | 0.01146 | -0.0153 | -23.7784
-2.5 | -0.2172 | 0.01126 | -0.0145 | -19.2895
-2 | -0.1534 | 0.01112 | -0.0154 | -13.795
-1.5 | -0.0751 | 0.01104 | -0.0191 | -6.8025
-1 | -0.0088 | 0.01129 | -0.0202 | -0.77945
-0.5 | 0.0707 | 0.01158 | -0.0242 | 6.1054
0 | 0.1569 | 0.01186 | -0.0298 | 13.2293
1 | 0.3094 | 0.0122 | -0.0373 | 25.3607
1.5 | 0.3966 | 0.01238 | -0.0435 | 32.0355
2 | 0.4575 | 0.01252 | -0.0443 | 36.5415
2.5 | 0.5345 | 0.01267 | -0.0486 | 42.1863
3 | 0.5978 | 0.01275 | -0.05 | 46.8863
4 | 0.7271 | 0.01293 | -0.0538 | 56.2336
4.5 | 0.7882 | 0.01304 | -0.0551 | 60.4448
5 | 0.8475 | 0.01321 | -0.0562 | 64.1559
5.5 | 0.9085 | 0.01346 | -0.0579 | 67.4963
6 | 0.9545 | 0.01415 | -0.057 | 67.4558
6.5 | 0.9643 | 0.01514 | -0.0489 | 63.6922
7 | 0.9712 | 0.01616 | -0.0402 | 60.099
7.5 | 0.9743 | 0.01714 | -0.0308 | 56.8436
8 | 0.9672 | 0.01801 | -0.0194 | 53.7035
8.5 | 0.9597 | 0.01894 | -0.0081 | 50.6705
9 | 0.9566 | 0.02016 | 0.0018 | 47.4504
9.5 | 0.9558 | 0.02174 | 0.0108 | 43.965
10 | 0.9563 | 0.02371 | 0.0188 | 40.3332
10.5 | 0.9599 | 0.02593 | 0.0255 | 37.0189
11 | 0.9695 | 0.02815 | 0.0309 | 34.4405
11.5 | 0.9775 | 0.03093 | 0.0359 | 31.6036
12 | 0.9893 | 0.03362 | 0.0397 | 29.4259
12.5 | 1.0042 | 0.03664 | 0.0433 | 27.4072
13 | 1.0199 | 0.03963 | 0.0462 | 25.7356
13.5 | 1.0384 | 0.043 | 0.0487 | 24.1488
14 | 1.0451 | 0.04715 | 0.0513 | 22.1654
14.5 | 1.047 | 0.05185 | 0.0534 | 20.1929
15 | 1.0437 | 0.05711 | 0.0546 | 18.2753
15.5 | 1.0328 | 0.06365 | 0.055 | 16.2262
16 | 1.0146 | 0.0714 | 0.0541 | 14.2101
16.5 | 0.9922 | 0.08033 | 0.0517 | 12.3515
17 | 0.9468 | 0.09384 | 0.0459 | 10.0895
17.5 | 0.7185 | 0.15589 | 0.0113 | 4.609
18.5 | 0.6649 | 0.19885 | -0.0067 | 3.3437
19 | 0.6832 | 0.20401 | -0.0083 | 3.3489
19.5 | 0.6993 | 0.21122 | -0.0098 | 3.3108

## 21. Re 250k Mach 0.25 (1)
BIGFOIL.COM POLAR EXPORT
tempest1
HAWKER TEMPEST 37.5% SEMISPAN |  |  |  | Cl Max: | 1.164 | at alpha= | 10 | deg
JavaFoil+Calcfoil stall+Eppler ext transition |  |  |  | L/D Max: | 67.362 | at alpha= | 5 | deg
Re: | 250000 |  |  | Cd Min: | 0.00675 | at alpha= | 0 | deg
Mach: | 0.25 |  |  | Cl=0 at alpha= | -0.94444 | deg
|  |  |  | @ Cl=0.1, Cd= | 0.0069129
|  |  |  | @ Cl=0.4, Cd= | 0.0091929
|  |  |  | @ Cl=0.6, Cd= | 0.010003
alpha (deg) | Cl | Cd | Cm | Cl/Cd
-13.5 | -0.729 | 0.11878 | 0.001 | -6.14
-13 | -0.758 | 0.1098 | 0.001 | -6.904
-12.5 | -0.777 | 0.10174 | 0.001 | -7.633
-12 | -0.789 | 0.09394 | 0.001 | -8.395
-11.5 | -0.794 | 0.08691 | 0 | -9.134
-11 | -0.793 | 0.08126 | 0 | -9.756
-10.5 | -0.785 | 0.07544 | 0 | -10.407
-10 | -0.771 | 0.06952 | -0.001 | -11.096
-9.5 | -0.753 | 0.0649 | -0.001 | -11.6
-9 | -0.729 | 0.06036 | -0.002 | -12.074
-8.5 | -0.854 | 0.019 | -0.005 | -44.918
-8 | -0.818 | 0.01792 | -0.006 | -45.635
-7.5 | -0.774 | 0.01702 | -0.007 | -45.489
-7 | -0.726 | 0.01622 | -0.007 | -44.741
-6.5 | -0.674 | 0.01542 | -0.008 | -43.692
-6 | -0.619 | 0.01467 | -0.009 | -42.201
-5.5 | -0.563 | 0.01355 | -0.01 | -41.533
-5 | -0.504 | 0.01297 | -0.011 | -38.899
-4.5 | -0.444 | 0.0125 | -0.012 | -35.537
-4 | -0.383 | 0.01197 | -0.013 | -32.034
-3.5 | -0.322 | 0.0072 | -0.014 | -44.706
-3 | -0.259 | 0.00769 | -0.015 | -33.734
-2.5 | -0.196 | 0.00754 | -0.016 | -26.043
-2 | -0.134 | 0.00746 | -0.017 | -17.899
-1.5 | -0.07 | 0.0074 | -0.018 | -9.512
-1 | -0.007 | 0.00731 | -0.019 | -0.986
-0.5 | 0.056 | 0.00729 | -0.02 | 7.7
0 | 0.119 | 0.00675 | -0.021 | 17.636
0.5 | 0.182 | 0.0068 | -0.022 | 26.791
1 | 0.245 | 0.00686 | -0.023 | 35.766
1.5 | 0.308 | 0.00892 | -0.024 | 34.539
2 | 0.371 | 0.00909 | -0.025 | 40.774
2.5 | 0.433 | 0.00931 | -0.026 | 46.543
3 | 0.496 | 0.00953 | -0.027 | 51.972
3.5 | 0.558 | 0.00979 | -0.027 | 56.978
4 | 0.619 | 0.0101 | -0.028 | 61.326
4.5 | 0.68 | 0.01045 | -0.029 | 65.079
5 | 0.74 | 0.01098 | -0.03 | 67.362
5.5 | 0.798 | 0.01203 | -0.031 | 66.335
6 | 0.854 | 0.01375 | -0.032 | 62.115
6.5 | 0.907 | 0.01599 | -0.033 | 56.745
7 | 0.958 | 0.01711 | -0.034 | 56.008
7.5 | 1.005 | 0.01913 | -0.035 | 52.541
8 | 1.049 | 0.02004 | -0.035 | 52.368
8.5 | 1.088 | 0.02123 | -0.036 | 51.243
9 | 1.121 | 0.02256 | -0.037 | 49.677
9.5 | 1.147 | 0.02408 | -0.038 | 47.614
10 | 1.164 | 0.02597 | -0.038 | 44.805
10.5 | 0.984 | 0.07243 | -0.017 | 13.59
11 | 0.993 | 0.07804 | -0.017 | 12.724
11.5 | 0.992 | 0.08345 | -0.016 | 11.888
12 | 0.984 | 0.08986 | -0.016 | 10.946
12.5 | 0.968 | 0.09786 | -0.016 | 9.888
13 | 0.944 | 0.10484 | -0.016 | 9.002
13.5 | 0.912 | 0.11539 | -0.016 | 7.906
14 | 0.873 | 0.12695 | -0.015 | 6.878
14.5 | 0.828 | 0.13597 | -0.015 | 6.086
15 | 0.776 | 0.15138 | -0.015 | 5.124

## 22. Re 250k Mach 0.25 (2)
BIGFOIL.COM POLAR EXPORT
tempest1
HAWKER TEMPEST 37.5% SEMISPAN |  |  |  | Cl Max: | 1.0027 | at alpha= | 13.5 | deg
XFOIL ncrit=9 |  |  |  | L/D Max: | 65.6197 | at alpha= | 5.5 | deg
Re: | 250000 |  |  | Cd Min: | 0.20372 | at alpha= | 18.5 | deg
Mach: | 0.25 |  |  | Cl=0 at alpha= | -0.99294 | deg
|  |  |  | @ Cl=0.1, Cd= | 0.011673
|  |  |  | @ Cl=0.4, Cd= | 0.01252
|  |  |  | @ Cl=0.6, Cd= | 0.012971
alpha (deg) | Cl | Cd | Cm | Cl/Cd
-14 | -0.5005 | 0.13161 | -0.0399 | -3.8029
-13.5 | -0.6954 | 0.07592 | -0.0705 | -9.1596
-13 | -0.74 | 0.06399 | -0.076 | -11.5643
-12.5 | -0.7815 | 0.05491 | -0.0774 | -14.2324
-12 | -0.8196 | 0.04802 | -0.0746 | -17.0679
-11.5 | -0.8546 | 0.043 | -0.0679 | -19.8744
-11 | -0.8861 | 0.039 | -0.0585 | -22.7205
-10.5 | -0.908 | 0.03542 | -0.0483 | -25.6352
-10 | -0.9277 | 0.03332 | -0.0368 | -27.8421
-9.5 | -0.9445 | 0.03144 | -0.0249 | -30.0413
-9 | -0.9464 | 0.0296 | -0.0154 | -31.973
-8.5 | -0.8959 | 0.02635 | -0.0156 | -34
-8 | -0.8357 | 0.02409 | -0.017 | -34.6907
-7.5 | -0.7802 | 0.02188 | -0.0177 | -35.6581
-7 | -0.7164 | 0.02012 | -0.0199 | -35.6064
-6.5 | -0.664 | 0.01878 | -0.0196 | -35.3568
-6 | -0.6062 | 0.01786 | -0.02 | -33.9418
-5.5 | -0.5367 | 0.01668 | -0.0231 | -32.1763
-5 | -0.4882 | 0.01558 | -0.0217 | -31.335
-4.5 | -0.4466 | 0.01412 | -0.019 | -31.6289
-4 | -0.3899 | 0.0127 | -0.0189 | -30.7008
-3.5 | -0.3444 | 0.01212 | -0.0158 | -28.4158
-3 | -0.2889 | 0.01171 | -0.0146 | -24.6712
-2.5 | -0.2118 | 0.0113 | -0.0177 | -18.7434
-2 | -0.1524 | 0.01117 | -0.0173 | -13.6437
-1.5 | -0.0829 | 0.01116 | -0.0188 | -7.4283
-1 | -0.0012 | 0.01137 | -0.0225 | -0.10554
-0.5 | 0.0838 | 0.01162 | -0.0271 | 7.2117
0 | 0.1638 | 0.01188 | -0.031 | 13.7879
0.5 | 0.2355 | 0.01211 | -0.0334 | 19.4467
1 | 0.3253 | 0.01238 | -0.0395 | 26.2763
1.5 | 0.3965 | 0.01251 | -0.0419 | 31.6946
2 | 0.4582 | 0.01268 | -0.0424 | 36.1356
2.5 | 0.5428 | 0.01285 | -0.0477 | 42.2412
3 | 0.6042 | 0.01298 | -0.0483 | 46.5485
3.5 | 0.6711 | 0.01312 | -0.05 | 51.1509
4 | 0.7399 | 0.01322 | -0.0523 | 55.9682
4.5 | 0.8012 | 0.01339 | -0.053 | 59.8357
5 | 0.8611 | 0.01363 | -0.0536 | 63.1768
5.5 | 0.9213 | 0.01404 | -0.0546 | 65.6197
6 | 0.9626 | 0.01498 | -0.0524 | 64.259
6.5 | 0.9674 | 0.01603 | -0.0429 | 60.3493
7 | 0.9679 | 0.01705 | -0.0327 | 56.7683
7.5 | 0.9577 | 0.0179 | -0.0203 | 53.5028
8 | 0.9473 | 0.01887 | -0.0082 | 50.2014
8.5 | 0.9417 | 0.02012 | 0.0026 | 46.8042
9 | 0.9386 | 0.02175 | 0.0122 | 43.154
9.5 | 0.9396 | 0.02369 | 0.0205 | 39.6623
10 | 0.9421 | 0.02599 | 0.0277 | 36.2486
10.5 | 0.9463 | 0.02865 | 0.0339 | 33.0297
11 | 0.9503 | 0.03178 | 0.0393 | 29.9025
11.5 | 0.9637 | 0.03467 | 0.0436 | 27.7964
12 | 0.9746 | 0.03817 | 0.0474 | 25.5331
12.5 | 0.988 | 0.04165 | 0.0507 | 23.7215
13 | 0.9966 | 0.04571 | 0.0535 | 21.8027
13.5 | 1.0027 | 0.05059 | 0.0559 | 19.8201
14 | 0.9885 | 0.05705 | 0.0572 | 17.3269
14.5 | 0.9682 | 0.06486 | 0.057 | 14.9275
15 | 0.9388 | 0.07446 | 0.0545 | 12.6081
15.5 | 0.9038 | 0.08615 | 0.0499 | 10.491
16 | 0.8587 | 0.10102 | 0.0422 | 8.5003
16.5 | 0.8053 | 0.11966 | 0.0314 | 6.7299
17 | 0.7475 | 0.14165 | 0.0195 | 5.2771
17.5 | 0.6811 | 0.1738 | 0.0061 | 3.9189
18 | 0.6736 | 0.19338 | 0.0003 | 3.4833
18.5 | 0.667 | 0.20372 | -0.0082 | 3.2741

## 23. Re 250k Mach 0.50 (1)
BIGFOIL.COM POLAR EXPORT
tempest1
HAWKER TEMPEST 37.5% SEMISPAN |  |  |  | Cl Max: | 1.158 | at alpha= | 20 | deg
JavaFoil+Calcfoil stall+Eppler ext transition |  |  |  | L/D Max: | 65.246 | at alpha= | 4.5 | deg
Re: | 250000 |  |  | Cd Min: | 0.00821 | at alpha= | -1.5 | deg
Mach: | 0.5 |  |  | Cl=0 at alpha= | -0.94366 | deg
|  |  |  | @ Cl=0.1, Cd= | 0.0084987
|  |  |  | @ Cl=0.4, Cd= | 0.010445
|  |  |  | @ Cl=0.6, Cd= | 0.010255
alpha (deg) | Cl | Cd | Cm | Cl/Cd
-20 | -1.06 | 0.2768 | 0.01 | -3.828
-19.5 | -1.032 | 0.27501 | 0.009 | -3.753
-19 | -1.003 | 0.26634 | 0.008 | -3.765
-18.5 | -0.976 | 0.2572 | 0.008 | -3.794
-18 | -0.949 | 0.25662 | 0.007 | -3.699
-17.5 | -0.922 | 0.25152 | 0.007 | -3.667
-17 | -0.893 | 0.23328 | 0.006 | -3.828
-16.5 | -0.866 | 0.23446 | 0.006 | -3.693
-16 | -0.839 | 0.2254 | 0.005 | -3.721
-15.5 | -0.812 | 0.21959 | 0.005 | -3.696
-15 | -0.782 | 0.2072 | 0.004 | -3.776
-14.5 | -0.755 | 0.2075 | 0.003 | -3.639
-14 | -0.728 | 0.20026 | 0.003 | -3.633
-13.5 | -0.699 | 0.19018 | 0.002 | -3.677
-13 | -0.672 | 0.17467 | 0.002 | -3.847
-12.5 | -0.644 | 0.17537 | 0.001 | -3.67
-12 | -0.616 | 0.16961 | 0.001 | -3.633
-11.5 | -0.588 | 0.15552 | 0 | -3.781
-11 | -0.56 | 0.15234 | 0 | -3.679
-10.5 | -0.532 | 0.14089 | -0.001 | -3.779
-10 | -0.505 | 0.13126 | -0.001 | -3.844
-9.5 | -0.477 | 0.12083 | -0.001 | -3.947
-9 | -0.449 | 0.11856 | -0.002 | -3.787
-8.5 | -0.421 | 0.07435 | -0.002 | -5.664
-8 | -0.601 | 0.06535 | -0.002 | -9.201
-7.5 | -0.634 | 0.05534 | -0.003 | -11.448
-7 | -0.62 | 0.05022 | -0.004 | -12.348
-6.5 | -0.721 | 0.0182 | -0.009 | -39.616
-6 | -0.673 | 0.017 | -0.01 | -39.59
-5.5 | -0.618 | 0.01553 | -0.011 | -39.754
-5 | -0.557 | 0.01411 | -0.012 | -39.491
-4.5 | -0.493 | 0.01337 | -0.014 | -36.839
-4 | -0.426 | 0.01271 | -0.015 | -33.539
-3.5 | -0.358 | 0.01331 | -0.016 | -26.893
-3 | -0.289 | 0.01046 | -0.017 | -27.613
-2.5 | -0.219 | 0.01025 | -0.018 | -21.378
-2 | -0.149 | 0.01009 | -0.019 | -14.752
-1.5 | -0.079 | 0.00821 | -0.02 | -9.57
-1 | -0.008 | 0.00833 | -0.021 | -0.965
-0.5 | 0.063 | 0.00843 | -0.022 | 7.435
0 | 0.133 | 0.00856 | -0.023 | 15.529
0.5 | 0.203 | 0.0087 | -0.024 | 23.355
1 | 0.273 | 0.01015 | -0.025 | 26.934
1.5 | 0.343 | 0.01029 | -0.026 | 33.37
2 | 0.413 | 0.01048 | -0.027 | 39.43
2.5 | 0.483 | 0.00965 | -0.028 | 50.02
3 | 0.552 | 0.00998 | -0.03 | 55.285
3.5 | 0.62 | 0.01037 | -0.031 | 59.843
4 | 0.688 | 0.01082 | -0.032 | 63.605
4.5 | 0.755 | 0.01157 | -0.033 | 65.246
5 | 0.819 | 0.01332 | -0.034 | 61.515
5.5 | 0.88 | 0.01502 | -0.035 | 58.568
6 | 0.936 | 0.01771 | -0.036 | 52.861
6.5 | 0.985 | 0.02034 | -0.036 | 48.408
7 | 1.026 | 0.02217 | -0.037 | 46.272
7.5 | 1.054 | 0.02477 | -0.038 | 42.545
8 | 0.88 | 0.05769 | -0.016 | 15.248
8.5 | 0.843 | 0.0653 | -0.014 | 12.903
9 | 0.552 | 0.09972 | -0.014 | 5.539
9.5 | 0.58 | 0.12051 | -0.016 | 4.814
10 | 0.608 | 0.13283 | -0.017 | 4.577
10.5 | 0.635 | 0.13481 | -0.018 | 4.714
11 | 0.663 | 0.14389 | -0.019 | 4.608
11.5 | 0.691 | 0.15098 | -0.021 | 4.576
12 | 0.719 | 0.1662 | -0.022 | 4.324
12.5 | 0.746 | 0.17546 | -0.023 | 4.251
13 | 0.774 | 0.18059 | -0.024 | 4.287
13.5 | 0.801 | 0.18488 | -0.025 | 4.334
14 | 0.83 | 0.19232 | -0.027 | 4.315
14.5 | 0.857 | 0.20089 | -0.027 | 4.265
15 | 0.884 | 0.20565 | -0.028 | 4.298
15.5 | 0.913 | 0.22146 | -0.03 | 4.12
16 | 0.939 | 0.22229 | -0.03 | 4.226
16.5 | 0.967 | 0.23479 | -0.031 | 4.117
17 | 0.996 | 0.24663 | -0.033 | 4.037
17.5 | 1.022 | 0.24421 | -0.033 | 4.186
18 | 1.049 | 0.25387 | -0.034 | 4.133
18.5 | 1.079 | 0.26387 | -0.036 | 4.089
19 | 1.105 | 0.26444 | -0.036 | 4.18
19.5 | 1.132 | 0.2736 | -0.037 | 4.137
20 | 1.158 | 0.28338 | -0.037 | 4.087

## 24. Re 250k Mach 0.50 (2)
BIGFOIL.COM POLAR EXPORT
tempest1
HAWKER TEMPEST 37.5% SEMISPAN |  |  |  | Cl Max: | 0.9529 | at alpha= | 5.5 | deg
XFOIL ncrit=9 |  |  |  | L/D Max: | 57.7444 | at alpha= | 5 | deg
Re: | 250000 |  |  | Cd Min: | 0.1321 | at alpha= | -13 | deg
Mach: | 0.5 |  |  | Cl=0 at alpha= | -0.9 | deg
|  |  |  | @ Cl=0.1, Cd= | 0.012195
|  |  |  | @ Cl=0.4, Cd= | 0.013222
|  |  |  | @ Cl=0.6, Cd= | 0.013872
alpha (deg) | Cl | Cd | Cm | Cl/Cd
-13 | -0.4538 | 0.1321 | -0.0443 | -3.4353
-12.5 | -0.4579 | 0.12243 | -0.0472 | -3.7401
-12 | -0.4699 | 0.11177 | -0.0507 | -4.2042
-11.5 | -0.4912 | 0.10009 | -0.0547 | -4.9076
-11 | -0.5272 | 0.08635 | -0.06 | -6.1054
-10.5 | -0.5796 | 0.07046 | -0.0681 | -8.2259
-10 | -0.6319 | 0.05818 | -0.0736 | -10.8611
-9.5 | -0.6824 | 0.04974 | -0.0731 | -13.7193
-9 | -0.7329 | 0.04388 | -0.0673 | -16.7024
-8.5 | -0.7826 | 0.03963 | -0.0575 | -19.7477
-8 | -0.7939 | 0.03347 | -0.0536 | -23.7197
-7.5 | -0.7599 | 0.02845 | -0.0522 | -26.71
-7 | -0.7061 | 0.02457 | -0.051 | -28.7383
-6.5 | -0.6521 | 0.02201 | -0.0488 | -29.6274
-6 | -0.6 | 0.02021 | -0.046 | -29.6883
-5.5 | -0.5414 | 0.01887 | -0.0442 | -28.691
-4.5 | -0.4102 | 0.0159 | -0.0435 | -25.7987
-4 | -0.3688 | 0.01439 | -0.0387 | -25.6289
-3.5 | -0.3384 | 0.0131 | -0.0311 | -25.8321
-3 | -0.2919 | 0.01243 | -0.0259 | -23.4835
-2.5 | -0.2333 | 0.012 | -0.0231 | -19.4417
-2 | -0.1658 | 0.01174 | -0.0221 | -14.1227
-1.5 | -0.0945 | 0.01163 | -0.0219 | -8.1255
-1 | -0.0167 | 0.01177 | -0.0229 | -1.4189
-0.5 | 0.0668 | 0.01208 | -0.0251 | 5.5298
0 | 0.139 | 0.01233 | -0.0254 | 11.2733
0.5 | 0.2239 | 0.01262 | -0.0284 | 17.7417
1 | 0.3325 | 0.01298 | -0.0363 | 25.6163
1.5 | 0.4105 | 0.01326 | -0.0381 | 30.9578
2 | 0.4859 | 0.0135 | -0.0393 | 35.9926
2.5 | 0.575 | 0.01379 | -0.0432 | 41.6969
3 | 0.6483 | 0.01403 | -0.0438 | 46.2081
3.5 | 0.7167 | 0.01428 | -0.0434 | 50.1891
4 | 0.7827 | 0.0146 | -0.0425 | 53.6096
4.5 | 0.8455 | 0.015 | -0.041 | 56.3667
5 | 0.9037 | 0.01565 | -0.0389 | 57.7444
5.5 | 0.9529 | 0.01689 | -0.0362 | 56.418
6 | 0.9475 | 0.01795 | -0.0237 | 52.7855
6.5 | 0.928 | 0.01909 | -0.009 | 48.6118
7 | 0.9147 | 0.02049 | 0.004 | 44.6413
7.5 | 0.9043 | 0.02227 | 0.0158 | 40.6062
8 | 0.8965 | 0.02454 | 0.0262 | 36.5322
8.5 | 0.892 | 0.02734 | 0.0351 | 32.6262
9 | 0.8893 | 0.03071 | 0.0427 | 28.958
9.5 | 0.8882 | 0.03456 | 0.0491 | 25.7002
10 | 0.8881 | 0.03885 | 0.0543 | 22.8597
10.5 | 0.8898 | 0.04371 | 0.0588 | 20.3569

## 25. Re 500k Mach 0.00 (1)
BIGFOIL.COM POLAR EXPORT
tempest1
HAWKER TEMPEST 37.5% SEMISPAN |  |  |  | Cl Max: | 1.241 | at alpha= | 12 | deg
JavaFoil+Calcfoil stall+Eppler ext transition |  |  |  | L/D Max: | 106.954 | at alpha= | 4.5 | deg
Re: | 500000 |  |  | Cd Min: | 0.00605 | at alpha= | 0 | deg
Mach: | 0 |  |  | Cl=0 at alpha= | -0.94262 | deg
|  |  |  | @ Cl=0.1, Cd= | 0.0061868
|  |  |  | @ Cl=0.4, Cd= | 0.0063293
|  |  |  | @ Cl=0.6, Cd= | 0.0060773
alpha (deg) | Cl | Cd | Cm | Cl/Cd
-15.5 | -0.84 | 0.12695 | 0.003 | -6.613
-15 | -0.852 | 0.11825 | 0.002 | -7.202
-14.5 | -0.861 | 0.11068 | 0.002 | -7.783
-14 | -0.869 | 0.10568 | 0.002 | -8.22
-13.5 | -0.872 | 0.09908 | 0.002 | -8.803
-13 | -0.872 | 0.09295 | 0.001 | -9.381
-12.5 | -0.867 | 0.08778 | 0.001 | -9.875
-12 | -0.858 | 0.08213 | 0.001 | -10.448
-11.5 | -0.846 | 0.07673 | 0 | -11.025
-11 | -0.863 | 0.05768 | 0 | -14.963
-10.5 | -0.975 | 0.02001 | -0.001 | -48.732
-10 | -0.955 | 0.01832 | -0.002 | -52.124
-9.5 | -0.925 | 0.01729 | -0.003 | -53.526
-9 | -0.89 | 0.01635 | -0.004 | -54.452
-8.5 | -0.851 | 0.01559 | -0.005 | -54.586
-8 | -0.807 | 0.01484 | -0.005 | -54.412
-7.5 | -0.761 | 0.0142 | -0.006 | -53.573
-7 | -0.71 | 0.01357 | -0.007 | -52.327
-6.5 | -0.658 | 0.01299 | -0.008 | -50.635
-6 | -0.604 | 0.01192 | -0.009 | -50.65
-5.5 | -0.548 | 0.01141 | -0.01 | -48.002
-5 | -0.49 | 0.00822 | -0.011 | -59.621
-4.5 | -0.432 | 0.00889 | -0.012 | -48.517
-4 | -0.372 | 0.0067 | -0.013 | -55.607
-3.5 | -0.312 | 0.00648 | -0.014 | -48.186
-3 | -0.252 | 0.00639 | -0.015 | -39.375
-2.5 | -0.191 | 0.00695 | -0.016 | -27.41
-2 | -0.129 | 0.00685 | -0.017 | -18.911
-1.5 | -0.068 | 0.00676 | -0.017 | -10.105
-1 | -0.007 | 0.00666 | -0.018 | -1.049
-0.5 | 0.054 | 0.00658 | -0.019 | 8.266
0 | 0.116 | 0.00605 | -0.02 | 19.135
0.5 | 0.177 | 0.00608 | -0.021 | 29.085
1 | 0.238 | 0.00614 | -0.022 | 38.779
1.5 | 0.299 | 0.0062 | -0.023 | 48.2
2 | 0.36 | 0.00629 | -0.024 | 57.218
2.5 | 0.421 | 0.00635 | -0.025 | 66.222
3 | 0.481 | 0.00647 | -0.026 | 74.394
3.5 | 0.542 | 0.00658 | -0.027 | 82.308
4 | 0.602 | 0.00606 | -0.028 | 99.341
4.5 | 0.661 | 0.00618 | -0.029 | 106.954
5 | 0.719 | 0.00862 | -0.029 | 83.511
5.5 | 0.777 | 0.00924 | -0.03 | 84.044
6 | 0.832 | 0.01091 | -0.031 | 76.306
6.5 | 0.885 | 0.01302 | -0.032 | 67.99
7 | 0.937 | 0.01383 | -0.033 | 67.736
7.5 | 0.985 | 0.0157 | -0.034 | 62.757
8 | 1.032 | 0.01657 | -0.035 | 62.266
8.5 | 1.075 | 0.01746 | -0.035 | 61.556
9 | 1.114 | 0.01842 | -0.036 | 60.455
9.5 | 1.149 | 0.01941 | -0.037 | 59.182
10 | 1.179 | 0.02047 | -0.038 | 57.611
10.5 | 1.205 | 0.0218 | -0.038 | 55.262
11 | 1.225 | 0.02308 | -0.039 | 53.078
11.5 | 1.237 | 0.0249 | -0.04 | 49.661
12 | 1.241 | 0.02711 | -0.04 | 45.755
12.5 | 1.232 | 0.03088 | -0.04 | 39.898
13 | 1.149 | 0.05336 | -0.037 | 21.536
13.5 | 1.059 | 0.09245 | -0.026 | 11.458
14 | 1.043 | 0.10253 | -0.022 | 10.169
14.5 | 1.03 | 0.10975 | -0.019 | 9.385
15 | 1.018 | 0.11613 | -0.021 | 8.763
15.5 | 1 | 0.12368 | -0.019 | 8.089
16 | 0.981 | 0.13105 | -0.019 | 7.485
16.5 | 0.96 | 0.1392 | -0.02 | 6.899
17 | 0.937 | 0.14683 | -0.019 | 6.381

## 26. Re 500k Mach 0.00 (2)
BIGFOIL.COM POLAR EXPORT
tempest1
HAWKER TEMPEST 37.5% SEMISPAN |  |  |  | Cl Max: | 1.1023 | at alpha= | 15.5 | deg
XFOIL ncrit=9 |  |  |  | L/D Max: | 71.4137 | at alpha= | 5.5 | deg
Re: | 500000 |  |  | Cd Min: | 0.13776 | at alpha= | 20 | deg
Mach: | 0 |  |  | Cl=0 at alpha= | -0.939 | deg
|  |  |  | @ Cl=0.1, Cd= | 0.0070143
|  |  |  | @ Cl=0.4, Cd= | 0.0081452
|  |  |  | @ Cl=0.6, Cd= | 0.0092391
alpha (deg) | Cl | Cd | Cm | Cl/Cd
-16 | -0.8912 | 0.06876 | -0.0706 | -12.961
-15.5 | -0.9224 | 0.05851 | -0.0747 | -15.7648
-15 | -0.9454 | 0.05067 | -0.0763 | -18.658
-14.5 | -0.9614 | 0.04489 | -0.0757 | -21.4168
-14 | -0.9745 | 0.03964 | -0.0729 | -24.5838
-13.5 | -0.9819 | 0.03508 | -0.0688 | -27.9903
-13 | -0.9817 | 0.03207 | -0.0641 | -30.6112
-12.5 | -0.9799 | 0.02974 | -0.0583 | -32.9489
-12 | -0.9795 | 0.02788 | -0.0513 | -35.1327
-11.5 | -0.9819 | 0.02641 | -0.043 | -37.1791
-11 | -0.9894 | 0.0252 | -0.0331 | -39.2619
-10.5 | -0.9769 | 0.02317 | -0.0273 | -42.1623
-10 | -0.9269 | 0.02145 | -0.0284 | -43.2121
-9.5 | -0.8731 | 0.02007 | -0.0296 | -43.5027
-9 | -0.825 | 0.01831 | -0.0299 | -45.0573
-8.5 | -0.7684 | 0.01685 | -0.0314 | -45.6024
-8 | -0.7127 | 0.01556 | -0.0325 | -45.8033
-7.5 | -0.6548 | 0.01424 | -0.0339 | -45.9831
-7 | -0.5842 | 0.01327 | -0.0379 | -44.0241
-6.5 | -0.5292 | 0.01252 | -0.0384 | -42.2684
-6 | -0.4614 | 0.01169 | -0.0416 | -39.4696
-5.5 | -0.4096 | 0.01093 | -0.0413 | -37.4748
-5 | -0.355 | 0.00989 | -0.0418 | -35.8948
-4.5 | -0.3172 | 0.00889 | -0.0385 | -35.6805
-4 | -0.2814 | 0.00819 | -0.0344 | -34.359
-3.5 | -0.2411 | 0.00775 | -0.0311 | -31.1097
-3 | -0.1973 | 0.00744 | -0.0284 | -26.5188
-2.5 | -0.1519 | 0.00719 | -0.026 | -21.1266
-2 | -0.1047 | 0.00702 | -0.0239 | -14.9145
-1.5 | -0.0557 | 0.00692 | -0.0222 | -8.0491
-1 | -0.0061 | 0.00688 | -0.0206 | -0.88663
-0.5 | 0.0439 | 0.00691 | -0.0189 | 6.3531
0 | 0.0982 | 0.00701 | -0.0183 | 14.0086
0.5 | 0.1486 | 0.00713 | -0.0168 | 20.8415
1 | 0.2028 | 0.00729 | -0.0162 | 27.8189
1.5 | 0.2604 | 0.00751 | -0.0164 | 34.6738
2 | 0.3242 | 0.00778 | -0.018 | 41.671
2.5 | 0.3796 | 0.00804 | -0.0178 | 47.2139
3 | 0.4475 | 0.00839 | -0.0205 | 53.3373
3.5 | 0.5027 | 0.00869 | -0.0204 | 57.8481
4 | 0.5759 | 0.00908 | -0.0243 | 63.4251
4.5 | 0.6365 | 0.00948 | -0.0256 | 67.1414
5 | 0.6945 | 0.00991 | -0.0263 | 70.0807
5.5 | 0.7527 | 0.01054 | -0.0274 | 71.4137
6 | 0.8012 | 0.01151 | -0.0268 | 69.609
6.5 | 0.852 | 0.01259 | -0.0269 | 67.6728
7 | 0.909 | 0.01364 | -0.0286 | 66.6422
7.5 | 0.9617 | 0.01471 | -0.0294 | 65.3773
8 | 1.0202 | 0.01568 | -0.0316 | 65.0638
8.5 | 1.0263 | 0.01642 | -0.0228 | 62.503
9 | 1.018 | 0.0172 | -0.0113 | 59.186
9.5 | 1.0151 | 0.01823 | -0.0011 | 55.6829
10 | 1.0187 | 0.01942 | 0.0074 | 52.4562
10.5 | 1.0287 | 0.0207 | 0.0143 | 49.6957
11 | 1.036 | 0.02244 | 0.021 | 46.1676
11.5 | 1.0486 | 0.02421 | 0.0262 | 43.3127
12 | 1.0508 | 0.02691 | 0.0319 | 39.0487
12.5 | 1.0665 | 0.02905 | 0.0355 | 36.7126
13 | 1.0784 | 0.03165 | 0.0388 | 34.0727
13.5 | 1.0747 | 0.03579 | 0.0425 | 30.0279
14 | 1.0867 | 0.03894 | 0.0446 | 27.907
14.5 | 1.0929 | 0.04284 | 0.0465 | 25.5112
15 | 1.099 | 0.04701 | 0.0475 | 23.378
15.5 | 1.1023 | 0.05168 | 0.0483 | 21.3293
16 | 1.0997 | 0.05718 | 0.0488 | 19.2322
16.5 | 1.0952 | 0.0634 | 0.0482 | 17.2744
17 | 1.0891 | 0.07025 | 0.0468 | 15.5032
17.5 | 1.0783 | 0.07804 | 0.0447 | 13.8173
18 | 1.0638 | 0.0869 | 0.0415 | 12.2417
18.5 | 1.0467 | 0.09666 | 0.0373 | 10.8287
19 | 1.0211 | 0.10841 | 0.0319 | 9.4189
19.5 | 0.9872 | 0.12243 | 0.0247 | 8.0634
20 | 0.9523 | 0.13776 | 0.0161 | 6.9127

## 27. Re 500k Mach 0.10 (1)
BIGFOIL.COM POLAR EXPORT
tempest1
HAWKER TEMPEST 37.5% SEMISPAN |  |  |  | Cl Max: | 1.231 | at alpha= | 11.5 | deg
JavaFoil+Calcfoil stall+Eppler ext transition |  |  |  | L/D Max: | 107.078 | at alpha= | 4.5 | deg
Re: | 500000 |  |  | Cd Min: | 0.00604 | at alpha= | 0 | deg
Mach: | 0.1 |  |  | Cl=0 at alpha= | -0.94355 | deg
|  |  |  | @ Cl=0.1, Cd= | 0.0061921
|  |  |  | @ Cl=0.4, Cd= | 0.0063623
|  |  |  | @ Cl=0.6, Cd= | 0.0061043
alpha (deg) | Cl | Cd | Cm | Cl/Cd
-15.5 | -0.811 | 0.12878 | 0.003 | -6.297
-15 | -0.827 | 0.1217 | 0.002 | -6.797
-14.5 | -0.84 | 0.11471 | 0.002 | -7.326
-14 | -0.851 | 0.10706 | 0.002 | -7.945
-13.5 | -0.857 | 0.09988 | 0.002 | -8.584
-13 | -0.861 | 0.09438 | 0.001 | -9.12
-12.5 | -0.857 | 0.08792 | 0.001 | -9.749
-12 | -0.85 | 0.08291 | 0.001 | -10.256
-11.5 | -0.84 | 0.07773 | 0 | -10.801
-11 | -0.835 | 0.06915 | 0 | -12.079
-10.5 | -0.967 | 0.0209 | -0.001 | -46.262
-10 | -0.953 | 0.01858 | -0.002 | -51.288
-9.5 | -0.926 | 0.01743 | -0.003 | -53.097
-9 | -0.892 | 0.01655 | -0.004 | -53.856
-8.5 | -0.853 | 0.0157 | -0.005 | -54.322
-8 | -0.81 | 0.01499 | -0.005 | -54.012
-7.5 | -0.763 | 0.0143 | -0.006 | -53.357
-7 | -0.713 | 0.01369 | -0.007 | -52.09
-6.5 | -0.661 | 0.0131 | -0.008 | -50.436
-6 | -0.606 | 0.01197 | -0.009 | -50.665
-5.5 | -0.55 | 0.01144 | -0.01 | -48.068
-5 | -0.492 | 0.00826 | -0.011 | -59.607
-4.5 | -0.434 | 0.00889 | -0.012 | -48.776
-4 | -0.374 | 0.0067 | -0.013 | -55.897
-3.5 | -0.314 | 0.00649 | -0.014 | -48.345
-3 | -0.253 | 0.0064 | -0.015 | -39.508
-2.5 | -0.192 | 0.00699 | -0.016 | -27.416
-2 | -0.13 | 0.00684 | -0.017 | -19.022
-1.5 | -0.069 | 0.00676 | -0.018 | -10.145
-1 | -0.007 | 0.00667 | -0.018 | -1.053
-0.5 | 0.055 | 0.00662 | -0.019 | 8.257
0 | 0.116 | 0.00604 | -0.02 | 19.241
0.5 | 0.178 | 0.00609 | -0.021 | 29.168
1 | 0.239 | 0.00617 | -0.022 | 38.731
1.5 | 0.3 | 0.00621 | -0.023 | 48.352
2 | 0.362 | 0.0063 | -0.024 | 57.406
2.5 | 0.423 | 0.0064 | -0.025 | 66.101
3 | 0.484 | 0.00648 | -0.026 | 74.603
3.5 | 0.544 | 0.0066 | -0.027 | 82.504
4 | 0.605 | 0.00606 | -0.028 | 99.713
4.5 | 0.664 | 0.0062 | -0.029 | 107.078
5 | 0.723 | 0.00867 | -0.03 | 83.394
5.5 | 0.78 | 0.00934 | -0.031 | 83.578
6 | 0.836 | 0.01102 | -0.031 | 75.829
6.5 | 0.889 | 0.0131 | -0.032 | 67.836
7 | 0.941 | 0.01394 | -0.033 | 67.498
7.5 | 0.989 | 0.0158 | -0.034 | 62.603
8 | 1.035 | 0.01673 | -0.035 | 61.893
8.5 | 1.078 | 0.01762 | -0.036 | 61.182
9 | 1.116 | 0.01857 | -0.036 | 60.115
9.5 | 1.15 | 0.01967 | -0.037 | 58.49
10 | 1.18 | 0.02073 | -0.038 | 56.911
10.5 | 1.204 | 0.02213 | -0.039 | 54.39
11 | 1.222 | 0.02361 | -0.039 | 51.754
11.5 | 1.231 | 0.0254 | -0.04 | 48.442
12 | 1.231 | 0.02816 | -0.04 | 43.707
12.5 | 1.202 | 0.03498 | -0.04 | 34.366
13 | 1.045 | 0.09005 | -0.023 | 11.6
13.5 | 1.033 | 0.09769 | -0.02 | 10.574
14 | 1.024 | 0.10426 | -0.02 | 9.817
14.5 | 1.01 | 0.11115 | -0.02 | 9.089
15 | 0.992 | 0.11866 | -0.019 | 8.364
15.5 | 0.971 | 0.12518 | -0.018 | 7.761
16 | 0.948 | 0.13251 | -0.019 | 7.158
16.5 | 0.923 | 0.14126 | -0.019 | 6.535

## 28. Re 500k Mach 0.10 (2)
BIGFOIL.COM POLAR EXPORT
tempest1
HAWKER TEMPEST 37.5% SEMISPAN |  |  |  | Cl Max: | 1.0919 | at alpha= | 15.5 | deg
XFOIL ncrit=9 |  |  |  | L/D Max: | 71.0264 | at alpha= | 5.5 | deg
Re: | 500000 |  |  | Cd Min: | 0.1647 | at alpha= | 20 | deg
Mach: | 0.1 |  |  | Cl=0 at alpha= | -0.94399 | deg
|  |  |  | @ Cl=0.1, Cd= | 0.0070316
|  |  |  | @ Cl=0.4, Cd= | 0.0081661
|  |  |  | @ Cl=0.6, Cd= | 0.0092607
alpha (deg) | Cl | Cd | Cm | Cl/Cd
-16 | -0.8513 | 0.0763 | -0.067 | -11.1573
-15.5 | -0.8876 | 0.06428 | -0.0729 | -13.8083
-15 | -0.9161 | 0.05494 | -0.0762 | -16.6746
-14.5 | -0.9374 | 0.04798 | -0.077 | -19.5373
-14 | -0.9552 | 0.04202 | -0.075 | -22.732
-13.5 | -0.9681 | 0.03684 | -0.0713 | -26.2785
-13 | -0.9709 | 0.03338 | -0.0668 | -29.0863
-12.5 | -0.9709 | 0.03078 | -0.0612 | -31.5432
-12 | -0.9716 | 0.0287 | -0.0543 | -33.8537
-11.5 | -0.9745 | 0.02706 | -0.0461 | -36.0126
-11 | -0.9821 | 0.02568 | -0.0363 | -38.2438
-10.5 | -0.9751 | 0.02383 | -0.0293 | -40.919
-10 | -0.9261 | 0.02182 | -0.0304 | -42.4427
-9.5 | -0.8742 | 0.02031 | -0.0312 | -43.0428
-9 | -0.8254 | 0.01853 | -0.0315 | -44.544
-8.5 | -0.77 | 0.01703 | -0.0326 | -45.2143
-8 | -0.7137 | 0.01569 | -0.0337 | -45.4876
-7.5 | -0.6556 | 0.01439 | -0.035 | -45.5594
-7 | -0.5854 | 0.01332 | -0.0389 | -43.9489
-6.5 | -0.5299 | 0.01258 | -0.0393 | -42.1224
-6 | -0.4616 | 0.01174 | -0.0425 | -39.3186
-5.5 | -0.4095 | 0.011 | -0.0421 | -37.2273
-5 | -0.3568 | 0.00997 | -0.0421 | -35.7874
-4.5 | -0.316 | 0.00895 | -0.0394 | -35.3073
-4 | -0.2808 | 0.00823 | -0.0352 | -34.1191
-3.5 | -0.2409 | 0.00778 | -0.0317 | -30.964
-3 | -0.1971 | 0.00747 | -0.0289 | -26.3855
-2.5 | -0.1519 | 0.00722 | -0.0264 | -21.0388
-2 | -0.1048 | 0.00705 | -0.0242 | -14.8652
-1.5 | -0.0556 | 0.00694 | -0.0225 | -8.0115
-1 | -0.0055 | 0.0069 | -0.0209 | -0.7971
-0.5 | 0.0436 | 0.00693 | -0.0189 | 6.2915
0 | 0.0993 | 0.00703 | -0.0185 | 14.1252
0.5 | 0.1476 | 0.00714 | -0.0165 | 20.6723
1 | 0.2024 | 0.0073 | -0.0159 | 27.726
1.5 | 0.2631 | 0.00754 | -0.0167 | 34.8939
2 | 0.3249 | 0.00779 | -0.0178 | 41.7073
3 | 0.4487 | 0.00841 | -0.0202 | 53.3532
3.5 | 0.5036 | 0.00871 | -0.02 | 57.8186
4 | 0.5774 | 0.00911 | -0.0239 | 63.3809
4.5 | 0.6389 | 0.00952 | -0.0253 | 67.1113
5 | 0.6967 | 0.00995 | -0.0259 | 70.0201
5.5 | 0.7543 | 0.01062 | -0.0268 | 71.0264
6 | 0.8032 | 0.01161 | -0.0262 | 69.1817
6.5 | 0.8528 | 0.01271 | -0.026 | 67.0968
7 | 0.9113 | 0.01379 | -0.0279 | 66.0841
7.5 | 0.9646 | 0.01483 | -0.0287 | 65.0438
8 | 1.0226 | 0.01584 | -0.0307 | 64.5581
8.5 | 1.0213 | 0.01654 | -0.0203 | 61.7473
9 | 1.0129 | 0.01742 | -0.0087 | 58.1458
9.5 | 1.0126 | 0.01844 | 0.0009 | 54.9132
10 | 1.0144 | 0.01978 | 0.0097 | 51.2841
10.5 | 1.0256 | 0.02109 | 0.0164 | 48.6297
11 | 1.0334 | 0.0229 | 0.0229 | 45.1266
11.5 | 1.0447 | 0.02483 | 0.0282 | 42.0741
12 | 1.0477 | 0.02758 | 0.0336 | 37.9877
12.5 | 1.062 | 0.02991 | 0.0373 | 35.5065
13 | 1.0721 | 0.03277 | 0.0405 | 32.7159
13.5 | 1.0699 | 0.03692 | 0.044 | 28.9789
14 | 1.0801 | 0.04036 | 0.046 | 26.7616
14.5 | 1.0852 | 0.04449 | 0.0478 | 24.392
15 | 1.09 | 0.04894 | 0.0487 | 22.2722
15.5 | 1.0919 | 0.05391 | 0.0492 | 20.2541
16 | 1.0855 | 0.05996 | 0.0498 | 18.1037
16.5 | 1.0802 | 0.06663 | 0.0484 | 16.2119
17 | 1.0705 | 0.07418 | 0.0465 | 14.4311
17.5 | 1.0558 | 0.08288 | 0.0438 | 12.7389
18 | 1.0363 | 0.09287 | 0.0398 | 11.1586
18.5 | 1.014 | 0.10397 | 0.0346 | 9.7528
19 | 0.9801 | 0.11782 | 0.0276 | 8.3186
19.5 | 0.9351 | 0.13508 | 0.0181 | 6.9226
20 | 0.8483 | 0.1647 | 0.0014 | 5.1506

## 29. Re 500k Mach 0.25 (1)
BIGFOIL.COM POLAR EXPORT
tempest1
HAWKER TEMPEST 37.5% SEMISPAN |  |  |  | Cl Max: | 1.188 | at alpha= | 11 | deg
JavaFoil+Calcfoil stall+Eppler ext transition |  |  |  | L/D Max: | 92.734 | at alpha= | 3.5 | deg
Re: | 500000 |  |  | Cd Min: | 0.00593 | at alpha= | 3 | deg
Mach: | 0.25 |  |  | Cl=0 at alpha= | -0.94444 | deg
|  |  |  | @ Cl=0.1, Cd= | 0.006169
|  |  |  | @ Cl=0.4, Cd= | 0.0064214
|  |  |  | @ Cl=0.6, Cd= | 0.0075047
alpha (deg) | Cl | Cd | Cm | Cl/Cd
-14.5 | -0.653 | 0.12688 | 0.002 | -5.146
-14 | -0.694 | 0.11969 | 0.002 | -5.8
-13.5 | -0.73 | 0.11098 | 0.001 | -6.574
-13 | -0.758 | 0.10071 | 0.001 | -7.529
-12.5 | -0.777 | 0.09472 | 0.001 | -8.203
-12 | -0.789 | 0.08707 | 0.001 | -9.062
-11.5 | -0.794 | 0.08135 | 0 | -9.765
-11 | -0.794 | 0.07586 | 0 | -10.466
-10.5 | -0.786 | 0.07068 | 0 | -11.122
-10 | -0.787 | 0.06125 | -0.001 | -12.847
-9.5 | -0.917 | 0.01891 | -0.003 | -48.48
-9 | -0.893 | 0.01751 | -0.004 | -50.984
-8.5 | -0.86 | 0.01656 | -0.005 | -51.908
-8 | -0.821 | 0.01565 | -0.006 | -52.431
-7.5 | -0.776 | 0.01487 | -0.007 | -52.207
-7 | -0.727 | 0.01419 | -0.007 | -51.263
-6.5 | -0.675 | 0.01353 | -0.008 | -49.896
-6 | -0.62 | 0.01285 | -0.009 | -48.293
-5.5 | -0.564 | 0.01175 | -0.01 | -47.97
-5 | -0.505 | 0.01128 | -0.011 | -44.776
-4.5 | -0.445 | 0.00817 | -0.012 | -54.488
-4 | -0.384 | 0.00794 | -0.013 | -48.355
-3.5 | -0.322 | 0.00663 | -0.014 | -48.571
-3 | -0.26 | 0.00648 | -0.015 | -40.095
-2.5 | -0.197 | 0.00639 | -0.016 | -30.807
-2 | -0.134 | 0.00697 | -0.017 | -19.184
-1.5 | -0.071 | 0.00688 | -0.018 | -10.242
-1 | -0.007 | 0.00626 | -0.019 | -1.152
-0.5 | 0.056 | 0.00619 | -0.02 | 9.079
0 | 0.119 | 0.00616 | -0.021 | 19.37
0.5 | 0.183 | 0.00619 | -0.022 | 29.49
1 | 0.246 | 0.00623 | -0.023 | 39.423
1.5 | 0.309 | 0.0063 | -0.024 | 49.021
2 | 0.371 | 0.00638 | -0.025 | 58.189
2.5 | 0.434 | 0.00647 | -0.026 | 67.075
3 | 0.497 | 0.00593 | -0.027 | 83.798
3.5 | 0.559 | 0.00603 | -0.028 | 92.734
4 | 0.621 | 0.00826 | -0.029 | 75.167
4.5 | 0.682 | 0.00853 | -0.029 | 79.936
5 | 0.742 | 0.00897 | -0.03 | 82.718
5.5 | 0.8 | 0.00993 | -0.031 | 80.609
6 | 0.856 | 0.01154 | -0.032 | 74.194
6.5 | 0.91 | 0.01367 | -0.033 | 66.541
7 | 0.961 | 0.01466 | -0.034 | 65.583
7.5 | 1.009 | 0.01666 | -0.035 | 60.542
8 | 1.053 | 0.01762 | -0.036 | 59.76
8.5 | 1.093 | 0.0186 | -0.036 | 58.74
9 | 1.127 | 0.01971 | -0.037 | 57.167
9.5 | 1.154 | 0.02083 | -0.038 | 55.4
10 | 1.175 | 0.0223 | -0.039 | 52.68
10.5 | 1.186 | 0.02405 | -0.039 | 49.335
11 | 1.188 | 0.02645 | -0.04 | 44.904
11.5 | 1.022 | 0.07008 | -0.028 | 14.582
12 | 0.986 | 0.08442 | -0.019 | 11.681
12.5 | 0.969 | 0.09066 | -0.018 | 10.688
13 | 0.945 | 0.09841 | -0.018 | 9.603
13.5 | 0.913 | 0.10505 | -0.018 | 8.69
14 | 0.874 | 0.11514 | -0.017 | 7.589
14.5 | 0.828 | 0.12507 | -0.017 | 6.62
15 | 0.776 | 0.13295 | -0.016 | 5.836
15.5 | 0.719 | 0.14746 | -0.017 | 4.872
16 | 0.656 | 0.15355 | -0.017 | 4.275

## 30. Re 500k Mach 0.25 (2)
BIGFOIL.COM POLAR EXPORT
tempest1
HAWKER TEMPEST 37.5% SEMISPAN |  |  |  | Cl Max: | 1.0392 | at alpha= | 14 | deg
XFOIL ncrit=9 |  |  |  | L/D Max: | 69.3279 | at alpha= | 5.5 | deg
Re: | 500000 |  |  | Cd Min: | 0.19594 | at alpha= | 19 | deg
Mach: | 0.25 |  |  | Cl=0 at alpha= | -0.94055 | deg
|  |  |  | @ Cl=0.1, Cd= | 0.007117
|  |  |  | @ Cl=0.4, Cd= | 0.008246
|  |  |  | @ Cl=0.6, Cd= | 0.0093795
alpha (deg) | Cl | Cd | Cm | Cl/Cd
-15.5 | -0.5495 | 0.14002 | -0.0343 | -3.9244
-15 | -0.7456 | 0.08767 | -0.0603 | -8.5046
-14.5 | -0.7852 | 0.0731 | -0.0688 | -10.7415
-14 | -0.8286 | 0.05999 | -0.0755 | -13.8123
-13.5 | -0.8585 | 0.05082 | -0.0782 | -16.893
-13 | -0.8814 | 0.04394 | -0.0778 | -20.0592
-12.5 | -0.8992 | 0.03868 | -0.0747 | -23.2472
-12 | -0.9125 | 0.03468 | -0.0694 | -26.312
-11.5 | -0.9244 | 0.03164 | -0.0621 | -29.2162
-11 | -0.9378 | 0.02916 | -0.0529 | -32.1605
-10.5 | -0.9516 | 0.02743 | -0.0424 | -34.6919
-10 | -0.9232 | 0.02428 | -0.0401 | -38.0231
-9.5 | -0.8748 | 0.02202 | -0.0403 | -39.7275
-9 | -0.8219 | 0.0198 | -0.0411 | -41.5101
-8.5 | -0.771 | 0.01831 | -0.0407 | -42.1081
-8 | -0.7086 | 0.01657 | -0.0426 | -42.764
-7.5 | -0.6607 | 0.0151 | -0.0412 | -43.755
-7 | -0.5903 | 0.01375 | -0.0444 | -42.9309
-6.5 | -0.5326 | 0.01293 | -0.0447 | -41.191
-6 | -0.4614 | 0.01202 | -0.0478 | -38.386
-5 | -0.3584 | 0.01038 | -0.0458 | -34.5279
-4.5 | -0.3162 | 0.00936 | -0.043 | -33.7821
-4 | -0.2814 | 0.00848 | -0.0383 | -33.184
-3.5 | -0.2416 | 0.00797 | -0.0344 | -30.3137
-3 | -0.1975 | 0.00762 | -0.0313 | -25.9186
-2.5 | -0.1519 | 0.00736 | -0.0283 | -20.6386
-2 | -0.1046 | 0.00718 | -0.0258 | -14.5682
-1.5 | -0.0555 | 0.00707 | -0.0236 | -7.8501
-1 | -0.0061 | 0.00702 | -0.0214 | -0.86895
-0.5 | 0.0452 | 0.00704 | -0.0196 | 6.4205
0 | 0.0973 | 0.00711 | -0.018 | 13.685
0.5 | 0.1552 | 0.00726 | -0.0176 | 21.3774
1 | 0.2107 | 0.00742 | -0.0168 | 28.3962
1.5 | 0.2693 | 0.00764 | -0.0167 | 35.2487
2 | 0.3274 | 0.00789 | -0.0165 | 41.4956
2.5 | 0.3816 | 0.00815 | -0.0155 | 46.8221
3 | 0.4544 | 0.00853 | -0.0186 | 53.2708
3.5 | 0.5084 | 0.00886 | -0.0177 | 57.3815
4 | 0.5855 | 0.00928 | -0.0218 | 63.0927
4.5 | 0.6511 | 0.00973 | -0.0235 | 66.9168
5 | 0.7074 | 0.01022 | -0.0233 | 69.2172
5.5 | 0.7633 | 0.01101 | -0.0233 | 69.3279
6 | 0.814 | 0.01213 | -0.0226 | 67.1063
6.5 | 0.8631 | 0.01328 | -0.0218 | 64.9925
7 | 0.9224 | 0.01442 | -0.0233 | 63.9667
7.5 | 0.9758 | 0.01552 | -0.0236 | 62.8737
8 | 1.0075 | 0.0165 | -0.0197 | 61.0606
8.5 | 0.9995 | 0.01739 | -0.0079 | 57.4756
9 | 0.9959 | 0.01852 | 0.0026 | 53.7743
9.5 | 0.997 | 0.0199 | 0.0119 | 50.1005
10 | 1.0024 | 0.02152 | 0.0198 | 46.5799
10.5 | 1.0041 | 0.02376 | 0.0272 | 42.2601
11 | 1.0168 | 0.0258 | 0.0326 | 39.4109
11.5 | 1.0177 | 0.02892 | 0.0382 | 35.1902
12 | 1.0258 | 0.03196 | 0.0424 | 32.0964
12.5 | 1.0348 | 0.03525 | 0.0457 | 29.356
13 | 1.0342 | 0.03961 | 0.0486 | 26.1096
13.5 | 1.0371 | 0.04411 | 0.0509 | 23.5117
14 | 1.0392 | 0.04904 | 0.0523 | 21.1909
14.5 | 1.0363 | 0.05481 | 0.0531 | 18.9071
15 | 1.0306 | 0.06131 | 0.0526 | 16.8097
15.5 | 1.0203 | 0.06879 | 0.0513 | 14.8321
16 | 1.0045 | 0.07738 | 0.0489 | 12.9814
16.5 | 0.9773 | 0.0884 | 0.0446 | 11.0554
17 | 0.9496 | 0.10045 | 0.0389 | 9.4535
17.5 | 0.9176 | 0.11392 | 0.0321 | 8.0548
18 | 0.8814 | 0.12927 | 0.0237 | 6.8183
18.5 | 0.8415 | 0.14677 | 0.0137 | 5.7335
19 | 0.7098 | 0.19594 | -0.0081 | 3.6225

## 31. Re 500k Mach 0.50 (1)
BIGFOIL.COM POLAR EXPORT
tempest1
HAWKER TEMPEST 37.5% SEMISPAN |  |  |  | Cl Max: | 1.158 | at alpha= | 20 | deg
JavaFoil+Calcfoil stall+Eppler ext transition |  |  |  | L/D Max: | 80.262 | at alpha= | 4.5 | deg
Re: | 500000 |  |  | Cd Min: | 0.0055 | at alpha= | 0.5 | deg
Mach: | 0.5 |  |  | Cl=0 at alpha= | -0.94366 | deg
|  |  |  | @ Cl=0.1, Cd= | 0.0060694
|  |  |  | @ Cl=0.4, Cd= | 0.007614
|  |  |  | @ Cl=0.6, Cd= | 0.0083275
alpha (deg) | Cl | Cd | Cm | Cl/Cd
-20 | -1.06 | 0.23161 | 0.01 | -4.575
-19.5 | -1.033 | 0.2383 | 0.009 | -4.335
-19 | -1.003 | 0.22287 | 0.008 | -4.501
-18.5 | -0.976 | 0.21842 | 0.008 | -4.469
-18 | -0.949 | 0.21204 | 0.007 | -4.476
-17.5 | -0.922 | 0.20912 | 0.007 | -4.41
-17 | -0.893 | 0.1969 | 0.006 | -4.537
-16.5 | -0.866 | 0.1909 | 0.006 | -4.535
-16 | -0.839 | 0.18603 | 0.005 | -4.509
-15.5 | -0.812 | 0.1825 | 0.005 | -4.447
-15 | -0.782 | 0.17462 | 0.004 | -4.481
-14.5 | -0.755 | 0.16964 | 0.003 | -4.452
-14 | -0.728 | 0.16328 | 0.003 | -4.457
-13.5 | -0.699 | 0.15432 | 0.002 | -4.531
-13 | -0.672 | 0.14957 | 0.002 | -4.493
-12.5 | -0.644 | 0.14562 | 0.001 | -4.42
-12 | -0.616 | 0.13877 | 0.001 | -4.44
-11.5 | -0.588 | 0.1329 | 0 | -4.425
-11 | -0.561 | 0.12993 | 0 | -4.315
-10.5 | -0.533 | 0.11444 | -0.001 | -4.653
-10 | -0.505 | 0.09586 | -0.001 | -5.264
-9.5 | -0.477 | 0.07524 | -0.001 | -6.34
-9 | -0.449 | 0.07138 | -0.002 | -6.291
-8.5 | -0.421 | 0.06841 | -0.002 | -6.158
-8 | -0.601 | 0.06006 | -0.002 | -10.013
-7.5 | -0.635 | 0.05226 | -0.003 | -12.146
-7 | -0.759 | 0.01724 | -0.008 | -44.054
-6.5 | -0.723 | 0.01596 | -0.009 | -45.318
-6 | -0.675 | 0.0146 | -0.01 | -46.234
-5.5 | -0.619 | 0.01357 | -0.011 | -45.597
-5 | -0.558 | 0.01221 | -0.013 | -45.705
-4.5 | -0.494 | 0.01158 | -0.014 | -42.608
-4 | -0.427 | 0.011 | -0.015 | -38.784
-3.5 | -0.358 | 0.01041 | -0.016 | -34.431
-3 | -0.289 | 0.00637 | -0.017 | -45.414
-2.5 | -0.219 | 0.00623 | -0.018 | -35.222
-2 | -0.149 | 0.00615 | -0.019 | -24.26
-1.5 | -0.079 | 0.00609 | -0.02 | -12.925
-1 | -0.008 | 0.00609 | -0.021 | -1.322
-0.5 | 0.063 | 0.00608 | -0.022 | 10.332
0 | 0.133 | 0.00606 | -0.023 | 21.982
0.5 | 0.204 | 0.0055 | -0.024 | 37.028
1 | 0.274 | 0.00552 | -0.025 | 49.624
1.5 | 0.344 | 0.00747 | -0.027 | 46.044
2 | 0.414 | 0.00765 | -0.028 | 54.123
2.5 | 0.484 | 0.00787 | -0.029 | 61.479
3 | 0.553 | 0.00813 | -0.03 | 68.075
3.5 | 0.622 | 0.00842 | -0.031 | 73.882
4 | 0.691 | 0.00877 | -0.032 | 78.729
4.5 | 0.758 | 0.00944 | -0.033 | 80.262
5 | 0.822 | 0.01106 | -0.034 | 74.262
5.5 | 0.883 | 0.01262 | -0.035 | 69.958
6 | 0.939 | 0.01512 | -0.036 | 62.1
6.5 | 0.988 | 0.01767 | -0.037 | 55.943
7 | 1.03 | 0.01928 | -0.038 | 53.445
7.5 | 1.059 | 0.02095 | -0.038 | 50.564
8 | 1.064 | 0.02295 | -0.039 | 46.366
8.5 | 0.843 | 0.05973 | -0.015 | 14.113
9 | 0.553 | 0.07311 | -0.015 | 7.558
9.5 | 0.58 | 0.07324 | -0.016 | 7.922
10 | 0.608 | 0.08052 | -0.018 | 7.551
10.5 | 0.636 | 0.11088 | -0.019 | 5.732
11 | 0.663 | 0.1188 | -0.019 | 5.581
11.5 | 0.691 | 0.12483 | -0.021 | 5.535
12 | 0.719 | 0.13424 | -0.022 | 5.354
12.5 | 0.746 | 0.14126 | -0.023 | 5.281
13 | 0.774 | 0.14684 | -0.024 | 5.273
13.5 | 0.801 | 0.15089 | -0.025 | 5.311
14 | 0.83 | 0.15914 | -0.027 | 5.215
14.5 | 0.857 | 0.16638 | -0.027 | 5.15
15 | 0.884 | 0.17326 | -0.028 | 5.103
15.5 | 0.913 | 0.18192 | -0.03 | 5.016
16 | 0.939 | 0.18655 | -0.03 | 5.036
16.5 | 0.967 | 0.19448 | -0.031 | 4.972
17 | 0.996 | 0.20309 | -0.033 | 4.903
17.5 | 1.022 | 0.20693 | -0.033 | 4.941
18 | 1.049 | 0.21308 | -0.034 | 4.925
18.5 | 1.079 | 0.2186 | -0.036 | 4.936
19 | 1.105 | 0.22035 | -0.036 | 5.016
19.5 | 1.132 | 0.22825 | -0.037 | 4.959
20 | 1.158 | 0.23534 | -0.038 | 4.922

## 32. Re 500k Mach 0.50 (2)
BIGFOIL.COM POLAR EXPORT
tempest1
HAWKER TEMPEST 37.5% SEMISPAN |  |  |  | Cl Max: | 0.959 | at alpha= | 7.5 | deg
XFOIL ncrit=9 |  |  |  | L/D Max: | 63.5382 | at alpha= | 4.5 | deg
Re: | 500000 |  |  | Cd Min: | 0.15241 | at alpha= | -14.5 | deg
Mach: | 0.5 |  |  | Cl=0 at alpha= | -0.93774 | deg
|  |  |  | @ Cl=0.1, Cd= | 0.0076082
|  |  |  | @ Cl=0.4, Cd= | 0.0086816
|  |  |  | @ Cl=0.6, Cd= | 0.009968
alpha (deg) | Cl | Cd | Cm | Cl/Cd
-14.5 | -0.4774 | 0.15241 | -0.0366 | -3.1323
-14 | -0.4736 | 0.14344 | -0.0395 | -3.3017
-13.5 | -0.4759 | 0.1335 | -0.0428 | -3.5648
-13 | -0.4876 | 0.1221 | -0.0467 | -3.9934
-12.5 | -0.5095 | 0.10969 | -0.0512 | -4.6449
-12 | -0.5499 | 0.09517 | -0.0569 | -5.7781
-11.5 | -0.5958 | 0.08077 | -0.0632 | -7.3765
-11 | -0.6404 | 0.06702 | -0.0699 | -9.5554
-10.5 | -0.6839 | 0.05533 | -0.0751 | -12.3604
-10 | -0.7324 | 0.04612 | -0.0758 | -15.8803
-9.5 | -0.7756 | 0.03962 | -0.0719 | -19.576
-9 | -0.7741 | 0.03133 | -0.0758 | -24.7079
-8.5 | -0.746 | 0.02569 | -0.0761 | -29.0385
-8 | -0.706 | 0.02154 | -0.0741 | -32.7762
-7 | -0.5924 | 0.01614 | -0.0721 | -36.7038
-6.5 | -0.5305 | 0.01447 | -0.071 | -36.6621
-6 | -0.4514 | 0.01328 | -0.073 | -33.991
-5.5 | -0.3876 | 0.01232 | -0.072 | -31.461
-5 | -0.3342 | 0.0114 | -0.0691 | -29.3158
-4.5 | -0.2905 | 0.01057 | -0.0643 | -27.4834
-4 | -0.2603 | 0.00974 | -0.0569 | -26.7248
-3.5 | -0.2335 | 0.00888 | -0.0487 | -26.295
-3 | -0.1989 | 0.00835 | -0.0418 | -23.8204
-2.5 | -0.1554 | 0.00802 | -0.0365 | -19.3766
-2 | -0.1065 | 0.00779 | -0.0323 | -13.6714
-1.5 | -0.0575 | 0.00764 | -0.0282 | -7.5262
-1 | -0.0066 | 0.00755 | -0.0245 | -0.87417
-0.5 | 0.0464 | 0.00754 | -0.0212 | 6.1538
0 | 0.1014 | 0.00761 | -0.0183 | 13.3246
0.5 | 0.1601 | 0.00773 | -0.0162 | 20.7115
1 | 0.2192 | 0.00789 | -0.0143 | 27.782
1.5 | 0.2825 | 0.00813 | -0.0133 | 34.7478
2 | 0.3459 | 0.0084 | -0.0123 | 41.1786
2.5 | 0.4093 | 0.00873 | -0.0113 | 46.8843
3 | 0.468 | 0.00909 | -0.0092 | 51.4851
3.5 | 0.5479 | 0.00959 | -0.0115 | 57.1324
4 | 0.6113 | 0.01005 | -0.0104 | 60.8259
4.5 | 0.6824 | 0.01074 | -0.0108 | 63.5382
5 | 0.7343 | 0.01157 | -0.0075 | 63.4659
5.5 | 0.7813 | 0.01273 | -0.0039 | 61.3747
6 | 0.8316 | 0.01424 | -0.0016 | 58.3989
6.5 | 0.893 | 0.0159 | -0.0018 | 56.1635
7 | 0.9516 | 0.01776 | -0.0018 | 53.5811
7.5 | 0.959 | 0.01927 | 0.0076 | 49.7665
8 | 0.9525 | 0.02106 | 0.0189 | 45.2279
8.5 | 0.9489 | 0.02332 | 0.0289 | 40.6904
9 | 0.9461 | 0.0262 | 0.0376 | 36.1107
9.5 | 0.9424 | 0.02981 | 0.0448 | 31.6136
10 | 0.9416 | 0.03386 | 0.0506 | 27.8086
10.5 | 0.9342 | 0.03892 | 0.0552 | 24.0031
11 | 0.9304 | 0.04435 | 0.0587 | 20.9786
11.5 | 0.9193 | 0.05102 | 0.0606 | 18.0184
12 | 0.901 | 0.05904 | 0.0604 | 15.2608
12.5 | 0.8769 | 0.06846 | 0.0583 | 12.8089

## 33. Re 750k Mach 0.00 (1)
BIGFOIL.COM POLAR EXPORT
tempest1
HAWKER TEMPEST 37.5% SEMISPAN |  |  |  | Cl Max: | 1.25 | at alpha= | 12 | deg
JavaFoil+Calcfoil stall+Eppler ext transition |  |  |  | L/D Max: | 124.793 | at alpha= | 5 | deg
Re: | 750000 |  |  | Cd Min: | 0.00557 | at alpha= | 1.5 | deg
Mach: | 0 |  |  | Cl=0 at alpha= | -0.94262 | deg
|  |  |  | @ Cl=0.1, Cd= | 0.0060552
|  |  |  | @ Cl=0.4, Cd= | 0.0056725
|  |  |  | @ Cl=0.6, Cd= | 0.006006
alpha (deg) | Cl | Cd | Cm | Cl/Cd
-16 | -0.825 | 0.12862 | 0.003 | -6.416
-15.5 | -0.841 | 0.12232 | 0.003 | -6.872
-15 | -0.853 | 0.11517 | 0.003 | -7.402
-14.5 | -0.863 | 0.10813 | 0.002 | -7.977
-14 | -0.871 | 0.10189 | 0.002 | -8.546
-13.5 | -0.876 | 0.09536 | 0.002 | -9.184
-13 | -0.878 | 0.08897 | 0.002 | -9.866
-12.5 | -0.885 | 0.07722 | 0.001 | -11.46
-12 | -0.91 | 0.05606 | 0.001 | -16.238
-11.5 | -0.999 | 0.02339 | 0.001 | -42.717
-11 | -1 | 0.01955 | 0 | -51.181
-10.5 | -0.984 | 0.01786 | -0.001 | -55.102
-10 | -0.959 | 0.0167 | -0.002 | -57.422
-9.5 | -0.928 | 0.01582 | -0.003 | -58.663
-9 | -0.892 | 0.015 | -0.004 | -59.486
-8.5 | -0.852 | 0.0143 | -0.005 | -59.6
-8 | -0.808 | 0.01365 | -0.005 | -59.235
-7.5 | -0.762 | 0.01306 | -0.006 | -58.316
-7 | -0.711 | 0.01248 | -0.007 | -56.989
-6.5 | -0.658 | 0.01195 | -0.008 | -55.09
-6 | -0.604 | 0.00798 | -0.009 | -75.71
-5.5 | -0.548 | 0.00771 | -0.01 | -71.065
-5 | -0.49 | 0.00835 | -0.011 | -58.77
-4.5 | -0.432 | 0.00805 | -0.012 | -53.613
-4 | -0.373 | 0.0068 | -0.013 | -54.806
-3.5 | -0.312 | 0.00653 | -0.014 | -47.858
-3 | -0.252 | 0.00638 | -0.015 | -39.418
-2.5 | -0.191 | 0.00626 | -0.016 | -30.432
-2 | -0.129 | 0.0062 | -0.017 | -20.889
-1.5 | -0.068 | 0.00614 | -0.017 | -11.116
-1 | -0.007 | 0.00609 | -0.018 | -1.148
-0.5 | 0.054 | 0.00607 | -0.019 | 8.957
0 | 0.116 | 0.00605 | -0.02 | 19.116
0.5 | 0.177 | 0.00609 | -0.021 | 29.062
1 | 0.238 | 0.00616 | -0.022 | 38.67
1.5 | 0.299 | 0.00557 | -0.023 | 53.74
2 | 0.36 | 0.00562 | -0.024 | 64.089
2.5 | 0.421 | 0.0057 | -0.025 | 73.92
3 | 0.482 | 0.00575 | -0.026 | 83.768
3.5 | 0.542 | 0.00589 | -0.027 | 92.091
4 | 0.602 | 0.00601 | -0.028 | 100.236
4.5 | 0.662 | 0.00619 | -0.029 | 106.968
5 | 0.72 | 0.00577 | -0.03 | 124.793
5.5 | 0.777 | 0.00847 | -0.03 | 91.8
6 | 0.833 | 0.00982 | -0.031 | 84.845
6.5 | 0.886 | 0.01183 | -0.032 | 74.924
7 | 0.938 | 0.01257 | -0.033 | 74.625
7.5 | 0.987 | 0.01441 | -0.034 | 68.496
8 | 1.034 | 0.01523 | -0.035 | 67.868
8.5 | 1.077 | 0.01604 | -0.036 | 67.119
9 | 1.116 | 0.01692 | -0.036 | 65.956
9.5 | 1.152 | 0.0178 | -0.037 | 64.714
10 | 1.183 | 0.01877 | -0.038 | 63.029
10.5 | 1.209 | 0.01994 | -0.039 | 60.611
11 | 1.23 | 0.02117 | -0.039 | 58.101
11.5 | 1.243 | 0.02273 | -0.04 | 54.694
12 | 1.25 | 0.02447 | -0.041 | 51.067
12.5 | 1.249 | 0.02674 | -0.041 | 46.698
13 | 1.241 | 0.02949 | -0.041 | 42.072
13.5 | 1.221 | 0.03422 | -0.042 | 35.684
14 | 1.165 | 0.04922 | -0.04 | 23.669
14.5 | 1.051 | 0.09746 | -0.029 | 10.784
15 | 1.033 | 0.10614 | -0.028 | 9.73
15.5 | 1.006 | 0.11782 | -0.024 | 8.54
16 | 0.984 | 0.1259 | -0.022 | 7.813
16.5 | 0.963 | 0.13337 | -0.023 | 7.224
17 | 0.939 | 0.14154 | -0.022 | 6.634

## 34. Re 750k Mach 0.00 (2)
BIGFOIL.COM POLAR EXPORT
tempest1
HAWKER TEMPEST 37.5% SEMISPAN |  |  |  | Cl Max: | 1.1634 | at alpha= | 15.5 | deg
XFOIL ncrit=9 |  |  |  | L/D Max: | 76.5106 | at alpha= | 5.5 | deg
Re: | 750000 |  |  | Cd Min: | 0.11906 | at alpha= | 20 | deg
Mach: | 0 |  |  | Cl=0 at alpha= | -0.94397 | deg
|  |  |  | @ Cl=0.1, Cd= | 0.0058124
|  |  |  | @ Cl=0.4, Cd= | 0.0067441
|  |  |  | @ Cl=0.6, Cd= | 0.0079793
alpha (deg) | Cl | Cd | Cm | Cl/Cd
-17 | -0.9475 | 0.07398 | -0.0645 | -12.8075
-16.5 | -0.9797 | 0.06248 | -0.0698 | -15.6802
-16 | -0.9931 | 0.05451 | -0.0731 | -18.2187
-15.5 | -1.0091 | 0.04724 | -0.0745 | -21.3611
-15 | -1.0154 | 0.04185 | -0.0743 | -24.2628
-14.5 | -1.0151 | 0.03781 | -0.0728 | -26.8474
-14 | -1.0234 | 0.03345 | -0.0693 | -30.5949
-13.5 | -1.0349 | 0.02952 | -0.064 | -35.0576
-13 | -1.0365 | 0.02703 | -0.0581 | -38.3463
-12.5 | -1.0366 | 0.02523 | -0.0511 | -41.086
-12 | -1.0409 | 0.02379 | -0.0424 | -43.7537
-11.5 | -1.036 | 0.02256 | -0.035 | -45.922
-11 | -0.9845 | 0.02108 | -0.0365 | -46.703
-10.5 | -0.943 | 0.01907 | -0.0362 | -49.4494
-10 | -0.8874 | 0.01784 | -0.0378 | -49.7422
-9.5 | -0.8384 | 0.0164 | -0.0379 | -51.122
-9 | -0.7815 | 0.01534 | -0.0393 | -50.9452
-8.5 | -0.7182 | 0.01411 | -0.042 | -50.9001
-8 | -0.6674 | 0.01296 | -0.0419 | -51.4969
-7.5 | -0.6026 | 0.01183 | -0.0448 | -50.9383
-7 | -0.5431 | 0.01105 | -0.0463 | -49.1493
-6 | -0.4333 | 0.00988 | -0.047 | -43.8563
-5.5 | -0.3834 | 0.00934 | -0.0461 | -41.0493
-5 | -0.3388 | 0.0087 | -0.0442 | -38.9425
-4.5 | -0.2997 | 0.00797 | -0.0411 | -37.6035
-4 | -0.2633 | 0.00727 | -0.0374 | -36.2173
-3.5 | -0.2249 | 0.00678 | -0.0338 | -33.1711
-3 | -0.1836 | 0.00646 | -0.0307 | -28.4211
-2.5 | -0.1401 | 0.00624 | -0.028 | -22.4519
-2 | -0.0959 | 0.00606 | -0.0255 | -15.8251
-1.5 | -0.0511 | 0.00592 | -0.023 | -8.6318
-1 | -0.0052 | 0.00583 | -0.0207 | -0.89194
-0.5 | 0.0412 | 0.00579 | -0.0185 | 7.1157
0 | 0.0881 | 0.0058 | -0.0163 | 15.1897
0.5 | 0.1362 | 0.00585 | -0.0145 | 23.2821
1 | 0.1861 | 0.00595 | -0.013 | 31.2773
1.5 | 0.2365 | 0.00609 | -0.0117 | 38.8342
2 | 0.2885 | 0.00625 | -0.0109 | 46.16
2.5 | 0.3409 | 0.00646 | -0.0101 | 52.7709
3 | 0.3913 | 0.0067 | -0.0089 | 58.403
3.5 | 0.4445 | 0.00697 | -0.0084 | 63.7733
4 | 0.5066 | 0.00732 | -0.01 | 69.2077
4.5 | 0.563 | 0.00769 | -0.0103 | 73.212
5 | 0.6244 | 0.00817 | -0.012 | 76.4259
5.5 | 0.6863 | 0.00897 | -0.014 | 76.5106
6 | 0.73 | 0.00991 | -0.0122 | 73.663
6.5 | 0.7921 | 0.01097 | -0.0147 | 72.206
7 | 0.8446 | 0.01201 | -0.0151 | 70.3247
7.5 | 0.9 | 0.01296 | -0.0163 | 69.4444
8 | 0.9559 | 0.01384 | -0.0176 | 69.0679
8.5 | 1.0065 | 0.01486 | -0.0181 | 67.7322
9 | 1.0588 | 0.01603 | -0.0191 | 66.0512
9.5 | 1.0572 | 0.01672 | -0.0088 | 63.2297
10 | 1.0606 | 0.01757 | 0.0002 | 60.3643
10.5 | 1.0659 | 0.01872 | 0.0084 | 56.9391
11 | 1.0794 | 0.01987 | 0.0147 | 54.3231
11.5 | 1.0913 | 0.02139 | 0.0207 | 51.0192
12 | 1.1039 | 0.02315 | 0.0259 | 47.6847
12.5 | 1.1198 | 0.02497 | 0.0302 | 44.8458
13 | 1.1311 | 0.02733 | 0.0342 | 41.3868
13.5 | 1.1343 | 0.03055 | 0.0382 | 37.1293
14 | 1.1465 | 0.0334 | 0.0408 | 34.3263
14.5 | 1.1547 | 0.03682 | 0.043 | 31.3607
15 | 1.1626 | 0.04057 | 0.0445 | 28.6566
15.5 | 1.1634 | 0.04528 | 0.0455 | 25.6935
16 | 1.1473 | 0.0521 | 0.0461 | 22.0211
16.5 | 1.1513 | 0.05731 | 0.0455 | 20.089
17 | 1.1457 | 0.0639 | 0.0444 | 17.9296
17.5 | 1.1365 | 0.07132 | 0.0426 | 15.9352
18 | 1.1254 | 0.07942 | 0.04 | 14.1702
18.5 | 1.1129 | 0.08815 | 0.0366 | 12.6251
19 | 1.0947 | 0.09806 | 0.0326 | 11.1636
19.5 | 1.075 | 0.10856 | 0.0279 | 9.9024
20 | 1.058 | 0.11906 | 0.0227 | 8.8863

## 35. Re 750k Mach 0.10 (1)
BIGFOIL.COM POLAR EXPORT
tempest1
HAWKER TEMPEST 37.5% SEMISPAN |  |  |  | Cl Max: | 1.241 | at alpha= | 12 | deg
JavaFoil+Calcfoil stall+Eppler ext transition |  |  |  | L/D Max: | 124.531 | at alpha= | 5 | deg
Re: | 750000 |  |  | Cd Min: | 0.00558 | at alpha= | 1.5 | deg
Mach: | 0.1 |  |  | Cl=0 at alpha= | -0.94355 | deg
|  |  |  | @ Cl=0.1, Cd= | 0.00608
|  |  |  | @ Cl=0.4, Cd= | 0.0056798
|  |  |  | @ Cl=0.6, Cd= | 0.00601
alpha (deg) | Cl | Cd | Cm | Cl/Cd
-16 | -0.793 | 0.13069 | 0.003 | -6.067
-15.5 | -0.811 | 0.12337 | 0.003 | -6.578
-15 | -0.828 | 0.1164 | 0.003 | -7.115
-14.5 | -0.841 | 0.1095 | 0.002 | -7.681
-14 | -0.852 | 0.10337 | 0.002 | -8.241
-13.5 | -0.859 | 0.09666 | 0.002 | -8.889
-13 | -0.866 | 0.08997 | 0.002 | -9.625
-12.5 | -0.866 | 0.08264 | 0.001 | -10.485
-12 | -0.873 | 0.07091 | 0.001 | -12.307
-11.5 | -0.959 | 0.03066 | 0.001 | -31.271
-11 | -0.993 | 0.0202 | 0 | -49.145
-10.5 | -0.981 | 0.01816 | -0.001 | -54.007
-10 | -0.958 | 0.01692 | -0.002 | -56.611
-9.5 | -0.928 | 0.01595 | -0.003 | -58.195
-9 | -0.893 | 0.01517 | -0.004 | -58.87
-8.5 | -0.854 | 0.01439 | -0.005 | -59.34
-8 | -0.811 | 0.01377 | -0.005 | -58.904
-7.5 | -0.764 | 0.01316 | -0.006 | -58.062
-7 | -0.714 | 0.01259 | -0.007 | -56.691
-6.5 | -0.661 | 0.01201 | -0.008 | -55.03
-6 | -0.607 | 0.0109 | -0.009 | -55.667
-5.5 | -0.55 | 0.00772 | -0.01 | -71.329
-5 | -0.493 | 0.00839 | -0.011 | -58.722
-4.5 | -0.434 | 0.00811 | -0.012 | -53.482
-4 | -0.375 | 0.00681 | -0.013 | -55.02
-3.5 | -0.314 | 0.00656 | -0.014 | -47.829
-3 | -0.253 | 0.00638 | -0.015 | -39.652
-2.5 | -0.192 | 0.00629 | -0.016 | -30.441
-2 | -0.13 | 0.0062 | -0.017 | -21.001
-1.5 | -0.069 | 0.00617 | -0.018 | -11.122
-1 | -0.007 | 0.00609 | -0.018 | -1.154
-0.5 | 0.055 | 0.00608 | -0.019 | 8.999
0 | 0.116 | 0.00608 | -0.02 | 19.131
0.5 | 0.178 | 0.0061 | -0.021 | 29.148
1 | 0.239 | 0.00616 | -0.022 | 38.88
1.5 | 0.301 | 0.00558 | -0.023 | 53.862
2 | 0.362 | 0.00563 | -0.024 | 64.335
2.5 | 0.423 | 0.00571 | -0.025 | 74.142
3 | 0.484 | 0.00579 | -0.026 | 83.659
3.5 | 0.545 | 0.0059 | -0.027 | 92.319
4 | 0.605 | 0.00602 | -0.028 | 100.46
4.5 | 0.665 | 0.00622 | -0.029 | 106.92
5 | 0.724 | 0.00581 | -0.03 | 124.531
5.5 | 0.781 | 0.00857 | -0.031 | 91.158
6 | 0.837 | 0.00989 | -0.031 | 84.578
6.5 | 0.89 | 0.01191 | -0.032 | 74.746
7 | 0.942 | 0.01269 | -0.033 | 74.254
7.5 | 0.991 | 0.01449 | -0.034 | 68.354
8 | 1.037 | 0.01537 | -0.035 | 67.495
8.5 | 1.08 | 0.01619 | -0.036 | 66.713
9 | 1.119 | 0.01706 | -0.036 | 65.594
9.5 | 1.153 | 0.01804 | -0.037 | 63.918
10 | 1.183 | 0.01899 | -0.038 | 62.309
10.5 | 1.208 | 0.02022 | -0.039 | 59.721
11 | 1.227 | 0.02153 | -0.04 | 56.998
11.5 | 1.238 | 0.02315 | -0.04 | 53.465
12 | 1.241 | 0.02516 | -0.041 | 49.305
12.5 | 1.236 | 0.02753 | -0.041 | 44.905
13 | 1.223 | 0.03083 | -0.041 | 39.674
13.5 | 1.173 | 0.04224 | -0.04 | 27.776
14 | 1.065 | 0.08257 | -0.032 | 12.898
14.5 | 1.027 | 0.10048 | -0.028 | 10.219
15 | 0.999 | 0.11202 | -0.025 | 8.917
15.5 | 0.974 | 0.12055 | -0.022 | 8.081
16 | 0.951 | 0.12824 | -0.022 | 7.413
16.5 | 0.925 | 0.1361 | -0.022 | 6.796
17 | 0.898 | 0.14351 | -0.022 | 6.257

## 36. Re 750k Mach 0.10 (2)
BIGFOIL.COM POLAR EXPORT
tempest1
HAWKER TEMPEST 37.5% SEMISPAN |  |  |  | Cl Max: | 1.1517 | at alpha= | 15 | deg
XFOIL ncrit=9 |  |  |  | L/D Max: | 76.3659 | at alpha= | 5 | deg
Re: | 750000 |  |  | Cd Min: | 0.12685 | at alpha= | 20 | deg
Mach: | 0.1 |  |  | Cl=0 at alpha= | -0.94409 | deg
|  |  |  | @ Cl=0.1, Cd= | 0.0058322
|  |  |  | @ Cl=0.4, Cd= | 0.0067696
|  |  |  | @ Cl=0.6, Cd= | 0.0079965
alpha (deg) | Cl | Cd | Cm | Cl/Cd
-16.5 | -0.9413 | 0.06972 | -0.0671 | -13.5011
-16 | -0.9609 | 0.0601 | -0.0718 | -15.9884
-15.5 | -0.983 | 0.05143 | -0.0745 | -19.1134
-15 | -0.9942 | 0.04501 | -0.0754 | -22.0884
-14.5 | -0.9982 | 0.04015 | -0.0746 | -24.8618
-14 | -1.0031 | 0.03585 | -0.0721 | -27.9805
-13.5 | -1.0203 | 0.0311 | -0.0671 | -32.8071
-13 | -1.0255 | 0.02813 | -0.0613 | -36.4557
-12.5 | -1.0267 | 0.02606 | -0.0545 | -39.3975
-12 | -1.031 | 0.02445 | -0.0461 | -42.1677
-11.5 | -1.0355 | 0.02319 | -0.037 | -44.6529
-11 | -0.9858 | 0.02148 | -0.0382 | -45.8939
-10.5 | -0.9434 | 0.01943 | -0.038 | -48.5538
-10 | -0.889 | 0.01811 | -0.0393 | -49.0889
-9.5 | -0.8379 | 0.01663 | -0.0398 | -50.3848
-9 | -0.7834 | 0.01548 | -0.0406 | -50.6072
-8.5 | -0.7202 | 0.01422 | -0.0432 | -50.647
-8 | -0.6686 | 0.01311 | -0.043 | -50.9992
-7.5 | -0.6036 | 0.01194 | -0.0459 | -50.5528
-7 | -0.5443 | 0.01112 | -0.0473 | -48.9478
-6.5 | -0.4846 | 0.01048 | -0.0485 | -46.2405
-6 | -0.4339 | 0.00991 | -0.0478 | -43.7841
-5.5 | -0.384 | 0.00938 | -0.0468 | -40.9382
-5 | -0.339 | 0.00876 | -0.0449 | -38.6986
-4.5 | -0.2998 | 0.00803 | -0.0417 | -37.335
-4 | -0.2635 | 0.00731 | -0.0379 | -36.0465
-3.5 | -0.2251 | 0.00682 | -0.0343 | -33.0059
-3 | -0.184 | 0.00649 | -0.0311 | -28.3513
-2.5 | -0.1406 | 0.00626 | -0.0283 | -22.4601
-2 | -0.0961 | 0.00608 | -0.0257 | -15.8059
-1.5 | -0.0512 | 0.00594 | -0.0232 | -8.6195
-1 | -0.0052 | 0.00585 | -0.0208 | -0.88889
-0.5 | 0.0413 | 0.00581 | -0.0186 | 7.1084
0 | 0.0884 | 0.00582 | -0.0164 | 15.189
0.5 | 0.1361 | 0.00587 | -0.0143 | 23.1857
1 | 0.1867 | 0.00598 | -0.013 | 31.2207
1.5 | 0.2374 | 0.0061 | -0.0117 | 38.918
2 | 0.2894 | 0.00627 | -0.0107 | 46.1563
2.5 | 0.3419 | 0.00647 | -0.0099 | 52.8439
3 | 0.3919 | 0.00673 | -0.0086 | 58.2318
3.5 | 0.4471 | 0.007 | -0.0084 | 63.8714
4 | 0.508 | 0.00734 | -0.0096 | 69.2098
4.5 | 0.5657 | 0.00773 | -0.0102 | 73.1824
5 | 0.6262 | 0.0082 | -0.0115 | 76.3659
5.5 | 0.6882 | 0.00903 | -0.0134 | 76.2126
6 | 0.7322 | 0.00999 | -0.0116 | 73.2933
6.5 | 0.7943 | 0.01107 | -0.014 | 71.7525
7 | 0.8442 | 0.01211 | -0.0138 | 69.711
7.5 | 0.9024 | 0.01306 | -0.0155 | 69.0965
8 | 0.9574 | 0.01397 | -0.0165 | 68.5326
8.5 | 1.0088 | 0.01503 | -0.0171 | 67.1191
9 | 1.0541 | 0.0162 | -0.0165 | 65.0679
9.5 | 1.053 | 0.01693 | -0.0064 | 62.1973
10 | 1.058 | 0.0178 | 0.0024 | 59.4382
10.5 | 1.0616 | 0.0191 | 0.0108 | 55.5812
11 | 1.0772 | 0.02024 | 0.0168 | 53.2213
11.5 | 1.0854 | 0.02205 | 0.0231 | 49.2245
12 | 1.1011 | 0.02374 | 0.0279 | 46.3816
12.5 | 1.1161 | 0.02571 | 0.0322 | 43.4111
13 | 1.1228 | 0.0285 | 0.0364 | 39.3965
13.5 | 1.1292 | 0.03163 | 0.04 | 35.7003
14 | 1.1393 | 0.03478 | 0.0426 | 32.7573
14.5 | 1.1462 | 0.03848 | 0.0446 | 29.7869
15 | 1.1517 | 0.04262 | 0.0459 | 27.0225
15.5 | 1.1495 | 0.04785 | 0.0466 | 24.023
16 | 1.1356 | 0.05468 | 0.0468 | 20.7681
16.5 | 1.1365 | 0.06048 | 0.0459 | 18.7913
17 | 1.1282 | 0.06761 | 0.0445 | 16.6869
17.5 | 1.1164 | 0.07564 | 0.0422 | 14.7594
18 | 1.1027 | 0.08439 | 0.0391 | 13.0667
18.5 | 1.0878 | 0.09378 | 0.0353 | 11.5995
19 | 1.0666 | 0.10445 | 0.0307 | 10.2116
19.5 | 1.0444 | 0.11573 | 0.0254 | 9.0245
20 | 1.0257 | 0.12685 | 0.0197 | 8.0859

## 37. Re 750k Mach 0.25 (1)
BIGFOIL.COM POLAR EXPORT
tempest1
HAWKER TEMPEST 37.5% SEMISPAN |  |  |  | Cl Max: | 1.196 | at alpha= | 11 | deg
JavaFoil+Calcfoil stall+Eppler ext transition |  |  |  | L/D Max: | 120.722 | at alpha= | 4.5 | deg
Re: | 750000 |  |  | Cd Min: | 0.00559 | at alpha= | 1 | deg
Mach: | 0.25 |  |  | Cl=0 at alpha= | -0.94444 | deg
|  |  |  | @ Cl=0.1, Cd= | 0.0061721
|  |  |  | @ Cl=0.4, Cd= | 0.0057206
|  |  |  | @ Cl=0.6, Cd= | 0.0060792
alpha (deg) | Cl | Cd | Cm | Cl/Cd
-15 | -0.606 | 0.13301 | 0.002 | -4.558
-14.5 | -0.653 | 0.12153 | 0.002 | -5.375
-14 | -0.694 | 0.11244 | 0.002 | -6.176
-13.5 | -0.73 | 0.10407 | 0.002 | -7.012
-13 | -0.759 | 0.09641 | 0.001 | -7.869
-12.5 | -0.777 | 0.09058 | 0.001 | -8.584
-12 | -0.79 | 0.08468 | 0.001 | -9.332
-11.5 | -0.796 | 0.07895 | 0 | -10.086
-11 | -0.81 | 0.06742 | 0 | -12.022
-10.5 | -0.902 | 0.02816 | -0.001 | -32.022
-10 | -0.939 | 0.01857 | -0.002 | -50.556
-9.5 | -0.922 | 0.01718 | -0.003 | -53.64
-9 | -0.895 | 0.01604 | -0.004 | -55.799
-8.5 | -0.861 | 0.0152 | -0.005 | -56.681
-8 | -0.822 | 0.01437 | -0.006 | -57.206
-7.5 | -0.777 | 0.01367 | -0.007 | -56.845
-7 | -0.728 | 0.01305 | -0.007 | -55.788
-6.5 | -0.676 | 0.01241 | -0.008 | -54.434
-6 | -0.621 | 0.0118 | -0.009 | -52.624
-5.5 | -0.564 | 0.01073 | -0.01 | -52.567
-5 | -0.505 | 0.00763 | -0.011 | -66.268
-4.5 | -0.445 | 0.00823 | -0.012 | -54.119
-4 | -0.384 | 0.00796 | -0.013 | -48.276
-3.5 | -0.323 | 0.00597 | -0.014 | -54.005
-3 | -0.26 | 0.00651 | -0.015 | -39.932
-2.5 | -0.197 | 0.0064 | -0.016 | -30.741
-2 | -0.134 | 0.00631 | -0.017 | -21.202
-1.5 | -0.071 | 0.00625 | -0.018 | -11.282
-1 | -0.007 | 0.00622 | -0.019 | -1.161
-0.5 | 0.056 | 0.0062 | -0.02 | 9.061
0 | 0.119 | 0.00616 | -0.021 | 19.398
0.5 | 0.183 | 0.00619 | -0.022 | 29.511
1 | 0.246 | 0.00559 | -0.023 | 44.004
1.5 | 0.309 | 0.00562 | -0.024 | 54.938
2 | 0.372 | 0.00568 | -0.025 | 65.483
2.5 | 0.434 | 0.00577 | -0.026 | 75.328
3 | 0.497 | 0.00587 | -0.027 | 84.691
3.5 | 0.559 | 0.00598 | -0.028 | 93.542
4 | 0.621 | 0.00613 | -0.029 | 101.424
4.5 | 0.682 | 0.00565 | -0.03 | 120.722
5 | 0.742 | 0.00819 | -0.03 | 90.672
5.5 | 0.801 | 0.00907 | -0.031 | 88.279
6 | 0.857 | 0.01039 | -0.032 | 82.511
6.5 | 0.911 | 0.01241 | -0.033 | 73.38
7 | 0.963 | 0.01336 | -0.034 | 72.073
7.5 | 1.01 | 0.01532 | -0.035 | 65.934
8 | 1.055 | 0.01619 | -0.036 | 65.16
8.5 | 1.095 | 0.01709 | -0.037 | 64.087
9 | 1.129 | 0.0181 | -0.037 | 62.4
9.5 | 1.158 | 0.01925 | -0.038 | 60.139
10 | 1.179 | 0.02054 | -0.039 | 57.394
10.5 | 1.192 | 0.02207 | -0.04 | 54.002
11 | 1.196 | 0.02401 | -0.04 | 49.809
11.5 | 1.187 | 0.02617 | -0.041 | 45.377
12 | 1.16 | 0.03023 | -0.041 | 38.378
12.5 | 0.994 | 0.07898 | -0.029 | 12.59
13 | 0.951 | 0.09373 | -0.023 | 10.141
13.5 | 0.915 | 0.10093 | -0.02 | 9.065
14 | 0.875 | 0.10963 | -0.019 | 7.978
14.5 | 0.828 | 0.11909 | -0.018 | 6.957
15 | 0.776 | 0.12887 | -0.018 | 6.023
15.5 | 0.719 | 0.13793 | -0.018 | 5.211
16 | 0.657 | 0.14892 | -0.019 | 4.409

## 38. Re 750k Mach 0.25 (2)
BIGFOIL.COM POLAR EXPORT
tempest1
HAWKER TEMPEST 37.5% SEMISPAN |  |  |  | Cl Max: | 1.0928 | at alpha= | 14 | deg
XFOIL ncrit=9 |  |  |  | L/D Max: | 75.3499 | at alpha= | 5 | deg
Re: | 750000 |  |  | Cd Min: | 0.14561 | at alpha= | 19 | deg
Mach: | 0.25 |  |  | Cl=0 at alpha= | -99 | deg
|  |  |  | @ Cl=0.1, Cd= | 0.0059338
|  |  |  | @ Cl=0.4, Cd= | 0.0068331
|  |  |  | @ Cl=0.6, Cd= | 0.0081116
alpha (deg) | Cl | Cd | Cm | Cl/Cd
0 | 0.0885 | 0.00592 | -0.0162 | 14.9493
0.5 | 0.1386 | 0.00598 | -0.0143 | 23.1773
1 | 0.1879 | 0.00607 | -0.0123 | 30.9555
1.5 | 0.2403 | 0.00621 | -0.011 | 38.6957
2 | 0.2934 | 0.00637 | -0.0098 | 46.0597
2.5 | 0.3457 | 0.00657 | -0.0085 | 52.618
3 | 0.3957 | 0.00681 | -0.0067 | 58.1057
3.5 | 0.4572 | 0.00714 | -0.0075 | 64.0336
4 | 0.5142 | 0.00747 | -0.0073 | 68.8353
4.5 | 0.5766 | 0.0079 | -0.0083 | 72.9873
5 | 0.6352 | 0.00843 | -0.0087 | 75.3499
5.5 | 0.6972 | 0.00939 | -0.0102 | 74.2492
6 | 0.743 | 0.0104 | -0.0083 | 71.4423
6.5 | 0.804 | 0.01152 | -0.0099 | 69.7917
7 | 0.8532 | 0.01259 | -0.0089 | 67.7681
7.5 | 0.9144 | 0.0136 | -0.0107 | 67.2353
8 | 0.9662 | 0.01473 | -0.0106 | 65.594
8.5 | 1.0205 | 0.01604 | -0.0114 | 63.6222
9 | 1.0363 | 0.01705 | -0.0043 | 60.7801
9.5 | 1.0364 | 0.01812 | 0.0056 | 57.1965
10 | 1.0427 | 0.01937 | 0.0139 | 53.8307
10.5 | 1.0509 | 0.02094 | 0.0213 | 50.1862
11 | 1.0616 | 0.02278 | 0.0276 | 46.6023
11.5 | 1.0695 | 0.02513 | 0.0334 | 42.5587
12 | 1.0808 | 0.02762 | 0.0381 | 39.1311
12.5 | 1.0882 | 0.0307 | 0.0422 | 35.4463
13 | 1.0876 | 0.03477 | 0.0458 | 31.2798
13.5 | 1.0913 | 0.03894 | 0.0484 | 28.0252
14 | 1.0928 | 0.04369 | 0.05 | 25.0126
14.5 | 1.0913 | 0.04914 | 0.0508 | 22.208
15 | 1.0853 | 0.05548 | 0.0506 | 19.562
15.5 | 1.0728 | 0.06296 | 0.0497 | 17.0394
16 | 1.0549 | 0.07168 | 0.0476 | 14.7168
16.5 | 1.0391 | 0.08088 | 0.0443 | 12.8474
17 | 1.0164 | 0.09152 | 0.0401 | 11.1058
17.5 | 0.99 | 0.10328 | 0.0348 | 9.5856
18 | 0.9611 | 0.11616 | 0.0285 | 8.2739
18.5 | 0.9325 | 0.1296 | 0.0215 | 7.1952
19 | 0.8949 | 0.14561 | 0.0128 | 6.1459

## 39. Re 750k Mach 0.50 (1)
BIGFOIL.COM POLAR EXPORT
tempest1
HAWKER TEMPEST 37.5% SEMISPAN |  |  |  | Cl Max: | 1.159 | at alpha= | 20 | deg
JavaFoil+Calcfoil stall+Eppler ext transition |  |  |  | L/D Max: | 85.262 | at alpha= | 4.5 | deg
Re: | 750000 |  |  | Cd Min: | 0.00536 | at alpha= | 1.5 | deg
Mach: | 0.5 |  |  | Cl=0 at alpha= | -0.94366 | deg
|  |  |  | @ Cl=0.1, Cd= | 0.0057831
|  |  |  | @ Cl=0.4, Cd= | 0.005376
|  |  |  | @ Cl=0.6, Cd= | 0.0077567
alpha (deg) | Cl | Cd | Cm | Cl/Cd
-20 | -1.06 | 0.21217 | 0.01 | -4.994
-19.5 | -1.033 | 0.20849 | 0.009 | -4.957
-19 | -1.003 | 0.20344 | 0.008 | -4.931
-18.5 | -0.976 | 0.19717 | 0.008 | -4.95
-18 | -0.949 | 0.19287 | 0.007 | -4.921
-17.5 | -0.922 | 0.18787 | 0.007 | -4.909
-17 | -0.894 | 0.18018 | 0.006 | -4.96
-16.5 | -0.866 | 0.17208 | 0.006 | -5.032
-16 | -0.839 | 0.16934 | 0.005 | -4.953
-15.5 | -0.812 | 0.16061 | 0.005 | -5.053
-15 | -0.783 | 0.15642 | 0.004 | -5.003
-14.5 | -0.755 | 0.15349 | 0.003 | -4.921
-14 | -0.728 | 0.15078 | 0.003 | -4.828
-13.5 | -0.699 | 0.13888 | 0.002 | -5.035
-13 | -0.672 | 0.13459 | 0.002 | -4.994
-12.5 | -0.644 | 0.12861 | 0.001 | -5.005
-12 | -0.616 | 0.12535 | 0.001 | -4.916
-11.5 | -0.588 | 0.11912 | 0 | -4.937
-11 | -0.561 | 0.11595 | 0 | -4.835
-10.5 | -0.533 | 0.10531 | -0.001 | -5.058
-10 | -0.505 | 0.09016 | -0.001 | -5.598
-9.5 | -0.477 | 0.07071 | -0.001 | -6.748
-9 | -0.449 | 0.06788 | -0.002 | -6.617
-8.5 | -0.421 | 0.06385 | -0.002 | -6.599
-8 | -0.602 | 0.05752 | -0.002 | -10.459
-7.5 | -0.776 | 0.01733 | -0.007 | -44.754
-7 | -0.761 | 0.01583 | -0.008 | -48.082
-6.5 | -0.724 | 0.01469 | -0.009 | -49.317
-6 | -0.676 | 0.01372 | -0.01 | -49.243
-5.5 | -0.62 | 0.01279 | -0.011 | -48.437
-5 | -0.559 | 0.01151 | -0.013 | -48.563
-4.5 | -0.494 | 0.01092 | -0.014 | -45.223
-4 | -0.427 | 0.01043 | -0.015 | -40.925
-3.5 | -0.359 | 0.00994 | -0.016 | -36.089
-3 | -0.29 | 0.00623 | -0.017 | -46.474
-2.5 | -0.22 | 0.00561 | -0.018 | -39.156
-2 | -0.149 | 0.00555 | -0.019 | -26.885
-1.5 | -0.079 | 0.00552 | -0.02 | -14.269
-1 | -0.008 | 0.00552 | -0.021 | -1.459
-0.5 | 0.063 | 0.00554 | -0.022 | 11.346
0 | 0.133 | 0.006 | -0.023 | 22.213
0.5 | 0.204 | 0.00592 | -0.024 | 34.447
1 | 0.274 | 0.00587 | -0.025 | 46.691
1.5 | 0.344 | 0.00536 | -0.027 | 64.301
2 | 0.414 | 0.00538 | -0.028 | 76.984
2.5 | 0.484 | 0.00739 | -0.029 | 65.531
3 | 0.554 | 0.00757 | -0.03 | 73.114
3.5 | 0.623 | 0.00785 | -0.031 | 79.305
4 | 0.691 | 0.00826 | -0.032 | 83.655
4.5 | 0.759 | 0.0089 | -0.033 | 85.262
5 | 0.823 | 0.01017 | -0.034 | 80.865
5.5 | 0.884 | 0.01161 | -0.035 | 76.126
6 | 0.941 | 0.014 | -0.036 | 67.213
6.5 | 0.99 | 0.01646 | -0.037 | 60.181
7 | 1.033 | 0.01795 | -0.038 | 57.539
7.5 | 1.062 | 0.01946 | -0.039 | 54.575
8 | 1.067 | 0.02126 | -0.039 | 50.212
8.5 | 0.996 | 0.02529 | -0.039 | 39.394
9 | 0.553 | 0.0686 | -0.015 | 8.057
9.5 | 0.58 | 0.07118 | -0.016 | 8.154
10 | 0.608 | 0.07615 | -0.018 | 7.986
10.5 | 0.636 | 0.10458 | -0.019 | 6.079
11 | 0.663 | 0.10905 | -0.019 | 6.081
11.5 | 0.691 | 0.11332 | -0.021 | 6.098
12 | 0.719 | 0.12712 | -0.022 | 5.655
12.5 | 0.746 | 0.13055 | -0.023 | 5.715
13 | 0.774 | 0.1323 | -0.025 | 5.853
13.5 | 0.801 | 0.13622 | -0.025 | 5.883
14 | 0.83 | 0.14479 | -0.027 | 5.732
14.5 | 0.857 | 0.15168 | -0.027 | 5.649
15 | 0.884 | 0.15849 | -0.028 | 5.58
15.5 | 0.913 | 0.16502 | -0.03 | 5.53
16 | 0.94 | 0.17113 | -0.03 | 5.49
16.5 | 0.967 | 0.17478 | -0.031 | 5.534
17 | 0.996 | 0.18435 | -0.033 | 5.401
17.5 | 1.022 | 0.18639 | -0.033 | 5.485
18 | 1.05 | 0.19129 | -0.034 | 5.487
18.5 | 1.079 | 0.19913 | -0.036 | 5.419
19 | 1.105 | 0.20112 | -0.036 | 5.496
19.5 | 1.132 | 0.20847 | -0.037 | 5.43
20 | 1.159 | 0.21682 | -0.038 | 5.344

## 40. Re 750k Mach 0.50 (2)
BIGFOIL.COM POLAR EXPORT
tempest1
HAWKER TEMPEST 37.5% SEMISPAN |  |  |  | Cl Max: | 0.9909 | at alpha= | 8 | deg
XFOIL ncrit=9 |  |  |  | L/D Max: | 68.444 | at alpha= | 5 | deg
Re: | 750000 |  |  | Cd Min: | 0.14732 | at alpha= | -14.5 | deg
Mach: | 0.5 |  |  | Cl=0 at alpha= | -0.97211 | deg
|  |  |  | @ Cl=0.1, Cd= | 0.0064053
|  |  |  | @ Cl=0.4, Cd= | 0.0072477
|  |  |  | @ Cl=0.6, Cd= | 0.0087857
alpha (deg) | Cl | Cd | Cm | Cl/Cd
-14.5 | -0.494 | 0.14732 | -0.0374 | -3.3532
-14 | -0.4931 | 0.13814 | -0.0406 | -3.5696
-13.5 | -0.4977 | 0.12831 | -0.044 | -3.8789
-13 | -0.5147 | 0.11654 | -0.0483 | -4.4165
-12.5 | -0.5513 | 0.10241 | -0.0538 | -5.3833
-12 | -0.5963 | 0.08823 | -0.0598 | -6.7585
-11.5 | -0.6403 | 0.07479 | -0.0656 | -8.5613
-11 | -0.6828 | 0.0618 | -0.0718 | -11.0485
-10.5 | -0.7261 | 0.05098 | -0.0758 | -14.2428
-9.5 | -0.7793 | 0.03162 | -0.0835 | -24.6458
-9 | -0.7668 | 0.02501 | -0.0839 | -30.6597
-8.5 | -0.7316 | 0.02076 | -0.0822 | -35.2408
-8 | -0.6772 | 0.01748 | -0.0816 | -38.7414
-7.5 | -0.6231 | 0.01525 | -0.0794 | -40.859
-7 | -0.5556 | 0.01337 | -0.0795 | -41.5557
-6.5 | -0.4842 | 0.01194 | -0.0802 | -40.5528
-6 | -0.425 | 0.0111 | -0.0781 | -38.2883
-5.5 | -0.3721 | 0.0105 | -0.0747 | -35.4381
-5 | -0.3252 | 0.00989 | -0.0702 | -32.8817
-4.5 | -0.2816 | 0.0093 | -0.0652 | -30.2796
-4 | -0.2437 | 0.00867 | -0.0592 | -28.1084
-3.5 | -0.2121 | 0.00799 | -0.052 | -26.5457
-3 | -0.1813 | 0.00737 | -0.0446 | -24.5997
-2.5 | -0.1419 | 0.00701 | -0.0386 | -20.2425
-2 | -0.0972 | 0.00679 | -0.0338 | -14.3152
-1.5 | -0.0502 | 0.00662 | -0.0294 | -7.5831
-1 | -0.0027 | 0.0065 | -0.0251 | -0.41538
-0.5 | 0.0457 | 0.00642 | -0.0211 | 7.1184
0 | 0.0932 | 0.0064 | -0.0167 | 14.5625
0.5 | 0.1441 | 0.00644 | -0.0131 | 22.3758
1 | 0.1971 | 0.00654 | -0.01 | 30.1376
1.5 | 0.2491 | 0.00667 | -0.0067 | 37.3463
2 | 0.3069 | 0.00683 | -0.0047 | 44.9341
2.5 | 0.3638 | 0.00707 | -0.0024 | 51.4569
3 | 0.4188 | 0.00734 | 0.0004 | 57.0572
3.5 | 0.4747 | 0.00765 | 0.003 | 62.0523
4.5 | 0.5954 | 0.00872 | 0.0062 | 68.2798
5 | 0.6598 | 0.00964 | 0.0066 | 68.444
5.5 | 0.7111 | 0.01078 | 0.0094 | 65.9647
6 | 0.7779 | 0.01225 | 0.0086 | 63.502
6.5 | 0.8334 | 0.01374 | 0.0101 | 60.655
7 | 0.8983 | 0.01536 | 0.0095 | 58.4831
7.5 | 0.955 | 0.01728 | 0.01 | 55.2662
8 | 0.9909 | 0.01943 | 0.0138 | 50.9985
8.5 | 0.9874 | 0.02134 | 0.0245 | 46.2699
9 | 0.9845 | 0.02387 | 0.034 | 41.2442
9.5 | 0.985 | 0.02693 | 0.0419 | 36.5763
10 | 0.9819 | 0.03084 | 0.0484 | 31.8385
10.5 | 0.978 | 0.03547 | 0.0537 | 27.5726
11 | 0.9715 | 0.0409 | 0.0575 | 23.7531
11.5 | 0.9585 | 0.04748 | 0.0598 | 20.1874
12 | 0.9384 | 0.05541 | 0.0601 | 16.9356
12.5 | 0.9146 | 0.06457 | 0.0586 | 14.1645
13 | 0.8846 | 0.07534 | 0.0549 | 11.7414

## 41. Re 1M Mach 0.00 (1)
BIGFOIL.COM POLAR EXPORT
tempest1
HAWKER TEMPEST 37.5% SEMISPAN |  |  |  | Cl Max: | 1.255 | at alpha= | 12.5 | deg
JavaFoil+Calcfoil stall+Eppler ext transition |  |  |  | L/D Max: | 128.103 | at alpha= | 5.5 | deg
Re: | 1000000 |  |  | Cd Min: | 0.00533 | at alpha= | 2.5 | deg
Mach: | 0 |  |  | Cl=0 at alpha= | -0.94262 | deg
|  |  |  | @ Cl=0.1, Cd= | 0.0058374
|  |  |  | @ Cl=0.4, Cd= | 0.00554
|  |  |  | @ Cl=0.6, Cd= | 0.005627
alpha (deg) | Cl | Cd | Cm | Cl/Cd
-16.5 | -0.809 | 0.13388 | 0.004 | -6.043
-16 | -0.827 | 0.1262 | 0.004 | -6.55
-15.5 | -0.843 | 0.11832 | 0.003 | -7.123
-15 | -0.854 | 0.11175 | 0.003 | -7.645
-14.5 | -0.866 | 0.10443 | 0.003 | -8.289
-14 | -0.88 | 0.09515 | 0.003 | -9.25
-13.5 | -0.891 | 0.08566 | 0.003 | -10.397
-13 | -0.901 | 0.07518 | 0.002 | -11.979
-12.5 | -0.961 | 0.04195 | 0.002 | -22.907
-12 | -1.013 | 0.02396 | 0.001 | -42.264
-11.5 | -1.018 | 0.01987 | 0.001 | -51.215
-11 | -1.007 | 0.01804 | 0 | -55.8
-10.5 | -0.987 | 0.01672 | -0.001 | -59.015
-10 | -0.961 | 0.01571 | -0.002 | -61.146
-9.5 | -0.929 | 0.01491 | -0.003 | -62.319
-9 | -0.893 | 0.01417 | -0.004 | -63.051
-8.5 | -0.853 | 0.0135 | -0.005 | -63.195
-8 | -0.809 | 0.0129 | -0.005 | -62.732
-7.5 | -0.762 | 0.01236 | -0.006 | -61.676
-7 | -0.712 | 0.0118 | -0.007 | -60.319
-6.5 | -0.659 | 0.01131 | -0.008 | -58.245
-6 | -0.604 | 0.00751 | -0.009 | -80.46
-5.5 | -0.548 | 0.00811 | -0.01 | -67.584
-5 | -0.491 | 0.00784 | -0.011 | -62.57
-4.5 | -0.432 | 0.00761 | -0.012 | -56.791
-4 | -0.373 | 0.00654 | -0.013 | -56.99
-3.5 | -0.312 | 0.00619 | -0.014 | -50.451
-3 | -0.252 | 0.00608 | -0.015 | -41.397
-2.5 | -0.191 | 0.00596 | -0.016 | -31.979
-2 | -0.13 | 0.0059 | -0.017 | -21.963
-1.5 | -0.068 | 0.00584 | -0.017 | -11.684
-1 | -0.007 | 0.00588 | -0.018 | -1.189
-0.5 | 0.054 | 0.00583 | -0.019 | 9.327
0 | 0.116 | 0.00584 | -0.02 | 19.818
0.5 | 0.177 | 0.00583 | -0.021 | 30.388
1 | 0.238 | 0.00579 | -0.022 | 41.144
1.5 | 0.299 | 0.00587 | -0.023 | 51.063
2 | 0.361 | 0.00593 | -0.024 | 60.856
2.5 | 0.421 | 0.00533 | -0.025 | 79.087
3 | 0.482 | 0.00543 | -0.026 | 88.687
3.5 | 0.542 | 0.00554 | -0.027 | 97.885
4 | 0.602 | 0.00563 | -0.028 | 106.989
4.5 | 0.662 | 0.00588 | -0.029 | 112.511
5 | 0.72 | 0.00626 | -0.03 | 115.158
5.5 | 0.778 | 0.00607 | -0.03 | 128.103
6 | 0.833 | 0.0093 | -0.031 | 89.644
6.5 | 0.887 | 0.0111 | -0.032 | 79.873
7 | 0.939 | 0.01181 | -0.033 | 79.479
7.5 | 0.988 | 0.01361 | -0.034 | 72.606
8 | 1.035 | 0.01438 | -0.035 | 71.971
8.5 | 1.078 | 0.01515 | -0.036 | 71.163
9 | 1.118 | 0.01596 | -0.036 | 70.038
9.5 | 1.153 | 0.01679 | -0.037 | 68.679
10 | 1.185 | 0.01766 | -0.038 | 67.118
10.5 | 1.211 | 0.01875 | -0.039 | 64.612
11 | 1.233 | 0.0199 | -0.039 | 61.967
11.5 | 1.247 | 0.02129 | -0.04 | 58.565
12 | 1.254 | 0.02284 | -0.041 | 54.92
12.5 | 1.255 | 0.02478 | -0.041 | 50.628
13 | 1.249 | 0.027 | -0.042 | 46.265
13.5 | 1.235 | 0.03025 | -0.042 | 40.838
14 | 1.209 | 0.03586 | -0.042 | 33.71
14.5 | 1.163 | 0.04732 | -0.041 | 24.572
15 | 1.093 | 0.07266 | -0.037 | 15.036
15.5 | 1.029 | 0.10247 | -0.032 | 10.04
16 | 0.994 | 0.11804 | -0.028 | 8.423
16.5 | 0.971 | 0.12596 | -0.028 | 7.711
17 | 0.944 | 0.13609 | -0.026 | 6.933
17.5 | 0.918 | 0.14356 | -0.026 | 6.398

## 42. Re 1M Mach 0.00 (2)
BIGFOIL.COM POLAR EXPORT
tempest1
HAWKER TEMPEST 37.5% SEMISPAN |  |  |  | Cl Max: | 1.2217 | at alpha= | 16 | deg
XFOIL ncrit=9 |  |  |  | L/D Max: | 80.9669 | at alpha= | 5 | deg
Re: | 1000000 |  |  | Cd Min: | 0.16021 | at alpha= | -20 | deg
Mach: | 0 |  |  | Cl=0 at alpha= | -0.96401 | deg
|  |  |  | @ Cl=0.1, Cd= | 0.0052625
|  |  |  | @ Cl=0.4, Cd= | 0.0060472
|  |  |  | @ Cl=0.6, Cd= | 0.0074291
alpha (deg) | Cl | Cd | Cm | Cl/Cd
-20 | -0.7591 | 0.16021 | -0.018 | -4.7382
-19.5 | -0.8305 | 0.13539 | -0.0309 | -6.1341
-19 | -0.8742 | 0.11835 | -0.0398 | -7.3866
-18.5 | -0.9198 | 0.10221 | -0.048 | -8.9991
-18 | -0.9556 | 0.08814 | -0.0554 | -10.8418
-17.5 | -0.9946 | 0.07446 | -0.0624 | -13.3575
-17 | -1.0172 | 0.064 | -0.0675 | -15.8938
-16.5 | -1.0384 | 0.05477 | -0.0713 | -18.9593
-16 | -1.0616 | 0.04635 | -0.0734 | -22.904
-15.5 | -1.0788 | 0.03974 | -0.0734 | -27.1465
-15 | -1.091 | 0.03456 | -0.0715 | -31.5683
-14.5 | -1.0894 | 0.03123 | -0.0685 | -34.8831
-14 | -1.0902 | 0.02823 | -0.0641 | -38.6185
-13.5 | -1.0858 | 0.02607 | -0.0588 | -41.6494
-13 | -1.083 | 0.02433 | -0.0522 | -44.5129
-12.5 | -1.0851 | 0.02291 | -0.044 | -47.3636
-12 | -1.0673 | 0.02158 | -0.0392 | -49.4578
-11.5 | -1.0244 | 0.01952 | -0.0397 | -52.4795
-11 | -0.9776 | 0.01809 | -0.0399 | -54.0409
-10.5 | -0.9228 | 0.01702 | -0.0413 | -54.2186
-10 | -0.8664 | 0.01563 | -0.0431 | -55.4319
-9.5 | -0.8177 | 0.01467 | -0.0427 | -55.7396
-9 | -0.7585 | 0.01353 | -0.0445 | -56.0606
-8.5 | -0.6927 | 0.01249 | -0.0477 | -55.4604
-8 | -0.64 | 0.01159 | -0.0478 | -55.22
-7.5 | -0.5755 | 0.0106 | -0.0507 | -54.2925
-7 | -0.526 | 0.00998 | -0.0499 | -52.7054
-6.5 | -0.4753 | 0.00947 | -0.0493 | -50.1901
-6 | -0.4258 | 0.00903 | -0.0483 | -47.1539
-5.5 | -0.379 | 0.00862 | -0.0467 | -43.9675
-5 | -0.335 | 0.00816 | -0.0446 | -41.0539
-4.5 | -0.2952 | 0.00757 | -0.0415 | -38.996
-4 | -0.2571 | 0.00695 | -0.0381 | -36.9928
-3.5 | -0.2193 | 0.00641 | -0.0346 | -34.2122
-3 | -0.1789 | 0.00604 | -0.0314 | -29.6192
-2.5 | -0.1356 | 0.00581 | -0.0287 | -23.3391
-2 | -0.0918 | 0.00562 | -0.0262 | -16.3345
-1.5 | -0.0473 | 0.00548 | -0.0237 | -8.6314
-1 | -0.0032 | 0.00537 | -0.0211 | -0.5959
0 | 0.0857 | 0.00525 | -0.0159 | 16.3238
0.5 | 0.1313 | 0.00529 | -0.0135 | 24.8204
1 | 0.179 | 0.00535 | -0.0117 | 33.4579
1.5 | 0.2278 | 0.00544 | -0.0101 | 41.875
2 | 0.2768 | 0.00558 | -0.0086 | 49.6057
2.5 | 0.3266 | 0.00573 | -0.0073 | 56.9983
3 | 0.3765 | 0.00594 | -0.0061 | 63.3838
3.5 | 0.4269 | 0.00617 | -0.005 | 69.1896
4 | 0.4753 | 0.00641 | -0.0035 | 74.1498
4.5 | 0.5353 | 0.00679 | -0.0047 | 78.8365
5 | 0.5862 | 0.00724 | -0.004 | 80.9669
5.5 | 0.6475 | 0.00808 | -0.006 | 80.1361
6 | 0.6926 | 0.00896 | -0.0044 | 77.2991
6.5 | 0.755 | 0.00997 | -0.0069 | 75.7272
7 | 0.8125 | 0.01098 | -0.0084 | 73.9982
7.5 | 0.8623 | 0.0118 | -0.0081 | 73.0763
8.5 | 0.9733 | 0.01365 | -0.0107 | 71.304
9 | 1.0242 | 0.01473 | -0.0113 | 69.5316
9.5 | 1.0778 | 0.01572 | -0.0124 | 68.5623
10 | 1.0913 | 0.01652 | -0.0053 | 66.0593
10.5 | 1.0987 | 0.01733 | 0.0028 | 63.3987
11 | 1.1082 | 0.01842 | 0.0102 | 60.1629
11.5 | 1.1243 | 0.01953 | 0.016 | 57.5678
12 | 1.1337 | 0.02128 | 0.0221 | 53.2754
12.5 | 1.1525 | 0.02275 | 0.0264 | 50.6593
13 | 1.1709 | 0.02446 | 0.0303 | 47.87
13.5 | 1.1844 | 0.0267 | 0.0341 | 44.3596
14 | 1.184 | 0.0302 | 0.0382 | 39.2053
14.5 | 1.2001 | 0.03277 | 0.0404 | 36.6219
15 | 1.2123 | 0.03586 | 0.0424 | 33.8065
15.5 | 1.217 | 0.0399 | 0.0439 | 30.5013
16 | 1.2217 | 0.04426 | 0.0448 | 27.6028
16.5 | 1.2212 | 0.04952 | 0.0449 | 24.6607
17 | 1.2037 | 0.05709 | 0.0442 | 21.0843
17.5 | 1.1815 | 0.06579 | 0.0425 | 17.9587
18 | 1.1731 | 0.07336 | 0.0403 | 15.991
18.5 | 1.1623 | 0.0816 | 0.0374 | 14.2439
19 | 1.1423 | 0.0916 | 0.0335 | 12.4705
19.5 | 1.1212 | 0.10209 | 0.029 | 10.9825
20 | 1.0996 | 0.11309 | 0.0239 | 9.7232

## 43. Re 1M Mach 0.10 (1)
BIGFOIL.COM POLAR EXPORT
tempest1
HAWKER TEMPEST 37.5% SEMISPAN |  |  |  | Cl Max: | 1.246 | at alpha= | 12 | deg
JavaFoil+Calcfoil stall+Eppler ext transition |  |  |  | L/D Max: | 129.698 | at alpha= | 5 | deg
Re: | 1000000 |  |  | Cd Min: | 0.00533 | at alpha= | 2.5 | deg
Mach: | 0.1 |  |  | Cl=0 at alpha= | -0.94355 | deg
|  |  |  | @ Cl=0.1, Cd= | 0.0058605
|  |  |  | @ Cl=0.4, Cd= | 0.0055675
|  |  |  | @ Cl=0.6, Cd= | 0.00566
alpha (deg) | Cl | Cd | Cm | Cl/Cd
-16.5 | -0.773 | 0.13663 | 0.004 | -5.659
-16 | -0.794 | 0.12824 | 0.003 | -6.191
-15.5 | -0.813 | 0.1211 | 0.003 | -6.711
-15 | -0.83 | 0.11374 | 0.003 | -7.3
-14.5 | -0.843 | 0.10726 | 0.003 | -7.859
-14 | -0.856 | 0.09929 | 0.002 | -8.621
-13.5 | -0.868 | 0.09088 | 0.002 | -9.554
-13 | -0.883 | 0.07894 | 0.002 | -11.188
-12.5 | -0.903 | 0.06255 | 0.002 | -14.431
-12 | -0.986 | 0.02799 | 0.001 | -35.216
-11.5 | -1.007 | 0.02068 | 0.001 | -48.697
-11 | -1.001 | 0.01843 | 0 | -54.3
-10.5 | -0.984 | 0.01698 | -0.001 | -57.943
-10 | -0.96 | 0.01591 | -0.002 | -60.327
-9.5 | -0.93 | 0.01503 | -0.003 | -61.848
-9 | -0.894 | 0.01433 | -0.004 | -62.41
-8.5 | -0.855 | 0.01361 | -0.005 | -62.836
-8 | -0.812 | 0.01301 | -0.005 | -62.367
-7.5 | -0.765 | 0.01244 | -0.006 | -61.457
-7 | -0.714 | 0.01193 | -0.007 | -59.866
-6.5 | -0.661 | 0.01136 | -0.008 | -58.206
-6 | -0.607 | 0.00752 | -0.009 | -80.68
-5.5 | -0.551 | 0.00813 | -0.01 | -67.718
-5 | -0.493 | 0.00789 | -0.011 | -62.494
-4.5 | -0.434 | 0.00763 | -0.012 | -56.91
-4 | -0.375 | 0.00656 | -0.013 | -57.122
-3.5 | -0.314 | 0.00623 | -0.014 | -50.404
-3 | -0.253 | 0.00608 | -0.015 | -41.623
-2.5 | -0.192 | 0.00596 | -0.016 | -32.146
-2 | -0.13 | 0.00592 | -0.017 | -21.97
-1.5 | -0.069 | 0.00588 | -0.018 | -11.679
-1 | -0.007 | 0.00587 | -0.018 | -1.196
-0.5 | 0.055 | 0.00589 | -0.019 | 9.284
0 | 0.116 | 0.00585 | -0.02 | 19.885
0.5 | 0.178 | 0.00584 | -0.021 | 30.438
1 | 0.239 | 0.00586 | -0.022 | 40.879
1.5 | 0.301 | 0.00586 | -0.023 | 51.349
2 | 0.362 | 0.00596 | -0.024 | 60.798
2.5 | 0.423 | 0.00533 | -0.025 | 79.341
3 | 0.484 | 0.00543 | -0.026 | 89.235
3.5 | 0.545 | 0.00555 | -0.027 | 98.184
4 | 0.605 | 0.00567 | -0.028 | 106.731
4.5 | 0.665 | 0.00592 | -0.029 | 112.428
5 | 0.724 | 0.00558 | -0.03 | 129.698
5.5 | 0.781 | 0.0085 | -0.031 | 91.893
6 | 0.837 | 0.00937 | -0.031 | 89.331
6.5 | 0.891 | 0.01118 | -0.032 | 79.68
7 | 0.943 | 0.01191 | -0.033 | 79.175
7.5 | 0.992 | 0.01369 | -0.034 | 72.467
8 | 1.038 | 0.01451 | -0.035 | 71.546
8.5 | 1.081 | 0.01528 | -0.036 | 70.742
9 | 1.12 | 0.01609 | -0.037 | 69.638
9.5 | 1.155 | 0.01701 | -0.037 | 67.903
10 | 1.186 | 0.01788 | -0.038 | 66.318
10.5 | 1.211 | 0.01902 | -0.039 | 63.648
11 | 1.23 | 0.0202 | -0.04 | 60.889
11.5 | 1.242 | 0.02168 | -0.04 | 57.284
12 | 1.246 | 0.02343 | -0.041 | 53.155
12.5 | 1.243 | 0.02543 | -0.041 | 48.876
13 | 1.233 | 0.02789 | -0.042 | 44.215
13.5 | 1.212 | 0.03211 | -0.042 | 37.74
14 | 1.175 | 0.04 | -0.042 | 29.363
14.5 | 1.109 | 0.0593 | -0.039 | 18.706
15 | 1.026 | 0.09474 | -0.032 | 10.833
15.5 | 0.985 | 0.11278 | -0.028 | 8.733
16 | 0.956 | 0.1226 | -0.026 | 7.801
16.5 | 0.929 | 0.13125 | -0.025 | 7.076
17 | 0.901 | 0.1386 | -0.025 | 6.501

## 44. Re 1M Mach 0.10 (2)
BIGFOIL.COM POLAR EXPORT
tempest1
HAWKER TEMPEST 37.5% SEMISPAN |  |  |  | Cl Max: | 1.2077 | at alpha= | 16 | deg
XFOIL ncrit=9 |  |  |  | L/D Max: | 80.8666 | at alpha= | 5 | deg
Re: | 1000000 |  |  | Cd Min: | 0.13132 | at alpha= | -19 | deg
Mach: | 0.1 |  |  | Cl=0 at alpha= | -0.96571 | deg
|  |  |  | @ Cl=0.1, Cd= | 0.0052824
|  |  |  | @ Cl=0.4, Cd= | 0.0060576
|  |  |  | @ Cl=0.6, Cd= | 0.0074395
alpha (deg) | Cl | Cd | Cm | Cl/Cd
-19 | -0.8176 | 0.13132 | -0.0337 | -6.226
-18.5 | -0.8662 | 0.11387 | -0.0427 | -7.6069
-18 | -0.9052 | 0.09875 | -0.0506 | -9.1666
-17.5 | -0.9491 | 0.08373 | -0.0583 | -11.3352
-17 | -0.9775 | 0.07168 | -0.0646 | -13.637
-16.5 | -1.0063 | 0.06064 | -0.0698 | -16.5947
-16 | -1.0295 | 0.05142 | -0.0732 | -20.0214
-15.5 | -1.0497 | 0.0438 | -0.0745 | -23.9658
-15 | -1.0697 | 0.03731 | -0.0737 | -28.6706
-14.5 | -1.0734 | 0.03319 | -0.0712 | -32.3411
-14 | -1.077 | 0.0297 | -0.0672 | -36.2626
-13.5 | -1.0739 | 0.02725 | -0.0622 | -39.4092
-13 | -1.072 | 0.02524 | -0.0559 | -42.4723
-12.5 | -1.0747 | 0.02361 | -0.0479 | -45.5188
-12 | -1.0676 | 0.02219 | -0.0412 | -48.1118
-11.5 | -1.023 | 0.02022 | -0.0418 | -50.5935
-11 | -0.9789 | 0.01844 | -0.0418 | -53.0857
-10.5 | -0.9252 | 0.01729 | -0.0428 | -53.5107
-10 | -0.8687 | 0.01589 | -0.0445 | -54.6696
-9.5 | -0.8197 | 0.01483 | -0.0441 | -55.2731
-9 | -0.7605 | 0.01367 | -0.0458 | -55.6328
-8.5 | -0.6946 | 0.01261 | -0.0488 | -55.0833
-8 | -0.6412 | 0.0117 | -0.049 | -54.8034
-7.5 | -0.5765 | 0.01066 | -0.0517 | -54.0807
-7 | -0.5269 | 0.01001 | -0.0509 | -52.6374
-6.5 | -0.4758 | 0.00951 | -0.0502 | -50.0315
-6 | -0.4266 | 0.00906 | -0.0491 | -47.0861
-5.5 | -0.3795 | 0.00865 | -0.0475 | -43.8728
-5 | -0.3352 | 0.00821 | -0.0453 | -40.8283
-4.5 | -0.2955 | 0.00761 | -0.0421 | -38.8305
-4 | -0.2571 | 0.007 | -0.0387 | -36.7286
-3.5 | -0.2196 | 0.00644 | -0.035 | -34.0994
-3 | -0.1792 | 0.00607 | -0.0318 | -29.5222
-2.5 | -0.1356 | 0.00584 | -0.0291 | -23.2192
-2 | -0.0917 | 0.00565 | -0.0264 | -16.2301
-1.5 | -0.0474 | 0.0055 | -0.0238 | -8.6182
-1 | -0.0031 | 0.00539 | -0.0212 | -0.57514
-0.5 | 0.0421 | 0.00533 | -0.0187 | 7.8987
0 | 0.0859 | 0.00527 | -0.0159 | 16.2998
0.5 | 0.1315 | 0.00531 | -0.0135 | 24.7646
1 | 0.1793 | 0.00536 | -0.0116 | 33.4515
1.5 | 0.2283 | 0.00546 | -0.01 | 41.8132
2 | 0.2779 | 0.00559 | -0.0085 | 49.7138
2.5 | 0.3275 | 0.00576 | -0.0071 | 56.8576
3 | 0.3776 | 0.00596 | -0.0058 | 63.3557
3.5 | 0.4281 | 0.00618 | -0.0047 | 69.2718
4 | 0.4761 | 0.00643 | -0.003 | 74.0435
4.5 | 0.5371 | 0.00681 | -0.0043 | 78.8693
5 | 0.5879 | 0.00727 | -0.0035 | 80.8666
5.5 | 0.6493 | 0.00813 | -0.0054 | 79.8647
6 | 0.6949 | 0.00902 | -0.0039 | 77.0399
6.5 | 0.7569 | 0.01006 | -0.0062 | 75.2386
7 | 0.8139 | 0.01107 | -0.0075 | 73.523
7.5 | 0.865 | 0.01189 | -0.0074 | 72.7502
8 | 0.9243 | 0.0128 | -0.0093 | 72.2109
8.5 | 0.9746 | 0.01382 | -0.0095 | 70.521
9 | 1.0274 | 0.01488 | -0.0103 | 69.0457
9.5 | 1.0805 | 0.01595 | -0.0113 | 67.7429
10 | 1.0886 | 0.01671 | -0.003 | 65.1466
10.5 | 1.0952 | 0.01763 | 0.0053 | 62.1214
11 | 1.1065 | 0.01873 | 0.0123 | 59.0763
11.5 | 1.1222 | 0.01995 | 0.0182 | 56.2506
12 | 1.1313 | 0.02179 | 0.0242 | 51.9183
12.5 | 1.1498 | 0.02338 | 0.0285 | 49.1788
13 | 1.1675 | 0.02523 | 0.0324 | 46.2743
13.5 | 1.1774 | 0.02783 | 0.0363 | 42.3069
14 | 1.1794 | 0.03131 | 0.04 | 37.6685
14.5 | 1.1928 | 0.03423 | 0.0423 | 34.8466
15 | 1.2029 | 0.03767 | 0.0441 | 31.9326
15.5 | 1.2054 | 0.04212 | 0.0454 | 28.6182
16 | 1.2077 | 0.04698 | 0.0459 | 25.7067
16.5 | 1.2009 | 0.05317 | 0.0457 | 22.586
17 | 1.1784 | 0.06167 | 0.0444 | 19.1082
17.5 | 1.1618 | 0.07003 | 0.0423 | 16.59
18 | 1.1499 | 0.07833 | 0.0396 | 14.6802
18.5 | 1.136 | 0.08733 | 0.0362 | 13.0081
19 | 1.113 | 0.09806 | 0.0317 | 11.3502
19.5 | 1.0906 | 0.10907 | 0.0268 | 9.9991
20 | 1.0679 | 0.12054 | 0.0213 | 8.8593

## 45. Re 1M Mach 0.25 (1)
BIGFOIL.COM POLAR EXPORT
tempest1
HAWKER TEMPEST 37.5% SEMISPAN |  |  |  | Cl Max: | 1.2 | at alpha= | 11 | deg
JavaFoil+Calcfoil stall+Eppler ext transition |  |  |  | L/D Max: | 128.916 | at alpha= | 5 | deg
Re: | 1000000 |  |  | Cd Min: | 0.00534 | at alpha= | 1.5 | deg
Mach: | 0.25 |  |  | Cl=0 at alpha= | -0.94444 | deg
|  |  |  | @ Cl=0.1, Cd= | 0.0059651
|  |  |  | @ Cl=0.4, Cd= | 0.0053822
|  |  |  | @ Cl=0.6, Cd= | 0.0057232
alpha (deg) | Cl | Cd | Cm | Cl/Cd
-15.5 | -0.555 | 0.13771 | 0.003 | -4.029
-15 | -0.607 | 0.1287 | 0.003 | -4.713
-14.5 | -0.654 | 0.11826 | 0.002 | -5.526
-14 | -0.695 | 0.11084 | 0.002 | -6.269
-13.5 | -0.73 | 0.1028 | 0.002 | -7.104
-13 | -0.759 | 0.09589 | 0.001 | -7.921
-12.5 | -0.779 | 0.08872 | 0.001 | -8.778
-12 | -0.795 | 0.08156 | 0.001 | -9.745
-11.5 | -0.812 | 0.07041 | 0 | -11.535
-11 | -0.922 | 0.02648 | 0 | -34.814
-10.5 | -0.95 | 0.01929 | -0.001 | -49.242
-10 | -0.943 | 0.01731 | -0.002 | -54.49
-9.5 | -0.924 | 0.01616 | -0.003 | -57.17
-9 | -0.897 | 0.01514 | -0.004 | -59.23
-8.5 | -0.862 | 0.01435 | -0.005 | -60.082
-8 | -0.823 | 0.01357 | -0.006 | -60.613
-7.5 | -0.778 | 0.01295 | -0.007 | -60.079
-7 | -0.729 | 0.01235 | -0.007 | -58.982
-6.5 | -0.676 | 0.01175 | -0.008 | -57.564
-6 | -0.621 | 0.01115 | -0.009 | -55.734
-5.5 | -0.564 | 0.00741 | -0.01 | -76.165
-5 | -0.506 | 0.00802 | -0.011 | -63.031
-4.5 | -0.445 | 0.00776 | -0.012 | -57.376
-4 | -0.384 | 0.00748 | -0.013 | -51.379
-3.5 | -0.323 | 0.00634 | -0.014 | -50.851
-3 | -0.26 | 0.00616 | -0.015 | -42.2
-2.5 | -0.197 | 0.00603 | -0.016 | -32.647
-2 | -0.134 | 0.00599 | -0.017 | -22.313
-1.5 | -0.071 | 0.00595 | -0.018 | -11.842
-1 | -0.007 | 0.00597 | -0.019 | -1.209
-0.5 | 0.056 | 0.006 | -0.02 | 9.37
0 | 0.119 | 0.00595 | -0.021 | 20.084
0.5 | 0.183 | 0.00591 | -0.022 | 30.932
1 | 0.246 | 0.00592 | -0.023 | 41.594
1.5 | 0.309 | 0.00534 | -0.024 | 57.867
2 | 0.372 | 0.00536 | -0.025 | 69.368
2.5 | 0.435 | 0.00541 | -0.026 | 80.395
3 | 0.497 | 0.0055 | -0.027 | 90.454
3.5 | 0.56 | 0.00562 | -0.028 | 99.513
4 | 0.622 | 0.00578 | -0.029 | 107.565
4.5 | 0.683 | 0.00604 | -0.03 | 112.991
5 | 0.743 | 0.00576 | -0.03 | 128.916
5.5 | 0.801 | 0.00898 | -0.031 | 89.23
6 | 0.858 | 0.00977 | -0.032 | 87.801
6.5 | 0.912 | 0.01166 | -0.033 | 78.21
7 | 0.964 | 0.01254 | -0.034 | 76.879
7.5 | 1.011 | 0.01448 | -0.035 | 69.843
8 | 1.057 | 0.01529 | -0.036 | 69.126
8.5 | 1.097 | 0.01614 | -0.037 | 67.951
9 | 1.131 | 0.01706 | -0.037 | 66.294
9.5 | 1.16 | 0.01814 | -0.038 | 63.927
10 | 1.181 | 0.01932 | -0.039 | 61.135
10.5 | 1.195 | 0.02071 | -0.04 | 57.693
11 | 1.2 | 0.02245 | -0.04 | 53.436
11.5 | 1.193 | 0.02431 | -0.041 | 49.087
12 | 1.173 | 0.02707 | -0.041 | 43.327
12.5 | 1.135 | 0.032 | -0.041 | 35.457
13 | 1.01 | 0.065 | -0.035 | 15.535
13.5 | 0.924 | 0.09547 | -0.026 | 9.68
14 | 0.877 | 0.10699 | -0.021 | 8.193
14.5 | 0.829 | 0.11499 | -0.02 | 7.213
15 | 0.777 | 0.12454 | -0.019 | 6.238
15.5 | 0.719 | 0.13441 | -0.019 | 5.351
16 | 0.657 | 0.14512 | -0.02 | 4.527

## 46. Re 1M Mach 0.25 (2)
BIGFOIL.COM POLAR EXPORT
tempest1
HAWKER TEMPEST 37.5% SEMISPAN |  |  |  | Cl Max: | 1.1389 | at alpha= | 14.5 | deg
XFOIL ncrit=9 |  |  |  | L/D Max: | 79.5194 | at alpha= | 5 | deg
Re: | 1000000 |  |  | Cd Min: | 0.14777 | at alpha= | 19.5 | deg
Mach: | 0.25 |  |  | Cl=0 at alpha= | -0.97363 | deg
|  |  |  | @ Cl=0.1, Cd= | 0.0053928
|  |  |  | @ Cl=0.4, Cd= | 0.0061444
|  |  |  | @ Cl=0.6, Cd= | 0.0075573
alpha (deg) | Cl | Cd | Cm | Cl/Cd
-17 | -0.749 | 0.12054 | -0.0418 | -6.2137
-16.5 | -0.8144 | 0.10055 | -0.0521 | -8.0995
-16 | -0.8467 | 0.08719 | -0.0589 | -9.711
-15.5 | -0.8967 | 0.07155 | -0.0672 | -12.5325
-15 | -0.9266 | 0.05998 | -0.0731 | -15.4485
-14.5 | -0.947 | 0.05093 | -0.0768 | -18.5941
-14 | -0.9746 | 0.04255 | -0.0781 | -22.9048
-13.5 | -0.9868 | 0.03698 | -0.0767 | -26.6847
-13 | -0.9975 | 0.03253 | -0.0729 | -30.664
-12.5 | -1.0077 | 0.02905 | -0.067 | -34.6885
-12 | -1.0183 | 0.02647 | -0.059 | -38.47
-11.5 | -1.0128 | 0.02424 | -0.0527 | -41.7822
-11 | -0.9752 | 0.02126 | -0.0526 | -45.8702
-10.5 | -0.9321 | 0.01916 | -0.052 | -48.6482
-10 | -0.8761 | 0.01767 | -0.0529 | -49.5812
-9.5 | -0.8277 | 0.01586 | -0.0523 | -52.1879
-9 | -0.7694 | 0.01466 | -0.053 | -52.4829
-8.5 | -0.7049 | 0.01331 | -0.0551 | -52.9602
-8 | -0.6477 | 0.01227 | -0.0553 | -52.7873
-7.5 | -0.5809 | 0.01111 | -0.0578 | -52.2862
-7 | -0.5284 | 0.01029 | -0.0571 | -51.3508
-6.5 | -0.4771 | 0.0097 | -0.0559 | -49.1856
-6 | -0.4285 | 0.00925 | -0.054 | -46.3243
-5.5 | -0.3813 | 0.00884 | -0.0518 | -43.1335
-4.5 | -0.2951 | 0.00786 | -0.0458 | -37.5445
-4 | -0.2563 | 0.00725 | -0.0421 | -35.3517
-3.5 | -0.219 | 0.00666 | -0.0379 | -32.8829
-3 | -0.1797 | 0.00623 | -0.034 | -28.8443
-2.5 | -0.1363 | 0.00598 | -0.0309 | -22.7926
-2 | -0.0924 | 0.00577 | -0.0278 | -16.0139
-1.5 | -0.0471 | 0.00563 | -0.025 | -8.3659
-1 | -0.0024 | 0.0055 | -0.022 | -0.43636
-0.5 | 0.0431 | 0.00543 | -0.0192 | 7.9374
0 | 0.0871 | 0.00539 | -0.016 | 16.1596
0.5 | 0.1334 | 0.0054 | -0.0133 | 24.7037
1 | 0.181 | 0.00548 | -0.011 | 33.0292
1.5 | 0.2309 | 0.00556 | -0.0091 | 41.5288
2 | 0.2815 | 0.00569 | -0.0075 | 49.4728
2.5 | 0.3323 | 0.00585 | -0.0059 | 56.8034
3 | 0.382 | 0.00607 | -0.0041 | 62.9325
3.5 | 0.4328 | 0.00628 | -0.0025 | 68.9172
4 | 0.4822 | 0.00654 | -0.0007 | 73.7309
4.5 | 0.5444 | 0.00697 | -0.0018 | 78.1062
5 | 0.5956 | 0.00749 | -0.0005 | 79.5194
5.5 | 0.6577 | 0.00844 | -0.0021 | 77.9265
6 | 0.705 | 0.00935 | -0.0005 | 75.4011
6.5 | 0.7674 | 0.01044 | -0.0023 | 73.5057
7 | 0.8205 | 0.01148 | -0.0022 | 71.4721
7.5 | 0.8799 | 0.01241 | -0.0033 | 70.9025
8 | 0.9373 | 0.01347 | -0.0043 | 69.5843
8.5 | 0.9876 | 0.01469 | -0.004 | 67.2294
9 | 1.0427 | 0.01592 | -0.0048 | 65.4962
9.5 | 1.0676 | 0.01703 | 0.0004 | 62.6894
10 | 1.0745 | 0.018 | 0.009 | 59.6944
10.5 | 1.0818 | 0.01936 | 0.017 | 55.8781
11 | 1.0955 | 0.02082 | 0.0235 | 52.6177
11.5 | 1.1013 | 0.02305 | 0.0301 | 47.7787
12 | 1.1165 | 0.0251 | 0.035 | 44.4821
12.5 | 1.129 | 0.02761 | 0.0393 | 40.891
13 | 1.1373 | 0.03072 | 0.0431 | 37.0215
13.5 | 1.132 | 0.03528 | 0.0467 | 32.0862
14 | 1.1377 | 0.03944 | 0.0487 | 28.8463
14.5 | 1.1389 | 0.04438 | 0.05 | 25.6625
15 | 1.1373 | 0.05005 | 0.0504 | 22.7233
15.5 | 1.1279 | 0.05695 | 0.0498 | 19.8051
16 | 1.1161 | 0.0647 | 0.0482 | 17.2504
16.5 | 1.0929 | 0.07436 | 0.0453 | 14.6974
17 | 1.0661 | 0.08508 | 0.0413 | 12.5306
17.5 | 1.0378 | 0.09665 | 0.0365 | 10.7377
18 | 1.0109 | 0.10865 | 0.031 | 9.3042
18.5 | 0.9877 | 0.12059 | 0.0251 | 8.1906
19 | 0.9573 | 0.13412 | 0.0182 | 7.1376
19.5 | 0.9301 | 0.14777 | 0.0109 | 6.2942

## 47. Re 1M Mach 0.50 (1)
BIGFOIL.COM POLAR EXPORT
tempest1
HAWKER TEMPEST 37.5% SEMISPAN |  |  |  | Cl Max: | 1.159 | at alpha= | 20 | deg
JavaFoil+Calcfoil stall+Eppler ext transition |  |  |  | L/D Max: | 106.79 | at alpha= | 3 | deg
Re: | 1000000 |  |  | Cd Min: | 0.00512 | at alpha= | 2.5 | deg
Mach: | 0.5 |  |  | Cl=0 at alpha= | -0.94366 | deg
|  |  |  | @ Cl=0.1, Cd= | 0.0057689
|  |  |  | @ Cl=0.4, Cd= | 0.0056036
|  |  |  | @ Cl=0.6, Cd= | 0.00667
alpha (deg) | Cl | Cd | Cm | Cl/Cd
-20 | -1.06 | 0.20069 | 0.01 | -5.28
-19.5 | -1.034 | 0.19667 | 0.009 | -5.257
-19 | -1.003 | 0.19419 | 0.008 | -5.167
-18.5 | -0.976 | 0.18435 | 0.008 | -5.295
-18 | -0.949 | 0.18142 | 0.007 | -5.233
-17.5 | -0.922 | 0.1779 | 0.007 | -5.185
-17 | -0.894 | 0.1692 | 0.006 | -5.283
-16.5 | -0.866 | 0.16451 | 0.006 | -5.264
-16 | -0.839 | 0.15947 | 0.005 | -5.26
-15.5 | -0.812 | 0.1524 | 0.005 | -5.326
-15 | -0.783 | 0.14873 | 0.004 | -5.262
-14.5 | -0.755 | 0.14381 | 0.003 | -5.252
-14 | -0.728 | 0.14064 | 0.003 | -5.177
-13.5 | -0.699 | 0.13334 | 0.002 | -5.245
-13 | -0.672 | 0.12549 | 0.002 | -5.356
-12.5 | -0.644 | 0.12153 | 0.001 | -5.297
-12 | -0.616 | 0.11696 | 0.001 | -5.269
-11.5 | -0.588 | 0.11046 | 0 | -5.325
-11 | -0.561 | 0.10728 | 0 | -5.227
-10.5 | -0.533 | 0.08198 | -0.001 | -6.499
-10 | -0.505 | 0.08575 | -0.001 | -5.887
-9.5 | -0.477 | 0.06942 | -0.001 | -6.875
-9 | -0.449 | 0.06648 | -0.002 | -6.757
-8.5 | -0.421 | 0.06042 | -0.002 | -6.975
-8 | -0.602 | 0.05627 | -0.002 | -10.692
-7.5 | -0.778 | 0.01637 | -0.007 | -47.507
-7 | -0.762 | 0.01496 | -0.008 | -50.933
-6.5 | -0.725 | 0.01388 | -0.009 | -52.235
-6 | -0.676 | 0.01298 | -0.01 | -52.104
-5.5 | -0.62 | 0.01208 | -0.012 | -51.313
-5 | -0.559 | 0.01082 | -0.013 | -51.653
-4.5 | -0.494 | 0.0103 | -0.014 | -47.997
-4 | -0.427 | 0.00981 | -0.015 | -43.542
-3.5 | -0.359 | 0.00693 | -0.016 | -51.758
-3 | -0.29 | 0.00594 | -0.017 | -48.775
-2.5 | -0.22 | 0.00578 | -0.018 | -37.975
-2 | -0.149 | 0.00577 | -0.019 | -25.898
-1.5 | -0.079 | 0.00528 | -0.02 | -14.924
-1 | -0.008 | 0.00584 | -0.021 | -1.382
-0.5 | 0.063 | 0.00579 | -0.022 | 10.857
0 | 0.133 | 0.00575 | -0.023 | 23.191
0.5 | 0.204 | 0.00566 | -0.024 | 35.984
1 | 0.274 | 0.0056 | -0.025 | 48.943
1.5 | 0.345 | 0.00558 | -0.027 | 61.718
2 | 0.415 | 0.00561 | -0.028 | 73.913
2.5 | 0.485 | 0.00512 | -0.029 | 94.705
3 | 0.554 | 0.00519 | -0.03 | 106.79
3.5 | 0.623 | 0.00741 | -0.031 | 84.111
4 | 0.692 | 0.00789 | -0.032 | 87.668
4.5 | 0.759 | 0.00867 | -0.033 | 87.541
5 | 0.823 | 0.00994 | -0.034 | 82.822
5.5 | 0.885 | 0.01089 | -0.035 | 81.256
6 | 0.942 | 0.01314 | -0.036 | 71.685
6.5 | 0.992 | 0.01553 | -0.037 | 63.858
7 | 1.034 | 0.01695 | -0.038 | 61.028
7.5 | 1.064 | 0.01838 | -0.039 | 57.895
8 | 1.07 | 0.02005 | -0.04 | 53.357
8.5 | 1.019 | 0.02237 | -0.04 | 45.571
9 | 0.553 | 0.06579 | -0.016 | 8.405
9.5 | 0.58 | 0.06801 | -0.017 | 8.535
10 | 0.608 | 0.07309 | -0.018 | 8.324
10.5 | 0.636 | 0.08078 | -0.019 | 7.872
11 | 0.663 | 0.10267 | -0.02 | 6.459
11.5 | 0.691 | 0.10905 | -0.021 | 6.338
12 | 0.719 | 0.11547 | -0.022 | 6.227
12.5 | 0.746 | 0.12412 | -0.023 | 6.011
13 | 0.774 | 0.12731 | -0.025 | 6.083
13.5 | 0.801 | 0.13108 | -0.025 | 6.114
14 | 0.83 | 0.13618 | -0.027 | 6.094
14.5 | 0.857 | 0.1429 | -0.027 | 5.996
15 | 0.885 | 0.14892 | -0.028 | 5.939
15.5 | 0.913 | 0.15496 | -0.03 | 5.89
16 | 0.94 | 0.16187 | -0.03 | 5.805
16.5 | 0.968 | 0.16604 | -0.032 | 5.828
17 | 0.996 | 0.16865 | -0.033 | 5.904
17.5 | 1.022 | 0.174 | -0.033 | 5.876
18 | 1.05 | 0.18024 | -0.034 | 5.824
18.5 | 1.079 | 0.18762 | -0.036 | 5.751
19 | 1.106 | 0.19122 | -0.037 | 5.782
19.5 | 1.132 | 0.19649 | -0.037 | 5.762
20 | 1.159 | 0.20409 | -0.038 | 5.68

## 48. Re 1M Mach 0.50 (2)
BIGFOIL.COM POLAR EXPORT
tempest1
HAWKER TEMPEST 37.5% SEMISPAN |  |  |  | Cl Max: | 1.018 | at alpha= | 8.5 | deg
XFOIL ncrit=9 |  |  |  | L/D Max: | 72.416 | at alpha= | 4.5 | deg
Re: | 1000000 |  |  | Cd Min: | 0.1465 | at alpha= | -14.5 | deg
Mach: | 0.5 |  |  | Cl=0 at alpha= | -1.0011 | deg
|  |  |  | @ Cl=0.1, Cd= | 0.0058517
|  |  |  | @ Cl=0.4, Cd= | 0.0065234
|  |  |  | @ Cl=0.6, Cd= | 0.0083328
alpha (deg) | Cl | Cd | Cm | Cl/Cd
-14.5 | -0.4983 | 0.1465 | -0.0371 | -3.4014
-14 | -0.5046 | 0.13565 | -0.041 | -3.7199
-13.5 | -0.5203 | 0.12368 | -0.0454 | -4.2068
-13 | -0.5558 | 0.10927 | -0.0513 | -5.0865
-12.5 | -0.5972 | 0.09535 | -0.0572 | -6.2632
-12 | -0.6389 | 0.08237 | -0.0627 | -7.7565
-11.5 | -0.6815 | 0.06947 | -0.0682 | -9.81
-11 | -0.723 | 0.05712 | -0.0739 | -12.6576
-10.5 | -0.7667 | 0.04711 | -0.0765 | -16.2747
-10 | -0.7844 | 0.03545 | -0.0862 | -22.1269
-9.5 | -0.7879 | 0.02737 | -0.0885 | -28.787
-9 | -0.762 | 0.02177 | -0.0884 | -35.0023
-8.5 | -0.725 | 0.01812 | -0.0855 | -40.011
-8 | -0.6731 | 0.01547 | -0.0835 | -43.51
-7.5 | -0.6016 | 0.01341 | -0.0844 | -44.862
-7 | -0.5352 | 0.01195 | -0.0838 | -44.7866
-6.5 | -0.4742 | 0.01081 | -0.0823 | -43.8668
-6 | -0.421 | 0.01013 | -0.0789 | -41.5597
-5.5 | -0.3726 | 0.00961 | -0.0745 | -38.7721
-5 | -0.3259 | 0.00914 | -0.0699 | -35.6565
-4.5 | -0.2822 | 0.00868 | -0.0647 | -32.5115
-4 | -0.2439 | 0.00819 | -0.0587 | -29.7802
-3.5 | -0.2093 | 0.00762 | -0.052 | -27.4672
-3 | -0.1748 | 0.00699 | -0.0454 | -25.0072
-2.5 | -0.1364 | 0.00656 | -0.0394 | -20.7927
-2 | -0.0929 | 0.00631 | -0.0344 | -14.7227
-1.5 | -0.0463 | 0.00614 | -0.03 | -7.5407
-1 | 0.0001 | 0.00601 | -0.0256 | 0.016639
-0.5 | 0.0468 | 0.00593 | -0.0212 | 7.8921
0 | 0.0922 | 0.00585 | -0.0166 | 15.7607
0.5 | 0.1383 | 0.00586 | -0.012 | 23.6007
1 | 0.1883 | 0.00591 | -0.0083 | 31.8613
1.5 | 0.2402 | 0.006 | -0.005 | 40.0333
2 | 0.2922 | 0.00613 | -0.0018 | 47.6672
2.5 | 0.346 | 0.00628 | 0.0011 | 55.0955
3 | 0.3934 | 0.00649 | 0.0055 | 60.6163
3.5 | 0.4448 | 0.00675 | 0.009 | 65.8963
4 | 0.5005 | 0.00713 | 0.0115 | 70.1964
4.5 | 0.5605 | 0.00774 | 0.013 | 72.416
5 | 0.6198 | 0.00863 | 0.0143 | 71.8192
5.5 | 0.6861 | 0.00977 | 0.014 | 70.2252
6 | 0.7457 | 0.01106 | 0.0149 | 67.4231
6.5 | 0.8064 | 0.01247 | 0.0155 | 64.6672
7 | 0.8697 | 0.01392 | 0.0156 | 62.4784
7.5 | 0.9278 | 0.01571 | 0.0162 | 59.0579
8 | 0.982 | 0.01787 | 0.017 | 54.9524
8.5 | 1.018 | 0.02005 | 0.021 | 50.7731
9 | 1.0164 | 0.02224 | 0.031 | 45.7014
9.5 | 1.0175 | 0.02499 | 0.0395 | 40.7163
10 | 1.0165 | 0.02853 | 0.0466 | 35.6292
10.5 | 1.0104 | 0.03307 | 0.0525 | 30.5534
11 | 1.0027 | 0.03841 | 0.0569 | 26.1052
11.5 | 0.9905 | 0.04476 | 0.0596 | 22.1291
12 | 0.9719 | 0.05238 | 0.0605 | 18.5548
12.5 | 0.9483 | 0.06128 | 0.0593 | 15.4749
13 | 0.9168 | 0.07186 | 0.056 | 12.7581
13.5 | 0.8828 | 0.08366 | 0.0511 | 10.5522

## 49. Re 2M Mach 0.00 (1)
BIGFOIL.COM POLAR EXPORT
tempest1
HAWKER TEMPEST 37.5% SEMISPAN |  |  |  | Cl Max: | 1.265 | at alpha= | 12.5 | deg
JavaFoil+Calcfoil stall+Eppler ext transition |  |  |  | L/D Max: | 134.14 | at alpha= | 5.5 | deg
Re: | 2000000 |  |  | Cd Min: | 0.00531 | at alpha= | 4 | deg
Mach: | 0 |  |  | Cl=0 at alpha= | -0.94262 | deg
|  |  |  | @ Cl=0.1, Cd= | 0.0054626
|  |  |  | @ Cl=0.4, Cd= | 0.0054256
|  |  |  | @ Cl=0.6, Cd= | 0.0053325
alpha (deg) | Cl | Cd | Cm | Cl/Cd
-17.5 | -0.778 | 0.13611 | 0.006 | -5.713
-17 | -0.8 | 0.12717 | 0.005 | -6.291
-16.5 | -0.821 | 0.11835 | 0.005 | -6.936
-16 | -0.841 | 0.10987 | 0.005 | -7.656
-15.5 | -0.861 | 0.1002 | 0.005 | -8.595
-15 | -0.88 | 0.0902 | 0.004 | -9.759
-14.5 | -0.908 | 0.07402 | 0.004 | -12.27
-14 | -0.942 | 0.05647 | 0.004 | -16.676
-13.5 | -0.989 | 0.03637 | 0.004 | -27.201
-13 | -1.027 | 0.02488 | 0.003 | -41.278
-12.5 | -1.04 | 0.02037 | 0.002 | -51.045
-12 | -1.04 | 0.01805 | 0.001 | -57.593
-11.5 | -1.03 | 0.01653 | 0.001 | -62.332
-11 | -1.014 | 0.01545 | 0 | -65.616
-10.5 | -0.992 | 0.0145 | -0.001 | -68.421
-10 | -0.964 | 0.01375 | -0.002 | -70.13
-9.5 | -0.932 | 0.01308 | -0.003 | -71.274
-9 | -0.895 | 0.01244 | -0.004 | -72.007
-8.5 | -0.855 | 0.0119 | -0.005 | -71.834
-8 | -0.811 | 0.01138 | -0.005 | -71.255
-7.5 | -0.763 | 0.01092 | -0.006 | -69.916
-7 | -0.713 | 0.00751 | -0.007 | -94.834
-6.5 | -0.66 | 0.00725 | -0.008 | -91.004
-6 | -0.605 | 0.00741 | -0.009 | -81.623
-5.5 | -0.549 | 0.00713 | -0.01 | -76.949
-5 | -0.491 | 0.00693 | -0.011 | -70.903
-4.5 | -0.432 | 0.00671 | -0.012 | -64.405
-4 | -0.373 | 0.00733 | -0.013 | -50.814
-3.5 | -0.312 | 0.00619 | -0.014 | -50.471
-3 | -0.252 | 0.00571 | -0.015 | -44.05
-2.5 | -0.191 | 0.00558 | -0.016 | -34.177
-2 | -0.13 | 0.00554 | -0.017 | -23.378
-1.5 | -0.068 | 0.00549 | -0.017 | -12.434
-1 | -0.007 | 0.00549 | -0.018 | -1.274
-0.5 | 0.054 | 0.00547 | -0.019 | 9.949
0 | 0.116 | 0.00546 | -0.02 | 21.193
0.5 | 0.177 | 0.00545 | -0.021 | 32.51
1 | 0.238 | 0.00543 | -0.022 | 43.855
1.5 | 0.299 | 0.00538 | -0.023 | 55.661
2 | 0.361 | 0.0054 | -0.024 | 66.838
2.5 | 0.422 | 0.00544 | -0.025 | 77.567
3 | 0.482 | 0.00557 | -0.026 | 86.629
3.5 | 0.543 | 0.00576 | -0.027 | 94.347
4 | 0.603 | 0.00531 | -0.028 | 113.617
4.5 | 0.662 | 0.00571 | -0.029 | 116.048
5 | 0.721 | 0.00621 | -0.03 | 116.039
5.5 | 0.778 | 0.0058 | -0.03 | 134.14
6 | 0.834 | 0.00881 | -0.031 | 94.69
6.5 | 0.888 | 0.00973 | -0.032 | 91.304
7 | 0.941 | 0.0103 | -0.033 | 91.378
7.5 | 0.99 | 0.01195 | -0.034 | 82.854
8 | 1.037 | 0.01263 | -0.035 | 82.112
8.5 | 1.081 | 0.0133 | -0.036 | 81.274
9 | 1.121 | 0.01397 | -0.036 | 80.229
9.5 | 1.157 | 0.01467 | -0.037 | 78.897
10 | 1.189 | 0.01541 | -0.038 | 77.185
10.5 | 1.217 | 0.01631 | -0.039 | 74.591
11 | 1.239 | 0.01723 | -0.04 | 71.938
11.5 | 1.254 | 0.01831 | -0.04 | 68.518
12 | 1.263 | 0.01957 | -0.041 | 64.555
12.5 | 1.265 | 0.02101 | -0.042 | 60.24
13 | 1.262 | 0.02258 | -0.042 | 55.91
13.5 | 1.252 | 0.0247 | -0.043 | 50.702
14 | 1.235 | 0.02752 | -0.043 | 44.895
14.5 | 1.213 | 0.03086 | -0.044 | 39.327
15 | 1.182 | 0.03635 | -0.044 | 32.509
15.5 | 1.143 | 0.04411 | -0.043 | 25.921
16 | 1.098 | 0.05548 | -0.042 | 19.798
16.5 | 1.034 | 0.07946 | -0.04 | 13.017
17 | 0.984 | 0.10036 | -0.037 | 9.807
17.5 | 0.946 | 0.11558 | -0.035 | 8.182

## 50. Re 2M Mach 0.00 (2)
BIGFOIL.COM POLAR EXPORT
tempest1
HAWKER TEMPEST 37.5% SEMISPAN |  |  |  | Cl Max: | 1.37 | at alpha= | 18.5 | deg
XFOIL ncrit=9 |  |  |  | L/D Max: | 88.5597 | at alpha= | 5 | deg
Re: | 2000000 |  |  | Cd Min: | 0.11235 | at alpha= | -20 | deg
Mach: | 0 |  |  | Cl=0 at alpha= | -1.0249 | deg
|  |  |  | @ Cl=0.1, Cd= | 0.0046344
|  |  |  | @ Cl=0.4, Cd= | 0.0050344
|  |  |  | @ Cl=0.6, Cd= | 0.0069435
alpha (deg) | Cl | Cd | Cm | Cl/Cd
-20 | -1.0027 | 0.11235 | -0.0416 | -8.9248
-19.5 | -1.0917 | 0.08957 | -0.0532 | -12.1882
-19 | -1.1528 | 0.07234 | -0.0621 | -15.9359
-18.5 | -1.2066 | 0.05767 | -0.0692 | -20.9225
-18 | -1.2216 | 0.04967 | -0.0722 | -24.5943
-17.5 | -1.2407 | 0.0421 | -0.0739 | -29.4703
-17 | -1.2462 | 0.03683 | -0.0736 | -33.8365
-16.5 | -1.2436 | 0.03297 | -0.0722 | -37.7191
-16 | -1.2372 | 0.02988 | -0.0697 | -41.4056
-15.5 | -1.234 | 0.02698 | -0.066 | -45.7376
-15 | -1.2234 | 0.02495 | -0.0619 | -49.0341
-14.5 | -1.2247 | 0.02266 | -0.0555 | -54.0468
-14 | -1.2271 | 0.02091 | -0.0476 | -58.6848
-13.5 | -1.2027 | 0.01944 | -0.0443 | -61.8673
-13 | -1.1552 | 0.01817 | -0.045 | -63.5773
-12.5 | -1.1039 | 0.01708 | -0.046 | -64.6311
-12 | -1.0571 | 0.01602 | -0.0459 | -65.9863
-11.5 | -1.0067 | 0.01498 | -0.0464 | -67.2029
-11 | -0.9527 | 0.01387 | -0.0475 | -68.6878
-10.5 | -0.897 | 0.01308 | -0.0486 | -68.578
-10 | -0.8465 | 0.01228 | -0.0484 | -68.9332
-9.5 | -0.7817 | 0.01145 | -0.0514 | -68.2707
-9 | -0.7214 | 0.01071 | -0.0533 | -67.3576
-8.5 | -0.6543 | 0.01 | -0.0566 | -65.43
-8 | -0.6011 | 0.00942 | -0.0567 | -63.811
-7.5 | -0.5563 | 0.00886 | -0.055 | -62.7878
-7 | -0.516 | 0.00842 | -0.0521 | -61.2827
-6.5 | -0.4747 | 0.00802 | -0.0493 | -59.1895
-6 | -0.431 | 0.00774 | -0.047 | -55.6848
-5.5 | -0.3865 | 0.00749 | -0.0448 | -51.6021
-5 | -0.3425 | 0.0072 | -0.0425 | -47.5694
-4.5 | -0.2983 | 0.00691 | -0.0402 | -43.1693
-4 | -0.2568 | 0.00649 | -0.0374 | -39.5686
-3.5 | -0.215 | 0.00609 | -0.0347 | -35.3038
-3 | -0.1744 | 0.00564 | -0.0317 | -30.922
-2.5 | -0.1325 | 0.00528 | -0.0289 | -25.0947
-2 | -0.0888 | 0.00503 | -0.0264 | -17.6541
-1.5 | -0.0439 | 0.00488 | -0.0241 | -8.9959
-1 | 0.0023 | 0.00478 | -0.0221 | 0.48117
-0.5 | 0.0471 | 0.00471 | -0.0197 | 10
0 | 0.0917 | 0.00465 | -0.0173 | 19.7204
0.5 | 0.1343 | 0.00457 | -0.0145 | 29.3873
1 | 0.1785 | 0.00455 | -0.0119 | 39.2308
1.5 | 0.2252 | 0.00459 | -0.0099 | 49.0632
2 | 0.2706 | 0.00467 | -0.0077 | 57.9443
2.5 | 0.3175 | 0.00479 | -0.0058 | 66.2839
3 | 0.3652 | 0.0049 | -0.0041 | 74.5306
3.5 | 0.4118 | 0.00508 | -0.0022 | 81.063
4 | 0.4574 | 0.00531 | -0.0002 | 86.1394
4.5 | 0.5002 | 0.00566 | 0.0024 | 88.3746
5 | 0.5411 | 0.00611 | 0.0053 | 88.5597
5.5 | 0.5815 | 0.00671 | 0.0081 | 86.6617
6 | 0.6417 | 0.00747 | 0.0062 | 85.9036
6.5 | 0.6924 | 0.00819 | 0.0065 | 84.5421
7 | 0.7572 | 0.00895 | 0.0035 | 84.6034
7.5 | 0.8135 | 0.00968 | 0.0025 | 84.0393
8 | 0.8643 | 0.01043 | 0.0026 | 82.8667
8.5 | 0.9215 | 0.01135 | 0.0011 | 81.1894
9 | 0.9753 | 0.01219 | 0.0003 | 80.0082
9.5 | 1.0233 | 0.01298 | 0.0007 | 78.8367
10 | 1.0788 | 0.01377 | -0.0007 | 78.3442
10.5 | 1.1317 | 0.01464 | -0.0017 | 77.3019
11 | 1.1829 | 0.01557 | -0.0025 | 75.973
11.5 | 1.1948 | 0.01644 | 0.0047 | 72.6764
12 | 1.2119 | 0.01728 | 0.0107 | 70.1331
12.5 | 1.2305 | 0.01833 | 0.0161 | 67.1304
13 | 1.2467 | 0.01975 | 0.0212 | 63.1241
13.5 | 1.2651 | 0.02127 | 0.0255 | 59.4781
14 | 1.2872 | 0.02274 | 0.0289 | 56.6051
14.5 | 1.3057 | 0.0246 | 0.0323 | 53.0772
15 | 1.3228 | 0.02676 | 0.0352 | 49.432
15.5 | 1.3374 | 0.02926 | 0.0379 | 45.7075
16 | 1.3363 | 0.03329 | 0.0408 | 40.1412
16.5 | 1.3515 | 0.03624 | 0.0422 | 37.293
17 | 1.3574 | 0.04027 | 0.0433 | 33.7075
17.5 | 1.3679 | 0.04411 | 0.0438 | 31.0111
18 | 1.3676 | 0.04934 | 0.0439 | 27.7179
18.5 | 1.37 | 0.05454 | 0.0433 | 25.1192
19 | 1.3591 | 0.06167 | 0.042 | 22.0383
19.5 | 1.3432 | 0.06981 | 0.0398 | 19.2408
20 | 1.3254 | 0.07865 | 0.0368 | 16.8519

## 51. Re 2M Mach 0.10 (1)
BIGFOIL.COM POLAR EXPORT
tempest1
HAWKER TEMPEST 37.5% SEMISPAN |  |  |  | Cl Max: | 1.255 | at alpha= | 12 | deg
JavaFoil+Calcfoil stall+Eppler ext transition |  |  |  | L/D Max: | 133.98 | at alpha= | 5.5 | deg
Re: | 2000000 |  |  | Cd Min: | 0.00506 | at alpha= | 3.5 | deg
Mach: | 0.1 |  |  | Cl=0 at alpha= | -0.94355 | deg
|  |  |  | @ Cl=0.1, Cd= | 0.0054526
|  |  |  | @ Cl=0.4, Cd= | 0.0054461
|  |  |  | @ Cl=0.6, Cd= | 0.005294
alpha (deg) | Cl | Cd | Cm | Cl/Cd
-17 | -0.757 | 0.13207 | 0.005 | -5.729
-16.5 | -0.782 | 0.12289 | 0.005 | -6.36
-16 | -0.805 | 0.11484 | 0.005 | -7.006
-15.5 | -0.827 | 0.10571 | 0.004 | -7.82
-15 | -0.849 | 0.09585 | 0.004 | -8.856
-14.5 | -0.87 | 0.08531 | 0.004 | -10.197
-14 | -0.899 | 0.06938 | 0.004 | -12.961
-13.5 | -0.948 | 0.04614 | 0.003 | -20.542
-13 | -0.997 | 0.02899 | 0.003 | -34.399
-12.5 | -1.023 | 0.02151 | 0.002 | -47.575
-12 | -1.028 | 0.01862 | 0.001 | -55.218
-11.5 | -1.023 | 0.01688 | 0.001 | -60.605
-11 | -1.009 | 0.0157 | 0 | -64.264
-10.5 | -0.989 | 0.0147 | -0.001 | -67.278
-10 | -0.963 | 0.01391 | -0.002 | -69.248
-9.5 | -0.932 | 0.01319 | -0.003 | -70.69
-9 | -0.897 | 0.01258 | -0.004 | -71.303
-8.5 | -0.857 | 0.01198 | -0.005 | -71.521
-8 | -0.813 | 0.01148 | -0.005 | -70.839
-7.5 | -0.766 | 0.011 | -0.006 | -69.614
-7 | -0.715 | 0.00757 | -0.007 | -94.502
-6.5 | -0.662 | 0.00726 | -0.008 | -91.213
-6 | -0.608 | 0.00743 | -0.009 | -81.756
-5.5 | -0.551 | 0.00715 | -0.01 | -77.093
-5 | -0.494 | 0.00694 | -0.011 | -71.067
-4.5 | -0.435 | 0.00675 | -0.012 | -64.327
-4 | -0.375 | 0.0074 | -0.013 | -50.614
-3.5 | -0.314 | 0.00624 | -0.014 | -50.339
-3 | -0.253 | 0.00572 | -0.015 | -44.245
-2.5 | -0.192 | 0.00561 | -0.016 | -34.166
-2 | -0.13 | 0.00553 | -0.017 | -23.537
-1.5 | -0.069 | 0.00551 | -0.018 | -12.449
-1 | -0.007 | 0.00551 | -0.018 | -1.275
-0.5 | 0.055 | 0.00546 | -0.019 | 10.014
0 | 0.116 | 0.00545 | -0.02 | 21.336
0.5 | 0.178 | 0.00546 | -0.021 | 32.562
1 | 0.239 | 0.00543 | -0.022 | 44.121
1.5 | 0.301 | 0.00542 | -0.023 | 55.511
2 | 0.362 | 0.00544 | -0.024 | 66.656
2.5 | 0.424 | 0.00545 | -0.025 | 77.695
3 | 0.485 | 0.00557 | -0.026 | 87.103
3.5 | 0.546 | 0.00506 | -0.027 | 107.842
4 | 0.606 | 0.00532 | -0.028 | 113.823
4.5 | 0.665 | 0.00576 | -0.029 | 115.526
5 | 0.724 | 0.00623 | -0.03 | 116.271
5.5 | 0.782 | 0.00583 | -0.031 | 133.98
6 | 0.838 | 0.00898 | -0.031 | 93.278
6.5 | 0.892 | 0.0098 | -0.032 | 91.042
7 | 0.945 | 0.01037 | -0.033 | 91.094
7.5 | 0.994 | 0.01203 | -0.034 | 82.598
8 | 1.041 | 0.01276 | -0.035 | 81.568
8.5 | 1.084 | 0.01343 | -0.036 | 80.725
9 | 1.124 | 0.0141 | -0.037 | 79.714
9.5 | 1.159 | 0.01486 | -0.037 | 77.99
10 | 1.19 | 0.01559 | -0.038 | 76.333
10.5 | 1.216 | 0.01652 | -0.039 | 73.595
11 | 1.237 | 0.01748 | -0.04 | 70.744
11.5 | 1.25 | 0.01863 | -0.041 | 67.096
12 | 1.255 | 0.02002 | -0.041 | 62.71
12.5 | 1.255 | 0.02148 | -0.042 | 58.401
13 | 1.248 | 0.02318 | -0.042 | 53.827
13.5 | 1.233 | 0.02555 | -0.043 | 48.246
14 | 1.211 | 0.02871 | -0.043 | 42.183
14.5 | 1.18 | 0.03356 | -0.043 | 35.172
15 | 1.143 | 0.03987 | -0.043 | 28.676
15.5 | 1.096 | 0.05043 | -0.042 | 21.727
16 | 1.031 | 0.07169 | -0.04 | 14.378
16.5 | 0.97 | 0.09675 | -0.037 | 10.024
17 | 0.927 | 0.11312 | -0.034 | 8.192

## 52. Re 2M Mach 0.10 (2)
BIGFOIL.COM POLAR EXPORT
tempest1
HAWKER TEMPEST 37.5% SEMISPAN |  |  |  | Cl Max: | 1.3525 | at alpha= | 17.5 | deg
XFOIL ncrit=9 |  |  |  | L/D Max: | 88.3687 | at alpha= | 5 | deg
Re: | 2000000 |  |  | Cd Min: | 0.12848 | at alpha= | -20 | deg
Mach: | 0.1 |  |  | Cl=0 at alpha= | -1.0278 | deg
|  |  |  | @ Cl=0.1, Cd= | 0.0046471
|  |  |  | @ Cl=0.4, Cd= | 0.0050427
|  |  |  | @ Cl=0.6, Cd= | 0.0069733
alpha (deg) | Cl | Cd | Cm | Cl/Cd
-20 | -0.9249 | 0.12848 | -0.0341 | -7.1988
-19.5 | -0.99 | 0.10911 | -0.0442 | -9.0734
-19 | -1.0644 | 0.08898 | -0.0545 | -11.9622
-18.5 | -1.145 | 0.06878 | -0.0651 | -16.6473
-18 | -1.1746 | 0.05771 | -0.0704 | -20.3535
-17.5 | -1.2062 | 0.04762 | -0.0742 | -25.3297
-17 | -1.2191 | 0.04091 | -0.0752 | -29.7996
-16.5 | -1.2221 | 0.03602 | -0.0746 | -33.9284
-16 | -1.2205 | 0.03215 | -0.0727 | -37.9627
-15.5 | -1.2213 | 0.02866 | -0.0694 | -42.6134
-15 | -1.2135 | 0.02623 | -0.0655 | -46.2638
-14.5 | -1.2035 | 0.02431 | -0.0607 | -49.5064
-14 | -1.2115 | 0.02198 | -0.0528 | -55.1183
-13.5 | -1.2036 | 0.02018 | -0.0467 | -59.6432
-13 | -1.158 | 0.0187 | -0.0471 | -61.9251
-12.5 | -1.1074 | 0.0175 | -0.048 | -63.28
-12 | -1.0603 | 0.01633 | -0.0478 | -64.9296
-11.5 | -1.0079 | 0.01547 | -0.0484 | -65.1519
-11 | -0.9566 | 0.0141 | -0.049 | -67.844
-10.5 | -0.8975 | 0.01323 | -0.0507 | -67.8382
-10 | -0.849 | 0.01249 | -0.0499 | -67.9744
-9.5 | -0.7853 | 0.01156 | -0.0525 | -67.9325
-9 | -0.7239 | 0.01081 | -0.0544 | -66.9658
-8.5 | -0.6562 | 0.01009 | -0.0577 | -65.0347
-8 | -0.6022 | 0.00947 | -0.058 | -63.5903
-7.5 | -0.5564 | 0.0089 | -0.0563 | -62.5169
-6.5 | -0.4757 | 0.00806 | -0.0502 | -59.0199
-6 | -0.4321 | 0.00776 | -0.0477 | -55.683
-5.5 | -0.3874 | 0.00752 | -0.0454 | -51.516
-5 | -0.3433 | 0.00722 | -0.043 | -47.5485
-4.5 | -0.299 | 0.00693 | -0.0407 | -43.1457
-4 | -0.2572 | 0.00652 | -0.0379 | -39.4479
-3.5 | -0.2153 | 0.00611 | -0.0351 | -35.2373
-3 | -0.1745 | 0.00567 | -0.0321 | -30.776
-2.5 | -0.1326 | 0.00531 | -0.0292 | -24.9718
-2 | -0.089 | 0.00505 | -0.0266 | -17.6238
-1.5 | -0.0442 | 0.0049 | -0.0242 | -9.0204
-1 | 0.0026 | 0.0048 | -0.0223 | 0.54167
-0.5 | 0.0471 | 0.00473 | -0.0198 | 9.9577
0 | 0.0922 | 0.00466 | -0.0174 | 19.7854
0.5 | 0.1346 | 0.00459 | -0.0144 | 29.3246
1 | 0.1792 | 0.00457 | -0.0119 | 39.2123
1.5 | 0.226 | 0.0046 | -0.0099 | 49.1304
2 | 0.2716 | 0.00468 | -0.0076 | 58.0342
2.5 | 0.3183 | 0.00481 | -0.0056 | 66.1746
3 | 0.3663 | 0.00492 | -0.0039 | 74.4512
3.5 | 0.413 | 0.00509 | -0.0019 | 81.1395
4 | 0.4584 | 0.00533 | 0.0003 | 86.0038
4.5 | 0.501 | 0.00568 | 0.003 | 88.2042
5 | 0.5417 | 0.00613 | 0.006 | 88.3687
5.5 | 0.5824 | 0.00675 | 0.0088 | 86.2815
6 | 0.6431 | 0.00752 | 0.0069 | 85.5186
6.5 | 0.695 | 0.00825 | 0.007 | 84.2424
7 | 0.7599 | 0.00901 | 0.0041 | 84.3396
7.5 | 0.8157 | 0.00975 | 0.0034 | 83.6615
8 | 0.8674 | 0.01054 | 0.0034 | 82.296
8.5 | 0.9249 | 0.01145 | 0.0019 | 80.7773
9 | 0.9787 | 0.0123 | 0.0012 | 79.5691
9.5 | 1.0273 | 0.01314 | 0.0016 | 78.1811
10 | 1.0829 | 0.01395 | 0.0003 | 77.6272
10.5 | 1.1359 | 0.01484 | -0.0006 | 76.5431
11 | 1.1822 | 0.01586 | -0.0003 | 74.5397
11.5 | 1.1937 | 0.0167 | 0.0071 | 71.479
12 | 1.211 | 0.01762 | 0.0131 | 68.7287
12.5 | 1.229 | 0.01879 | 0.0185 | 65.4071
13 | 1.2433 | 0.02041 | 0.0238 | 60.9162
13.5 | 1.264 | 0.02189 | 0.0278 | 57.7433
14 | 1.2851 | 0.02351 | 0.0313 | 54.6618
14.5 | 1.3026 | 0.02556 | 0.0347 | 50.9624
15 | 1.3167 | 0.02804 | 0.0377 | 46.9579
15.5 | 1.3282 | 0.03096 | 0.0404 | 42.9005
16 | 1.3299 | 0.03496 | 0.0428 | 38.0406
16.5 | 1.3427 | 0.03831 | 0.0441 | 35.0483
17 | 1.3453 | 0.04287 | 0.045 | 31.3809
17.5 | 1.3525 | 0.04729 | 0.0452 | 28.6001
18 | 1.3478 | 0.05328 | 0.0449 | 25.2965
18.5 | 1.3471 | 0.05915 | 0.0439 | 22.7743
19 | 1.3292 | 0.06747 | 0.0418 | 19.7006
19.5 | 1.3077 | 0.07684 | 0.0387 | 17.0185
20 | 1.2828 | 0.0871 | 0.0348 | 14.7279

## 53. Re 2M Mach 0.25 (1)
BIGFOIL.COM POLAR EXPORT
tempest1
HAWKER TEMPEST 37.5% SEMISPAN |  |  |  | Cl Max: | 1.208 | at alpha= | 11 | deg
JavaFoil+Calcfoil stall+Eppler ext transition |  |  |  | L/D Max: | 134.745 | at alpha= | 5.5 | deg
Re: | 2000000 |  |  | Cd Min: | 0.00499 | at alpha= | 3 | deg
Mach: | 0.25 |  |  | Cl=0 at alpha= | -0.94444 | deg
|  |  |  | @ Cl=0.1, Cd= | 0.005541
|  |  |  | @ Cl=0.4, Cd= | 0.0055378
|  |  |  | @ Cl=0.6, Cd= | 0.00536
alpha (deg) | Cl | Cd | Cm | Cl/Cd
-16 | -0.5 | 0.13323 | 0.004 | -3.752
-15.5 | -0.557 | 0.12573 | 0.003 | -4.426
-15 | -0.608 | 0.11883 | 0.003 | -5.12
-14.5 | -0.656 | 0.11113 | 0.003 | -5.905
-14 | -0.699 | 0.10204 | 0.003 | -6.852
-13.5 | -0.738 | 0.09371 | 0.002 | -7.873
-13 | -0.775 | 0.08253 | 0.002 | -9.391
-12.5 | -0.81 | 0.06765 | 0.002 | -11.978
-12 | -0.895 | 0.03341 | 0.001 | -26.793
-11.5 | -0.949 | 0.02099 | 0.001 | -45.2
-11 | -0.963 | 0.01791 | 0 | -53.738
-10.5 | -0.961 | 0.01618 | -0.001 | -59.438
-10 | -0.949 | 0.01498 | -0.002 | -63.357
-9.5 | -0.928 | 0.01411 | -0.003 | -65.739
-9 | -0.899 | 0.01329 | -0.004 | -67.679
-8.5 | -0.865 | 0.01259 | -0.005 | -68.655
-8 | -0.825 | 0.01197 | -0.006 | -68.884
-7.5 | -0.779 | 0.01141 | -0.007 | -68.315
-7 | -0.73 | 0.01093 | -0.007 | -66.774
-6.5 | -0.677 | 0.0104 | -0.008 | -65.098
-6 | -0.622 | 0.00712 | -0.009 | -87.319
-5.5 | -0.565 | 0.00731 | -0.01 | -77.265
-5 | -0.506 | 0.00708 | -0.011 | -71.527
-4.5 | -0.446 | 0.00687 | -0.012 | -64.927
-4 | -0.385 | 0.00663 | -0.013 | -58.003
-3.5 | -0.323 | 0.00646 | -0.014 | -49.905
-3 | -0.26 | 0.00586 | -0.015 | -44.341
-2.5 | -0.197 | 0.00571 | -0.016 | -34.465
-2 | -0.134 | 0.00562 | -0.017 | -23.803
-1.5 | -0.071 | 0.0056 | -0.018 | -12.59
-1 | -0.007 | 0.00557 | -0.019 | -1.295
-0.5 | 0.056 | 0.00552 | -0.02 | 10.171
0 | 0.119 | 0.00555 | -0.021 | 21.535
0.5 | 0.183 | 0.00552 | -0.022 | 33.11
1 | 0.246 | 0.00551 | -0.023 | 44.63
1.5 | 0.309 | 0.00549 | -0.024 | 56.371
2 | 0.372 | 0.00552 | -0.025 | 67.438
2.5 | 0.435 | 0.00556 | -0.026 | 78.325
3 | 0.498 | 0.00499 | -0.027 | 99.827
3.5 | 0.56 | 0.00516 | -0.028 | 108.496
4 | 0.622 | 0.00547 | -0.029 | 113.761
4.5 | 0.683 | 0.00593 | -0.03 | 115.112
5 | 0.743 | 0.00566 | -0.03 | 131.333
5.5 | 0.802 | 0.00595 | -0.031 | 134.745
6 | 0.859 | 0.00952 | -0.032 | 90.14
6.5 | 0.913 | 0.0102 | -0.033 | 89.533
7 | 0.966 | 0.01092 | -0.034 | 88.403
7.5 | 1.014 | 0.01273 | -0.035 | 79.664
8 | 1.06 | 0.01344 | -0.036 | 78.843
8.5 | 1.1 | 0.01415 | -0.037 | 77.713
9 | 1.135 | 0.01492 | -0.038 | 76.077
9.5 | 1.164 | 0.01582 | -0.038 | 73.593
10 | 1.187 | 0.0168 | -0.039 | 70.629
10.5 | 1.202 | 0.0179 | -0.04 | 67.124
11 | 1.208 | 0.01929 | -0.041 | 62.614
11.5 | 1.203 | 0.02073 | -0.041 | 58.048
12 | 1.187 | 0.0226 | -0.042 | 52.51
12.5 | 1.158 | 0.02512 | -0.042 | 46.112
13 | 1.115 | 0.02948 | -0.043 | 37.807
13.5 | 1.048 | 0.0385 | -0.042 | 27.232
14 | 0.925 | 0.07485 | -0.036 | 12.363
14.5 | 0.845 | 0.10058 | -0.029 | 8.4
15 | 0.783 | 0.11417 | -0.026 | 6.856
15.5 | 0.723 | 0.12438 | -0.024 | 5.81
16 | 0.659 | 0.13259 | -0.024 | 4.972

## 54. Re 2M Mach 0.25 (2)
BIGFOIL.COM POLAR EXPORT
tempest1
HAWKER TEMPEST 37.5% SEMISPAN |  |  |  | Cl Max: | 1.2688 | at alpha= | 14.5 | deg
XFOIL ncrit=9 |  |  |  | L/D Max: | 87.0069 | at alpha= | 4.5 | deg
Re: | 2000000 |  |  | Cd Min: | 0.12371 | at alpha= | 19.5 | deg
Mach: | 0.25 |  |  | Cl=0 at alpha= | -1.0259 | deg
|  |  |  | @ Cl=0.1, Cd= | 0.0047612
|  |  |  | @ Cl=0.4, Cd= | 0.0051096
|  |  |  | @ Cl=0.6, Cd= | 0.0070751
alpha (deg) | Cl | Cd | Cm | Cl/Cd
-18 | -0.8298 | 0.12276 | -0.0408 | -6.7595
-17.5 | -0.8881 | 0.10514 | -0.0499 | -8.4468
-17 | -0.9472 | 0.08812 | -0.0586 | -10.749
-16.5 | -1.0034 | 0.07178 | -0.0672 | -13.9788
-16 | -1.0444 | 0.05852 | -0.0741 | -17.8469
-15.5 | -1.0835 | 0.04726 | -0.0788 | -22.9264
-15 | -1.1032 | 0.0398 | -0.0797 | -27.7186
-14.5 | -1.1096 | 0.03469 | -0.0783 | -31.9862
-14 | -1.123 | 0.03001 | -0.0744 | -37.4209
-13.5 | -1.136 | 0.02639 | -0.0682 | -43.0466
-13 | -1.1512 | 0.02336 | -0.0599 | -49.2808
-12.5 | -1.113 | 0.02088 | -0.0595 | -53.3046
-12 | -1.0687 | 0.01882 | -0.0593 | -56.7853
-11.5 | -1.0219 | 0.01735 | -0.0584 | -58.8991
-11 | -0.971 | 0.01592 | -0.0581 | -60.9925
-10.5 | -0.9173 | 0.01435 | -0.0584 | -63.9233
-10 | -0.8654 | 0.01338 | -0.0576 | -64.6786
-9.5 | -0.8041 | 0.0123 | -0.0587 | -65.374
-9 | -0.738 | 0.01141 | -0.0608 | -64.6801
-8.5 | -0.6679 | 0.01054 | -0.0638 | -63.3681
-8 | -0.6074 | 0.00985 | -0.0646 | -61.665
-7.5 | -0.557 | 0.0092 | -0.0633 | -60.5435
-7 | -0.5149 | 0.00866 | -0.0601 | -59.4573
-6.5 | -0.4775 | 0.00824 | -0.0558 | -57.949
-6 | -0.4369 | 0.0079 | -0.052 | -55.3038
-5.5 | -0.3923 | 0.00763 | -0.0492 | -51.4155
-5 | -0.3469 | 0.00737 | -0.0465 | -47.0692
-4.5 | -0.3018 | 0.00709 | -0.0438 | -42.567
-4 | -0.2591 | 0.00669 | -0.0407 | -38.7294
-3.5 | -0.2168 | 0.00628 | -0.0375 | -34.5223
-3 | -0.1754 | 0.00584 | -0.0341 | -30.0342
-2.5 | -0.1337 | 0.00546 | -0.0308 | -24.4872
-2 | -0.0902 | 0.00516 | -0.0278 | -17.4806
-1.5 | -0.044 | 0.00499 | -0.0253 | -8.8176
-1 | 0.0024 | 0.00489 | -0.0229 | 0.4908
-0.5 | 0.0489 | 0.00483 | -0.0204 | 10.1242
0 | 0.0935 | 0.00477 | -0.0175 | 19.6017
1 | 0.1822 | 0.00465 | -0.0116 | 39.1828
1.5 | 0.2288 | 0.00469 | -0.0091 | 48.7846
2 | 0.276 | 0.00476 | -0.0067 | 57.9832
2.5 | 0.3234 | 0.00487 | -0.0044 | 66.4066
3 | 0.3715 | 0.005 | -0.0023 | 74.3
3.5 | 0.4183 | 0.00518 | 0.0001 | 80.7529
4 | 0.4623 | 0.00543 | 0.003 | 85.1381
4.5 | 0.5029 | 0.00578 | 0.0067 | 87.0069
5 | 0.5446 | 0.00628 | 0.0099 | 86.7197
5.5 | 0.5901 | 0.00695 | 0.0121 | 84.9065
6 | 0.6526 | 0.00774 | 0.0104 | 84.3152
6.5 | 0.7095 | 0.00856 | 0.0099 | 82.8855
7 | 0.7737 | 0.00937 | 0.0078 | 82.572
7.5 | 0.8254 | 0.01015 | 0.0086 | 81.3202
8.5 | 0.9423 | 0.01212 | 0.0065 | 77.7475
9 | 0.9947 | 0.01308 | 0.0068 | 76.0474
9.5 | 1.0486 | 0.01404 | 0.0067 | 74.6866
10 | 1.1034 | 0.01508 | 0.0062 | 73.1698
10.5 | 1.1556 | 0.01628 | 0.006 | 70.9828
11 | 1.1714 | 0.01734 | 0.0129 | 67.5548
11.5 | 1.1867 | 0.01851 | 0.0197 | 64.1113
12 | 1.2023 | 0.02001 | 0.0257 | 60.085
12.5 | 1.2141 | 0.02206 | 0.0315 | 55.0363
13 | 1.2341 | 0.02389 | 0.0358 | 51.6576
13.5 | 1.2479 | 0.02636 | 0.0401 | 47.3407
14 | 1.262 | 0.02908 | 0.0436 | 43.3975
14.5 | 1.2688 | 0.03268 | 0.0467 | 38.825
15 | 1.2616 | 0.03785 | 0.0492 | 33.3316
15.5 | 1.2636 | 0.04273 | 0.0505 | 29.5717
16 | 1.2614 | 0.04845 | 0.0509 | 26.0351
16.5 | 1.2541 | 0.05511 | 0.0503 | 22.7563
17 | 1.2342 | 0.06375 | 0.0484 | 19.36
17.5 | 1.2186 | 0.07239 | 0.0458 | 16.8338
18 | 1.1816 | 0.08445 | 0.0411 | 13.9917
18.5 | 1.1628 | 0.09457 | 0.0368 | 12.2957
19 | 1.1092 | 0.1103 | 0.0294 | 10.0562
19.5 | 1.0745 | 0.12371 | 0.0227 | 8.6856

## 55. Re 2M Mach 0.50 (1)
BIGFOIL.COM POLAR EXPORT
tempest1
HAWKER TEMPEST 37.5% SEMISPAN |  |  |  | Cl Max: | 1.161 | at alpha= | 20 | deg
JavaFoil+Calcfoil stall+Eppler ext transition |  |  |  | L/D Max: | 124.622 | at alpha= | 3.5 | deg
Re: | 2000000 |  |  | Cd Min: | 0.005 | at alpha= | 3.5 | deg
Mach: | 0.5 |  |  | Cl=0 at alpha= | -0.94366 | deg
|  |  |  | @ Cl=0.1, Cd= | 0.0055221
|  |  |  | @ Cl=0.4, Cd= | 0.0051264
|  |  |  | @ Cl=0.6, Cd= | 0.0051217
alpha (deg) | Cl | Cd | Cm | Cl/Cd
-20 | -1.06 | 0.17818 | 0.01 | -5.95
-19.5 | -1.036 | 0.17964 | 0.009 | -5.765
-19 | -1.005 | 0.16972 | 0.008 | -5.92
-18.5 | -0.977 | 0.16496 | 0.008 | -5.923
-18 | -0.95 | 0.15933 | 0.007 | -5.961
-17.5 | -0.923 | 0.15365 | 0.007 | -6.005
-17 | -0.896 | 0.14958 | 0.006 | -5.987
-16.5 | -0.867 | 0.14347 | 0.006 | -6.04
-16 | -0.839 | 0.13732 | 0.005 | -6.11
-15.5 | -0.812 | 0.13387 | 0.005 | -6.064
-15 | -0.783 | 0.13056 | 0.004 | -5.997
-14.5 | -0.756 | 0.12771 | 0.003 | -5.916
-14 | -0.729 | 0.12133 | 0.003 | -6.007
-13.5 | -0.7 | 0.11744 | 0.002 | -5.957
-13 | -0.672 | 0.1095 | 0.002 | -6.14
-12.5 | -0.644 | 0.10702 | 0.001 | -6.018
-12 | -0.617 | 0.1031 | 0.001 | -5.98
-11.5 | -0.589 | 0.08681 | 0 | -6.781
-11 | -0.562 | 0.07632 | 0 | -7.358
-10.5 | -0.533 | 0.07435 | -0.001 | -7.171
-10 | -0.505 | 0.07187 | -0.001 | -7.028
-9.5 | -0.478 | 0.0642 | -0.001 | -7.446
-9 | -0.45 | 0.06156 | -0.002 | -7.304
-8.5 | -0.426 | 0.05641 | -0.003 | -7.544
-8 | -0.727 | 0.01702 | -0.006 | -42.698
-7.5 | -0.781 | 0.01434 | -0.007 | -54.462
-7 | -0.764 | 0.01314 | -0.008 | -58.181
-6.5 | -0.727 | 0.01222 | -0.009 | -59.477
-6 | -0.678 | 0.01145 | -0.01 | -59.176
-5.5 | -0.621 | 0.01065 | -0.012 | -58.332
-5 | -0.56 | 0.00952 | -0.013 | -58.828
-4.5 | -0.495 | 0.00653 | -0.014 | -75.758
-4 | -0.428 | 0.00712 | -0.015 | -60.072
-3.5 | -0.359 | 0.00688 | -0.016 | -52.257
-3 | -0.29 | 0.00596 | -0.017 | -48.61
-2.5 | -0.22 | 0.00549 | -0.018 | -40.044
-2 | -0.149 | 0.00597 | -0.019 | -25.032
-1.5 | -0.079 | 0.00592 | -0.02 | -13.314
-1 | -0.008 | 0.00585 | -0.021 | -1.379
-0.5 | 0.063 | 0.00584 | -0.022 | 10.755
0 | 0.134 | 0.00523 | -0.023 | 25.541
0.5 | 0.204 | 0.00519 | -0.024 | 39.277
1 | 0.275 | 0.00518 | -0.026 | 52.984
1.5 | 0.345 | 0.00515 | -0.027 | 66.999
2 | 0.415 | 0.00512 | -0.028 | 81.002
2.5 | 0.485 | 0.00517 | -0.029 | 93.725
3 | 0.555 | 0.00535 | -0.03 | 103.659
3.5 | 0.624 | 0.005 | -0.031 | 124.622
4 | 0.692 | 0.00775 | -0.032 | 89.341
4.5 | 0.759 | 0.00852 | -0.033 | 89.095
5 | 0.824 | 0.00916 | -0.034 | 90.001
5.5 | 0.885 | 0.01057 | -0.035 | 83.743
6 | 0.944 | 0.01146 | -0.036 | 82.404
6.5 | 0.994 | 0.01364 | -0.037 | 72.9
7 | 1.038 | 0.0149 | -0.038 | 69.661
7.5 | 1.068 | 0.0161 | -0.039 | 66.344
8 | 1.075 | 0.01749 | -0.04 | 61.465
8.5 | 1.026 | 0.01948 | -0.041 | 52.661
9 | 0.567 | 0.05744 | -0.027 | 9.865
9.5 | 0.584 | 0.06439 | -0.022 | 9.069
10 | 0.613 | 0.06835 | -0.023 | 8.963
10.5 | 0.638 | 0.07514 | -0.022 | 8.489
11 | 0.664 | 0.08398 | -0.02 | 7.901
11.5 | 0.692 | 0.08339 | -0.022 | 8.297
12 | 0.72 | 0.09329 | -0.023 | 7.713
12.5 | 0.746 | 0.1081 | -0.023 | 6.905
13 | 0.775 | 0.10993 | -0.025 | 7.046
13.5 | 0.802 | 0.11349 | -0.025 | 7.064
14 | 0.83 | 0.11914 | -0.027 | 6.968
14.5 | 0.857 | 0.12576 | -0.027 | 6.815
15 | 0.885 | 0.13157 | -0.029 | 6.73
15.5 | 0.913 | 0.13542 | -0.03 | 6.741
16 | 0.94 | 0.14215 | -0.031 | 6.615
16.5 | 0.97 | 0.15058 | -0.033 | 6.444
17 | 0.996 | 0.14887 | -0.033 | 6.692
17.5 | 1.023 | 0.15595 | -0.034 | 6.563
18 | 1.051 | 0.15939 | -0.035 | 6.595
18.5 | 1.08 | 0.16432 | -0.036 | 6.57
19 | 1.106 | 0.16989 | -0.037 | 6.512
19.5 | 1.133 | 0.17557 | -0.038 | 6.456
20 | 1.161 | 0.18032 | -0.039 | 6.438

## 56. Re 2M Mach 0.50 (2)
BIGFOIL.COM POLAR EXPORT
tempest1
HAWKER TEMPEST 37.5% SEMISPAN |  |  |  | Cl Max: | 1.1035 | at alpha= | 10 | deg
XFOIL ncrit=9 |  |  |  | L/D Max: | 78.9916 | at alpha= | 5 | deg
Re: | 2000000 |  |  | Cd Min: | 0.14923 | at alpha= | -15 | deg
Mach: | 0.5 |  |  | Cl=0 at alpha= | -1.0309 | deg
|  |  |  | @ Cl=0.1, Cd= | 0.0051798
|  |  |  | @ Cl=0.4, Cd= | 0.0054536
|  |  |  | @ Cl=0.6, Cd= | 0.007626
alpha (deg) | Cl | Cd | Cm | Cl/Cd
-15 | -0.5292 | 0.14923 | -0.0351 | -3.5462
-14.5 | -0.5628 | 0.13304 | -0.0418 | -4.2303
-14 | -0.5893 | 0.11998 | -0.0476 | -4.9117
-13.5 | -0.6147 | 0.10818 | -0.0528 | -5.6822
-13 | -0.6433 | 0.09668 | -0.0576 | -6.6539
-12.5 | -0.6757 | 0.08534 | -0.0622 | -7.9177
-12 | -0.7112 | 0.07399 | -0.0665 | -9.6121
-11 | -0.7745 | 0.04689 | -0.0856 | -16.5174
-10.5 | -0.799 | 0.03493 | -0.0952 | -22.8743
-10 | -0.8187 | 0.02609 | -0.0972 | -31.3798
-9.5 | -0.809 | 0.01985 | -0.096 | -40.7557
-9 | -0.7801 | 0.01604 | -0.0919 | -48.6347
-8.5 | -0.7204 | 0.01358 | -0.0907 | -53.0486
-8 | -0.6411 | 0.01188 | -0.0923 | -53.9646
-7.5 | -0.5697 | 0.01072 | -0.0922 | -53.1437
-7 | -0.5157 | 0.00992 | -0.0886 | -51.9859
-6.5 | -0.4762 | 0.00919 | -0.0824 | -51.8172
-5.5 | -0.392 | 0.00822 | -0.0707 | -47.6886
-5 | -0.3471 | 0.00789 | -0.0655 | -43.9924
-4.5 | -0.3026 | 0.0076 | -0.0603 | -39.8158
-4 | -0.2604 | 0.00733 | -0.0548 | -35.5252
-3 | -0.1731 | 0.00654 | -0.0448 | -26.4679
-2.5 | -0.1314 | 0.00609 | -0.0397 | -21.5764
-1.5 | -0.0456 | 0.00541 | -0.0297 | -8.4288
-1 | 0.003 | 0.00531 | -0.0259 | 0.56497
-0.5 | 0.0523 | 0.00523 | -0.0222 | 10
0 | 0.0999 | 0.00518 | -0.0182 | 19.2857
0.5 | 0.1462 | 0.00509 | -0.0139 | 28.723
1 | 0.1921 | 0.00502 | -0.0094 | 38.2669
1.5 | 0.2403 | 0.00503 | -0.0054 | 47.7734
2 | 0.2863 | 0.00509 | -0.0009 | 56.2475
2.5 | 0.3312 | 0.00518 | 0.0039 | 63.9382
3 | 0.3778 | 0.00533 | 0.0084 | 70.8818
3.5 | 0.4227 | 0.00558 | 0.0132 | 75.7527
4 | 0.4658 | 0.00596 | 0.0183 | 78.1544
4.5 | 0.5095 | 0.00646 | 0.0231 | 78.87
5 | 0.564 | 0.00714 | 0.0255 | 78.9916
5.5 | 0.6277 | 0.008 | 0.0257 | 78.4625
6 | 0.6997 | 0.00904 | 0.0242 | 77.4004
6.5 | 0.7671 | 0.01012 | 0.0238 | 75.8004
7 | 0.8272 | 0.01128 | 0.025 | 73.3333
7.5 | 0.887 | 0.01277 | 0.0259 | 69.4597
8 | 0.9466 | 0.01443 | 0.0268 | 65.5994
8.5 | 1.0015 | 0.01618 | 0.0286 | 61.8974
9 | 1.0581 | 0.01827 | 0.0296 | 57.9146
9.5 | 1.1002 | 0.02098 | 0.0323 | 52.4404
10 | 1.1035 | 0.02358 | 0.0411 | 46.7981
10.5 | 1.0998 | 0.02727 | 0.0488 | 40.33
11 | 1.0887 | 0.03219 | 0.055 | 33.8211
11.5 | 1.0703 | 0.03844 | 0.0593 | 27.8434
12 | 1.0459 | 0.04598 | 0.0614 | 22.7468
12.5 | 1.0183 | 0.05465 | 0.0614 | 18.6331
13 | 0.986 | 0.06473 | 0.059 | 15.2325
13.5 | 0.9511 | 0.07602 | 0.0548 | 12.5112
14 | 0.9183 | 0.08789 | 0.0495 | 10.4483
14.5 | 0.8845 | 0.10045 | 0.0435 | 8.8054
15 | 0.8567 | 0.11275 | 0.0374 | 7.5982

## 57. Re 3M Mach 0.00 (1)
BIGFOIL.COM POLAR EXPORT
tempest1
HAWKER TEMPEST 37.5% SEMISPAN |  |  |  | Cl Max: | 1.271 | at alpha= | 12.5 | deg
JavaFoil+Calcfoil stall+Eppler ext transition |  |  |  | L/D Max: | 134.024 | at alpha= | 6 | deg
Re: | 3000000 |  |  | Cd Min: | 0.00524 | at alpha= | 0.5 | deg
Mach: | 0 |  |  | Cl=0 at alpha= | -0.94262 | deg
|  |  |  | @ Cl=0.1, Cd= | 0.0052726
|  |  |  | @ Cl=0.4, Cd= | 0.0053839
|  |  |  | @ Cl=0.6, Cd= | 0.00547
alpha (deg) | Cl | Cd | Cm | Cl/Cd
-17.5 | -0.784 | 0.12563 | 0.006 | -6.244
-17 | -0.807 | 0.11713 | 0.006 | -6.894
-16.5 | -0.83 | 0.108 | 0.006 | -7.683
-16 | -0.853 | 0.09794 | 0.005 | -8.706
-15.5 | -0.876 | 0.08722 | 0.005 | -10.041
-15 | -0.907 | 0.07081 | 0.005 | -12.809
-14.5 | -0.961 | 0.04529 | 0.005 | -21.221
-14 | -0.995 | 0.03359 | 0.004 | -29.625
-13.5 | -1.027 | 0.02481 | 0.004 | -41.416
-13 | -1.046 | 0.02036 | 0.003 | -51.353
-12.5 | -1.05 | 0.01791 | 0.002 | -58.618
-12 | -1.046 | 0.01634 | 0.001 | -63.999
-11.5 | -1.034 | 0.01516 | 0.001 | -68.247
-11 | -1.017 | 0.01426 | 0 | -71.299
-10.5 | -0.994 | 0.01344 | -0.001 | -73.938
-10 | -0.966 | 0.01277 | -0.002 | -75.665
-9.5 | -0.933 | 0.01218 | -0.003 | -76.629
-9 | -0.897 | 0.0116 | -0.004 | -77.328
-8.5 | -0.856 | 0.0111 | -0.005 | -77.092
-8 | -0.811 | 0.01064 | -0.005 | -76.285
-7.5 | -0.764 | 0.0073 | -0.006 | -104.673
-7 | -0.713 | 0.00795 | -0.007 | -89.685
-6.5 | -0.66 | 0.00766 | -0.008 | -86.228
-6 | -0.606 | 0.00693 | -0.009 | -87.342
-5.5 | -0.549 | 0.00673 | -0.01 | -81.639
-5 | -0.491 | 0.00747 | -0.011 | -65.775
-4.5 | -0.432 | 0.00728 | -0.012 | -59.372
-4 | -0.373 | 0.00713 | -0.013 | -52.306
-3.5 | -0.312 | 0.00666 | -0.014 | -46.906
-3 | -0.252 | 0.00606 | -0.015 | -41.547
-2.5 | -0.191 | 0.00563 | -0.016 | -33.869
-2 | -0.13 | 0.00545 | -0.017 | -23.741
-1.5 | -0.068 | 0.00534 | -0.017 | -12.778
-1 | -0.007 | 0.00531 | -0.018 | -1.315
-0.5 | 0.054 | 0.00528 | -0.019 | 10.305
0 | 0.116 | 0.00527 | -0.02 | 21.937
0.5 | 0.177 | 0.00524 | -0.021 | 33.771
1 | 0.238 | 0.00527 | -0.022 | 45.172
1.5 | 0.299 | 0.00531 | -0.023 | 56.42
2 | 0.361 | 0.00532 | -0.024 | 67.75
2.5 | 0.422 | 0.00542 | -0.025 | 77.833
3 | 0.482 | 0.00556 | -0.026 | 86.806
3.5 | 0.543 | 0.00585 | -0.027 | 92.88
4 | 0.603 | 0.00545 | -0.028 | 110.64
4.5 | 0.662 | 0.00575 | -0.029 | 115.238
5 | 0.721 | 0.00606 | -0.03 | 118.944
5.5 | 0.778 | 0.00647 | -0.03 | 120.253
6 | 0.834 | 0.00623 | -0.031 | 134.024
6.5 | 0.889 | 0.00924 | -0.032 | 96.192
7 | 0.941 | 0.00976 | -0.033 | 96.448
7.5 | 0.991 | 0.01115 | -0.034 | 88.884
8 | 1.039 | 0.01177 | -0.035 | 88.219
8.5 | 1.083 | 0.01239 | -0.036 | 87.346
9 | 1.123 | 0.01301 | -0.037 | 86.337
9.5 | 1.159 | 0.01364 | -0.037 | 85
10 | 1.192 | 0.01429 | -0.038 | 83.386
10.5 | 1.219 | 0.01509 | -0.039 | 80.795
11 | 1.242 | 0.01591 | -0.04 | 78.069
11.5 | 1.258 | 0.01688 | -0.041 | 74.542
12 | 1.267 | 0.01797 | -0.041 | 70.533
12.5 | 1.271 | 0.01921 | -0.042 | 66.154
13 | 1.268 | 0.02053 | -0.043 | 61.791
13.5 | 1.259 | 0.02229 | -0.043 | 56.5
14 | 1.244 | 0.02457 | -0.044 | 50.64
14.5 | 1.224 | 0.02713 | -0.044 | 45.131
15 | 1.197 | 0.031 | -0.044 | 38.612
15.5 | 1.165 | 0.03572 | -0.044 | 32.616
16 | 1.127 | 0.0426 | -0.044 | 26.452
16.5 | 1.079 | 0.05446 | -0.043 | 19.811
17 | 1.03 | 0.06876 | -0.042 | 14.987
17.5 | 0.977 | 0.08941 | -0.04 | 10.925

## 58. Re 3M Mach 0.00 (2)
BIGFOIL.COM POLAR EXPORT
tempest1
HAWKER TEMPEST 37.5% SEMISPAN |  |  |  | Cl Max: | 1.4462 | at alpha= | 18.5 | deg
XFOIL ncrit=9 |  |  |  | L/D Max: | 90.6591 | at alpha= | 7.5 | deg
Re: | 3000000 |  |  | Cd Min: | 0.07677 | at alpha= | -20 | deg
Mach: | 0 |  |  | Cl=0 at alpha= | -1.0241 | deg
|  |  |  | @ Cl=0.1, Cd= | 0.004516
|  |  |  | @ Cl=0.4, Cd= | 0.0047628
|  |  |  | @ Cl=0.6, Cd= | 0.0066764
alpha (deg) | Cl | Cd | Cm | Cl/Cd
-20 | -1.2138 | 0.07677 | -0.0601 | -15.8109
-19.5 | -1.2657 | 0.0622 | -0.0674 | -20.3489
-19 | -1.2973 | 0.0518 | -0.0717 | -25.0444
-18.5 | -1.3165 | 0.04396 | -0.0738 | -29.9477
-18 | -1.3394 | 0.03679 | -0.0741 | -36.4066
-17.5 | -1.3474 | 0.03198 | -0.0725 | -42.1326
-17 | -1.3473 | 0.02843 | -0.0697 | -47.3901
-16.5 | -1.3402 | 0.02581 | -0.0663 | -51.9256
-16 | -1.3311 | 0.02362 | -0.0622 | -56.3548
-15.5 | -1.3201 | 0.02188 | -0.0573 | -60.3336
-15 | -1.3089 | 0.02048 | -0.0517 | -63.9111
-14.5 | -1.2909 | 0.01932 | -0.0469 | -66.8168
-14 | -1.2468 | 0.01802 | -0.0471 | -69.1898
-13.5 | -1.1983 | 0.01699 | -0.0477 | -70.5297
-13 | -1.1475 | 0.01602 | -0.0485 | -71.6292
-12.5 | -1.1056 | 0.01479 | -0.0475 | -74.7532
-12 | -1.0564 | 0.01383 | -0.0476 | -76.3847
-11.5 | -1.0017 | 0.01306 | -0.0487 | -76.6998
-11 | -0.9467 | 0.01233 | -0.0496 | -76.7802
-10.5 | -0.8961 | 0.01157 | -0.0495 | -77.4503
-10 | -0.8273 | 0.01085 | -0.0534 | -76.2488
-9.5 | -0.7632 | 0.01021 | -0.0561 | -74.7502
-9 | -0.6942 | 0.00959 | -0.0599 | -72.3879
-8.5 | -0.6416 | 0.00907 | -0.0599 | -70.7387
-8 | -0.5995 | 0.00867 | -0.0574 | -69.1465
-7.5 | -0.5631 | 0.00828 | -0.0536 | -68.0072
-7 | -0.5252 | 0.00789 | -0.0501 | -66.5653
-6.5 | -0.4846 | 0.00755 | -0.0471 | -64.1854
-5 | -0.3519 | 0.00679 | -0.0403 | -51.8262
-4 | -0.2614 | 0.00625 | -0.0362 | -41.824
-3.5 | -0.2173 | 0.00593 | -0.0339 | -36.6442
-3 | -0.1735 | 0.00559 | -0.0315 | -31.0376
-2.5 | -0.1304 | 0.00525 | -0.029 | -24.8381
-2 | -0.0879 | 0.00492 | -0.0263 | -17.8659
-1.5 | -0.0435 | 0.00474 | -0.024 | -9.1772
-1 | 0.0022 | 0.00463 | -0.0219 | 0.47516
0 | 0.0962 | 0.00452 | -0.0183 | 21.2832
0.5 | 0.1431 | 0.00447 | -0.0165 | 32.0134
1 | 0.1865 | 0.00435 | -0.0138 | 42.8736
1.5 | 0.2309 | 0.00436 | -0.0113 | 52.9587
2 | 0.2769 | 0.00441 | -0.0093 | 62.7891
2.5 | 0.3234 | 0.0045 | -0.0073 | 71.8667
3 | 0.3689 | 0.00463 | -0.0052 | 79.676
3.5 | 0.4134 | 0.00482 | -0.0029 | 85.7676
4 | 0.4549 | 0.00512 | 0.0001 | 88.8477
4.5 | 0.4944 | 0.00549 | 0.0033 | 90.0546
5 | 0.5325 | 0.00588 | 0.0069 | 90.5612
6.5 | 0.6732 | 0.00754 | 0.0108 | 89.2838
7 | 0.731 | 0.00811 | 0.0095 | 90.1356
7.5 | 0.7978 | 0.0088 | 0.0061 | 90.6591
8 | 0.8498 | 0.00951 | 0.006 | 89.3586
8.5 | 0.9034 | 0.01028 | 0.0054 | 87.8794
9 | 0.9597 | 0.01102 | 0.0042 | 87.0871
9.5 | 1.0129 | 0.01172 | 0.0036 | 86.4249
10 | 1.0597 | 0.01246 | 0.0043 | 85.0482
10.5 | 1.1147 | 0.01317 | 0.0031 | 84.6393
11 | 1.1671 | 0.01396 | 0.0022 | 83.6032
11.5 | 1.2176 | 0.01481 | 0.0016 | 82.2147
12 | 1.253 | 0.01577 | 0.0039 | 79.4547
12.5 | 1.2706 | 0.01657 | 0.0099 | 76.6807
13 | 1.2905 | 0.01755 | 0.015 | 73.5328
13.5 | 1.3105 | 0.01875 | 0.0197 | 69.8933
14 | 1.3263 | 0.02038 | 0.0244 | 65.0785
14.5 | 1.3482 | 0.02183 | 0.0279 | 61.759
15 | 1.3693 | 0.02348 | 0.031 | 58.3177
15.5 | 1.3888 | 0.02541 | 0.0338 | 54.6556
16 | 1.4066 | 0.02762 | 0.0364 | 50.9269
16.5 | 1.4219 | 0.0302 | 0.0386 | 47.0828
17 | 1.4323 | 0.03337 | 0.0405 | 42.9218
17.5 | 1.4327 | 0.03771 | 0.0423 | 37.9926
18 | 1.4384 | 0.04185 | 0.0431 | 34.3704
18.5 | 1.4462 | 0.04605 | 0.0434 | 31.405
19 | 1.4455 | 0.05138 | 0.0432 | 28.1335
19.5 | 1.4403 | 0.05755 | 0.0423 | 25.0269
20 | 1.434 | 0.0641 | 0.0408 | 22.3713

## 59. Re 3M Mach 0.10 (1)
BIGFOIL.COM POLAR EXPORT
tempest1
HAWKER TEMPEST 37.5% SEMISPAN |  |  |  | Cl Max: | 1.26 | at alpha= | 12 | deg
JavaFoil+Calcfoil stall+Eppler ext transition |  |  |  | L/D Max: | 134.362 | at alpha= | 6 | deg
Re: | 3000000 |  |  | Cd Min: | 0.00527 | at alpha= | 0 | deg
Mach: | 0.1 |  |  | Cl=0 at alpha= | -0.94355 | deg
|  |  |  | @ Cl=0.1, Cd= | 0.0052779
|  |  |  | @ Cl=0.4, Cd= | 0.0054029
|  |  |  | @ Cl=0.6, Cd= | 0.005508
alpha (deg) | Cl | Cd | Cm | Cl/Cd
-17.5 | -0.737 | 0.13149 | 0.006 | -5.605
-17 | -0.763 | 0.12263 | 0.006 | -6.221
-16.5 | -0.788 | 0.11398 | 0.006 | -6.916
-16 | -0.814 | 0.10411 | 0.005 | -7.815
-15.5 | -0.838 | 0.09407 | 0.005 | -8.913
-15 | -0.864 | 0.08263 | 0.005 | -10.461
-14.5 | -0.902 | 0.06399 | 0.004 | -14.088
-14 | -0.956 | 0.04077 | 0.004 | -23.444
-13.5 | -0.997 | 0.02825 | 0.004 | -35.303
-13 | -1.024 | 0.02191 | 0.003 | -46.744
-12.5 | -1.036 | 0.01857 | 0.002 | -55.767
-12 | -1.036 | 0.01674 | 0.001 | -61.873
-11.5 | -1.027 | 0.01543 | 0.001 | -66.568
-11 | -1.012 | 0.01449 | 0 | -69.868
-10.5 | -0.991 | 0.01362 | -0.001 | -72.82
-10 | -0.965 | 0.01291 | -0.002 | -74.769
-9.5 | -0.934 | 0.01228 | -0.003 | -76.042
-9 | -0.898 | 0.01171 | -0.004 | -76.65
-8.5 | -0.858 | 0.01119 | -0.005 | -76.667
-8 | -0.814 | 0.01073 | -0.005 | -75.866
-7.5 | -0.766 | 0.00736 | -0.006 | -104.158
-7 | -0.716 | 0.0071 | -0.007 | -100.868
-6.5 | -0.663 | 0.00768 | -0.008 | -86.273
-6 | -0.608 | 0.00697 | -0.009 | -87.286
-5.5 | -0.552 | 0.00674 | -0.01 | -81.807
-5 | -0.494 | 0.00657 | -0.011 | -75.133
-4.5 | -0.435 | 0.00731 | -0.012 | -59.481
-4 | -0.375 | 0.00714 | -0.013 | -52.45
-3.5 | -0.314 | 0.00678 | -0.014 | -46.315
-3 | -0.253 | 0.00607 | -0.015 | -41.699
-2.5 | -0.192 | 0.00566 | -0.016 | -33.867
-2 | -0.13 | 0.00548 | -0.017 | -23.751
-1.5 | -0.069 | 0.00537 | -0.018 | -12.778
-1 | -0.007 | 0.00533 | -0.018 | -1.318
-0.5 | 0.055 | 0.0053 | -0.019 | 10.319
0 | 0.116 | 0.00527 | -0.02 | 22.085
0.5 | 0.178 | 0.0053 | -0.021 | 33.594
1 | 0.239 | 0.00527 | -0.022 | 45.477
1.5 | 0.301 | 0.0053 | -0.023 | 56.789
2 | 0.362 | 0.00536 | -0.024 | 67.647
2.5 | 0.424 | 0.00543 | -0.025 | 78.035
3 | 0.485 | 0.00556 | -0.026 | 87.246
3.5 | 0.546 | 0.00585 | -0.027 | 93.244
4 | 0.606 | 0.00547 | -0.028 | 110.782
4.5 | 0.666 | 0.00579 | -0.029 | 115.001
5 | 0.724 | 0.00608 | -0.03 | 119.24
5.5 | 0.782 | 0.00652 | -0.031 | 119.94
6 | 0.838 | 0.00624 | -0.031 | 134.362
6.5 | 0.893 | 0.00929 | -0.032 | 96.092
7 | 0.945 | 0.00984 | -0.033 | 96.111
7.5 | 0.995 | 0.01121 | -0.034 | 88.74
8 | 1.042 | 0.01188 | -0.035 | 87.76
8.5 | 1.086 | 0.0125 | -0.036 | 86.855
9 | 1.126 | 0.01311 | -0.037 | 85.899
9.5 | 1.161 | 0.01381 | -0.038 | 84.097
10 | 1.193 | 0.01446 | -0.038 | 82.5
10.5 | 1.219 | 0.0153 | -0.039 | 79.654
11 | 1.24 | 0.01615 | -0.04 | 76.775
11.5 | 1.253 | 0.01715 | -0.041 | 73.086
12 | 1.26 | 0.01837 | -0.041 | 68.577
12.5 | 1.26 | 0.01961 | -0.042 | 64.245
13 | 1.254 | 0.02103 | -0.043 | 59.624
13.5 | 1.241 | 0.02299 | -0.043 | 53.973
14 | 1.221 | 0.02549 | -0.044 | 47.898
14.5 | 1.194 | 0.02885 | -0.044 | 41.382
15 | 1.162 | 0.03301 | -0.044 | 35.206
15.5 | 1.123 | 0.03909 | -0.044 | 28.724
16 | 1.074 | 0.04926 | -0.043 | 21.805
16.5 | 1.02 | 0.06417 | -0.042 | 15.895
17 | 0.959 | 0.0866 | -0.04 | 11.074

## 60. Re 3M Mach 0.10 (2)
BIGFOIL.COM POLAR EXPORT
tempest1
HAWKER TEMPEST 37.5% SEMISPAN |  |  |  | Cl Max: | 1.4317 | at alpha= | 18.5 | deg
XFOIL ncrit=9 |  |  |  | L/D Max: | 90.4244 | at alpha= | 5 | deg
Re: | 3000000 |  |  | Cd Min: | 0.07028 | at alpha= | 20 | deg
Mach: | 0.1 |  |  | Cl=0 at alpha= | -1.0231 | deg
|  |  |  | @ Cl=0.1, Cd= | 0.0045356
|  |  |  | @ Cl=0.4, Cd= | 0.0047675
|  |  |  | @ Cl=0.6, Cd= | 0.0067448
alpha (deg) | Cl | Cd | Cm | Cl/Cd
-11 | -0.9487 | 0.01247 | -0.0516 | -76.0786
-10.5 | -0.9 | 0.01175 | -0.0509 | -76.5957
-10 | -0.8319 | 0.01096 | -0.0544 | -75.9033
-9.5 | -0.7665 | 0.01033 | -0.0572 | -74.2014
-9 | -0.6959 | 0.00965 | -0.0612 | -72.114
-8.5 | -0.6423 | 0.00913 | -0.0613 | -70.3505
-8 | -0.5998 | 0.00871 | -0.0588 | -68.8634
-7.5 | -0.5628 | 0.00832 | -0.055 | -67.6442
-7 | -0.5261 | 0.00794 | -0.0511 | -66.2594
-6.5 | -0.4856 | 0.00759 | -0.048 | -63.9789
-6 | -0.4434 | 0.00727 | -0.0452 | -60.9904
-5.5 | -0.3984 | 0.00704 | -0.043 | -56.5909
-5 | -0.3527 | 0.00681 | -0.0409 | -51.7915
-4.5 | -0.3066 | 0.00658 | -0.0389 | -46.5957
-4 | -0.2618 | 0.00628 | -0.0367 | -41.6879
-3.5 | -0.2178 | 0.00594 | -0.0343 | -36.6667
-3 | -0.1738 | 0.00561 | -0.0319 | -30.9804
-2.5 | -0.1305 | 0.00527 | -0.0294 | -24.7628
-2 | -0.0881 | 0.00494 | -0.0266 | -17.834
-1.5 | -0.0434 | 0.00475 | -0.0242 | -9.1368
-1 | 0.0021 | 0.00465 | -0.022 | 0.45161
-0.5 | 0.0496 | 0.00458 | -0.0202 | 10.8297
0 | 0.0965 | 0.00454 | -0.0183 | 21.2555
0.5 | 0.1438 | 0.00448 | -0.0165 | 32.0982
1 | 0.1872 | 0.00436 | -0.0138 | 42.9358
2 | 0.2779 | 0.00443 | -0.0092 | 62.7314
2.5 | 0.3245 | 0.00451 | -0.0071 | 71.9512
3 | 0.3702 | 0.00464 | -0.005 | 79.7845
3.5 | 0.4146 | 0.00483 | -0.0025 | 85.8385
4 | 0.4559 | 0.00514 | 0.0005 | 88.6965
4.5 | 0.4953 | 0.00551 | 0.0039 | 89.8911
5 | 0.5326 | 0.00589 | 0.0077 | 90.4244
5.5 | 0.5687 | 0.00635 | 0.0117 | 89.5591
6 | 0.6131 | 0.00691 | 0.0136 | 88.7265
6.5 | 0.6755 | 0.00758 | 0.0114 | 89.1161
7 | 0.7343 | 0.00816 | 0.01 | 89.9877
7.5 | 0.8009 | 0.00887 | 0.0067 | 90.2931
8 | 0.8519 | 0.00958 | 0.007 | 88.9248
9 | 0.9633 | 0.01114 | 0.0051 | 86.4722
9.5 | 1.0166 | 0.01185 | 0.0046 | 85.789
10 | 1.0645 | 0.01259 | 0.0052 | 84.5512
10.5 | 1.1188 | 0.01338 | 0.0042 | 83.6173
11 | 1.1718 | 0.01417 | 0.0034 | 82.6958
11.5 | 1.2218 | 0.0151 | 0.003 | 80.9139
12 | 1.2521 | 0.01604 | 0.0065 | 78.0611
12.5 | 1.2705 | 0.01691 | 0.0124 | 75.1331
13 | 1.29 | 0.01799 | 0.0175 | 71.7065
13.5 | 1.3083 | 0.01937 | 0.0224 | 67.5426
14 | 1.3266 | 0.02096 | 0.0268 | 63.292
14.5 | 1.3474 | 0.02256 | 0.0303 | 59.7252
15 | 1.3675 | 0.02439 | 0.0335 | 56.0681
15.5 | 1.3859 | 0.02652 | 0.0364 | 52.2587
16 | 1.402 | 0.029 | 0.0389 | 48.3448
16.5 | 1.4143 | 0.03197 | 0.0411 | 44.2383
17 | 1.4204 | 0.03572 | 0.043 | 39.7648
17.5 | 1.42 | 0.04037 | 0.0444 | 35.1746
18 | 1.4266 | 0.04469 | 0.0449 | 31.9221
18.5 | 1.4317 | 0.04941 | 0.0449 | 28.9759
19 | 1.4245 | 0.05576 | 0.0442 | 25.547
19.5 | 1.4151 | 0.06274 | 0.0428 | 22.555
20 | 1.4036 | 0.07028 | 0.0407 | 19.9715

## 61. Re 3M Mach 0.25 (1)
BIGFOIL.COM POLAR EXPORT
tempest1
HAWKER TEMPEST 37.5% SEMISPAN |  |  |  | Cl Max: | 1.212 | at alpha= | 11 | deg
JavaFoil+Calcfoil stall+Eppler ext transition |  |  |  | L/D Max: | 133.795 | at alpha= | 5.5 | deg
Re: | 3000000 |  |  | Cd Min: | 0.00521 | at alpha= | 3.5 | deg
Mach: | 0.25 |  |  | Cl=0 at alpha= | -0.94444 | deg
|  |  |  | @ Cl=0.1, Cd= | 0.005343
|  |  |  | @ Cl=0.4, Cd= | 0.0054767
|  |  |  | @ Cl=0.6, Cd= | 0.0054745
alpha (deg) | Cl | Cd | Cm | Cl/Cd
-16 | -0.502 | 0.12778 | 0.004 | -3.925
-15.5 | -0.559 | 0.11939 | 0.004 | -4.681
-15 | -0.611 | 0.11271 | 0.004 | -5.423
-14.5 | -0.661 | 0.10468 | 0.003 | -6.31
-14 | -0.708 | 0.09298 | 0.003 | -7.611
-13.5 | -0.75 | 0.08282 | 0.003 | -9.055
-13 | -0.796 | 0.06707 | 0.002 | -11.876
-12.5 | -0.877 | 0.03578 | 0.002 | -24.504
-12 | -0.937 | 0.02199 | 0.001 | -42.603
-11.5 | -0.961 | 0.01808 | 0.001 | -53.18
-11 | -0.969 | 0.01622 | 0 | -59.727
-10.5 | -0.965 | 0.01487 | -0.001 | -64.869
-10 | -0.951 | 0.01387 | -0.002 | -68.604
-9.5 | -0.93 | 0.0131 | -0.003 | -70.974
-9 | -0.901 | 0.01236 | -0.004 | -72.888
-8.5 | -0.866 | 0.01173 | -0.005 | -73.811
-8 | -0.825 | 0.01115 | -0.006 | -74.041
-7.5 | -0.78 | 0.01066 | -0.007 | -73.158
-7 | -0.73 | 0.00726 | -0.008 | -100.543
-6.5 | -0.678 | 0.00699 | -0.008 | -96.997
-6 | -0.622 | 0.00752 | -0.009 | -82.829
-5.5 | -0.565 | 0.00686 | -0.01 | -82.385
-5 | -0.506 | 0.00666 | -0.011 | -76.021
-4.5 | -0.446 | 0.00652 | -0.012 | -68.423
-4 | -0.385 | 0.00731 | -0.013 | -52.654
-3.5 | -0.323 | 0.00704 | -0.014 | -45.822
-3 | -0.26 | 0.00626 | -0.015 | -41.492
-2.5 | -0.197 | 0.00573 | -0.016 | -34.372
-2 | -0.134 | 0.00552 | -0.017 | -24.211
-1.5 | -0.071 | 0.00544 | -0.018 | -12.952
-1 | -0.007 | 0.00539 | -0.019 | -1.34
-0.5 | 0.056 | 0.00535 | -0.02 | 10.493
0 | 0.119 | 0.00534 | -0.021 | 22.392
0.5 | 0.183 | 0.00533 | -0.022 | 34.281
1 | 0.246 | 0.00536 | -0.023 | 45.866
1.5 | 0.309 | 0.0054 | -0.024 | 57.285
2 | 0.372 | 0.00541 | -0.025 | 68.775
2.5 | 0.435 | 0.00556 | -0.026 | 78.366
3 | 0.498 | 0.0057 | -0.027 | 87.459
3.5 | 0.56 | 0.00521 | -0.028 | 107.47
4 | 0.622 | 0.00562 | -0.029 | 110.767
4.5 | 0.683 | 0.00591 | -0.03 | 115.663
5 | 0.743 | 0.00623 | -0.03 | 119.272
5.5 | 0.802 | 0.00599 | -0.031 | 133.795
6 | 0.859 | 0.00912 | -0.032 | 94.183
6.5 | 0.914 | 0.00968 | -0.033 | 94.468
7 | 0.967 | 0.01031 | -0.034 | 93.762
7.5 | 1.015 | 0.01186 | -0.035 | 85.604
8 | 1.061 | 0.01252 | -0.036 | 84.735
8.5 | 1.102 | 0.01316 | -0.037 | 83.738
9 | 1.137 | 0.01386 | -0.038 | 82.016
9.5 | 1.167 | 0.01467 | -0.039 | 79.546
10 | 1.189 | 0.01556 | -0.039 | 76.44
10.5 | 1.205 | 0.01654 | -0.04 | 72.86
11 | 1.212 | 0.01776 | -0.041 | 68.262
11.5 | 1.208 | 0.019 | -0.042 | 63.594
12 | 1.192 | 0.02059 | -0.042 | 57.921
12.5 | 1.166 | 0.02265 | -0.043 | 51.464
13 | 1.125 | 0.02611 | -0.043 | 43.064
13.5 | 1.075 | 0.02998 | -0.043 | 35.856
14 | 0.99 | 0.04379 | -0.042 | 22.612
14.5 | 0.884 | 0.0733 | -0.037 | 12.059
15 | 0.796 | 0.10184 | -0.031 | 7.812
15.5 | 0.729 | 0.11584 | -0.028 | 6.292
16 | 0.662 | 0.12608 | -0.027 | 5.254

## 62. Re 3M Mach 0.25 (2)
BIGFOIL.COM POLAR EXPORT
tempest1
HAWKER TEMPEST 37.5% SEMISPAN |  |  |  | Cl Max: | 1.3513 | at alpha= | 15.5 | deg
XFOIL ncrit=9 |  |  |  | L/D Max: | 89.3467 | at alpha= | 5 | deg
Re: | 3000000 |  |  | Cd Min: | 0.13334 | at alpha= | -19 | deg
Mach: | 0.25 |  |  | Cl=0 at alpha= | -1.0292 | deg
|  |  |  | @ Cl=0.1, Cd= | 0.0046086
|  |  |  | @ Cl=0.4, Cd= | 0.0048503
|  |  |  | @ Cl=0.6, Cd= | 0.0068436
alpha (deg) | Cl | Cd | Cm | Cl/Cd
-19 | -0.862 | 0.13334 | -0.036 | -6.4647
-18.5 | -0.9261 | 0.11452 | -0.0463 | -8.0868
-18 | -1.0024 | 0.0949 | -0.0567 | -10.5627
-17.5 | -1.0572 | 0.079 | -0.0649 | -13.3823
-17 | -1.1087 | 0.06395 | -0.073 | -17.337
-16.5 | -1.1499 | 0.05177 | -0.0788 | -22.2117
-16 | -1.1957 | 0.041 | -0.082 | -29.1634
-15.5 | -1.2132 | 0.03467 | -0.0811 | -34.9928
-15 | -1.2256 | 0.02981 | -0.0779 | -41.1137
-14.5 | -1.2256 | 0.02661 | -0.0731 | -46.0579
-14 | -1.2308 | 0.02383 | -0.0663 | -51.6492
-13.5 | -1.2069 | 0.0215 | -0.0633 | -56.1349
-13 | -1.1669 | 0.01935 | -0.0625 | -60.3049
-12.5 | -1.1183 | 0.01779 | -0.0623 | -62.8612
-12 | -1.0756 | 0.01626 | -0.0606 | -66.1501
-11.5 | -1.0284 | 0.01474 | -0.0596 | -69.7693
-11 | -0.9729 | 0.01357 | -0.0597 | -71.6949
-10.5 | -0.9217 | 0.01267 | -0.0586 | -72.7466
-10 | -0.8561 | 0.01172 | -0.0605 | -73.0461
-9.5 | -0.7871 | 0.01088 | -0.0632 | -72.3438
-9 | -0.7114 | 0.01009 | -0.0673 | -70.5055
-8.5 | -0.6491 | 0.00951 | -0.0684 | -68.2545
-8 | -0.6009 | 0.009 | -0.0665 | -66.7667
-7.5 | -0.5621 | 0.00855 | -0.0624 | -65.7427
-7 | -0.5263 | 0.00813 | -0.0577 | -64.7355
-6.5 | -0.4911 | 0.00775 | -0.0528 | -63.3677
-6 | -0.4485 | 0.00743 | -0.0495 | -60.3634
-5.5 | -0.404 | 0.00714 | -0.0466 | -56.5826
-5 | -0.3576 | 0.00691 | -0.0441 | -51.7511
-4.5 | -0.3102 | 0.00669 | -0.0419 | -46.3677
-4 | -0.2648 | 0.00639 | -0.0393 | -41.4397
-3.5 | -0.2195 | 0.00607 | -0.0367 | -36.1614
-3 | -0.1751 | 0.00573 | -0.0339 | -30.5585
-2.5 | -0.1314 | 0.0054 | -0.031 | -24.3333
-2 | -0.089 | 0.00506 | -0.0278 | -17.5889
-1.5 | -0.0436 | 0.00484 | -0.0252 | -9.0083
-1 | 0.0027 | 0.00473 | -0.0228 | 0.57082
-0.5 | 0.0501 | 0.00466 | -0.0206 | 10.7511
0 | 0.0989 | 0.00461 | -0.0187 | 21.4534
0.5 | 0.1468 | 0.00455 | -0.0166 | 32.2637
1 | 0.1906 | 0.00443 | -0.0135 | 43.0248
2.5 | 0.3297 | 0.00457 | -0.006 | 72.1444
3.5 | 0.42 | 0.00493 | -0.0006 | 85.1927
4 | 0.4607 | 0.00524 | 0.0031 | 87.9198
4.5 | 0.4966 | 0.00558 | 0.0077 | 88.9964
5 | 0.5334 | 0.00597 | 0.0121 | 89.3467
5.5 | 0.5734 | 0.00649 | 0.0157 | 88.3513
6 | 0.6223 | 0.00714 | 0.0171 | 87.1569
6.5 | 0.688 | 0.00785 | 0.0147 | 87.6433
7 | 0.7526 | 0.00847 | 0.0126 | 88.8548
7.5 | 0.8181 | 0.00924 | 0.0103 | 88.539
8 | 0.8666 | 0.01007 | 0.0117 | 86.0576
8.5 | 0.9264 | 0.01095 | 0.0105 | 84.6027
9 | 0.9831 | 0.01179 | 0.01 | 83.3842
9.5 | 1.0333 | 0.01265 | 0.0109 | 81.6838
10 | 1.0883 | 0.01351 | 0.0106 | 80.5551
10.5 | 1.1431 | 0.01445 | 0.0103 | 79.1073
11 | 1.1939 | 0.01563 | 0.0105 | 76.3852
11.5 | 1.231 | 0.01675 | 0.0133 | 73.4925
12 | 1.2474 | 0.01789 | 0.0199 | 69.7261
12.5 | 1.2661 | 0.01926 | 0.0256 | 65.7373
13 | 1.2792 | 0.02122 | 0.0313 | 60.2828
13.5 | 1.2984 | 0.02311 | 0.0358 | 56.1835
14 | 1.3164 | 0.0253 | 0.0398 | 52.0316
14.5 | 1.3313 | 0.02793 | 0.0434 | 47.6656
15 | 1.3422 | 0.03116 | 0.0465 | 43.0745
15.5 | 1.3513 | 0.03483 | 0.0489 | 38.797
16 | 1.346 | 0.04015 | 0.0508 | 33.5243
16.5 | 1.338 | 0.04621 | 0.0515 | 28.9548
17 | 1.3283 | 0.05298 | 0.0512 | 25.0717
17.5 | 1.3202 | 0.06002 | 0.05 | 21.996
18 | 1.2978 | 0.06918 | 0.0475 | 18.7598
18.5 | 1.2807 | 0.07822 | 0.0444 | 16.3731
19 | 1.2311 | 0.09222 | 0.0384 | 13.3496
19.5 | 1.19 | 0.10568 | 0.0321 | 11.2604
20 | 1.1508 | 0.1194 | 0.0253 | 9.6382

## 63. Re 3M Mach 0.50 (1)
BIGFOIL.COM POLAR EXPORT
tempest1
HAWKER TEMPEST 37.5% SEMISPAN |  |  |  | Cl Max: | 1.165 | at alpha= | 20 | deg
JavaFoil+Calcfoil stall+Eppler ext transition |  |  |  | L/D Max: | 121.95 | at alpha= | 3.5 | deg
Re: | 3000000 |  |  | Cd Min: | 0.00499 | at alpha= | 1 | deg
Mach: | 0.5 |  |  | Cl=0 at alpha= | -0.94366 | deg
|  |  |  | @ Cl=0.1, Cd= | 0.0055696
|  |  |  | @ Cl=0.4, Cd= | 0.0050671
|  |  |  | @ Cl=0.6, Cd= | 0.0052074
alpha (deg) | Cl | Cd | Cm | Cl/Cd
-20 | -1.061 | 0.16937 | 0.01 | -6.263
-19.5 | -1.036 | 0.16884 | 0.009 | -6.137
-19 | -1.007 | 0.16175 | 0.009 | -6.224
-18.5 | -0.978 | 0.15714 | 0.008 | -6.224
-18 | -0.95 | 0.15014 | 0.007 | -6.33
-17.5 | -0.923 | 0.14536 | 0.007 | -6.35
-17 | -0.897 | 0.14073 | 0.006 | -6.372
-16.5 | -0.867 | 0.13493 | 0.006 | -6.427
-16 | -0.839 | 0.13134 | 0.005 | -6.392
-15.5 | -0.812 | 0.12772 | 0.005 | -6.359
-15 | -0.784 | 0.12333 | 0.004 | -6.353
-14.5 | -0.756 | 0.11913 | 0.003 | -6.346
-14 | -0.729 | 0.1156 | 0.003 | -6.308
-13.5 | -0.7 | 0.10919 | 0.002 | -6.41
-13 | -0.673 | 0.10307 | 0.002 | -6.525
-12.5 | -0.644 | 0.09489 | 0.001 | -6.792
-12 | -0.618 | 0.08321 | 0.001 | -7.425
-11.5 | -0.589 | 0.08237 | 0 | -7.152
-11 | -0.568 | 0.07145 | 0 | -7.952
-10.5 | -0.534 | 0.07194 | -0.001 | -7.425
-10 | -0.506 | 0.06957 | -0.001 | -7.271
-9.5 | -0.497 | 0.05141 | -0.002 | -9.67
-9 | -0.455 | 0.05821 | -0.002 | -7.814
-8.5 | -0.507 | 0.01765 | -0.005 | -28.718
-8 | -0.738 | 0.01503 | -0.006 | -49.118
-7.5 | -0.782 | 0.01332 | -0.007 | -58.739
-7 | -0.765 | 0.01224 | -0.008 | -62.525
-6.5 | -0.728 | 0.01141 | -0.009 | -63.754
-6 | -0.678 | 0.01071 | -0.01 | -63.336
-5.5 | -0.621 | 0.00996 | -0.012 | -62.381
-5 | -0.56 | 0.00637 | -0.013 | -87.977
-4.5 | -0.495 | 0.00699 | -0.014 | -70.849
-4 | -0.428 | 0.00683 | -0.015 | -62.642
-3.5 | -0.359 | 0.00664 | -0.016 | -54.12
-3 | -0.29 | 0.00637 | -0.017 | -45.5
-2.5 | -0.22 | 0.00569 | -0.018 | -38.605
-2 | -0.149 | 0.0059 | -0.019 | -25.319
-1.5 | -0.079 | 0.00574 | -0.02 | -13.721
-1 | -0.008 | 0.00563 | -0.021 | -1.431
-0.5 | 0.063 | 0.00558 | -0.022 | 11.267
0 | 0.134 | 0.00556 | -0.023 | 24.004
0.5 | 0.204 | 0.00559 | -0.024 | 36.534
1 | 0.275 | 0.00499 | -0.026 | 55.006
1.5 | 0.345 | 0.00502 | -0.027 | 68.671
2 | 0.415 | 0.00508 | -0.028 | 81.727
2.5 | 0.485 | 0.00523 | -0.029 | 92.831
3 | 0.555 | 0.00539 | -0.03 | 102.823
3.5 | 0.624 | 0.00511 | -0.031 | 121.95
4 | 0.692 | 0.00773 | -0.032 | 89.569
4.5 | 0.76 | 0.00823 | -0.033 | 92.249
5 | 0.824 | 0.00923 | -0.034 | 89.337
5.5 | 0.886 | 0.01008 | -0.035 | 87.959
6 | 0.945 | 0.01081 | -0.036 | 87.401
6.5 | 0.996 | 0.0127 | -0.037 | 78.409
7 | 1.039 | 0.01386 | -0.038 | 75.013
7.5 | 1.07 | 0.01496 | -0.039 | 71.531
8 | 1.077 | 0.01622 | -0.04 | 66.441
8.5 | 1.029 | 0.018 | -0.041 | 57.16
9 | 0.666 | 0.02152 | -0.041 | 30.954
9.5 | 0.699 | 0.02203 | -0.042 | 31.731
10 | 0.726 | 0.0242 | -0.043 | 29.992
10.5 | 0.713 | 0.03884 | -0.04 | 18.355
11 | 0.664 | 0.07923 | -0.021 | 8.379
11.5 | 0.695 | 0.07979 | -0.025 | 8.714
12 | 0.721 | 0.08951 | -0.024 | 8.054
12.5 | 0.747 | 0.09399 | -0.024 | 7.947
13 | 0.775 | 0.10294 | -0.025 | 7.527
13.5 | 0.802 | 0.10856 | -0.026 | 7.387
14 | 0.831 | 0.11378 | -0.027 | 7.3
14.5 | 0.858 | 0.11851 | -0.028 | 7.236
15 | 0.887 | 0.12326 | -0.03 | 7.197
15.5 | 0.913 | 0.12808 | -0.03 | 7.131
16 | 0.941 | 0.13265 | -0.031 | 7.093
16.5 | 0.972 | 0.13861 | -0.033 | 7.009
17 | 0.997 | 0.14122 | -0.033 | 7.059
17.5 | 1.024 | 0.14574 | -0.034 | 7.028
18 | 1.054 | 0.1524 | -0.036 | 6.918
18.5 | 1.08 | 0.15488 | -0.036 | 6.974
19 | 1.107 | 0.15867 | -0.037 | 6.978
19.5 | 1.134 | 0.16707 | -0.038 | 6.789
20 | 1.165 | 0.16895 | -0.04 | 6.893

## 64. Re 3M Mach 0.50 (2)
BIGFOIL.COM POLAR EXPORT
tempest1
HAWKER TEMPEST 37.5% SEMISPAN |  |  |  | Cl Max: | 1.1499 | at alpha= | 10 | deg
XFOIL ncrit=9 |  |  |  | L/D Max: | 82.3716 | at alpha= | 5 | deg
Re: | 3000000 |  |  | Cd Min: | 0.13898 | at alpha= | -15 | deg
Mach: | 0.5 |  |  | Cl=0 at alpha= | -1.0533 | deg
|  |  |  | @ Cl=0.1, Cd= | 0.0049453
|  |  |  | @ Cl=0.4, Cd= | 0.0051341
|  |  |  | @ Cl=0.6, Cd= | 0.0073255
alpha (deg) | Cl | Cd | Cm | Cl/Cd
-15 | -0.5803 | 0.13898 | -0.0395 | -4.1754
-14.5 | -0.5928 | 0.12809 | -0.0441 | -4.628
-14 | -0.6192 | 0.11562 | -0.0497 | -5.3555
-13.5 | -0.6466 | 0.10395 | -0.0549 | -6.2203
-13 | -0.6772 | 0.09259 | -0.0597 | -7.314
-12.5 | -0.7125 | 0.08123 | -0.0642 | -8.7714
-12 | -0.744 | 0.06823 | -0.0718 | -10.9043
-11.5 | -0.7732 | 0.05312 | -0.0843 | -14.5557
-11 | -0.8024 | 0.03983 | -0.0959 | -20.1456
-10.5 | -0.8306 | 0.02955 | -0.1011 | -28.1083
-10 | -0.8444 | 0.0219 | -0.1005 | -38.5571
-9.5 | -0.8321 | 0.01698 | -0.0963 | -49.0047
-9 | -0.7823 | 0.01374 | -0.0944 | -56.936
-8.5 | -0.6994 | 0.01177 | -0.0965 | -59.4223
-8 | -0.6236 | 0.01053 | -0.0969 | -59.2213
-7.5 | -0.5721 | 0.00978 | -0.0925 | -58.4969
-7 | -0.5289 | 0.00922 | -0.0865 | -57.3644
-6.5 | -0.4889 | 0.00866 | -0.08 | -56.455
-6 | -0.4519 | 0.00808 | -0.0732 | -55.9282
-5.5 | -0.4086 | 0.00766 | -0.0675 | -53.342
-5 | -0.3631 | 0.00735 | -0.0623 | -49.4014
-4 | -0.2726 | 0.00687 | -0.0522 | -39.6798
-3.5 | -0.2238 | 0.00662 | -0.0481 | -33.8066
-3 | -0.1767 | 0.00631 | -0.0438 | -28.0032
-2.5 | -0.1308 | 0.00596 | -0.0395 | -21.9463
-2 | -0.0886 | 0.00557 | -0.0344 | -15.9066
-1.5 | -0.0436 | 0.00525 | -0.0299 | -8.3048
-0.5 | 0.054 | 0.00499 | -0.0225 | 10.8216
0 | 0.1055 | 0.00494 | -0.0194 | 21.3563
0.5 | 0.1572 | 0.00489 | -0.0162 | 32.1472
1 | 0.2036 | 0.00475 | -0.012 | 42.8632
1.5 | 0.2515 | 0.00472 | -0.0079 | 53.2839
2 | 0.2981 | 0.00478 | -0.0036 | 62.364
2.5 | 0.3396 | 0.00486 | 0.0019 | 69.8765
3 | 0.3841 | 0.00502 | 0.0068 | 76.5139
3.5 | 0.4245 | 0.00531 | 0.0125 | 79.9435
4 | 0.4629 | 0.0057 | 0.0186 | 81.2105
4.5 | 0.5021 | 0.00612 | 0.0244 | 82.0425
5 | 0.5453 | 0.00662 | 0.0294 | 82.3716
5.5 | 0.6019 | 0.00735 | 0.0313 | 81.8912
6 | 0.6736 | 0.00827 | 0.0298 | 81.451
6.5 | 0.7514 | 0.00916 | 0.0275 | 82.0306
7 | 0.8209 | 0.01018 | 0.0269 | 80.6385
7.5 | 0.8723 | 0.01149 | 0.0297 | 75.9182
8 | 0.9364 | 0.01292 | 0.0302 | 72.4768
8.5 | 0.9965 | 0.01435 | 0.0316 | 69.4425
9 | 1.0523 | 0.01603 | 0.0337 | 65.6457
9.5 | 1.1051 | 0.01828 | 0.0355 | 60.454
10 | 1.1499 | 0.02121 | 0.0377 | 54.215
10.5 | 1.1492 | 0.02457 | 0.046 | 46.7725
11 | 1.1383 | 0.02905 | 0.0534 | 39.1842
11.5 | 1.1189 | 0.03493 | 0.0588 | 32.0326
12 | 1.0919 | 0.04231 | 0.0619 | 25.8071
12.5 | 1.061 | 0.05093 | 0.0624 | 20.8325
13 | 1.0236 | 0.06108 | 0.0606 | 16.7583
13.5 | 0.9865 | 0.07224 | 0.0567 | 13.6559
14 | 0.9509 | 0.08414 | 0.0516 | 11.3014
14.5 | 0.917 | 0.09647 | 0.0458 | 9.5055
15 | 0.8863 | 0.10885 | 0.0397 | 8.1424

## 65. Re 4M Mach 0.00 (1)
BIGFOIL.COM POLAR EXPORT
tempest1
HAWKER TEMPEST 37.5% SEMISPAN |  |  |  | Cl Max: | 1.274 | at alpha= | 12.5 | deg
JavaFoil+Calcfoil stall+Eppler ext transition |  |  |  | L/D Max: | 141.226 | at alpha= | 6.5 | deg
Re: | 4000000 |  |  | Cd Min: | 0.00516 | at alpha= | 0.5 | deg
Mach: | 0 |  |  | Cl=0 at alpha= | -0.94262 | deg
|  |  |  | @ Cl=0.1, Cd= | 0.0051777
|  |  |  | @ Cl=0.4, Cd= | 0.0054623
|  |  |  | @ Cl=0.6, Cd= | 0.005536
alpha (deg) | Cl | Cd | Cm | Cl/Cd
-17.5 | -0.789 | 0.11912 | 0.007 | -6.624
-17 | -0.812 | 0.11043 | 0.006 | -7.357
-16.5 | -0.837 | 0.10006 | 0.006 | -8.366
-16 | -0.863 | 0.08818 | 0.006 | -9.791
-15.5 | -0.891 | 0.07518 | 0.006 | -11.855
-15 | -0.938 | 0.0526 | 0.005 | -17.833
-14.5 | -0.988 | 0.03398 | 0.005 | -29.08
-14 | -1.018 | 0.02633 | 0.004 | -38.669
-13.5 | -1.04 | 0.02144 | 0.004 | -48.53
-13 | -1.053 | 0.01847 | 0.003 | -57.033
-12.5 | -1.055 | 0.01662 | 0.002 | -63.459
-12 | -1.049 | 0.01533 | 0.001 | -68.435
-11.5 | -1.037 | 0.01432 | 0.001 | -72.416
-11 | -1.018 | 0.01352 | 0 | -75.325
-10.5 | -0.995 | 0.01276 | -0.001 | -78.019
-10 | -0.967 | 0.01215 | -0.002 | -79.616
-9.5 | -0.934 | 0.01158 | -0.003 | -80.677
-9 | -0.897 | 0.01106 | -0.004 | -81.132
-8.5 | -0.856 | 0.01058 | -0.005 | -80.928
-8 | -0.812 | 0.00723 | -0.005 | -112.258
-7.5 | -0.764 | 0.00699 | -0.006 | -109.393
-7 | -0.713 | 0.00762 | -0.007 | -93.65
-6.5 | -0.66 | 0.00733 | -0.008 | -90.075
-6 | -0.606 | 0.00673 | -0.009 | -90.057
-5.5 | -0.549 | 0.00745 | -0.01 | -73.702
-5 | -0.491 | 0.00727 | -0.011 | -67.596
-4.5 | -0.432 | 0.00712 | -0.012 | -60.698
-4 | -0.373 | 0.00699 | -0.013 | -53.324
-3.5 | -0.312 | 0.00677 | -0.014 | -46.16
-3 | -0.252 | 0.00622 | -0.015 | -40.453
-2.5 | -0.191 | 0.00584 | -0.016 | -32.63
-2 | -0.13 | 0.00547 | -0.017 | -23.692
-1.5 | -0.068 | 0.00533 | -0.017 | -12.809
-1 | -0.007 | 0.00524 | -0.018 | -1.334
-0.5 | 0.054 | 0.0052 | -0.019 | 10.468
0 | 0.116 | 0.00517 | -0.02 | 22.365
0.5 | 0.177 | 0.00516 | -0.021 | 34.28
1 | 0.238 | 0.0052 | -0.022 | 45.867
1.5 | 0.299 | 0.00526 | -0.023 | 56.923
2 | 0.361 | 0.00536 | -0.024 | 67.226
2.5 | 0.422 | 0.00552 | -0.025 | 76.318
3 | 0.482 | 0.00576 | -0.026 | 83.781
3.5 | 0.543 | 0.00603 | -0.027 | 90.013
4 | 0.603 | 0.00551 | -0.028 | 109.387
4.5 | 0.663 | 0.00571 | -0.029 | 115.949
5 | 0.721 | 0.006 | -0.03 | 120.189
5.5 | 0.778 | 0.00653 | -0.03 | 119.157
6 | 0.835 | 0.00604 | -0.031 | 138.257
6.5 | 0.889 | 0.0063 | -0.032 | 141.226
7 | 0.942 | 0.00944 | -0.033 | 99.754
7.5 | 0.992 | 0.01061 | -0.034 | 93.476
8 | 1.04 | 0.01123 | -0.035 | 92.597
8.5 | 1.083 | 0.0118 | -0.036 | 91.786
9 | 1.124 | 0.01238 | -0.037 | 90.795
9.5 | 1.161 | 0.01297 | -0.037 | 89.518
10 | 1.193 | 0.01358 | -0.038 | 87.874
10.5 | 1.221 | 0.01431 | -0.039 | 85.306
11 | 1.244 | 0.01508 | -0.04 | 82.514
11.5 | 1.261 | 0.01596 | -0.041 | 78.965
12 | 1.27 | 0.01696 | -0.041 | 74.907
12.5 | 1.274 | 0.01806 | -0.042 | 70.538
13 | 1.272 | 0.01925 | -0.043 | 66.078
13.5 | 1.264 | 0.02081 | -0.043 | 60.744
14 | 1.249 | 0.02285 | -0.044 | 54.687
14.5 | 1.23 | 0.02506 | -0.044 | 49.079
15 | 1.205 | 0.02822 | -0.045 | 42.692
15.5 | 1.175 | 0.03193 | -0.045 | 36.803
16 | 1.14 | 0.03697 | -0.045 | 30.848
16.5 | 1.096 | 0.04605 | -0.045 | 23.792
17 | 1.052 | 0.05625 | -0.044 | 18.697
17.5 | 0.997 | 0.07461 | -0.042 | 13.364

## 66. Re 4M Mach 0.00 (2)
BIGFOIL.COM POLAR EXPORT
tempest1
HAWKER TEMPEST 37.5% SEMISPAN |  |  |  | Cl Max: | 1.509 | at alpha= | 19.5 | deg
XFOIL ncrit=9 |  |  |  | L/D Max: | 94.703 | at alpha= | 7.5 | deg
Re: | 4000000 |  |  | Cd Min: | 0.05536 | at alpha= | 20 | deg
Mach: | 0 |  |  | Cl=0 at alpha= | -1.0373 | deg
|  |  |  | @ Cl=0.1, Cd= | 0.0044493
|  |  |  | @ Cl=0.4, Cd= | 0.0046955
|  |  |  | @ Cl=0.6, Cd= | 0.006572
alpha (deg) | Cl | Cd | Cm | Cl/Cd
-20 | -1.3898 | 0.05187 | -0.072 | -26.7939
-19.5 | -1.4021 | 0.0449 | -0.0739 | -31.2272
-19 | -1.4072 | 0.03936 | -0.0745 | -35.752
-18.5 | -1.4121 | 0.03441 | -0.0739 | -41.0375
-18 | -1.404 | 0.03114 | -0.0724 | -45.0867
-17.5 | -1.3983 | 0.02805 | -0.0699 | -49.8503
-17 | -1.3897 | 0.02551 | -0.0666 | -54.4767
-16.5 | -1.3732 | 0.02374 | -0.0633 | -57.8433
-16 | -1.36 | 0.02202 | -0.059 | -61.762
-15.5 | -1.3523 | 0.02033 | -0.0532 | -66.5175
-15 | -1.3364 | 0.01876 | -0.0485 | -71.2367
-14.5 | -1.2948 | 0.0174 | -0.0483 | -74.4138
-14 | -1.2491 | 0.01626 | -0.0485 | -76.8204
-13.5 | -1.1995 | 0.01532 | -0.0491 | -78.2963
-13 | -1.154 | 0.01444 | -0.0486 | -79.9169
-12.5 | -1.1054 | 0.01372 | -0.0484 | -80.5685
-12 | -1.0538 | 0.01292 | -0.0488 | -81.5635
-11.5 | -0.9985 | 0.01203 | -0.05 | -83.0008
-11 | -0.9499 | 0.01136 | -0.0495 | -83.618
-10.5 | -0.8815 | 0.01073 | -0.0533 | -82.1528
-10 | -0.8136 | 0.01004 | -0.0569 | -81.0359
-9.5 | -0.7414 | 0.00946 | -0.0614 | -78.3721
-9 | -0.6878 | 0.00896 | -0.0617 | -76.7634
-8.5 | -0.646 | 0.00859 | -0.0591 | -75.2037
-8 | -0.6092 | 0.00827 | -0.0554 | -73.6638
-7.5 | -0.5736 | 0.00798 | -0.0513 | -71.8797
-7 | -0.5334 | 0.00764 | -0.0483 | -69.8168
-6.5 | -0.4926 | 0.00727 | -0.0454 | -67.7579
-6 | -0.4493 | 0.00697 | -0.0429 | -64.462
-5.5 | -0.404 | 0.00673 | -0.0409 | -60.0297
-5 | -0.3578 | 0.00651 | -0.039 | -54.9616
-4.5 | -0.3108 | 0.00631 | -0.0373 | -49.2552
-4 | -0.2642 | 0.00607 | -0.0355 | -43.5255
-3.5 | -0.2187 | 0.0058 | -0.0335 | -37.7069
-3 | -0.1735 | 0.00552 | -0.0314 | -31.4312
-2.5 | -0.1293 | 0.00525 | -0.0291 | -24.6286
-2 | -0.0853 | 0.00497 | -0.0268 | -17.163
-1.5 | -0.0422 | 0.00475 | -0.0242 | -8.8842
-1 | 0.0034 | 0.00459 | -0.0221 | 0.74074
-0.5 | 0.0508 | 0.00452 | -0.0204 | 11.2389
0 | 0.0992 | 0.00445 | -0.0189 | 22.2921
0.5 | 0.1475 | 0.00441 | -0.0174 | 33.4467
1 | 0.1929 | 0.00434 | -0.0153 | 44.447
1.5 | 0.2364 | 0.00429 | -0.0126 | 55.1049
2 | 0.282 | 0.00432 | -0.0105 | 65.2778
2.5 | 0.3278 | 0.00439 | -0.0084 | 74.6697
3 | 0.3726 | 0.00454 | -0.0062 | 82.0705
3.5 | 0.4149 | 0.00478 | -0.0034 | 86.7992
4 | 0.4553 | 0.00508 | -0.0002 | 89.626
4.5 | 0.4951 | 0.0054 | 0.003 | 91.6852
5 | 0.5319 | 0.00579 | 0.0068 | 91.8653
5.5 | 0.5648 | 0.00617 | 0.0115 | 91.5397
6 | 0.6042 | 0.00662 | 0.0146 | 91.2689
6.5 | 0.6538 | 0.00711 | 0.0153 | 91.955
7 | 0.7174 | 0.00765 | 0.0127 | 93.7778
7.5 | 0.7813 | 0.00825 | 0.01 | 94.703
8 | 0.8458 | 0.00899 | 0.007 | 94.0823
8.5 | 0.8937 | 0.00962 | 0.0078 | 92.9002
9 | 0.9529 | 0.01028 | 0.0061 | 92.6946
9.5 | 1.0072 | 0.01095 | 0.0053 | 91.9817
10 | 1.0582 | 0.01159 | 0.0052 | 91.3028
10.5 | 1.106 | 0.01229 | 0.0056 | 89.9919
11 | 1.1591 | 0.013 | 0.0048 | 89.1615
11.5 | 1.2097 | 0.01383 | 0.0043 | 87.4693
12 | 1.26 | 0.01459 | 0.0037 | 86.3605
12.5 | 1.3011 | 0.01548 | 0.0049 | 84.0504
13 | 1.3152 | 0.01652 | 0.0112 | 79.6126
13.5 | 1.3367 | 0.01749 | 0.016 | 76.4265
14 | 1.3597 | 0.01859 | 0.0201 | 73.1415
14.5 | 1.3819 | 0.01988 | 0.0239 | 69.5121
15 | 1.4021 | 0.02143 | 0.0275 | 65.427
15.5 | 1.4219 | 0.02316 | 0.0308 | 61.3946
16 | 1.4361 | 0.02546 | 0.034 | 56.4061
16.5 | 1.4518 | 0.02784 | 0.0366 | 52.148
17 | 1.4671 | 0.03046 | 0.0386 | 48.1648
17.5 | 1.4827 | 0.03322 | 0.0402 | 44.6328
18 | 1.495 | 0.03647 | 0.0415 | 40.9926
18.5 | 1.5042 | 0.04019 | 0.0424 | 37.4272
19 | 1.5072 | 0.04475 | 0.0429 | 33.6804
19.5 | 1.509 | 0.0497 | 0.0429 | 30.3622
20 | 1.5065 | 0.05536 | 0.0422 | 27.2128

## 67. Re 4M Mach 0.10 (1)
BIGFOIL.COM POLAR EXPORT
tempest1
HAWKER TEMPEST 37.5% SEMISPAN |  |  |  | Cl Max: | 1.263 | at alpha= | 12 | deg
JavaFoil+Calcfoil stall+Eppler ext transition |  |  |  | L/D Max: | 141.065 | at alpha= | 6.5 | deg
Re: | 4000000 |  |  | Cd Min: | 0.00516 | at alpha= | 0 | deg
Mach: | 0.1 |  |  | Cl=0 at alpha= | -0.94355 | deg
|  |  |  | @ Cl=0.1, Cd= | 0.0051679
|  |  |  | @ Cl=0.4, Cd= | 0.0054887
|  |  |  | @ Cl=0.6, Cd= | 0.005605
alpha (deg) | Cl | Cd | Cm | Cl/Cd
-17.5 | -0.741 | 0.12519 | 0.006 | -5.916
-17 | -0.767 | 0.11649 | 0.006 | -6.586
-16.5 | -0.793 | 0.10772 | 0.006 | -7.363
-16 | -0.821 | 0.09662 | 0.006 | -8.493
-15.5 | -0.85 | 0.08422 | 0.005 | -10.088
-15 | -0.882 | 0.06984 | 0.005 | -12.626
-14.5 | -0.936 | 0.04554 | 0.005 | -20.559
-14 | -0.983 | 0.03057 | 0.004 | -32.156
-13.5 | -1.015 | 0.02322 | 0.004 | -43.728
-13 | -1.034 | 0.01952 | 0.003 | -52.97
-12.5 | -1.041 | 0.01713 | 0.002 | -60.78
-12 | -1.039 | 0.01567 | 0.001 | -66.298
-11.5 | -1.03 | 0.01457 | 0.001 | -70.698
-11 | -1.014 | 0.01372 | 0 | -73.934
-10.5 | -0.993 | 0.01293 | -0.001 | -76.809
-10 | -0.966 | 0.01227 | -0.002 | -78.73
-9.5 | -0.935 | 0.01167 | -0.003 | -80.08
-9 | -0.899 | 0.01117 | -0.004 | -80.419
-8.5 | -0.858 | 0.01066 | -0.005 | -80.538
-8 | -0.814 | 0.00728 | -0.006 | -111.903
-7.5 | -0.767 | 0.00703 | -0.006 | -109.168
-7 | -0.716 | 0.0077 | -0.007 | -93.032
-6.5 | -0.663 | 0.00736 | -0.008 | -90.109
-6 | -0.608 | 0.00675 | -0.009 | -90.195
-5.5 | -0.552 | 0.00747 | -0.01 | -73.867
-5 | -0.494 | 0.00726 | -0.011 | -67.991
-4.5 | -0.435 | 0.00712 | -0.012 | -61.028
-4 | -0.375 | 0.00699 | -0.013 | -53.559
-3.5 | -0.314 | 0.0068 | -0.014 | -46.187
-3 | -0.253 | 0.00622 | -0.015 | -40.692
-2.5 | -0.192 | 0.00584 | -0.016 | -32.809
-2 | -0.13 | 0.00549 | -0.017 | -23.713
-1.5 | -0.069 | 0.00532 | -0.018 | -12.896
-1 | -0.007 | 0.00526 | -0.018 | -1.335
-0.5 | 0.055 | 0.00519 | -0.019 | 10.544
0 | 0.116 | 0.00516 | -0.02 | 22.527
0.5 | 0.178 | 0.00518 | -0.021 | 34.353
1 | 0.239 | 0.00518 | -0.022 | 46.194
1.5 | 0.301 | 0.00525 | -0.023 | 57.296
2 | 0.362 | 0.00536 | -0.024 | 67.657
2.5 | 0.424 | 0.00557 | -0.025 | 76.123
3 | 0.485 | 0.00576 | -0.026 | 84.196
3.5 | 0.546 | 0.0061 | -0.027 | 89.552
4 | 0.606 | 0.00555 | -0.028 | 109.199
4.5 | 0.666 | 0.00574 | -0.029 | 116.061
5 | 0.725 | 0.00602 | -0.03 | 120.278
5.5 | 0.782 | 0.00657 | -0.031 | 119.118
6 | 0.839 | 0.00605 | -0.032 | 138.562
6.5 | 0.893 | 0.00633 | -0.032 | 141.065
7 | 0.946 | 0.00955 | -0.033 | 99.025
7.5 | 0.996 | 0.01066 | -0.034 | 93.394
8 | 1.043 | 0.01133 | -0.035 | 92.068
8.5 | 1.087 | 0.01192 | -0.036 | 91.198
9 | 1.127 | 0.01247 | -0.037 | 90.388
9.5 | 1.163 | 0.01313 | -0.038 | 88.576
10 | 1.194 | 0.01373 | -0.038 | 86.954
10.5 | 1.221 | 0.01451 | -0.039 | 84.129
11 | 1.242 | 0.01529 | -0.04 | 81.225
11.5 | 1.256 | 0.01621 | -0.041 | 77.487
12 | 1.263 | 0.01731 | -0.042 | 72.948
12.5 | 1.263 | 0.01843 | -0.042 | 68.554
13 | 1.258 | 0.01971 | -0.043 | 63.831
13.5 | 1.245 | 0.02143 | -0.043 | 58.13
14 | 1.226 | 0.02366 | -0.044 | 51.832
14.5 | 1.201 | 0.02643 | -0.044 | 45.432
15 | 1.171 | 0.0298 | -0.045 | 39.289
15.5 | 1.135 | 0.03431 | -0.045 | 33.085
16 | 1.091 | 0.04168 | -0.045 | 26.167
16.5 | 1.041 | 0.05263 | -0.044 | 19.771
17 | 0.98 | 0.07156 | -0.042 | 13.7

## 68. Re 4M Mach 0.10 (2)
BIGFOIL.COM POLAR EXPORT
tempest1
HAWKER TEMPEST 37.5% SEMISPAN |  |  |  | Cl Max: | 1.4922 | at alpha= | 18.5 | deg
XFOIL ncrit=9 |  |  |  | L/D Max: | 94.2377 | at alpha= | 7.5 | deg
Re: | 4000000 |  |  | Cd Min: | 0.06106 | at alpha= | -20 | deg
Mach: | 0.1 |  |  | Cl=0 at alpha= | -1.0373 | deg
|  |  |  | @ Cl=0.1, Cd= | 0.0044597
|  |  |  | @ Cl=0.4, Cd= | 0.0046983
|  |  |  | @ Cl=0.6, Cd= | 0.0065914
alpha (deg) | Cl | Cd | Cm | Cl/Cd
-20 | -1.3377 | 0.06106 | -0.0702 | -21.908
-19.5 | -1.3631 | 0.05171 | -0.0739 | -26.3605
-19 | -1.3778 | 0.0444 | -0.0759 | -31.0315
-18.5 | -1.3911 | 0.03805 | -0.0764 | -36.5598
-18 | -1.3866 | 0.03404 | -0.0755 | -40.7344
-17.5 | -1.3866 | 0.03015 | -0.0734 | -45.99
-17 | -1.3805 | 0.02719 | -0.0705 | -50.7723
-16.5 | -1.3662 | 0.02507 | -0.0672 | -54.4954
-16 | -1.3547 | 0.02307 | -0.063 | -58.7213
-15.5 | -1.3432 | 0.0214 | -0.0579 | -62.7664
-14.5 | -1.2978 | 0.01806 | -0.051 | -71.8605
-14 | -1.2535 | 0.01676 | -0.0509 | -74.7912
-13.5 | -1.2048 | 0.01571 | -0.0512 | -76.69
-13 | -1.1581 | 0.01474 | -0.0508 | -78.5685
-12.5 | -1.1106 | 0.01396 | -0.0503 | -79.5559
-12 | -1.0591 | 0.01311 | -0.0505 | -80.7857
-11.5 | -1.0037 | 0.01223 | -0.0515 | -82.0687
-11 | -0.9549 | 0.01151 | -0.0509 | -82.9626
-10.5 | -0.8869 | 0.01084 | -0.0543 | -81.8173
-10 | -0.818 | 0.01016 | -0.058 | -80.5118
-9.5 | -0.7449 | 0.00953 | -0.0625 | -78.1637
-9 | -0.6889 | 0.00902 | -0.0632 | -76.3747
-8.5 | -0.6463 | 0.00865 | -0.0606 | -74.7168
-8 | -0.6088 | 0.00831 | -0.0569 | -73.2611
-7 | -0.5343 | 0.00769 | -0.0493 | -69.4798
-6.5 | -0.4936 | 0.00731 | -0.0462 | -67.5239
-6 | -0.4507 | 0.00699 | -0.0436 | -64.4778
-5.5 | -0.4051 | 0.00675 | -0.0415 | -60.0148
-5 | -0.3588 | 0.00653 | -0.0396 | -54.9464
-4.5 | -0.3117 | 0.00632 | -0.0378 | -49.3196
-4 | -0.265 | 0.00609 | -0.0359 | -43.514
-3.5 | -0.2192 | 0.00582 | -0.0339 | -37.6632
-3 | -0.174 | 0.00554 | -0.0317 | -31.4079
-2.5 | -0.1297 | 0.00526 | -0.0294 | -24.6578
-2 | -0.0853 | 0.00499 | -0.027 | -17.0942
-1.5 | -0.0422 | 0.00476 | -0.0244 | -8.8655
-1 | 0.0034 | 0.00461 | -0.0222 | 0.73753
-0.5 | 0.0511 | 0.00454 | -0.0206 | 11.2555
0 | 0.0996 | 0.00446 | -0.019 | 22.3318
0.5 | 0.1481 | 0.00442 | -0.0174 | 33.5068
1 | 0.1938 | 0.00435 | -0.0153 | 44.5517
1.5 | 0.2373 | 0.0043 | -0.0126 | 55.186
2 | 0.2831 | 0.00433 | -0.0104 | 65.3811
2.5 | 0.3291 | 0.0044 | -0.0083 | 74.7955
3 | 0.3738 | 0.00455 | -0.0059 | 82.1538
3.5 | 0.4162 | 0.00479 | -0.0031 | 86.8894
4 | 0.4564 | 0.00509 | 0.0002 | 89.666
4.5 | 0.4961 | 0.00542 | 0.0035 | 91.5314
5 | 0.5319 | 0.00579 | 0.0077 | 91.8653
5.5 | 0.5651 | 0.00619 | 0.0124 | 91.2924
6 | 0.6051 | 0.00665 | 0.0154 | 90.9925
6.5 | 0.656 | 0.00714 | 0.0159 | 91.8768
7 | 0.7202 | 0.0077 | 0.0133 | 93.5325
7.5 | 0.785 | 0.00833 | 0.0105 | 94.2377
8 | 0.8494 | 0.00906 | 0.0077 | 93.7528
8.5 | 0.8977 | 0.00972 | 0.0085 | 92.356
9 | 0.9568 | 0.01039 | 0.0069 | 92.0885
9.5 | 1.0111 | 0.01108 | 0.0063 | 91.2545
10 | 1.0616 | 0.01173 | 0.0064 | 90.503
10.5 | 1.1112 | 0.01243 | 0.0066 | 89.3966
11 | 1.1637 | 0.01322 | 0.006 | 88.0257
11.5 | 1.2149 | 0.01403 | 0.0055 | 86.593
12 | 1.265 | 0.01487 | 0.0052 | 85.0706
12.5 | 1.2999 | 0.01581 | 0.0077 | 82.2201
13 | 1.3154 | 0.01688 | 0.0138 | 77.9265
13.5 | 1.3372 | 0.01792 | 0.0186 | 74.6205
14 | 1.36 | 0.01912 | 0.0227 | 71.1297
14.5 | 1.3817 | 0.02054 | 0.0266 | 67.2687
15 | 1.4 | 0.02229 | 0.0304 | 62.8084
15.5 | 1.4185 | 0.02424 | 0.0336 | 58.519
16 | 1.4299 | 0.02687 | 0.037 | 53.2155
16.5 | 1.4494 | 0.02915 | 0.0391 | 49.7221
17 | 1.4625 | 0.03209 | 0.0412 | 45.5749
17.5 | 1.4757 | 0.03524 | 0.0427 | 41.8757
18 | 1.4856 | 0.03891 | 0.0438 | 38.1804
18.5 | 1.4922 | 0.0431 | 0.0445 | 34.6218
19 | 1.4907 | 0.04841 | 0.0446 | 30.7932
19.5 | 1.4891 | 0.054 | 0.0442 | 27.5759
20 | 1.4821 | 0.06049 | 0.0431 | 24.5016

## 69. Re 4M Mach 0.25 (1)
BIGFOIL.COM POLAR EXPORT
tempest1
HAWKER TEMPEST 37.5% SEMISPAN |  |  |  | Cl Max: | 1.215 | at alpha= | 11 | deg
JavaFoil+Calcfoil stall+Eppler ext transition |  |  |  | L/D Max: | 135.191 | at alpha= | 5.5 | deg
Re: | 4000000 |  |  | Cd Min: | 0.00522 | at alpha= | 0.5 | deg
Mach: | 0.25 |  |  | Cl=0 at alpha= | -0.94444 | deg
|  |  |  | @ Cl=0.1, Cd= | 0.005233
|  |  |  | @ Cl=0.4, Cd= | 0.0055422
|  |  |  | @ Cl=0.6, Cd= | 0.0055655
alpha (deg) | Cl | Cd | Cm | Cl/Cd
-16 | -0.503 | 0.12396 | 0.004 | -4.058
-15.5 | -0.561 | 0.11512 | 0.004 | -4.875
-15 | -0.615 | 0.10747 | 0.004 | -5.719
-14.5 | -0.665 | 0.09869 | 0.004 | -6.736
-14 | -0.714 | 0.08663 | 0.003 | -8.238
-13.5 | -0.761 | 0.07369 | 0.003 | -10.329
-13 | -0.831 | 0.04764 | 0.003 | -17.44
-12.5 | -0.908 | 0.02568 | 0.002 | -35.352
-12 | -0.948 | 0.01934 | 0.001 | -49.017
-11.5 | -0.967 | 0.01673 | 0.001 | -57.801
-11 | -0.972 | 0.01522 | 0 | -63.853
-10.5 | -0.967 | 0.01407 | -0.001 | -68.691
-10 | -0.953 | 0.01314 | -0.002 | -72.498
-9.5 | -0.93 | 0.01246 | -0.003 | -74.692
-9 | -0.902 | 0.01176 | -0.004 | -76.643
-8.5 | -0.866 | 0.0112 | -0.005 | -77.394
-8 | -0.826 | 0.01063 | -0.006 | -77.68
-7.5 | -0.781 | 0.01018 | -0.007 | -76.694
-7 | -0.731 | 0.00696 | -0.008 | -104.996
-6.5 | -0.678 | 0.00759 | -0.008 | -89.372
-6 | -0.623 | 0.00721 | -0.009 | -86.429
-5.5 | -0.566 | 0.00665 | -0.01 | -85.021
-5 | -0.507 | 0.00649 | -0.011 | -78.079
-4.5 | -0.446 | 0.00723 | -0.012 | -61.677
-4 | -0.385 | 0.0071 | -0.013 | -54.185
-3.5 | -0.323 | 0.00693 | -0.014 | -46.517
-3 | -0.26 | 0.00652 | -0.015 | -39.879
-2.5 | -0.197 | 0.00599 | -0.016 | -32.862
-2 | -0.134 | 0.00559 | -0.017 | -23.933
-1.5 | -0.071 | 0.00539 | -0.018 | -13.074
-1 | -0.007 | 0.00531 | -0.019 | -1.358
-0.5 | 0.056 | 0.00524 | -0.02 | 10.73
0 | 0.119 | 0.00523 | -0.021 | 22.84
0.5 | 0.183 | 0.00522 | -0.022 | 35.012
1 | 0.246 | 0.00525 | -0.023 | 46.884
1.5 | 0.309 | 0.00535 | -0.024 | 57.782
2 | 0.372 | 0.00548 | -0.025 | 67.936
2.5 | 0.435 | 0.00562 | -0.026 | 77.415
3 | 0.498 | 0.00592 | -0.027 | 84.207
3.5 | 0.56 | 0.00543 | -0.028 | 103.111
4 | 0.622 | 0.00564 | -0.029 | 110.221
4.5 | 0.683 | 0.00585 | -0.03 | 116.838
5 | 0.743 | 0.00625 | -0.03 | 118.996
5.5 | 0.802 | 0.00593 | -0.031 | 135.191
6 | 0.859 | 0.00885 | -0.032 | 97.15
6.5 | 0.914 | 0.00936 | -0.033 | 97.723
7 | 0.967 | 0.00998 | -0.034 | 96.915
7.5 | 1.016 | 0.01129 | -0.035 | 89.999
8 | 1.062 | 0.01192 | -0.036 | 89.086
8.5 | 1.103 | 0.01253 | -0.037 | 88.011
9 | 1.138 | 0.01318 | -0.038 | 86.391
9.5 | 1.168 | 0.01393 | -0.039 | 83.858
10 | 1.191 | 0.01476 | -0.039 | 80.706
10.5 | 1.207 | 0.01567 | -0.04 | 77.017
11 | 1.215 | 0.01678 | -0.041 | 72.377
11.5 | 1.211 | 0.0179 | -0.042 | 67.67
12 | 1.196 | 0.01932 | -0.042 | 61.909
12.5 | 1.17 | 0.02115 | -0.043 | 55.337
13 | 1.131 | 0.02407 | -0.043 | 46.964
13.5 | 1.083 | 0.0272 | -0.044 | 39.816
14 | 1.011 | 0.03563 | -0.043 | 28.385
14.5 | 0.919 | 0.05387 | -0.041 | 17.051
15 | 0.808 | 0.09123 | -0.034 | 8.853
15.5 | 0.735 | 0.1085 | -0.031 | 6.772
16 | 0.668 | 0.11782 | -0.03 | 5.671

## 70. Re 4M Mach 0.25 (2)
BIGFOIL.COM POLAR EXPORT
tempest1
HAWKER TEMPEST 37.5% SEMISPAN |  |  |  | Cl Max: | 1.4053 | at alpha= | 16.5 | deg
XFOIL ncrit=9 |  |  |  | L/D Max: | 92.6927 | at alpha= | 7.5 | deg
Re: | 4000000 |  |  | Cd Min: | 0.15613 | at alpha= | -20 | deg
Mach: | 0.25 |  |  | Cl=0 at alpha= | -1.0407 | deg
|  |  |  | @ Cl=0.1, Cd= | 0.0045319
|  |  |  | @ Cl=0.4, Cd= | 0.0047554
|  |  |  | @ Cl=0.6, Cd= | 0.0066681
alpha (deg) | Cl | Cd | Cm | Cl/Cd
-20 | -0.8291 | 0.15613 | -0.0234 | -5.3103
-19.5 | -0.8658 | 0.14075 | -0.032 | -6.1513
-19 | -0.9258 | 0.1223 | -0.0424 | -7.5699
-18.5 | -1.0415 | 0.09636 | -0.0569 | -10.8084
-18 | -1.1217 | 0.07681 | -0.0675 | -14.6036
-17.5 | -1.1882 | 0.0602 | -0.0766 | -19.7375
-17 | -1.224 | 0.04934 | -0.0813 | -24.8075
-16.5 | -1.2498 | 0.04097 | -0.0832 | -30.5052
-16 | -1.2648 | 0.03479 | -0.0824 | -36.3553
-15.5 | -1.2753 | 0.02995 | -0.0795 | -42.581
-15 | -1.276 | 0.02658 | -0.075 | -48.006
-14.5 | -1.2682 | 0.02431 | -0.0696 | -52.1678
-14 | -1.2532 | 0.02146 | -0.066 | -58.397
-13.5 | -1.2208 | 0.01888 | -0.0644 | -64.661
-13 | -1.1772 | 0.01708 | -0.0635 | -68.9227
-12.5 | -1.1311 | 0.01581 | -0.0621 | -71.5433
-12 | -1.0843 | 0.01455 | -0.0606 | -74.5223
-11.5 | -1.0291 | 0.01358 | -0.0604 | -75.7806
-11 | -0.9782 | 0.01257 | -0.0594 | -77.8202
-10.5 | -0.9155 | 0.01158 | -0.0607 | -79.0587
-10 | -0.8452 | 0.01084 | -0.0635 | -77.9705
-9.5 | -0.7653 | 0.01 | -0.0685 | -76.53
-9 | -0.6984 | 0.00943 | -0.0706 | -74.0615
-8.5 | -0.65 | 0.00893 | -0.0686 | -72.7884
-8 | -0.6104 | 0.00854 | -0.0647 | -71.4754
-7 | -0.5376 | 0.00787 | -0.0553 | -68.31
-6.5 | -0.4997 | 0.00748 | -0.051 | -66.8048
-6 | -0.457 | 0.00714 | -0.0477 | -64.0056
-5.5 | -0.4118 | 0.00685 | -0.045 | -60.1168
-5 | -0.3643 | 0.00664 | -0.0427 | -54.8645
-4.5 | -0.3163 | 0.00643 | -0.0406 | -49.1913
-4 | -0.2684 | 0.0062 | -0.0384 | -43.2903
-3.5 | -0.2222 | 0.00593 | -0.036 | -37.4705
-3 | -0.1761 | 0.00567 | -0.0336 | -31.0582
-2.5 | -0.1304 | 0.00537 | -0.0311 | -24.2831
-2 | -0.0859 | 0.00509 | -0.0283 | -16.8762
-1.5 | -0.0418 | 0.00484 | -0.0255 | -8.6364
-1 | 0.0037 | 0.00469 | -0.023 | 0.78891
-0.5 | 0.0523 | 0.00459 | -0.021 | 11.3943
0 | 0.1016 | 0.00453 | -0.0193 | 22.4283
0.5 | 0.151 | 0.00448 | -0.0175 | 33.7054
1 | 0.1984 | 0.0044 | -0.0153 | 45.0909
1.5 | 0.242 | 0.00435 | -0.0122 | 55.6322
3 | 0.3794 | 0.00463 | -0.0044 | 81.9438
3.5 | 0.4221 | 0.00489 | -0.0013 | 86.319
4 | 0.4618 | 0.0052 | 0.0026 | 88.8077
4.5 | 0.4979 | 0.0055 | 0.0072 | 90.5273
5 | 0.5322 | 0.00586 | 0.0122 | 90.8191
5.5 | 0.5679 | 0.00629 | 0.0168 | 90.2862
6 | 0.6112 | 0.0068 | 0.0196 | 89.8824
7 | 0.7369 | 0.00799 | 0.0163 | 92.2278
7.5 | 0.8055 | 0.00869 | 0.0133 | 92.6928
8 | 0.867 | 0.0095 | 0.0118 | 91.2632
8.5 | 0.919 | 0.01023 | 0.0125 | 89.8338
9 | 0.9781 | 0.01097 | 0.0117 | 89.1613
9.5 | 1.0323 | 0.01175 | 0.0118 | 87.8553
10 | 1.0811 | 0.01256 | 0.013 | 86.0748
10.5 | 1.1362 | 0.01344 | 0.0127 | 84.5387
11 | 1.1893 | 0.01441 | 0.0127 | 82.533
11.5 | 1.2407 | 0.01545 | 0.0129 | 80.3042
12 | 1.2753 | 0.01681 | 0.0159 | 75.8656
12.5 | 1.2956 | 0.01791 | 0.0219 | 72.3395
13 | 1.3158 | 0.0193 | 0.0273 | 68.1762
13.5 | 1.3354 | 0.02099 | 0.0322 | 63.6208
14 | 1.3532 | 0.02301 | 0.0367 | 58.8092
14.5 | 1.3683 | 0.02542 | 0.0408 | 53.8277
15 | 1.3777 | 0.02849 | 0.0447 | 48.3573
15.5 | 1.3916 | 0.03158 | 0.0474 | 44.0659
16 | 1.4003 | 0.03537 | 0.0497 | 39.59
16.5 | 1.4053 | 0.03983 | 0.0513 | 35.2825
17 | 1.4025 | 0.04537 | 0.0521 | 30.9125
17.5 | 1.3983 | 0.05146 | 0.052 | 27.1726
18 | 1.3862 | 0.05879 | 0.051 | 23.5788
18.5 | 1.3747 | 0.06644 | 0.0492 | 20.6908
19 | 1.3376 | 0.07779 | 0.0453 | 17.195
19.5 | 1.3069 | 0.08886 | 0.0408 | 14.7074
20 | 1.2683 | 0.10153 | 0.035 | 12.4919

## 71. Re 4M Mach 0.50 (1)
BIGFOIL.COM POLAR EXPORT
tempest1
HAWKER TEMPEST 37.5% SEMISPAN |  |  |  | Cl Max: | 1.167 | at alpha= | 20 | deg
JavaFoil+Calcfoil stall+Eppler ext transition |  |  |  | L/D Max: | 128.722 | at alpha= | 4 | deg
Re: | 4000000 |  |  | Cd Min: | 0.00498 | at alpha= | 1.5 | deg
Mach: | 0.5 |  |  | Cl=0 at alpha= | -0.94366 | deg
|  |  |  | @ Cl=0.1, Cd= | 0.0054744
|  |  |  | @ Cl=0.4, Cd= | 0.0050743
|  |  |  | @ Cl=0.6, Cd= | 0.0053556
alpha (deg) | Cl | Cd | Cm | Cl/Cd
-20 | -1.061 | 0.16297 | 0.01 | -6.513
-19.5 | -1.037 | 0.16256 | 0.01 | -6.381
-19 | -1.008 | 0.15427 | 0.009 | -6.535
-18.5 | -0.978 | 0.14898 | 0.008 | -6.568
-18 | -0.951 | 0.14498 | 0.007 | -6.559
-17.5 | -0.924 | 0.14203 | 0.007 | -6.503
-17 | -0.898 | 0.13484 | 0.007 | -6.659
-16.5 | -0.868 | 0.13074 | 0.006 | -6.636
-16 | -0.84 | 0.12602 | 0.005 | -6.663
-15.5 | -0.813 | 0.1231 | 0.005 | -6.602
-15 | -0.785 | 0.11883 | 0.004 | -6.602
-14.5 | -0.756 | 0.11537 | 0.003 | -6.554
-14 | -0.729 | 0.1126 | 0.003 | -6.478
-13.5 | -0.701 | 0.10092 | 0.002 | -6.944
-13 | -0.674 | 0.09086 | 0.002 | -7.416
-12.5 | -0.645 | 0.09165 | 0.001 | -7.042
-12 | -0.624 | 0.07871 | 0.001 | -7.928
-11.5 | -0.59 | 0.08193 | 0 | -7.204
-11 | -0.584 | 0.05955 | 0 | -9.801
-10.5 | -0.54 | 0.06791 | -0.001 | -7.954
-10 | -0.509 | 0.06705 | -0.001 | -7.593
-9.5 | -0.565 | 0.02042 | -0.003 | -27.655
-9 | -0.516 | 0.02433 | -0.004 | -21.205
-8.5 | -0.513 | 0.01591 | -0.005 | -32.264
-8 | -0.74 | 0.01422 | -0.006 | -52.032
-7.5 | -0.783 | 0.01267 | -0.007 | -61.838
-7 | -0.766 | 0.01167 | -0.008 | -65.634
-6.5 | -0.728 | 0.01089 | -0.009 | -66.85
-6 | -0.679 | 0.01025 | -0.01 | -66.199
-5.5 | -0.622 | 0.00955 | -0.012 | -65.104
-5 | -0.561 | 0.00698 | -0.013 | -80.278
-4.5 | -0.495 | 0.00682 | -0.014 | -72.598
-4 | -0.428 | 0.00666 | -0.015 | -64.297
-3.5 | -0.36 | 0.00652 | -0.016 | -55.149
-3 | -0.29 | 0.00631 | -0.017 | -45.952
-2.5 | -0.22 | 0.0065 | -0.018 | -33.843
-2 | -0.149 | 0.00608 | -0.019 | -24.569
-1.5 | -0.079 | 0.00569 | -0.02 | -13.848
-1 | -0.008 | 0.00554 | -0.021 | -1.455
-0.5 | 0.063 | 0.00549 | -0.022 | 11.451
0 | 0.134 | 0.00546 | -0.023 | 24.461
0.5 | 0.204 | 0.00545 | -0.024 | 37.456
1 | 0.275 | 0.00552 | -0.026 | 49.806
1.5 | 0.345 | 0.00498 | -0.027 | 69.278
2 | 0.415 | 0.0051 | -0.028 | 81.41
2.5 | 0.485 | 0.00533 | -0.029 | 91.082
3 | 0.555 | 0.00561 | -0.03 | 98.823
3.5 | 0.624 | 0.00522 | -0.031 | 119.473
4 | 0.692 | 0.00538 | -0.032 | 128.722
4.5 | 0.76 | 0.0082 | -0.033 | 92.671
5 | 0.825 | 0.00917 | -0.034 | 89.902
5.5 | 0.887 | 0.00973 | -0.035 | 91.106
6 | 0.946 | 0.01043 | -0.036 | 90.69
6.5 | 0.997 | 0.01208 | -0.037 | 82.556
7 | 1.041 | 0.0132 | -0.038 | 78.858
7.5 | 1.072 | 0.01422 | -0.039 | 75.391
8 | 1.079 | 0.01541 | -0.04 | 70.039
8.5 | 1.031 | 0.01707 | -0.041 | 60.401
9 | 0.669 | 0.02013 | -0.041 | 33.262
9.5 | 0.702 | 0.02064 | -0.042 | 34.016
10 | 0.731 | 0.02239 | -0.043 | 32.626
10.5 | 0.749 | 0.02718 | -0.043 | 27.545
11 | 0.665 | 0.0779 | -0.022 | 8.534
11.5 | 0.788 | 0.0363 | -0.043 | 21.7
12 | 0.728 | 0.08438 | -0.029 | 8.624
12.5 | 0.749 | 0.09119 | -0.026 | 8.213
13 | 0.777 | 0.09066 | -0.027 | 8.571
13.5 | 0.803 | 0.10123 | -0.027 | 7.934
14 | 0.831 | 0.10791 | -0.027 | 7.699
14.5 | 0.858 | 0.11311 | -0.028 | 7.584
15 | 0.889 | 0.11875 | -0.031 | 7.487
15.5 | 0.914 | 0.12487 | -0.03 | 7.317
16 | 0.941 | 0.12757 | -0.031 | 7.38
16.5 | 0.975 | 0.13395 | -0.035 | 7.276
17 | 0.997 | 0.13483 | -0.033 | 7.396
17.5 | 1.025 | 0.14095 | -0.034 | 7.27
18 | 1.056 | 0.14544 | -0.037 | 7.261
18.5 | 1.081 | 0.14818 | -0.037 | 7.293
19 | 1.108 | 0.15323 | -0.037 | 7.23
19.5 | 1.135 | 0.16063 | -0.038 | 7.065
20 | 1.167 | 0.16297 | -0.04 | 7.159

## 72. Re 4M Mach 0.50 (2)
BIGFOIL.COM POLAR EXPORT
tempest1
HAWKER TEMPEST 37.5% SEMISPAN |  |  |  | Cl Max: | 1.1837 | at alpha= | 10.5 | deg
XFOIL ncrit=9 |  |  |  | L/D Max: | 86.2049 | at alpha= | 6.5 | deg
Re: | 4000000 |  |  | Cd Min: | 0.13486 | at alpha= | -15 | deg
Mach: | 0.5 |  |  | Cl=0 at alpha= | -1.0628 | deg
|  |  |  | @ Cl=0.1, Cd= | 0.0048226
|  |  |  | @ Cl=0.4, Cd= | 0.0050059
|  |  |  | @ Cl=0.6, Cd= | 0.0071309
alpha (deg) | Cl | Cd | Cm | Cl/Cd
-15 | -0.6045 | 0.13486 | -0.0415 | -4.4824
-14.5 | -0.6302 | 0.12219 | -0.0474 | -5.1575
-14 | -0.6539 | 0.11077 | -0.0525 | -5.9032
-13.5 | -0.6803 | 0.09962 | -0.0574 | -6.829
-13 | -0.7089 | 0.08888 | -0.0617 | -7.9759
-12.5 | -0.7361 | 0.07637 | -0.0696 | -9.6386
-12 | -0.7605 | 0.06284 | -0.079 | -12.1022
-11.5 | -0.7868 | 0.04863 | -0.0913 | -16.1793
-11 | -0.8145 | 0.03641 | -0.1012 | -22.3702
-10.5 | -0.8418 | 0.02725 | -0.1038 | -30.8917
-10 | -0.8585 | 0.02001 | -0.1015 | -42.9035
-9.5 | -0.8399 | 0.01516 | -0.0977 | -55.4024
-9 | -0.7714 | 0.01225 | -0.0982 | -62.9714
-8.5 | -0.6872 | 0.01073 | -0.1 | -64.0447
-8 | -0.6288 | 0.00993 | -0.0966 | -63.3233
-7.5 | -0.5859 | 0.00932 | -0.0903 | -62.8648
-7 | -0.5427 | 0.00882 | -0.0841 | -61.5306
-6.5 | -0.5013 | 0.00833 | -0.0778 | -60.1801
-6 | -0.4614 | 0.00777 | -0.0714 | -59.3822
-5.5 | -0.4195 | 0.00733 | -0.0654 | -57.2306
-5 | -0.3736 | 0.00703 | -0.0602 | -53.1437
-4.5 | -0.3285 | 0.00682 | -0.055 | -48.1672
-4 | -0.2802 | 0.0066 | -0.0506 | -42.4545
-3.5 | -0.2298 | 0.00637 | -0.0469 | -36.0754
-3 | -0.179 | 0.00614 | -0.0433 | -29.1531
-2.5 | -0.1321 | 0.00586 | -0.0391 | -22.5427
-2 | -0.0851 | 0.00555 | -0.035 | -15.3333
-1 | 0.0057 | 0.005 | -0.0263 | 1.14
-0.5 | 0.0564 | 0.00488 | -0.023 | 11.5574
0 | 0.1096 | 0.00481 | -0.0202 | 22.7859
0.5 | 0.1629 | 0.00474 | -0.0175 | 34.3671
1 | 0.2136 | 0.00465 | -0.0141 | 45.9355
1.5 | 0.2598 | 0.00461 | -0.0098 | 56.3557
2 | 0.3068 | 0.00465 | -0.0056 | 65.9785
2.5 | 0.3492 | 0.00473 | -0.0003 | 73.8266
3 | 0.389 | 0.00492 | 0.0056 | 79.065
3.5 | 0.4274 | 0.00522 | 0.0117 | 81.8774
4 | 0.4654 | 0.00559 | 0.0178 | 83.2558
4.5 | 0.5026 | 0.00598 | 0.0242 | 84.0468
5 | 0.5427 | 0.0064 | 0.0299 | 84.7969
5.5 | 0.5873 | 0.00698 | 0.0345 | 84.1404
6 | 0.6538 | 0.00777 | 0.0343 | 84.1441
6.5 | 0.7405 | 0.00859 | 0.0301 | 86.2049
7 | 0.8101 | 0.00957 | 0.0295 | 84.6499
7.5 | 0.8745 | 0.01079 | 0.0299 | 81.0473
8 | 0.9327 | 0.01196 | 0.0319 | 77.9849
8.5 | 0.9959 | 0.01329 | 0.033 | 74.936
9 | 1.0491 | 0.01478 | 0.036 | 70.9811
9.5 | 1.1076 | 0.0166 | 0.0376 | 66.7229
10 | 1.1552 | 0.01916 | 0.0401 | 60.2923
10.5 | 1.1837 | 0.02291 | 0.0436 | 51.6674
11 | 1.1677 | 0.02735 | 0.0522 | 42.6947
11.5 | 1.1438 | 0.03326 | 0.0584 | 34.3897
12 | 1.1146 | 0.04056 | 0.062 | 27.4803
12.5 | 1.0841 | 0.04896 | 0.063 | 22.1426
13 | 1.0488 | 0.05875 | 0.0615 | 17.8519
13.5 | 1.0123 | 0.06963 | 0.0581 | 14.5383
14 | 0.9778 | 0.08119 | 0.0533 | 12.0434
14.5 | 0.9445 | 0.09319 | 0.0478 | 10.1352
15 | 0.9153 | 0.1052 | 0.0421 | 8.7006
15.5 | 0.8879 | 0.11736 | 0.036 | 7.5656

## 73. Re 5M Mach 0.00 (1)
BIGFOIL.COM POLAR EXPORT
tempest1
HAWKER TEMPEST 37.5% SEMISPAN |  |  |  | Cl Max: | 1.276 | at alpha= | 12.5 | deg
JavaFoil+Calcfoil stall+Eppler ext transition |  |  |  | L/D Max: | 144.241 | at alpha= | 6.5 | deg
Re: | 5000000 |  |  | Cd Min: | 0.00511 | at alpha= | 0.5 | deg
Mach: | 0 |  |  | Cl=0 at alpha= | -0.94262 | deg
|  |  |  | @ Cl=0.1, Cd= | 0.0051426
|  |  |  | @ Cl=0.4, Cd= | 0.0055551
|  |  |  | @ Cl=0.6, Cd= | 0.0063688
alpha (deg) | Cl | Cd | Cm | Cl/Cd
-18 | -0.767 | 0.1242 | 0.007 | -6.178
-17.5 | -0.793 | 0.11385 | 0.007 | -6.964
-17 | -0.817 | 0.10469 | 0.007 | -7.807
-16.5 | -0.844 | 0.09295 | 0.006 | -9.081
-16 | -0.874 | 0.07935 | 0.006 | -11.013
-15.5 | -0.908 | 0.06357 | 0.006 | -14.289
-15 | -0.959 | 0.04213 | 0.006 | -22.763
-14.5 | -1.002 | 0.02898 | 0.005 | -34.593
-14 | -1.03 | 0.02311 | 0.005 | -44.547
-13.5 | -1.047 | 0.01964 | 0.004 | -53.333
-13 | -1.058 | 0.0173 | 0.003 | -61.143
-12.5 | -1.058 | 0.01578 | 0.002 | -67.048
-12 | -1.051 | 0.01463 | 0.001 | -71.819
-11.5 | -1.038 | 0.01371 | 0.001 | -75.714
-11 | -1.02 | 0.01299 | 0 | -78.522
-10.5 | -0.996 | 0.01227 | -0.001 | -81.192
-10 | -0.968 | 0.01168 | -0.002 | -82.839
-9.5 | -0.935 | 0.01117 | -0.003 | -83.659
-9 | -0.898 | 0.01066 | -0.004 | -84.242
-8.5 | -0.857 | 0.00724 | -0.005 | -118.278
-8 | -0.812 | 0.00699 | -0.005 | -116.229
-7.5 | -0.765 | 0.00766 | -0.006 | -99.816
-7 | -0.714 | 0.00738 | -0.007 | -96.717
-6.5 | -0.661 | 0.00712 | -0.008 | -92.745
-6 | -0.606 | 0.00659 | -0.009 | -92.001
-5.5 | -0.549 | 0.0073 | -0.01 | -75.198
-5 | -0.491 | 0.00714 | -0.011 | -68.848
-4.5 | -0.432 | 0.00702 | -0.012 | -61.61
-4 | -0.373 | 0.00687 | -0.013 | -54.265
-3.5 | -0.312 | 0.00667 | -0.014 | -46.827
-3 | -0.252 | 0.00646 | -0.015 | -38.98
-2.5 | -0.191 | 0.00593 | -0.016 | -32.173
-2 | -0.13 | 0.00565 | -0.017 | -22.936
-1.5 | -0.068 | 0.00536 | -0.017 | -12.75
-1 | -0.007 | 0.0052 | -0.018 | -1.343
-0.5 | 0.054 | 0.00515 | -0.019 | 10.557
0 | 0.116 | 0.00514 | -0.02 | 22.522
0.5 | 0.177 | 0.00511 | -0.021 | 34.636
1 | 0.238 | 0.0052 | -0.022 | 45.799
1.5 | 0.299 | 0.00531 | -0.023 | 56.452
2 | 0.361 | 0.00544 | -0.024 | 66.328
2.5 | 0.422 | 0.00562 | -0.025 | 74.979
3 | 0.482 | 0.0059 | -0.026 | 81.753
3.5 | 0.543 | 0.00621 | -0.027 | 87.484
4 | 0.604 | 0.00638 | -0.028 | 94.635
4.5 | 0.663 | 0.00572 | -0.029 | 115.932
5 | 0.721 | 0.00613 | -0.03 | 117.696
5.5 | 0.779 | 0.00645 | -0.03 | 120.735
6 | 0.835 | 0.00671 | -0.031 | 124.503
6.5 | 0.89 | 0.00617 | -0.032 | 144.241
7 | 0.942 | 0.00923 | -0.033 | 102.094
7.5 | 0.993 | 0.01023 | -0.034 | 97.034
8 | 1.04 | 0.0108 | -0.035 | 96.319
8.5 | 1.084 | 0.01138 | -0.036 | 95.303
9 | 1.125 | 0.01193 | -0.037 | 94.315
9.5 | 1.162 | 0.01248 | -0.037 | 93.065
10 | 1.195 | 0.01305 | -0.038 | 91.532
10.5 | 1.222 | 0.01376 | -0.039 | 88.868
11 | 1.246 | 0.01448 | -0.04 | 86.035
11.5 | 1.262 | 0.01531 | -0.041 | 82.464
12 | 1.272 | 0.01623 | -0.041 | 78.387
12.5 | 1.276 | 0.01725 | -0.042 | 73.995
13 | 1.275 | 0.01833 | -0.043 | 69.549
13.5 | 1.267 | 0.01978 | -0.043 | 64.055
14 | 1.253 | 0.0216 | -0.044 | 58.01
14.5 | 1.235 | 0.02359 | -0.045 | 52.346
15 | 1.21 | 0.02637 | -0.045 | 45.883
15.5 | 1.181 | 0.02958 | -0.045 | 39.937
16 | 1.148 | 0.03374 | -0.045 | 34.033
16.5 | 1.107 | 0.041 | -0.045 | 26.99
17 | 1.064 | 0.04964 | -0.045 | 21.429
17.5 | 1.014 | 0.06339 | -0.044 | 15.999

## 74. Re 5M Mach 0.00 (2)
BIGFOIL.COM POLAR EXPORT
tempest1
HAWKER TEMPEST 37.5% SEMISPAN |  |  |  | Cl Max: | 1.5429 | at alpha= | 19.5 | deg
XFOIL ncrit=9 |  |  |  | L/D Max: | 97.4267 | at alpha= | 8.5 | deg
Re: | 5000000 |  |  | Cd Min: | 0.05168 | at alpha= | 20 | deg
Mach: | 0 |  |  | Cl=0 at alpha= | -1.057 | deg
|  |  |  | @ Cl=0.1, Cd= | 0.0044217
|  |  |  | @ Cl=0.4, Cd= | 0.0047065
|  |  |  | @ Cl=0.6, Cd= | 0.0064286
alpha (deg) | Cl | Cd | Cm | Cl/Cd
-11.5 | -1.0035 | 0.01151 | -0.0493 | -87.1851
-11 | -0.9402 | 0.01072 | -0.0521 | -87.7052
-10.5 | -0.8703 | 0.01009 | -0.0562 | -86.2537
-10 | -0.7953 | 0.00951 | -0.0614 | -83.6278
-9.5 | -0.7357 | 0.00897 | -0.0631 | -82.0178
-9 | -0.6924 | 0.00861 | -0.0609 | -80.4181
-8.5 | -0.655 | 0.0083 | -0.0573 | -78.9157
-8 | -0.6208 | 0.00803 | -0.0529 | -77.3101
-7.5 | -0.5818 | 0.00776 | -0.0496 | -74.9742
-7 | -0.5401 | 0.00744 | -0.0469 | -72.5941
-6.5 | -0.4985 | 0.00708 | -0.0441 | -70.4096
-6 | -0.4545 | 0.00679 | -0.0418 | -66.9367
-5.5 | -0.4096 | 0.00652 | -0.0397 | -62.8221
-5 | -0.3624 | 0.00632 | -0.038 | -57.3418
-4.5 | -0.3143 | 0.00615 | -0.0365 | -51.1057
-4 | -0.2671 | 0.00593 | -0.0349 | -45.0422
-3.5 | -0.2201 | 0.00571 | -0.0332 | -38.5464
-3 | -0.1745 | 0.00547 | -0.0311 | -31.9013
-2.5 | -0.1294 | 0.00522 | -0.029 | -24.7893
-2 | -0.0839 | 0.00503 | -0.027 | -16.6799
-1.5 | -0.0404 | 0.00478 | -0.0245 | -8.4519
-1 | 0.0052 | 0.00462 | -0.0225 | 1.1255
-0.5 | 0.0525 | 0.0045 | -0.0208 | 11.6667
0 | 0.101 | 0.00442 | -0.0193 | 22.8507
0.5 | 0.1495 | 0.00439 | -0.0179 | 34.0547
1 | 0.1974 | 0.00436 | -0.0163 | 45.2752
1.5 | 0.2404 | 0.00428 | -0.0136 | 56.1682
2 | 0.2856 | 0.0043 | -0.0114 | 66.4186
2.5 | 0.3306 | 0.00438 | -0.0091 | 75.4795
3 | 0.3734 | 0.00455 | -0.0065 | 82.0659
3.5 | 0.4159 | 0.0048 | -0.0038 | 86.6458
4 | 0.4564 | 0.00508 | -0.0006 | 89.8425
4.5 | 0.4963 | 0.00539 | 0.0026 | 92.0779
5 | 0.5346 | 0.00574 | 0.0061 | 93.1359
5.5 | 0.5653 | 0.00611 | 0.0113 | 92.5205
6.5 | 0.6459 | 0.00685 | 0.0172 | 94.292
7 | 0.7032 | 0.00734 | 0.0161 | 95.8038
7.5 | 0.765 | 0.0079 | 0.0139 | 96.8354
8 | 0.8357 | 0.00859 | 0.0095 | 97.2875
8.5 | 0.8973 | 0.00921 | 0.0072 | 97.4267
9 | 0.948 | 0.0098 | 0.0074 | 96.7347
9.5 | 1.0044 | 0.01042 | 0.0063 | 96.3916
10 | 1.0569 | 0.01103 | 0.0059 | 95.8205
10.5 | 1.1015 | 0.01165 | 0.0072 | 94.5494
11 | 1.154 | 0.01239 | 0.0064 | 93.1396
11.5 | 1.2066 | 0.01304 | 0.0057 | 92.5307
12 | 1.2562 | 0.01383 | 0.0053 | 90.8315
12.5 | 1.3031 | 0.01476 | 0.0053 | 88.2859
13 | 1.3402 | 0.01558 | 0.0072 | 86.0205
13.5 | 1.3604 | 0.01647 | 0.0124 | 82.5987
14 | 1.3815 | 0.01752 | 0.0171 | 78.8527
14.5 | 1.4034 | 0.01874 | 0.0212 | 74.8879
15 | 1.4198 | 0.02042 | 0.0255 | 69.5299
15.5 | 1.4406 | 0.02197 | 0.0289 | 65.5712
16 | 1.4613 | 0.02373 | 0.0318 | 61.5803
16.5 | 1.4823 | 0.02561 | 0.0342 | 57.8797
17 | 1.4992 | 0.02795 | 0.0366 | 53.6386
17.5 | 1.5144 | 0.03059 | 0.0385 | 49.5064
18 | 1.5273 | 0.03359 | 0.0402 | 45.4689
18.5 | 1.5373 | 0.03707 | 0.0414 | 41.4702
19 | 1.5374 | 0.04169 | 0.0424 | 36.8769
19.5 | 1.5429 | 0.0461 | 0.0427 | 33.4685
20 | 1.539 | 0.05168 | 0.0424 | 29.7794

## 75. Re 5M Mach 0.10 (1)
BIGFOIL.COM POLAR EXPORT
tempest1
HAWKER TEMPEST 37.5% SEMISPAN |  |  |  | Cl Max: | 1.266 | at alpha= | 12.5 | deg
JavaFoil+Calcfoil stall+Eppler ext transition |  |  |  | L/D Max: | 144.169 | at alpha= | 6.5 | deg
Re: | 5000000 |  |  | Cd Min: | 0.00513 | at alpha= | 0 | deg
Mach: | 0.1 |  |  | Cl=0 at alpha= | -0.94355 | deg
|  |  |  | @ Cl=0.1, Cd= | 0.0051405
|  |  |  | @ Cl=0.4, Cd= | 0.005561
|  |  |  | @ Cl=0.6, Cd= | 0.0063805
alpha (deg) | Cl | Cd | Cm | Cl/Cd
-17.5 | -0.744 | 0.12026 | 0.007 | -6.183
-17 | -0.771 | 0.1117 | 0.006 | -6.899
-16.5 | -0.797 | 0.10246 | 0.006 | -7.783
-16 | -0.828 | 0.08982 | 0.006 | -9.214
-15.5 | -0.861 | 0.07511 | 0.006 | -11.464
-15 | -0.902 | 0.05724 | 0.005 | -15.757
-14.5 | -0.956 | 0.03673 | 0.005 | -26.028
-14 | -0.999 | 0.02568 | 0.005 | -38.888
-13.5 | -1.024 | 0.02092 | 0.004 | -48.962
-13 | -1.04 | 0.01815 | 0.003 | -57.29
-12.5 | -1.045 | 0.0162 | 0.002 | -64.494
-12 | -1.042 | 0.01493 | 0.001 | -69.749
-11.5 | -1.032 | 0.01394 | 0.001 | -74.018
-11 | -1.015 | 0.01317 | 0 | -77.087
-10.5 | -0.994 | 0.01243 | -0.001 | -79.948
-10 | -0.967 | 0.0118 | -0.002 | -81.939
-9.5 | -0.935 | 0.01123 | -0.003 | -83.284
-9 | -0.899 | 0.01077 | -0.004 | -83.457
-8.5 | -0.859 | 0.01027 | -0.005 | -83.648
-8 | -0.815 | 0.00703 | -0.006 | -115.841
-7.5 | -0.767 | 0.00769 | -0.006 | -99.726
-7 | -0.716 | 0.00746 | -0.007 | -96.088
-6.5 | -0.663 | 0.00715 | -0.008 | -92.829
-6 | -0.609 | 0.0066 | -0.009 | -92.19
-5.5 | -0.552 | 0.00732 | -0.01 | -75.349
-5 | -0.494 | 0.00718 | -0.011 | -68.779
-4.5 | -0.435 | 0.00704 | -0.012 | -61.768
-4 | -0.375 | 0.00686 | -0.013 | -54.571
-3.5 | -0.314 | 0.00671 | -0.014 | -46.81
-3 | -0.253 | 0.00652 | -0.015 | -38.773
-2.5 | -0.192 | 0.00595 | -0.016 | -32.179
-2 | -0.13 | 0.00564 | -0.017 | -23.09
-1.5 | -0.069 | 0.00535 | -0.018 | -12.838
-1 | -0.007 | 0.00522 | -0.018 | -1.346
-0.5 | 0.055 | 0.00517 | -0.019 | 10.578
0 | 0.116 | 0.00513 | -0.02 | 22.673
0.5 | 0.178 | 0.00513 | -0.021 | 34.71
1 | 0.239 | 0.00518 | -0.022 | 46.194
1.5 | 0.301 | 0.00529 | -0.023 | 56.94
2 | 0.362 | 0.00542 | -0.024 | 66.906
2.5 | 0.424 | 0.00565 | -0.025 | 74.977
3 | 0.485 | 0.00598 | -0.026 | 81.119
3.5 | 0.546 | 0.00623 | -0.027 | 87.648
4 | 0.607 | 0.0064 | -0.028 | 94.843
4.5 | 0.666 | 0.00574 | -0.029 | 116.05
5 | 0.725 | 0.00615 | -0.03 | 117.766
5.5 | 0.782 | 0.00647 | -0.031 | 120.884
6 | 0.839 | 0.00675 | -0.032 | 124.287
6.5 | 0.894 | 0.0062 | -0.032 | 144.169
7 | 0.946 | 0.00929 | -0.033 | 101.904
7.5 | 0.996 | 0.01029 | -0.034 | 96.825
8 | 1.044 | 0.01092 | -0.035 | 95.601
8.5 | 1.088 | 0.01147 | -0.036 | 94.82
9 | 1.128 | 0.01201 | -0.037 | 93.889
9.5 | 1.164 | 0.01264 | -0.038 | 92.098
10 | 1.195 | 0.01321 | -0.038 | 90.499
10.5 | 1.222 | 0.01393 | -0.039 | 87.746
11 | 1.243 | 0.01469 | -0.04 | 84.669
11.5 | 1.258 | 0.01554 | -0.041 | 80.918
12 | 1.265 | 0.01657 | -0.042 | 76.343
12.5 | 1.266 | 0.0176 | -0.042 | 71.909
13 | 1.261 | 0.01876 | -0.043 | 67.216
13.5 | 1.249 | 0.02036 | -0.044 | 61.343
14 | 1.23 | 0.02233 | -0.044 | 55.092
14.5 | 1.206 | 0.0248 | -0.045 | 48.617
15 | 1.177 | 0.02773 | -0.045 | 42.422
15.5 | 1.142 | 0.03151 | -0.045 | 36.247
16 | 1.101 | 0.03737 | -0.045 | 29.46
16.5 | 1.053 | 0.04633 | -0.045 | 22.724
17 | 0.998 | 0.06042 | -0.044 | 16.52
17.5 | 0.943 | 0.07769 | -0.042 | 12.141

## 76. Re 5M Mach 0.10 (2)
BIGFOIL.COM POLAR EXPORT
tempest1
HAWKER TEMPEST 37.5% SEMISPAN |  |  |  | Cl Max: | 1.5253 | at alpha= | 18.5 | deg
XFOIL ncrit=9 |  |  |  | L/D Max: | 96.9752 | at alpha= | 8.5 | deg
Re: | 5000000 |  |  | Cd Min: | 0.05707 | at alpha= | 20 | deg
Mach: | 0.1 |  |  | Cl=0 at alpha= | -1.0579 | deg
|  |  |  | @ Cl=0.1, Cd= | 0.0044323
|  |  |  | @ Cl=0.4, Cd= | 0.0047194
|  |  |  | @ Cl=0.6, Cd= | 0.0064448
alpha (deg) | Cl | Cd | Cm | Cl/Cd
-20 | -1.423 | 0.05031 | -0.0747 | -28.2846
-19.5 | -1.4351 | 0.04347 | -0.0763 | -33.0136
-19 | -1.4416 | 0.03787 | -0.0766 | -38.0671
-18.5 | -1.445 | 0.03318 | -0.0756 | -43.5503
-18 | -1.4373 | 0.02993 | -0.0738 | -48.0221
-17.5 | -1.4329 | 0.02684 | -0.0708 | -53.3867
-17 | -1.4223 | 0.02445 | -0.0673 | -58.1718
-16.5 | -1.4073 | 0.02262 | -0.0635 | -62.2149
-16 | -1.3953 | 0.02093 | -0.0585 | -66.6651
-15.5 | -1.383 | 0.01956 | -0.0529 | -70.7055
-15 | -1.3413 | 0.01826 | -0.0526 | -73.4556
-14.5 | -1.2955 | 0.01721 | -0.0526 | -75.276
-14 | -1.2524 | 0.01584 | -0.0522 | -79.0657
-13.5 | -1.205 | 0.01471 | -0.0522 | -81.9171
-13 | -1.1638 | 0.01379 | -0.0505 | -84.3945
-12.5 | -1.114 | 0.01303 | -0.0504 | -85.495
-12 | -1.06 | 0.01225 | -0.051 | -86.5306
-11.5 | -1.009 | 0.01166 | -0.0508 | -86.5352
-11 | -0.9459 | 0.01088 | -0.0532 | -86.9393
-10.5 | -0.8767 | 0.0102 | -0.057 | -85.951
-10 | -0.7995 | 0.00963 | -0.0625 | -83.0218
-9.5 | -0.738 | 0.00904 | -0.0644 | -81.6372
-9 | -0.6929 | 0.00868 | -0.0625 | -79.8272
-8.5 | -0.6555 | 0.00834 | -0.0588 | -78.5971
-8 | -0.6208 | 0.00806 | -0.0544 | -77.0223
-7.5 | -0.5833 | 0.00779 | -0.0506 | -74.878
-7 | -0.5413 | 0.00749 | -0.0478 | -72.2697
-6.5 | -0.4997 | 0.00712 | -0.0449 | -70.1826
-6 | -0.4559 | 0.00682 | -0.0425 | -66.8475
-5.5 | -0.4109 | 0.00654 | -0.0403 | -62.8287
-5 | -0.3636 | 0.00633 | -0.0386 | -57.4408
-4.5 | -0.3154 | 0.00616 | -0.037 | -51.2013
-4 | -0.2678 | 0.00595 | -0.0353 | -45.0084
-3.5 | -0.2208 | 0.00572 | -0.0335 | -38.6014
-3 | -0.1751 | 0.00549 | -0.0314 | -31.8944
-2.5 | -0.1296 | 0.00523 | -0.0293 | -24.7801
-2 | -0.084 | 0.00505 | -0.0272 | -16.6337
-1.5 | -0.0405 | 0.00479 | -0.0247 | -8.4551
-1 | 0.0053 | 0.00463 | -0.0226 | 1.1447
-0.5 | 0.0527 | 0.00451 | -0.0209 | 11.6851
0 | 0.1014 | 0.00443 | -0.0194 | 22.8894
0.5 | 0.1502 | 0.0044 | -0.0179 | 34.1364
1 | 0.1983 | 0.00437 | -0.0163 | 45.3776
1.5 | 0.2414 | 0.00429 | -0.0135 | 56.2704
2 | 0.2868 | 0.00431 | -0.0113 | 66.5429
2.5 | 0.3318 | 0.00439 | -0.009 | 75.5809
3 | 0.3746 | 0.00457 | -0.0062 | 81.9694
3.5 | 0.4171 | 0.00482 | -0.0035 | 86.5353
4 | 0.4576 | 0.0051 | -0.0002 | 89.7255
4.5 | 0.4974 | 0.00541 | 0.0031 | 91.9409
5 | 0.5351 | 0.00575 | 0.0068 | 93.0609
5.5 | 0.5652 | 0.00612 | 0.0122 | 92.3529
6 | 0.6027 | 0.00647 | 0.016 | 93.153
6.5 | 0.6471 | 0.00687 | 0.018 | 94.1921
7 | 0.7063 | 0.00737 | 0.0166 | 95.8345
7.5 | 0.7688 | 0.00795 | 0.0144 | 96.7044
8 | 0.8396 | 0.00867 | 0.0101 | 96.8397
8.5 | 0.9009 | 0.00929 | 0.008 | 96.9752
9 | 0.9523 | 0.00989 | 0.0082 | 96.2892
9.5 | 1.0089 | 0.01052 | 0.0072 | 95.903
10 | 1.0608 | 0.01116 | 0.007 | 95.0538
10.5 | 1.1067 | 0.01179 | 0.0082 | 93.8677
11 | 1.1593 | 0.01255 | 0.0076 | 92.3745
11.5 | 1.2121 | 0.01324 | 0.0069 | 91.5483
12 | 1.2611 | 0.0141 | 0.0068 | 89.4397
12.5 | 1.3084 | 0.01504 | 0.0068 | 86.9947
13 | 1.3402 | 0.01591 | 0.01 | 84.2363
13.5 | 1.3607 | 0.01688 | 0.0152 | 80.6102
14 | 1.3817 | 0.01804 | 0.0198 | 76.5909
14.5 | 1.4027 | 0.01939 | 0.024 | 72.3414
15 | 1.4204 | 0.0211 | 0.0282 | 67.3175
15.5 | 1.4408 | 0.02279 | 0.0315 | 63.2207
16 | 1.4605 | 0.02473 | 0.0345 | 59.0578
16.5 | 1.4804 | 0.02681 | 0.037 | 55.2182
17 | 1.4955 | 0.02944 | 0.0393 | 50.7982
17.5 | 1.5086 | 0.03241 | 0.0413 | 46.5474
18 | 1.5188 | 0.03587 | 0.0428 | 42.3418
18.5 | 1.5253 | 0.03987 | 0.0439 | 38.2568
19 | 1.5195 | 0.04539 | 0.0445 | 33.4765
19.5 | 1.5206 | 0.05051 | 0.0444 | 30.1049
20 | 1.5113 | 0.05707 | 0.0436 | 26.4815

## 77. Re 5M Mach 0.25 (1)
BIGFOIL.COM POLAR EXPORT
tempest1
HAWKER TEMPEST 37.5% SEMISPAN |  |  |  | Cl Max: | 1.216 | at alpha= | 11 | deg
JavaFoil+Calcfoil stall+Eppler ext transition |  |  |  | L/D Max: | 141.731 | at alpha= | 6 | deg
Re: | 5000000 |  |  | Cd Min: | 0.00516 | at alpha= | 0 | deg
Mach: | 0.25 |  |  | Cl=0 at alpha= | -0.94444 | deg
|  |  |  | @ Cl=0.1, Cd= | 0.0051781
|  |  |  | @ Cl=0.4, Cd= | 0.0056356
|  |  |  | @ Cl=0.6, Cd= | 0.0056223
alpha (deg) | Cl | Cd | Cm | Cl/Cd
-16 | -0.504 | 0.12023 | 0.005 | -4.194
-15.5 | -0.563 | 0.11123 | 0.004 | -5.061
-15 | -0.617 | 0.1036 | 0.004 | -5.955
-14.5 | -0.668 | 0.09484 | 0.004 | -7.041
-14 | -0.719 | 0.08112 | 0.003 | -8.869
-13.5 | -0.775 | 0.06398 | 0.003 | -12.108
-13 | -0.852 | 0.03798 | 0.003 | -22.427
-12.5 | -0.921 | 0.02201 | 0.002 | -41.874
-12 | -0.953 | 0.01802 | 0.001 | -52.899
-11.5 | -0.97 | 0.01585 | 0.001 | -61.207
-11 | -0.974 | 0.01452 | 0 | -67.062
-10.5 | -0.968 | 0.01351 | -0.001 | -71.66
-10 | -0.954 | 0.01263 | -0.002 | -75.501
-9.5 | -0.931 | 0.01199 | -0.003 | -77.69
-9 | -0.902 | 0.01132 | -0.004 | -79.726
-8.5 | -0.867 | 0.01077 | -0.005 | -80.485
-8 | -0.826 | 0.01027 | -0.006 | -80.469
-7.5 | -0.781 | 0.00699 | -0.007 | -111.696
-7 | -0.731 | 0.00763 | -0.008 | -95.8
-6.5 | -0.678 | 0.00734 | -0.008 | -92.347
-6 | -0.623 | 0.00703 | -0.009 | -88.588
-5.5 | -0.566 | 0.00652 | -0.01 | -86.724
-5 | -0.507 | 0.00734 | -0.011 | -68.991
-4.5 | -0.446 | 0.00719 | -0.012 | -62.059
-4 | -0.385 | 0.00698 | -0.013 | -55.128
-3.5 | -0.323 | 0.00677 | -0.014 | -47.628
-3 | -0.26 | 0.00659 | -0.015 | -39.442
-2.5 | -0.197 | 0.00606 | -0.016 | -32.494
-2 | -0.134 | 0.00576 | -0.017 | -23.199
-1.5 | -0.071 | 0.00542 | -0.018 | -13.004
-1 | -0.007 | 0.00525 | -0.019 | -1.375
-0.5 | 0.056 | 0.00522 | -0.02 | 10.765
0 | 0.119 | 0.00516 | -0.021 | 23.137
0.5 | 0.183 | 0.00519 | -0.022 | 35.194
1 | 0.246 | 0.00524 | -0.023 | 46.998
1.5 | 0.309 | 0.00535 | -0.024 | 57.845
2 | 0.372 | 0.00552 | -0.025 | 67.482
2.5 | 0.435 | 0.00578 | -0.026 | 75.301
3 | 0.498 | 0.00608 | -0.027 | 81.865
3.5 | 0.561 | 0.00552 | -0.028 | 101.515
4 | 0.622 | 0.00568 | -0.029 | 109.485
4.5 | 0.684 | 0.00586 | -0.03 | 116.674
5 | 0.744 | 0.00635 | -0.031 | 117.094
5.5 | 0.802 | 0.00583 | -0.031 | 137.584
6 | 0.86 | 0.00607 | -0.032 | 141.731
6.5 | 0.915 | 0.00912 | -0.033 | 100.372
7 | 0.967 | 0.00994 | -0.034 | 97.34
7.5 | 1.017 | 0.01089 | -0.035 | 93.365
8 | 1.063 | 0.01149 | -0.036 | 92.526
8.5 | 1.104 | 0.01208 | -0.037 | 91.386
9 | 1.14 | 0.01269 | -0.038 | 89.822
9.5 | 1.169 | 0.0134 | -0.039 | 87.271
10 | 1.193 | 0.01419 | -0.039 | 84.018
10.5 | 1.209 | 0.01505 | -0.04 | 80.309
11 | 1.216 | 0.01609 | -0.041 | 75.607
11.5 | 1.213 | 0.01713 | -0.042 | 70.829
12 | 1.198 | 0.01848 | -0.043 | 64.856
12.5 | 1.173 | 0.02015 | -0.043 | 58.205
13 | 1.135 | 0.02271 | -0.044 | 49.979
13.5 | 1.088 | 0.02542 | -0.044 | 42.799
14 | 1.022 | 0.03183 | -0.044 | 32.107
14.5 | 0.938 | 0.04438 | -0.042 | 21.134
15 | 0.827 | 0.07656 | -0.038 | 10.799
15.5 | 0.742 | 0.1006 | -0.033 | 7.377
16 | 0.673 | 0.11181 | -0.032 | 6.015

## 78. Re 5M Mach 0.25 (2)
BIGFOIL.COM POLAR EXPORT
tempest1
HAWKER TEMPEST 37.5% SEMISPAN |  |  |  | Cl Max: | 1.4486 | at alpha= | 17 | deg
XFOIL ncrit=9 |  |  |  | L/D Max: | 95.3061 | at alpha= | 7.5 | deg
Re: | 5000000 |  |  | Cd Min: | 0.094 | at alpha= | 20 | deg
Mach: | 0.25 |  |  | Cl=0 at alpha= | -1.0662 | deg
|  |  |  | @ Cl=0.1, Cd= | 0.0044958
|  |  |  | @ Cl=0.4, Cd= | 0.0047459
|  |  |  | @ Cl=0.6, Cd= | 0.0065237
alpha (deg) | Cl | Cd | Cm | Cl/Cd
-11.5 | -1.0308 | 0.01261 | -0.061 | -81.7446
-11 | -0.9761 | 0.01181 | -0.0604 | -82.6503
-10.5 | -0.909 | 0.01093 | -0.0626 | -83.1656
-10 | -0.8264 | 0.01014 | -0.068 | -81.499
-9.5 | -0.7528 | 0.00947 | -0.0716 | -79.4931
-9 | -0.6987 | 0.00897 | -0.0709 | -77.893
-8.5 | -0.6582 | 0.00862 | -0.0671 | -76.3573
-8 | -0.621 | 0.00828 | -0.0626 | -75
-7.5 | -0.5846 | 0.00796 | -0.0578 | -73.4422
-7 | -0.5476 | 0.00766 | -0.0532 | -71.4883
-6.5 | -0.5063 | 0.0073 | -0.0496 | -69.3562
-6 | -0.4633 | 0.00693 | -0.0464 | -66.8543
-5.5 | -0.4172 | 0.00667 | -0.0438 | -62.5487
-5 | -0.3698 | 0.00642 | -0.0416 | -57.6012
-4.5 | -0.3208 | 0.00624 | -0.0396 | -51.4103
-4 | -0.2719 | 0.00605 | -0.0377 | -44.9421
-3.5 | -0.2243 | 0.00582 | -0.0355 | -38.5395
-3 | -0.177 | 0.00559 | -0.0333 | -31.6637
-2.5 | -0.1306 | 0.00533 | -0.031 | -24.5028
-2 | -0.0844 | 0.00513 | -0.0286 | -16.4522
-1.5 | -0.0406 | 0.00489 | -0.0257 | -8.3027
-1 | 0.0062 | 0.0047 | -0.0235 | 1.3191
-0.5 | 0.0537 | 0.00457 | -0.0213 | 11.7505
0 | 0.1036 | 0.00449 | -0.0197 | 23.0735
0.5 | 0.1538 | 0.00443 | -0.0181 | 34.7178
1 | 0.203 | 0.00442 | -0.0163 | 45.9276
1.5 | 0.2467 | 0.00433 | -0.0133 | 56.9746
2 | 0.2931 | 0.00436 | -0.0109 | 67.2248
2.5 | 0.3381 | 0.00444 | -0.0081 | 76.1486
3 | 0.3811 | 0.00463 | -0.0049 | 82.311
3.5 | 0.4235 | 0.00489 | -0.0017 | 86.6053
4 | 0.4641 | 0.00518 | 0.0019 | 89.5946
4.5 | 0.5014 | 0.00547 | 0.0063 | 91.6636
5 | 0.5347 | 0.00579 | 0.0116 | 92.3489
6 | 0.6059 | 0.00659 | 0.0209 | 91.9423
6.5 | 0.6558 | 0.00704 | 0.0222 | 93.1534
7 | 0.724 | 0.00764 | 0.0193 | 94.7644
7.5 | 0.7939 | 0.00833 | 0.016 | 95.3061
8 | 0.8613 | 0.00907 | 0.0133 | 94.9614
8.5 | 0.9171 | 0.00972 | 0.0132 | 94.3519
9 | 0.9754 | 0.01042 | 0.0126 | 93.6084
9.5 | 1.031 | 0.01117 | 0.0125 | 92.3008
10 | 1.0815 | 0.01188 | 0.0135 | 91.0354
10.5 | 1.1327 | 0.01273 | 0.0142 | 88.9788
11 | 1.187 | 0.01358 | 0.0141 | 87.408
11.5 | 1.2382 | 0.0146 | 0.0145 | 84.8082
12 | 1.2871 | 0.01574 | 0.015 | 81.7726
12.5 | 1.3212 | 0.01687 | 0.0184 | 78.3165
13 | 1.3397 | 0.01819 | 0.0243 | 73.6504
13.5 | 1.3576 | 0.01982 | 0.0298 | 68.4965
14 | 1.3757 | 0.02172 | 0.0346 | 63.3379
14.5 | 1.3953 | 0.02373 | 0.0387 | 58.799
15 | 1.4121 | 0.02613 | 0.0425 | 54.0413
15.5 | 1.4277 | 0.02887 | 0.0457 | 49.4527
16 | 1.4385 | 0.03227 | 0.0485 | 44.577
16.5 | 1.4473 | 0.03615 | 0.0506 | 40.036
17 | 1.4486 | 0.04101 | 0.052 | 35.3231
17.5 | 1.4434 | 0.04689 | 0.0526 | 30.7827
18 | 1.4312 | 0.05389 | 0.0522 | 26.5578
18.5 | 1.4118 | 0.06218 | 0.0506 | 22.705
19 | 1.3733 | 0.07327 | 0.0472 | 18.743
19.5 | 1.3498 | 0.08314 | 0.0435 | 16.2353
20 | 1.3221 | 0.094 | 0.0388 | 14.0649

## 79. Re 5M Mach 0.50 (1)
BIGFOIL.COM POLAR EXPORT
tempest1
HAWKER TEMPEST 37.5% SEMISPAN |  |  |  | Cl Max: | 1.173 | at alpha= | 20 | deg
JavaFoil+Calcfoil stall+Eppler ext transition |  |  |  | L/D Max: | 128.104 | at alpha= | 4 | deg
Re: | 5000000 |  |  | Cd Min: | 0.00499 | at alpha= | 1.5 | deg
Mach: | 0.5 |  |  | Cl=0 at alpha= | -0.94366 | deg
|  |  |  | @ Cl=0.1, Cd= | 0.0054131
|  |  |  | @ Cl=0.4, Cd= | 0.0051314
|  |  |  | @ Cl=0.6, Cd= | 0.0058535
alpha (deg) | Cl | Cd | Cm | Cl/Cd
-20 | -1.062 | 0.15697 | 0.01 | -6.764
-19.5 | -1.039 | 0.15758 | 0.01 | -6.59
-19 | -1.009 | 0.15043 | 0.009 | -6.708
-18.5 | -0.98 | 0.14719 | 0.008 | -6.655
-18 | -0.951 | 0.14148 | 0.007 | -6.724
-17.5 | -0.924 | 0.13538 | 0.007 | -6.823
-17 | -0.899 | 0.13155 | 0.007 | -6.837
-16.5 | -0.869 | 0.12845 | 0.006 | -6.767
-16 | -0.84 | 0.12166 | 0.005 | -6.905
-15.5 | -0.813 | 0.11834 | 0.005 | -6.868
-15 | -0.785 | 0.11585 | 0.004 | -6.779
-14.5 | -0.757 | 0.11077 | 0.003 | -6.83
-14 | -0.73 | 0.10952 | 0.003 | -6.667
-13.5 | -0.702 | 0.09878 | 0.002 | -7.104
-13 | -0.677 | 0.08766 | 0.002 | -7.72
-12.5 | -0.647 | 0.09019 | 0.001 | -7.171
-12 | -0.636 | 0.06932 | 0.001 | -9.171
-11.5 | -0.594 | 0.07842 | 0 | -7.572
-11 | -0.619 | 0.03869 | 0 | -15.998
-10.5 | -0.549 | 0.06038 | -0.001 | -9.101
-10 | -0.516 | 0.06163 | -0.001 | -8.367
-9.5 | -0.574 | 0.0179 | -0.003 | -32.053
-9 | -0.54 | 0.0175 | -0.004 | -30.844
-8.5 | -0.515 | 0.01508 | -0.005 | -34.17
-8 | -0.741 | 0.01364 | -0.006 | -54.354
-7.5 | -0.784 | 0.01219 | -0.007 | -64.277
-7 | -0.766 | 0.01126 | -0.008 | -68.064
-6.5 | -0.729 | 0.01053 | -0.009 | -69.172
-6 | -0.679 | 0.00995 | -0.01 | -68.248
-5.5 | -0.622 | 0.0066 | -0.012 | -94.299
-5 | -0.561 | 0.00686 | -0.013 | -81.715
-4.5 | -0.496 | 0.00667 | -0.014 | -74.287
-4 | -0.428 | 0.00652 | -0.015 | -65.703
-3.5 | -0.36 | 0.00637 | -0.016 | -56.475
-3 | -0.29 | 0.00622 | -0.017 | -46.647
-2.5 | -0.22 | 0.00673 | -0.018 | -32.655
-2 | -0.149 | 0.00614 | -0.019 | -24.349
-1.5 | -0.079 | 0.00574 | -0.02 | -13.722
-1 | -0.008 | 0.00553 | -0.021 | -1.457
-0.5 | 0.063 | 0.00546 | -0.022 | 11.516
0 | 0.134 | 0.00537 | -0.023 | 24.876
0.5 | 0.204 | 0.00545 | -0.024 | 37.514
1 | 0.275 | 0.00551 | -0.026 | 49.92
1.5 | 0.345 | 0.00499 | -0.027 | 69.158
2 | 0.415 | 0.00517 | -0.028 | 80.384
2.5 | 0.485 | 0.00545 | -0.029 | 89.061
3 | 0.555 | 0.00571 | -0.03 | 97.214
3.5 | 0.624 | 0.00593 | -0.031 | 105.206
4 | 0.693 | 0.00541 | -0.032 | 128.104
4.5 | 0.76 | 0.0084 | -0.033 | 90.413
5 | 0.825 | 0.00896 | -0.034 | 92.025
5.5 | 0.887 | 0.00951 | -0.035 | 93.283
6 | 0.946 | 0.01018 | -0.036 | 92.914
6.5 | 0.998 | 0.01166 | -0.037 | 85.592
7 | 1.041 | 0.01271 | -0.038 | 81.94
7.5 | 1.073 | 0.01369 | -0.039 | 78.353
8 | 1.08 | 0.01481 | -0.04 | 72.971
8.5 | 1.033 | 0.01638 | -0.041 | 63.053
9 | 0.671 | 0.01919 | -0.041 | 34.988
9.5 | 0.704 | 0.01969 | -0.042 | 35.747
10 | 0.733 | 0.02123 | -0.043 | 34.536
10.5 | 0.755 | 0.0249 | -0.043 | 30.333
11 | 0.667 | 0.07603 | -0.024 | 8.768
11.5 | 0.809 | 0.02945 | -0.044 | 27.475
12 | 0.74 | 0.0762 | -0.033 | 9.705
12.5 | 0.754 | 0.08744 | -0.029 | 8.624
13 | 0.816 | 0.06898 | -0.038 | 11.824
13.5 | 0.805 | 0.09879 | -0.027 | 8.144
14 | 0.831 | 0.10672 | -0.028 | 7.79
14.5 | 0.858 | 0.10907 | -0.028 | 7.868
15 | 0.891 | 0.11501 | -0.032 | 7.751
15.5 | 0.914 | 0.11996 | -0.031 | 7.62
16 | 0.943 | 0.12582 | -0.032 | 7.497
16.5 | 0.977 | 0.12926 | -0.035 | 7.559
17 | 0.998 | 0.1311 | -0.034 | 7.611
17.5 | 1.027 | 0.13799 | -0.035 | 7.44
18 | 1.06 | 0.13966 | -0.038 | 7.588
18.5 | 1.081 | 0.14522 | -0.037 | 7.445
19 | 1.108 | 0.15019 | -0.037 | 7.379
19.5 | 1.139 | 0.15409 | -0.039 | 7.389
20 | 1.173 | 0.15541 | -0.042 | 7.548

## 80. Re 5M Mach 0.50 (2)
BIGFOIL.COM POLAR EXPORT
tempest1
HAWKER TEMPEST 37.5% SEMISPAN |  |  |  | Cl Max: | 1.1947 | at alpha= | 10.5 | deg
XFOIL ncrit=9 |  |  |  | L/D Max: | 88.2497 | at alpha= | 6.5 | deg
Re: | 5000000 |  |  | Cd Min: | 0.13218 | at alpha= | -15 | deg
Mach: | 0.5 |  |  | Cl=0 at alpha= | -1.1009 | deg
|  |  |  | @ Cl=0.1, Cd= | 0.0047525
|  |  |  | @ Cl=0.4, Cd= | 0.0049496
|  |  |  | @ Cl=0.6, Cd= | 0.006981
alpha (deg) | Cl | Cd | Cm | Cl/Cd
-15 | -0.6216 | 0.13218 | -0.0428 | -4.7027
-14.5 | -0.6441 | 0.12029 | -0.0483 | -5.3546
-14 | -0.6683 | 0.10899 | -0.0534 | -6.1318
-13.5 | -0.6969 | 0.09772 | -0.0583 | -7.1316
-13 | -0.7239 | 0.08532 | -0.066 | -8.4845
-12.5 | -0.7537 | 0.07206 | -0.075 | -10.4593
-12 | -0.7767 | 0.05849 | -0.0848 | -13.2792
-11.5 | -0.803 | 0.04494 | -0.0966 | -17.8683
-11 | -0.8301 | 0.03359 | -0.1049 | -24.7127
-10.5 | -0.8567 | 0.02523 | -0.1055 | -33.9556
-10 | -0.8688 | 0.01854 | -0.1024 | -46.8608
-9.5 | -0.8421 | 0.01394 | -0.0992 | -60.4089
-9 | -0.758 | 0.01136 | -0.1018 | -66.7254
-8.5 | -0.6893 | 0.01018 | -0.1003 | -67.7112
-8 | -0.6419 | 0.00952 | -0.0946 | -67.4265
-7.5 | -0.5985 | 0.00898 | -0.0882 | -66.6481
-7 | -0.5544 | 0.00851 | -0.0821 | -65.1469
-6.5 | -0.5104 | 0.00808 | -0.0762 | -63.1683
-6 | -0.4686 | 0.00757 | -0.07 | -61.9022
-5.5 | -0.4267 | 0.00712 | -0.064 | -59.9298
-5 | -0.3824 | 0.0068 | -0.0585 | -56.2353
-4.5 | -0.3362 | 0.00661 | -0.0535 | -50.8623
-4 | -0.285 | 0.00641 | -0.0497 | -44.4618
-3.5 | -0.2338 | 0.0062 | -0.046 | -37.7097
-3 | -0.1819 | 0.00601 | -0.0427 | -30.2662
-2.5 | -0.1328 | 0.00578 | -0.0389 | -22.9758
-2 | -0.0839 | 0.00552 | -0.0352 | -15.1993
-1.5 | -0.0376 | 0.00524 | -0.031 | -7.1756
-1 | 0.0095 | 0.00499 | -0.027 | 1.9038
0 | 0.1124 | 0.00472 | -0.0208 | 23.8136
0.5 | 0.1667 | 0.00465 | -0.0182 | 35.8495
1 | 0.2201 | 0.00462 | -0.0155 | 47.6407
1.5 | 0.2658 | 0.00456 | -0.0111 | 58.2895
2.5 | 0.3551 | 0.00469 | -0.0016 | 75.7143
3 | 0.3914 | 0.00488 | 0.0049 | 80.2049
3.5 | 0.4297 | 0.00519 | 0.011 | 82.7938
4 | 0.4682 | 0.00553 | 0.0171 | 84.6655
4.5 | 0.5059 | 0.00589 | 0.0234 | 85.8913
5 | 0.5465 | 0.00626 | 0.0291 | 87.3003
5.5 | 0.5829 | 0.00679 | 0.0355 | 85.8468
6 | 0.6393 | 0.00742 | 0.0376 | 86.159
6.5 | 0.721 | 0.00817 | 0.0345 | 88.2497
7 | 0.8073 | 0.00918 | 0.0304 | 87.9412
7.5 | 0.8724 | 0.01029 | 0.0308 | 84.7813
8.5 | 0.9965 | 0.01251 | 0.0339 | 79.6563
9 | 1.0552 | 0.01386 | 0.0361 | 76.1328
9.5 | 1.1083 | 0.01556 | 0.0391 | 71.2275
10 | 1.1608 | 0.01775 | 0.0415 | 65.3972
10.5 | 1.1947 | 0.02122 | 0.0449 | 56.3007
11 | 1.1912 | 0.02609 | 0.0511 | 45.6573
11.5 | 1.1662 | 0.03185 | 0.058 | 36.6154
12 | 1.1363 | 0.03896 | 0.0621 | 29.1658
12.5 | 1.1056 | 0.0472 | 0.0634 | 23.4237
13 | 1.0703 | 0.05683 | 0.0623 | 18.8334
13.5 | 1.0325 | 0.06767 | 0.059 | 15.2579
14 | 0.9936 | 0.07953 | 0.0542 | 12.4934
14.5 | 0.9593 | 0.0915 | 0.0488 | 10.4842
15 | 0.9255 | 0.10393 | 0.0428 | 8.905
15.5 | 0.8985 | 0.11594 | 0.0369 | 7.7497

## 81. Re 6M Mach 0.00 (1)
BIGFOIL.COM POLAR EXPORT
tempest1
HAWKER TEMPEST 37.5% SEMISPAN |  |  |  | Cl Max: | 1.278 | at alpha= | 12.5 | deg
JavaFoil+Calcfoil stall+Eppler ext transition |  |  |  | L/D Max: | 148.178 | at alpha= | 7 | deg
Re: | 6000000 |  |  | Cd Min: | 0.00511 | at alpha= | 0 | deg
Mach: | 0 |  |  | Cl=0 at alpha= | -0.94262 | deg
|  |  |  | @ Cl=0.1, Cd= | 0.0051177
|  |  |  | @ Cl=0.4, Cd= | 0.0056626
|  |  |  | @ Cl=0.6, Cd= | 0.0064256
alpha (deg) | Cl | Cd | Cm | Cl/Cd
-18 | -0.77 | 0.12031 | 0.007 | -6.399
-17.5 | -0.796 | 0.1093 | 0.007 | -7.286
-17 | -0.822 | 0.09946 | 0.007 | -8.265
-16.5 | -0.851 | 0.08645 | 0.007 | -9.846
-16 | -0.885 | 0.071 | 0.006 | -12.464
-15.5 | -0.925 | 0.05356 | 0.006 | -17.27
-15 | -0.973 | 0.03599 | 0.006 | -27.035
-14.5 | -1.013 | 0.02554 | 0.005 | -39.677
-14 | -1.036 | 0.02127 | 0.005 | -48.715
-13.5 | -1.052 | 0.01847 | 0.004 | -56.967
-13 | -1.061 | 0.0165 | 0.003 | -64.305
-12.5 | -1.06 | 0.01515 | 0.002 | -69.951
-12 | -1.053 | 0.01411 | 0.001 | -74.591
-11.5 | -1.039 | 0.01324 | 0.001 | -78.469
-11 | -1.021 | 0.01257 | 0 | -81.214
-10.5 | -0.997 | 0.0119 | -0.001 | -83.753
-10 | -0.968 | 0.01133 | -0.002 | -85.476
-9.5 | -0.935 | 0.01084 | -0.003 | -86.282
-9 | -0.898 | 0.01034 | -0.004 | -86.846
-8.5 | -0.857 | 0.00707 | -0.005 | -121.199
-8 | -0.813 | 0.00772 | -0.005 | -105.208
-7.5 | -0.765 | 0.00747 | -0.006 | -102.352
-7 | -0.714 | 0.00722 | -0.007 | -98.914
-6.5 | -0.661 | 0.00698 | -0.008 | -94.703
-6 | -0.606 | 0.00752 | -0.009 | -80.579
-5.5 | -0.549 | 0.00721 | -0.01 | -76.207
-5 | -0.491 | 0.00706 | -0.011 | -69.632
-4.5 | -0.432 | 0.00688 | -0.012 | -62.894
-4 | -0.373 | 0.00673 | -0.013 | -55.408
-3.5 | -0.312 | 0.00658 | -0.014 | -47.518
-3 | -0.252 | 0.00642 | -0.015 | -39.191
-2.5 | -0.191 | 0.00597 | -0.016 | -31.924
-2 | -0.13 | 0.0057 | -0.017 | -22.728
-1.5 | -0.068 | 0.00545 | -0.017 | -12.534
-1 | -0.007 | 0.00524 | -0.018 | -1.334
-0.5 | 0.054 | 0.00514 | -0.019 | 10.585
0 | 0.116 | 0.00511 | -0.02 | 22.632
0.5 | 0.177 | 0.00512 | -0.021 | 34.576
1 | 0.238 | 0.00522 | -0.022 | 45.633
1.5 | 0.299 | 0.00533 | -0.023 | 56.185
2 | 0.361 | 0.00549 | -0.024 | 65.634
2.5 | 0.422 | 0.00576 | -0.025 | 73.161
3 | 0.482 | 0.00604 | -0.026 | 79.905
3.5 | 0.543 | 0.00622 | -0.027 | 87.372
4 | 0.604 | 0.00644 | -0.028 | 93.789
4.5 | 0.663 | 0.00582 | -0.029 | 113.864
5 | 0.721 | 0.00617 | -0.03 | 116.926
5.5 | 0.779 | 0.00638 | -0.03 | 122.105
6 | 0.835 | 0.00664 | -0.031 | 125.751
6.5 | 0.89 | 0.00608 | -0.032 | 146.39
7 | 0.943 | 0.00636 | -0.033 | 148.178
7.5 | 0.993 | 0.00994 | -0.034 | 99.892
8 | 1.041 | 0.0105 | -0.035 | 99.148
8.5 | 1.085 | 0.01104 | -0.036 | 98.307
9 | 1.126 | 0.01157 | -0.037 | 97.299
9.5 | 1.163 | 0.0121 | -0.037 | 96.076
10 | 1.195 | 0.01266 | -0.038 | 94.39
10.5 | 1.223 | 0.01332 | -0.039 | 91.852
11 | 1.247 | 0.01402 | -0.04 | 88.961
11.5 | 1.264 | 0.0148 | -0.041 | 85.381
12 | 1.274 | 0.01567 | -0.041 | 81.284
12.5 | 1.278 | 0.01663 | -0.042 | 76.834
13 | 1.277 | 0.01765 | -0.043 | 72.377
13.5 | 1.27 | 0.019 | -0.044 | 66.831
14 | 1.256 | 0.02067 | -0.044 | 60.767
14.5 | 1.238 | 0.02249 | -0.045 | 55.049
15 | 1.214 | 0.02505 | -0.045 | 48.444
15.5 | 1.186 | 0.02795 | -0.045 | 42.428
16 | 1.154 | 0.03164 | -0.046 | 36.461
16.5 | 1.114 | 0.03767 | -0.046 | 29.579
17 | 1.073 | 0.04508 | -0.045 | 23.79
17.5 | 1.024 | 0.057 | -0.045 | 17.968

## 82. Re 6M Mach 0.00 (2)
BIGFOIL.COM POLAR EXPORT
tempest1
HAWKER TEMPEST 37.5% SEMISPAN |  |  |  | Cl Max: | 1.569 | at alpha= | 20 | deg
XFOIL ncrit=9 |  |  |  | L/D Max: | 100.531 | at alpha= | 9 | deg
Re: | 6000000 |  |  | Cd Min: | 0.04843 | at alpha= | 20 | deg
Mach: | 0 |  |  | Cl=0 at alpha= | -1.0801 | deg
|  |  |  | @ Cl=0.1, Cd= | 0.0044154
|  |  |  | @ Cl=0.4, Cd= | 0.0047374
|  |  |  | @ Cl=0.6, Cd= | 0.0063098
alpha (deg) | Cl | Cd | Cm | Cl/Cd
-20 | -1.4964 | 0.03993 | -0.0745 | -37.4756
-19.5 | -1.4982 | 0.03517 | -0.0742 | -42.5988
-19 | -1.4961 | 0.03128 | -0.0729 | -47.8293
-18.5 | -1.4914 | 0.02802 | -0.0706 | -53.2263
-18 | -1.48 | 0.02561 | -0.0678 | -57.7899
-17.5 | -1.47 | 0.02333 | -0.0642 | -63.009
-17 | -1.4552 | 0.02156 | -0.0604 | -67.4954
-16.5 | -1.4393 | 0.02015 | -0.056 | -71.4293
-16 | -1.4258 | 0.01885 | -0.0507 | -75.6393
-15.5 | -1.385 | 0.01763 | -0.0503 | -78.5593
-15 | -1.3414 | 0.01657 | -0.0502 | -80.9535
-14.5 | -1.2944 | 0.01566 | -0.0504 | -82.6564
-14 | -1.2467 | 0.01473 | -0.0506 | -84.6368
-13.5 | -1.2056 | 0.01374 | -0.0493 | -87.7438
-13 | -1.1616 | 0.01288 | -0.0483 | -90.1863
-12.5 | -1.1098 | 0.01219 | -0.0487 | -91.0418
-12 | -1.0582 | 0.01152 | -0.049 | -91.8576
-11.5 | -0.9994 | 0.01094 | -0.0506 | -91.3528
-11 | -0.9329 | 0.0103 | -0.054 | -90.5728
-10.5 | -0.8548 | 0.0096 | -0.06 | -89.0417
-10 | -0.7849 | 0.00911 | -0.064 | -86.1581
-9.5 | -0.7375 | 0.00867 | -0.0629 | -85.0634
-9 | -0.7003 | 0.00839 | -0.0593 | -83.4684
-8.5 | -0.6652 | 0.00808 | -0.0551 | -82.3267
-8 | -0.6296 | 0.00785 | -0.0511 | -80.2038
-7.5 | -0.5889 | 0.00757 | -0.0481 | -77.7939
-7 | -0.546 | 0.00729 | -0.0456 | -74.8971
-6.5 | -0.5031 | 0.00695 | -0.0431 | -72.3885
-6 | -0.4593 | 0.00664 | -0.0408 | -69.1717
-5.5 | -0.4131 | 0.0064 | -0.039 | -64.5469
-5 | -0.3659 | 0.00619 | -0.0373 | -59.1115
-4.5 | -0.3176 | 0.00601 | -0.0359 | -52.8453
-4 | -0.2695 | 0.00583 | -0.0344 | -46.2264
-3.5 | -0.2219 | 0.00563 | -0.0328 | -39.4139
-3 | -0.1759 | 0.00542 | -0.0308 | -32.4539
-2.5 | -0.1295 | 0.00521 | -0.029 | -24.856
-2 | -0.0836 | 0.00505 | -0.027 | -16.5545
-1.5 | -0.0393 | 0.00483 | -0.0247 | -8.1366
-1 | 0.0075 | 0.00466 | -0.0229 | 1.6094
-0.5 | 0.0541 | 0.0045 | -0.0211 | 12.0222
0 | 0.1029 | 0.00441 | -0.0197 | 23.3333
0.5 | 0.1515 | 0.00438 | -0.0183 | 34.589
1 | 0.1991 | 0.0044 | -0.0166 | 45.25
1.5 | 0.244 | 0.00432 | -0.0144 | 56.4815
2 | 0.2883 | 0.00432 | -0.012 | 66.7361
2.5 | 0.3325 | 0.00442 | -0.0096 | 75.2262
3 | 0.3748 | 0.0046 | -0.0069 | 81.4783
3.5 | 0.417 | 0.00483 | -0.0041 | 86.3354
4 | 0.4585 | 0.00507 | -0.0012 | 90.4339
4.5 | 0.4985 | 0.00538 | 0.002 | 92.658
5 | 0.5379 | 0.00571 | 0.0053 | 94.2032
5.5 | 0.569 | 0.00605 | 0.0104 | 94.0496
6 | 0.6036 | 0.00634 | 0.0147 | 95.205
6.5 | 0.6422 | 0.00667 | 0.0181 | 96.2819
7 | 0.6896 | 0.00706 | 0.0194 | 97.6771
7.5 | 0.7576 | 0.00764 | 0.0157 | 99.1623
8 | 0.824 | 0.00829 | 0.0123 | 99.3969
8.5 | 0.8919 | 0.00889 | 0.0086 | 100.3262
9 | 0.947 | 0.00942 | 0.0079 | 100.5308
9.5 | 1.0033 | 0.00999 | 0.0068 | 100.4304
10 | 1.0566 | 0.0106 | 0.0063 | 99.6792
10.5 | 1.1053 | 0.01119 | 0.0067 | 98.7757
11 | 1.152 | 0.01184 | 0.0074 | 97.2973
11.5 | 1.2043 | 0.01248 | 0.0067 | 96.4984
12 | 1.2534 | 0.01329 | 0.0065 | 94.3115
12.5 | 1.3022 | 0.01406 | 0.0062 | 92.6174
13 | 1.3491 | 0.0149 | 0.0062 | 90.5436
13.5 | 1.378 | 0.01578 | 0.0097 | 87.3257
14 | 1.3973 | 0.01682 | 0.0148 | 83.0737
14.5 | 1.4179 | 0.01803 | 0.0193 | 78.6412
15.5 | 1.4618 | 0.02074 | 0.0265 | 70.4822
16 | 1.4825 | 0.02236 | 0.0297 | 66.3014
16.5 | 1.5034 | 0.02415 | 0.0324 | 62.2526
17 | 1.5206 | 0.02635 | 0.035 | 57.7078
17.5 | 1.5354 | 0.02891 | 0.0373 | 53.1097
18 | 1.547 | 0.0319 | 0.0393 | 48.4953
18.5 | 1.5562 | 0.03534 | 0.0408 | 44.0351
19 | 1.5582 | 0.03966 | 0.042 | 39.289
19.5 | 1.5647 | 0.04383 | 0.0425 | 35.6993
20 | 1.569 | 0.04843 | 0.0424 | 32.3973

## 83. Re 6M Mach 0.10 (1)
BIGFOIL.COM POLAR EXPORT
tempest1
HAWKER TEMPEST 37.5% SEMISPAN |  |  |  | Cl Max: | 1.268 | at alpha= | 12.5 | deg
JavaFoil+Calcfoil stall+Eppler ext transition |  |  |  | L/D Max: | 147.44 | at alpha= | 7 | deg
Re: | 6000000 |  |  | Cd Min: | 0.00513 | at alpha= | 0 | deg
Mach: | 0.1 |  |  | Cl=0 at alpha= | -0.94355 | deg
|  |  |  | @ Cl=0.1, Cd= | 0.0051379
|  |  |  | @ Cl=0.4, Cd= | 0.0056887
|  |  |  | @ Cl=0.6, Cd= | 0.0064382
alpha (deg) | Cl | Cd | Cm | Cl/Cd
-17.5 | -0.746 | 0.11639 | 0.007 | -6.411
-17 | -0.774 | 0.10748 | 0.006 | -7.199
-16.5 | -0.802 | 0.09775 | 0.006 | -8.201
-16 | -0.835 | 0.08341 | 0.006 | -10.007
-15.5 | -0.873 | 0.06625 | 0.006 | -13.182
-15 | -0.919 | 0.04765 | 0.006 | -19.295
-14.5 | -0.97 | 0.0313 | 0.005 | -30.991
-14 | -1.008 | 0.02314 | 0.005 | -43.544
-13.5 | -1.03 | 0.0195 | 0.004 | -52.823
-13 | -1.044 | 0.01722 | 0.003 | -60.6
-12.5 | -1.047 | 0.01554 | 0.002 | -67.383
-12 | -1.043 | 0.0144 | 0.001 | -72.423
-11.5 | -1.033 | 0.01346 | 0.001 | -76.75
-11 | -1.016 | 0.01274 | 0 | -79.768
-10.5 | -0.995 | 0.01204 | -0.001 | -82.584
-10 | -0.968 | 0.01144 | -0.002 | -84.565
-9.5 | -0.936 | 0.01093 | -0.003 | -85.634
-9 | -0.899 | 0.01045 | -0.004 | -86.041
-8.5 | -0.859 | 0.00712 | -0.005 | -120.731
-8 | -0.815 | 0.00779 | -0.006 | -104.685
-7.5 | -0.768 | 0.00752 | -0.006 | -102.094
-7 | -0.717 | 0.00729 | -0.007 | -98.281
-6.5 | -0.664 | 0.007 | -0.008 | -94.791
-6 | -0.609 | 0.00752 | -0.009 | -80.93
-5.5 | -0.552 | 0.0073 | -0.01 | -75.627
-5 | -0.494 | 0.00708 | -0.011 | -69.79
-4.5 | -0.435 | 0.00691 | -0.012 | -62.909
-4 | -0.375 | 0.00676 | -0.013 | -55.415
-3.5 | -0.314 | 0.00656 | -0.014 | -47.843
-3 | -0.253 | 0.00645 | -0.015 | -39.213
-2.5 | -0.192 | 0.00604 | -0.016 | -31.748
-2 | -0.13 | 0.00575 | -0.017 | -22.62
-1.5 | -0.069 | 0.00544 | -0.018 | -12.615
-1 | -0.007 | 0.00525 | -0.018 | -1.337
-0.5 | 0.055 | 0.00516 | -0.019 | 10.603
0 | 0.116 | 0.00513 | -0.02 | 22.676
0.5 | 0.178 | 0.00513 | -0.021 | 34.666
1 | 0.239 | 0.00521 | -0.022 | 45.938
1.5 | 0.301 | 0.00532 | -0.023 | 56.573
2 | 0.362 | 0.00556 | -0.024 | 65.199
2.5 | 0.424 | 0.00577 | -0.025 | 73.465
3 | 0.485 | 0.00603 | -0.026 | 80.367
3.5 | 0.546 | 0.00627 | -0.027 | 87.094
4 | 0.607 | 0.00646 | -0.028 | 93.955
4.5 | 0.666 | 0.00587 | -0.029 | 113.469
5 | 0.725 | 0.00618 | -0.03 | 117.191
5.5 | 0.782 | 0.0064 | -0.031 | 122.234
6 | 0.839 | 0.00666 | -0.032 | 125.908
6.5 | 0.894 | 0.00609 | -0.032 | 146.794
7 | 0.947 | 0.00642 | -0.033 | 147.44
7.5 | 0.997 | 0.01 | -0.034 | 99.683
8 | 1.044 | 0.01059 | -0.035 | 98.615
8.5 | 1.088 | 0.01115 | -0.036 | 97.634
9 | 1.128 | 0.01165 | -0.037 | 96.815
9.5 | 1.164 | 0.01225 | -0.038 | 95.028
10 | 1.196 | 0.0128 | -0.039 | 93.454
10.5 | 1.223 | 0.01348 | -0.039 | 90.706
11 | 1.245 | 0.01421 | -0.04 | 87.619
11.5 | 1.259 | 0.01502 | -0.041 | 83.812
12 | 1.266 | 0.016 | -0.042 | 79.165
12.5 | 1.268 | 0.01697 | -0.042 | 74.704
13 | 1.263 | 0.01804 | -0.043 | 70.01
13.5 | 1.251 | 0.01951 | -0.044 | 64.122
14 | 1.233 | 0.02134 | -0.044 | 57.806
14.5 | 1.209 | 0.02363 | -0.045 | 51.167
15 | 1.181 | 0.02628 | -0.045 | 44.926
15.5 | 1.147 | 0.02965 | -0.045 | 38.681
16 | 1.108 | 0.03456 | -0.046 | 32.044
16.5 | 1.061 | 0.04207 | -0.045 | 25.233
17 | 1.008 | 0.05421 | -0.044 | 18.601
17.5 | 0.958 | 0.06747 | -0.043 | 14.194

## 84. Re 6M Mach 0.10 (2)
BIGFOIL.COM POLAR EXPORT
tempest1
HAWKER TEMPEST 37.5% SEMISPAN |  |  |  | Cl Max: | 1.5542 | at alpha= | 20 | deg
XFOIL ncrit=9 |  |  |  | L/D Max: | 100.033 | at alpha= | 8.5 | deg
Re: | 6000000 |  |  | Cd Min: | 0.05223 | at alpha= | 20 | deg
Mach: | 0.1 |  |  | Cl=0 at alpha= | -1.0819 | deg
|  |  |  | @ Cl=0.1, Cd= | 0.0044254
|  |  |  | @ Cl=0.4, Cd= | 0.0047451
|  |  |  | @ Cl=0.6, Cd= | 0.0063253
alpha (deg) | Cl | Cd | Cm | Cl/Cd
-20 | -1.461 | 0.04596 | -0.0759 | -31.7885
-19.5 | -1.472 | 0.03968 | -0.0768 | -37.0968
-19 | -1.4776 | 0.03456 | -0.0763 | -42.7546
-18.5 | -1.4769 | 0.0306 | -0.0746 | -48.2647
-18 | -1.4691 | 0.02762 | -0.0721 | -53.1897
-17.5 | -1.4628 | 0.02486 | -0.0686 | -58.8415
-17 | -1.4498 | 0.02281 | -0.0648 | -63.5598
-16.5 | -1.4352 | 0.02113 | -0.0605 | -67.9224
-16 | -1.4228 | 0.01963 | -0.0551 | -72.4809
-15.5 | -1.3896 | 0.01829 | -0.0533 | -75.9759
-15 | -1.3468 | 0.0171 | -0.0529 | -78.7602
-14.5 | -1.3002 | 0.0161 | -0.0529 | -80.7578
-14 | -1.2531 | 0.01508 | -0.0529 | -83.0968
-13.5 | -1.2082 | 0.01415 | -0.0521 | -85.3852
-13 | -1.1668 | 0.01316 | -0.0505 | -88.6626
-12.5 | -1.1159 | 0.0124 | -0.0505 | -89.9919
-12 | -1.0626 | 0.01168 | -0.0509 | -90.976
-11.5 | -1.0058 | 0.01107 | -0.0519 | -90.8582
-11 | -0.939 | 0.01047 | -0.0551 | -89.6848
-10.5 | -0.8605 | 0.00971 | -0.061 | -88.62
-10 | -0.7883 | 0.00918 | -0.0653 | -85.8715
-9.5 | -0.7385 | 0.00873 | -0.0645 | -84.5934
-9 | -0.7015 | 0.00843 | -0.0608 | -83.2147
-8.5 | -0.6652 | 0.00812 | -0.0568 | -81.9212
-8 | -0.6304 | 0.00789 | -0.0524 | -79.8986
-7.5 | -0.5904 | 0.00761 | -0.0491 | -77.5821
-7 | -0.5475 | 0.00732 | -0.0465 | -74.7951
-6.5 | -0.5046 | 0.00698 | -0.0439 | -72.2923
-6 | -0.4607 | 0.00666 | -0.0415 | -69.1742
-5.5 | -0.4145 | 0.00642 | -0.0395 | -64.5639
-5 | -0.3671 | 0.0062 | -0.0378 | -59.2097
-4.5 | -0.3185 | 0.00603 | -0.0363 | -52.8192
-4 | -0.2704 | 0.00584 | -0.0348 | -46.3014
-3.5 | -0.2226 | 0.00565 | -0.0331 | -39.3982
-2.5 | -0.1299 | 0.00522 | -0.0292 | -24.8851
-2 | -0.0837 | 0.00506 | -0.0273 | -16.5415
-1.5 | -0.0393 | 0.00484 | -0.0249 | -8.1198
-1 | 0.0077 | 0.00468 | -0.0231 | 1.6453
-0.5 | 0.0543 | 0.0045 | -0.0212 | 12.0667
0 | 0.1033 | 0.00442 | -0.0198 | 23.371
0.5 | 0.1522 | 0.00439 | -0.0183 | 34.6697
1 | 0.2 | 0.0044 | -0.0166 | 45.4545
1.5 | 0.2449 | 0.00433 | -0.0143 | 56.5589
2 | 0.2894 | 0.00433 | -0.0119 | 66.836
2.5 | 0.3337 | 0.00444 | -0.0095 | 75.1577
3 | 0.376 | 0.00462 | -0.0066 | 81.3853
3.5 | 0.4182 | 0.00484 | -0.0038 | 86.405
4 | 0.4598 | 0.00509 | -0.0008 | 90.334
4.5 | 0.4998 | 0.0054 | 0.0024 | 92.5556
5 | 0.5391 | 0.00572 | 0.0058 | 94.2483
5.5 | 0.5687 | 0.00606 | 0.0114 | 93.8449
6 | 0.6041 | 0.00636 | 0.0157 | 94.9843
6.5 | 0.6425 | 0.0067 | 0.0192 | 95.8955
7 | 0.6921 | 0.00711 | 0.02 | 97.3418
7.5 | 0.7614 | 0.00771 | 0.0162 | 98.7549
8 | 0.8287 | 0.00835 | 0.0127 | 99.2455
8.5 | 0.8963 | 0.00896 | 0.0093 | 100.0335
9 | 0.9492 | 0.00949 | 0.0092 | 100.0211
9.5 | 1.0079 | 0.01009 | 0.0077 | 99.891
10 | 1.0612 | 0.0107 | 0.0073 | 99.1776
10.5 | 1.1084 | 0.01134 | 0.0081 | 97.7425
11 | 1.1575 | 0.01199 | 0.0085 | 96.5388
11.5 | 1.2098 | 0.01268 | 0.008 | 95.4101
12 | 1.2582 | 0.01356 | 0.008 | 92.7876
12.5 | 1.308 | 0.01432 | 0.0078 | 91.3408
13 | 1.3546 | 0.01522 | 0.0079 | 89.0013
13.5 | 1.3782 | 0.01618 | 0.0125 | 85.1792
14 | 1.3964 | 0.01736 | 0.0178 | 80.4378
14.5 | 1.4175 | 0.01864 | 0.0222 | 76.0461
15 | 1.4411 | 0.01995 | 0.0258 | 72.2356
15.5 | 1.4622 | 0.0215 | 0.0294 | 68.0093
16 | 1.4822 | 0.02329 | 0.0326 | 63.641
16.5 | 1.5015 | 0.02531 | 0.0354 | 59.3244
17 | 1.517 | 0.02779 | 0.038 | 54.588
17.5 | 1.5293 | 0.03071 | 0.0402 | 49.7981
18 | 1.5369 | 0.03425 | 0.0422 | 44.873
18.5 | 1.544 | 0.03811 | 0.0435 | 40.5143
19 | 1.5481 | 0.04249 | 0.0442 | 36.4345
19.5 | 1.5528 | 0.04711 | 0.0444 | 32.9612
20 | 1.5542 | 0.05223 | 0.0441 | 29.7568

## 85. Re 6M Mach 0.25 (1)
BIGFOIL.COM POLAR EXPORT
tempest1
HAWKER TEMPEST 37.5% SEMISPAN |  |  |  | Cl Max: | 1.218 | at alpha= | 11 | deg
JavaFoil+Calcfoil stall+Eppler ext transition |  |  |  | L/D Max: | 143.583 | at alpha= | 6 | deg
Re: | 6000000 |  |  | Cd Min: | 0.00517 | at alpha= | 0 | deg
Mach: | 0.25 |  |  | Cl=0 at alpha= | -0.94444 | deg
|  |  |  | @ Cl=0.1, Cd= | 0.0051791
|  |  |  | @ Cl=0.4, Cd= | 0.00571
|  |  |  | @ Cl=0.6, Cd= | 0.0059472
alpha (deg) | Cl | Cd | Cm | Cl/Cd
-16 | -0.505 | 0.11804 | 0.005 | -4.28
-15.5 | -0.564 | 0.10839 | 0.005 | -5.208
-15 | -0.619 | 0.10051 | 0.004 | -6.157
-14.5 | -0.67 | 0.09148 | 0.004 | -7.327
-14 | -0.726 | 0.07562 | 0.004 | -9.596
-13.5 | -0.792 | 0.05338 | 0.003 | -14.829
-13 | -0.869 | 0.03103 | 0.003 | -28.012
-12.5 | -0.929 | 0.02017 | 0.002 | -46.051
-12 | -0.957 | 0.01706 | 0.001 | -56.091
-11.5 | -0.972 | 0.01521 | 0.001 | -63.905
-11 | -0.975 | 0.01402 | 0 | -69.551
-10.5 | -0.969 | 0.01304 | -0.001 | -74.336
-10 | -0.954 | 0.01224 | -0.002 | -77.992
-9.5 | -0.932 | 0.01162 | -0.003 | -80.207
-9 | -0.903 | 0.01099 | -0.004 | -82.146
-8.5 | -0.867 | 0.01046 | -0.005 | -82.928
-8 | -0.827 | 0.00705 | -0.006 | -117.216
-7.5 | -0.781 | 0.00681 | -0.007 | -114.781
-7 | -0.731 | 0.00748 | -0.008 | -97.782
-6.5 | -0.678 | 0.00721 | -0.008 | -94.135
-6 | -0.623 | 0.00691 | -0.009 | -90.24
-5.5 | -0.566 | 0.00649 | -0.01 | -87.226
-5 | -0.507 | 0.00721 | -0.011 | -70.276
-4.5 | -0.446 | 0.00706 | -0.012 | -63.233
-4 | -0.385 | 0.00689 | -0.013 | -55.821
-3.5 | -0.323 | 0.00668 | -0.014 | -48.322
-3 | -0.26 | 0.00652 | -0.015 | -39.831
-2.5 | -0.197 | 0.00618 | -0.016 | -31.873
-2 | -0.134 | 0.0058 | -0.017 | -23.044
-1.5 | -0.071 | 0.00556 | -0.018 | -12.673
-1 | -0.007 | 0.0053 | -0.019 | -1.361
-0.5 | 0.056 | 0.0052 | -0.02 | 10.797
0 | 0.119 | 0.00517 | -0.021 | 23.123
0.5 | 0.183 | 0.0052 | -0.022 | 35.159
1 | 0.246 | 0.00528 | -0.023 | 46.616
1.5 | 0.309 | 0.00542 | -0.024 | 57.065
2 | 0.372 | 0.00559 | -0.025 | 66.575
2.5 | 0.435 | 0.00586 | -0.026 | 74.337
3 | 0.498 | 0.00615 | -0.027 | 80.96
3.5 | 0.561 | 0.00635 | -0.028 | 88.334
4 | 0.622 | 0.00572 | -0.029 | 108.836
4.5 | 0.684 | 0.00603 | -0.03 | 113.3
5 | 0.744 | 0.00634 | -0.031 | 117.379
5.5 | 0.803 | 0.00655 | -0.031 | 122.577
6 | 0.86 | 0.00599 | -0.032 | 143.583
6.5 | 0.915 | 0.00899 | -0.033 | 101.784
7 | 0.968 | 0.00974 | -0.034 | 99.335
7.5 | 1.017 | 0.01059 | -0.035 | 96.071
8 | 1.063 | 0.01115 | -0.036 | 95.341
8.5 | 1.104 | 0.01171 | -0.037 | 94.3
9 | 1.14 | 0.01232 | -0.038 | 92.53
9.5 | 1.17 | 0.01299 | -0.039 | 90.095
10 | 1.194 | 0.01374 | -0.039 | 86.899
10.5 | 1.21 | 0.01457 | -0.04 | 83.053
11 | 1.218 | 0.01555 | -0.041 | 78.308
11.5 | 1.215 | 0.01653 | -0.042 | 73.493
12 | 1.201 | 0.0178 | -0.043 | 67.454
12.5 | 1.175 | 0.01935 | -0.043 | 60.747
13 | 1.138 | 0.02169 | -0.044 | 52.467
13.5 | 1.092 | 0.0242 | -0.044 | 45.11
14 | 1.03 | 0.02909 | -0.044 | 35.404
14.5 | 0.95 | 0.03908 | -0.043 | 24.308
15 | 0.849 | 0.06222 | -0.04 | 13.637
15.5 | 0.751 | 0.09174 | -0.036 | 8.19
16 | 0.677 | 0.10586 | -0.034 | 6.397

## 86. Re 6M Mach 0.25 (2)
BIGFOIL.COM POLAR EXPORT
tempest1
HAWKER TEMPEST 37.5% SEMISPAN |  |  |  | Cl Max: | 1.4682 | at alpha= | 17 | deg
XFOIL ncrit=9 |  |  |  | L/D Max: | 97.9424 | at alpha= | 8.5 | deg
Re: | 6000000 |  |  | Cd Min: | 0.12617 | at alpha= | -20 | deg
Mach: | 0.25 |  |  | Cl=0 at alpha= | -1.0888 | deg
|  |  |  | @ Cl=0.1, Cd= | 0.00448
|  |  |  | @ Cl=0.4, Cd= | 0.0047752
|  |  |  | @ Cl=0.6, Cd= | 0.0064125
alpha (deg) | Cl | Cd | Cm | Cl/Cd
-20 | -0.9946 | 0.12617 | -0.0416 | -7.883
-19.5 | -1.1084 | 0.10093 | -0.0563 | -10.9819
-19 | -1.2118 | 0.07845 | -0.0692 | -15.4468
-18.5 | -1.2658 | 0.06393 | -0.0771 | -19.7998
-18 | -1.3115 | 0.05178 | -0.0828 | -25.3283
-17.5 | -1.3425 | 0.04267 | -0.0853 | -31.4624
-17 | -1.3572 | 0.03623 | -0.0851 | -37.4607
-16.5 | -1.3677 | 0.03104 | -0.083 | -44.0625
-16 | -1.3707 | 0.02714 | -0.0792 | -50.5048
-15.5 | -1.3693 | 0.02416 | -0.074 | -56.6763
-15 | -1.3547 | 0.02182 | -0.0695 | -62.0852
-14.5 | -1.3165 | 0.01983 | -0.0683 | -66.3893
-14 | -1.2772 | 0.01791 | -0.0668 | -71.3121
-13.5 | -1.2305 | 0.01647 | -0.0659 | -74.7116
-13 | -1.1874 | 0.01518 | -0.0638 | -78.2213
-12.5 | -1.1429 | 0.014 | -0.0617 | -81.6357
-12 | -1.0911 | 0.01285 | -0.0609 | -84.9105
-11.5 | -1.0379 | 0.012 | -0.0601 | -86.4917
-11 | -0.9708 | 0.0112 | -0.0621 | -86.6786
-10.5 | -0.8952 | 0.01046 | -0.0659 | -85.5832
-10 | -0.8099 | 0.00964 | -0.072 | -84.0145
-9.5 | -0.7472 | 0.00912 | -0.0731 | -81.9298
-9 | -0.706 | 0.0087 | -0.0695 | -81.1494
-8.5 | -0.6679 | 0.00839 | -0.0652 | -79.6067
-8 | -0.6311 | 0.00806 | -0.0605 | -78.3002
-7.5 | -0.5947 | 0.00777 | -0.0557 | -76.538
-7 | -0.5547 | 0.0075 | -0.0518 | -73.96
-6.5 | -0.5114 | 0.00716 | -0.0486 | -71.4246
-6 | -0.4675 | 0.00681 | -0.0455 | -68.649
-5.5 | -0.4219 | 0.0065 | -0.0429 | -64.9077
-5 | -0.3733 | 0.00629 | -0.0408 | -59.3482
-4.5 | -0.3238 | 0.00611 | -0.039 | -52.9951
-4 | -0.275 | 0.00591 | -0.037 | -46.5313
-3.5 | -0.2263 | 0.00573 | -0.0351 | -39.4939
-3 | -0.1783 | 0.00553 | -0.0331 | -32.2423
-2.5 | -0.1312 | 0.00532 | -0.0308 | -24.6617
-2 | -0.0842 | 0.00513 | -0.0286 | -16.4133
-1.5 | -0.0389 | 0.00491 | -0.026 | -7.9226
-1 | 0.0084 | 0.00473 | -0.0239 | 1.7759
-0.5 | 0.0554 | 0.00456 | -0.0217 | 12.1491
0 | 0.1056 | 0.00447 | -0.0201 | 23.6242
0.5 | 0.1559 | 0.00442 | -0.0185 | 35.2715
1 | 0.205 | 0.00444 | -0.0167 | 46.1712
1.5 | 0.2501 | 0.00438 | -0.0141 | 57.1005
2 | 0.2954 | 0.00438 | -0.0114 | 67.4429
2.5 | 0.34 | 0.00448 | -0.0086 | 75.8929
3 | 0.3827 | 0.00468 | -0.0054 | 81.7735
3.5 | 0.4245 | 0.00491 | -0.002 | 86.4562
4 | 0.466 | 0.00517 | 0.0014 | 90.1354
4.5 | 0.5054 | 0.00546 | 0.0053 | 92.5641
5 | 0.5392 | 0.00575 | 0.0105 | 93.7739
5.5 | 0.5697 | 0.00614 | 0.0163 | 92.785
6 | 0.6064 | 0.00647 | 0.0208 | 93.7249
6.5 | 0.6488 | 0.00685 | 0.0239 | 94.7153
7 | 0.7081 | 0.00737 | 0.0231 | 96.0787
7.5 | 0.7863 | 0.00804 | 0.0179 | 97.7985
8 | 0.8528 | 0.00875 | 0.0154 | 97.4629
8.5 | 0.9187 | 0.00938 | 0.0131 | 97.9424
9 | 0.9724 | 0.01 | 0.0136 | 97.24
9.5 | 1.031 | 0.0107 | 0.0129 | 96.3551
10 | 1.0837 | 0.0114 | 0.0135 | 95.0614
10.5 | 1.1313 | 0.01216 | 0.0151 | 93.0345
11 | 1.1852 | 0.013 | 0.0151 | 91.1692
11.5 | 1.2366 | 0.01398 | 0.0155 | 88.4549
12 | 1.2873 | 0.01496 | 0.016 | 86.0495
12.5 | 1.3346 | 0.01614 | 0.0168 | 82.689
13 | 1.3556 | 0.01752 | 0.0223 | 77.3744
13.5 | 1.3763 | 0.01889 | 0.0277 | 72.8587
14 | 1.3983 | 0.02048 | 0.0323 | 68.2764
14.5 | 1.4188 | 0.02235 | 0.0366 | 63.481
15 | 1.4361 | 0.0246 | 0.0407 | 58.378
15.5 | 1.4528 | 0.02711 | 0.0442 | 53.5891
16 | 1.4648 | 0.03027 | 0.0474 | 48.3911
16.5 | 1.4667 | 0.03452 | 0.0501 | 42.4884
17 | 1.4682 | 0.03923 | 0.0519 | 37.4254
17.5 | 1.4681 | 0.04448 | 0.0527 | 33.0058
18 | 1.4646 | 0.05043 | 0.0529 | 29.0422
18.5 | 1.461 | 0.05673 | 0.0522 | 25.7536
19 | 1.4309 | 0.06636 | 0.0499 | 21.5627
19.5 | 1.4135 | 0.07508 | 0.0472 | 18.8266
20 | 1.3876 | 0.08517 | 0.0433 | 16.2921

## 87. Re 6M Mach 0.50 (1)
BIGFOIL.COM POLAR EXPORT
tempest1
HAWKER TEMPEST 37.5% SEMISPAN |  |  |  | Cl Max: | 1.179 | at alpha= | 20 | deg
JavaFoil+Calcfoil stall+Eppler ext transition |  |  |  | L/D Max: | 126.738 | at alpha= | 4 | deg
Re: | 6000000 |  |  | Cd Min: | 0.00503 | at alpha= | 1.5 | deg
Mach: | 0.5 |  |  | Cl=0 at alpha= | -0.94366 | deg
|  |  |  | @ Cl=0.1, Cd= | 0.0053987
|  |  |  | @ Cl=0.4, Cd= | 0.0051865
|  |  |  | @ Cl=0.6, Cd= | 0.0058339
alpha (deg) | Cl | Cd | Cm | Cl/Cd
-20 | -1.062 | 0.15546 | 0.01 | -6.833
-19.5 | -1.039 | 0.1552 | 0.01 | -6.698
-19 | -1.011 | 0.14694 | 0.009 | -6.883
-18.5 | -0.981 | 0.14398 | 0.008 | -6.813
-18 | -0.952 | 0.13845 | 0.008 | -6.873
-17.5 | -0.924 | 0.13429 | 0.007 | -6.881
-17 | -0.901 | 0.12851 | 0.007 | -7.009
-16.5 | -0.87 | 0.12525 | 0.006 | -6.948
-16 | -0.84 | 0.11849 | 0.005 | -7.092
-15.5 | -0.813 | 0.11593 | 0.005 | -7.013
-15 | -0.786 | 0.11219 | 0.004 | -7.009
-14.5 | -0.757 | 0.10585 | 0.004 | -7.152
-14 | -0.731 | 0.1085 | 0.003 | -6.733
-13.5 | -0.704 | 0.09675 | 0.003 | -7.276
-13 | -0.685 | 0.08087 | 0.002 | -8.476
-12.5 | -0.649 | 0.08755 | 0.002 | -7.409
-12 | -0.648 | 0.06037 | 0.001 | -10.731
-11.5 | -0.597 | 0.075 | 0 | -7.964
-11 | -0.64 | 0.02919 | 0 | -21.914
-10.5 | -0.568 | 0.04782 | -0.001 | -11.879
-10 | -0.524 | 0.05533 | -0.002 | -9.465
-9.5 | -0.577 | 0.01677 | -0.003 | -34.426
-9 | -0.545 | 0.01611 | -0.004 | -33.833
-8.5 | -0.517 | 0.0145 | -0.005 | -35.633
-8 | -0.742 | 0.01319 | -0.006 | -56.235
-7.5 | -0.784 | 0.01184 | -0.007 | -66.258
-7 | -0.767 | 0.01095 | -0.008 | -70.04
-6.5 | -0.729 | 0.01026 | -0.009 | -71.017
-6 | -0.679 | 0.00972 | -0.01 | -69.891
-5.5 | -0.622 | 0.00647 | -0.012 | -96.173
-5 | -0.561 | 0.0068 | -0.013 | -82.475
-4.5 | -0.496 | 0.00657 | -0.014 | -75.455
-4 | -0.428 | 0.00638 | -0.015 | -67.151
-3.5 | -0.36 | 0.00624 | -0.016 | -57.639
-3 | -0.29 | 0.00692 | -0.017 | -41.899
-2.5 | -0.22 | 0.00671 | -0.018 | -32.77
-2 | -0.149 | 0.00614 | -0.019 | -24.322
-1.5 | -0.079 | 0.00587 | -0.02 | -13.424
-1 | -0.008 | 0.0056 | -0.021 | -1.441
-0.5 | 0.063 | 0.00543 | -0.022 | 11.565
0 | 0.134 | 0.00537 | -0.023 | 24.848
0.5 | 0.204 | 0.00542 | -0.024 | 37.657
1 | 0.275 | 0.00551 | -0.026 | 49.886
1.5 | 0.346 | 0.00503 | -0.027 | 68.658
2 | 0.415 | 0.00523 | -0.028 | 79.418
2.5 | 0.485 | 0.00552 | -0.029 | 87.842
3 | 0.555 | 0.00571 | -0.03 | 97.226
3.5 | 0.624 | 0.0059 | -0.031 | 105.823
4 | 0.693 | 0.00547 | -0.032 | 126.738
4.5 | 0.76 | 0.00839 | -0.033 | 90.551
5 | 0.825 | 0.00885 | -0.034 | 93.238
5.5 | 0.888 | 0.00932 | -0.035 | 95.291
6 | 0.946 | 0.01001 | -0.036 | 94.597
6.5 | 0.998 | 0.01132 | -0.037 | 88.217
7 | 1.042 | 0.01233 | -0.038 | 84.546
7.5 | 1.074 | 0.01327 | -0.039 | 80.891
8 | 1.081 | 0.01434 | -0.04 | 75.417
8.5 | 1.034 | 0.01582 | -0.041 | 65.359
9 | 0.673 | 0.01849 | -0.042 | 36.379
9.5 | 0.705 | 0.01907 | -0.042 | 36.973
10 | 0.735 | 0.02036 | -0.043 | 36.102
10.5 | 0.758 | 0.02372 | -0.044 | 31.97
11 | 0.702 | 0.05697 | -0.035 | 12.32
11.5 | 0.815 | 0.02731 | -0.045 | 29.848
12 | 0.763 | 0.06259 | -0.037 | 12.188
12.5 | 0.768 | 0.07837 | -0.033 | 9.8
13 | 0.885 | 0.03767 | -0.046 | 23.504
13.5 | 0.813 | 0.09333 | -0.032 | 8.714
14 | 0.834 | 0.09764 | -0.029 | 8.538
14.5 | 0.859 | 0.10877 | -0.029 | 7.9
15 | 0.895 | 0.11156 | -0.033 | 8.019
15.5 | 0.914 | 0.11636 | -0.031 | 7.858
16 | 0.946 | 0.12153 | -0.033 | 7.781
16.5 | 0.98 | 0.12491 | -0.036 | 7.843
17 | 0.998 | 0.12841 | -0.034 | 7.772
17.5 | 1.028 | 0.13432 | -0.036 | 7.657
18 | 1.066 | 0.13369 | -0.039 | 7.971
18.5 | 1.082 | 0.14105 | -0.037 | 7.668
19 | 1.109 | 0.14566 | -0.038 | 7.612
19.5 | 1.141 | 0.14956 | -0.04 | 7.63
20 | 1.179 | 0.14831 | -0.043 | 7.95

## 88. Re 6M Mach 0.50 (2)
BIGFOIL.COM POLAR EXPORT
tempest1
HAWKER TEMPEST 37.5% SEMISPAN |  |  |  | Cl Max: | 1.2111 | at alpha= | 11 | deg
XFOIL ncrit=9 |  |  |  | L/D Max: | 90.237 | at alpha= | 7 | deg
Re: | 6000000 |  |  | Cd Min: | 0.12974 | at alpha= | -15 | deg
Mach: | 0.5 |  |  | Cl=0 at alpha= | -1.1354 | deg
|  |  |  | @ Cl=0.1, Cd= | 0.0047044
|  |  |  | @ Cl=0.4, Cd= | 0.0049373
|  |  |  | @ Cl=0.6, Cd= | 0.0068501
alpha (deg) | Cl | Cd | Cm | Cl/Cd
-15 | -0.6377 | 0.12974 | -0.0441 | -4.9152
-14.5 | -0.6569 | 0.11856 | -0.0491 | -5.5407
-14 | -0.6803 | 0.10753 | -0.0541 | -6.3266
-13.5 | -0.7045 | 0.09556 | -0.061 | -7.3723
-13 | -0.7285 | 0.08306 | -0.0694 | -8.7708
-12.5 | -0.7564 | 0.07005 | -0.078 | -10.798
-12 | -0.7817 | 0.05615 | -0.0886 | -13.9216
-11.5 | -0.8135 | 0.04242 | -0.1005 | -19.1773
-11 | -0.845 | 0.03181 | -0.1064 | -26.564
-10.5 | -0.8695 | 0.02364 | -0.1068 | -36.7809
-10 | -0.8765 | 0.01724 | -0.1034 | -50.8411
-9.5 | -0.8441 | 0.01302 | -0.1002 | -64.831
-9 | -0.7549 | 0.01076 | -0.1032 | -70.158
-8.5 | -0.6988 | 0.00988 | -0.0989 | -70.7287
-8 | -0.6541 | 0.00923 | -0.0926 | -70.8667
-7.5 | -0.6082 | 0.00874 | -0.0866 | -69.5881
-7 | -0.5624 | 0.00829 | -0.0808 | -67.8408
-6.5 | -0.5182 | 0.00786 | -0.0748 | -65.9288
-6 | -0.4746 | 0.00741 | -0.0689 | -64.0486
-5.5 | -0.4336 | 0.00694 | -0.0627 | -62.4784
-5 | -0.3887 | 0.00666 | -0.0573 | -58.3634
-4.5 | -0.3411 | 0.00646 | -0.0525 | -52.8019
-4 | -0.2895 | 0.00624 | -0.0488 | -46.3942
-3.5 | -0.237 | 0.00608 | -0.0454 | -38.9803
-3 | -0.1843 | 0.00591 | -0.0422 | -31.1844
-2.5 | -0.1339 | 0.00571 | -0.0387 | -23.4501
-2 | -0.0835 | 0.0055 | -0.0352 | -15.1818
-1.5 | -0.0358 | 0.00524 | -0.0313 | -6.8321
-1 | 0.0133 | 0.00501 | -0.0277 | 2.6547
-0.5 | 0.0621 | 0.00479 | -0.0241 | 12.9645
0 | 0.1152 | 0.00467 | -0.0214 | 24.6681
0.5 | 0.1695 | 0.00461 | -0.0188 | 36.7679
1 | 0.2236 | 0.00459 | -0.0162 | 48.7146
1.5 | 0.2697 | 0.00455 | -0.0119 | 59.2747
2 | 0.3158 | 0.0046 | -0.0076 | 68.6522
2.5 | 0.3589 | 0.00472 | -0.0026 | 76.0381
3 | 0.3932 | 0.00489 | 0.0045 | 80.409
3.5 | 0.432 | 0.00516 | 0.0105 | 83.7209
4 | 0.4723 | 0.00547 | 0.0162 | 86.3437
4.5 | 0.5104 | 0.00582 | 0.0224 | 87.6976
5 | 0.5498 | 0.0062 | 0.0284 | 88.6774
5.5 | 0.5842 | 0.00668 | 0.0353 | 87.4551
6 | 0.6325 | 0.0072 | 0.0392 | 87.8472
6.5 | 0.7119 | 0.0079 | 0.0367 | 90.1139
7 | 0.7995 | 0.00886 | 0.0323 | 90.237
7.5 | 0.8677 | 0.00987 | 0.0323 | 87.9129
8 | 0.9358 | 0.01086 | 0.0326 | 86.1694
8.5 | 0.9972 | 0.01195 | 0.0344 | 83.4477
9 | 1.0593 | 0.01319 | 0.0363 | 80.3108
9.5 | 1.1101 | 0.01477 | 0.04 | 75.1591
10 | 1.1656 | 0.01671 | 0.0424 | 69.7546
10.5 | 1.2028 | 0.01986 | 0.0461 | 60.5639
11 | 1.2111 | 0.02508 | 0.0501 | 48.2895
11.5 | 1.185 | 0.0307 | 0.0575 | 38.5993
12 | 1.154 | 0.03771 | 0.0621 | 30.602
12.5 | 1.12 | 0.04606 | 0.0637 | 24.3161
13 | 1.0793 | 0.05603 | 0.0626 | 19.2629
13.5 | 1.0404 | 0.06693 | 0.0593 | 15.5446
14 | 1.0032 | 0.07855 | 0.0546 | 12.7715
14.5 | 0.9691 | 0.09042 | 0.0493 | 10.7178
15 | 0.937 | 0.10256 | 0.0436 | 9.1361
15.5 | 0.9105 | 0.11439 | 0.0379 | 7.9596
16 | 0.8844 | 0.12664 | 0.0316 | 6.9836

## 89. Re 7M Mach 0.00 (1)
BIGFOIL.COM POLAR EXPORT
tempest1
HAWKER TEMPEST 37.5% SEMISPAN |  |  |  | Cl Max: | 1.28 | at alpha= | 12.5 | deg
JavaFoil+Calcfoil stall+Eppler ext transition |  |  |  | L/D Max: | 147.35 | at alpha= | 7 | deg
Re: | 7000000 |  |  | Cd Min: | 0.00513 | at alpha= | 0 | deg
Mach: | 0 |  |  | Cl=0 at alpha= | -0.94262 | deg
|  |  |  | @ Cl=0.1, Cd= | 0.0051429
|  |  |  | @ Cl=0.4, Cd= | 0.005757
|  |  |  | @ Cl=0.6, Cd= | 0.0064069
alpha (deg) | Cl | Cd | Cm | Cl/Cd
-18 | -0.772 | 0.11676 | 0.007 | -6.614
-17.5 | -0.799 | 0.10651 | 0.007 | -7.498
-17 | -0.827 | 0.09458 | 0.007 | -8.741
-16.5 | -0.858 | 0.08037 | 0.007 | -10.678
-16 | -0.896 | 0.06298 | 0.007 | -14.233
-15.5 | -0.938 | 0.04665 | 0.006 | -20.101
-15 | -0.984 | 0.03171 | 0.006 | -31.022
-14.5 | -1.02 | 0.02346 | 0.005 | -43.497
-14 | -1.041 | 0.02001 | 0.005 | -52.044
-13.5 | -1.056 | 0.01763 | 0.004 | -59.879
-13 | -1.064 | 0.01589 | 0.003 | -66.925
-12.5 | -1.062 | 0.01466 | 0.002 | -72.4
-12 | -1.054 | 0.01371 | 0.001 | -76.877
-11.5 | -1.04 | 0.01287 | 0.001 | -80.808
-11 | -1.021 | 0.01225 | 0 | -83.38
-10.5 | -0.997 | 0.01159 | -0.001 | -86.045
-10 | -0.969 | 0.01104 | -0.002 | -87.795
-9.5 | -0.936 | 0.01059 | -0.003 | -88.345
-9 | -0.898 | 0.00714 | -0.004 | -125.852
-8.5 | -0.857 | 0.00692 | -0.005 | -123.88
-8 | -0.813 | 0.00755 | -0.005 | -107.623
-7.5 | -0.765 | 0.00734 | -0.006 | -104.184
-7 | -0.714 | 0.00708 | -0.007 | -100.879
-6.5 | -0.661 | 0.00688 | -0.008 | -96.116
-6 | -0.606 | 0.00746 | -0.009 | -81.268
-5.5 | -0.549 | 0.00719 | -0.01 | -76.411
-5 | -0.491 | 0.00695 | -0.011 | -70.701
-4.5 | -0.432 | 0.0068 | -0.012 | -63.582
-4 | -0.373 | 0.00664 | -0.013 | -56.106
-3.5 | -0.312 | 0.00648 | -0.014 | -48.215
-3 | -0.252 | 0.00634 | -0.015 | -39.668
-2.5 | -0.191 | 0.00615 | -0.016 | -31.025
-2 | -0.13 | 0.00575 | -0.017 | -22.527
-1.5 | -0.068 | 0.00551 | -0.017 | -12.39
-1 | -0.007 | 0.00532 | -0.018 | -1.313
-0.5 | 0.054 | 0.00518 | -0.019 | 10.512
0 | 0.116 | 0.00513 | -0.02 | 22.555
0.5 | 0.177 | 0.00518 | -0.021 | 34.178
1 | 0.238 | 0.00525 | -0.022 | 45.376
1.5 | 0.299 | 0.00539 | -0.023 | 55.596
2 | 0.361 | 0.00561 | -0.024 | 64.238
2.5 | 0.422 | 0.00584 | -0.025 | 72.253
3 | 0.482 | 0.00605 | -0.026 | 79.743
3.5 | 0.543 | 0.00622 | -0.027 | 87.375
4 | 0.604 | 0.00642 | -0.028 | 93.966
4.5 | 0.664 | 0.00592 | -0.029 | 111.989
5 | 0.721 | 0.00618 | -0.03 | 116.725
5.5 | 0.779 | 0.00635 | -0.03 | 122.758
6 | 0.835 | 0.00655 | -0.031 | 127.555
6.5 | 0.89 | 0.00683 | -0.032 | 130.273
7 | 0.943 | 0.0064 | -0.033 | 147.35
7.5 | 0.993 | 0.00972 | -0.034 | 102.187
8 | 1.041 | 0.01024 | -0.035 | 101.674
8.5 | 1.086 | 0.01076 | -0.036 | 100.837
9 | 1.126 | 0.01128 | -0.037 | 99.841
9.5 | 1.163 | 0.01179 | -0.038 | 98.625
10 | 1.196 | 0.01234 | -0.038 | 96.959
10.5 | 1.224 | 0.01298 | -0.039 | 94.312
11 | 1.248 | 0.01364 | -0.04 | 91.491
11.5 | 1.265 | 0.01439 | -0.041 | 87.901
12 | 1.275 | 0.01522 | -0.042 | 83.761
12.5 | 1.28 | 0.01615 | -0.042 | 79.23
13 | 1.279 | 0.0171 | -0.043 | 74.777
13.5 | 1.272 | 0.01838 | -0.044 | 69.198
14 | 1.258 | 0.01994 | -0.044 | 63.122
14.5 | 1.241 | 0.02162 | -0.045 | 57.379
15 | 1.217 | 0.024 | -0.045 | 50.709
15.5 | 1.189 | 0.02665 | -0.046 | 44.629
16 | 1.158 | 0.02999 | -0.046 | 38.614
16.5 | 1.12 | 0.0353 | -0.046 | 31.721
17 | 1.079 | 0.04174 | -0.046 | 25.864
17.5 | 1.032 | 0.05249 | -0.045 | 19.655

## 90. Re 7M Mach 0.00 (2)
BIGFOIL.COM POLAR EXPORT
tempest1
HAWKER TEMPEST 37.5% SEMISPAN |  |  |  | Cl Max: | 1.5983 | at alpha= | 20 | deg
XFOIL ncrit=9 |  |  |  | L/D Max: | 103.764 | at alpha= | 9 | deg
Re: | 7000000 |  |  | Cd Min: | 0.04536 | at alpha= | 20 | deg
Mach: | 0 |  |  | Cl=0 at alpha= | -1.0966 | deg
|  |  |  | @ Cl=0.1, Cd= | 0.0044277
|  |  |  | @ Cl=0.4, Cd= | 0.0047592
|  |  |  | @ Cl=0.6, Cd= | 0.0062278
alpha (deg) | Cl | Cd | Cm | Cl/Cd
-20 | -1.5166 | 0.03792 | -0.0745 | -39.9947
-19.5 | -1.5184 | 0.03337 | -0.0738 | -45.5019
-19 | -1.5166 | 0.02965 | -0.072 | -51.1501
-18.5 | -1.5113 | 0.02663 | -0.0693 | -56.7518
-18 | -1.4993 | 0.02437 | -0.0663 | -61.5224
-17.5 | -1.49 | 0.02216 | -0.0623 | -67.2383
-17 | -1.4738 | 0.02059 | -0.0583 | -71.5784
-16.5 | -1.4593 | 0.01922 | -0.0534 | -75.9261
-16 | -1.43 | 0.01793 | -0.0511 | -79.7546
-15.5 | -1.3885 | 0.01679 | -0.0507 | -82.698
-15 | -1.3442 | 0.01579 | -0.0506 | -85.1298
-14.5 | -1.2969 | 0.01492 | -0.0508 | -86.9236
-13.5 | -1.2079 | 0.01335 | -0.0492 | -90.4794
-13 | -1.1635 | 0.01243 | -0.0483 | -93.6042
-12.5 | -1.1088 | 0.01174 | -0.0493 | -94.4463
-12 | -1.0586 | 0.01109 | -0.0492 | -95.4554
-11.5 | -0.9927 | 0.0105 | -0.0525 | -94.5429
-11 | -0.9198 | 0.00994 | -0.0572 | -92.5352
-10.5 | -0.8396 | 0.00923 | -0.0637 | -90.9642
-10 | -0.7823 | 0.00881 | -0.0648 | -88.7968
-9.5 | -0.7438 | 0.00848 | -0.0616 | -87.7123
-9 | -0.7099 | 0.00819 | -0.0573 | -86.6789
-8.5 | -0.6744 | 0.00795 | -0.0532 | -84.8302
-8 | -0.6357 | 0.0077 | -0.0498 | -82.5584
-7.5 | -0.5935 | 0.00743 | -0.0472 | -79.8789
-7 | -0.55 | 0.00716 | -0.0448 | -76.8156
-6.5 | -0.5061 | 0.00686 | -0.0425 | -73.7755
-6 | -0.4619 | 0.00655 | -0.0403 | -70.5191
-5.5 | -0.4164 | 0.00626 | -0.0383 | -66.5176
-5 | -0.3685 | 0.00607 | -0.0368 | -60.7084
-4.5 | -0.32 | 0.00591 | -0.0353 | -54.1455
-4 | -0.2716 | 0.00575 | -0.0339 | -47.2348
-3.5 | -0.2233 | 0.00558 | -0.0325 | -40.0179
-3 | -0.177 | 0.00539 | -0.0306 | -32.8386
-2.5 | -0.1303 | 0.0052 | -0.0288 | -25.0577
-2 | -0.0839 | 0.00505 | -0.0269 | -16.6139
-1.5 | -0.038 | 0.00487 | -0.025 | -7.8029
-1 | 0.0091 | 0.0047 | -0.0233 | 1.9362
-0.5 | 0.0556 | 0.0045 | -0.0214 | 12.3556
0 | 0.1047 | 0.00442 | -0.0201 | 23.6878
0.5 | 0.1525 | 0.00438 | -0.0185 | 34.8174
1 | 0.2001 | 0.0044 | -0.0168 | 45.4773
1.5 | 0.2462 | 0.0044 | -0.0149 | 55.9545
2 | 0.2896 | 0.00439 | -0.0124 | 65.9681
2.5 | 0.3334 | 0.00447 | -0.0099 | 74.5861
3 | 0.3761 | 0.00464 | -0.0072 | 81.056
3.5 | 0.4182 | 0.00485 | -0.0044 | 86.2268
4 | 0.4607 | 0.00506 | -0.0017 | 91.0474
4.5 | 0.5007 | 0.00539 | 0.0014 | 92.8942
5 | 0.54 | 0.0057 | 0.0047 | 94.7368
5.5 | 0.5741 | 0.00601 | 0.0092 | 95.5241
6 | 0.6074 | 0.00629 | 0.0139 | 96.566
6.5 | 0.6449 | 0.00654 | 0.0176 | 98.6086
7 | 0.6856 | 0.00692 | 0.0204 | 99.0751
7.5 | 0.7457 | 0.00742 | 0.0186 | 100.4987
8 | 0.8177 | 0.00804 | 0.0139 | 101.704
8.5 | 0.8849 | 0.00861 | 0.0104 | 102.7758
9 | 0.9484 | 0.00914 | 0.0078 | 103.7637
9.5 | 1.0003 | 0.00967 | 0.0077 | 103.4436
10 | 1.0573 | 0.01023 | 0.0064 | 103.3529
10.5 | 1.1068 | 0.01084 | 0.0066 | 102.1033
11 | 1.1507 | 0.01143 | 0.0081 | 100.6737
11.5 | 1.2028 | 0.01207 | 0.0075 | 99.652
12 | 1.2522 | 0.01283 | 0.0072 | 97.5994
12.5 | 1.3017 | 0.01353 | 0.0069 | 96.2084
13 | 1.3487 | 0.01435 | 0.0069 | 93.9861
13.5 | 1.392 | 0.01529 | 0.0074 | 91.0399
14 | 1.4094 | 0.01634 | 0.013 | 86.2546
14.5 | 1.4319 | 0.01735 | 0.0173 | 82.5303
15 | 1.4558 | 0.0185 | 0.0211 | 78.6919
15.5 | 1.4786 | 0.01982 | 0.0246 | 74.6014
16 | 1.4989 | 0.02137 | 0.028 | 70.1404
16.5 | 1.5192 | 0.0231 | 0.031 | 65.7662
17 | 1.5355 | 0.02527 | 0.0339 | 60.7638
17.5 | 1.5498 | 0.02779 | 0.0364 | 55.7683
18 | 1.5607 | 0.03077 | 0.0386 | 50.7215
18.5 | 1.5743 | 0.03374 | 0.0401 | 46.6598
19 | 1.584 | 0.03726 | 0.0413 | 42.5121
19.5 | 1.5924 | 0.04108 | 0.042 | 38.7634
20 | 1.5983 | 0.04536 | 0.0423 | 35.2359

## 91. Re 7M Mach 0.10 (1)
BIGFOIL.COM POLAR EXPORT
tempest1
HAWKER TEMPEST 37.5% SEMISPAN |  |  |  | Cl Max: | 1.269 | at alpha= | 12.5 | deg
JavaFoil+Calcfoil stall+Eppler ext transition |  |  |  | L/D Max: | 147.64 | at alpha= | 7 | deg
Re: | 7000000 |  |  | Cd Min: | 0.00515 | at alpha= | 0 | deg
Mach: | 0.1 |  |  | Cl=0 at alpha= | -0.94355 | deg
|  |  |  | @ Cl=0.1, Cd= | 0.0051605
|  |  |  | @ Cl=0.4, Cd= | 0.0057755
|  |  |  | @ Cl=0.6, Cd= | 0.0064193
alpha (deg) | Cl | Cd | Cm | Cl/Cd
-17.5 | -0.748 | 0.11305 | 0.007 | -6.621
-17 | -0.776 | 0.10512 | 0.007 | -7.378
-16.5 | -0.806 | 0.09327 | 0.006 | -8.642
-16 | -0.842 | 0.07741 | 0.006 | -10.874
-15.5 | -0.886 | 0.05808 | 0.006 | -15.252
-15 | -0.931 | 0.04157 | 0.006 | -22.407
-14.5 | -0.981 | 0.02772 | 0.005 | -35.381
-14 | -1.014 | 0.02152 | 0.005 | -47.096
-13.5 | -1.034 | 0.0185 | 0.004 | -55.879
-13 | -1.046 | 0.01652 | 0.003 | -63.318
-12.5 | -1.049 | 0.01503 | 0.002 | -69.793
-12 | -1.045 | 0.01396 | 0.001 | -74.8
-11.5 | -1.034 | 0.01308 | 0.001 | -79.046
-11 | -1.017 | 0.01239 | 0 | -82.071
-10.5 | -0.995 | 0.01173 | -0.001 | -84.857
-10 | -0.968 | 0.01116 | -0.002 | -86.773
-9.5 | -0.936 | 0.01064 | -0.003 | -87.964
-9 | -0.9 | 0.0102 | -0.004 | -88.178
-8.5 | -0.859 | 0.00696 | -0.005 | -123.465
-8 | -0.815 | 0.00761 | -0.006 | -107.114
-7.5 | -0.768 | 0.00737 | -0.006 | -104.218
-7 | -0.717 | 0.00717 | -0.007 | -99.946
-6.5 | -0.664 | 0.00692 | -0.008 | -95.97
-6 | -0.609 | 0.00752 | -0.009 | -80.925
-5.5 | -0.552 | 0.00719 | -0.01 | -76.802
-5 | -0.494 | 0.00699 | -0.011 | -70.634
-4.5 | -0.435 | 0.00686 | -0.012 | -63.39
-4 | -0.375 | 0.00663 | -0.013 | -56.464
-3.5 | -0.314 | 0.00651 | -0.014 | -48.265
-3 | -0.253 | 0.00633 | -0.015 | -39.934
-2.5 | -0.192 | 0.00614 | -0.016 | -31.21
-2 | -0.13 | 0.00577 | -0.017 | -22.545
-1.5 | -0.069 | 0.00556 | -0.018 | -12.332
-1 | -0.007 | 0.00531 | -0.018 | -1.322
-0.5 | 0.055 | 0.00519 | -0.019 | 10.535
0 | 0.116 | 0.00515 | -0.02 | 22.599
0.5 | 0.178 | 0.0052 | -0.021 | 34.238
1 | 0.239 | 0.00524 | -0.022 | 45.7
1.5 | 0.301 | 0.00541 | -0.023 | 55.668
2 | 0.362 | 0.00561 | -0.024 | 64.617
2.5 | 0.424 | 0.00588 | -0.025 | 72.071
3 | 0.485 | 0.00605 | -0.026 | 80.195
3.5 | 0.546 | 0.00626 | -0.027 | 87.254
4 | 0.607 | 0.00644 | -0.028 | 94.211
4.5 | 0.666 | 0.006 | -0.029 | 111.091
5 | 0.725 | 0.00621 | -0.03 | 116.818
5.5 | 0.783 | 0.00639 | -0.031 | 122.45
6 | 0.839 | 0.00657 | -0.032 | 127.719
6.5 | 0.894 | 0.0069 | -0.032 | 129.511
7 | 0.947 | 0.00641 | -0.033 | 147.64
7.5 | 0.997 | 0.00979 | -0.034 | 101.868
8 | 1.045 | 0.01033 | -0.035 | 101.131
8.5 | 1.089 | 0.01087 | -0.036 | 100.195
9 | 1.129 | 0.01137 | -0.037 | 99.293
9.5 | 1.165 | 0.01194 | -0.038 | 97.6
10 | 1.197 | 0.01247 | -0.039 | 96
10.5 | 1.224 | 0.01314 | -0.039 | 93.157
11 | 1.246 | 0.01382 | -0.04 | 90.139
11.5 | 1.26 | 0.0146 | -0.041 | 86.307
12 | 1.268 | 0.01554 | -0.042 | 81.574
12.5 | 1.269 | 0.01646 | -0.042 | 77.122
13 | 1.265 | 0.01747 | -0.043 | 72.393
13.5 | 1.253 | 0.01887 | -0.044 | 66.426
14 | 1.236 | 0.02055 | -0.044 | 60.131
14.5 | 1.212 | 0.02268 | -0.045 | 53.447
15 | 1.184 | 0.02511 | -0.045 | 47.142
15.5 | 1.151 | 0.02819 | -0.046 | 40.837
16 | 1.111 | 0.03302 | -0.046 | 33.648
16.5 | 1.068 | 0.03901 | -0.046 | 27.377
17 | 1.016 | 0.04979 | -0.045 | 20.406
17.5 | 0.967 | 0.06116 | -0.044 | 15.81

## 92. Re 7M Mach 0.10 (2)
BIGFOIL.COM POLAR EXPORT
tempest1
HAWKER TEMPEST 37.5% SEMISPAN |  |  |  | Cl Max: | 1.5845 | at alpha= | 20 | deg
XFOIL ncrit=9 |  |  |  | L/D Max: | 103.319 | at alpha= | 9 | deg
Re: | 7000000 |  |  | Cd Min: | 0.04899 | at alpha= | 20 | deg
Mach: | 0.1 |  |  | Cl=0 at alpha= | -1.0985 | deg
|  |  |  | @ Cl=0.1, Cd= | 0.0044384
|  |  |  | @ Cl=0.4, Cd= | 0.0047627
|  |  |  | @ Cl=0.6, Cd= | 0.0062418
alpha (deg) | Cl | Cd | Cm | Cl/Cd
-20 | -1.4759 | 0.04432 | -0.0763 | -33.301
-19.5 | -1.4881 | 0.0381 | -0.0768 | -39.0577
-19 | -1.4974 | 0.03286 | -0.0758 | -45.5691
-18.5 | -1.4945 | 0.02927 | -0.0738 | -51.0591
-18 | -1.4889 | 0.0263 | -0.0708 | -56.6122
-17.5 | -1.4828 | 0.02363 | -0.0669 | -62.7507
-17 | -1.4683 | 0.02178 | -0.063 | -67.4151
-16.5 | -1.4557 | 0.02014 | -0.0581 | -72.279
-16 | -1.4341 | 0.01868 | -0.0543 | -76.7719
-15.5 | -1.3939 | 0.01739 | -0.0537 | -80.1553
-15 | -1.3504 | 0.01628 | -0.0533 | -82.9484
-14.5 | -1.3034 | 0.01532 | -0.0532 | -85.0783
-14 | -1.2554 | 0.01438 | -0.0532 | -87.3018
-13.5 | -1.2136 | 0.01362 | -0.0515 | -89.1043
-13 | -1.169 | 0.01272 | -0.0504 | -91.9025
-12 | -1.0648 | 0.01126 | -0.0508 | -94.5648
-11.5 | -0.9988 | 0.01063 | -0.0538 | -93.9605
-11 | -0.9276 | 0.01006 | -0.058 | -92.2068
-10.5 | -0.8449 | 0.00933 | -0.0648 | -90.5573
-10 | -0.7845 | 0.00887 | -0.0664 | -88.4442
-9.5 | -0.7443 | 0.00855 | -0.0634 | -87.0526
-9 | -0.7106 | 0.00823 | -0.0589 | -86.3426
-8.5 | -0.6741 | 0.00798 | -0.0549 | -84.4737
-8 | -0.6375 | 0.00774 | -0.0509 | -82.3643
-7.5 | -0.5954 | 0.00746 | -0.0481 | -79.8123
-7 | -0.5516 | 0.00719 | -0.0457 | -76.7177
-6.5 | -0.5078 | 0.00688 | -0.0432 | -73.8081
-6 | -0.4636 | 0.00657 | -0.0409 | -70.5632
-5.5 | -0.4179 | 0.00628 | -0.0388 | -66.5446
-5 | -0.3699 | 0.00608 | -0.0372 | -60.8388
-4.5 | -0.3213 | 0.00593 | -0.0358 | -54.1821
-4 | -0.2725 | 0.00576 | -0.0343 | -47.309
-3.5 | -0.224 | 0.00559 | -0.0328 | -40.0716
-3 | -0.1775 | 0.0054 | -0.0309 | -32.8704
-2.5 | -0.1306 | 0.00522 | -0.0291 | -25.0192
-1.5 | -0.0379 | 0.00488 | -0.0252 | -7.7664
-1 | 0.0093 | 0.0047 | -0.0234 | 1.9787
-0.5 | 0.0559 | 0.00451 | -0.0215 | 12.3947
0 | 0.1052 | 0.00443 | -0.0202 | 23.7472
0.5 | 0.1533 | 0.00438 | -0.0185 | 35
1 | 0.201 | 0.00441 | -0.0169 | 45.5782
1.5 | 0.2472 | 0.0044 | -0.0149 | 56.1818
2 | 0.2908 | 0.00439 | -0.0123 | 66.2415
2.5 | 0.3346 | 0.00447 | -0.0098 | 74.8546
3 | 0.3774 | 0.00465 | -0.007 | 81.1613
3.5 | 0.4195 | 0.00486 | -0.0042 | 86.3169
4 | 0.462 | 0.00507 | -0.0014 | 91.1243
4.5 | 0.5019 | 0.0054 | 0.0019 | 92.9444
5 | 0.5413 | 0.00571 | 0.0053 | 94.7986
5.5 | 0.5735 | 0.00601 | 0.0103 | 95.4243
6 | 0.6078 | 0.00631 | 0.0148 | 96.3233
6.5 | 0.6452 | 0.00656 | 0.0186 | 98.3537
7 | 0.6872 | 0.00695 | 0.0212 | 98.8777
7.5 | 0.7496 | 0.00747 | 0.019 | 100.3481
8 | 0.8234 | 0.00812 | 0.0141 | 101.4039
8.5 | 0.8897 | 0.00867 | 0.011 | 102.6182
9 | 0.9526 | 0.00922 | 0.0086 | 103.3189
9.5 | 1.0052 | 0.00977 | 0.0085 | 102.8864
10 | 1.0619 | 0.01033 | 0.0074 | 102.7977
10.5 | 1.1109 | 0.01098 | 0.0079 | 101.1749
11 | 1.1562 | 0.01158 | 0.0092 | 99.8446
11.5 | 1.2081 | 0.01227 | 0.0088 | 98.4597
12 | 1.2581 | 0.01303 | 0.0086 | 96.5541
12.5 | 1.3076 | 0.01378 | 0.0085 | 94.8911
13 | 1.3538 | 0.01468 | 0.0087 | 92.2207
13.5 | 1.3909 | 0.01571 | 0.0106 | 88.536
14 | 1.4109 | 0.01674 | 0.0158 | 84.2832
14.5 | 1.4339 | 0.01784 | 0.0201 | 80.3756
15 | 1.4567 | 0.01912 | 0.0239 | 76.1872
15.5 | 1.479 | 0.02056 | 0.0275 | 71.9358
16 | 1.4987 | 0.02226 | 0.031 | 67.327
16.5 | 1.5167 | 0.02428 | 0.0341 | 62.4671
17 | 1.5314 | 0.02671 | 0.037 | 57.3343
17.5 | 1.5421 | 0.02969 | 0.0395 | 51.94
18 | 1.5565 | 0.03258 | 0.0413 | 47.7747
18.5 | 1.569 | 0.03585 | 0.0427 | 43.7657
19 | 1.5752 | 0.03988 | 0.0437 | 39.4985
19.5 | 1.5816 | 0.04416 | 0.0442 | 35.8152
20 | 1.5845 | 0.04899 | 0.0442 | 32.3433

## 93. Re 7M Mach 0.25 (1)
BIGFOIL.COM POLAR EXPORT
tempest1
HAWKER TEMPEST 37.5% SEMISPAN |  |  |  | Cl Max: | 1.219 | at alpha= | 11 | deg
JavaFoil+Calcfoil stall+Eppler ext transition |  |  |  | L/D Max: | 147.872 | at alpha= | 6.5 | deg
Re: | 7000000 |  |  | Cd Min: | 0.00518 | at alpha= | 0 | deg
Mach: | 0.25 |  |  | Cl=0 at alpha= | -0.94444 | deg
|  |  |  | @ Cl=0.1, Cd= | 0.0051981
|  |  |  | @ Cl=0.4, Cd= | 0.0058111
|  |  |  | @ Cl=0.6, Cd= | 0.0059674
alpha (deg) | Cl | Cd | Cm | Cl/Cd
-16 | -0.506 | 0.116 | 0.005 | -4.363
-15.5 | -0.566 | 0.10583 | 0.005 | -5.346
-15 | -0.621 | 0.09797 | 0.004 | -6.335
-14.5 | -0.673 | 0.0886 | 0.004 | -7.593
-14 | -0.732 | 0.07005 | 0.004 | -10.455
-13.5 | -0.801 | 0.04794 | 0.003 | -16.708
-13 | -0.882 | 0.02672 | 0.003 | -33.008
-12.5 | -0.933 | 0.01896 | 0.002 | -49.243
-12 | -0.96 | 0.01636 | 0.002 | -58.682
-11.5 | -0.974 | 0.01473 | 0.001 | -66.12
-11 | -0.976 | 0.01361 | 0 | -71.724
-10.5 | -0.97 | 0.01268 | -0.001 | -76.521
-10 | -0.955 | 0.01192 | -0.002 | -80.093
-9.5 | -0.932 | 0.01132 | -0.003 | -82.354
-9 | -0.903 | 0.01072 | -0.004 | -84.236
-8.5 | -0.868 | 0.01024 | -0.005 | -84.687
-8 | -0.827 | 0.00694 | -0.006 | -119.136
-7.5 | -0.782 | 0.00757 | -0.007 | -103.214
-7 | -0.732 | 0.00733 | -0.008 | -99.839
-6.5 | -0.679 | 0.0071 | -0.008 | -95.61
-6 | -0.623 | 0.00683 | -0.009 | -91.321
-5.5 | -0.566 | 0.00733 | -0.01 | -77.202
-5 | -0.507 | 0.00711 | -0.011 | -71.227
-4.5 | -0.446 | 0.00691 | -0.012 | -64.574
-4 | -0.385 | 0.00674 | -0.013 | -57.082
-3.5 | -0.323 | 0.0066 | -0.014 | -48.844
-3 | -0.26 | 0.00646 | -0.015 | -40.25
-2.5 | -0.197 | 0.00626 | -0.016 | -31.447
-2 | -0.134 | 0.00583 | -0.017 | -22.956
-1.5 | -0.071 | 0.00561 | -0.018 | -12.577
-1 | -0.007 | 0.00536 | -0.019 | -1.346
-0.5 | 0.056 | 0.00524 | -0.02 | 10.732
0 | 0.119 | 0.00518 | -0.021 | 23.06
0.5 | 0.183 | 0.00524 | -0.022 | 34.901
1 | 0.246 | 0.00532 | -0.023 | 46.292
1.5 | 0.309 | 0.00546 | -0.024 | 56.62
2 | 0.372 | 0.0057 | -0.025 | 65.294
2.5 | 0.435 | 0.00595 | -0.026 | 73.158
3 | 0.498 | 0.00612 | -0.027 | 81.399
3.5 | 0.561 | 0.00637 | -0.028 | 88.035
4 | 0.623 | 0.00573 | -0.029 | 108.586
4.5 | 0.684 | 0.00611 | -0.03 | 111.983
5 | 0.744 | 0.00634 | -0.031 | 117.395
5.5 | 0.803 | 0.00653 | -0.031 | 123.03
6 | 0.86 | 0.00594 | -0.032 | 144.829
6.5 | 0.915 | 0.00619 | -0.033 | 147.872
7 | 0.968 | 0.00974 | -0.034 | 99.402
7.5 | 1.018 | 0.01033 | -0.035 | 98.527
8 | 1.064 | 0.0109 | -0.036 | 97.645
8.5 | 1.105 | 0.01142 | -0.037 | 96.737
9 | 1.141 | 0.01201 | -0.038 | 95.031
9.5 | 1.171 | 0.01266 | -0.039 | 92.508
10 | 1.195 | 0.01337 | -0.04 | 89.352
10.5 | 1.211 | 0.01417 | -0.04 | 85.472
11 | 1.219 | 0.01512 | -0.041 | 80.598
11.5 | 1.216 | 0.01605 | -0.042 | 75.798
12 | 1.202 | 0.01726 | -0.043 | 69.664
12.5 | 1.177 | 0.01871 | -0.043 | 62.927
13 | 1.14 | 0.02089 | -0.044 | 54.597
13.5 | 1.095 | 0.02321 | -0.044 | 47.167
14 | 1.034 | 0.02755 | -0.044 | 37.536
14.5 | 0.958 | 0.03561 | -0.044 | 26.911
15 | 0.864 | 0.05309 | -0.042 | 16.274
15.5 | 0.76 | 0.0836 | -0.037 | 9.095
16 | 0.682 | 0.09962 | -0.035 | 6.851

## 94. Re 7M Mach 0.25 (2)
BIGFOIL.COM POLAR EXPORT
tempest1
HAWKER TEMPEST 37.5% SEMISPAN |  |  |  | Cl Max: | 1.5003 | at alpha= | 17.5 | deg
XFOIL ncrit=9 |  |  |  | L/D Max: | 100.62 | at alpha= | 9 | deg
Re: | 7000000 |  |  | Cd Min: | 0.11522 | at alpha= | -20 | deg
Mach: | 0.25 |  |  | Cl=0 at alpha= | -1.1067 | deg
|  |  |  | @ Cl=0.1, Cd= | 0.0044838
|  |  |  | @ Cl=0.4, Cd= | 0.0047864
|  |  |  | @ Cl=0.6, Cd= | 0.0063224
alpha (deg) | Cl | Cd | Cm | Cl/Cd
-20 | -1.063 | 0.11522 | -0.0485 | -9.2258
-19.5 | -1.1448 | 0.09554 | -0.0596 | -11.9824
-19 | -1.2326 | 0.07556 | -0.0709 | -16.3129
-18.5 | -1.2966 | 0.06006 | -0.0794 | -21.5884
-18 | -1.3233 | 0.05051 | -0.0832 | -26.1988
-17.5 | -1.3611 | 0.04094 | -0.0856 | -33.2462
-17 | -1.3713 | 0.03508 | -0.085 | -39.0906
-16.5 | -1.3905 | 0.02943 | -0.0823 | -47.2477
-16 | -1.399 | 0.02543 | -0.0775 | -55.0138
-15.5 | -1.3961 | 0.02279 | -0.0718 | -61.2593
-15 | -1.3661 | 0.02039 | -0.0698 | -66.9985
-14.5 | -1.3255 | 0.0186 | -0.0685 | -71.2634
-14 | -1.2837 | 0.0169 | -0.067 | -75.9586
-13.5 | -1.2357 | 0.01558 | -0.066 | -79.3132
-13 | -1.1962 | 0.01441 | -0.063 | -83.0118
-12.5 | -1.1458 | 0.01351 | -0.0617 | -84.8113
-12 | -1.0907 | 0.01243 | -0.0614 | -87.7474
-11.5 | -1.0342 | 0.01152 | -0.0613 | -89.7743
-11 | -0.9669 | 0.01075 | -0.0633 | -89.9442
-10.5 | -0.8774 | 0.01001 | -0.0701 | -87.6523
-10 | -0.8014 | 0.0093 | -0.0742 | -86.172
-9.5 | -0.7522 | 0.00886 | -0.0723 | -84.8984
-9 | -0.7141 | 0.00851 | -0.068 | -83.913
-8.5 | -0.6775 | 0.00819 | -0.0633 | -82.7228
-8 | -0.6391 | 0.0079 | -0.0589 | -80.8987
-7.5 | -0.6026 | 0.00764 | -0.0541 | -78.8743
-6 | -0.4713 | 0.00671 | -0.0448 | -70.2385
-5.5 | -0.4251 | 0.00641 | -0.0422 | -66.3183
-5 | -0.3771 | 0.00616 | -0.0401 | -61.2175
-4.5 | -0.3272 | 0.00599 | -0.0383 | -54.6244
-4 | -0.2771 | 0.00583 | -0.0366 | -47.53
-3.5 | -0.2281 | 0.00566 | -0.0347 | -40.3004
-3 | -0.1795 | 0.00548 | -0.0328 | -32.7555
-2.5 | -0.1322 | 0.0053 | -0.0306 | -24.9434
-2 | -0.0845 | 0.00514 | -0.0285 | -16.4397
-1.5 | -0.0376 | 0.00494 | -0.0263 | -7.6113
-1 | 0.0102 | 0.00475 | -0.0242 | 2.1474
-0.5 | 0.0576 | 0.00456 | -0.0221 | 12.6316
0 | 0.1077 | 0.00447 | -0.0205 | 24.094
0.5 | 0.1572 | 0.00441 | -0.0188 | 35.6463
1 | 0.2059 | 0.00443 | -0.0169 | 46.4786
1.5 | 0.2526 | 0.00443 | -0.0146 | 57.0203
2 | 0.297 | 0.00443 | -0.0118 | 67.0429
2.5 | 0.341 | 0.00453 | -0.0089 | 75.2759
3 | 0.3838 | 0.00471 | -0.0057 | 81.4862
3.5 | 0.4262 | 0.00491 | -0.0025 | 86.8024
4 | 0.4683 | 0.00515 | 0.0009 | 90.932
4.5 | 0.5082 | 0.00547 | 0.0046 | 92.9068
5 | 0.5424 | 0.00573 | 0.0097 | 94.6597
5.5 | 0.5739 | 0.0061 | 0.0153 | 94.082
6 | 0.6091 | 0.0064 | 0.0202 | 95.1719
6.5 | 0.6491 | 0.00669 | 0.0239 | 97.0254
7 | 0.6982 | 0.00714 | 0.0254 | 97.7871
7.5 | 0.7725 | 0.00782 | 0.0211 | 98.7852
8 | 0.85 | 0.0085 | 0.0162 | 100
8.5 | 0.9146 | 0.00909 | 0.0143 | 100.6161
9 | 0.973 | 0.00967 | 0.0138 | 100.6205
9.5 | 1.0312 | 0.01032 | 0.0132 | 99.9225
10 | 1.0851 | 0.01103 | 0.0136 | 98.3772
10.5 | 1.1304 | 0.01173 | 0.0157 | 96.3683
11 | 1.1838 | 0.01258 | 0.0159 | 94.1017
11.5 | 1.237 | 0.01341 | 0.0161 | 92.2446
12 | 1.2878 | 0.01436 | 0.0166 | 89.6797
12.5 | 1.3347 | 0.01555 | 0.0176 | 85.8328
13 | 1.3733 | 0.01679 | 0.0199 | 81.7927
13.5 | 1.3944 | 0.01807 | 0.0255 | 77.1666
14 | 1.4155 | 0.01959 | 0.0305 | 72.2563
14.5 | 1.4369 | 0.02134 | 0.035 | 67.3336
15 | 1.4536 | 0.02355 | 0.0393 | 61.724
15.5 | 1.4703 | 0.02596 | 0.0431 | 56.6371
16 | 1.4796 | 0.02918 | 0.0467 | 50.706
16.5 | 1.492 | 0.0325 | 0.0493 | 45.9077
17 | 1.4974 | 0.03672 | 0.0514 | 40.7789
17.5 | 1.5003 | 0.04148 | 0.0527 | 36.1692
18 | 1.4987 | 0.04706 | 0.0533 | 31.8466
18.5 | 1.4973 | 0.0529 | 0.0531 | 28.3043
19 | 1.4729 | 0.06163 | 0.0515 | 23.8991
19.5 | 1.4592 | 0.06957 | 0.0494 | 20.9746
20 | 1.4367 | 0.07895 | 0.0462 | 18.1976

## 95. Re 7M Mach 0.50 (1)
BIGFOIL.COM POLAR EXPORT
tempest1
HAWKER TEMPEST 37.5% SEMISPAN |  |  |  | Cl Max: | 1.186 | at alpha= | 20 | deg
JavaFoil+Calcfoil stall+Eppler ext transition |  |  |  | L/D Max: | 124.772 | at alpha= | 4 | deg
Re: | 7000000 |  |  | Cd Min: | 0.00533 | at alpha= | 2 | deg
Mach: | 0.5 |  |  | Cl=0 at alpha= | -0.94366 | deg
|  |  |  | @ Cl=0.1, Cd= | 0.0054087
|  |  |  | @ Cl=0.4, Cd= | 0.0054278
|  |  |  | @ Cl=0.6, Cd= | 0.0058109
alpha (deg) | Cl | Cd | Cm | Cl/Cd
-20 | -1.063 | 0.1524 | 0.01 | -6.972
-19.5 | -1.04 | 0.15342 | 0.01 | -6.78
-19 | -1.013 | 0.14345 | 0.009 | -7.061
-18.5 | -0.982 | 0.14009 | 0.008 | -7.009
-18 | -0.952 | 0.13595 | 0.008 | -7.002
-17.5 | -0.924 | 0.13129 | 0.007 | -7.041
-17 | -0.902 | 0.12619 | 0.007 | -7.148
-16.5 | -0.871 | 0.12134 | 0.006 | -7.178
-16 | -0.841 | 0.11725 | 0.005 | -7.168
-15.5 | -0.813 | 0.11256 | 0.005 | -7.224
-15 | -0.788 | 0.11189 | 0.004 | -7.039
-14.5 | -0.758 | 0.10452 | 0.004 | -7.254
-14 | -0.731 | 0.10606 | 0.003 | -6.893
-13.5 | -0.706 | 0.09383 | 0.003 | -7.524
-13 | -0.692 | 0.07521 | 0.003 | -9.204
-12.5 | -0.652 | 0.08445 | 0.002 | -7.717
-12 | -0.665 | 0.04954 | 0.001 | -13.416
-11.5 | -0.6 | 0.07195 | 0 | -8.346
-11 | -0.652 | 0.02456 | 0 | -26.559
-10.5 | -0.595 | 0.03343 | -0.001 | -17.795
-10 | -0.538 | 0.04574 | -0.002 | -11.765
-9.5 | -0.579 | 0.0162 | -0.003 | -35.738
-9 | -0.547 | 0.01544 | -0.004 | -35.43
-8.5 | -0.517 | 0.01407 | -0.005 | -36.762
-8 | -0.743 | 0.01284 | -0.006 | -57.84
-7.5 | -0.785 | 0.01156 | -0.007 | -67.859
-7 | -0.767 | 0.01073 | -0.008 | -71.512
-6.5 | -0.729 | 0.0101 | -0.009 | -72.192
-6 | -0.679 | 0.00671 | -0.01 | -101.213
-5.5 | -0.623 | 0.00641 | -0.012 | -97.165
-5 | -0.561 | 0.00668 | -0.013 | -83.996
-4.5 | -0.496 | 0.00644 | -0.014 | -76.992
-4 | -0.429 | 0.00628 | -0.015 | -68.261
-3.5 | -0.36 | 0.00616 | -0.016 | -58.394
-3 | -0.29 | 0.00684 | -0.017 | -42.395
-2.5 | -0.22 | 0.00661 | -0.018 | -33.239
-2 | -0.149 | 0.0063 | -0.019 | -23.704
-1.5 | -0.079 | 0.00591 | -0.02 | -13.32
-1 | -0.008 | 0.00565 | -0.021 | -1.428
-0.5 | 0.063 | 0.00544 | -0.022 | 11.551
0 | 0.134 | 0.00538 | -0.023 | 24.799
0.5 | 0.204 | 0.00548 | -0.024 | 37.273
1 | 0.275 | 0.00553 | -0.026 | 49.749
1.5 | 0.346 | 0.00578 | -0.027 | 59.805
2 | 0.415 | 0.00533 | -0.028 | 77.89
2.5 | 0.485 | 0.00553 | -0.029 | 87.736
3 | 0.555 | 0.0057 | -0.03 | 97.357
3.5 | 0.624 | 0.00587 | -0.031 | 106.347
4 | 0.693 | 0.00555 | -0.032 | 124.772
4.5 | 0.76 | 0.00838 | -0.033 | 90.726
5 | 0.825 | 0.00878 | -0.034 | 93.946
5.5 | 0.888 | 0.00923 | -0.035 | 96.231
6 | 0.947 | 0.00987 | -0.036 | 95.944
6.5 | 0.999 | 0.01106 | -0.037 | 90.295
7 | 1.043 | 0.01203 | -0.038 | 86.676
7.5 | 1.074 | 0.01293 | -0.039 | 83.097
8 | 1.082 | 0.01397 | -0.04 | 77.433
8.5 | 1.035 | 0.01538 | -0.041 | 67.27
9 | 0.674 | 0.01792 | -0.042 | 37.601
9.5 | 0.706 | 0.01849 | -0.043 | 38.188
10 | 0.736 | 0.01978 | -0.043 | 37.229
10.5 | 0.761 | 0.02285 | -0.044 | 33.288
11 | 0.764 | 0.03125 | -0.043 | 24.452
11.5 | 0.819 | 0.02589 | -0.045 | 31.627
12 | 0.795 | 0.04678 | -0.041 | 16.991
12.5 | 0.812 | 0.05408 | -0.041 | 15.023
13 | 0.897 | 0.03359 | -0.047 | 26.689
13.5 | 0.825 | 0.08505 | -0.035 | 9.704
14 | 0.843 | 0.0921 | -0.033 | 9.156
14.5 | 0.86 | 0.10613 | -0.03 | 8.107
15 | 0.898 | 0.10874 | -0.034 | 8.256
15.5 | 0.915 | 0.11496 | -0.031 | 7.955
16 | 0.949 | 0.11839 | -0.034 | 8.012
16.5 | 0.983 | 0.12155 | -0.037 | 8.088
17 | 0.998 | 0.12587 | -0.034 | 7.932
17.5 | 1.031 | 0.13006 | -0.037 | 7.93
18 | 1.072 | 0.12777 | -0.041 | 8.387
18.5 | 1.082 | 0.13832 | -0.037 | 7.821
19 | 1.111 | 0.14297 | -0.038 | 7.772
19.5 | 1.146 | 0.14392 | -0.041 | 7.962
20 | 1.186 | 0.14098 | -0.045 | 8.416

## 96. Re 7M Mach 0.50 (2)
BIGFOIL.COM POLAR EXPORT
tempest1
HAWKER TEMPEST 37.5% SEMISPAN |  |  |  | Cl Max: | 1.2199 | at alpha= | 11 | deg
XFOIL ncrit=9 |  |  |  | L/D Max: | 92.2827 | at alpha= | 7 | deg
Re: | 7000000 |  |  | Cd Min: | 0.12507 | at alpha= | 16 | deg
Mach: | 0.5 |  |  | Cl=0 at alpha= | -1.1578 | deg
|  |  |  | @ Cl=0.1, Cd= | 0.0046853
|  |  |  | @ Cl=0.4, Cd= | 0.0049247
|  |  |  | @ Cl=0.6, Cd= | 0.0067432
alpha (deg) | Cl | Cd | Cm | Cl/Cd
-14.5 | -0.5908 | 0.09534 | -0.0679 | -6.1968
-14 | -0.6167 | 0.08406 | -0.0742 | -7.3364
-13.5 | -0.6455 | 0.0721 | -0.0803 | -8.9528
-13 | -0.6748 | 0.05954 | -0.0861 | -11.3336
-12.5 | -0.7062 | 0.046 | -0.0926 | -15.3522
-12 | -0.7385 | 0.03275 | -0.0997 | -22.5496
-11.5 | -0.7764 | 0.02167 | -0.1042 | -35.8283
-11 | -0.8115 | 0.01277 | -0.1069 | -63.5474
-10.5 | -0.8359 | 0.0067 | -0.1072 | -124.7612
-10 | -0.8267 | 0.00332 | -0.1068 | -249.006
-9.5 | -0.8428 | 0.01225 | -0.1016 | -68.8
-9 | -0.7601 | 0.01037 | -0.1028 | -73.298
-8.5 | -0.7095 | 0.0096 | -0.0973 | -73.9062
-8 | -0.663 | 0.009 | -0.0912 | -73.6667
-7.5 | -0.6173 | 0.00853 | -0.0851 | -72.3681
-7 | -0.5698 | 0.00809 | -0.0795 | -70.4326
-6.5 | -0.5231 | 0.0077 | -0.074 | -67.9351
-6 | -0.4791 | 0.00727 | -0.0681 | -65.901
-5.5 | -0.4375 | 0.00683 | -0.062 | -64.0556
-5 | -0.3954 | 0.00653 | -0.056 | -60.5513
-4.5 | -0.3452 | 0.00634 | -0.0518 | -54.4479
-4 | -0.2928 | 0.00613 | -0.0482 | -47.7651
-3.5 | -0.2402 | 0.00597 | -0.0448 | -40.2345
-3 | -0.1871 | 0.00581 | -0.0416 | -32.2031
-2 | -0.0839 | 0.00546 | -0.0351 | -15.3663
-1.5 | -0.0349 | 0.00523 | -0.0315 | -6.673
-1 | 0.0161 | 0.00502 | -0.0283 | 3.2072
-0.5 | 0.0651 | 0.00477 | -0.0247 | 13.6478
0 | 0.1187 | 0.00464 | -0.0221 | 25.5819
0.5 | 0.1719 | 0.00457 | -0.0193 | 37.6149
1 | 0.2255 | 0.00457 | -0.0166 | 49.3435
1.5 | 0.2724 | 0.00456 | -0.0125 | 59.7368
2 | 0.3178 | 0.00463 | -0.0081 | 68.6393
2.5 | 0.3606 | 0.00476 | -0.003 | 75.7563
3 | 0.3963 | 0.0049 | 0.0037 | 80.8776
4 | 0.4756 | 0.00543 | 0.0155 | 87.5875
4.5 | 0.5138 | 0.00578 | 0.0217 | 88.8927
5 | 0.5522 | 0.00616 | 0.0278 | 89.6429
5.5 | 0.5878 | 0.00663 | 0.0345 | 88.6576
6 | 0.632 | 0.00704 | 0.0395 | 89.7727
6.5 | 0.699 | 0.00764 | 0.0396 | 91.4921
7 | 0.7964 | 0.00863 | 0.0332 | 92.2827
7.5 | 0.8684 | 0.00958 | 0.0325 | 90.6472
8 | 0.9364 | 0.01049 | 0.033 | 89.266
8.5 | 0.9972 | 0.01152 | 0.035 | 86.5625
9 | 1.0615 | 0.01269 | 0.0366 | 83.6485
9.5 | 1.1126 | 0.01411 | 0.0406 | 78.8519
10 | 1.1695 | 0.01591 | 0.0431 | 73.5072
10.5 | 1.21 | 0.01879 | 0.0468 | 64.396
11 | 1.2199 | 0.02375 | 0.0513 | 51.3642
11.5 | 1.1979 | 0.02995 | 0.0571 | 39.9967
12 | 1.163 | 0.03709 | 0.062 | 31.3562
12.5 | 1.1284 | 0.04539 | 0.0638 | 24.8601
13 | 1.0885 | 0.05525 | 0.0628 | 19.7014
13.5 | 1.0497 | 0.06606 | 0.0597 | 15.8901
14 | 1.0132 | 0.07753 | 0.0551 | 13.0685
14.5 | 0.979 | 0.08936 | 0.0499 | 10.9557
15 | 0.9479 | 0.10132 | 0.0443 | 9.3555
15.5 | 0.9215 | 0.113 | 0.0388 | 8.1549
16 | 0.8959 | 0.12507 | 0.0327 | 7.1632

## 97. Re 8M Mach 0.00 (1)
BIGFOIL.COM POLAR EXPORT
tempest1
HAWKER TEMPEST 37.5% SEMISPAN |  |  |  | Cl Max: | 1.281 | at alpha= | 12.5 | deg
JavaFoil+Calcfoil stall+Eppler ext transition |  |  |  | L/D Max: | 148.668 | at alpha= | 7 | deg
Re: | 8000000 |  |  | Cd Min: | 0.00521 | at alpha= | 0 | deg
Mach: | 0 |  |  | Cl=0 at alpha= | -0.94262 | deg
|  |  |  | @ Cl=0.1, Cd= | 0.0052203
|  |  |  | @ Cl=0.4, Cd= | 0.0057723
|  |  |  | @ Cl=0.6, Cd= | 0.0064703
alpha (deg) | Cl | Cd | Cm | Cl/Cd
-18 | -0.774 | 0.11372 | 0.008 | -6.81
-17.5 | -0.802 | 0.10279 | 0.007 | -7.8
-17 | -0.829 | 0.09206 | 0.007 | -9.006
-16.5 | -0.859 | 0.07928 | 0.007 | -10.839
-16 | -0.907 | 0.05613 | 0.007 | -16.163
-15.5 | -0.947 | 0.04177 | 0.006 | -22.682
-15 | -0.986 | 0.03086 | 0.006 | -31.948
-14.5 | -1.023 | 0.02265 | 0.005 | -45.174
-14 | -1.045 | 0.01907 | 0.005 | -54.801
-13.5 | -1.058 | 0.01697 | 0.004 | -62.365
-13 | -1.065 | 0.01541 | 0.003 | -69.139
-12.5 | -1.063 | 0.01428 | 0.002 | -74.446
-12 | -1.055 | 0.01336 | 0.001 | -78.914
-11.5 | -1.041 | 0.01258 | 0.001 | -82.786
-11 | -1.022 | 0.01196 | 0 | -85.402
-10.5 | -0.998 | 0.01132 | -0.001 | -88.144
-10 | -0.969 | 0.01081 | -0.002 | -89.658
-9.5 | -0.936 | 0.01036 | -0.003 | -90.358
-9 | -0.899 | 0.00703 | -0.004 | -127.836
-8.5 | -0.858 | 0.00774 | -0.005 | -110.819
-8 | -0.813 | 0.00746 | -0.005 | -109.012
-7.5 | -0.765 | 0.00721 | -0.006 | -106.146
-7 | -0.714 | 0.00703 | -0.007 | -101.662
-6.5 | -0.661 | 0.00682 | -0.008 | -96.9
-6 | -0.606 | 0.00751 | -0.009 | -80.71
-5.5 | -0.549 | 0.00707 | -0.01 | -77.707
-5 | -0.491 | 0.00686 | -0.011 | -71.617
-4.5 | -0.432 | 0.00674 | -0.012 | -64.15
-4 | -0.373 | 0.0066 | -0.013 | -56.498
-3.5 | -0.312 | 0.00642 | -0.014 | -48.639
-3 | -0.252 | 0.00625 | -0.015 | -40.236
-2.5 | -0.191 | 0.00613 | -0.016 | -31.094
-2 | -0.13 | 0.00579 | -0.017 | -22.363
-1.5 | -0.068 | 0.00559 | -0.017 | -12.223
-1 | -0.007 | 0.00539 | -0.018 | -1.297
-0.5 | 0.054 | 0.00525 | -0.019 | 10.354
0 | 0.116 | 0.00521 | -0.02 | 22.208
0.5 | 0.177 | 0.00522 | -0.021 | 33.923
1 | 0.238 | 0.0053 | -0.022 | 44.959
1.5 | 0.299 | 0.00548 | -0.023 | 54.693
2 | 0.361 | 0.00567 | -0.024 | 63.635
2.5 | 0.422 | 0.00583 | -0.025 | 72.296
3 | 0.482 | 0.00604 | -0.026 | 79.876
3.5 | 0.543 | 0.00619 | -0.027 | 87.68
4 | 0.604 | 0.00649 | -0.028 | 92.966
4.5 | 0.664 | 0.00686 | -0.029 | 96.784
5 | 0.722 | 0.00618 | -0.03 | 116.838
5.5 | 0.779 | 0.00632 | -0.03 | 123.193
6 | 0.836 | 0.00653 | -0.031 | 127.949
6.5 | 0.89 | 0.00678 | -0.032 | 131.319
7 | 0.943 | 0.00634 | -0.033 | 148.668
7.5 | 0.994 | 0.00956 | -0.034 | 103.93
8 | 1.041 | 0.01005 | -0.035 | 103.665
8.5 | 1.086 | 0.01054 | -0.036 | 103.006
9 | 1.127 | 0.01105 | -0.037 | 101.959
9.5 | 1.164 | 0.01155 | -0.038 | 100.773
10 | 1.197 | 0.01206 | -0.038 | 99.231
10.5 | 1.225 | 0.01268 | -0.039 | 96.593
11 | 1.249 | 0.01333 | -0.04 | 93.649
11.5 | 1.265 | 0.01404 | -0.041 | 90.111
12 | 1.276 | 0.01485 | -0.042 | 85.954
12.5 | 1.281 | 0.01574 | -0.042 | 81.362
13 | 1.28 | 0.01666 | -0.043 | 76.85
13.5 | 1.273 | 0.01786 | -0.044 | 71.277
14 | 1.26 | 0.01934 | -0.044 | 65.174
14.5 | 1.243 | 0.02091 | -0.045 | 59.432
15 | 1.219 | 0.02313 | -0.045 | 52.712
15.5 | 1.192 | 0.0256 | -0.046 | 46.575
16 | 1.161 | 0.02868 | -0.046 | 40.496
16.5 | 1.124 | 0.03348 | -0.046 | 33.577
17 | 1.085 | 0.03922 | -0.046 | 27.659
17.5 | 1.038 | 0.04895 | -0.046 | 21.206

## 98. Re 8M Mach 0.00 (2)
BIGFOIL.COM POLAR EXPORT
tempest1
HAWKER TEMPEST 37.5% SEMISPAN |  |  |  | Cl Max: | 1.6206 | at alpha= | 20 | deg
XFOIL ncrit=9 |  |  |  | L/D Max: | 106.338 | at alpha= | 10 | deg
Re: | 8000000 |  |  | Cd Min: | 0.0431 | at alpha= | 20 | deg
Mach: | 0 |  |  | Cl=0 at alpha= | -1.1064 | deg
|  |  |  | @ Cl=0.1, Cd= | 0.0044412
|  |  |  | @ Cl=0.4, Cd= | 0.0047927
|  |  |  | @ Cl=0.6, Cd= | 0.0061358
alpha (deg) | Cl | Cd | Cm | Cl/Cd
-20 | -1.5303 | 0.0366 | -0.0744 | -41.8115
-19.5 | -1.5311 | 0.03229 | -0.0734 | -47.4172
-19 | -1.5308 | 0.02858 | -0.0713 | -53.5619
-18.5 | -1.5247 | 0.02576 | -0.0683 | -59.1887
-18 | -1.5127 | 0.02356 | -0.0651 | -64.2063
-17.5 | -1.5041 | 0.02137 | -0.0608 | -70.3837
-17 | -1.4877 | 0.01993 | -0.0566 | -74.6463
-16.5 | -1.4707 | 0.01854 | -0.0522 | -79.3258
-16 | -1.4327 | 0.01724 | -0.0515 | -83.1032
-15.5 | -1.3909 | 0.01616 | -0.0511 | -86.0705
-15 | -1.3461 | 0.01519 | -0.0509 | -88.6175
-14.5 | -1.2985 | 0.01436 | -0.0511 | -90.4248
-14 | -1.2541 | 0.01354 | -0.0503 | -92.6219
-13.5 | -1.2123 | 0.01287 | -0.0487 | -94.1958
-13 | -1.1635 | 0.0121 | -0.0486 | -96.157
-12.5 | -1.1112 | 0.01143 | -0.0491 | -97.2178
-12 | -1.0541 | 0.01075 | -0.0505 | -98.0558
-11.5 | -0.9885 | 0.01017 | -0.0537 | -97.1976
-11 | -0.9043 | 0.00957 | -0.061 | -94.4932
-10.5 | -0.8326 | 0.00897 | -0.0655 | -92.8205
-10 | -0.7869 | 0.00861 | -0.064 | -91.3937
-9.5 | -0.7512 | 0.00834 | -0.0601 | -90.0719
-9 | -0.7177 | 0.00804 | -0.0557 | -89.2662
-8.5 | -0.6824 | 0.00784 | -0.0515 | -87.0408
-8 | -0.6413 | 0.00756 | -0.0486 | -84.828
-7.5 | -0.5981 | 0.00729 | -0.0462 | -82.0439
-7 | -0.5536 | 0.00704 | -0.0441 | -78.6364
-6.5 | -0.5092 | 0.00674 | -0.0419 | -75.549
-6 | -0.4644 | 0.00644 | -0.0397 | -72.1118
-5.5 | -0.4182 | 0.00618 | -0.0379 | -67.6699
-5 | -0.3709 | 0.00596 | -0.0363 | -62.2315
-4.5 | -0.3223 | 0.00581 | -0.0349 | -55.4733
-4 | -0.2738 | 0.00568 | -0.0335 | -48.2042
-3.5 | -0.225 | 0.00553 | -0.0321 | -40.6872
-3 | -0.1781 | 0.00536 | -0.0303 | -33.2276
-2.5 | -0.1311 | 0.00521 | -0.0286 | -25.1631
-2 | -0.0842 | 0.00506 | -0.0268 | -16.6403
-1.5 | -0.037 | 0.00489 | -0.0252 | -7.5665
-1 | 0.01 | 0.00472 | -0.0234 | 2.1186
-0.5 | 0.0569 | 0.00452 | -0.0217 | 12.5885
0 | 0.1061 | 0.00443 | -0.0204 | 23.9503
0.5 | 0.1535 | 0.0044 | -0.0187 | 34.8864
1 | 0.2006 | 0.00441 | -0.017 | 45.4875
1.5 | 0.2479 | 0.00445 | -0.0153 | 55.7079
2 | 0.2911 | 0.00446 | -0.0127 | 65.2691
2.5 | 0.3342 | 0.00455 | -0.0101 | 73.4505
3 | 0.3765 | 0.0047 | -0.0074 | 80.1064
3.5 | 0.4196 | 0.00487 | -0.0048 | 86.1602
4 | 0.463 | 0.00504 | -0.0023 | 91.8651
4.5 | 0.5028 | 0.00538 | 0.0009 | 93.4572
5 | 0.5415 | 0.0057 | 0.0044 | 95
5.5 | 0.5794 | 0.00599 | 0.008 | 96.7279
6 | 0.6119 | 0.00622 | 0.0129 | 98.3762
6.5 | 0.6479 | 0.00647 | 0.0169 | 100.1391
7 | 0.6845 | 0.00679 | 0.0207 | 100.81
7.5 | 0.7344 | 0.00721 | 0.0213 | 101.8585
8 | 0.8063 | 0.00785 | 0.0167 | 102.7134
8.5 | 0.8801 | 0.00838 | 0.0117 | 105.0239
9 | 0.9443 | 0.00891 | 0.0089 | 105.982
9.5 | 0.9994 | 0.00942 | 0.0081 | 106.0934
10 | 1.057 | 0.00994 | 0.0067 | 106.338
10.5 | 1.1084 | 0.01053 | 0.0065 | 105.2612
11 | 1.1498 | 0.0111 | 0.0085 | 103.5856
11.5 | 1.2016 | 0.01174 | 0.0081 | 102.3509
12 | 1.2519 | 0.01243 | 0.0077 | 100.716
12.5 | 1.3014 | 0.01311 | 0.0075 | 99.2677
13 | 1.3482 | 0.01393 | 0.0075 | 96.7839
13.5 | 1.3922 | 0.01487 | 0.0079 | 93.6247
14 | 1.4233 | 0.0158 | 0.0109 | 90.0823
14.5 | 1.4456 | 0.01674 | 0.0154 | 86.356
15 | 1.4685 | 0.01787 | 0.0194 | 82.1768
15.5 | 1.4914 | 0.01913 | 0.023 | 77.9613
16 | 1.5124 | 0.02061 | 0.0265 | 73.3819
16.5 | 1.5308 | 0.02236 | 0.0299 | 68.4615
17 | 1.5473 | 0.02446 | 0.0329 | 63.2584
17.5 | 1.5605 | 0.02697 | 0.0356 | 57.8606
18 | 1.5786 | 0.02935 | 0.0375 | 53.7853
18.5 | 1.5932 | 0.03213 | 0.0392 | 49.5861
19 | 1.6039 | 0.03545 | 0.0406 | 45.244
19.5 | 1.6136 | 0.03904 | 0.0415 | 41.332
20 | 1.6206 | 0.0431 | 0.042 | 37.6009

## 99. Re 8M Mach 0.10 (1)
BIGFOIL.COM POLAR EXPORT
tempest1
HAWKER TEMPEST 37.5% SEMISPAN |  |  |  | Cl Max: | 1.271 | at alpha= | 12.5 | deg
JavaFoil+Calcfoil stall+Eppler ext transition |  |  |  | L/D Max: | 148.108 | at alpha= | 7 | deg
Re: | 8000000 |  |  | Cd Min: | 0.0052 | at alpha= | 0 | deg
Mach: | 0.1 |  |  | Cl=0 at alpha= | -0.94355 | deg
|  |  |  | @ Cl=0.1, Cd= | 0.0052184
|  |  |  | @ Cl=0.4, Cd= | 0.0057942
|  |  |  | @ Cl=0.6, Cd= | 0.0064613
alpha (deg) | Cl | Cd | Cm | Cl/Cd
-17.5 | -0.75 | 0.11153 | 0.007 | -6.72
-17 | -0.778 | 0.10173 | 0.007 | -7.652
-16.5 | -0.81 | 0.08906 | 0.006 | -9.098
-16 | -0.846 | 0.07413 | 0.006 | -11.409
-15.5 | -0.897 | 0.05131 | 0.006 | -17.484
-15 | -0.941 | 0.0372 | 0.006 | -25.296
-14.5 | -0.988 | 0.02537 | 0.005 | -38.935
-14 | -1.018 | 0.02036 | 0.005 | -50.001
-13.5 | -1.037 | 0.01773 | 0.004 | -58.484
-13 | -1.048 | 0.01597 | 0.003 | -65.633
-12.5 | -1.05 | 0.0146 | 0.002 | -71.938
-12 | -1.045 | 0.01361 | 0.001 | -76.83
-11.5 | -1.035 | 0.01277 | 0.001 | -81.015
-11 | -1.018 | 0.0121 | 0 | -84.074
-10.5 | -0.996 | 0.01147 | -0.001 | -86.812
-10 | -0.969 | 0.01093 | -0.002 | -88.629
-9.5 | -0.936 | 0.01042 | -0.003 | -89.833
-9 | -0.9 | 0.00708 | -0.004 | -127.182
-8.5 | -0.86 | 0.00682 | -0.005 | -126.011
-8 | -0.815 | 0.00752 | -0.006 | -108.503
-7.5 | -0.768 | 0.00728 | -0.006 | -105.464
-7 | -0.717 | 0.00707 | -0.007 | -101.435
-6.5 | -0.664 | 0.00684 | -0.008 | -97.019
-6 | -0.609 | 0.0075 | -0.009 | -81.142
-5.5 | -0.552 | 0.00711 | -0.01 | -77.629
-5 | -0.494 | 0.0069 | -0.011 | -71.602
-4.5 | -0.435 | 0.00671 | -0.012 | -64.738
-4 | -0.375 | 0.00657 | -0.013 | -57.019
-3.5 | -0.314 | 0.00641 | -0.014 | -48.965
-3 | -0.253 | 0.00628 | -0.015 | -40.3
-2.5 | -0.192 | 0.00612 | -0.016 | -31.321
-2 | -0.13 | 0.00578 | -0.017 | -22.51
-1.5 | -0.069 | 0.00558 | -0.018 | -12.309
-1 | -0.007 | 0.0054 | -0.018 | -1.3
-0.5 | 0.055 | 0.00527 | -0.019 | 10.375
0 | 0.116 | 0.0052 | -0.02 | 22.364
0.5 | 0.178 | 0.00523 | -0.021 | 33.995
1 | 0.239 | 0.00532 | -0.022 | 45.043
1.5 | 0.301 | 0.00548 | -0.023 | 54.968
2 | 0.362 | 0.00569 | -0.024 | 63.682
2.5 | 0.424 | 0.00586 | -0.025 | 72.346
3 | 0.485 | 0.00603 | -0.026 | 80.378
3.5 | 0.546 | 0.00624 | -0.027 | 87.451
4 | 0.607 | 0.00649 | -0.028 | 93.422
4.5 | 0.667 | 0.006 | -0.029 | 111.144
5 | 0.725 | 0.00618 | -0.03 | 117.243
5.5 | 0.783 | 0.00634 | -0.031 | 123.452
6 | 0.839 | 0.00655 | -0.032 | 128.148
6.5 | 0.894 | 0.00683 | -0.032 | 130.888
7 | 0.947 | 0.00639 | -0.033 | 148.108
7.5 | 0.997 | 0.00963 | -0.034 | 103.61
8 | 1.045 | 0.01014 | -0.035 | 103.11
8.5 | 1.089 | 0.01062 | -0.036 | 102.611
9 | 1.13 | 0.01112 | -0.037 | 101.539
9.5 | 1.166 | 0.01169 | -0.038 | 99.731
10 | 1.198 | 0.01219 | -0.039 | 98.256
10.5 | 1.225 | 0.01284 | -0.039 | 95.397
11 | 1.246 | 0.01351 | -0.04 | 92.277
11.5 | 1.261 | 0.01426 | -0.041 | 88.43
12 | 1.269 | 0.01515 | -0.042 | 83.726
12.5 | 1.271 | 0.01603 | -0.042 | 79.253
13 | 1.266 | 0.01701 | -0.043 | 74.451
13.5 | 1.255 | 0.01833 | -0.044 | 68.476
14 | 1.238 | 0.01992 | -0.044 | 62.149
14.5 | 1.215 | 0.02191 | -0.045 | 55.431
15 | 1.187 | 0.02419 | -0.045 | 49.065
15.5 | 1.154 | 0.02702 | -0.046 | 42.708
16 | 1.115 | 0.03142 | -0.046 | 35.488
16.5 | 1.073 | 0.03672 | -0.046 | 29.23
17 | 1.022 | 0.04636 | -0.045 | 22.051
17.5 | 0.971 | 0.05803 | -0.045 | 16.74

## 100. Re 8M Mach 0.10 (2)
BIGFOIL.COM POLAR EXPORT
tempest1
HAWKER TEMPEST 37.5% SEMISPAN |  |  |  | Cl Max: | 1.0018 | at alpha= | 9.5 | deg
XFOIL ncrit=9 |  |  |  | L/D Max: | 105.573 | at alpha= | 9 | deg
Re: | 8000000 |  |  | Cd Min: | 0.04058 | at alpha= | -20 | deg
Mach: | 0.1 |  |  | Cl=0 at alpha= | -1.1089 | deg
|  |  |  | @ Cl=0.1, Cd= | 0.004452
|  |  |  | @ Cl=0.4, Cd= | 0.0047976
|  |  |  | @ Cl=0.6, Cd= | 0.0061427
alpha (deg) | Cl | Cd | Cm | Cl/Cd
-20 | -1.5119 | 0.04058 | -0.0769 | -37.2573
-19.5 | -1.5129 | 0.03577 | -0.0767 | -42.2952
-19 | -1.5093 | 0.0319 | -0.0755 | -47.3135
-18.5 | -1.5096 | 0.0282 | -0.0729 | -53.5319
-18 | -1.5023 | 0.02544 | -0.0698 | -59.0527
-17.5 | -1.4965 | 0.02285 | -0.0657 | -65.4923
-17 | -1.4816 | 0.0211 | -0.0616 | -70.218
-16.5 | -1.4709 | 0.01946 | -0.0562 | -75.5858
-16 | -1.437 | 0.01797 | -0.0548 | -79.9666
-15.5 | -1.3963 | 0.01674 | -0.0541 | -83.411
-15 | -1.3525 | 0.01566 | -0.0536 | -86.3665
-14.5 | -1.3056 | 0.01473 | -0.0535 | -88.6354
-14 | -1.2574 | 0.01384 | -0.0534 | -90.8526
-13.5 | -1.2184 | 0.01312 | -0.051 | -92.8659
-13 | -1.1696 | 0.01239 | -0.0506 | -94.3987
-12.5 | -1.1157 | 0.01163 | -0.0512 | -95.9329
-12 | -1.061 | 0.01092 | -0.0519 | -97.1612
-11.5 | -0.9959 | 0.01031 | -0.0548 | -96.5955
-11 | -0.9115 | 0.00968 | -0.0618 | -94.1632
-10.5 | -0.8363 | 0.00906 | -0.0669 | -92.3068
-10 | -0.7882 | 0.00867 | -0.0658 | -90.9112
-9.5 | -0.7524 | 0.00839 | -0.0618 | -89.6782
-9 | -0.718 | 0.00808 | -0.0574 | -88.8614
-8.5 | -0.683 | 0.00786 | -0.053 | -86.8957
-8 | -0.6432 | 0.0076 | -0.0497 | -84.6316
-7.5 | -0.6 | 0.00733 | -0.0472 | -81.8554
-7 | -0.5554 | 0.00706 | -0.0449 | -78.6686
-6.5 | -0.5107 | 0.00677 | -0.0427 | -75.4357
-6 | -0.4659 | 0.00647 | -0.0404 | -72.0093
-5.5 | -0.4196 | 0.00621 | -0.0385 | -67.5684
-5 | -0.3722 | 0.00598 | -0.0368 | -62.2408
-4.5 | -0.3235 | 0.00582 | -0.0353 | -55.5842
-4 | -0.2748 | 0.00569 | -0.0338 | -48.2953
-3.5 | -0.2256 | 0.00554 | -0.0325 | -40.722
-3 | -0.1787 | 0.00537 | -0.0306 | -33.2775
-2.5 | -0.1313 | 0.00522 | -0.0289 | -25.1533
-2 | -0.0843 | 0.00507 | -0.0271 | -16.6272
-1.5 | -0.037 | 0.0049 | -0.0253 | -7.551
-1 | 0.0103 | 0.00473 | -0.0236 | 2.1776
-0.5 | 0.0573 | 0.00453 | -0.0218 | 12.649
0 | 0.1066 | 0.00444 | -0.0205 | 24.009
0.5 | 0.1543 | 0.00441 | -0.0188 | 34.9887
1 | 0.2015 | 0.00441 | -0.017 | 45.6916
1.5 | 0.249 | 0.00446 | -0.0152 | 55.8296
2 | 0.2921 | 0.00446 | -0.0126 | 65.4933
2.5 | 0.3354 | 0.00455 | -0.01 | 73.7143
3 | 0.3778 | 0.00471 | -0.0072 | 80.2123
3.5 | 0.4209 | 0.00488 | -0.0045 | 86.25
4 | 0.4644 | 0.00506 | -0.0019 | 91.7787
4.5 | 0.5042 | 0.0054 | 0.0014 | 93.3704
5 | 0.5428 | 0.00571 | 0.0049 | 95.0613
5.5 | 0.579 | 0.00599 | 0.009 | 96.6611
6 | 0.612 | 0.00623 | 0.0139 | 98.2343
6.5 | 0.6482 | 0.00649 | 0.018 | 99.8767
7 | 0.6852 | 0.00682 | 0.0217 | 100.4692
7.5 | 0.7379 | 0.00726 | 0.0218 | 101.6391
8 | 0.8121 | 0.00792 | 0.0168 | 102.5379
8.5 | 0.885 | 0.00845 | 0.0122 | 104.7337
9 | 0.9491 | 0.00899 | 0.0096 | 105.5729
9.5 | 1.0018 | 0.00951 | 0.0095 | 105.3417

## 101. Re 8M Mach 0.25 (1)
BIGFOIL.COM POLAR EXPORT
tempest1
HAWKER TEMPEST 37.5% SEMISPAN |  |  |  | Cl Max: | 1.22 | at alpha= | 11 | deg
JavaFoil+Calcfoil stall+Eppler ext transition |  |  |  | L/D Max: | 148.833 | at alpha= | 6.5 | deg
Re: | 8000000 |  |  | Cd Min: | 0.00524 | at alpha= | 0 | deg
Mach: | 0.25 |  |  | Cl=0 at alpha= | -0.94444 | deg
|  |  |  | @ Cl=0.1, Cd= | 0.0052641
|  |  |  | @ Cl=0.4, Cd= | 0.0058467
|  |  |  | @ Cl=0.6, Cd= | 0.0059803
alpha (deg) | Cl | Cd | Cm | Cl/Cd
-16 | -0.507 | 0.1138 | 0.005 | -4.454
-15.5 | -0.567 | 0.10346 | 0.005 | -5.48
-15 | -0.621 | 0.0973 | 0.004 | -6.382
-14.5 | -0.675 | 0.08574 | 0.004 | -7.875
-14 | -0.736 | 0.06719 | 0.004 | -10.953
-13.5 | -0.815 | 0.04068 | 0.004 | -20.041
-13 | -0.891 | 0.02403 | 0.003 | -37.082
-12.5 | -0.937 | 0.01808 | 0.002 | -51.813
-12 | -0.962 | 0.01581 | 0.002 | -60.843
-11.5 | -0.975 | 0.01432 | 0.001 | -68.072
-11 | -0.977 | 0.01327 | 0 | -73.63
-10.5 | -0.971 | 0.01239 | -0.001 | -78.333
-10 | -0.955 | 0.01166 | -0.002 | -81.955
-9.5 | -0.933 | 0.01109 | -0.003 | -84.084
-9 | -0.903 | 0.01051 | -0.004 | -85.983
-8.5 | -0.868 | 0.00707 | -0.005 | -122.845
-8 | -0.827 | 0.00681 | -0.006 | -121.499
-7.5 | -0.782 | 0.00748 | -0.007 | -104.568
-7 | -0.732 | 0.00727 | -0.008 | -100.679
-6.5 | -0.679 | 0.00701 | -0.008 | -96.887
-6 | -0.623 | 0.00676 | -0.009 | -92.274
-5.5 | -0.566 | 0.00725 | -0.01 | -78.036
-5 | -0.507 | 0.00705 | -0.011 | -71.919
-4.5 | -0.446 | 0.00682 | -0.012 | -65.376
-4 | -0.385 | 0.00667 | -0.013 | -57.689
-3.5 | -0.323 | 0.0065 | -0.014 | -49.611
-3 | -0.26 | 0.00636 | -0.015 | -40.83
-2.5 | -0.197 | 0.00623 | -0.016 | -31.583
-2 | -0.134 | 0.00596 | -0.017 | -22.445
-1.5 | -0.071 | 0.00564 | -0.018 | -12.499
-1 | -0.007 | 0.00549 | -0.019 | -1.315
-0.5 | 0.056 | 0.00532 | -0.02 | 10.558
0 | 0.119 | 0.00524 | -0.021 | 22.824
0.5 | 0.183 | 0.00527 | -0.022 | 34.683
1 | 0.246 | 0.00536 | -0.023 | 45.868
1.5 | 0.309 | 0.00554 | -0.024 | 55.86
2 | 0.372 | 0.00574 | -0.025 | 64.917
2.5 | 0.435 | 0.00598 | -0.026 | 72.818
3 | 0.498 | 0.00614 | -0.027 | 81.07
3.5 | 0.561 | 0.00632 | -0.028 | 88.796
4 | 0.623 | 0.00578 | -0.029 | 107.776
4.5 | 0.684 | 0.00611 | -0.03 | 111.984
5 | 0.744 | 0.00631 | -0.031 | 117.975
5.5 | 0.803 | 0.0065 | -0.031 | 123.48
6 | 0.86 | 0.00673 | -0.032 | 127.929
6.5 | 0.916 | 0.00615 | -0.033 | 148.833
7 | 0.968 | 0.00958 | -0.034 | 101.018
7.5 | 1.018 | 0.01014 | -0.035 | 100.402
8 | 1.064 | 0.01066 | -0.036 | 99.864
8.5 | 1.105 | 0.01118 | -0.037 | 98.839
9 | 1.141 | 0.01175 | -0.038 | 97.174
9.5 | 1.172 | 0.01238 | -0.039 | 94.672
10 | 1.195 | 0.01307 | -0.04 | 91.437
10.5 | 1.212 | 0.01383 | -0.04 | 87.596
11 | 1.22 | 0.01476 | -0.041 | 82.668
11.5 | 1.217 | 0.01566 | -0.042 | 77.752
12 | 1.203 | 0.01681 | -0.043 | 71.586
12.5 | 1.179 | 0.01819 | -0.043 | 64.832
13 | 1.143 | 0.02018 | -0.044 | 56.629
13.5 | 1.097 | 0.02239 | -0.044 | 48.996
14 | 1.037 | 0.02635 | -0.045 | 39.363
14.5 | 0.962 | 0.0341 | -0.044 | 28.2
15 | 0.873 | 0.04787 | -0.043 | 18.242
15.5 | 0.771 | 0.07522 | -0.039 | 10.243
16 | 0.688 | 0.09367 | -0.037 | 7.343

## 102. Re 8M Mach 0.25 (2)
BIGFOIL.COM POLAR EXPORT
tempest1
HAWKER TEMPEST 37.5% SEMISPAN |  |  |  | Cl Max: | 1.5257 | at alpha= | 18.5 | deg
XFOIL ncrit=9 |  |  |  | L/D Max: | 103.33 | at alpha= | 9 | deg
Re: | 8000000 |  |  | Cd Min: | 0.07432 | at alpha= | 20 | deg
Mach: | 0.25 |  |  | Cl=0 at alpha= | -1.1217 | deg
|  |  |  | @ Cl=0.1, Cd= | 0.0044874
|  |  |  | @ Cl=0.4, Cd= | 0.0048138
|  |  |  | @ Cl=0.6, Cd= | 0.0062188
alpha (deg) | Cl | Cd | Cm | Cl/Cd
-12 | -1.0947 | 0.01207 | -0.061 | -90.6959
-11.5 | -1.0316 | 0.01117 | -0.0622 | -92.3545
-11 | -0.9562 | 0.01038 | -0.0659 | -92.1195
-10.5 | -0.8643 | 0.00964 | -0.0732 | -89.6577
-10 | -0.799 | 0.00906 | -0.0749 | -88.1898
-9.5 | -0.7603 | 0.00868 | -0.0707 | -87.5922
-9 | -0.7215 | 0.00837 | -0.0665 | -86.2007
-8.5 | -0.6857 | 0.00805 | -0.0616 | -85.1801
-8 | -0.6462 | 0.00777 | -0.0575 | -83.166
-7.5 | -0.6083 | 0.00752 | -0.053 | -80.891
-7 | -0.564 | 0.00724 | -0.0499 | -77.9006
-6.5 | -0.519 | 0.00693 | -0.0471 | -74.8918
-6 | -0.4737 | 0.00661 | -0.0443 | -71.6641
-5.5 | -0.4276 | 0.0063 | -0.0417 | -67.873
-5 | -0.379 | 0.00608 | -0.0397 | -62.3355
-4.5 | -0.3296 | 0.0059 | -0.0378 | -55.8644
-4 | -0.2798 | 0.00574 | -0.0361 | -48.7456
-3.5 | -0.2294 | 0.00561 | -0.0345 | -40.8913
-3 | -0.1811 | 0.00544 | -0.0325 | -33.2904
-2.5 | -0.1331 | 0.00529 | -0.0304 | -25.1607
-2 | -0.0849 | 0.00513 | -0.0284 | -16.5497
-1.5 | -0.0367 | 0.00497 | -0.0264 | -7.3843
-1 | 0.0118 | 0.00478 | -0.0246 | 2.4686
-0.5 | 0.0594 | 0.00456 | -0.0225 | 13.0263
0 | 0.1097 | 0.00447 | -0.0209 | 24.5414
1 | 0.2064 | 0.00444 | -0.0171 | 46.4865
1.5 | 0.2545 | 0.00448 | -0.0151 | 56.808
2 | 0.2979 | 0.0045 | -0.012 | 66.2
2.5 | 0.3422 | 0.00459 | -0.0092 | 74.5534
3 | 0.3848 | 0.00475 | -0.006 | 81.0105
3.5 | 0.4277 | 0.00493 | -0.0028 | 86.7546
4 | 0.4708 | 0.00513 | 0.0003 | 91.7739
4.5 | 0.511 | 0.00546 | 0.004 | 93.5897
5 | 0.5453 | 0.00572 | 0.009 | 95.3322
5.5 | 0.5785 | 0.00606 | 0.0143 | 95.462
6 | 0.6137 | 0.00632 | 0.0192 | 97.1044
6.5 | 0.6511 | 0.00662 | 0.0235 | 98.3535
7 | 0.6924 | 0.00702 | 0.0268 | 98.6325
7.5 | 0.7594 | 0.00759 | 0.0242 | 100.0527
8 | 0.8436 | 0.0083 | 0.0178 | 101.6386
8.5 | 0.9092 | 0.00883 | 0.0157 | 102.9672
9 | 0.9744 | 0.00943 | 0.0137 | 103.3298
9.5 | 1.0295 | 0.01003 | 0.0139 | 102.6421
10 | 1.0869 | 0.0107 | 0.0135 | 101.5794
10.5 | 1.1351 | 0.0114 | 0.0151 | 99.5702
11 | 1.1833 | 0.01221 | 0.0164 | 96.9124
11.5 | 1.2374 | 0.01297 | 0.0166 | 95.4048
12 | 1.288 | 0.01391 | 0.0172 | 92.5953
12.5 | 1.3344 | 0.01509 | 0.0183 | 88.4294
13 | 1.3818 | 0.01619 | 0.0192 | 85.349
13.5 | 1.409 | 0.01745 | 0.0237 | 80.745
14 | 1.4293 | 0.01891 | 0.029 | 75.5843
14.5 | 1.4509 | 0.02059 | 0.0336 | 70.4662
15 | 1.4662 | 0.02282 | 0.0382 | 64.2507
15.5 | 1.4819 | 0.02524 | 0.0423 | 58.7124
16 | 1.4972 | 0.02793 | 0.0458 | 53.6054
16.5 | 1.5123 | 0.03096 | 0.0485 | 48.8469
17 | 1.5201 | 0.03483 | 0.0509 | 43.6434
17.5 | 1.5251 | 0.03929 | 0.0525 | 38.8165
18 | 1.5252 | 0.04452 | 0.0534 | 34.2588
18.5 | 1.5257 | 0.05005 | 0.0536 | 30.4835
19 | 1.5059 | 0.05802 | 0.0526 | 25.9548
19.5 | 1.4948 | 0.06548 | 0.051 | 22.8283
20 | 1.4747 | 0.07432 | 0.0483 | 19.8426

## 103. Re 8M Mach 0.50 (1)
BIGFOIL.COM POLAR EXPORT
tempest1
HAWKER TEMPEST 37.5% SEMISPAN |  |  |  | Cl Max: | 1.194 | at alpha= | 20 | deg
JavaFoil+Calcfoil stall+Eppler ext transition |  |  |  | L/D Max: | 131.081 | at alpha= | 4.5 | deg
Re: | 8000000 |  |  | Cd Min: | 0.00537 | at alpha= | 2 | deg
Mach: | 0.5 |  |  | Cl=0 at alpha= | -0.94366 | deg
|  |  |  | @ Cl=0.1, Cd= | 0.0055283
|  |  |  | @ Cl=0.4, Cd= | 0.0054744
|  |  |  | @ Cl=0.6, Cd= | 0.005817
alpha (deg) | Cl | Cd | Cm | Cl/Cd
-20 | -1.063 | 0.14868 | 0.01 | -7.147
-19.5 | -1.041 | 0.15184 | 0.01 | -6.853
-19 | -1.014 | 0.14052 | 0.009 | -7.216
-18.5 | -0.983 | 0.13878 | 0.008 | -7.081
-18 | -0.953 | 0.13433 | 0.008 | -7.093
-17.5 | -0.925 | 0.12885 | 0.007 | -7.176
-17 | -0.903 | 0.12422 | 0.007 | -7.273
-16.5 | -0.873 | 0.11969 | 0.006 | -7.297
-16 | -0.842 | 0.11623 | 0.005 | -7.242
-15.5 | -0.813 | 0.1132 | 0.005 | -7.186
-15 | -0.789 | 0.10882 | 0.004 | -7.246
-14.5 | -0.759 | 0.10326 | 0.004 | -7.35
-14 | -0.731 | 0.10584 | 0.003 | -6.911
-13.5 | -0.708 | 0.09138 | 0.003 | -7.748
-13 | -0.701 | 0.06845 | 0.003 | -10.241
-12.5 | -0.654 | 0.08199 | 0.002 | -7.975
-12 | -0.68 | 0.04096 | 0.001 | -16.608
-11.5 | -0.604 | 0.06887 | 0 | -8.763
-11 | -0.66 | 0.02214 | 0 | -29.786
-10.5 | -0.61 | 0.02686 | -0.001 | -22.727
-10 | -0.562 | 0.03263 | -0.002 | -17.235
-9.5 | -0.581 | 0.01563 | -0.003 | -37.144
-9 | -0.548 | 0.01496 | -0.004 | -36.658
-8.5 | -0.518 | 0.01367 | -0.005 | -37.892
-8 | -0.743 | 0.01257 | -0.006 | -59.116
-7.5 | -0.785 | 0.01133 | -0.007 | -69.322
-7 | -0.767 | 0.01057 | -0.008 | -72.613
-6.5 | -0.729 | 0.00992 | -0.009 | -73.531
-6 | -0.68 | 0.00661 | -0.01 | -102.811
-5.5 | -0.623 | 0.00714 | -0.012 | -87.225
-5 | -0.561 | 0.00658 | -0.013 | -85.232
-4.5 | -0.496 | 0.00635 | -0.014 | -78.107
-4 | -0.429 | 0.00621 | -0.015 | -68.975
-3.5 | -0.36 | 0.00691 | -0.016 | -52.056
-3 | -0.29 | 0.00675 | -0.017 | -42.98
-2.5 | -0.22 | 0.00652 | -0.018 | -33.695
-2 | -0.149 | 0.00631 | -0.019 | -23.668
-1.5 | -0.079 | 0.0059 | -0.02 | -13.349
-1 | -0.008 | 0.00571 | -0.021 | -1.413
-0.5 | 0.063 | 0.00557 | -0.022 | 11.279
0 | 0.134 | 0.00549 | -0.023 | 24.328
0.5 | 0.204 | 0.00548 | -0.024 | 37.264
1 | 0.275 | 0.00566 | -0.026 | 48.548
1.5 | 0.346 | 0.00585 | -0.027 | 59.051
2 | 0.415 | 0.00537 | -0.028 | 77.309
2.5 | 0.485 | 0.00549 | -0.029 | 88.358
3 | 0.555 | 0.00568 | -0.03 | 97.783
3.5 | 0.624 | 0.00589 | -0.031 | 106.044
4 | 0.693 | 0.00558 | -0.032 | 124.265
4.5 | 0.76 | 0.0058 | -0.033 | 131.081
5 | 0.825 | 0.00873 | -0.034 | 94.559
5.5 | 0.888 | 0.00916 | -0.035 | 96.965
6 | 0.947 | 0.00978 | -0.036 | 96.847
6.5 | 0.999 | 0.01088 | -0.037 | 91.868
7 | 1.043 | 0.01178 | -0.038 | 88.587
7.5 | 1.075 | 0.01266 | -0.039 | 84.893
8 | 1.083 | 0.01366 | -0.04 | 79.293
8.5 | 1.036 | 0.01503 | -0.041 | 68.891
9 | 0.675 | 0.01745 | -0.042 | 38.668
9.5 | 0.707 | 0.01798 | -0.043 | 39.316
10 | 0.737 | 0.01922 | -0.043 | 38.371
10.5 | 0.762 | 0.02218 | -0.044 | 34.35
11 | 0.778 | 0.02714 | -0.044 | 28.646
11.5 | 0.821 | 0.02485 | -0.045 | 33.058
12 | 0.81 | 0.04008 | -0.043 | 20.213
12.5 | 0.837 | 0.043 | -0.043 | 19.46
13 | 0.902 | 0.03137 | -0.047 | 28.769
13.5 | 0.846 | 0.07179 | -0.039 | 11.792
14 | 0.882 | 0.06872 | -0.041 | 12.836
14.5 | 0.863 | 0.1046 | -0.031 | 8.247
15 | 0.901 | 0.10509 | -0.035 | 8.576
15.5 | 0.916 | 0.1141 | -0.031 | 8.026
16 | 0.954 | 0.11372 | -0.036 | 8.389
16.5 | 0.987 | 0.11762 | -0.038 | 8.388
17 | 1.001 | 0.12455 | -0.035 | 8.034
17.5 | 1.035 | 0.12608 | -0.038 | 8.212
18 | 1.078 | 0.12157 | -0.042 | 8.871
18.5 | 1.082 | 0.1376 | -0.037 | 7.864
19 | 1.113 | 0.14075 | -0.039 | 7.91
19.5 | 1.154 | 0.1368 | -0.043 | 8.433
20 | 1.194 | 0.13378 | -0.046 | 8.923

## 104. Re 8M Mach 0.50 (2)
BIGFOIL.COM POLAR EXPORT
tempest1
HAWKER TEMPEST 37.5% SEMISPAN |  |  |  | Cl Max: | 1.2254 | at alpha= | 11 | deg
XFOIL ncrit=9 |  |  |  | L/D Max: | 93.4556 | at alpha= | 7 | deg
Re: | 8000000 |  |  | Cd Min: | 0.12596 | at alpha= | -15 | deg
Mach: | 0.5 |  |  | Cl=0 at alpha= | -1.1702 | deg
|  |  |  | @ Cl=0.1, Cd= | 0.0046946
|  |  |  | @ Cl=0.4, Cd= | 0.0049991
|  |  |  | @ Cl=0.6, Cd= | 0.0066517
alpha (deg) | Cl | Cd | Cm | Cl/Cd
-15 | -0.6639 | 0.12596 | -0.0462 | -5.2707
-14.5 | -0.6801 | 0.11542 | -0.051 | -5.8924
-14 | -0.6967 | 0.10335 | -0.0589 | -6.7412
-13.5 | -0.7177 | 0.09116 | -0.0671 | -7.873
-13 | -0.7406 | 0.07908 | -0.0751 | -9.3652
-12.5 | -0.7664 | 0.06624 | -0.0835 | -11.57
-12 | -0.7892 | 0.05265 | -0.0944 | -14.9896
-11.5 | -0.8191 | 0.03962 | -0.1056 | -20.6739
-11 | -0.8543 | 0.03001 | -0.1087 | -28.4672
-10.5 | -0.8813 | 0.02192 | -0.1083 | -40.2053
-10 | -0.8917 | 0.01559 | -0.104 | -57.1969
-9.5 | -0.8373 | 0.01161 | -0.1035 | -72.1189
-9 | -0.7683 | 0.01009 | -0.1017 | -76.1447
-8.5 | -0.7182 | 0.00936 | -0.096 | -76.7308
-8 | -0.6699 | 0.00884 | -0.0901 | -75.7805
-7.5 | -0.6242 | 0.00834 | -0.084 | -74.8441
-7 | -0.5762 | 0.00795 | -0.0785 | -72.478
-6.5 | -0.5286 | 0.00756 | -0.073 | -69.9206
-6 | -0.4836 | 0.00715 | -0.0673 | -67.6364
-5.5 | -0.4414 | 0.00672 | -0.0613 | -65.6845
-5 | -0.3999 | 0.00642 | -0.0551 | -62.2897
-4.5 | -0.3493 | 0.00622 | -0.051 | -56.1576
-4 | -0.2958 | 0.00605 | -0.0476 | -48.8926
-3.5 | -0.242 | 0.0059 | -0.0444 | -41.0169
-3 | -0.1892 | 0.00575 | -0.0412 | -32.9043
-2 | -0.0844 | 0.00543 | -0.035 | -15.5433
-1.5 | -0.0343 | 0.00521 | -0.0316 | -6.5835
-1 | 0.0177 | 0.00503 | -0.0286 | 3.5189
-0.5 | 0.0675 | 0.00478 | -0.0252 | 14.1213
0 | 0.1208 | 0.00464 | -0.0225 | 26.0345
0.5 | 0.1738 | 0.00454 | -0.0197 | 38.2819
1 | 0.2261 | 0.00457 | -0.0168 | 49.4748
1.5 | 0.2746 | 0.00461 | -0.013 | 59.5662
2 | 0.3196 | 0.00467 | -0.0085 | 68.4368
2.5 | 0.3624 | 0.00481 | -0.0034 | 75.343
4 | 0.4777 | 0.00539 | 0.015 | 88.6271
4.5 | 0.5169 | 0.00576 | 0.021 | 89.7396
5 | 0.5551 | 0.00612 | 0.0272 | 90.7026
5.5 | 0.5908 | 0.00657 | 0.0339 | 89.9239
6 | 0.6347 | 0.00696 | 0.039 | 91.1925
6.5 | 0.693 | 0.00748 | 0.0411 | 92.6471
7 | 0.7897 | 0.00845 | 0.0348 | 93.4556
7.5 | 0.8659 | 0.00935 | 0.0333 | 92.6096
8 | 0.9341 | 0.0102 | 0.0338 | 91.5784
8.5 | 0.9971 | 0.01114 | 0.0356 | 89.5063
9 | 1.0637 | 0.01228 | 0.0368 | 86.6205
9.5 | 1.1194 | 0.0136 | 0.0401 | 82.3088
10 | 1.1724 | 0.0153 | 0.0436 | 76.6275
10.5 | 1.2151 | 0.01798 | 0.0474 | 67.5806
11 | 1.2254 | 0.02278 | 0.0522 | 53.7928
11.5 | 1.2068 | 0.02945 | 0.0568 | 40.9779
12 | 1.1715 | 0.03654 | 0.0618 | 32.0608
12.5 | 1.1369 | 0.04474 | 0.0639 | 25.4113
13 | 1.0973 | 0.05449 | 0.0631 | 20.1376
13.5 | 1.0585 | 0.06525 | 0.06 | 16.2222
14 | 1.0223 | 0.07663 | 0.0556 | 13.3407
14.5 | 0.988 | 0.08842 | 0.0504 | 11.1739
15 | 0.9574 | 0.10027 | 0.0449 | 9.5482
15.5 | 0.9311 | 0.11182 | 0.0395 | 8.3268
16 | 0.9055 | 0.1238 | 0.0336 | 7.3142

## 105. Re 10M Mach 0.00 (1)
BIGFOIL.COM POLAR EXPORT
tempest1
HAWKER TEMPEST 37.5% SEMISPAN |  |  |  | Cl Max: | 1.283 | at alpha= | 12.5 | deg
JavaFoil+Calcfoil stall+Eppler ext transition |  |  |  | L/D Max: | 152.509 | at alpha= | 7.5 | deg
Re: | 10000000 |  |  | Cd Min: | 0.00537 | at alpha= | 0 | deg
Mach: | 0 |  |  | Cl=0 at alpha= | -0.94262 | deg
|  |  |  | @ Cl=0.1, Cd= | 0.0053855
|  |  |  | @ Cl=0.4, Cd= | 0.0058067
|  |  |  | @ Cl=0.6, Cd= | 0.0065397
alpha (deg) | Cl | Cd | Cm | Cl/Cd
-18 | -0.779 | 0.10798 | 0.008 | -7.212
-17.5 | -0.81 | 0.09346 | 0.008 | -8.671
-17 | -0.841 | 0.08124 | 0.007 | -10.35
-16.5 | -0.872 | 0.06943 | 0.007 | -12.557
-16 | -0.915 | 0.05108 | 0.007 | -17.918
-15.5 | -0.962 | 0.03504 | 0.007 | -27.457
-15 | -0.999 | 0.02638 | 0.006 | -37.871
-14.5 | -1.029 | 0.02091 | 0.005 | -49.209
-14 | -1.05 | 0.01773 | 0.005 | -59.246
-13.5 | -1.062 | 0.016 | 0.004 | -66.371
-13 | -1.068 | 0.01466 | 0.003 | -72.845
-12.5 | -1.065 | 0.01366 | 0.002 | -77.973
-12 | -1.056 | 0.01282 | 0.001 | -82.343
-11.5 | -1.042 | 0.0121 | 0.001 | -86.149
-11 | -1.023 | 0.01152 | 0 | -88.782
-10.5 | -0.999 | 0.01092 | -0.001 | -91.443
-10 | -0.97 | 0.01044 | -0.002 | -92.901
-9.5 | -0.937 | 0.00707 | -0.003 | -132.518
-9 | -0.899 | 0.00684 | -0.004 | -131.524
-8.5 | -0.858 | 0.0075 | -0.005 | -114.464
-8 | -0.813 | 0.00729 | -0.005 | -111.499
-7.5 | -0.766 | 0.00709 | -0.006 | -107.917
-7 | -0.715 | 0.00689 | -0.007 | -103.714
-6.5 | -0.661 | 0.0077 | -0.008 | -85.836
-6 | -0.606 | 0.00741 | -0.009 | -81.784
-5.5 | -0.549 | 0.00692 | -0.01 | -79.426
-5 | -0.491 | 0.00676 | -0.011 | -72.748
-4.5 | -0.432 | 0.0066 | -0.012 | -65.569
-4 | -0.373 | 0.00645 | -0.013 | -57.77
-3.5 | -0.312 | 0.00629 | -0.014 | -49.7
-3 | -0.252 | 0.00617 | -0.015 | -40.813
-2.5 | -0.191 | 0.00604 | -0.016 | -31.541
-2 | -0.13 | 0.00592 | -0.017 | -21.891
-1.5 | -0.068 | 0.00565 | -0.017 | -12.087
-1 | -0.007 | 0.00551 | -0.018 | -1.269
-0.5 | 0.054 | 0.00543 | -0.019 | 10.015
0 | 0.116 | 0.00537 | -0.02 | 21.545
0.5 | 0.177 | 0.00537 | -0.021 | 32.966
1 | 0.238 | 0.00544 | -0.022 | 43.84
1.5 | 0.299 | 0.0056 | -0.023 | 53.476
2 | 0.361 | 0.00573 | -0.024 | 62.901
2.5 | 0.422 | 0.00585 | -0.025 | 72.02
3 | 0.482 | 0.006 | -0.026 | 80.396
3.5 | 0.543 | 0.00625 | -0.027 | 86.847
4 | 0.604 | 0.00656 | -0.028 | 91.957
4.5 | 0.664 | 0.00679 | -0.029 | 97.75
5 | 0.722 | 0.00611 | -0.03 | 118.066
5.5 | 0.779 | 0.00628 | -0.03 | 124.022
6 | 0.836 | 0.00651 | -0.031 | 128.324
6.5 | 0.891 | 0.00676 | -0.032 | 131.656
7 | 0.943 | 0.0072 | -0.033 | 130.961
7.5 | 0.994 | 0.00652 | -0.034 | 152.509
8 | 1.042 | 0.00973 | -0.035 | 107.041
8.5 | 1.086 | 0.01019 | -0.036 | 106.625
9 | 1.128 | 0.01064 | -0.037 | 105.945
9.5 | 1.165 | 0.01114 | -0.038 | 104.579
10 | 1.198 | 0.01162 | -0.038 | 103.045
10.5 | 1.226 | 0.01222 | -0.039 | 100.353
11 | 1.25 | 0.01282 | -0.04 | 97.503
11.5 | 1.267 | 0.01352 | -0.041 | 93.734
12 | 1.278 | 0.0143 | -0.042 | 89.326
12.5 | 1.283 | 0.0151 | -0.042 | 84.964
13 | 1.282 | 0.01594 | -0.043 | 80.452
13.5 | 1.276 | 0.01706 | -0.044 | 74.793
14 | 1.263 | 0.0184 | -0.044 | 68.657
14.5 | 1.246 | 0.02 | -0.045 | 62.283
15 | 1.224 | 0.02178 | -0.046 | 56.194
15.5 | 1.197 | 0.02401 | -0.046 | 49.865
16 | 1.165 | 0.02723 | -0.046 | 42.775
16.5 | 1.131 | 0.03085 | -0.047 | 36.641
17 | 1.093 | 0.03562 | -0.047 | 30.676
17.5 | 1.046 | 0.04458 | -0.046 | 23.463

## 106. Re 10M Mach 0.00 (2)
BIGFOIL.COM POLAR EXPORT
tempest1
HAWKER TEMPEST 37.5% SEMISPAN |  |  |  | Cl Max: | 1.6524 | at alpha= | 20 | deg
XFOIL ncrit=9 |  |  |  | L/D Max: | 110.758 | at alpha= | 10.5 | deg
Re: | 10000000 |  |  | Cd Min: | 0.03998 | at alpha= | 20 | deg
Mach: | 0 |  |  | Cl=0 at alpha= | -1.1253 | deg
|  |  |  | @ Cl=0.1, Cd= | 0.0044944
|  |  |  | @ Cl=0.4, Cd= | 0.0048472
|  |  |  | @ Cl=0.6, Cd= | 0.0060013
alpha (deg) | Cl | Cd | Cm | Cl/Cd
-20 | -1.5754 | 0.03255 | -0.0736 | -48.3994
-19.5 | -1.5689 | 0.02927 | -0.0719 | -53.601
-19 | -1.5588 | 0.02664 | -0.0695 | -58.5135
-18.5 | -1.552 | 0.02403 | -0.0662 | -64.5859
-18 | -1.5327 | 0.02241 | -0.0632 | -68.3936
-17.5 | -1.5244 | 0.02034 | -0.0586 | -74.9459
-17 | -1.5074 | 0.01902 | -0.0542 | -79.2534
-16.5 | -1.473 | 0.01757 | -0.0531 | -83.8361
-16 | -1.4348 | 0.01633 | -0.0523 | -87.8628
-15.5 | -1.3928 | 0.0153 | -0.0518 | -91.0327
-15 | -1.3485 | 0.01435 | -0.0515 | -93.9721
-14.5 | -1.3013 | 0.01353 | -0.0514 | -96.1789
-14 | -1.2647 | 0.01281 | -0.0488 | -98.7276
-13.5 | -1.2177 | 0.01215 | -0.0483 | -100.2222
-13 | -1.1618 | 0.01151 | -0.0496 | -100.9383
-12.5 | -1.1087 | 0.01094 | -0.0501 | -101.3437
-12 | -1.047 | 0.01027 | -0.0525 | -101.9474
-11.5 | -0.9622 | 0.00961 | -0.06 | -100.1249
-11 | -0.8812 | 0.00903 | -0.0666 | -97.5858
-10.5 | -0.8336 | 0.00866 | -0.0656 | -96.2587
-10 | -0.8003 | 0.00835 | -0.0612 | -95.8443
-9.5 | -0.7662 | 0.00809 | -0.0569 | -94.7095
-9 | -0.7314 | 0.00784 | -0.0527 | -93.2908
-8.5 | -0.6929 | 0.0076 | -0.0493 | -91.1711
-8 | -0.6493 | 0.00736 | -0.047 | -88.2201
-7.5 | -0.6047 | 0.0071 | -0.0449 | -85.169
-7 | -0.5596 | 0.00685 | -0.0429 | -81.6934
-6.5 | -0.5138 | 0.00659 | -0.0409 | -77.9666
-6 | -0.4682 | 0.00631 | -0.039 | -74.1997
-5.5 | -0.4224 | 0.00603 | -0.037 | -70.0498
-5 | -0.3745 | 0.00585 | -0.0355 | -64.0171
-4.5 | -0.3259 | 0.00571 | -0.0341 | -57.0753
-4 | -0.2769 | 0.00557 | -0.0328 | -49.7127
-3.5 | -0.2283 | 0.00547 | -0.0314 | -41.7367
-3 | -0.1808 | 0.0053 | -0.0298 | -34.1132
-2.5 | -0.1328 | 0.00519 | -0.0282 | -25.5877
-2 | -0.0854 | 0.00506 | -0.0266 | -16.8775
-1.5 | -0.0359 | 0.00492 | -0.0254 | -7.2967
-1 | 0.012 | 0.00474 | -0.0238 | 2.5316
-0.5 | 0.0601 | 0.00457 | -0.0223 | 13.151
0 | 0.1076 | 0.00448 | -0.0207 | 24.0179
0.5 | 0.1546 | 0.00447 | -0.0189 | 34.5861
1 | 0.2014 | 0.00447 | -0.0171 | 45.0559
1.5 | 0.2486 | 0.00455 | -0.0154 | 54.6374
2 | 0.2932 | 0.00458 | -0.0132 | 64.0175
2.5 | 0.3361 | 0.00465 | -0.0106 | 72.2796
3 | 0.3792 | 0.00479 | -0.008 | 79.1649
3.5 | 0.4228 | 0.00491 | -0.0056 | 86.11
4 | 0.4667 | 0.00506 | -0.0032 | 92.2332
5 | 0.5467 | 0.00568 | 0.0032 | 96.25
5.5 | 0.5871 | 0.00592 | 0.0063 | 99.1723
6 | 0.622 | 0.00614 | 0.0106 | 101.3029
6.5 | 0.6567 | 0.00635 | 0.015 | 103.4173
7 | 0.6901 | 0.00665 | 0.0195 | 103.7744
7.5 | 0.7259 | 0.007 | 0.0234 | 103.7
8.5 | 0.8669 | 0.00803 | 0.015 | 107.9577
9 | 0.937 | 0.00853 | 0.0108 | 109.8476
9.5 | 0.999 | 0.00902 | 0.0085 | 110.7539
10 | 1.0521 | 0.0095 | 0.0081 | 110.7474
10.5 | 1.1109 | 0.01003 | 0.0064 | 110.7577
11 | 1.1586 | 0.01063 | 0.007 | 108.9934
11.5 | 1.2003 | 0.01122 | 0.0089 | 106.9786
12 | 1.2516 | 0.0118 | 0.0085 | 106.0678
12.5 | 1.3005 | 0.01251 | 0.0084 | 103.9568
13 | 1.3469 | 0.01331 | 0.0086 | 101.1946
13.5 | 1.3928 | 0.0141 | 0.0088 | 98.7801
14 | 1.4371 | 0.01495 | 0.0091 | 96.1271
14.5 | 1.467 | 0.01588 | 0.0122 | 92.3804
15 | 1.4871 | 0.017 | 0.0169 | 87.4765
15.5 | 1.5109 | 0.01815 | 0.0206 | 83.2452
16 | 1.532 | 0.01956 | 0.0243 | 78.3231
16.5 | 1.5493 | 0.02126 | 0.028 | 72.8739
17 | 1.5676 | 0.02311 | 0.0312 | 67.8321
17.5 | 1.5869 | 0.02508 | 0.0337 | 63.2735
18 | 1.6059 | 0.02725 | 0.0358 | 58.9321
18.5 | 1.6215 | 0.02983 | 0.0377 | 54.358
19 | 1.6329 | 0.03292 | 0.0394 | 49.6021
19.5 | 1.6452 | 0.03615 | 0.0406 | 45.5104
20 | 1.6524 | 0.03998 | 0.0414 | 41.3307

## 107. Re 10M Mach 0.10 (1)
BIGFOIL.COM POLAR EXPORT
tempest1
HAWKER TEMPEST 37.5% SEMISPAN |  |  |  | Cl Max: | 1.272 | at alpha= | 12.5 | deg
JavaFoil+Calcfoil stall+Eppler ext transition |  |  |  | L/D Max: | 152.466 | at alpha= | 7.5 | deg
Re: | 10000000 |  |  | Cd Min: | 0.00536 | at alpha= | 0 | deg
Mach: | 0.1 |  |  | Cl=0 at alpha= | -0.94355 | deg
|  |  |  | @ Cl=0.1, Cd= | 0.0053836
|  |  |  | @ Cl=0.4, Cd= | 0.0057935
|  |  |  | @ Cl=0.6, Cd= | 0.006551
alpha (deg) | Cl | Cd | Cm | Cl/Cd
-17.5 | -0.753 | 0.10618 | 0.007 | -7.096
-17 | -0.784 | 0.09549 | 0.007 | -8.209
-16.5 | -0.819 | 0.0812 | 0.007 | -10.082
-16 | -0.86 | 0.06365 | 0.007 | -13.509
-15.5 | -0.905 | 0.04665 | 0.006 | -19.404
-15 | -0.956 | 0.03106 | 0.006 | -30.777
-14.5 | -0.993 | 0.0236 | 0.005 | -42.095
-14 | -1.022 | 0.01923 | 0.005 | -53.129
-13.5 | -1.041 | 0.01678 | 0.004 | -62.009
-13 | -1.051 | 0.01516 | 0.003 | -69.347
-12.5 | -1.052 | 0.01401 | 0.002 | -75.088
-12 | -1.047 | 0.01305 | 0.001 | -80.223
-11.5 | -1.036 | 0.01227 | 0.001 | -84.404
-11 | -1.019 | 0.01165 | 0 | -87.416
-10.5 | -0.997 | 0.01106 | -0.001 | -90.068
-10 | -0.969 | 0.01054 | -0.002 | -91.989
-9.5 | -0.937 | 0.0101 | -0.003 | -92.808
-9 | -0.901 | 0.00688 | -0.004 | -130.851
-8.5 | -0.86 | 0.00757 | -0.005 | -113.632
-8 | -0.816 | 0.00732 | -0.006 | -111.493
-7.5 | -0.768 | 0.00714 | -0.006 | -107.546
-7 | -0.717 | 0.00695 | -0.007 | -103.17
-6.5 | -0.664 | 0.0077 | -0.008 | -86.187
-6 | -0.609 | 0.0074 | -0.009 | -82.24
-5.5 | -0.552 | 0.00698 | -0.01 | -79.034
-5 | -0.494 | 0.00673 | -0.011 | -73.418
-4.5 | -0.435 | 0.00659 | -0.012 | -65.909
-4 | -0.375 | 0.00643 | -0.013 | -58.256
-3.5 | -0.314 | 0.00628 | -0.014 | -50.041
-3 | -0.253 | 0.00619 | -0.015 | -40.856
-2.5 | -0.192 | 0.00607 | -0.016 | -31.564
-2 | -0.13 | 0.00592 | -0.017 | -21.996
-1.5 | -0.069 | 0.00564 | -0.018 | -12.169
-1 | -0.007 | 0.00552 | -0.018 | -1.272
-0.5 | 0.055 | 0.00545 | -0.019 | 10.034
0 | 0.116 | 0.00536 | -0.02 | 21.708
0.5 | 0.178 | 0.00538 | -0.021 | 33.042
1 | 0.239 | 0.00545 | -0.022 | 43.915
1.5 | 0.301 | 0.00559 | -0.023 | 53.851
2 | 0.362 | 0.00572 | -0.024 | 63.346
2.5 | 0.424 | 0.00584 | -0.025 | 72.533
3 | 0.485 | 0.00605 | -0.026 | 80.211
3.5 | 0.546 | 0.00625 | -0.027 | 87.317
4 | 0.607 | 0.00659 | -0.028 | 92.102
4.5 | 0.667 | 0.00687 | -0.029 | 97.05
5 | 0.725 | 0.00614 | -0.03 | 118.196
5.5 | 0.783 | 0.00632 | -0.031 | 123.822
6 | 0.84 | 0.00654 | -0.032 | 128.486
6.5 | 0.895 | 0.00679 | -0.032 | 131.81
7 | 0.947 | 0.00635 | -0.033 | 149.124
7.5 | 0.998 | 0.00655 | -0.034 | 152.466
8 | 1.046 | 0.00982 | -0.035 | 106.492
8.5 | 1.09 | 0.01029 | -0.036 | 105.931
9 | 1.13 | 0.01072 | -0.037 | 105.457
9.5 | 1.167 | 0.01127 | -0.038 | 103.512
10 | 1.199 | 0.01176 | -0.039 | 101.928
10.5 | 1.226 | 0.01236 | -0.039 | 99.168
11 | 1.248 | 0.01299 | -0.04 | 96.083
11.5 | 1.262 | 0.01371 | -0.041 | 92.079
12 | 1.27 | 0.01456 | -0.042 | 87.283
12.5 | 1.272 | 0.01545 | -0.043 | 82.364
13 | 1.268 | 0.01637 | -0.043 | 77.457
13.5 | 1.257 | 0.01762 | -0.044 | 71.372
14 | 1.241 | 0.01893 | -0.045 | 65.576
14.5 | 1.218 | 0.02072 | -0.045 | 58.8
15 | 1.191 | 0.0227 | -0.046 | 52.472
15.5 | 1.157 | 0.02569 | -0.046 | 45.058
16 | 1.121 | 0.02906 | -0.046 | 38.577
16.5 | 1.081 | 0.03349 | -0.046 | 32.269
17 | 1.03 | 0.04215 | -0.046 | 24.441
17.5 | 0.982 | 0.05151 | -0.046 | 19.062

## 108. Re 10M Mach 0.10 (2)
BIGFOIL.COM POLAR EXPORT
tempest1
HAWKER TEMPEST 37.5% SEMISPAN |  |  |  | Cl Max: | 1.6392 | at alpha= | 20 | deg
XFOIL ncrit=9 |  |  |  | L/D Max: | 110.352 | at alpha= | 9.5 | deg
Re: | 10000000 |  |  | Cd Min: | 0.0434 | at alpha= | 20 | deg
Mach: | 0.1 |  |  | Cl=0 at alpha= | -1.1279 | deg
|  |  |  | @ Cl=0.1, Cd= | 0.0045055
|  |  |  | @ Cl=0.4, Cd= | 0.0048534
|  |  |  | @ Cl=0.6, Cd= | 0.0060119
alpha (deg) | Cl | Cd | Cm | Cl/Cd
-20 | -1.5624 | 0.03576 | -0.077 | -43.6913
-19.5 | -1.5589 | 0.03183 | -0.0758 | -48.9758
-19 | -1.5518 | 0.02867 | -0.0737 | -54.1263
-18.5 | -1.5475 | 0.02565 | -0.0706 | -60.3314
-18 | -1.5298 | 0.02373 | -0.0676 | -64.4669
-17.5 | -1.5207 | 0.02151 | -0.0634 | -70.6974
-17 | -1.505 | 0.02 | -0.0589 | -75.25
-16.5 | -1.4758 | 0.01845 | -0.0568 | -79.9892
-16 | -1.4395 | 0.01702 | -0.0556 | -84.577
-15.5 | -1.3986 | 0.01586 | -0.0548 | -88.1841
-15 | -1.3549 | 0.0148 | -0.0542 | -91.5473
-14.5 | -1.3083 | 0.01388 | -0.0539 | -94.2579
-14 | -1.2706 | 0.01309 | -0.0514 | -97.0665
-13.5 | -1.2251 | 0.01238 | -0.0503 | -98.958
-13 | -1.1698 | 0.01169 | -0.0513 | -100.0684
-12.5 | -1.1157 | 0.01115 | -0.0517 | -100.0628
-12 | -1.0545 | 0.01044 | -0.0538 | -101.0057
-11.5 | -0.9721 | 0.00976 | -0.0605 | -99.6004
-11 | -0.8865 | 0.00912 | -0.0679 | -97.2039
-10.5 | -0.8354 | 0.00874 | -0.0675 | -95.5835
-10 | -0.8013 | 0.00841 | -0.0631 | -95.2794
-9.5 | -0.7673 | 0.00813 | -0.0587 | -94.3788
-9 | -0.7313 | 0.00788 | -0.0546 | -92.8046
-8.5 | -0.695 | 0.00764 | -0.0505 | -90.9686
-8 | -0.6512 | 0.0074 | -0.0481 | -88
-7.5 | -0.6067 | 0.00714 | -0.0458 | -84.972
-7 | -0.5613 | 0.00689 | -0.0437 | -81.4659
-6.5 | -0.5156 | 0.00662 | -0.0417 | -77.8852
-6 | -0.4698 | 0.00634 | -0.0396 | -74.1009
-5.5 | -0.4239 | 0.00605 | -0.0376 | -70.0661
-5 | -0.376 | 0.00586 | -0.036 | -64.1638
-4.5 | -0.3271 | 0.00572 | -0.0345 | -57.1853
-4 | -0.2778 | 0.00558 | -0.0332 | -49.7849
-3.5 | -0.229 | 0.00548 | -0.0317 | -41.7883
-3 | -0.1814 | 0.00531 | -0.0301 | -34.162
-2.5 | -0.1331 | 0.0052 | -0.0285 | -25.5962
-2 | -0.0855 | 0.00507 | -0.0268 | -16.8639
-1.5 | -0.0358 | 0.00493 | -0.0256 | -7.2617
-1 | 0.0123 | 0.00474 | -0.024 | 2.5949
-0.5 | 0.0605 | 0.00458 | -0.0225 | 13.2096
0 | 0.1082 | 0.00449 | -0.0208 | 24.098
0.5 | 0.1554 | 0.00447 | -0.019 | 34.7651
1 | 0.2023 | 0.00447 | -0.0172 | 45.2573
1.5 | 0.2497 | 0.00456 | -0.0154 | 54.7588
2 | 0.2943 | 0.00459 | -0.0131 | 64.1176
2.5 | 0.3373 | 0.00466 | -0.0104 | 72.382
3 | 0.3806 | 0.0048 | -0.0078 | 79.2917
3.5 | 0.4242 | 0.00492 | -0.0053 | 86.2195
4 | 0.4683 | 0.00507 | -0.0029 | 92.3669
4.5 | 0.5081 | 0.00536 | 0.0004 | 94.7948
5 | 0.5481 | 0.00569 | 0.0037 | 96.3269
5.5 | 0.588 | 0.00593 | 0.007 | 99.1568
6 | 0.6217 | 0.00616 | 0.0117 | 100.9253
6.5 | 0.6571 | 0.00637 | 0.016 | 103.1554
7 | 0.6905 | 0.00668 | 0.0206 | 103.3683
7.5 | 0.7277 | 0.00703 | 0.0243 | 103.5135
8 | 0.7892 | 0.00754 | 0.0223 | 104.6684
8.5 | 0.8736 | 0.00811 | 0.015 | 107.7189
9 | 0.9421 | 0.0086 | 0.0115 | 109.5465
9.5 | 1.0042 | 0.0091 | 0.0093 | 110.3516
10.5 | 1.1162 | 0.01015 | 0.0075 | 109.9704
11 | 1.1626 | 0.01077 | 0.0085 | 107.948
11.5 | 1.2062 | 0.01136 | 0.0101 | 106.1796
12 | 1.2577 | 0.01199 | 0.0098 | 104.8957
12.5 | 1.306 | 0.01276 | 0.01 | 102.3511
13 | 1.3528 | 0.01359 | 0.0103 | 99.5438
13.5 | 1.3991 | 0.01439 | 0.0106 | 97.2272
14 | 1.4429 | 0.01534 | 0.0112 | 94.0613
14.5 | 1.4682 | 0.01633 | 0.0153 | 89.9081
15 | 1.488 | 0.01759 | 0.02 | 84.5935
15.5 | 1.5109 | 0.01888 | 0.0238 | 80.0265
16 | 1.5312 | 0.02044 | 0.0276 | 74.9119
16.5 | 1.5503 | 0.02215 | 0.0311 | 69.991
17 | 1.568 | 0.02418 | 0.0342 | 64.847
17.5 | 1.5863 | 0.02636 | 0.0367 | 60.1783
18 | 1.6036 | 0.02883 | 0.0389 | 55.6226
18.5 | 1.6173 | 0.03172 | 0.0407 | 50.9868
19 | 1.6259 | 0.03528 | 0.0423 | 46.0856
19.5 | 1.6354 | 0.03896 | 0.0434 | 41.9764
20 | 1.6392 | 0.0434 | 0.0439 | 37.7696

## 109. Re 10M Mach 0.25 (1)
BIGFOIL.COM POLAR EXPORT
tempest1
HAWKER TEMPEST 37.5% SEMISPAN |  |  |  | Cl Max: | 1.222 | at alpha= | 11 | deg
JavaFoil+Calcfoil stall+Eppler ext transition |  |  |  | L/D Max: | 147.639 | at alpha= | 6.5 | deg
Re: | 10000000 |  |  | Cd Min: | 0.00539 | at alpha= | 0 | deg
Mach: | 0.25 |  |  | Cl=0 at alpha= | -0.94444 | deg
|  |  |  | @ Cl=0.1, Cd= | 0.0054232
|  |  |  | @ Cl=0.4, Cd= | 0.0058478
|  |  |  | @ Cl=0.6, Cd= | 0.0065942
alpha (deg) | Cl | Cd | Cm | Cl/Cd
-16 | -0.508 | 0.11151 | 0.005 | -4.554
-15.5 | -0.569 | 0.1 | 0.005 | -5.69
-15 | -0.624 | 0.09333 | 0.004 | -6.682
-14.5 | -0.68 | 0.08026 | 0.004 | -8.478
-14 | -0.75 | 0.05688 | 0.004 | -13.19
-13.5 | -0.833 | 0.03284 | 0.004 | -25.35
-13 | -0.901 | 0.02108 | 0.003 | -42.763
-12.5 | -0.942 | 0.01686 | 0.002 | -55.863
-12 | -0.965 | 0.01501 | 0.002 | -64.298
-11.5 | -0.977 | 0.01376 | 0.001 | -70.994
-11 | -0.979 | 0.01276 | 0 | -76.684
-10.5 | -0.972 | 0.01193 | -0.001 | -81.432
-10 | -0.956 | 0.01123 | -0.002 | -85.125
-9.5 | -0.933 | 0.01072 | -0.003 | -87.083
-9 | -0.904 | 0.01017 | -0.004 | -88.901
-8.5 | -0.868 | 0.00688 | -0.005 | -126.292
-8 | -0.828 | 0.00757 | -0.006 | -109.397
-7.5 | -0.782 | 0.00733 | -0.007 | -106.759
-7 | -0.732 | 0.00712 | -0.008 | -102.87
-6.5 | -0.679 | 0.00684 | -0.008 | -99.272
-6 | -0.624 | 0.00763 | -0.009 | -81.718
-5.5 | -0.566 | 0.00716 | -0.01 | -79.084
-5 | -0.507 | 0.00686 | -0.011 | -73.911
-4.5 | -0.446 | 0.00668 | -0.012 | -66.83
-4 | -0.385 | 0.00653 | -0.013 | -58.919
-3.5 | -0.323 | 0.00637 | -0.014 | -50.642
-3 | -0.26 | 0.00623 | -0.015 | -41.683
-2.5 | -0.197 | 0.00613 | -0.016 | -32.094
-2 | -0.134 | 0.00598 | -0.017 | -22.359
-1.5 | -0.071 | 0.0057 | -0.018 | -12.367
-1 | -0.007 | 0.00554 | -0.019 | -1.303
-0.5 | 0.056 | 0.0055 | -0.02 | 10.222
0 | 0.119 | 0.00539 | -0.021 | 22.156
0.5 | 0.183 | 0.00542 | -0.022 | 33.714
1 | 0.246 | 0.00554 | -0.023 | 44.4
1.5 | 0.309 | 0.00567 | -0.024 | 54.534
2 | 0.372 | 0.00579 | -0.025 | 64.34
2.5 | 0.435 | 0.00592 | -0.026 | 73.546
3 | 0.498 | 0.00611 | -0.027 | 81.511
3.5 | 0.561 | 0.00633 | -0.028 | 88.585
4 | 0.623 | 0.00675 | -0.029 | 92.376
4.5 | 0.684 | 0.00605 | -0.03 | 113.011
5 | 0.744 | 0.00625 | -0.031 | 119.112
5.5 | 0.803 | 0.00646 | -0.031 | 124.386
6 | 0.861 | 0.00667 | -0.032 | 129.116
6.5 | 0.916 | 0.0062 | -0.033 | 147.639
7 | 0.969 | 0.00935 | -0.034 | 103.561
7.5 | 1.019 | 0.00984 | -0.035 | 103.509
8 | 1.065 | 0.0103 | -0.036 | 103.447
8.5 | 1.106 | 0.0108 | -0.037 | 102.414
9 | 1.142 | 0.01133 | -0.038 | 100.87
9.5 | 1.173 | 0.01193 | -0.039 | 98.275
10 | 1.196 | 0.01259 | -0.04 | 95.053
10.5 | 1.213 | 0.01333 | -0.04 | 90.969
11 | 1.222 | 0.01417 | -0.041 | 86.211
11.5 | 1.219 | 0.01509 | -0.042 | 80.782
12 | 1.206 | 0.0161 | -0.043 | 74.901
12.5 | 1.181 | 0.01749 | -0.043 | 67.532
13 | 1.146 | 0.01917 | -0.044 | 59.763
13.5 | 1.101 | 0.0211 | -0.045 | 52.178
14 | 1.041 | 0.02498 | -0.045 | 41.672
14.5 | 0.972 | 0.03016 | -0.045 | 32.224
15 | 0.886 | 0.04116 | -0.044 | 21.534
15.5 | 0.779 | 0.06848 | -0.04 | 11.373
16 | 0.695 | 0.08601 | -0.038 | 8.081

## 110. Re 10M Mach 0.25 (2)
BIGFOIL.COM POLAR EXPORT
tempest1
HAWKER TEMPEST 37.5% SEMISPAN |  |  |  | Cl Max: | 1.5655 | at alpha= | 18.5 | deg
XFOIL ncrit=9 |  |  |  | L/D Max: | 107.198 | at alpha= | 9 | deg
Re: | 10000000 |  |  | Cd Min: | 0.08261 | at alpha= | -20 | deg
Mach: | 0.25 |  |  | Cl=0 at alpha= | -1.1389 | deg
|  |  |  | @ Cl=0.1, Cd= | 0.0045336
|  |  |  | @ Cl=0.4, Cd= | 0.0048764
|  |  |  | @ Cl=0.6, Cd= | 0.0060664
alpha (deg) | Cl | Cd | Cm | Cl/Cd
-20 | -1.2865 | 0.08261 | -0.0692 | -15.5732
-19.5 | -1.3454 | 0.0677 | -0.0775 | -19.873
-19 | -1.3949 | 0.05505 | -0.0837 | -25.3388
-18.5 | -1.4257 | 0.04575 | -0.0867 | -31.1628
-18 | -1.4407 | 0.03894 | -0.0873 | -36.9979
-17.5 | -1.458 | 0.03275 | -0.0861 | -44.5191
-17 | -1.4556 | 0.02882 | -0.0834 | -50.5066
-16.5 | -1.4567 | 0.02525 | -0.0791 | -57.6911
-16 | -1.4444 | 0.02258 | -0.075 | -63.9681
-15.5 | -1.4136 | 0.02023 | -0.073 | -69.8764
-15 | -1.3758 | 0.0184 | -0.0713 | -74.7717
-14.5 | -1.34 | 0.01645 | -0.069 | -81.459
-14 | -1.294 | 0.01511 | -0.0676 | -85.6386
-13.5 | -1.2569 | 0.014 | -0.0639 | -89.7786
-13 | -1.2095 | 0.01299 | -0.062 | -93.1101
-12.5 | -1.1529 | 0.01217 | -0.0617 | -94.7329
-12 | -1.0919 | 0.01135 | -0.0623 | -96.2026
-11.5 | -1.0231 | 0.01069 | -0.0645 | -95.7063
-11 | -0.9281 | 0.00976 | -0.0725 | -95.0922
-10.5 | -0.8514 | 0.00914 | -0.0765 | -93.151
-10 | -0.8091 | 0.00881 | -0.0731 | -91.8388
-9.5 | -0.7733 | 0.00842 | -0.0682 | -91.8409
-9 | -0.7366 | 0.00811 | -0.0635 | -90.8261
-8.5 | -0.6968 | 0.00783 | -0.0594 | -88.9911
-8 | -0.6589 | 0.00755 | -0.0549 | -87.2715
-7.5 | -0.6172 | 0.0073 | -0.0512 | -84.5479
-7 | -0.5713 | 0.00703 | -0.0485 | -81.266
-6.5 | -0.5245 | 0.00677 | -0.046 | -77.4742
-6 | -0.4781 | 0.00647 | -0.0434 | -73.8949
-5.5 | -0.4315 | 0.00617 | -0.0409 | -69.9352
-5 | -0.3839 | 0.00593 | -0.0387 | -64.7386
-4.5 | -0.3335 | 0.00577 | -0.037 | -57.799
-4 | -0.2831 | 0.00564 | -0.0354 | -50.195
-3.5 | -0.2329 | 0.00553 | -0.0337 | -42.1157
-3 | -0.184 | 0.00538 | -0.0318 | -34.2007
-2.5 | -0.1346 | 0.00526 | -0.0301 | -25.5894
-1.5 | -0.0356 | 0.00497 | -0.0267 | -7.163
-1 | 0.0137 | 0.00479 | -0.0249 | 2.8601
-0.5 | 0.0628 | 0.00461 | -0.0232 | 13.6226
0 | 0.1115 | 0.00451 | -0.0213 | 24.7228
0.5 | 0.1596 | 0.00448 | -0.0193 | 35.625
1 | 0.2072 | 0.00449 | -0.0172 | 46.147
1.5 | 0.2554 | 0.00457 | -0.0153 | 55.8862
2 | 0.3 | 0.00462 | -0.0125 | 64.9351
2.5 | 0.344 | 0.0047 | -0.0096 | 73.1915
3 | 0.3878 | 0.00484 | -0.0067 | 80.124
3.5 | 0.4314 | 0.00497 | -0.0037 | 86.8008
4 | 0.4761 | 0.00511 | -0.0009 | 93.1703
4.5 | 0.515 | 0.00543 | 0.0031 | 94.8435
5 | 0.5524 | 0.00573 | 0.0074 | 96.4049
5.5 | 0.5865 | 0.00596 | 0.0125 | 98.406
6 | 0.6233 | 0.00625 | 0.0171 | 99.728
6.5 | 0.6586 | 0.0065 | 0.0219 | 101.3231
7 | 0.6929 | 0.00684 | 0.0269 | 101.3012
7.5 | 0.7403 | 0.00727 | 0.0288 | 101.8294
8 | 0.82 | 0.00791 | 0.0233 | 103.6662
8.5 | 0.9056 | 0.00848 | 0.0168 | 106.7925
9 | 0.968 | 0.00903 | 0.0154 | 107.1982
9.5 | 1.0298 | 0.00961 | 0.0142 | 107.1592
10 | 1.088 | 0.01017 | 0.0138 | 106.9813
10.5 | 1.1403 | 0.01089 | 0.0145 | 104.7107
11 | 1.184 | 0.01156 | 0.0171 | 102.4221
11.5 | 1.2377 | 0.01231 | 0.0173 | 100.5443
12 | 1.2878 | 0.01325 | 0.0181 | 97.1925
12.5 | 1.3367 | 0.01422 | 0.019 | 94.0014
13 | 1.3843 | 0.01527 | 0.02 | 90.6549
13.5 | 1.4276 | 0.01657 | 0.0214 | 86.1557
14 | 1.45 | 0.01798 | 0.0266 | 80.6452
14.5 | 1.4706 | 0.01959 | 0.0316 | 75.0689
15 | 1.4903 | 0.02148 | 0.0361 | 69.3808
15.5 | 1.511 | 0.0235 | 0.04 | 64.2979
16 | 1.5278 | 0.02592 | 0.0439 | 58.9429
16.5 | 1.5425 | 0.02876 | 0.0472 | 53.6335
17 | 1.5537 | 0.03216 | 0.0499 | 48.3116
17.5 | 1.5616 | 0.03617 | 0.0519 | 43.1739
18 | 1.5654 | 0.04083 | 0.0534 | 38.3395
18.5 | 1.5655 | 0.04619 | 0.054 | 33.8926
19 | 1.5548 | 0.05292 | 0.0538 | 29.3802
19.5 | 1.5457 | 0.05992 | 0.0528 | 25.7961
20 | 1.5181 | 0.06923 | 0.0503 | 21.9284

## 111. Re 10M Mach 0.50 (1)
BIGFOIL.COM POLAR EXPORT
tempest1
HAWKER TEMPEST 37.5% SEMISPAN |  |  |  | Cl Max: | 1.173 | at alpha= | 20 | deg
JavaFoil+Calcfoil stall+Eppler ext transition |  |  |  | L/D Max: | 133.013 | at alpha= | 4.5 | deg
Re: | 10000000 |  |  | Cd Min: | 0.00538 | at alpha= | 2 | deg
Mach: | 0.5 |  |  | Cl=0 at alpha= | -0.94366 | deg
|  |  |  | @ Cl=0.1, Cd= | 0.0056731
|  |  |  | @ Cl=0.4, Cd= | 0.0055194
|  |  |  | @ Cl=0.6, Cd= | 0.0058517
alpha (deg) | Cl | Cd | Cm | Cl/Cd
-20 | -1.065 | 0.16672 | 0.01 | -6.387
-19.5 | -1.041 | 0.15337 | 0.01 | -6.785
-19 | -1.015 | 0.14184 | 0.009 | -7.159
-18.5 | -0.987 | 0.13289 | 0.009 | -7.426
-18 | -0.955 | 0.13125 | 0.008 | -7.279
-17.5 | -0.925 | 0.12744 | 0.007 | -7.259
-17 | -0.905 | 0.11991 | 0.007 | -7.551
-16.5 | -0.876 | 0.11478 | 0.006 | -7.635
-16 | -0.844 | 0.1126 | 0.005 | -7.491
-15.5 | -0.815 | 0.10637 | 0.005 | -7.663
-15 | -0.791 | 0.10577 | 0.005 | -7.48
-14.5 | -0.763 | 0.09842 | 0.004 | -7.755
-14 | -0.732 | 0.10332 | 0.003 | -7.088
-13.5 | -0.712 | 0.08686 | 0.003 | -8.198
-13 | -0.724 | 0.05279 | 0.003 | -13.719
-12.5 | -0.658 | 0.07771 | 0.002 | -8.467
-12 | -0.7 | 0.03146 | 0.002 | -22.256
-11.5 | -0.611 | 0.063 | 0.001 | -9.694
-11 | -0.666 | 0.01998 | 0 | -33.331
-10.5 | -0.627 | 0.02109 | -0.001 | -29.749
-10 | -0.588 | 0.0224 | -0.002 | -26.266
-9.5 | -0.583 | 0.01482 | -0.003 | -39.315
-9 | -0.55 | 0.01425 | -0.004 | -38.62
-8.5 | -0.519 | 0.01321 | -0.005 | -39.264
-8 | -0.744 | 0.01214 | -0.006 | -61.261
-7.5 | -0.786 | 0.01101 | -0.007 | -71.379
-7 | -0.768 | 0.01025 | -0.008 | -74.885
-6.5 | -0.73 | 0.00677 | -0.009 | -107.767
-6 | -0.68 | 0.00644 | -0.01 | -105.555
-5.5 | -0.623 | 0.00696 | -0.012 | -89.454
-5 | -0.561 | 0.00648 | -0.013 | -86.666
-4.5 | -0.496 | 0.00623 | -0.014 | -79.625
-4 | -0.429 | 0.00605 | -0.015 | -70.837
-3.5 | -0.36 | 0.00675 | -0.016 | -53.306
-3 | -0.29 | 0.00655 | -0.017 | -44.271
-2.5 | -0.22 | 0.00642 | -0.018 | -34.23
-2 | -0.149 | 0.00627 | -0.019 | -23.839
-1.5 | -0.079 | 0.00601 | -0.02 | -13.104
-1 | -0.008 | 0.00583 | -0.021 | -1.384
-0.5 | 0.063 | 0.00572 | -0.022 | 10.98
0 | 0.134 | 0.00563 | -0.023 | 23.701
0.5 | 0.204 | 0.00563 | -0.024 | 36.278
1 | 0.275 | 0.00577 | -0.026 | 47.614
1.5 | 0.346 | 0.00599 | -0.027 | 57.65
2 | 0.416 | 0.00538 | -0.028 | 77.273
2.5 | 0.485 | 0.00549 | -0.029 | 88.458
3 | 0.555 | 0.00563 | -0.03 | 98.637
3.5 | 0.624 | 0.00597 | -0.031 | 104.655
4 | 0.693 | 0.00625 | -0.032 | 110.853
4.5 | 0.761 | 0.00572 | -0.033 | 133.013
5 | 0.826 | 0.00855 | -0.034 | 96.553
5.5 | 0.888 | 0.00904 | -0.035 | 98.26
6 | 0.947 | 0.00977 | -0.036 | 97.001
6.5 | 1 | 0.01062 | -0.037 | 94.147
7 | 1.044 | 0.01142 | -0.038 | 91.433
7.5 | 1.076 | 0.01222 | -0.039 | 88.014
8 | 1.084 | 0.01316 | -0.04 | 82.354
8.5 | 1.037 | 0.01445 | -0.041 | 71.74
9 | 0.676 | 0.01677 | -0.042 | 40.302
9.5 | 0.709 | 0.0172 | -0.043 | 41.182
10 | 0.739 | 0.01833 | -0.044 | 40.332
10.5 | 0.765 | 0.02093 | -0.044 | 36.555
11 | 0.787 | 0.02423 | -0.044 | 32.487
11.5 | 0.825 | 0.02348 | -0.046 | 35.127
12 | 0.823 | 0.03496 | -0.044 | 23.538
12.5 | 0.857 | 0.03475 | -0.045 | 24.675
13 | 0.909 | 0.02869 | -0.048 | 31.701
13.5 | 0.891 | 0.04866 | -0.045 | 18.314
14 | 0.943 | 0.04018 | -0.047 | 23.476
14.5 | 0.876 | 0.09476 | -0.035 | 9.249
15 | 0.91 | 0.09747 | -0.038 | 9.336
15.5 | 0.919 | 0.11056 | -0.033 | 8.312
16 | 0.966 | 0.10397 | -0.039 | 9.29
16.5 | 0.994 | 0.11032 | -0.04 | 9.01
17 | 1.005 | 0.12132 | -0.036 | 8.284
17.5 | 1.056 | 0.11016 | -0.043 | 9.589
18 | 1.089 | 0.1127 | -0.044 | 9.66
18.5 | 1.085 | 0.15274 | -0.038 | 7.101
19 | 1.114 | 0.15504 | -0.039 | 7.185
19.5 | 1.144 | 0.16187 | -0.041 | 7.065
20 | 1.173 | 0.16713 | -0.042 | 7.021

## 112. Re 10M Mach 0.50 (2)
BIGFOIL.COM POLAR EXPORT
tempest1
HAWKER TEMPEST 37.5% SEMISPAN |  |  |  | Cl Max: | 1.2343 | at alpha= | 11 | deg
XFOIL ncrit=9 |  |  |  | L/D Max: | 96.6147 | at alpha= | 7.5 | deg
Re: | 10000000 |  |  | Cd Min: | 0.13452 | at alpha= | -15.5 | deg
Mach: | 0.5 |  |  | Cl=0 at alpha= | -1.1895 | deg
|  |  |  | @ Cl=0.1, Cd= | 0.0047052
|  |  |  | @ Cl=0.4, Cd= | 0.0049671
|  |  |  | @ Cl=0.6, Cd= | 0.0064708
alpha (deg) | Cl | Cd | Cm | Cl/Cd
-15.5 | -0.6639 | 0.13452 | -0.0424 | -4.9353
-15 | -0.679 | 0.12323 | -0.0485 | -5.51
-14.5 | -0.6917 | 0.11145 | -0.0562 | -6.2064
-14 | -0.708 | 0.09971 | -0.0639 | -7.1006
-13.5 | -0.729 | 0.08777 | -0.0718 | -8.3058
-13 | -0.7515 | 0.07588 | -0.0795 | -9.9038
-12.5 | -0.7757 | 0.06295 | -0.0882 | -12.3225
-12 | -0.7975 | 0.04965 | -0.0994 | -16.0624
-11.5 | -0.8307 | 0.03787 | -0.1075 | -21.9356
-10.5 | -0.8881 | 0.02054 | -0.1101 | -43.2376
-9.5 | -0.8385 | 0.01094 | -0.1043 | -76.6453
-9 | -0.7815 | 0.00968 | -0.1 | -80.7335
-8.5 | -0.7323 | 0.00901 | -0.0939 | -81.2764
-8 | -0.6826 | 0.00851 | -0.0882 | -80.2115
-7.5 | -0.6343 | 0.00808 | -0.0824 | -78.5025
-7 | -0.5852 | 0.0077 | -0.077 | -76
-6.5 | -0.5364 | 0.00734 | -0.0717 | -73.079
-6 | -0.4908 | 0.00696 | -0.066 | -70.5172
-5.5 | -0.4476 | 0.00658 | -0.0601 | -68.0243
-5 | -0.4063 | 0.00628 | -0.0539 | -64.6975
-4.5 | -0.3545 | 0.00609 | -0.05 | -58.2102
-4 | -0.3016 | 0.00589 | -0.0465 | -51.2054
-3.5 | -0.2476 | 0.00577 | -0.0433 | -42.9116
-3 | -0.193 | 0.00563 | -0.0405 | -34.2806
-2.5 | -0.139 | 0.00552 | -0.0376 | -25.1812
-2 | -0.0854 | 0.00538 | -0.0348 | -15.8736
-1.5 | -0.0331 | 0.00519 | -0.0318 | -6.3776
-1 | 0.0202 | 0.00501 | -0.0291 | 4.0319
-0.5 | 0.0713 | 0.00478 | -0.026 | 14.9163
0 | 0.125 | 0.00464 | -0.0234 | 26.9397
0.5 | 0.1769 | 0.00454 | -0.0204 | 38.9648
1 | 0.2262 | 0.00459 | -0.0168 | 49.281
1.5 | 0.2761 | 0.00469 | -0.0134 | 58.8699
2 | 0.3212 | 0.00476 | -0.0089 | 67.479
2.5 | 0.3659 | 0.00486 | -0.0042 | 75.2881
3 | 0.4041 | 0.00498 | 0.0019 | 81.1446
3.5 | 0.4422 | 0.00511 | 0.0082 | 86.5362
4 | 0.482 | 0.00536 | 0.0141 | 89.9254
4.5 | 0.5216 | 0.00568 | 0.02 | 91.831
5 | 0.5606 | 0.00607 | 0.0261 | 92.3558
5.5 | 0.5999 | 0.00647 | 0.0321 | 92.7202
6 | 0.6431 | 0.00681 | 0.0374 | 94.4347
6.5 | 0.691 | 0.00725 | 0.0418 | 95.3103
7 | 0.7792 | 0.00812 | 0.0374 | 95.9606
7.5 | 0.8676 | 0.00898 | 0.0335 | 96.6147
8 | 0.9354 | 0.00975 | 0.0342 | 95.9385
9.5 | 1.1284 | 0.01281 | 0.0397 | 88.0874
10 | 1.1765 | 0.01436 | 0.0445 | 81.929
10.5 | 1.2228 | 0.01678 | 0.0483 | 72.8725
11 | 1.2343 | 0.02132 | 0.0537 | 57.894
11.5 | 1.2187 | 0.028 | 0.0579 | 43.525
12 | 1.1869 | 0.03556 | 0.0616 | 33.3774
12.5 | 1.1521 | 0.0436 | 0.064 | 26.4243
13 | 1.1126 | 0.05322 | 0.0635 | 20.9057
13.5 | 1.0738 | 0.06385 | 0.0607 | 16.8175
14 | 1.0373 | 0.07515 | 0.0564 | 13.8031
14.5 | 1.0029 | 0.0869 | 0.0512 | 11.5409
15 | 0.9726 | 0.09865 | 0.0458 | 9.8591
15.5 | 0.945 | 0.11021 | 0.0405 | 8.5745
16 | 0.9161 | 0.12246 | 0.0344 | 7.4808

## 113. Re 12M Mach 0.00 (1)
BIGFOIL.COM POLAR EXPORT
tempest1
HAWKER TEMPEST 37.5% SEMISPAN |  |  |  | Cl Max: | 1.284 | at alpha= | 12.5 | deg
JavaFoil+Calcfoil stall+Eppler ext transition |  |  |  | L/D Max: | 156.678 | at alpha= | 8 | deg
Re: | 12000000 |  |  | Cd Min: | 0.00553 | at alpha= | -0.5 | deg
Mach: | 0 |  |  | Cl=0 at alpha= | -0.94262 | deg
|  |  |  | @ Cl=0.1, Cd= | 0.00553
|  |  |  | @ Cl=0.4, Cd= | 0.0058312
|  |  |  | @ Cl=0.6, Cd= | 0.0064956
alpha (deg) | Cl | Cd | Cm | Cl/Cd
-18 | -0.783 | 0.10275 | 0.008 | -7.621
-17.5 | -0.817 | 0.08704 | 0.008 | -9.383
-17 | -0.85 | 0.07343 | 0.008 | -11.575
-16.5 | -0.884 | 0.06063 | 0.007 | -14.581
-16 | -0.927 | 0.04426 | 0.007 | -20.955
-15.5 | -0.966 | 0.03312 | 0.007 | -29.172
-15 | -1.007 | 0.02375 | 0.006 | -42.417
-14.5 | -1.034 | 0.01945 | 0.005 | -53.188
-14 | -1.052 | 0.0171 | 0.005 | -61.561
-13.5 | -1.064 | 0.01542 | 0.004 | -69.035
-13 | -1.07 | 0.01411 | 0.003 | -75.794
-12.5 | -1.066 | 0.01324 | 0.002 | -80.527
-12 | -1.057 | 0.0124 | 0.001 | -85.228
-11.5 | -1.043 | 0.01172 | 0.001 | -88.964
-11 | -1.024 | 0.01118 | 0 | -91.57
-10.5 | -0.999 | 0.01063 | -0.001 | -94.004
-10 | -0.97 | 0.01016 | -0.002 | -95.495
-9.5 | -0.937 | 0.00693 | -0.003 | -135.22
-9 | -0.9 | 0.00761 | -0.004 | -118.192
-8.5 | -0.858 | 0.0074 | -0.005 | -115.966
-8 | -0.814 | 0.00715 | -0.005 | -113.734
-7.5 | -0.766 | 0.00698 | -0.006 | -109.685
-7 | -0.715 | 0.00779 | -0.007 | -91.729
-6.5 | -0.661 | 0.00755 | -0.008 | -87.579
-6 | -0.606 | 0.00724 | -0.009 | -83.697
-5.5 | -0.549 | 0.00686 | -0.01 | -80.043
-5 | -0.491 | 0.00663 | -0.011 | -74.1
-4.5 | -0.433 | 0.00649 | -0.012 | -66.594
-4 | -0.373 | 0.00632 | -0.013 | -58.971
-3.5 | -0.312 | 0.00616 | -0.014 | -50.694
-3 | -0.252 | 0.00609 | -0.015 | -41.346
-2.5 | -0.191 | 0.00598 | -0.016 | -31.878
-2 | -0.13 | 0.00588 | -0.017 | -22.014
-1.5 | -0.068 | 0.00576 | -0.017 | -11.845
-1 | -0.007 | 0.00559 | -0.018 | -1.251
-0.5 | 0.054 | 0.00553 | -0.019 | 9.832
0 | 0.116 | 0.00553 | -0.02 | 20.911
0.5 | 0.177 | 0.00555 | -0.021 | 31.895
1 | 0.238 | 0.00559 | -0.022 | 42.658
1.5 | 0.299 | 0.00568 | -0.023 | 52.737
2 | 0.361 | 0.00578 | -0.024 | 62.376
2.5 | 0.422 | 0.00586 | -0.025 | 71.908
3 | 0.482 | 0.00603 | -0.026 | 79.979
3.5 | 0.543 | 0.00629 | -0.027 | 86.319
4 | 0.604 | 0.00651 | -0.028 | 92.663
4.5 | 0.664 | 0.00676 | -0.029 | 98.107
5 | 0.722 | 0.007 | -0.03 | 103.251
5.5 | 0.78 | 0.00624 | -0.031 | 124.98
6 | 0.836 | 0.00647 | -0.031 | 129.248
6.5 | 0.891 | 0.00679 | -0.032 | 131.14
7 | 0.944 | 0.00712 | -0.033 | 132.469
7.5 | 0.994 | 0.00646 | -0.034 | 153.861
8 | 1.042 | 0.00665 | -0.035 | 156.678
8.5 | 1.087 | 0.00994 | -0.036 | 109.38
9 | 1.128 | 0.01035 | -0.037 | 108.942
9.5 | 1.165 | 0.01085 | -0.038 | 107.401
10 | 1.198 | 0.01133 | -0.038 | 105.763
10.5 | 1.227 | 0.01185 | -0.039 | 103.533
11 | 1.251 | 0.01243 | -0.04 | 100.626
11.5 | 1.268 | 0.01312 | -0.041 | 96.611
12 | 1.279 | 0.01386 | -0.042 | 92.306
12.5 | 1.284 | 0.01466 | -0.042 | 87.571
13 | 1.284 | 0.01548 | -0.043 | 82.901
13.5 | 1.277 | 0.01657 | -0.044 | 77.09
14 | 1.265 | 0.01782 | -0.045 | 71.01
14.5 | 1.248 | 0.01917 | -0.045 | 65.121
15 | 1.227 | 0.02079 | -0.046 | 59.011
15.5 | 1.199 | 0.02314 | -0.046 | 51.82
16 | 1.169 | 0.02574 | -0.047 | 45.418
16.5 | 1.135 | 0.02897 | -0.047 | 39.185
17 | 1.094 | 0.03489 | -0.047 | 31.345
17.5 | 1.053 | 0.0408 | -0.047 | 25.817

## 114. Re 12M Mach 0.00 (2)
BIGFOIL.COM POLAR EXPORT
tempest1
HAWKER TEMPEST 37.5% SEMISPAN |  |  |  | Cl Max: | 1.6731 | at alpha= | 20 | deg
XFOIL ncrit=9 |  |  |  | L/D Max: | 114.612 | at alpha= | 10.5 | deg
Re: | 12000000 |  |  | Cd Min: | 0.03802 | at alpha= | 20 | deg
Mach: | 0 |  |  | Cl=0 at alpha= | -1.1321 | deg
|  |  |  | @ Cl=0.1, Cd= | 0.0045572
|  |  |  | @ Cl=0.4, Cd= | 0.0048737
|  |  |  | @ Cl=0.6, Cd= | 0.0058921
alpha (deg) | Cl | Cd | Cm | Cl/Cd
-20 | -1.6074 | 0.02996 | -0.0725 | -53.6515
-19.5 | -1.5994 | 0.02708 | -0.0702 | -59.062
-19 | -1.5877 | 0.02476 | -0.0674 | -64.1236
-18.5 | -1.5775 | 0.02252 | -0.0639 | -70.0488
-18 | -1.5575 | 0.02103 | -0.0607 | -74.0609
-17.5 | -1.5454 | 0.01935 | -0.0561 | -79.8656
-17 | -1.5119 | 0.01808 | -0.0547 | -83.6228
-16.5 | -1.4748 | 0.01688 | -0.0538 | -87.3697
-16 | -1.4364 | 0.01571 | -0.0529 | -91.4322
-15.5 | -1.3938 | 0.01473 | -0.0523 | -94.6232
-15 | -1.3494 | 0.0138 | -0.0519 | -97.7826
-14.5 | -1.3111 | 0.01299 | -0.05 | -100.9315
-14 | -1.2705 | 0.01229 | -0.0481 | -103.3767
-13 | -1.1658 | 0.01104 | -0.0492 | -105.5978
-12.5 | -1.1046 | 0.01054 | -0.0514 | -104.8008
-12 | -1.0307 | 0.00987 | -0.0565 | -104.4276
-11.5 | -0.9347 | 0.00917 | -0.0665 | -101.9302
-11 | -0.8805 | 0.00872 | -0.0671 | -100.9748
-10.5 | -0.8459 | 0.00847 | -0.0631 | -99.8701
-10 | -0.8119 | 0.00818 | -0.0588 | -99.2543
-9.5 | -0.7776 | 0.0079 | -0.0546 | -98.4304
-9 | -0.742 | 0.00769 | -0.0505 | -96.4889
-8.5 | -0.6999 | 0.00743 | -0.0479 | -94.1992
-8 | -0.6553 | 0.0072 | -0.0458 | -91.0139
-7.5 | -0.6102 | 0.00694 | -0.0438 | -87.9251
-7 | -0.5643 | 0.00671 | -0.0419 | -84.0984
-6.5 | -0.5174 | 0.00648 | -0.0402 | -79.8457
-6 | -0.4711 | 0.00622 | -0.0384 | -75.7395
-5.5 | -0.4252 | 0.00596 | -0.0365 | -71.3423
-5 | -0.3783 | 0.00574 | -0.0347 | -65.9059
-4.5 | -0.3294 | 0.0056 | -0.0334 | -58.8214
-4 | -0.2805 | 0.00548 | -0.0321 | -51.1861
-3.5 | -0.2311 | 0.0054 | -0.0308 | -42.7963
-3 | -0.1835 | 0.00528 | -0.0292 | -34.7538
-2.5 | -0.1349 | 0.00518 | -0.0278 | -26.0425
-2 | -0.0854 | 0.00505 | -0.0266 | -16.9109
-1 | 0.013 | 0.00475 | -0.024 | 2.7368
-0.5 | 0.062 | 0.00463 | -0.0227 | 13.3909
0 | 0.109 | 0.00454 | -0.021 | 24.0088
0.5 | 0.1558 | 0.00457 | -0.0192 | 34.0919
1 | 0.202 | 0.00457 | -0.0173 | 44.2013
1.5 | 0.2487 | 0.00465 | -0.0155 | 53.4839
2 | 0.2951 | 0.00467 | -0.0136 | 63.1906
2.5 | 0.338 | 0.00474 | -0.011 | 71.308
3 | 0.3824 | 0.00483 | -0.0087 | 79.1718
3.5 | 0.4267 | 0.00494 | -0.0064 | 86.3765
4 | 0.4693 | 0.00511 | -0.0038 | 91.8395
4.5 | 0.5092 | 0.00537 | -0.0006 | 94.8231
5 | 0.5511 | 0.00563 | 0.0022 | 97.8863
5.5 | 0.593 | 0.00585 | 0.0049 | 101.3675
6 | 0.6312 | 0.00608 | 0.0085 | 103.8158
6.5 | 0.6664 | 0.00627 | 0.0128 | 106.2839
7 | 0.698 | 0.00657 | 0.0178 | 106.2405
7.5 | 0.7299 | 0.00689 | 0.0226 | 105.9361
8 | 0.7704 | 0.00724 | 0.0254 | 106.4088
8.5 | 0.8428 | 0.0077 | 0.0207 | 109.4545
9 | 0.9295 | 0.00824 | 0.0128 | 112.8034
9.5 | 0.9935 | 0.00871 | 0.01 | 114.0643
10 | 1.0541 | 0.0092 | 0.008 | 114.5761
10.5 | 1.1083 | 0.00967 | 0.0073 | 114.6122
11 | 1.1626 | 0.01025 | 0.0065 | 113.4244
11.5 | 1.2033 | 0.01077 | 0.0087 | 111.727
12 | 1.2515 | 0.01135 | 0.009 | 110.2643
12.5 | 1.2998 | 0.01207 | 0.009 | 107.6885
13 | 1.3471 | 0.01278 | 0.0092 | 105.4069
13.5 | 1.394 | 0.01349 | 0.0093 | 103.3358
14 | 1.438 | 0.01432 | 0.0098 | 100.419
14.5 | 1.4799 | 0.01526 | 0.0104 | 96.979
15 | 1.5015 | 0.01639 | 0.0148 | 91.6107
15.5 | 1.5252 | 0.01748 | 0.0187 | 87.254
16 | 1.5464 | 0.01883 | 0.0225 | 82.1243
16.5 | 1.5686 | 0.02021 | 0.0259 | 77.615
17 | 1.587 | 0.0219 | 0.0293 | 72.4658
17.5 | 1.6069 | 0.02373 | 0.032 | 67.716
18 | 1.6254 | 0.02582 | 0.0344 | 62.9512
18.5 | 1.6416 | 0.02826 | 0.0365 | 58.0892
19 | 1.6517 | 0.03133 | 0.0385 | 52.7194
19.5 | 1.6656 | 0.03432 | 0.0398 | 48.5315
20 | 1.6731 | 0.03802 | 0.0409 | 44.0058

## 115. Re 12M Mach 0.10 (1)
BIGFOIL.COM POLAR EXPORT
tempest1
HAWKER TEMPEST 37.5% SEMISPAN |  |  |  | Cl Max: | 1.274 | at alpha= | 12.5 | deg
JavaFoil+Calcfoil stall+Eppler ext transition |  |  |  | L/D Max: | 153.339 | at alpha= | 7.5 | deg
Re: | 12000000 |  |  | Cd Min: | 0.00552 | at alpha= | 0 | deg
Mach: | 0.1 |  |  | Cl=0 at alpha= | -0.94355 | deg
|  |  |  | @ Cl=0.1, Cd= | 0.0055279
|  |  |  | @ Cl=0.4, Cd= | 0.005809
|  |  |  | @ Cl=0.6, Cd= | 0.0065556
alpha (deg) | Cl | Cd | Cm | Cl/Cd
-18 | -0.728 | 0.11046 | 0.008 | -6.591
-17.5 | -0.758 | 0.10082 | 0.007 | -7.517
-17 | -0.789 | 0.08981 | 0.007 | -8.788
-16.5 | -0.827 | 0.0738 | 0.007 | -11.209
-16 | -0.873 | 0.0549 | 0.007 | -15.902
-15.5 | -0.917 | 0.04032 | 0.006 | -22.75
-15 | -0.96 | 0.02935 | 0.006 | -32.71
-14.5 | -1 | 0.02157 | 0.005 | -46.382
-14 | -1.026 | 0.01805 | 0.005 | -56.874
-13.5 | -1.044 | 0.01598 | 0.004 | -65.301
-13 | -1.054 | 0.01456 | 0.003 | -72.381
-12.5 | -1.054 | 0.01351 | 0.002 | -78.011
-12 | -1.048 | 0.01263 | 0.001 | -82.964
-11.5 | -1.036 | 0.01197 | 0.001 | -86.579
-11 | -1.019 | 0.01132 | 0 | -90.01
-10.5 | -0.997 | 0.01075 | -0.001 | -92.738
-10 | -0.97 | 0.01029 | -0.002 | -94.195
-9.5 | -0.937 | 0.00697 | -0.003 | -134.574
-9 | -0.901 | 0.00769 | -0.004 | -117.172
-8.5 | -0.86 | 0.00742 | -0.005 | -115.931
-8 | -0.816 | 0.00723 | -0.006 | -112.948
-7.5 | -0.769 | 0.007 | -0.006 | -109.766
-7 | -0.717 | 0.00788 | -0.007 | -91.044
-6.5 | -0.664 | 0.00755 | -0.008 | -87.97
-6 | -0.609 | 0.0073 | -0.009 | -83.348
-5.5 | -0.552 | 0.00694 | -0.01 | -79.566
-5 | -0.494 | 0.00662 | -0.011 | -74.55
-4.5 | -0.435 | 0.00645 | -0.012 | -67.384
-4 | -0.375 | 0.00631 | -0.013 | -59.353
-3.5 | -0.314 | 0.0062 | -0.014 | -50.67
-3 | -0.253 | 0.00607 | -0.015 | -41.648
-2.5 | -0.192 | 0.00597 | -0.016 | -32.109
-2 | -0.13 | 0.0059 | -0.017 | -22.046
-1.5 | -0.069 | 0.00575 | -0.018 | -11.925
-1 | -0.007 | 0.0056 | -0.018 | -1.254
-0.5 | 0.055 | 0.00555 | -0.019 | 9.851
0 | 0.116 | 0.00552 | -0.02 | 21.064
0.5 | 0.178 | 0.00554 | -0.021 | 32.134
1 | 0.239 | 0.00557 | -0.022 | 42.961
1.5 | 0.301 | 0.00565 | -0.023 | 53.283
2 | 0.362 | 0.00576 | -0.024 | 62.957
2.5 | 0.424 | 0.00584 | -0.025 | 72.579
3 | 0.485 | 0.00601 | -0.026 | 80.693
3.5 | 0.546 | 0.00629 | -0.027 | 86.811
4 | 0.607 | 0.00659 | -0.028 | 91.991
4.5 | 0.667 | 0.00677 | -0.029 | 98.562
5 | 0.726 | 0.00701 | -0.03 | 103.635
5.5 | 0.783 | 0.00626 | -0.031 | 125.221
6 | 0.84 | 0.00647 | -0.032 | 129.837
6.5 | 0.895 | 0.00684 | -0.032 | 130.897
7 | 0.948 | 0.00715 | -0.033 | 132.602
7.5 | 0.998 | 0.00651 | -0.034 | 153.339
8 | 1.046 | 0.00962 | -0.035 | 108.728
8.5 | 1.09 | 0.01003 | -0.036 | 108.72
9 | 1.131 | 0.01044 | -0.037 | 108.287
9.5 | 1.167 | 0.01095 | -0.038 | 106.654
10 | 1.199 | 0.01145 | -0.039 | 104.757
10.5 | 1.226 | 0.01202 | -0.039 | 102.009
11 | 1.249 | 0.01263 | -0.04 | 98.879
11.5 | 1.264 | 0.01331 | -0.041 | 94.913
12 | 1.272 | 0.01407 | -0.042 | 90.361
12.5 | 1.274 | 0.01494 | -0.043 | 85.265
13 | 1.27 | 0.01579 | -0.043 | 80.408
13.5 | 1.259 | 0.01696 | -0.044 | 74.242
14 | 1.243 | 0.01832 | -0.045 | 67.834
14.5 | 1.221 | 0.01982 | -0.045 | 61.614
15 | 1.193 | 0.02195 | -0.046 | 54.353
15.5 | 1.161 | 0.02434 | -0.046 | 47.705
16 | 1.125 | 0.02736 | -0.046 | 41.127
16.5 | 1.081 | 0.0329 | -0.046 | 32.87
17 | 1.037 | 0.03862 | -0.046 | 26.866
17.5 | 0.99 | 0.04686 | -0.046 | 21.12

## 116. Re 12M Mach 0.10 (2)
BIGFOIL.COM POLAR EXPORT
tempest1
HAWKER TEMPEST 37.5% SEMISPAN |  |  |  | Cl Max: | 1.6596 | at alpha= | 20 | deg
XFOIL ncrit=9 |  |  |  | L/D Max: | 114.159 | at alpha= | 10 | deg
Re: | 12000000 |  |  | Cd Min: | 0.04139 | at alpha= | 20 | deg
Mach: | 0.1 |  |  | Cl=0 at alpha= | -1.1349 | deg
|  |  |  | @ Cl=0.1, Cd= | 0.0045603
|  |  |  | @ Cl=0.4, Cd= | 0.0048836
|  |  |  | @ Cl=0.6, Cd= | 0.0058942
alpha (deg) | Cl | Cd | Cm | Cl/Cd
-20 | -1.5968 | 0.03276 | -0.0764 | -48.7424
-19.5 | -1.5915 | 0.02934 | -0.0745 | -54.2434
-19 | -1.5823 | 0.02657 | -0.0719 | -59.5521
-18.5 | -1.5746 | 0.02396 | -0.0685 | -65.7179
-18 | -1.5562 | 0.0222 | -0.0653 | -70.0991
-17.5 | -1.5449 | 0.02027 | -0.0608 | -76.2161
-17 | -1.5174 | 0.01885 | -0.0583 | -80.4987
-16.5 | -1.4796 | 0.01761 | -0.0573 | -84.0204
-16 | -1.4415 | 0.01635 | -0.0562 | -88.1651
-15.5 | -1.4001 | 0.01525 | -0.0554 | -91.8098
-15 | -1.3563 | 0.01423 | -0.0547 | -95.3127
-14.5 | -1.3134 | 0.01332 | -0.0535 | -98.6036
-14 | -1.2768 | 0.01258 | -0.0507 | -101.4944
-13.5 | -1.2263 | 0.01184 | -0.0507 | -103.5726
-12.5 | -1.1124 | 0.01068 | -0.0529 | -104.1573
-12 | -1.0426 | 0.01006 | -0.0568 | -103.6382
-11.5 | -0.9428 | 0.00931 | -0.0674 | -101.2675
-11 | -0.8832 | 0.0088 | -0.069 | -100.3636
-10.5 | -0.8481 | 0.00853 | -0.0649 | -99.4256
-10 | -0.8129 | 0.00824 | -0.0607 | -98.6529
-9.5 | -0.7784 | 0.00795 | -0.0564 | -97.9119
-9 | -0.7428 | 0.00771 | -0.0522 | -96.3424
-8.5 | -0.702 | 0.00747 | -0.0491 | -93.9759
-8 | -0.6576 | 0.00722 | -0.0468 | -91.0803
-7.5 | -0.6124 | 0.00697 | -0.0447 | -87.8623
-7 | -0.5664 | 0.00673 | -0.0427 | -84.1605
-6.5 | -0.5193 | 0.00651 | -0.0409 | -79.7696
-6 | -0.4729 | 0.00624 | -0.039 | -75.7853
-5.5 | -0.4269 | 0.00597 | -0.037 | -71.5075
-5 | -0.3797 | 0.00576 | -0.0352 | -65.9201
-4.5 | -0.3306 | 0.00561 | -0.0338 | -58.9305
-4 | -0.2815 | 0.00549 | -0.0324 | -51.275
-3.5 | -0.2319 | 0.0054 | -0.0311 | -42.9444
-3 | -0.1841 | 0.00528 | -0.0295 | -34.8674
-2.5 | -0.1353 | 0.00518 | -0.0281 | -26.1197
-2 | -0.0856 | 0.00506 | -0.0268 | -16.917
-1.5 | -0.036 | 0.00491 | -0.0255 | -7.332
-1 | 0.0133 | 0.00475 | -0.0242 | 2.8
-0.5 | 0.0624 | 0.00464 | -0.0228 | 13.4483
0 | 0.1096 | 0.00454 | -0.0211 | 24.141
0.5 | 0.1566 | 0.00457 | -0.0193 | 34.267
1 | 0.2029 | 0.00457 | -0.0173 | 44.3982
1.5 | 0.2497 | 0.00465 | -0.0154 | 53.6989
2 | 0.2962 | 0.00467 | -0.0135 | 63.4261
2.5 | 0.3393 | 0.00474 | -0.0109 | 71.5823
3.5 | 0.4281 | 0.00495 | -0.0062 | 86.4848
4 | 0.4709 | 0.00512 | -0.0035 | 91.9727
4.5 | 0.5107 | 0.00538 | -0.0002 | 94.9257
5 | 0.5525 | 0.00564 | 0.0027 | 97.961
5.5 | 0.5944 | 0.00586 | 0.0056 | 101.4334
6 | 0.6304 | 0.00608 | 0.0098 | 103.6842
6.5 | 0.6665 | 0.00629 | 0.0139 | 105.9618
7 | 0.6982 | 0.00659 | 0.019 | 105.9484
7.5 | 0.7303 | 0.00692 | 0.0238 | 105.5347
8 | 0.7726 | 0.00729 | 0.0263 | 105.9808
8.5 | 0.8495 | 0.00776 | 0.0208 | 109.4716
9 | 0.9359 | 0.00832 | 0.0131 | 112.488
9.5 | 0.9984 | 0.00879 | 0.0108 | 113.5836
10 | 1.0594 | 0.00928 | 0.0089 | 114.1595
10.5 | 1.1142 | 0.00979 | 0.0083 | 113.81
11 | 1.1673 | 0.01037 | 0.0079 | 112.5651
11.5 | 1.2066 | 0.01091 | 0.0105 | 110.5958
12 | 1.2574 | 0.01154 | 0.0104 | 108.9601
12.5 | 1.3058 | 0.01229 | 0.0106 | 106.249
13 | 1.3538 | 0.01301 | 0.0108 | 104.0584
13.5 | 1.4 | 0.01379 | 0.0112 | 101.5228
14 | 1.4436 | 0.0147 | 0.0119 | 98.2041
14.5 | 1.4839 | 0.01574 | 0.0129 | 94.2757
15 | 1.502 | 0.01696 | 0.0181 | 88.5613
15.5 | 1.5257 | 0.01816 | 0.022 | 84.0143
16 | 1.5477 | 0.01957 | 0.0257 | 79.0853
16.5 | 1.5693 | 0.02107 | 0.0291 | 74.4803
17 | 1.5882 | 0.02288 | 0.0324 | 69.4143
17.5 | 1.6065 | 0.02495 | 0.0352 | 64.3888
18 | 1.6229 | 0.02736 | 0.0377 | 59.3165
18.5 | 1.6373 | 0.0301 | 0.0398 | 54.3953
19 | 1.6452 | 0.03359 | 0.0417 | 48.9789
19.5 | 1.6558 | 0.0371 | 0.0428 | 44.6307
20 | 1.6596 | 0.04139 | 0.0437 | 40.0966

## 117. Re 12M Mach 0.25 (1)
BIGFOIL.COM POLAR EXPORT
tempest1
HAWKER TEMPEST 37.5% SEMISPAN |  |  |  | Cl Max: | 1.223 | at alpha= | 11 | deg
JavaFoil+Calcfoil stall+Eppler ext transition |  |  |  | L/D Max: | 150.337 | at alpha= | 7 | deg
Re: | 12000000 |  |  | Cd Min: | 0.00555 | at alpha= | 0 | deg
Mach: | 0.25 |  |  | Cl=0 at alpha= | -0.94444 | deg
|  |  |  | @ Cl=0.1, Cd= | 0.0055621
|  |  |  | @ Cl=0.4, Cd= | 0.0058733
|  |  |  | @ Cl=0.6, Cd= | 0.0065798
alpha (deg) | Cl | Cd | Cm | Cl/Cd
-16 | -0.509 | 0.10851 | 0.005 | -4.692
-15.5 | -0.569 | 0.09989 | 0.005 | -5.694
-15 | -0.626 | 0.08987 | 0.004 | -6.969
-14.5 | -0.682 | 0.07826 | 0.004 | -8.719
-14 | -0.758 | 0.05187 | 0.004 | -14.612
-13.5 | -0.841 | 0.02942 | 0.004 | -28.582
-13 | -0.908 | 0.0194 | 0.003 | -46.778
-12.5 | -0.944 | 0.01632 | 0.002 | -57.813
-12 | -0.966 | 0.01458 | 0.002 | -66.286
-11.5 | -0.978 | 0.01328 | 0.001 | -73.614
-11 | -0.98 | 0.01235 | 0 | -79.3
-10.5 | -0.972 | 0.01164 | -0.001 | -83.499
-10 | -0.957 | 0.01094 | -0.002 | -87.509
-9.5 | -0.934 | 0.01042 | -0.003 | -89.636
-9 | -0.904 | 0.00701 | -0.004 | -129.044
-8.5 | -0.869 | 0.00678 | -0.005 | -128.075
-8 | -0.828 | 0.00744 | -0.006 | -111.248
-7.5 | -0.782 | 0.00719 | -0.007 | -108.769
-7 | -0.732 | 0.00695 | -0.008 | -105.316
-6.5 | -0.679 | 0.00672 | -0.008 | -101.059
-6 | -0.624 | 0.00747 | -0.009 | -83.445
-5.5 | -0.566 | 0.00708 | -0.01 | -79.975
-5 | -0.507 | 0.00676 | -0.011 | -74.962
-4.5 | -0.446 | 0.00656 | -0.012 | -68
-4 | -0.385 | 0.00643 | -0.013 | -59.828
-3.5 | -0.323 | 0.00626 | -0.014 | -51.487
-3 | -0.26 | 0.00612 | -0.015 | -42.49
-2.5 | -0.197 | 0.00606 | -0.016 | -32.464
-2 | -0.134 | 0.00597 | -0.017 | -22.395
-1.5 | -0.071 | 0.00582 | -0.018 | -12.108
-1 | -0.007 | 0.00564 | -0.019 | -1.279
-0.5 | 0.056 | 0.00559 | -0.02 | 10.045
0 | 0.119 | 0.00555 | -0.021 | 21.518
0.5 | 0.183 | 0.00557 | -0.022 | 32.812
1 | 0.246 | 0.00565 | -0.023 | 43.558
1.5 | 0.309 | 0.00573 | -0.024 | 54.005
2 | 0.372 | 0.00582 | -0.025 | 63.992
2.5 | 0.435 | 0.00594 | -0.026 | 73.29
3 | 0.498 | 0.0061 | -0.027 | 81.693
3.5 | 0.561 | 0.00641 | -0.028 | 87.545
4 | 0.623 | 0.00668 | -0.029 | 93.287
4.5 | 0.685 | 0.00598 | -0.03 | 114.493
5 | 0.744 | 0.00618 | -0.031 | 120.476
5.5 | 0.803 | 0.00637 | -0.031 | 126.142
6 | 0.861 | 0.00662 | -0.032 | 130.018
6.5 | 0.916 | 0.00704 | -0.033 | 130.102
7 | 0.969 | 0.00645 | -0.034 | 150.337
7.5 | 1.019 | 0.00963 | -0.035 | 105.803
8 | 1.065 | 0.01007 | -0.036 | 105.848
8.5 | 1.107 | 0.01051 | -0.037 | 105.277
9 | 1.143 | 0.01105 | -0.038 | 103.414
9.5 | 1.173 | 0.01161 | -0.039 | 101.076
10 | 1.197 | 0.01221 | -0.04 | 98.063
10.5 | 1.214 | 0.01293 | -0.04 | 93.856
11 | 1.223 | 0.01372 | -0.041 | 89.13
11.5 | 1.22 | 0.01459 | -0.042 | 83.651
12 | 1.207 | 0.01562 | -0.043 | 77.286
12.5 | 1.183 | 0.01687 | -0.044 | 70.14
13 | 1.148 | 0.01842 | -0.044 | 62.346
13.5 | 1.104 | 0.02017 | -0.045 | 54.724
14 | 1.045 | 0.02364 | -0.045 | 44.196
14.5 | 0.977 | 0.02813 | -0.045 | 34.743
15 | 0.895 | 0.03688 | -0.044 | 24.275
15.5 | 0.794 | 0.05752 | -0.042 | 13.813
16 | 0.709 | 0.07329 | -0.04 | 9.67

## 118. Re 12M Mach 0.25 (2)
BIGFOIL.COM POLAR EXPORT
tempest1
HAWKER TEMPEST 37.5% SEMISPAN |  |  |  | Cl Max: | 0.7359 | at alpha= | 7.5 | deg
XFOIL ncrit=9 |  |  |  | L/D Max: | 104.491 | at alpha= | 6.5 | deg
Re: | 12000000 |  |  | Cd Min: | 0.07054 | at alpha= | -20 | deg
Mach: | 0.25 |  |  | Cl=0 at alpha= | -1.1463 | deg
|  |  |  | @ Cl=0.1, Cd= | 0.0045847
|  |  |  | @ Cl=0.4, Cd= | 0.0049049
|  |  |  | @ Cl=0.6, Cd= | 0.0059209
alpha (deg) | Cl | Cd | Cm | Cl/Cd
-20 | -1.3778 | 0.07054 | -0.0772 | -19.5322
-19.5 | -1.4191 | 0.05875 | -0.0831 | -24.1549
-19 | -1.4562 | 0.04853 | -0.0869 | -30.0062
-18.5 | -1.4782 | 0.04083 | -0.0882 | -36.2038
-18 | -1.4875 | 0.03501 | -0.0876 | -42.4879
-17.5 | -1.498 | 0.02986 | -0.0853 | -50.1674
-17 | -1.4921 | 0.02648 | -0.0819 | -56.3482
-16.5 | -1.4877 | 0.02337 | -0.0773 | -63.6585
-16 | -1.4596 | 0.02087 | -0.0753 | -69.9377
-15.5 | -1.4257 | 0.01884 | -0.0732 | -75.6741
-15 | -1.3858 | 0.01723 | -0.0713 | -80.4295
-14.5 | -1.3436 | 0.01572 | -0.0695 | -85.4707
-14 | -1.3005 | 0.01448 | -0.0672 | -89.8135
-13.5 | -1.2646 | 0.01338 | -0.0632 | -94.5142
-12.5 | -1.1524 | 0.01161 | -0.0625 | -99.2593
-11.5 | -1.0141 | 0.01022 | -0.0669 | -99.227
-11 | -0.9059 | 0.00933 | -0.0776 | -97.0954
-10.5 | -0.8588 | 0.00888 | -0.0753 | -96.7117
-10 | -0.8221 | 0.00857 | -0.0706 | -95.9277
-9.5 | -0.7843 | 0.00825 | -0.0661 | -95.0667
-9 | -0.7468 | 0.00791 | -0.0615 | -94.4121
-8.5 | -0.7065 | 0.00764 | -0.0575 | -92.4738
-8 | -0.6685 | 0.00739 | -0.0529 | -90.4601
-7.5 | -0.623 | 0.00714 | -0.0501 | -87.2549
-7 | -0.5764 | 0.00689 | -0.0475 | -83.6575
-6.5 | -0.529 | 0.00663 | -0.0451 | -79.7888
-6 | -0.4813 | 0.00637 | -0.0428 | -75.5573
-5.5 | -0.4353 | 0.00606 | -0.0402 | -71.8317
-5 | -0.3869 | 0.00585 | -0.0381 | -66.1368
-4.5 | -0.3369 | 0.00567 | -0.0363 | -59.418
-4 | -0.2872 | 0.00555 | -0.0345 | -51.7477
-3.5 | -0.2363 | 0.00544 | -0.033 | -43.4375
-3 | -0.187 | 0.00532 | -0.0312 | -35.1504
-2.5 | -0.1369 | 0.00524 | -0.0296 | -26.126
-2 | -0.0865 | 0.00509 | -0.0281 | -16.9941
-1.5 | -0.0353 | 0.00496 | -0.0267 | -7.1169
-1 | 0.0146 | 0.00479 | -0.0251 | 3.048
-0.5 | 0.0648 | 0.00465 | -0.0236 | 13.9355
0 | 0.1133 | 0.00456 | -0.0217 | 24.8465
0.5 | 0.1612 | 0.00457 | -0.0197 | 35.2735
1 | 0.2078 | 0.00458 | -0.0174 | 45.3712
1.5 | 0.2554 | 0.00467 | -0.0153 | 54.6895
2 | 0.3022 | 0.00469 | -0.013 | 64.435
2.5 | 0.3461 | 0.00477 | -0.0101 | 72.5577
3 | 0.3908 | 0.00488 | -0.0074 | 80.082
3.5 | 0.4352 | 0.005 | -0.0046 | 87.04
4 | 0.4791 | 0.00514 | -0.0016 | 93.2101
4.5 | 0.5184 | 0.00543 | 0.0023 | 95.4696
5 | 0.5591 | 0.0057 | 0.0059 | 98.0877
5.5 | 0.5941 | 0.00588 | 0.0109 | 101.0374
6.5 | 0.6677 | 0.00639 | 0.02 | 104.4914
7 | 0.702 | 0.00674 | 0.0249 | 104.1543
7.5 | 0.7359 | 0.0071 | 0.0299 | 103.6479

## 119. Re 12M Mach 0.50 (1)
BIGFOIL.COM POLAR EXPORT
tempest1
HAWKER TEMPEST 37.5% SEMISPAN |  |  |  | Cl Max: | 1.17 | at alpha= | 20 | deg
JavaFoil+Calcfoil stall+Eppler ext transition |  |  |  | L/D Max: | 140.992 | at alpha= | 5 | deg
Re: | 12000000 |  |  | Cd Min: | 0.00539 | at alpha= | 2 | deg
Mach: | 0.5 |  |  | Cl=0 at alpha= | -0.94366 | deg
|  |  |  | @ Cl=0.1, Cd= | 0.0057948
|  |  |  | @ Cl=0.4, Cd= | 0.0055294
|  |  |  | @ Cl=0.6, Cd= | 0.0058557
alpha (deg) | Cl | Cd | Cm | Cl/Cd
-20 | -1.064 | 0.18105 | 0.01 | -5.876
-19.5 | -1.039 | 0.16845 | 0.01 | -6.167
-19 | -1.012 | 0.15786 | 0.009 | -6.412
-18.5 | -0.983 | 0.15053 | 0.008 | -6.532
-18 | -0.955 | 0.1465 | 0.008 | -6.516
-17.5 | -0.926 | 0.14218 | 0.007 | -6.514
-17 | -0.905 | 0.12184 | 0.007 | -7.429
-16.5 | -0.877 | 0.11657 | 0.006 | -7.52
-16 | -0.847 | 0.10874 | 0.006 | -7.79
-15.5 | -0.819 | 0.10297 | 0.005 | -7.957
-15 | -0.793 | 0.10265 | 0.005 | -7.727
-14.5 | -0.767 | 0.09453 | 0.004 | -8.112
-14 | -0.733 | 0.10135 | 0.003 | -7.232
-13.5 | -0.716 | 0.08291 | 0.003 | -8.636
-13 | -0.745 | 0.0414 | 0.003 | -17.988
-12.5 | -0.662 | 0.07405 | 0.002 | -8.938
-12 | -0.713 | 0.02633 | 0.002 | -27.082
-11.5 | -0.62 | 0.05586 | 0.001 | -11.107
-11 | -0.671 | 0.0185 | 0 | -36.255
-10.5 | -0.633 | 0.01932 | -0.001 | -32.775
-10 | -0.599 | 0.0191 | -0.002 | -31.352
-9.5 | -0.584 | 0.01427 | -0.003 | -40.929
-9 | -0.551 | 0.01381 | -0.004 | -39.889
-8.5 | -0.519 | 0.01286 | -0.005 | -40.4
-8 | -0.745 | 0.01184 | -0.006 | -62.859
-7.5 | -0.786 | 0.01075 | -0.007 | -73.108
-7 | -0.768 | 0.01 | -0.008 | -76.791
-6.5 | -0.73 | 0.00662 | -0.009 | -110.207
-6 | -0.68 | 0.0072 | -0.01 | -94.513
-5.5 | -0.623 | 0.00682 | -0.012 | -91.407
-5 | -0.561 | 0.00642 | -0.013 | -87.426
-4.5 | -0.496 | 0.00612 | -0.014 | -81.122
-4 | -0.429 | 0.00679 | -0.015 | -63.172
-3.5 | -0.36 | 0.00665 | -0.016 | -54.15
-3 | -0.29 | 0.00647 | -0.017 | -44.831
-2.5 | -0.22 | 0.00632 | -0.018 | -34.797
-2 | -0.149 | 0.00622 | -0.019 | -24.021
-1.5 | -0.079 | 0.00612 | -0.02 | -12.863
-1 | -0.008 | 0.00588 | -0.021 | -1.371
-0.5 | 0.063 | 0.0058 | -0.022 | 10.84
0 | 0.134 | 0.00579 | -0.023 | 23.065
0.5 | 0.204 | 0.00583 | -0.024 | 35.036
1 | 0.275 | 0.00589 | -0.026 | 46.677
1.5 | 0.346 | 0.006 | -0.027 | 57.598
2 | 0.416 | 0.00539 | -0.028 | 77.22
2.5 | 0.486 | 0.00544 | -0.029 | 89.331
3 | 0.555 | 0.00565 | -0.03 | 98.197
3.5 | 0.625 | 0.00597 | -0.031 | 104.686
4 | 0.693 | 0.00618 | -0.032 | 112.12
4.5 | 0.761 | 0.00566 | -0.033 | 134.324
5 | 0.826 | 0.00586 | -0.034 | 140.992
5.5 | 0.889 | 0.00889 | -0.035 | 100
6 | 0.948 | 0.00966 | -0.036 | 98.057
6.5 | 1 | 0.01044 | -0.037 | 95.816
7 | 1.045 | 0.01117 | -0.038 | 93.493
7.5 | 1.077 | 0.0119 | -0.039 | 90.492
8 | 1.085 | 0.0128 | -0.04 | 84.759
8.5 | 1.038 | 0.01402 | -0.041 | 74.048
9 | 0.677 | 0.01624 | -0.042 | 41.677
9.5 | 0.709 | 0.01674 | -0.043 | 42.38
10 | 0.741 | 0.01764 | -0.044 | 41.977
10.5 | 0.767 | 0.02003 | -0.044 | 38.306
11 | 0.791 | 0.02281 | -0.045 | 34.704
11.5 | 0.828 | 0.02233 | -0.046 | 37.054
12 | 0.833 | 0.03102 | -0.045 | 26.866
12.5 | 0.866 | 0.03161 | -0.046 | 27.398
13 | 0.913 | 0.02719 | -0.048 | 33.586
13.5 | 0.907 | 0.04172 | -0.046 | 21.732
14 | 0.957 | 0.03475 | -0.048 | 27.546
14.5 | 0.9 | 0.07863 | -0.04 | 11.45
15 | 0.921 | 0.08911 | -0.04 | 10.334
15.5 | 0.926 | 0.105 | -0.035 | 8.819
16 | 0.982 | 0.09184 | -0.042 | 10.692
16.5 | 1.002 | 0.10318 | -0.041 | 9.712
17 | 1.002 | 0.13597 | -0.035 | 7.372
17.5 | 1.033 | 0.14117 | -0.037 | 7.314
18 | 1.063 | 0.14439 | -0.039 | 7.362
18.5 | 1.084 | 0.16485 | -0.038 | 6.577
19 | 1.113 | 0.16817 | -0.039 | 6.616
19.5 | 1.141 | 0.17668 | -0.04 | 6.459
20 | 1.17 | 0.18063 | -0.041 | 6.48

## 120. Re 12M Mach 0.50 (2)
BIGFOIL.COM POLAR EXPORT
tempest1
HAWKER TEMPEST 37.5% SEMISPAN |  |  |  | Cl Max: | 1.2422 | at alpha= | 11 | deg
XFOIL ncrit=9 |  |  |  | L/D Max: | 99.714 | at alpha= | 7.5 | deg
Re: | 12000000 |  |  | Cd Min: | 0.12155 | at alpha= | 16 | deg
Mach: | 0.5 |  |  | Cl=0 at alpha= | -1.2 | deg
|  |  |  | @ Cl=0.1, Cd= | 0.0047283
|  |  |  | @ Cl=0.4, Cd= | 0.0049942
|  |  |  | @ Cl=0.6, Cd= | 0.0062868
alpha (deg) | Cl | Cd | Cm | Cl/Cd
-15 | -0.6829 | 0.12068 | -0.0521 | -5.6588
-14.5 | -0.7004 | 0.10853 | -0.0601 | -6.4535
-14 | -0.7168 | 0.097 | -0.0676 | -7.3897
-13.5 | -0.7378 | 0.08521 | -0.0753 | -8.6586
-13 | -0.7598 | 0.07331 | -0.0832 | -10.3642
-12.5 | -0.7828 | 0.06017 | -0.0925 | -13.0098
-12 | -0.8042 | 0.04712 | -0.1038 | -17.0671
-11.5 | -0.8409 | 0.03646 | -0.1091 | -23.0636
-11 | -0.872 | 0.02698 | -0.1126 | -32.3202
-10.5 | -0.8975 | 0.01978 | -0.1103 | -45.3741
-10 | -0.9133 | 0.0145 | -0.1026 | -62.9862
-9.5 | -0.8453 | 0.01049 | -0.1039 | -80.5815
-9 | -0.7913 | 0.0094 | -0.0987 | -84.1809
-8.5 | -0.7416 | 0.00876 | -0.0926 | -84.6575
-8 | -0.692 | 0.00826 | -0.0867 | -83.7772
-7.5 | -0.6414 | 0.00787 | -0.0813 | -81.4994
-7 | -0.5931 | 0.00749 | -0.0756 | -79.1856
-6.5 | -0.5438 | 0.00716 | -0.0704 | -75.9497
-6 | -0.4977 | 0.0068 | -0.0648 | -73.1912
-5.5 | -0.4534 | 0.00648 | -0.059 | -69.9691
-5 | -0.4109 | 0.00618 | -0.053 | -66.4887
-4.5 | -0.3595 | 0.00596 | -0.049 | -60.3188
-4 | -0.3053 | 0.00581 | -0.0458 | -52.5473
-3.5 | -0.2509 | 0.00568 | -0.0427 | -44.1725
-3 | -0.1967 | 0.00554 | -0.0398 | -35.5054
-2.5 | -0.1413 | 0.00545 | -0.0372 | -25.9266
-2 | -0.0867 | 0.00532 | -0.0345 | -16.297
-1.5 | -0.0321 | 0.00517 | -0.032 | -6.2089
-1 | 0.0214 | 0.00498 | -0.0293 | 4.2972
-0.5 | 0.0749 | 0.00479 | -0.0267 | 15.6367
0 | 0.1278 | 0.00466 | -0.0239 | 27.4249
0.5 | 0.1791 | 0.00461 | -0.0208 | 38.8503
1 | 0.2269 | 0.00462 | -0.017 | 49.1126
1.5 | 0.277 | 0.00475 | -0.0136 | 58.3158
2 | 0.3224 | 0.00484 | -0.0092 | 66.6116
2.5 | 0.3687 | 0.00491 | -0.0048 | 75.0916
3 | 0.4096 | 0.00502 | 0.0007 | 81.5936
3.5 | 0.4473 | 0.00513 | 0.0071 | 87.193
4 | 0.4866 | 0.00533 | 0.0131 | 91.2946
4.5 | 0.5251 | 0.00565 | 0.0193 | 92.9381
5 | 0.5662 | 0.00599 | 0.0249 | 94.5242
5.5 | 0.6072 | 0.00635 | 0.0307 | 95.622
6 | 0.6503 | 0.00671 | 0.0361 | 96.9151
6.5 | 0.6957 | 0.00715 | 0.041 | 97.3007
7 | 0.767 | 0.00789 | 0.0402 | 97.2117
7.5 | 0.8715 | 0.00874 | 0.0331 | 99.714
8 | 0.939 | 0.00944 | 0.034 | 99.4703
8.5 | 1.0029 | 0.01022 | 0.0358 | 98.1311
9 | 1.0691 | 0.01111 | 0.0375 | 96.2286
9.5 | 1.1333 | 0.01227 | 0.0397 | 92.3635
10 | 1.1836 | 0.01363 | 0.0445 | 86.8379
10.5 | 1.2293 | 0.01586 | 0.0489 | 77.5095
11 | 1.2422 | 0.02018 | 0.0547 | 61.556
11.5 | 1.227 | 0.02658 | 0.0595 | 46.1625
12 | 1.1993 | 0.0347 | 0.0616 | 34.562
12.5 | 1.1647 | 0.04271 | 0.0641 | 27.27
13 | 1.1251 | 0.0522 | 0.0639 | 21.5536
13.5 | 1.086 | 0.06276 | 0.0612 | 17.304
14 | 1.048 | 0.07414 | 0.0568 | 14.1354
14.5 | 1.013 | 0.08592 | 0.0516 | 11.79
15 | 0.9791 | 0.09803 | 0.046 | 9.9878
15.5 | 0.952 | 0.10952 | 0.0407 | 8.6925
16 | 0.9239 | 0.12155 | 0.0349 | 7.601

## 121. Re 14M Mach 0.00 (1)
BIGFOIL.COM POLAR EXPORT
tempest1
HAWKER TEMPEST 37.5% SEMISPAN |  |  |  | Cl Max: | 1.285 | at alpha= | 12.5 | deg
JavaFoil+Calcfoil stall+Eppler ext transition |  |  |  | L/D Max: | 158.311 | at alpha= | 8 | deg
Re: | 14000000 |  |  | Cd Min: | 0.00562 | at alpha= | -0.5 | deg
Mach: | 0 |  |  | Cl=0 at alpha= | -0.94262 | deg
|  |  |  | @ Cl=0.1, Cd= | 0.0056274
|  |  |  | @ Cl=0.4, Cd= | 0.0058139
|  |  |  | @ Cl=0.6, Cd= | 0.006503
alpha (deg) | Cl | Cd | Cm | Cl/Cd
-18 | -0.785 | 0.10016 | 0.008 | -7.839
-17.5 | -0.817 | 0.08634 | 0.008 | -9.464
-17 | -0.859 | 0.06623 | 0.008 | -12.971
-16.5 | -0.89 | 0.05654 | 0.007 | -15.744
-16 | -0.937 | 0.03945 | 0.007 | -23.746
-15.5 | -0.976 | 0.02953 | 0.007 | -33.038
-15 | -1.009 | 0.02304 | 0.006 | -43.788
-14.5 | -1.036 | 0.01895 | 0.005 | -54.644
-14 | -1.056 | 0.01625 | 0.005 | -64.993
-13.5 | -1.066 | 0.01487 | 0.004 | -71.731
-13 | -1.071 | 0.0138 | 0.003 | -77.604
-12.5 | -1.067 | 0.01286 | 0.002 | -82.965
-12 | -1.058 | 0.0121 | 0.001 | -87.45
-11.5 | -1.043 | 0.01149 | 0.001 | -90.822
-11 | -1.024 | 0.01097 | 0 | -93.329
-10.5 | -1 | 0.01043 | -0.001 | -95.86
-10 | -0.971 | 0.00702 | -0.002 | -138.316
-9.5 | -0.937 | 0.00683 | -0.003 | -137.266
-9 | -0.9 | 0.00752 | -0.004 | -119.621
-8.5 | -0.859 | 0.00729 | -0.005 | -117.729
-8 | -0.814 | 0.00706 | -0.005 | -115.29
-7.5 | -0.766 | 0.00791 | -0.006 | -96.787
-7 | -0.715 | 0.00772 | -0.007 | -92.612
-6.5 | -0.661 | 0.0074 | -0.008 | -89.389
-6 | -0.606 | 0.00718 | -0.009 | -84.413
-5.5 | -0.549 | 0.00679 | -0.01 | -80.943
-5 | -0.491 | 0.00654 | -0.011 | -75.199
-4.5 | -0.433 | 0.00635 | -0.012 | -68.091
-4 | -0.373 | 0.00623 | -0.013 | -59.847
-3.5 | -0.312 | 0.00611 | -0.014 | -51.113
-3 | -0.252 | 0.00599 | -0.015 | -42.037
-2.5 | -0.191 | 0.00594 | -0.016 | -32.082
-2 | -0.13 | 0.00587 | -0.017 | -22.057
-1.5 | -0.068 | 0.00583 | -0.017 | -11.718
-1 | -0.007 | 0.00567 | -0.018 | -1.233
-0.5 | 0.054 | 0.00562 | -0.019 | 9.688
0 | 0.116 | 0.00563 | -0.02 | 20.542
0.5 | 0.177 | 0.00567 | -0.021 | 31.2
1 | 0.238 | 0.00567 | -0.022 | 42.024
1.5 | 0.299 | 0.00566 | -0.023 | 52.871
2 | 0.361 | 0.00575 | -0.024 | 62.738
2.5 | 0.422 | 0.00585 | -0.025 | 72.075
3 | 0.482 | 0.00606 | -0.026 | 79.595
3.5 | 0.543 | 0.00626 | -0.027 | 86.766
4 | 0.604 | 0.00652 | -0.028 | 92.608
4.5 | 0.664 | 0.00668 | -0.029 | 99.393
5 | 0.722 | 0.0069 | -0.03 | 104.631
5.5 | 0.78 | 0.00619 | -0.031 | 126.044
6 | 0.836 | 0.0064 | -0.031 | 130.66
6.5 | 0.891 | 0.00675 | -0.032 | 132.05
7 | 0.944 | 0.00703 | -0.033 | 134.199
7.5 | 0.995 | 0.00731 | -0.034 | 136.011
8 | 1.043 | 0.00659 | -0.035 | 158.311
8.5 | 1.087 | 0.00976 | -0.036 | 111.423
9 | 1.128 | 0.01016 | -0.037 | 111.092
9.5 | 1.166 | 0.01058 | -0.038 | 110.182
10 | 1.199 | 0.01105 | -0.038 | 108.51
10.5 | 1.228 | 0.0116 | -0.039 | 105.811
11 | 1.252 | 0.01215 | -0.04 | 102.987
11.5 | 1.269 | 0.01278 | -0.041 | 99.31
12 | 1.28 | 0.01348 | -0.042 | 94.948
12.5 | 1.285 | 0.01427 | -0.042 | 90.105
13 | 1.285 | 0.01504 | -0.043 | 85.457
13.5 | 1.279 | 0.01606 | -0.044 | 79.621
14 | 1.267 | 0.01724 | -0.045 | 73.5
14.5 | 1.251 | 0.01851 | -0.045 | 67.585
15 | 1.228 | 0.02027 | -0.046 | 60.613
15.5 | 1.202 | 0.0222 | -0.046 | 54.159
16 | 1.172 | 0.02458 | -0.047 | 47.698
16.5 | 1.136 | 0.0286 | -0.047 | 39.702
17 | 1.098 | 0.0328 | -0.047 | 33.488
17.5 | 1.059 | 0.03803 | -0.047 | 27.842

## 122. Re 14M Mach 0.00 (2)
BIGFOIL.COM POLAR EXPORT
tempest1
HAWKER TEMPEST 37.5% SEMISPAN |  |  |  | Cl Max: | 0.7714 | at alpha= | 8 | deg
XFOIL ncrit=9 |  |  |  | L/D Max: | 108.648 | at alpha= | 8 | deg
Re: | 14000000 |  |  | Cd Min: | 0.02812 | at alpha= | -20 | deg
Mach: | 0 |  |  | Cl=0 at alpha= | -1.1373 | deg
|  |  |  | @ Cl=0.1, Cd= | 0.0046316
|  |  |  | @ Cl=0.4, Cd= | 0.0049172
|  |  |  | @ Cl=0.6, Cd= | 0.0058125
alpha (deg) | Cl | Cd | Cm | Cl/Cd
-20 | -1.6319 | 0.02812 | -0.0713 | -58.0334
-19.5 | -1.6228 | 0.02554 | -0.0686 | -63.5395
-19 | -1.6097 | 0.02341 | -0.0656 | -68.7612
-18.5 | -1.5971 | 0.02142 | -0.062 | -74.5612
-18 | -1.5769 | 0.02001 | -0.0586 | -78.8056
-16 | -1.4378 | 0.01521 | -0.0533 | -94.5299
-15.5 | -1.395 | 0.01427 | -0.0527 | -97.7575
-15 | -1.3499 | 0.01339 | -0.0523 | -100.814
-14.5 | -1.3175 | 0.01261 | -0.049 | -104.4806
-14 | -1.2715 | 0.01192 | -0.0483 | -106.6695
-13.5 | -1.2197 | 0.01124 | -0.0488 | -108.5142
-13 | -1.1624 | 0.01067 | -0.0503 | -108.941
-12.5 | -1.0988 | 0.01018 | -0.053 | -107.9371
-12 | -0.9996 | 0.00946 | -0.0638 | -105.666
-11.5 | -0.9239 | 0.00891 | -0.0692 | -103.6925
-11 | -0.8905 | 0.00855 | -0.0651 | -104.152
-10.5 | -0.857 | 0.00829 | -0.0608 | -103.3776
-10 | -0.8212 | 0.00804 | -0.0569 | -102.1393
-9.5 | -0.7869 | 0.00778 | -0.0526 | -101.144
-9 | -0.7492 | 0.00754 | -0.049 | -99.3634
-8.5 | -0.7051 | 0.0073 | -0.0468 | -96.589
-8 | -0.6605 | 0.00705 | -0.0447 | -93.6879
-7.5 | -0.6149 | 0.00681 | -0.0428 | -90.2937
-7 | -0.5683 | 0.00659 | -0.0411 | -86.2367
-6.5 | -0.5212 | 0.00637 | -0.0394 | -81.821
-6 | -0.4737 | 0.00616 | -0.0378 | -76.8994
-5.5 | -0.4277 | 0.00589 | -0.0359 | -72.6146
-5 | -0.3806 | 0.0057 | -0.0342 | -66.7719
-4.5 | -0.3318 | 0.00555 | -0.0329 | -59.7838
-4 | -0.2832 | 0.00545 | -0.0315 | -51.9633
-3.5 | -0.2344 | 0.00536 | -0.0301 | -43.7313
-3 | -0.1853 | 0.00526 | -0.0288 | -35.2281
-2.5 | -0.1362 | 0.00516 | -0.0275 | -26.3953
-2 | -0.086 | 0.00503 | -0.0264 | -17.0974
-1.5 | -0.0362 | 0.0049 | -0.0253 | -7.3878
-1 | 0.0137 | 0.00477 | -0.0242 | 2.8721
-0.5 | 0.0626 | 0.00468 | -0.0228 | 13.3761
0 | 0.109 | 0.00462 | -0.021 | 23.5931
0.5 | 0.1563 | 0.00465 | -0.0193 | 33.6129
1 | 0.2026 | 0.00467 | -0.0174 | 43.3833
1.5 | 0.249 | 0.00472 | -0.0156 | 52.7542
2 | 0.2958 | 0.00476 | -0.0138 | 62.1429
2.5 | 0.34 | 0.0048 | -0.0115 | 70.8333
3 | 0.3848 | 0.00488 | -0.0093 | 78.8525
3.5 | 0.4298 | 0.00499 | -0.0071 | 86.1323
4 | 0.4722 | 0.00517 | -0.0044 | 91.3346
4.5 | 0.5123 | 0.00539 | -0.0013 | 95.0464
5 | 0.5548 | 0.00559 | 0.0014 | 99.2487
5.5 | 0.598 | 0.0058 | 0.0039 | 103.1034
6 | 0.6379 | 0.00605 | 0.007 | 105.438
6.5 | 0.6733 | 0.00623 | 0.0113 | 108.0738
7 | 0.7052 | 0.00652 | 0.0162 | 108.1595
7.5 | 0.7383 | 0.00681 | 0.0208 | 108.4141
8 | 0.7714 | 0.0071 | 0.0253 | 108.6479

## 123. Re 14M Mach 0.10 (1)
BIGFOIL.COM POLAR EXPORT
tempest1
HAWKER TEMPEST 37.5% SEMISPAN |  |  |  | Cl Max: | 1.275 | at alpha= | 12.5 | deg
JavaFoil+Calcfoil stall+Eppler ext transition |  |  |  | L/D Max: | 157.508 | at alpha= | 8 | deg
Re: | 14000000 |  |  | Cd Min: | 0.00562 | at alpha= | 0 | deg
Mach: | 0.1 |  |  | Cl=0 at alpha= | -0.94355 | deg
|  |  |  | @ Cl=0.1, Cd= | 0.0056226
|  |  |  | @ Cl=0.4, Cd= | 0.0058313
|  |  |  | @ Cl=0.6, Cd= | 0.0064728
alpha (deg) | Cl | Cd | Cm | Cl/Cd
-18 | -0.731 | 0.10649 | 0.008 | -6.864
-17.5 | -0.762 | 0.09631 | 0.008 | -7.908
-17 | -0.794 | 0.08463 | 0.007 | -9.387
-16.5 | -0.832 | 0.06998 | 0.007 | -11.888
-16 | -0.884 | 0.04842 | 0.007 | -18.249
-15.5 | -0.927 | 0.03581 | 0.007 | -25.886
-15 | -0.969 | 0.02633 | 0.006 | -36.788
-14.5 | -1.005 | 0.02019 | 0.005 | -49.793
-14 | -1.031 | 0.01702 | 0.005 | -60.546
-13.5 | -1.045 | 0.01561 | 0.004 | -66.933
-13 | -1.055 | 0.01415 | 0.003 | -74.539
-12.5 | -1.055 | 0.01314 | 0.002 | -80.322
-12 | -1.049 | 0.01238 | 0.001 | -84.738
-11.5 | -1.037 | 0.01165 | 0.001 | -88.995
-11 | -1.02 | 0.01111 | 0 | -91.841
-10.5 | -0.997 | 0.01055 | -0.001 | -94.572
-10 | -0.97 | 0.01007 | -0.002 | -96.309
-9.5 | -0.938 | 0.00686 | -0.003 | -136.695
-9 | -0.901 | 0.00754 | -0.004 | -119.526
-8.5 | -0.861 | 0.00731 | -0.005 | -117.654
-8 | -0.816 | 0.00711 | -0.006 | -114.853
-7.5 | -0.769 | 0.00687 | -0.006 | -111.84
-7 | -0.717 | 0.00776 | -0.007 | -92.414
-6.5 | -0.664 | 0.00744 | -0.008 | -89.203
-6 | -0.609 | 0.00717 | -0.009 | -84.881
-5.5 | -0.552 | 0.00684 | -0.01 | -80.626
-5 | -0.494 | 0.00655 | -0.011 | -75.378
-4.5 | -0.435 | 0.0064 | -0.012 | -67.877
-4 | -0.375 | 0.00626 | -0.013 | -59.881
-3.5 | -0.314 | 0.0061 | -0.014 | -51.505
-3 | -0.253 | 0.00602 | -0.015 | -42.04
-2.5 | -0.192 | 0.00596 | -0.016 | -32.143
-2 | -0.13 | 0.00589 | -0.017 | -22.115
-1.5 | -0.069 | 0.00585 | -0.018 | -11.74
-1 | -0.007 | 0.00569 | -0.018 | -1.235
-0.5 | 0.055 | 0.00563 | -0.019 | 9.711
0 | 0.116 | 0.00562 | -0.02 | 20.7
0.5 | 0.178 | 0.00566 | -0.021 | 31.435
1 | 0.239 | 0.00568 | -0.022 | 42.135
1.5 | 0.301 | 0.00571 | -0.023 | 52.719
2 | 0.362 | 0.00577 | -0.024 | 62.831
2.5 | 0.424 | 0.00587 | -0.025 | 72.127
3 | 0.485 | 0.00605 | -0.026 | 80.083
3.5 | 0.546 | 0.00634 | -0.027 | 86.137
4 | 0.607 | 0.00649 | -0.028 | 93.456
4.5 | 0.667 | 0.0067 | -0.029 | 99.573
5 | 0.726 | 0.00693 | -0.03 | 104.709
5.5 | 0.783 | 0.00621 | -0.031 | 126.181
6 | 0.84 | 0.00645 | -0.032 | 130.295
6.5 | 0.895 | 0.0068 | -0.032 | 131.682
7 | 0.948 | 0.00708 | -0.033 | 133.883
7.5 | 0.999 | 0.00644 | -0.034 | 155.068
8 | 1.046 | 0.00664 | -0.035 | 157.508
8.5 | 1.091 | 0.00984 | -0.036 | 110.876
9 | 1.131 | 0.01023 | -0.037 | 110.609
9.5 | 1.168 | 0.0107 | -0.038 | 109.143
10 | 1.2 | 0.01117 | -0.039 | 107.472
10.5 | 1.227 | 0.01173 | -0.039 | 104.582
11 | 1.249 | 0.01232 | -0.04 | 101.402
11.5 | 1.265 | 0.01296 | -0.041 | 97.577
12 | 1.273 | 0.01376 | -0.042 | 92.486
12.5 | 1.275 | 0.01452 | -0.043 | 87.82
13 | 1.271 | 0.01544 | -0.043 | 82.294
13.5 | 1.261 | 0.01655 | -0.044 | 76.193
14 | 1.245 | 0.01772 | -0.045 | 70.272
14.5 | 1.222 | 0.01938 | -0.045 | 63.066
15 | 1.196 | 0.02109 | -0.046 | 56.711
15.5 | 1.164 | 0.02329 | -0.046 | 49.993
16 | 1.126 | 0.02702 | -0.046 | 41.67
16.5 | 1.086 | 0.03102 | -0.047 | 35
17 | 1.043 | 0.03605 | -0.047 | 28.934
17.5 | 0.996 | 0.04334 | -0.047 | 22.983

## 124. Re 14M Mach 0.10 (2)
BIGFOIL.COM POLAR EXPORT
tempest1
HAWKER TEMPEST 37.5% SEMISPAN |  |  |  | Cl Max: | 1.6766 | at alpha= | 20 | deg
XFOIL ncrit=9 |  |  |  | L/D Max: | 117.3 | at alpha= | 10 | deg
Re: | 14000000 |  |  | Cd Min: | 0.03976 | at alpha= | 20 | deg
Mach: | 0.1 |  |  | Cl=0 at alpha= | -1.1397 | deg
|  |  |  | @ Cl=0.1, Cd= | 0.0046326
|  |  |  | @ Cl=0.4, Cd= | 0.0049236
|  |  |  | @ Cl=0.6, Cd= | 0.0058131
alpha (deg) | Cl | Cd | Cm | Cl/Cd
-20 | -1.6228 | 0.03069 | -0.0756 | -52.8772
-19.5 | -1.6163 | 0.0276 | -0.0732 | -58.5616
-19 | -1.606 | 0.02507 | -0.0703 | -64.0606
-18.5 | -1.595 | 0.02275 | -0.0668 | -70.1099
-18 | -1.5768 | 0.02108 | -0.0634 | -74.8008
-17.5 | -1.5593 | 0.01933 | -0.0596 | -80.6674
-17 | -1.5235 | 0.01798 | -0.0585 | -84.733
-16.5 | -1.4849 | 0.01682 | -0.0575 | -88.2818
-15.5 | -1.4012 | 0.01477 | -0.0558 | -94.868
-15 | -1.3571 | 0.01379 | -0.0551 | -98.4119
-14.5 | -1.323 | 0.01294 | -0.052 | -102.2411
-14 | -1.2789 | 0.01221 | -0.0506 | -104.742
-13.5 | -1.2267 | 0.01145 | -0.051 | -107.1354
-13 | -1.1699 | 0.01083 | -0.0521 | -108.024
-12.5 | -1.1079 | 0.01032 | -0.0542 | -107.3547
-12 | -1.0191 | 0.00964 | -0.0623 | -105.7158
-11.5 | -0.9281 | 0.00901 | -0.0709 | -103.0078
-11 | -0.8926 | 0.00862 | -0.0671 | -103.5499
-10.5 | -0.8587 | 0.00835 | -0.0627 | -102.8383
-10 | -0.8226 | 0.00809 | -0.0587 | -101.6811
-9.5 | -0.787 | 0.00782 | -0.0546 | -100.6394
-9 | -0.7515 | 0.00757 | -0.0504 | -99.2734
-8.5 | -0.7075 | 0.00734 | -0.048 | -96.3896
-8 | -0.663 | 0.00708 | -0.0457 | -93.6441
-7.5 | -0.617 | 0.00684 | -0.0437 | -90.2047
-7 | -0.5703 | 0.00662 | -0.0419 | -86.148
-6.5 | -0.5231 | 0.00639 | -0.0401 | -81.8623
-6 | -0.4754 | 0.00618 | -0.0385 | -76.9256
-5.5 | -0.4292 | 0.00591 | -0.0365 | -72.6227
-5 | -0.3822 | 0.00571 | -0.0347 | -66.9352
-4.5 | -0.333 | 0.00556 | -0.0333 | -59.8921
-4 | -0.2842 | 0.00546 | -0.0319 | -52.0513
-3.5 | -0.2352 | 0.00537 | -0.0305 | -43.7989
-3 | -0.1859 | 0.00526 | -0.0291 | -35.3422
-2.5 | -0.1367 | 0.00516 | -0.0278 | -26.4922
-2 | -0.0862 | 0.00504 | -0.0267 | -17.1032
-1.5 | -0.0361 | 0.0049 | -0.0255 | -7.3673
-1 | 0.014 | 0.00477 | -0.0244 | 2.935
-0.5 | 0.0631 | 0.00468 | -0.023 | 13.4829
0 | 0.1098 | 0.00462 | -0.0211 | 23.7662
0.5 | 0.1571 | 0.00465 | -0.0194 | 33.7849
1 | 0.2035 | 0.00467 | -0.0174 | 43.576
2 | 0.2969 | 0.00476 | -0.0137 | 62.3739
2.5 | 0.3414 | 0.00481 | -0.0114 | 70.9771
3 | 0.3862 | 0.00489 | -0.0091 | 78.9775
3.5 | 0.4314 | 0.005 | -0.0069 | 86.28
4 | 0.4738 | 0.00517 | -0.0041 | 91.6441
4.5 | 0.5138 | 0.0054 | -0.0009 | 95.1481
5 | 0.5563 | 0.0056 | 0.0019 | 99.3393
5.5 | 0.5995 | 0.00581 | 0.0045 | 103.1842
6 | 0.6376 | 0.00605 | 0.0082 | 105.3884
6.5 | 0.6732 | 0.00625 | 0.0124 | 107.712
7 | 0.7055 | 0.00655 | 0.0174 | 107.7099
7.5 | 0.7384 | 0.00684 | 0.0221 | 107.9532
8 | 0.7724 | 0.00714 | 0.0265 | 108.1793
8.5 | 0.8273 | 0.00748 | 0.0261 | 110.6016
9 | 0.9216 | 0.00807 | 0.0166 | 114.2007
9.5 | 0.9967 | 0.00857 | 0.0115 | 116.3011
10 | 1.0557 | 0.009 | 0.01 | 117.3
10.5 | 1.1121 | 0.00952 | 0.009 | 116.8172
11 | 1.1694 | 0.01003 | 0.0078 | 116.5902
11.5 | 1.2168 | 0.01057 | 0.0087 | 115.1183
12 | 1.2572 | 0.0112 | 0.0108 | 112.25
12.5 | 1.3064 | 0.0119 | 0.011 | 109.7815
13 | 1.3549 | 0.01256 | 0.0111 | 107.8742
13.5 | 1.4011 | 0.01333 | 0.0116 | 105.1088
14 | 1.4443 | 0.01422 | 0.0124 | 101.5682
14.5 | 1.4855 | 0.01523 | 0.0134 | 97.5378
15 | 1.5159 | 0.01637 | 0.0162 | 92.6023
15.5 | 1.5397 | 0.01749 | 0.0202 | 88.0332
16 | 1.5631 | 0.01878 | 0.0239 | 83.2322
16.5 | 1.5845 | 0.02027 | 0.0275 | 78.1697
17 | 1.604 | 0.02194 | 0.0309 | 73.1085
17.5 | 1.6223 | 0.0239 | 0.034 | 67.8787
18 | 1.6365 | 0.02636 | 0.0368 | 62.0827
18.5 | 1.6512 | 0.02902 | 0.039 | 56.8987
19 | 1.6599 | 0.03234 | 0.0411 | 51.3265
19.5 | 1.6716 | 0.03567 | 0.0424 | 46.8629
20 | 1.6766 | 0.03976 | 0.0434 | 42.168

## 125. Re 14M Mach 0.25 (1)
BIGFOIL.COM POLAR EXPORT
tempest1
HAWKER TEMPEST 37.5% SEMISPAN |  |  |  | Cl Max: | 1.224 | at alpha= | 11 | deg
JavaFoil+Calcfoil stall+Eppler ext transition |  |  |  | L/D Max: | 154.238 | at alpha= | 7.5 | deg
Re: | 14000000 |  |  | Cd Min: | 0.00567 | at alpha= | -0.5 | deg
Mach: | 0.25 |  |  | Cl=0 at alpha= | -0.94444 | deg
|  |  |  | @ Cl=0.1, Cd= | 0.005677
|  |  |  | @ Cl=0.4, Cd= | 0.0059144
|  |  |  | @ Cl=0.6, Cd= | 0.0065573
alpha (deg) | Cl | Cd | Cm | Cl/Cd
-16 | -0.51 | 0.10624 | 0.005 | -4.801
-15.5 | -0.57 | 0.09737 | 0.005 | -5.857
-15 | -0.627 | 0.08835 | 0.005 | -7.101
-14.5 | -0.687 | 0.07359 | 0.004 | -9.338
-14 | -0.771 | 0.04422 | 0.004 | -17.425
-13.5 | -0.851 | 0.02577 | 0.004 | -33.023
-13 | -0.91 | 0.01859 | 0.003 | -48.979
-12.5 | -0.947 | 0.01552 | 0.002 | -60.995
-12 | -0.968 | 0.0141 | 0.002 | -68.639
-11.5 | -0.979 | 0.01292 | 0.001 | -75.746
-11 | -0.98 | 0.01203 | 0 | -81.502
-10.5 | -0.973 | 0.01138 | -0.001 | -85.47
-10 | -0.957 | 0.01074 | -0.002 | -89.138
-9.5 | -0.934 | 0.01023 | -0.003 | -91.344
-9 | -0.905 | 0.00691 | -0.004 | -130.929
-8.5 | -0.869 | 0.00758 | -0.005 | -114.7
-8 | -0.828 | 0.00732 | -0.006 | -113.136
-7.5 | -0.783 | 0.00707 | -0.007 | -110.699
-7 | -0.732 | 0.00685 | -0.008 | -106.843
-6.5 | -0.679 | 0.0076 | -0.008 | -89.387
-6 | -0.624 | 0.00737 | -0.009 | -84.58
-5.5 | -0.566 | 0.00706 | -0.01 | -80.192
-5 | -0.507 | 0.00665 | -0.011 | -76.16
-4.5 | -0.446 | 0.00651 | -0.012 | -68.546
-4 | -0.385 | 0.00633 | -0.013 | -60.822
-3.5 | -0.323 | 0.0062 | -0.014 | -52.056
-3 | -0.26 | 0.00608 | -0.015 | -42.751
-2.5 | -0.197 | 0.00598 | -0.016 | -32.907
-2 | -0.134 | 0.00595 | -0.017 | -22.489
-1.5 | -0.071 | 0.00587 | -0.018 | -12.02
-1 | -0.007 | 0.00574 | -0.019 | -1.257
-0.5 | 0.056 | 0.00567 | -0.02 | 9.907
0 | 0.119 | 0.00568 | -0.021 | 21.046
0.5 | 0.183 | 0.00572 | -0.022 | 31.932
1 | 0.246 | 0.00572 | -0.023 | 42.984
1.5 | 0.309 | 0.00577 | -0.024 | 53.583
2 | 0.372 | 0.00587 | -0.025 | 63.443
2.5 | 0.435 | 0.00597 | -0.026 | 72.922
3 | 0.498 | 0.00614 | -0.027 | 81.128
3.5 | 0.561 | 0.0064 | -0.028 | 87.56
4 | 0.623 | 0.00665 | -0.029 | 93.655
4.5 | 0.685 | 0.00683 | -0.03 | 100.249
5 | 0.745 | 0.00611 | -0.031 | 121.848
5.5 | 0.804 | 0.00632 | -0.031 | 127.05
6 | 0.861 | 0.00657 | -0.032 | 130.995
6.5 | 0.916 | 0.00705 | -0.033 | 129.998
7 | 0.969 | 0.00639 | -0.034 | 151.662
7.5 | 1.019 | 0.00661 | -0.035 | 154.238
8 | 1.066 | 0.00991 | -0.036 | 107.532
8.5 | 1.107 | 0.01033 | -0.037 | 107.15
9 | 1.144 | 0.0108 | -0.038 | 105.936
9.5 | 1.174 | 0.01135 | -0.039 | 103.443
10 | 1.198 | 0.01194 | -0.04 | 100.292
10.5 | 1.215 | 0.0126 | -0.04 | 96.437
11 | 1.224 | 0.01336 | -0.041 | 91.556
11.5 | 1.221 | 0.01419 | -0.042 | 86.089
12 | 1.208 | 0.01516 | -0.043 | 79.712
12.5 | 1.184 | 0.01635 | -0.044 | 72.468
13 | 1.149 | 0.01801 | -0.044 | 63.832
13.5 | 1.105 | 0.01984 | -0.045 | 55.673
14 | 1.048 | 0.02261 | -0.045 | 46.338
14.5 | 0.98 | 0.02707 | -0.045 | 36.2
15 | 0.896 | 0.03631 | -0.044 | 24.673
15.5 | 0.804 | 0.05118 | -0.043 | 15.71
16 | 0.714 | 0.06844 | -0.041 | 10.436

## 126. Re 14M Mach 0.25 (2)
BIGFOIL.COM POLAR EXPORT
tempest1
HAWKER TEMPEST 37.5% SEMISPAN |  |  |  | Cl Max: | 0.8778 | at alpha= | 8.5 | deg
XFOIL ncrit=9 |  |  |  | L/D Max: | 110.694 | at alpha= | 8.5 | deg
Re: | 14000000 |  |  | Cd Min: | 0.06292 | at alpha= | -20 | deg
Mach: | 0.25 |  |  | Cl=0 at alpha= | -1.1506 | deg
|  |  |  | @ Cl=0.1, Cd= | 0.004633
|  |  |  | @ Cl=0.4, Cd= | 0.0049353
|  |  |  | @ Cl=0.6, Cd= | 0.0058257
alpha (deg) | Cl | Cd | Cm | Cl/Cd
-20 | -1.4404 | 0.06292 | -0.0821 | -22.8926
-19.5 | -1.474 | 0.05273 | -0.0864 | -27.9537
-19 | -1.5025 | 0.04404 | -0.0886 | -34.1167
-18.5 | -1.5178 | 0.0374 | -0.0888 | -40.5829
-18 | -1.5235 | 0.03226 | -0.0874 | -47.2257
-17.5 | -1.5281 | 0.02784 | -0.0844 | -54.8886
-17 | -1.5204 | 0.02481 | -0.0804 | -61.2817
-16.5 | -1.5015 | 0.02191 | -0.0777 | -68.5304
-16 | -1.4706 | 0.01968 | -0.0755 | -74.7256
-15.5 | -1.4345 | 0.01785 | -0.0733 | -80.3641
-15 | -1.3925 | 0.01638 | -0.0714 | -85.0122
-14.5 | -1.3449 | 0.01522 | -0.07 | -88.364
-14 | -1.3104 | 0.01405 | -0.0659 | -93.2669
-13.5 | -1.2671 | 0.01293 | -0.0633 | -97.9969
-13 | -1.213 | 0.01199 | -0.0625 | -101.1676
-12.5 | -1.1527 | 0.0112 | -0.0629 | -102.9196
-12 | -1.0895 | 0.01054 | -0.0638 | -103.3681
-11.5 | -0.9757 | 0.0097 | -0.0754 | -100.5876
-11 | -0.9073 | 0.00912 | -0.0776 | -99.4846
-10.5 | -0.8703 | 0.00871 | -0.0731 | -99.9196
-10 | -0.8321 | 0.00838 | -0.0686 | -99.2959
-9.5 | -0.7932 | 0.0081 | -0.0643 | -97.9259
-9 | -0.7545 | 0.00777 | -0.06 | -97.1042
-8.5 | -0.715 | 0.00748 | -0.0558 | -95.5882
-8 | -0.6745 | 0.00726 | -0.0518 | -92.9063
-7.5 | -0.6282 | 0.00701 | -0.0491 | -89.6148
-7 | -0.581 | 0.00676 | -0.0466 | -85.9467
-6.5 | -0.5328 | 0.00653 | -0.0443 | -81.5926
-6 | -0.4847 | 0.00627 | -0.0421 | -77.3046
-5.5 | -0.4378 | 0.006 | -0.0397 | -72.9667
-5 | -0.3902 | 0.00577 | -0.0374 | -67.6256
-4.5 | -0.3397 | 0.00561 | -0.0358 | -60.5526
-4 | -0.2897 | 0.00551 | -0.034 | -52.5771
-3.5 | -0.2392 | 0.00541 | -0.0324 | -44.2144
-3 | -0.1892 | 0.0053 | -0.0308 | -35.6981
-2.5 | -0.1387 | 0.00519 | -0.0292 | -26.7245
-2 | -0.0872 | 0.00507 | -0.0279 | -17.1992
-1.5 | -0.0355 | 0.00495 | -0.0267 | -7.1717
-1 | 0.0153 | 0.0048 | -0.0253 | 3.1875
-0.5 | 0.0658 | 0.00469 | -0.0238 | 14.0299
0 | 0.1138 | 0.00461 | -0.0218 | 24.6855
0.5 | 0.1614 | 0.00466 | -0.0197 | 34.6352
1 | 0.2087 | 0.00467 | -0.0176 | 44.6895
1.5 | 0.2555 | 0.00474 | -0.0153 | 53.903
2 | 0.3032 | 0.00477 | -0.0132 | 63.5639
2.5 | 0.3483 | 0.00482 | -0.0106 | 72.2614
3 | 0.3937 | 0.00492 | -0.008 | 80.0203
3.5 | 0.4391 | 0.00503 | -0.0054 | 87.2962
4 | 0.4818 | 0.00519 | -0.0022 | 92.8324
4.5 | 0.5218 | 0.00544 | 0.0015 | 95.9191
5 | 0.5635 | 0.00567 | 0.0049 | 99.3827
5.5 | 0.601 | 0.00583 | 0.0094 | 103.0875
6 | 0.6366 | 0.00612 | 0.0142 | 104.0196
6.5 | 0.6747 | 0.00634 | 0.0185 | 106.4196
7 | 0.7087 | 0.00669 | 0.0235 | 105.9342
7.5 | 0.7412 | 0.00701 | 0.0289 | 105.7347
8 | 0.7833 | 0.00735 | 0.032 | 106.5714
8.5 | 0.8778 | 0.00793 | 0.0235 | 110.6936

## 127. Re 14M Mach 0.50 (1)
BIGFOIL.COM POLAR EXPORT
tempest1
HAWKER TEMPEST 37.5% SEMISPAN |  |  |  | Cl Max: | 1.17 | at alpha= | 20 | deg
JavaFoil+Calcfoil stall+Eppler ext transition |  |  |  | L/D Max: | 142.702 | at alpha= | 5 | deg
Re: | 14000000 |  |  | Cd Min: | 0.00551 | at alpha= | 2.5 | deg
Mach: | 0.5 |  |  | Cl=0 at alpha= | -0.94366 | deg
|  |  |  | @ Cl=0.1, Cd= | 0.0059052
|  |  |  | @ Cl=0.4, Cd= | 0.006084
|  |  |  | @ Cl=0.6, Cd= | 0.005855
alpha (deg) | Cl | Cd | Cm | Cl/Cd
-20 | -1.064 | 0.18877 | 0.01 | -5.638
-19.5 | -1.038 | 0.17612 | 0.01 | -5.895
-19 | -1.011 | 0.1689 | 0.009 | -5.985
-18.5 | -0.983 | 0.1571 | 0.008 | -6.256
-18 | -0.955 | 0.15328 | 0.008 | -6.228
-17.5 | -0.926 | 0.14949 | 0.007 | -6.195
-17 | -0.901 | 0.13478 | 0.007 | -6.688
-16.5 | -0.873 | 0.12791 | 0.006 | -6.825
-16 | -0.844 | 0.12054 | 0.006 | -7.004
-15.5 | -0.817 | 0.11359 | 0.005 | -7.191
-15 | -0.795 | 0.10005 | 0.005 | -7.949
-14.5 | -0.771 | 0.09059 | 0.004 | -8.506
-14 | -0.735 | 0.09794 | 0.003 | -7.502
-13.5 | -0.72 | 0.07912 | 0.003 | -9.101
-13 | -0.758 | 0.03469 | 0.003 | -21.864
-12.5 | -0.666 | 0.07027 | 0.002 | -9.48
-12 | -0.719 | 0.02403 | 0.002 | -29.936
-11.5 | -0.634 | 0.04737 | 0.001 | -13.375
-11 | -0.674 | 0.0175 | 0 | -38.51
-10.5 | -0.638 | 0.01796 | -0.001 | -35.502
-10 | -0.602 | 0.01805 | -0.002 | -33.38
-9.5 | -0.585 | 0.01391 | -0.003 | -42.031
-9 | -0.552 | 0.01345 | -0.004 | -41.02
-8.5 | -0.52 | 0.01256 | -0.005 | -41.392
-8 | -0.745 | 0.01155 | -0.006 | -64.504
-7.5 | -0.786 | 0.01053 | -0.007 | -74.673
-7 | -0.768 | 0.0098 | -0.008 | -78.41
-6.5 | -0.73 | 0.00651 | -0.009 | -112.081
-6 | -0.68 | 0.00705 | -0.01 | -96.531
-5.5 | -0.623 | 0.00673 | -0.012 | -92.609
-5 | -0.561 | 0.00636 | -0.013 | -88.334
-4.5 | -0.496 | 0.00604 | -0.014 | -82.125
-4 | -0.429 | 0.00668 | -0.015 | -64.196
-3.5 | -0.36 | 0.00655 | -0.016 | -54.909
-3 | -0.29 | 0.00641 | -0.017 | -45.235
-2.5 | -0.22 | 0.00627 | -0.018 | -35.091
-2 | -0.149 | 0.00617 | -0.019 | -24.222
-1.5 | -0.079 | 0.00612 | -0.02 | -12.88
-1 | -0.008 | 0.00598 | -0.021 | -1.35
-0.5 | 0.063 | 0.0059 | -0.022 | 10.641
0 | 0.134 | 0.00591 | -0.023 | 22.593
0.5 | 0.204 | 0.00596 | -0.024 | 34.255
1 | 0.275 | 0.00595 | -0.026 | 46.193
1.5 | 0.346 | 0.00603 | -0.027 | 57.264
2 | 0.416 | 0.0061 | -0.028 | 68.192
2.5 | 0.486 | 0.00551 | -0.029 | 88.21
3 | 0.555 | 0.00572 | -0.03 | 97.045
3.5 | 0.625 | 0.00593 | -0.031 | 105.391
4 | 0.693 | 0.00615 | -0.032 | 112.753
4.5 | 0.761 | 0.00634 | -0.033 | 120.051
5 | 0.826 | 0.00579 | -0.034 | 142.702
5.5 | 0.889 | 0.0088 | -0.035 | 101.001
6 | 0.948 | 0.00966 | -0.036 | 98.117
6.5 | 1.001 | 0.01027 | -0.037 | 97.424
7 | 1.045 | 0.01101 | -0.038 | 94.945
7.5 | 1.077 | 0.01168 | -0.039 | 92.208
8 | 1.085 | 0.01254 | -0.04 | 86.537
8.5 | 1.039 | 0.01369 | -0.041 | 75.886
9 | 0.678 | 0.01579 | -0.042 | 42.926
9.5 | 0.71 | 0.01625 | -0.043 | 43.706
10 | 0.742 | 0.01719 | -0.044 | 43.156
10.5 | 0.769 | 0.01932 | -0.044 | 39.81
11 | 0.794 | 0.02174 | -0.045 | 36.548
11.5 | 0.83 | 0.02139 | -0.046 | 38.807
12 | 0.84 | 0.02868 | -0.045 | 29.278
12.5 | 0.872 | 0.02928 | -0.046 | 29.791
13 | 0.916 | 0.02588 | -0.048 | 35.404
13.5 | 0.917 | 0.03725 | -0.047 | 24.627
14 | 0.965 | 0.03191 | -0.049 | 30.226
14.5 | 0.933 | 0.06004 | -0.044 | 15.537
15 | 0.932 | 0.08099 | -0.042 | 11.512
15.5 | 0.921 | 0.11715 | -0.033 | 7.858
16 | 0.953 | 0.11884 | -0.036 | 8.019
16.5 | 0.982 | 0.12454 | -0.037 | 7.887
17 | 1.001 | 0.14665 | -0.035 | 6.829
17.5 | 1.031 | 0.15035 | -0.037 | 6.856
18 | 1.06 | 0.15378 | -0.038 | 6.894
18.5 | 1.084 | 0.17233 | -0.038 | 6.29
19 | 1.112 | 0.17877 | -0.039 | 6.222
19.5 | 1.14 | 0.18615 | -0.04 | 6.126
20 | 1.17 | 0.18983 | -0.041 | 6.161

## 128. Re 14M Mach 0.50 (2)
BIGFOIL.COM POLAR EXPORT
tempest1
HAWKER TEMPEST 37.5% SEMISPAN |  |  |  | Cl Max: | 1.2492 | at alpha= | 11 | deg
XFOIL ncrit=9 |  |  |  | L/D Max: | 102.611 | at alpha= | 7.5 | deg
Re: | 14000000 |  |  | Cd Min: | 0.12076 | at alpha= | 16 | deg
Mach: | 0.5 |  |  | Cl=0 at alpha= | -1.188 | deg
|  |  |  | @ Cl=0.1, Cd= | 0.0036256
|  |  |  | @ Cl=0.4, Cd= | 0.005037
|  |  |  | @ Cl=0.6, Cd= | 0.0061711
alpha (deg) | Cl | Cd | Cm | Cl/Cd
-15.5 | -0.5918 | 0.10683 | -0.0658 | -5.5396
-15 | -0.6114 | 0.09668 | -0.0724 | -6.324
-14 | -0.6606 | 0.0742 | -0.0852 | -8.903
-13.5 | -0.6868 | 0.06204 | -0.0912 | -11.0703
-13 | -0.716 | 0.05004 | -0.0957 | -14.3086
-12.5 | -0.7483 | 0.03771 | -0.1008 | -19.8435
-12 | -0.7801 | 0.02597 | -0.1065 | -30.0385
-11.5 | -0.8123 | 0.01551 | -0.1123 | -52.3727
-11 | -0.8435 | 0.00864 | -0.1135 | -97.6273
-10.5 | -0.8649 | 0.00454 | -0.111 | -190.5066
-10 | -0.8426 | 0.00217 | -0.1109 | -388.2949
-9.5 | -0.8223 | 0.00172 | -0.1018 | -478.0814
-9 | -0.7853 | 0.00152 | -0.0942 | -516.6447
-8.5 | -0.7414 | 0.00141 | -0.0876 | -525.8156
-8 | -0.696 | 0.00132 | -0.0815 | -527.2727
-7.5 | -0.6479 | 0.00125 | -0.076 | -518.32
-7 | -0.6005 | 0.00119 | -0.0706 | -504.6218
-6.5 | -0.5533 | 0.00113 | -0.0653 | -489.646
-6 | -0.5078 | 0.00108 | -0.0598 | -470.1852
-5.5 | -0.4658 | 0.00104 | -0.0538 | -447.8846
-5 | -0.4188 | 0.00098 | -0.0491 | -427.3469
-4.5 | -0.3665 | 0.00094 | -0.0456 | -389.8936
-4 | -0.3131 | 0.00091 | -0.0424 | -344.0659
-3.5 | -0.2573 | 0.00089 | -0.0399 | -289.1011
-3 | -0.2025 | 0.00087 | -0.0373 | -232.7586
-2.5 | -0.1461 | 0.00085 | -0.0351 | -171.8824
-2 | -0.0905 | 0.00083 | -0.0329 | -109.0361
-1.5 | -0.0342 | 0.00081 | -0.0309 | -42.2222
-1 | 0.0206 | 0.00078 | -0.0287 | 26.4103
0 | 0.1297 | 0.00469 | -0.0243 | 27.6546
0.5 | 0.1806 | 0.00468 | -0.0211 | 38.5897
1 | 0.2275 | 0.0047 | -0.0171 | 48.4043
1.5 | 0.2767 | 0.00481 | -0.0135 | 57.526
2 | 0.3249 | 0.00488 | -0.0097 | 66.5779
2.5 | 0.3703 | 0.00495 | -0.0052 | 74.8081
3 | 0.4147 | 0.00508 | -0.0004 | 81.6339
3.5 | 0.452 | 0.00516 | 0.0061 | 87.5969
4 | 0.4923 | 0.00531 | 0.0119 | 92.7119
4.5 | 0.5286 | 0.00562 | 0.0185 | 94.0569
5 | 0.5701 | 0.00594 | 0.0242 | 95.9764
5.5 | 0.6128 | 0.00627 | 0.0296 | 97.7352
6 | 0.6552 | 0.00664 | 0.0351 | 98.6747
6.5 | 0.7027 | 0.00703 | 0.0397 | 99.9573
7 | 0.7631 | 0.0077 | 0.0413 | 99.1039
7.5 | 0.8763 | 0.00854 | 0.0324 | 102.6112
8 | 0.9438 | 0.00922 | 0.0334 | 102.3644
8.5 | 1.006 | 0.00994 | 0.0357 | 101.2072
9 | 1.0714 | 0.01075 | 0.0377 | 99.6651
9.5 | 1.1356 | 0.01179 | 0.04 | 96.3189
10 | 1.1948 | 0.01308 | 0.0434 | 91.3456
10.5 | 1.2335 | 0.01512 | 0.0495 | 81.5807
11 | 1.2492 | 0.01925 | 0.0553 | 64.8935
11.5 | 1.2344 | 0.02546 | 0.0607 | 48.4839
12 | 1.2061 | 0.03336 | 0.0634 | 36.1541
12.5 | 1.1751 | 0.042 | 0.0641 | 27.9786
13 | 1.1343 | 0.05146 | 0.0641 | 22.0424
13.5 | 1.0935 | 0.0621 | 0.0614 | 17.6087
14 | 1.0538 | 0.07362 | 0.057 | 14.314
14.5 | 1.0185 | 0.08544 | 0.0518 | 11.9206
15 | 0.9859 | 0.09738 | 0.0463 | 10.1243
15.5 | 0.9589 | 0.10883 | 0.041 | 8.811
16 | 0.9311 | 0.12076 | 0.0353 | 7.7103

## 129. Re 16M Mach 0.00 (1)
BIGFOIL.COM POLAR EXPORT
tempest1
HAWKER TEMPEST 37.5% SEMISPAN |  |  |  | Cl Max: | 1.286 | at alpha= | 12.5 | deg
JavaFoil+Calcfoil stall+Eppler ext transition |  |  |  | L/D Max: | 161.928 | at alpha= | 8.5 | deg
Re: | 16000000 |  |  | Cd Min: | 0.00567 | at alpha= | -0.5 | deg
Mach: | 0 |  |  | Cl=0 at alpha= | -0.94262 | deg
|  |  |  | @ Cl=0.1, Cd= | 0.0056848
|  |  |  | @ Cl=0.4, Cd= | 0.0058331
|  |  |  | @ Cl=0.6, Cd= | 0.0064389
alpha (deg) | Cl | Cd | Cm | Cl/Cd
-18 | -0.789 | 0.09595 | 0.008 | -8.221
-17.5 | -0.823 | 0.0812 | 0.008 | -10.129
-17 | -0.867 | 0.06009 | 0.008 | -14.434
-16.5 | -0.899 | 0.051 | 0.008 | -17.624
-16 | -0.945 | 0.0357 | 0.007 | -26.461
-15.5 | -0.983 | 0.02694 | 0.007 | -36.476
-15 | -1.014 | 0.02162 | 0.006 | -46.887
-14.5 | -1.039 | 0.01809 | 0.005 | -57.439
-14 | -1.058 | 0.01569 | 0.005 | -67.465
-13.5 | -1.067 | 0.01461 | 0.004 | -73.037
-13 | -1.072 | 0.01343 | 0.003 | -79.791
-12.5 | -1.068 | 0.01256 | 0.002 | -85.011
-12 | -1.058 | 0.01189 | 0.001 | -89.021
-11.5 | -1.044 | 0.01126 | 0.001 | -92.732
-11 | -1.024 | 0.01075 | 0 | -95.271
-10.5 | -1 | 0.01023 | -0.001 | -97.735
-10 | -0.971 | 0.00694 | -0.002 | -139.875
-9.5 | -0.938 | 0.00767 | -0.003 | -122.314
-9 | -0.9 | 0.00741 | -0.004 | -121.527
-8.5 | -0.859 | 0.00718 | -0.005 | -119.584
-8 | -0.814 | 0.00697 | -0.005 | -116.723
-7.5 | -0.766 | 0.00783 | -0.006 | -97.88
-7 | -0.715 | 0.00755 | -0.007 | -94.712
-6.5 | -0.661 | 0.0073 | -0.008 | -90.54
-6 | -0.606 | 0.00703 | -0.009 | -86.145
-5.5 | -0.549 | 0.00678 | -0.01 | -81.068
-5 | -0.491 | 0.00647 | -0.011 | -75.953
-4.5 | -0.433 | 0.0063 | -0.012 | -68.626
-4 | -0.373 | 0.00615 | -0.013 | -60.642
-3.5 | -0.312 | 0.00603 | -0.014 | -51.807
-3 | -0.252 | 0.00599 | -0.015 | -42.044
-2.5 | -0.191 | 0.0059 | -0.016 | -32.293
-2 | -0.13 | 0.00588 | -0.017 | -22.02
-1.5 | -0.068 | 0.00583 | -0.017 | -11.721
-1 | -0.007 | 0.00578 | -0.018 | -1.209
-0.5 | 0.054 | 0.00567 | -0.019 | 9.599
0 | 0.116 | 0.00569 | -0.02 | 20.33
0.5 | 0.177 | 0.00573 | -0.021 | 30.917
1 | 0.238 | 0.00575 | -0.022 | 41.461
1.5 | 0.299 | 0.00573 | -0.023 | 52.279
2 | 0.361 | 0.00575 | -0.024 | 62.764
2.5 | 0.422 | 0.00588 | -0.025 | 71.675
3 | 0.482 | 0.0061 | -0.026 | 79.092
3.5 | 0.543 | 0.00628 | -0.027 | 86.505
4 | 0.604 | 0.00645 | -0.028 | 93.639
4.5 | 0.664 | 0.00664 | -0.029 | 99.895
5 | 0.722 | 0.0068 | -0.03 | 106.296
5.5 | 0.78 | 0.00708 | -0.031 | 110.241
6 | 0.836 | 0.00636 | -0.031 | 131.444
6.5 | 0.891 | 0.00675 | -0.032 | 132.068
7 | 0.944 | 0.00698 | -0.033 | 135.271
7.5 | 0.995 | 0.00724 | -0.034 | 137.423
8 | 1.043 | 0.00654 | -0.035 | 159.377
8.5 | 1.088 | 0.00672 | -0.036 | 161.928
9 | 1.129 | 0.01 | -0.037 | 112.883
9.5 | 1.166 | 0.01041 | -0.038 | 111.999
10 | 1.2 | 0.01086 | -0.038 | 110.454
10.5 | 1.228 | 0.01136 | -0.039 | 108.153
11 | 1.252 | 0.0119 | -0.04 | 105.198
11.5 | 1.27 | 0.01251 | -0.041 | 101.528
12 | 1.281 | 0.01323 | -0.042 | 96.806
12.5 | 1.286 | 0.01392 | -0.043 | 92.373
13 | 1.286 | 0.01476 | -0.043 | 87.12
13.5 | 1.28 | 0.01562 | -0.044 | 81.957
14 | 1.269 | 0.01678 | -0.045 | 75.625
14.5 | 1.252 | 0.01818 | -0.045 | 68.829
15 | 1.23 | 0.01961 | -0.046 | 62.751
15.5 | 1.205 | 0.02142 | -0.046 | 56.257
16 | 1.173 | 0.02432 | -0.047 | 48.21
16.5 | 1.139 | 0.02736 | -0.047 | 41.628
17 | 1.102 | 0.03121 | -0.047 | 35.321
17.5 | 1.063 | 0.03592 | -0.047 | 29.606

## 130. Re 16M Mach 0.00 (2)
BIGFOIL.COM POLAR EXPORT
tempest1
HAWKER TEMPEST 37.5% SEMISPAN |  |  |  | Cl Max: | 1.7013 | at alpha= | 20 | deg
XFOIL ncrit=9 |  |  |  | L/D Max: | 120.598 | at alpha= | 10 | deg
Re: | 16000000 |  |  | Cd Min: | 0.03546 | at alpha= | 20 | deg
Mach: | 0 |  |  | Cl=0 at alpha= | -1.1349 | deg
|  |  |  | @ Cl=0.1, Cd= | 0.0046957
|  |  |  | @ Cl=0.4, Cd= | 0.0049548
|  |  |  | @ Cl=0.6, Cd= | 0.0057821
alpha (deg) | Cl | Cd | Cm | Cl/Cd
-20 | -1.6518 | 0.02675 | -0.0701 | -61.7495
-19.5 | -1.6416 | 0.02437 | -0.0672 | -67.3615
-19 | -1.6272 | 0.02239 | -0.0641 | -72.6753
-18.5 | -1.6125 | 0.02058 | -0.0605 | -78.3528
-18 | -1.5912 | 0.0192 | -0.0572 | -82.875
-17.5 | -1.5588 | 0.01776 | -0.0559 | -87.7703
-17 | -1.5216 | 0.01664 | -0.055 | -91.4423
-16.5 | -1.4817 | 0.01564 | -0.0542 | -94.7379
-16 | -1.44 | 0.01471 | -0.0535 | -97.8926
-15.5 | -1.396 | 0.01388 | -0.053 | -100.5764
-15 | -1.3549 | 0.01305 | -0.0517 | -103.8238
-14.5 | -1.3213 | 0.0123 | -0.0485 | -107.4228
-14 | -1.27 | 0.01163 | -0.049 | -109.2003
-13.5 | -1.2186 | 0.01093 | -0.0493 | -111.4913
-13 | -1.16 | 0.01038 | -0.0511 | -111.7534
-12.5 | -1.0929 | 0.00989 | -0.0546 | -110.5056
-12 | -0.9774 | 0.00912 | -0.0691 | -107.1711
-11.5 | -0.9324 | 0.00879 | -0.0675 | -106.0751
-11 | -0.9004 | 0.00842 | -0.063 | -106.9359
-10.5 | -0.8664 | 0.00814 | -0.0588 | -106.4373
-10 | -0.8295 | 0.00791 | -0.0552 | -104.8673
-9.5 | -0.7952 | 0.00768 | -0.0509 | -103.5417
-9 | -0.7547 | 0.00742 | -0.0479 | -101.7116
-8.5 | -0.7099 | 0.00719 | -0.0459 | -98.7344
-8 | -0.6651 | 0.00694 | -0.0438 | -95.8357
-7.5 | -0.6187 | 0.00672 | -0.042 | -92.0685
-7 | -0.5717 | 0.00651 | -0.0404 | -87.8187
-6.5 | -0.5242 | 0.0063 | -0.0388 | -83.2063
-6 | -0.4769 | 0.00608 | -0.0372 | -78.4375
-5.5 | -0.4301 | 0.00584 | -0.0354 | -73.6473
-5 | -0.3835 | 0.00564 | -0.0337 | -67.9965
-4.5 | -0.3348 | 0.0055 | -0.0323 | -60.8727
-4 | -0.2859 | 0.00541 | -0.0309 | -52.8466
-3.5 | -0.2368 | 0.00534 | -0.0296 | -44.3446
-3 | -0.1875 | 0.00521 | -0.0284 | -35.9885
-2.5 | -0.1374 | 0.00513 | -0.0273 | -26.7836
-2 | -0.0866 | 0.00502 | -0.0263 | -17.251
-1.5 | -0.0368 | 0.00489 | -0.0252 | -7.5256
-1 | 0.0136 | 0.00478 | -0.0242 | 2.8452
-0.5 | 0.0622 | 0.00472 | -0.0228 | 13.178
0 | 0.1089 | 0.00469 | -0.0209 | 23.2196
0.5 | 0.1559 | 0.00474 | -0.0192 | 32.8903
1 | 0.2032 | 0.00477 | -0.0176 | 42.5996
1.5 | 0.2502 | 0.00478 | -0.0158 | 52.3431
2.5 | 0.3417 | 0.00488 | -0.0119 | 70.0205
3 | 0.3868 | 0.00492 | -0.0097 | 78.6179
3.5 | 0.4323 | 0.00504 | -0.0077 | 85.7738
4 | 0.475 | 0.00522 | -0.0051 | 90.9962
4.5 | 0.5163 | 0.0054 | -0.0022 | 95.6111
5 | 0.5591 | 0.00555 | 0.0004 | 100.7387
5.5 | 0.6014 | 0.00579 | 0.0031 | 103.8687
6 | 0.6434 | 0.006 | 0.0058 | 107.2333
6.5 | 0.6788 | 0.00621 | 0.0101 | 109.3076
7 | 0.7123 | 0.00646 | 0.0146 | 110.2632
7.5 | 0.7456 | 0.00676 | 0.0192 | 110.2959
8 | 0.7787 | 0.00701 | 0.0237 | 111.0842
8.5 | 0.8151 | 0.00725 | 0.0275 | 112.4276
9 | 0.8851 | 0.0077 | 0.0233 | 114.9481
9.5 | 0.9844 | 0.0083 | 0.0125 | 118.6024
10 | 1.0492 | 0.0087 | 0.0095 | 120.5977
11.5 | 1.2164 | 0.01015 | 0.0064 | 119.8424
12 | 1.251 | 0.01074 | 0.0098 | 116.4804
12.5 | 1.3002 | 0.01138 | 0.0097 | 114.2531
13 | 1.3496 | 0.01198 | 0.0096 | 112.6544
13.5 | 1.3957 | 0.01268 | 0.01 | 110.071
14 | 1.4393 | 0.01349 | 0.0106 | 106.6938
14.5 | 1.4809 | 0.01438 | 0.0114 | 102.9833
15 | 1.5202 | 0.01541 | 0.0124 | 98.6502
15.5 | 1.5492 | 0.0164 | 0.0154 | 94.4634
16 | 1.5731 | 0.01753 | 0.0191 | 89.7376
16.5 | 1.5953 | 0.01884 | 0.0227 | 84.6762
17 | 1.6171 | 0.02024 | 0.026 | 79.8962
17.5 | 1.6346 | 0.02196 | 0.0295 | 74.4353
18 | 1.6507 | 0.02405 | 0.0325 | 68.6362
18.5 | 1.6667 | 0.02636 | 0.0349 | 63.2284
19 | 1.6769 | 0.02929 | 0.0372 | 57.2516
19.5 | 1.6921 | 0.03203 | 0.0388 | 52.8286
20 | 1.7013 | 0.03546 | 0.0401 | 47.978

## 131. Re 16M Mach 0.10 (1)
BIGFOIL.COM POLAR EXPORT
tempest1
HAWKER TEMPEST 37.5% SEMISPAN |  |  |  | Cl Max: | 1.276 | at alpha= | 12.5 | deg
JavaFoil+Calcfoil stall+Eppler ext transition |  |  |  | L/D Max: | 161.666 | at alpha= | 8.5 | deg
Re: | 16000000 |  |  | Cd Min: | 0.0057 | at alpha= | 0 | deg
Mach: | 0.1 |  |  | Cl=0 at alpha= | -0.94355 | deg
|  |  |  | @ Cl=0.1, Cd= | 0.0057026
|  |  |  | @ Cl=0.4, Cd= | 0.0058597
|  |  |  | @ Cl=0.6, Cd= | 0.0064251
alpha (deg) | Cl | Cd | Cm | Cl/Cd
-18 | -0.731 | 0.10542 | 0.008 | -6.938
-17.5 | -0.765 | 0.09209 | 0.008 | -8.311
-17 | -0.797 | 0.08229 | 0.007 | -9.682
-16.5 | -0.84 | 0.06381 | 0.007 | -13.162
-16 | -0.882 | 0.04933 | 0.007 | -17.87
-15.5 | -0.935 | 0.03232 | 0.007 | -28.928
-15 | -0.975 | 0.02428 | 0.006 | -40.155
-14.5 | -1.006 | 0.01983 | 0.005 | -50.736
-14 | -1.032 | 0.01672 | 0.005 | -61.684
-13.5 | -1.047 | 0.01511 | 0.004 | -69.295
-13 | -1.056 | 0.01378 | 0.003 | -76.63
-12.5 | -1.056 | 0.01281 | 0.002 | -82.436
-12 | -1.05 | 0.01208 | 0.001 | -86.854
-11.5 | -1.038 | 0.01142 | 0.001 | -90.896
-11 | -1.02 | 0.01088 | 0 | -93.771
-10.5 | -0.998 | 0.01036 | -0.001 | -96.273
-10 | -0.97 | 0.00698 | -0.002 | -139.072
-9.5 | -0.938 | 0.0077 | -0.003 | -121.761
-9 | -0.901 | 0.00749 | -0.004 | -120.432
-8.5 | -0.861 | 0.00721 | -0.005 | -119.361
-8 | -0.817 | 0.00699 | -0.006 | -116.764
-7.5 | -0.769 | 0.00788 | -0.006 | -97.549
-7 | -0.717 | 0.00759 | -0.007 | -94.473
-6.5 | -0.664 | 0.00735 | -0.008 | -90.372
-6 | -0.609 | 0.00708 | -0.009 | -86.024
-5.5 | -0.552 | 0.00682 | -0.01 | -80.863
-5 | -0.494 | 0.00651 | -0.011 | -75.907
-4.5 | -0.435 | 0.00632 | -0.012 | -68.816
-4 | -0.375 | 0.00619 | -0.013 | -60.49
-3.5 | -0.314 | 0.00606 | -0.014 | -51.844
-3 | -0.253 | 0.00597 | -0.015 | -42.377
-2.5 | -0.192 | 0.00593 | -0.016 | -32.321
-2 | -0.13 | 0.00586 | -0.017 | -22.196
-1.5 | -0.069 | 0.00584 | -0.018 | -11.741
-1 | -0.007 | 0.00576 | -0.018 | -1.219
-0.5 | 0.055 | 0.00571 | -0.019 | 9.571
0 | 0.116 | 0.0057 | -0.02 | 20.386
0.5 | 0.178 | 0.00571 | -0.021 | 31.143
1 | 0.239 | 0.00574 | -0.022 | 41.756
1.5 | 0.301 | 0.00574 | -0.023 | 52.396
2 | 0.362 | 0.00578 | -0.024 | 62.697
2.5 | 0.424 | 0.00591 | -0.025 | 71.736
3 | 0.485 | 0.0061 | -0.026 | 79.493
3.5 | 0.546 | 0.00631 | -0.027 | 86.547
4 | 0.607 | 0.00644 | -0.028 | 94.243
4.5 | 0.667 | 0.00664 | -0.029 | 100.398
5 | 0.726 | 0.0069 | -0.03 | 105.157
5.5 | 0.784 | 0.0071 | -0.031 | 110.487
6 | 0.84 | 0.00641 | -0.032 | 131.124
6.5 | 0.895 | 0.00676 | -0.032 | 132.331
7 | 0.948 | 0.007 | -0.033 | 135.435
7.5 | 0.999 | 0.00728 | -0.034 | 137.265
8 | 1.047 | 0.00656 | -0.035 | 159.706
8.5 | 1.091 | 0.00675 | -0.036 | 161.666
9 | 1.132 | 0.01008 | -0.037 | 112.233
9.5 | 1.168 | 0.01052 | -0.038 | 111.015
10 | 1.2 | 0.01099 | -0.039 | 109.279
10.5 | 1.228 | 0.01152 | -0.039 | 106.561
11 | 1.25 | 0.01205 | -0.04 | 103.757
11.5 | 1.265 | 0.01272 | -0.041 | 99.481
12 | 1.274 | 0.01345 | -0.042 | 94.696
12.5 | 1.276 | 0.01424 | -0.043 | 89.629
13 | 1.272 | 0.01505 | -0.043 | 84.519
13.5 | 1.262 | 0.01612 | -0.044 | 78.311
14 | 1.247 | 0.01722 | -0.045 | 72.385
14.5 | 1.224 | 0.01879 | -0.045 | 65.166
15 | 1.198 | 0.02038 | -0.046 | 58.799
15.5 | 1.167 | 0.02244 | -0.046 | 52.015
16 | 1.129 | 0.02588 | -0.047 | 43.62
16.5 | 1.089 | 0.02955 | -0.047 | 36.865
17 | 1.047 | 0.03409 | -0.047 | 30.721
17.5 | 1.001 | 0.04059 | -0.047 | 24.662

## 132. Re 16M Mach 0.10 (2)
BIGFOIL.COM POLAR EXPORT
tempest1
HAWKER TEMPEST 37.5% SEMISPAN |  |  |  | Cl Max: | 1.6926 | at alpha= | 20 | deg
XFOIL ncrit=9 |  |  |  | L/D Max: | 120.182 | at alpha= | 10 | deg
Re: | 16000000 |  |  | Cd Min: | 0.03828 | at alpha= | 20 | deg
Mach: | 0.1 |  |  | Cl=0 at alpha= | -1.138 | deg
|  |  |  | @ Cl=0.1, Cd= | 0.0046881
|  |  |  | @ Cl=0.4, Cd= | 0.0049508
|  |  |  | @ Cl=0.6, Cd= | 0.0057835
alpha (deg) | Cl | Cd | Cm | Cl/Cd
-20 | -1.6437 | 0.02915 | -0.0747 | -56.3877
-19.5 | -1.6359 | 0.0263 | -0.072 | -62.2015
-19 | -1.6246 | 0.02393 | -0.0689 | -67.8897
-18.5 | -1.6112 | 0.02184 | -0.0654 | -73.7729
-18 | -1.5938 | 0.02021 | -0.0616 | -78.8619
-17.5 | -1.5645 | 0.01859 | -0.0598 | -84.1581
-17 | -1.5283 | 0.0173 | -0.0586 | -88.341
-16.5 | -1.4891 | 0.01619 | -0.0576 | -91.9765
-16 | -1.448 | 0.01517 | -0.0566 | -95.4515
-15 | -1.3577 | 0.01343 | -0.0555 | -101.0946
-14.5 | -1.3278 | 0.01263 | -0.0513 | -105.1306
-14 | -1.2783 | 0.01191 | -0.0511 | -107.33
-13.5 | -1.2271 | 0.01115 | -0.0512 | -110.0538
-13 | -1.1687 | 0.01054 | -0.0527 | -110.8824
-12.5 | -1.1045 | 0.01003 | -0.0553 | -110.1196
-12 | -0.987 | 0.00924 | -0.0698 | -106.8182
-11.5 | -0.9346 | 0.00888 | -0.0697 | -105.2477
-11 | -0.9021 | 0.0085 | -0.0651 | -106.1294
-10.5 | -0.868 | 0.0082 | -0.0608 | -105.8537
-10 | -0.8309 | 0.00795 | -0.057 | -104.5157
-9.5 | -0.7951 | 0.00771 | -0.0529 | -103.1258
-9 | -0.7573 | 0.00746 | -0.0492 | -101.5147
-8.5 | -0.7126 | 0.00722 | -0.047 | -98.6981
-8 | -0.6676 | 0.00697 | -0.0448 | -95.7819
-7.5 | -0.6209 | 0.00676 | -0.0429 | -91.8491
-7 | -0.5738 | 0.00654 | -0.0412 | -87.737
-6.5 | -0.5261 | 0.00633 | -0.0395 | -83.1122
-6 | -0.4786 | 0.0061 | -0.0378 | -78.459
-5.5 | -0.4318 | 0.00586 | -0.036 | -73.686
-5 | -0.3849 | 0.00566 | -0.0341 | -68.0035
-4.5 | -0.3361 | 0.00551 | -0.0327 | -60.9982
-4 | -0.287 | 0.00542 | -0.0313 | -52.952
-3.5 | -0.2376 | 0.00534 | -0.03 | -44.4944
-3 | -0.1881 | 0.00521 | -0.0287 | -36.1036
-2.5 | -0.1378 | 0.00514 | -0.0275 | -26.8093
-2 | -0.0868 | 0.00502 | -0.0266 | -17.2908
-1 | 0.0139 | 0.00478 | -0.0243 | 2.9079
-0.5 | 0.0628 | 0.00472 | -0.0229 | 13.3051
0 | 0.1095 | 0.00468 | -0.0211 | 23.3974
0.5 | 0.1567 | 0.00475 | -0.0193 | 32.9895
1 | 0.2042 | 0.00477 | -0.0176 | 42.8092
1.5 | 0.2512 | 0.00478 | -0.0158 | 52.5523
2 | 0.298 | 0.00481 | -0.0139 | 61.9543
2.5 | 0.3431 | 0.00488 | -0.0117 | 70.3074
3 | 0.3883 | 0.00492 | -0.0096 | 78.9228
3.5 | 0.4339 | 0.00504 | -0.0075 | 86.0913
4 | 0.4766 | 0.00522 | -0.0048 | 91.3027
4.5 | 0.5178 | 0.00541 | -0.0017 | 95.7116
5 | 0.5607 | 0.00556 | 0.0009 | 100.8453
5.5 | 0.6029 | 0.0058 | 0.0037 | 103.9483
6 | 0.6444 | 0.00601 | 0.0067 | 107.2213
6.5 | 0.6784 | 0.00622 | 0.0113 | 109.0675
7 | 0.7128 | 0.00648 | 0.0158 | 110
7.5 | 0.7458 | 0.00678 | 0.0205 | 110
8 | 0.7798 | 0.00705 | 0.0249 | 110.6099
8.5 | 0.8177 | 0.00729 | 0.0285 | 112.1674
9 | 0.8935 | 0.00779 | 0.0231 | 114.6983
9.5 | 0.9921 | 0.00838 | 0.0127 | 118.389
10 | 1.0552 | 0.00878 | 0.0103 | 120.1822
10.5 | 1.1121 | 0.00929 | 0.0092 | 119.7094
11.5 | 1.2214 | 0.01029 | 0.0079 | 118.6978
12 | 1.2569 | 0.01092 | 0.0112 | 115.1007
12.5 | 1.3071 | 0.01155 | 0.0112 | 113.1688
13 | 1.3559 | 0.0122 | 0.0114 | 111.1393
13.5 | 1.402 | 0.01296 | 0.0119 | 108.179
14 | 1.445 | 0.01385 | 0.0128 | 104.3321
14.5 | 1.4865 | 0.01481 | 0.0138 | 100.3714
15.5 | 1.5524 | 0.01691 | 0.0185 | 91.8037
16 | 1.5763 | 0.01814 | 0.0223 | 86.8964
16.5 | 1.5955 | 0.01971 | 0.0262 | 80.9488
17 | 1.6179 | 0.02117 | 0.0295 | 76.4242
17.5 | 1.6336 | 0.02317 | 0.033 | 70.505
18 | 1.6478 | 0.02555 | 0.036 | 64.4932
18.5 | 1.6628 | 0.02813 | 0.0384 | 59.1113
19 | 1.6719 | 0.03134 | 0.0406 | 53.3472
19.5 | 1.6845 | 0.03454 | 0.042 | 48.7695
20 | 1.6926 | 0.03828 | 0.0431 | 44.2163

## 133. Re 16M Mach 0.25 (1)
BIGFOIL.COM POLAR EXPORT
tempest1
HAWKER TEMPEST 37.5% SEMISPAN |  |  |  | Cl Max: | 1.224 | at alpha= | 11 | deg
JavaFoil+Calcfoil stall+Eppler ext transition |  |  |  | L/D Max: | 155.838 | at alpha= | 7.5 | deg
Re: | 16000000 |  |  | Cd Min: | 0.00575 | at alpha= | -0.5 | deg
Mach: | 0.25 |  |  | Cl=0 at alpha= | -0.94444 | deg
|  |  |  | @ Cl=0.1, Cd= | 0.005764
|  |  |  | @ Cl=0.4, Cd= | 0.0058911
|  |  |  | @ Cl=0.6, Cd= | 0.0065106
alpha (deg) | Cl | Cd | Cm | Cl/Cd
-16 | -0.511 | 0.10439 | 0.005 | -4.896
-15.5 | -0.572 | 0.09499 | 0.005 | -6.02
-15 | -0.63 | 0.08542 | 0.005 | -7.373
-14.5 | -0.692 | 0.06907 | 0.004 | -10.023
-14 | -0.78 | 0.03898 | 0.004 | -20.015
-13.5 | -0.858 | 0.02342 | 0.004 | -36.652
-13 | -0.914 | 0.0177 | 0.003 | -51.635
-12.5 | -0.949 | 0.01502 | 0.002 | -63.165
-12 | -0.969 | 0.01373 | 0.002 | -70.576
-11.5 | -0.98 | 0.01261 | 0.001 | -77.683
-11 | -0.981 | 0.01179 | 0 | -83.225
-10.5 | -0.973 | 0.01114 | -0.001 | -87.341
-10 | -0.958 | 0.01057 | -0.002 | -90.59
-9.5 | -0.935 | 0.0101 | -0.003 | -92.532
-9 | -0.905 | 0.00681 | -0.004 | -132.906
-8.5 | -0.869 | 0.0075 | -0.005 | -115.923
-8 | -0.828 | 0.0072 | -0.006 | -114.973
-7.5 | -0.783 | 0.00694 | -0.007 | -112.802
-7 | -0.733 | 0.00675 | -0.008 | -108.468
-6.5 | -0.679 | 0.00752 | -0.008 | -90.323
-6 | -0.624 | 0.00722 | -0.009 | -86.375
-5.5 | -0.566 | 0.00694 | -0.01 | -81.602
-5 | -0.507 | 0.00657 | -0.011 | -77.112
-4.5 | -0.446 | 0.0064 | -0.012 | -69.724
-4 | -0.385 | 0.00625 | -0.013 | -61.593
-3.5 | -0.323 | 0.00613 | -0.014 | -52.652
-3 | -0.26 | 0.00604 | -0.015 | -43.026
-2.5 | -0.197 | 0.00598 | -0.016 | -32.928
-2 | -0.134 | 0.00595 | -0.017 | -22.458
-1.5 | -0.071 | 0.0059 | -0.018 | -11.951
-1 | -0.007 | 0.00581 | -0.019 | -1.243
-0.5 | 0.056 | 0.00575 | -0.02 | 9.767
0 | 0.119 | 0.00577 | -0.021 | 20.72
0.5 | 0.183 | 0.00577 | -0.022 | 31.664
1 | 0.246 | 0.00581 | -0.023 | 42.385
1.5 | 0.309 | 0.00578 | -0.024 | 53.475
2 | 0.372 | 0.00582 | -0.025 | 64.024
2.5 | 0.435 | 0.00598 | -0.026 | 72.737
3 | 0.498 | 0.00624 | -0.027 | 79.779
3.5 | 0.561 | 0.00641 | -0.028 | 87.509
4 | 0.623 | 0.00657 | -0.029 | 94.908
4.5 | 0.685 | 0.00678 | -0.03 | 101.062
5 | 0.745 | 0.00607 | -0.031 | 122.84
5.5 | 0.804 | 0.00627 | -0.031 | 128.169
6 | 0.861 | 0.00656 | -0.032 | 131.305
6.5 | 0.917 | 0.00692 | -0.033 | 132.512
7 | 0.97 | 0.00721 | -0.034 | 134.534
7.5 | 1.02 | 0.00654 | -0.035 | 155.838
8 | 1.066 | 0.00974 | -0.036 | 109.422
8.5 | 1.108 | 0.01018 | -0.037 | 108.794
9 | 1.144 | 0.01063 | -0.038 | 107.611
9.5 | 1.175 | 0.01115 | -0.039 | 105.372
10 | 1.199 | 0.01171 | -0.04 | 102.395
10.5 | 1.215 | 0.01239 | -0.041 | 98.059
11 | 1.224 | 0.0131 | -0.041 | 93.472
11.5 | 1.222 | 0.01386 | -0.042 | 88.198
12 | 1.209 | 0.01489 | -0.043 | 81.211
12.5 | 1.185 | 0.01605 | -0.044 | 73.856
13 | 1.151 | 0.01749 | -0.044 | 65.809
13.5 | 1.107 | 0.01922 | -0.045 | 57.572
14 | 1.05 | 0.02179 | -0.045 | 48.215
14.5 | 0.983 | 0.02586 | -0.045 | 38.021
15 | 0.901 | 0.03377 | -0.045 | 26.697
15.5 | 0.81 | 0.04769 | -0.043 | 16.975
16 | 0.723 | 0.06126 | -0.042 | 11.802

## 134. Re 16M Mach 0.25 (2)
BIGFOIL.COM POLAR EXPORT
tempest1
HAWKER TEMPEST 37.5% SEMISPAN |  |  |  | Cl Max: | 1.633 | at alpha= | 18.5 | deg
XFOIL ncrit=9 |  |  |  | L/D Max: | 116.746 | at alpha= | 9.5 | deg
Re: | 16000000 |  |  | Cd Min: | 0.05828 | at alpha= | 20 | deg
Mach: | 0.25 |  |  | Cl=0 at alpha= | -1.1484 | deg
|  |  |  | @ Cl=0.1, Cd= | 0.0047271
|  |  |  | @ Cl=0.4, Cd= | 0.0049512
|  |  |  | @ Cl=0.6, Cd= | 0.0057947
alpha (deg) | Cl | Cd | Cm | Cl/Cd
-20 | -1.4845 | 0.05787 | -0.0851 | -25.6523
-19.5 | -1.5148 | 0.0486 | -0.0883 | -31.1687
-19 | -1.5385 | 0.0408 | -0.0895 | -37.7083
-18.5 | -1.5481 | 0.03495 | -0.0889 | -44.2947
-18 | -1.5516 | 0.03025 | -0.0868 | -51.2926
-17.5 | -1.5516 | 0.02636 | -0.0834 | -58.8619
-17 | -1.5363 | 0.02348 | -0.0802 | -65.4302
-16.5 | -1.5116 | 0.0208 | -0.0779 | -72.6731
-16 | -1.4789 | 0.01877 | -0.0756 | -78.7906
-15.5 | -1.4406 | 0.0171 | -0.0734 | -84.2456
-15 | -1.3976 | 0.01572 | -0.0715 | -88.9059
-14.5 | -1.3492 | 0.01462 | -0.07 | -92.2845
-14 | -1.3181 | 0.0136 | -0.065 | -96.9191
-13 | -1.2112 | 0.01167 | -0.0633 | -103.7875
-12.5 | -1.155 | 0.01091 | -0.0628 | -105.8662
-12 | -1.0898 | 0.01028 | -0.064 | -106.0117
-11.5 | -0.9601 | 0.00938 | -0.0791 | -102.3561
-11 | -0.9152 | 0.00898 | -0.0762 | -101.9154
-10 | -0.8403 | 0.00823 | -0.0671 | -102.1021
-9.5 | -0.801 | 0.00794 | -0.0628 | -100.8816
-9 | -0.7611 | 0.00765 | -0.0587 | -99.4902
-8.5 | -0.723 | 0.00737 | -0.0541 | -98.1004
-8 | -0.6796 | 0.00715 | -0.0508 | -95.049
-7.5 | -0.6331 | 0.00689 | -0.0481 | -91.8868
-7 | -0.5852 | 0.00666 | -0.0457 | -87.8679
-6.5 | -0.5366 | 0.00643 | -0.0436 | -83.4526
-6 | -0.4877 | 0.00621 | -0.0415 | -78.5346
-5.5 | -0.44 | 0.00596 | -0.0392 | -73.8255
-5 | -0.3925 | 0.00573 | -0.0369 | -68.4991
-4.5 | -0.3431 | 0.00555 | -0.0351 | -61.8198
-4 | -0.2928 | 0.00545 | -0.0334 | -53.7248
-3.5 | -0.2422 | 0.00537 | -0.0318 | -45.1024
-3 | -0.1915 | 0.00525 | -0.0303 | -36.4762
-2.5 | -0.1399 | 0.00517 | -0.029 | -27.06
-2 | -0.0879 | 0.00505 | -0.0278 | -17.4059
-1.5 | -0.036 | 0.00493 | -0.0266 | -7.3022
-1 | 0.0152 | 0.0048 | -0.0252 | 3.1667
-0.5 | 0.0659 | 0.00472 | -0.0238 | 13.9619
0.5 | 0.1614 | 0.00474 | -0.0197 | 34.0506
1 | 0.2092 | 0.00477 | -0.0177 | 43.8574
1.5 | 0.2567 | 0.0048 | -0.0156 | 53.4792
2 | 0.3046 | 0.00482 | -0.0135 | 63.195
2.5 | 0.3502 | 0.00488 | -0.011 | 71.7623
3 | 0.396 | 0.00494 | -0.0085 | 80.1619
3.5 | 0.4423 | 0.00507 | -0.0061 | 87.2387
4 | 0.4849 | 0.00524 | -0.0029 | 92.5382
4.5 | 0.5255 | 0.00544 | 0.0007 | 96.5993
5 | 0.5686 | 0.00561 | 0.0039 | 101.3547
5.5 | 0.606 | 0.00583 | 0.0083 | 103.9451
6 | 0.6428 | 0.00605 | 0.0129 | 106.2479
6.5 | 0.6801 | 0.00632 | 0.0173 | 107.6108
7 | 0.7149 | 0.00664 | 0.0222 | 107.6657
7.5 | 0.7494 | 0.00693 | 0.0272 | 108.1385
8 | 0.7841 | 0.00725 | 0.032 | 108.1517
8.5 | 0.8463 | 0.00764 | 0.0307 | 110.7723
9 | 0.9618 | 0.00831 | 0.0175 | 115.7401
9.5 | 1.0262 | 0.00879 | 0.0159 | 116.7463
10 | 1.0841 | 0.00929 | 0.0155 | 116.6954
10.5 | 1.1422 | 0.00983 | 0.0153 | 116.1953
11 | 1.2006 | 0.01046 | 0.0148 | 114.7801
11.5 | 1.2412 | 0.01117 | 0.018 | 111.1191
12 | 1.2911 | 0.01189 | 0.0192 | 108.587
12.5 | 1.3419 | 0.01271 | 0.0201 | 105.5783
13 | 1.3876 | 0.01376 | 0.0215 | 100.843
13.5 | 1.4333 | 0.01482 | 0.023 | 96.7139
14 | 1.4766 | 0.016 | 0.0247 | 92.2875
14.5 | 1.5179 | 0.01736 | 0.0264 | 87.4366
15 | 1.5411 | 0.01888 | 0.0311 | 81.6261
15.5 | 1.5634 | 0.02063 | 0.0355 | 75.7828
16 | 1.5823 | 0.02274 | 0.0397 | 69.5822
16.5 | 1.5935 | 0.02547 | 0.0441 | 62.5638
17 | 1.6098 | 0.02811 | 0.0475 | 57.2679
17.5 | 1.6198 | 0.03154 | 0.0504 | 51.357
18 | 1.6238 | 0.03585 | 0.0527 | 45.2943
18.5 | 1.633 | 0.04003 | 0.0541 | 40.7944
19 | 1.6235 | 0.04623 | 0.0548 | 35.1179
19.5 | 1.6269 | 0.05156 | 0.0549 | 31.5535
20 | 1.619 | 0.05828 | 0.0541 | 27.7797

## 135. Re 16M Mach 0.50 (1)
BIGFOIL.COM POLAR EXPORT
tempest1
HAWKER TEMPEST 37.5% SEMISPAN |  |  |  | Cl Max: | 1.169 | at alpha= | 20 | deg
JavaFoil+Calcfoil stall+Eppler ext transition |  |  |  | L/D Max: | 143.746 | at alpha= | 5 | deg
Re: | 16000000 |  |  | Cd Min: | 0.00554 | at alpha= | 2.5 | deg
Mach: | 0.5 |  |  | Cl=0 at alpha= | -0.94366 | deg
|  |  |  | @ Cl=0.1, Cd= | 0.0059504
|  |  |  | @ Cl=0.4, Cd= | 0.0060931
|  |  |  | @ Cl=0.6, Cd= | 0.0058429
alpha (deg) | Cl | Cd | Cm | Cl/Cd
-20 | -1.064 | 0.19452 | 0.01 | -5.469
-19.5 | -1.038 | 0.18271 | 0.01 | -5.681
-19 | -1.011 | 0.17311 | 0.009 | -5.838
-18.5 | -0.982 | 0.16429 | 0.008 | -5.979
-18 | -0.954 | 0.15977 | 0.008 | -5.972
-17.5 | -0.926 | 0.15741 | 0.007 | -5.88
-17 | -0.901 | 0.14081 | 0.007 | -6.396
-16.5 | -0.872 | 0.13505 | 0.006 | -6.457
-16 | -0.843 | 0.12989 | 0.005 | -6.491
-15.5 | -0.816 | 0.12057 | 0.005 | -6.764
-15 | -0.791 | 0.10948 | 0.004 | -7.221
-14.5 | -0.765 | 0.09921 | 0.004 | -7.711
-14 | -0.736 | 0.09637 | 0.003 | -7.634
-13.5 | -0.725 | 0.07515 | 0.003 | -9.643
-13 | -0.769 | 0.03031 | 0.003 | -25.36
-12.5 | -0.671 | 0.06612 | 0.002 | -10.151
-12 | -0.725 | 0.02206 | 0.002 | -32.868
-11.5 | -0.644 | 0.04157 | 0.001 | -15.482
-11 | -0.676 | 0.01696 | 0 | -39.839
-10.5 | -0.641 | 0.01705 | -0.001 | -37.583
-10 | -0.606 | 0.01698 | -0.002 | -35.697
-9.5 | -0.585 | 0.01358 | -0.003 | -43.099
-9 | -0.553 | 0.01313 | -0.004 | -42.09
-8.5 | -0.52 | 0.01228 | -0.005 | -42.364
-8 | -0.745 | 0.01133 | -0.006 | -65.821
-7.5 | -0.787 | 0.01033 | -0.007 | -76.115
-7 | -0.769 | 0.00673 | -0.008 | -114.156
-6.5 | -0.73 | 0.00728 | -0.009 | -100.369
-6 | -0.68 | 0.00694 | -0.011 | -98.065
-5.5 | -0.623 | 0.00662 | -0.012 | -94.087
-5 | -0.562 | 0.00634 | -0.013 | -88.612
-4.5 | -0.496 | 0.00685 | -0.014 | -72.41
-4 | -0.429 | 0.00664 | -0.015 | -64.587
-3.5 | -0.36 | 0.00643 | -0.016 | -55.946
-3 | -0.29 | 0.00631 | -0.017 | -45.955
-2.5 | -0.22 | 0.00621 | -0.018 | -35.389
-2 | -0.149 | 0.00619 | -0.019 | -24.145
-1.5 | -0.079 | 0.00613 | -0.02 | -12.843
-1 | -0.008 | 0.00607 | -0.021 | -1.329
-0.5 | 0.063 | 0.00594 | -0.022 | 10.584
0 | 0.134 | 0.00596 | -0.023 | 22.402
0.5 | 0.204 | 0.006 | -0.024 | 34.037
1 | 0.275 | 0.006 | -0.026 | 45.841
1.5 | 0.346 | 0.00607 | -0.027 | 56.936
2 | 0.416 | 0.0061 | -0.028 | 68.196
2.5 | 0.486 | 0.00554 | -0.029 | 87.651
3 | 0.555 | 0.00574 | -0.03 | 96.804
3.5 | 0.625 | 0.0059 | -0.031 | 105.808
4 | 0.694 | 0.00608 | -0.032 | 114.04
4.5 | 0.761 | 0.00627 | -0.033 | 121.429
5 | 0.827 | 0.00575 | -0.034 | 143.746
5.5 | 0.889 | 0.00871 | -0.035 | 102.032
6 | 0.948 | 0.0095 | -0.036 | 99.783
6.5 | 1.001 | 0.01015 | -0.037 | 98.633
7 | 1.046 | 0.01079 | -0.038 | 96.916
7.5 | 1.078 | 0.01152 | -0.039 | 93.567
8 | 1.086 | 0.01234 | -0.04 | 88.043
8.5 | 1.039 | 0.01346 | -0.041 | 77.202
9 | 0.678 | 0.01547 | -0.042 | 43.829
9.5 | 0.711 | 0.01585 | -0.043 | 44.857
10 | 0.743 | 0.01674 | -0.044 | 44.359
10.5 | 0.77 | 0.01874 | -0.044 | 41.111
11 | 0.797 | 0.02092 | -0.045 | 38.091
11.5 | 0.831 | 0.02079 | -0.046 | 39.976
12 | 0.843 | 0.02752 | -0.046 | 30.63
12.5 | 0.879 | 0.02705 | -0.047 | 32.484
13 | 0.919 | 0.02485 | -0.048 | 36.984
13.5 | 0.925 | 0.03432 | -0.047 | 26.942
14 | 0.937 | 0.04206 | -0.047 | 22.286
14.5 | 0.875 | 0.09862 | -0.035 | 8.869
15 | 0.9 | 0.10839 | -0.035 | 8.299
15.5 | 0.918 | 0.12557 | -0.032 | 7.309
16 | 0.948 | 0.1296 | -0.034 | 7.317
16.5 | 0.978 | 0.13444 | -0.036 | 7.274
17 | 1.001 | 0.15331 | -0.035 | 6.53
17.5 | 1.03 | 0.15705 | -0.036 | 6.558
18 | 1.059 | 0.16191 | -0.038 | 6.543
18.5 | 1.084 | 0.18182 | -0.038 | 5.959
19 | 1.112 | 0.18497 | -0.039 | 6.011
19.5 | 1.14 | 0.19134 | -0.04 | 5.96
20 | 1.169 | 0.19512 | -0.041 | 5.993

## 136. Re 16M Mach 0.50 (2)
BIGFOIL.COM POLAR EXPORT
tempest1
HAWKER TEMPEST 37.5% SEMISPAN |  |  |  | Cl Max: | 1.255 | at alpha= | 11 | deg
XFOIL ncrit=9 |  |  |  | L/D Max: | 105.048 | at alpha= | 7.5 | deg
Re: | 16000000 |  |  | Cd Min: | 0.1201 | at alpha= | 16 | deg
Mach: | 0.5 |  |  | Cl=0 at alpha= | -1.2074 | deg
|  |  |  | @ Cl=0.1, Cd= | 0.0047819
|  |  |  | @ Cl=0.4, Cd= | 0.005039
|  |  |  | @ Cl=0.6, Cd= | 0.0060799
alpha (deg) | Cl | Cd | Cm | Cl/Cd
-15 | -0.6893 | 0.11698 | -0.0575 | -5.8925
-14.5 | -0.7082 | 0.10487 | -0.0654 | -6.7531
-14 | -0.7238 | 0.09359 | -0.0729 | -7.7337
-13.5 | -0.7446 | 0.08163 | -0.0812 | -9.1216
-13 | -0.7659 | 0.06943 | -0.0896 | -11.0313
-12.5 | -0.7898 | 0.05583 | -0.1002 | -14.1465
-12 | -0.8205 | 0.04501 | -0.1058 | -18.2293
-11.5 | -0.8557 | 0.03407 | -0.1122 | -25.1159
-11 | -0.8858 | 0.02512 | -0.1147 | -35.2627
-10.5 | -0.915 | 0.01893 | -0.1095 | -48.336
-10 | -0.9268 | 0.01364 | -0.1021 | -67.9472
-9.5 | -0.8564 | 0.00984 | -0.103 | -87.0325
-9 | -0.807 | 0.00892 | -0.0966 | -90.4709
-8.5 | -0.7554 | 0.00838 | -0.0906 | -90.1432
-8 | -0.705 | 0.00792 | -0.0847 | -89.0152
-7.5 | -0.6542 | 0.00753 | -0.0792 | -86.8792
-7 | -0.6039 | 0.0072 | -0.0738 | -83.875
-6.5 | -0.5547 | 0.00689 | -0.0685 | -80.508
-6 | -0.5076 | 0.00658 | -0.063 | -77.1429
-5.5 | -0.4659 | 0.00635 | -0.0566 | -73.3701
-5 | -0.4188 | 0.00603 | -0.0515 | -69.4527
-4.5 | -0.3666 | 0.00583 | -0.0477 | -62.8816
-4 | -0.3129 | 0.00566 | -0.0443 | -55.2827
-3.5 | -0.258 | 0.00554 | -0.0413 | -46.5704
-3 | -0.2021 | 0.00542 | -0.0387 | -37.2878
-2.5 | -0.1461 | 0.00534 | -0.0362 | -27.3596
-2 | -0.0892 | 0.00523 | -0.0341 | -17.0554
-1.5 | -0.0323 | 0.0051 | -0.032 | -6.3333
-1 | 0.0229 | 0.00494 | -0.0296 | 4.6356
0 | 0.1302 | 0.00472 | -0.0244 | 27.5847
0.5 | 0.1803 | 0.00478 | -0.0211 | 37.7197
1.5 | 0.2773 | 0.00486 | -0.0137 | 57.0576
2 | 0.3266 | 0.0049 | -0.01 | 66.6531
2.5 | 0.3727 | 0.00498 | -0.0057 | 74.8394
3 | 0.419 | 0.00508 | -0.0013 | 82.4803
3.5 | 0.4571 | 0.00519 | 0.005 | 88.0732
4 | 0.498 | 0.00532 | 0.0107 | 93.609
4.5 | 0.5318 | 0.00562 | 0.0179 | 94.6263
5 | 0.5727 | 0.00591 | 0.0237 | 96.9036
5.5 | 0.6177 | 0.00619 | 0.0287 | 99.79
6 | 0.6605 | 0.00655 | 0.0342 | 100.8397
6.5 | 0.7063 | 0.00699 | 0.0391 | 101.0443
7 | 0.7618 | 0.00758 | 0.0418 | 100.5013
7.5 | 0.8803 | 0.00838 | 0.0319 | 105.0477
8 | 0.9492 | 0.00904 | 0.0327 | 105
8.5 | 1.0115 | 0.0097 | 0.0351 | 104.2784
9 | 1.0735 | 0.01047 | 0.0378 | 102.531
9.5 | 1.1367 | 0.0114 | 0.0405 | 99.7105
10 | 1.2014 | 0.01262 | 0.043 | 95.1981
10.5 | 1.2365 | 0.01449 | 0.0501 | 85.3347
11 | 1.255 | 0.01848 | 0.0559 | 67.9113
11.5 | 1.2406 | 0.02456 | 0.0616 | 50.513
12 | 1.2119 | 0.03231 | 0.0647 | 37.5085
13 | 1.1399 | 0.05103 | 0.0641 | 22.3378
13.5 | 1.0992 | 0.06161 | 0.0616 | 17.8413
14 | 1.0594 | 0.07312 | 0.0572 | 14.4885
14.5 | 1.0236 | 0.08498 | 0.0519 | 12.0452
15 | 0.9921 | 0.09679 | 0.0465 | 10.25
15.5 | 0.9652 | 0.10822 | 0.0412 | 8.9189
16 | 0.9376 | 0.1201 | 0.0356 | 7.8068

## 137. Re 18M Mach 0.00 (1)
BIGFOIL.COM POLAR EXPORT
tempest1
HAWKER TEMPEST 37.5% SEMISPAN |  |  |  | Cl Max: | 1.287 | at alpha= | 12.5 | deg
JavaFoil+Calcfoil stall+Eppler ext transition |  |  |  | L/D Max: | 163.699 | at alpha= | 8.5 | deg
Re: | 18000000 |  |  | Cd Min: | 0.00572 | at alpha= | 0 | deg
Mach: | 0 |  |  | Cl=0 at alpha= | -0.94262 | deg
|  |  |  | @ Cl=0.1, Cd= | 0.0057381
|  |  |  | @ Cl=0.4, Cd= | 0.0058967
|  |  |  | @ Cl=0.6, Cd= | 0.0063902
alpha (deg) | Cl | Cd | Cm | Cl/Cd
-18 | -0.792 | 0.09203 | 0.008 | -8.61
-17.5 | -0.828 | 0.07632 | 0.008 | -10.848
-17 | -0.866 | 0.06101 | 0.008 | -14.19
-16.5 | -0.906 | 0.04672 | 0.008 | -19.388
-16 | -0.943 | 0.0365 | 0.007 | -25.825
-15.5 | -0.988 | 0.02506 | 0.007 | -39.437
-15 | -1.018 | 0.02053 | 0.006 | -49.564
-14.5 | -1.042 | 0.01739 | 0.005 | -59.926
-14 | -1.059 | 0.01547 | 0.005 | -68.424
-13.5 | -1.069 | 0.01423 | 0.004 | -75.098
-13 | -1.073 | 0.01315 | 0.003 | -81.619
-12.5 | -1.069 | 0.01229 | 0.002 | -86.948
-12 | -1.059 | 0.01167 | 0.001 | -90.726
-11.5 | -1.045 | 0.01104 | 0.001 | -94.588
-11 | -1.025 | 0.01056 | 0 | -97.024
-10.5 | -1 | 0.0101 | -0.001 | -99.038
-10 | -0.971 | 0.00686 | -0.002 | -141.516
-9.5 | -0.938 | 0.00756 | -0.003 | -123.987
-9 | -0.9 | 0.00732 | -0.004 | -122.985
-8.5 | -0.859 | 0.00709 | -0.005 | -121.191
-8 | -0.814 | 0.00686 | -0.005 | -118.778
-7.5 | -0.766 | 0.00772 | -0.006 | -99.282
-7 | -0.715 | 0.00744 | -0.007 | -96.01
-6.5 | -0.661 | 0.00721 | -0.008 | -91.708
-6 | -0.606 | 0.00696 | -0.009 | -87.11
-5.5 | -0.549 | 0.00671 | -0.01 | -81.835
-5 | -0.491 | 0.00642 | -0.011 | -76.591
-4.5 | -0.433 | 0.00624 | -0.012 | -69.343
-4 | -0.373 | 0.00612 | -0.013 | -60.877
-3.5 | -0.312 | 0.00601 | -0.014 | -51.969
-3 | -0.252 | 0.00594 | -0.015 | -42.38
-2.5 | -0.191 | 0.00587 | -0.016 | -32.463
-2 | -0.13 | 0.00584 | -0.017 | -22.178
-1.5 | -0.068 | 0.00582 | -0.017 | -11.729
-1 | -0.007 | 0.00582 | -0.018 | -1.201
-0.5 | 0.054 | 0.00579 | -0.019 | 9.396
0 | 0.116 | 0.00572 | -0.02 | 20.216
0.5 | 0.177 | 0.00574 | -0.021 | 30.861
1 | 0.238 | 0.00576 | -0.022 | 41.367
1.5 | 0.299 | 0.00575 | -0.023 | 52.116
2 | 0.361 | 0.00582 | -0.024 | 62
2.5 | 0.422 | 0.00594 | -0.025 | 70.981
3 | 0.482 | 0.00611 | -0.026 | 78.943
3.5 | 0.543 | 0.00625 | -0.027 | 86.955
4 | 0.604 | 0.0064 | -0.028 | 94.365
4.5 | 0.664 | 0.00657 | -0.029 | 100.922
5 | 0.722 | 0.00679 | -0.03 | 106.427
5.5 | 0.78 | 0.00706 | -0.031 | 110.573
6 | 0.837 | 0.00636 | -0.031 | 131.485
6.5 | 0.891 | 0.00664 | -0.032 | 134.159
7 | 0.944 | 0.00687 | -0.033 | 137.425
7.5 | 0.995 | 0.00714 | -0.034 | 139.348
8 | 1.043 | 0.00739 | -0.035 | 141.112
8.5 | 1.088 | 0.00665 | -0.036 | 163.699
9 | 1.129 | 0.0099 | -0.037 | 114.033
9.5 | 1.167 | 0.01026 | -0.038 | 113.751
10 | 1.2 | 0.01068 | -0.038 | 112.402
10.5 | 1.229 | 0.0112 | -0.039 | 109.742
11 | 1.253 | 0.01172 | -0.04 | 106.945
11.5 | 1.27 | 0.0123 | -0.041 | 103.292
12 | 1.281 | 0.01297 | -0.042 | 98.812
12.5 | 1.287 | 0.01371 | -0.043 | 93.892
13 | 1.287 | 0.01444 | -0.043 | 89.148
13.5 | 1.281 | 0.01538 | -0.044 | 83.288
14 | 1.27 | 0.01637 | -0.045 | 77.581
14.5 | 1.253 | 0.01772 | -0.045 | 70.706
15 | 1.232 | 0.01907 | -0.046 | 64.612
15.5 | 1.207 | 0.02077 | -0.046 | 58.098
16 | 1.175 | 0.0235 | -0.047 | 50.007
16.5 | 1.142 | 0.02633 | -0.047 | 43.365
17 | 1.105 | 0.02991 | -0.047 | 36.955
17.5 | 1.067 | 0.03423 | -0.048 | 31.171

## 138. Re 18M Mach 0.00 (2)
BIGFOIL.COM POLAR EXPORT
tempest1
HAWKER TEMPEST 37.5% SEMISPAN |  |  |  | Cl Max: | 1.7144 | at alpha= | 20 | deg
XFOIL ncrit=9 |  |  |  | L/D Max: | 123.118 | at alpha= | 11 | deg
Re: | 18000000 |  |  | Cd Min: | 0.0343 | at alpha= | 20 | deg
Mach: | 0 |  |  | Cl=0 at alpha= | -1.1312 | deg
|  |  |  | @ Cl=0.1, Cd= | 0.0047865
|  |  |  | @ Cl=0.4, Cd= | 0.004982
|  |  |  | @ Cl=0.6, Cd= | 0.0057365
alpha (deg) | Cl | Cd | Cm | Cl/Cd
-20 | -1.6682 | 0.02569 | -0.069 | -64.9358
-19.5 | -1.6567 | 0.02347 | -0.066 | -70.588
-19 | -1.6416 | 0.02158 | -0.0627 | -76.0704
-18.5 | -1.6259 | 0.01989 | -0.059 | -81.7446
-18 | -1.5955 | 0.01855 | -0.0574 | -86.0108
-17.5 | -1.5623 | 0.01719 | -0.0561 | -90.8842
-17 | -1.5247 | 0.01612 | -0.0551 | -94.5844
-16.5 | -1.4844 | 0.01517 | -0.0543 | -97.851
-16 | -1.4421 | 0.01428 | -0.0536 | -100.9874
-15 | -1.3637 | 0.01278 | -0.0502 | -106.7058
-14.5 | -1.3224 | 0.01204 | -0.0486 | -109.8339
-14 | -1.2706 | 0.0114 | -0.0491 | -111.4561
-13.5 | -1.2177 | 0.01069 | -0.0498 | -113.9102
-13 | -1.1599 | 0.01016 | -0.0514 | -114.1634
-12.5 | -1.0577 | 0.00951 | -0.0628 | -111.2198
-12 | -0.9742 | 0.00893 | -0.07 | -109.0929
-11.5 | -0.9413 | 0.00868 | -0.0657 | -108.4447
-11 | -0.9082 | 0.00832 | -0.0614 | -109.1587
-10.5 | -0.8738 | 0.00802 | -0.0573 | -108.9526
-10 | -0.8369 | 0.00778 | -0.0536 | -107.5707
-9.5 | -0.8012 | 0.00759 | -0.0496 | -105.5599
-9 | -0.7589 | 0.00731 | -0.0471 | -103.8167
-8.5 | -0.7139 | 0.00708 | -0.0451 | -100.8333
-8 | -0.6686 | 0.00685 | -0.0431 | -97.6058
-7.5 | -0.6217 | 0.00664 | -0.0414 | -93.6295
-7 | -0.5745 | 0.00642 | -0.0398 | -89.486
-6.5 | -0.5271 | 0.00623 | -0.0382 | -84.6067
-6 | -0.4795 | 0.00604 | -0.0367 | -79.3874
-5.5 | -0.4321 | 0.00582 | -0.035 | -74.244
-5 | -0.3854 | 0.00563 | -0.0333 | -68.4547
-4.5 | -0.3374 | 0.00547 | -0.0317 | -61.6819
-4 | -0.2886 | 0.00537 | -0.0304 | -53.743
-3.5 | -0.2392 | 0.00529 | -0.0291 | -45.2174
-3 | -0.1887 | 0.00519 | -0.0281 | -36.3584
-2.5 | -0.1386 | 0.00509 | -0.027 | -27.2299
-2 | -0.0873 | 0.00497 | -0.0262 | -17.5654
-1.5 | -0.0371 | 0.00487 | -0.0251 | -7.6181
-1 | 0.0132 | 0.00479 | -0.0241 | 2.7557
-0.5 | 0.062 | 0.00477 | -0.0227 | 12.9979
0 | 0.1081 | 0.00479 | -0.0208 | 22.5678
1 | 0.2037 | 0.00485 | -0.0177 | 42
1.5 | 0.2515 | 0.00484 | -0.0161 | 51.9628
2 | 0.2976 | 0.00488 | -0.0142 | 60.9836
2.5 | 0.3439 | 0.00494 | -0.0123 | 69.6154
3 | 0.3886 | 0.00495 | -0.0101 | 78.5051
3.5 | 0.4349 | 0.00508 | -0.0083 | 85.6102
4 | 0.4773 | 0.00527 | -0.0056 | 90.5693
4.5 | 0.5201 | 0.00541 | -0.003 | 96.1368
5 | 0.5625 | 0.00557 | -0.0003 | 100.9874
5.5 | 0.6053 | 0.00576 | 0.0023 | 105.0868
6 | 0.6467 | 0.00598 | 0.0051 | 108.1438
6.5 | 0.6847 | 0.00618 | 0.0087 | 110.7929
7 | 0.7175 | 0.00643 | 0.0135 | 111.5863
7.5 | 0.7525 | 0.00671 | 0.0177 | 112.1461
8 | 0.7856 | 0.00696 | 0.0222 | 112.8736
8.5 | 0.8202 | 0.00716 | 0.0264 | 114.5531
9 | 0.8651 | 0.00749 | 0.0281 | 115.5007
9.5 | 0.9784 | 0.00812 | 0.014 | 120.4926
10 | 1.0463 | 0.00853 | 0.0104 | 122.6612
10.5 | 1.1041 | 0.009 | 0.0089 | 122.6778
11 | 1.161 | 0.00943 | 0.0077 | 123.1177
11.5 | 1.2164 | 0.00992 | 0.0066 | 122.621
12 | 1.2607 | 0.01052 | 0.0079 | 119.8384
12.5 | 1.3007 | 0.0111 | 0.01 | 117.1802
13 | 1.3501 | 0.01169 | 0.0099 | 115.4919
13.5 | 1.3961 | 0.01239 | 0.0103 | 112.6796
14 | 1.4399 | 0.01319 | 0.0109 | 109.166
14.5 | 1.4821 | 0.01404 | 0.0117 | 105.5627
15 | 1.5225 | 0.01497 | 0.0126 | 101.7034
15.5 | 1.5599 | 0.01595 | 0.0139 | 97.7994
16 | 1.5842 | 0.01702 | 0.0176 | 93.0787
16.5 | 1.6047 | 0.01838 | 0.0215 | 87.3069
17 | 1.6281 | 0.01967 | 0.0247 | 82.7707
17.5 | 1.6453 | 0.02134 | 0.0284 | 77.0993
18 | 1.6592 | 0.02349 | 0.0318 | 70.6343
18.5 | 1.6767 | 0.02563 | 0.0342 | 65.4194
19 | 1.6877 | 0.02845 | 0.0366 | 59.3216
19.5 | 1.7024 | 0.03117 | 0.0383 | 54.6166
20 | 1.7144 | 0.0343 | 0.0396 | 49.9825

## 139. Re 18M Mach 0.10 (1)
BIGFOIL.COM POLAR EXPORT
tempest1
HAWKER TEMPEST 37.5% SEMISPAN |  |  |  | Cl Max: | 1.277 | at alpha= | 12.5 | deg
JavaFoil+Calcfoil stall+Eppler ext transition |  |  |  | L/D Max: | 163.2 | at alpha= | 8.5 | deg
Re: | 18000000 |  |  | Cd Min: | 0.00572 | at alpha= | 0.5 | deg
Mach: | 0.1 |  |  | Cl=0 at alpha= | -0.94355 | deg
|  |  |  | @ Cl=0.1, Cd= | 0.0057726
|  |  |  | @ Cl=0.4, Cd= | 0.0059136
|  |  |  | @ Cl=0.6, Cd= | 0.0064216
alpha (deg) | Cl | Cd | Cm | Cl/Cd
-18 | -0.734 | 0.10216 | 0.008 | -7.185
-17.5 | -0.769 | 0.08814 | 0.008 | -8.725
-17 | -0.802 | 0.07779 | 0.008 | -10.305
-16.5 | -0.847 | 0.0584 | 0.007 | -14.51
-16 | -0.889 | 0.04505 | 0.007 | -19.732
-15.5 | -0.933 | 0.03308 | 0.007 | -28.193
-15 | -0.98 | 0.02279 | 0.006 | -42.986
-14.5 | -1.009 | 0.01893 | 0.005 | -53.33
-14 | -1.034 | 0.01616 | 0.005 | -63.966
-13.5 | -1.048 | 0.01471 | 0.004 | -71.28
-13 | -1.057 | 0.01361 | 0.003 | -77.67
-12.5 | -1.057 | 0.01254 | 0.002 | -84.249
-12 | -1.05 | 0.01186 | 0.001 | -88.533
-11.5 | -1.038 | 0.0112 | 0.001 | -92.729
-11 | -1.021 | 0.01071 | 0 | -95.343
-10.5 | -0.998 | 0.01019 | -0.001 | -97.908
-10 | -0.971 | 0.00692 | -0.002 | -140.31
-9.5 | -0.938 | 0.00762 | -0.003 | -123.062
-9 | -0.902 | 0.00736 | -0.004 | -122.476
-8.5 | -0.861 | 0.00712 | -0.005 | -120.884
-8 | -0.817 | 0.0069 | -0.006 | -118.444
-7.5 | -0.769 | 0.00777 | -0.006 | -98.975
-7 | -0.718 | 0.00752 | -0.007 | -95.466
-6.5 | -0.664 | 0.00722 | -0.008 | -91.967
-6 | -0.609 | 0.007 | -0.009 | -86.996
-5.5 | -0.552 | 0.00679 | -0.01 | -81.249
-5 | -0.494 | 0.00644 | -0.011 | -76.73
-4.5 | -0.435 | 0.00624 | -0.012 | -69.631
-4 | -0.375 | 0.00611 | -0.013 | -61.301
-3.5 | -0.314 | 0.00604 | -0.014 | -52.002
-3 | -0.253 | 0.00593 | -0.015 | -42.639
-2.5 | -0.192 | 0.00593 | -0.016 | -32.335
-2 | -0.13 | 0.00586 | -0.017 | -22.226
-1.5 | -0.069 | 0.00588 | -0.018 | -11.676
-1 | -0.007 | 0.00583 | -0.018 | -1.204
-0.5 | 0.055 | 0.00578 | -0.019 | 9.464
0 | 0.116 | 0.00577 | -0.02 | 20.171
0.5 | 0.178 | 0.00572 | -0.021 | 31.101
1 | 0.239 | 0.00574 | -0.022 | 41.688
1.5 | 0.301 | 0.00576 | -0.023 | 52.236
2 | 0.362 | 0.00584 | -0.024 | 62.091
2.5 | 0.424 | 0.00596 | -0.025 | 71.098
3 | 0.485 | 0.0061 | -0.026 | 79.491
3.5 | 0.546 | 0.00628 | -0.027 | 86.93
4 | 0.607 | 0.00644 | -0.028 | 94.122
4.5 | 0.667 | 0.0066 | -0.029 | 101.038
5 | 0.726 | 0.0068 | -0.03 | 106.791
5.5 | 0.784 | 0.00709 | -0.031 | 110.677
6 | 0.84 | 0.00638 | -0.032 | 131.814
6.5 | 0.895 | 0.00671 | -0.032 | 133.451
7 | 0.948 | 0.00692 | -0.033 | 137.001
7.5 | 0.999 | 0.00719 | -0.034 | 138.913
8 | 1.047 | 0.0065 | -0.035 | 161.147
8.5 | 1.091 | 0.00669 | -0.036 | 163.2
9 | 1.132 | 0.00995 | -0.037 | 113.791
9.5 | 1.169 | 0.01035 | -0.038 | 112.953
10 | 1.201 | 0.01078 | -0.039 | 111.409
10.5 | 1.228 | 0.01132 | -0.04 | 108.506
11 | 1.251 | 0.01186 | -0.04 | 105.414
11.5 | 1.266 | 0.01247 | -0.041 | 101.546
12 | 1.274 | 0.01317 | -0.042 | 96.761
12.5 | 1.277 | 0.01394 | -0.043 | 91.558
13 | 1.273 | 0.01473 | -0.043 | 86.418
13.5 | 1.263 | 0.01573 | -0.044 | 80.298
14 | 1.247 | 0.01698 | -0.045 | 73.448
14.5 | 1.226 | 0.01829 | -0.045 | 67.054
15 | 1.2 | 0.01979 | -0.046 | 60.64
15.5 | 1.167 | 0.0223 | -0.046 | 52.35
16 | 1.132 | 0.02495 | -0.047 | 45.359
16.5 | 1.092 | 0.02835 | -0.047 | 38.53
17 | 1.051 | 0.03251 | -0.047 | 32.316
17.5 | 1.002 | 0.04003 | -0.047 | 25.03

## 140. Re 18M Mach 0.10 (2)
BIGFOIL.COM POLAR EXPORT
tempest1
HAWKER TEMPEST 37.5% SEMISPAN |  |  |  | Cl Max: | 1.7086 | at alpha= | 20 | deg
XFOIL ncrit=9 |  |  |  | L/D Max: | 122.445 | at alpha= | 11 | deg
Re: | 18000000 |  |  | Cd Min: | 0.03685 | at alpha= | 20 | deg
Mach: | 0.1 |  |  | Cl=0 at alpha= | -1.1337 | deg
|  |  |  | @ Cl=0.1, Cd= | 0.0047862
|  |  |  | @ Cl=0.4, Cd= | 0.0049777
|  |  |  | @ Cl=0.6, Cd= | 0.0057394
alpha (deg) | Cl | Cd | Cm | Cl/Cd
-20 | -1.6609 | 0.02796 | -0.0738 | -59.4027
-19.5 | -1.6521 | 0.02529 | -0.0709 | -65.3262
-19 | -1.6403 | 0.02301 | -0.0677 | -71.2864
-18.5 | -1.6245 | 0.02113 | -0.0641 | -76.8812
-18 | -1.6004 | 0.0195 | -0.0615 | -82.0718
-17.5 | -1.5685 | 0.01798 | -0.06 | -87.2358
-17 | -1.5319 | 0.01675 | -0.0588 | -91.4567
-16.5 | -1.4923 | 0.01568 | -0.0577 | -95.1722
-16 | -1.4506 | 0.01471 | -0.0567 | -98.6132
-15.5 | -1.4062 | 0.01385 | -0.056 | -101.5307
-14.5 | -1.3301 | 0.01235 | -0.0512 | -107.7004
-14 | -1.2776 | 0.01165 | -0.0516 | -109.6652
-13.5 | -1.2256 | 0.01091 | -0.0518 | -112.3373
-13 | -1.1693 | 0.01033 | -0.0528 | -113.1946
-12.5 | -1.0992 | 0.00979 | -0.0567 | -112.2778
-12 | -0.9789 | 0.00902 | -0.0718 | -108.5255
-11.5 | -0.944 | 0.00875 | -0.0678 | -107.8857
-11 | -0.9098 | 0.0084 | -0.0636 | -108.3095
-10.5 | -0.8757 | 0.00808 | -0.0592 | -108.3787
-10 | -0.838 | 0.00782 | -0.0556 | -107.1611
-9.5 | -0.8019 | 0.00761 | -0.0515 | -105.3745
-9 | -0.7614 | 0.00736 | -0.0484 | -103.4511
-8.5 | -0.7167 | 0.00711 | -0.0461 | -100.8017
-8 | -0.6711 | 0.00688 | -0.0441 | -97.5436
-7.5 | -0.6241 | 0.00666 | -0.0423 | -93.7087
-7 | -0.5768 | 0.00644 | -0.0406 | -89.5652
-6.5 | -0.5292 | 0.00625 | -0.0389 | -84.672
-6 | -0.4813 | 0.00606 | -0.0373 | -79.4224
-5.5 | -0.4337 | 0.00583 | -0.0356 | -74.3911
-5 | -0.3869 | 0.00564 | -0.0337 | -68.5993
-4.5 | -0.3386 | 0.00548 | -0.0322 | -61.7883
-4 | -0.2897 | 0.00537 | -0.0307 | -53.9479
-3.5 | -0.2401 | 0.0053 | -0.0295 | -45.3019
-3 | -0.1893 | 0.00519 | -0.0284 | -36.474
-2.5 | -0.1391 | 0.00509 | -0.0273 | -27.3281
-2 | -0.0874 | 0.00498 | -0.0264 | -17.5502
-1.5 | -0.037 | 0.00488 | -0.0253 | -7.582
-1 | 0.0135 | 0.0048 | -0.0243 | 2.8125
-0.5 | 0.0624 | 0.00477 | -0.0228 | 13.0818
0 | 0.1088 | 0.00479 | -0.0209 | 22.714
0.5 | 0.1565 | 0.00479 | -0.0192 | 32.6722
1 | 0.2047 | 0.00485 | -0.0177 | 42.2062
1.5 | 0.2526 | 0.00484 | -0.0161 | 52.1901
2 | 0.2989 | 0.00488 | -0.0141 | 61.25
2.5 | 0.3452 | 0.00494 | -0.0122 | 69.8785
3 | 0.3901 | 0.00495 | -0.0099 | 78.8081
3.5 | 0.4365 | 0.00508 | -0.008 | 85.9252
4 | 0.479 | 0.00527 | -0.0053 | 90.8918
4.5 | 0.5217 | 0.00542 | -0.0026 | 96.2546
5 | 0.5641 | 0.00558 | 0.0002 | 101.0932
5.5 | 0.6069 | 0.00577 | 0.0028 | 105.182
6 | 0.6483 | 0.00599 | 0.0058 | 108.2304
6.5 | 0.6837 | 0.00619 | 0.0101 | 110.4523
7 | 0.718 | 0.00645 | 0.0146 | 111.3178
7.5 | 0.7524 | 0.00673 | 0.0191 | 111.7979
8 | 0.7868 | 0.00699 | 0.0234 | 112.5608
8.5 | 0.8208 | 0.0072 | 0.0279 | 114
9 | 0.8712 | 0.00756 | 0.0284 | 115.2381
9.5 | 0.9884 | 0.00821 | 0.0137 | 120.3898
10 | 1.0529 | 0.00861 | 0.011 | 122.288
10.5 | 1.1099 | 0.00908 | 0.0099 | 122.2357
11 | 1.1669 | 0.00953 | 0.0088 | 122.4449
11.5 | 1.2224 | 0.01007 | 0.0079 | 121.3903
12 | 1.2644 | 0.01067 | 0.0099 | 118.5005
12.5 | 1.3075 | 0.01127 | 0.0115 | 116.016
13 | 1.3567 | 0.0119 | 0.0116 | 114.0084
13.5 | 1.4023 | 0.01268 | 0.0122 | 110.5915
14 | 1.4457 | 0.01353 | 0.0131 | 106.8514
14.5 | 1.4876 | 0.01445 | 0.0141 | 102.9481
15 | 1.5286 | 0.0154 | 0.015 | 99.2597
15.5 | 1.5626 | 0.01646 | 0.0171 | 94.9332
16 | 1.5868 | 0.01764 | 0.0209 | 89.9546
16.5 | 1.6049 | 0.01925 | 0.0251 | 83.3714
17 | 1.6287 | 0.0206 | 0.0283 | 79.0631
17.5 | 1.6436 | 0.02256 | 0.0321 | 72.8546
18 | 1.6571 | 0.0249 | 0.0354 | 66.5502
18.5 | 1.6731 | 0.02735 | 0.0378 | 61.1737
19 | 1.6834 | 0.03041 | 0.0401 | 55.3568
20 | 1.7086 | 0.03685 | 0.0427 | 46.3664

## 141. Re 18M Mach 0.25 (1)
BIGFOIL.COM POLAR EXPORT
tempest1
HAWKER TEMPEST 37.5% SEMISPAN |  |  |  | Cl Max: | 1.225 | at alpha= | 11 | deg
JavaFoil+Calcfoil stall+Eppler ext transition |  |  |  | L/D Max: | 159.454 | at alpha= | 8 | deg
Re: | 18000000 |  |  | Cd Min: | 0.00578 | at alpha= | 0.5 | deg
Mach: | 0.25 |  |  | Cl=0 at alpha= | -0.94444 | deg
|  |  |  | @ Cl=0.1, Cd= | 0.005806
|  |  |  | @ Cl=0.4, Cd= | 0.0059544
|  |  |  | @ Cl=0.6, Cd= | 0.0064569
alpha (deg) | Cl | Cd | Cm | Cl/Cd
-16 | -0.512 | 0.10248 | 0.005 | -4.996
-15.5 | -0.572 | 0.09414 | 0.005 | -6.079
-15 | -0.632 | 0.08253 | 0.005 | -7.661
-14.5 | -0.694 | 0.06771 | 0.004 | -10.245
-14 | -0.788 | 0.03508 | 0.004 | -22.466
-13.5 | -0.86 | 0.0227 | 0.004 | -37.893
-13 | -0.915 | 0.01728 | 0.003 | -52.987
-12.5 | -0.949 | 0.01485 | 0.002 | -63.904
-12 | -0.969 | 0.01357 | 0.002 | -71.452
-11.5 | -0.981 | 0.01237 | 0.001 | -79.276
-11 | -0.982 | 0.01156 | 0 | -84.896
-10.5 | -0.974 | 0.01098 | -0.001 | -88.669
-10 | -0.958 | 0.01039 | -0.002 | -92.18
-9.5 | -0.935 | 0.00702 | -0.003 | -133.113
-9 | -0.905 | 0.00764 | -0.004 | -118.56
-8.5 | -0.869 | 0.00736 | -0.005 | -118.114
-8 | -0.829 | 0.00711 | -0.006 | -116.456
-7.5 | -0.783 | 0.00687 | -0.007 | -114.016
-7 | -0.733 | 0.00774 | -0.008 | -94.671
-6.5 | -0.679 | 0.00743 | -0.008 | -91.45
-6 | -0.624 | 0.00716 | -0.009 | -87.124
-5.5 | -0.566 | 0.00686 | -0.01 | -82.536
-5 | -0.507 | 0.00655 | -0.011 | -77.379
-4.5 | -0.446 | 0.00635 | -0.012 | -70.319
-4 | -0.385 | 0.0062 | -0.013 | -62.063
-3.5 | -0.323 | 0.00607 | -0.014 | -53.153
-3 | -0.26 | 0.00602 | -0.015 | -43.13
-2.5 | -0.197 | 0.00594 | -0.016 | -33.121
-2 | -0.134 | 0.00592 | -0.017 | -22.581
-1.5 | -0.071 | 0.00589 | -0.018 | -11.966
-1 | -0.007 | 0.00588 | -0.019 | -1.228
-0.5 | 0.056 | 0.00582 | -0.02 | 9.661
0 | 0.119 | 0.0058 | -0.021 | 20.608
0.5 | 0.183 | 0.00578 | -0.022 | 31.626
1 | 0.246 | 0.00581 | -0.023 | 42.335
1.5 | 0.309 | 0.0058 | -0.024 | 53.325
2 | 0.372 | 0.00591 | -0.025 | 63.018
2.5 | 0.435 | 0.00601 | -0.026 | 72.382
3 | 0.498 | 0.00622 | -0.027 | 80.149
3.5 | 0.561 | 0.00635 | -0.028 | 88.355
4 | 0.623 | 0.00652 | -0.029 | 95.578
4.5 | 0.685 | 0.00673 | -0.03 | 101.715
5 | 0.745 | 0.00694 | -0.031 | 107.35
5.5 | 0.804 | 0.00622 | -0.031 | 129.187
6 | 0.861 | 0.00651 | -0.032 | 132.266
6.5 | 0.917 | 0.00683 | -0.033 | 134.231
7 | 0.97 | 0.00715 | -0.034 | 135.719
7.5 | 1.02 | 0.00646 | -0.035 | 157.806
8 | 1.066 | 0.00669 | -0.036 | 159.454
8.5 | 1.108 | 0.01007 | -0.037 | 110.04
9 | 1.144 | 0.01047 | -0.038 | 109.351
9.5 | 1.175 | 0.01098 | -0.039 | 106.99
10 | 1.199 | 0.01154 | -0.04 | 103.917
10.5 | 1.216 | 0.01216 | -0.041 | 99.996
11 | 1.225 | 0.01286 | -0.041 | 95.3
11.5 | 1.223 | 0.01363 | -0.042 | 89.693
12 | 1.21 | 0.01456 | -0.043 | 83.084
12.5 | 1.187 | 0.01568 | -0.044 | 75.663
13 | 1.153 | 0.01706 | -0.044 | 67.547
13.5 | 1.108 | 0.0187 | -0.045 | 59.268
14 | 1.051 | 0.02146 | -0.045 | 48.974
14.5 | 0.986 | 0.02486 | -0.046 | 39.656
15 | 0.906 | 0.03186 | -0.045 | 28.429
15.5 | 0.815 | 0.04424 | -0.044 | 18.426
16 | 0.719 | 0.0639 | -0.042 | 11.253

## 142. Re 18M Mach 0.25 (2)
BIGFOIL.COM POLAR EXPORT
tempest1
HAWKER TEMPEST 37.5% SEMISPAN |  |  |  | Cl Max: | 1.6522 | at alpha= | 18.5 | deg
XFOIL ncrit=9 |  |  |  | L/D Max: | 119.246 | at alpha= | 9.5 | deg
Re: | 18000000 |  |  | Cd Min: | 0.05577 | at alpha= | 20 | deg
Mach: | 0.25 |  |  | Cl=0 at alpha= | -1.1431 | deg
|  |  |  | @ Cl=0.1, Cd= | 0.0047745
|  |  |  | @ Cl=0.4, Cd= | 0.0049753
|  |  |  | @ Cl=0.6, Cd= | 0.005744
alpha (deg) | Cl | Cd | Cm | Cl/Cd
-20 | -1.5127 | 0.05484 | -0.0868 | -27.5839
-19.5 | -1.544 | 0.04582 | -0.0893 | -33.6971
-19 | -1.5663 | 0.03844 | -0.09 | -40.7466
-18.5 | -1.5704 | 0.03326 | -0.0888 | -47.2159
-18 | -1.5742 | 0.02872 | -0.0863 | -54.812
-17.5 | -1.5696 | 0.02528 | -0.0826 | -62.0886
-17 | -1.5452 | 0.02244 | -0.0807 | -68.8592
-16.5 | -1.5187 | 0.01995 | -0.0782 | -76.1253
-16 | -1.4844 | 0.01807 | -0.0758 | -82.1472
-15.5 | -1.4456 | 0.0165 | -0.0735 | -87.6121
-15 | -1.4015 | 0.01519 | -0.0716 | -92.2646
-14.5 | -1.3628 | 0.01416 | -0.0681 | -96.2429
-14 | -1.3225 | 0.01318 | -0.0647 | -100.3414
-13.5 | -1.2679 | 0.01227 | -0.064 | -103.3333
-13 | -1.212 | 0.01144 | -0.0634 | -105.9441
-12.5 | -1.1581 | 0.01068 | -0.0625 | -108.4363
-12 | -1.0868 | 0.01007 | -0.0649 | -107.9245
-11 | -0.9232 | 0.00884 | -0.0747 | -104.4344
-10.5 | -0.8864 | 0.00848 | -0.07 | -104.5283
-10 | -0.8471 | 0.0081 | -0.0658 | -104.5802
-9.5 | -0.8073 | 0.0078 | -0.0616 | -103.5
-9 | -0.7666 | 0.00754 | -0.0576 | -101.6711
-8.5 | -0.7292 | 0.00728 | -0.0529 | -100.1648
-8 | -0.6839 | 0.00705 | -0.0499 | -97.0071
-7.5 | -0.6369 | 0.00679 | -0.0473 | -93.7997
-7 | -0.5884 | 0.00657 | -0.0451 | -89.5586
-6.5 | -0.5396 | 0.00637 | -0.043 | -84.7096
-6 | -0.4911 | 0.00614 | -0.0408 | -79.9837
-5.5 | -0.4427 | 0.00591 | -0.0387 | -74.9069
-5 | -0.3951 | 0.00569 | -0.0364 | -69.4376
-4.5 | -0.3454 | 0.00554 | -0.0346 | -62.3466
-4 | -0.2955 | 0.00541 | -0.0328 | -54.6211
-3.5 | -0.2448 | 0.00533 | -0.0313 | -45.9287
-3 | -0.1928 | 0.00523 | -0.03 | -36.8642
-2.5 | -0.1412 | 0.00512 | -0.0287 | -27.5781
-2 | -0.0881 | 0.00502 | -0.0278 | -17.5498
-1.5 | -0.0364 | 0.00491 | -0.0265 | -7.4134
-0.5 | 0.0656 | 0.00476 | -0.0237 | 13.7815
0.5 | 0.1608 | 0.0048 | -0.0196 | 33.5
1.5 | 0.2581 | 0.00485 | -0.0159 | 53.2165
2 | 0.3056 | 0.00487 | -0.0138 | 62.7515
2.5 | 0.3521 | 0.00493 | -0.0114 | 71.4199
3 | 0.3981 | 0.00497 | -0.009 | 80.1006
3.5 | 0.445 | 0.0051 | -0.0067 | 87.2549
4 | 0.4877 | 0.0053 | -0.0035 | 92.0189
4.5 | 0.5299 | 0.00545 | -0.0002 | 97.2294
5 | 0.5719 | 0.00562 | 0.0032 | 101.7616
5.5 | 0.6127 | 0.0058 | 0.0068 | 105.6379
6 | 0.6467 | 0.00603 | 0.012 | 107.2471
7 | 0.7208 | 0.00659 | 0.021 | 109.3778
7.5 | 0.756 | 0.00689 | 0.0258 | 109.7242
8 | 0.7917 | 0.00717 | 0.0304 | 110.4184
8.5 | 0.8325 | 0.00745 | 0.034 | 111.745
9 | 0.9604 | 0.00817 | 0.018 | 117.552
9.5 | 1.0279 | 0.00862 | 0.0157 | 119.2459
10.5 | 1.1429 | 0.00962 | 0.0153 | 118.8046
11 | 1.1992 | 0.01022 | 0.0154 | 117.3386
11.5 | 1.2505 | 0.01089 | 0.0164 | 114.8301
12 | 1.2913 | 0.01159 | 0.0196 | 111.415
12.5 | 1.3428 | 0.01239 | 0.0203 | 108.3777
13 | 1.3893 | 0.01339 | 0.0217 | 103.7565
13.5 | 1.4358 | 0.01439 | 0.0232 | 99.7776
14 | 1.4793 | 0.01554 | 0.0249 | 95.1931
14.5 | 1.521 | 0.01683 | 0.0267 | 90.3743
15 | 1.5521 | 0.01836 | 0.0299 | 84.537
15.5 | 1.5741 | 0.02009 | 0.0345 | 78.3524
16 | 1.594 | 0.02211 | 0.0388 | 72.0941
16.5 | 1.6055 | 0.02477 | 0.0432 | 64.8163
17 | 1.6212 | 0.02737 | 0.0469 | 59.2327
17.5 | 1.6322 | 0.03062 | 0.05 | 53.305
18 | 1.6411 | 0.03444 | 0.0524 | 47.651
18.5 | 1.6522 | 0.0384 | 0.054 | 43.026
19 | 1.6457 | 0.04418 | 0.055 | 37.2499
19.5 | 1.6502 | 0.04932 | 0.0553 | 33.459
20 | 1.6433 | 0.05577 | 0.0548 | 29.4657

## 143. Re 18M Mach 0.50 (1)
BIGFOIL.COM POLAR EXPORT
tempest1
HAWKER TEMPEST 37.5% SEMISPAN |  |  |  | Cl Max: | 1.169 | at alpha= | 20 | deg
JavaFoil+Calcfoil stall+Eppler ext transition |  |  |  | L/D Max: | 149.047 | at alpha= | 5.5 | deg
Re: | 18000000 |  |  | Cd Min: | 0.0057 | at alpha= | 5 | deg
Mach: | 0.5 |  |  | Cl=0 at alpha= | -0.94366 | deg
|  |  |  | @ Cl=0.1, Cd= | 0.0060039
|  |  |  | @ Cl=0.4, Cd= | 0.006144
|  |  |  | @ Cl=0.6, Cd= | 0.0058
alpha (deg) | Cl | Cd | Cm | Cl/Cd
-20 | -1.064 | 0.19606 | 0.01 | -5.429
-19.5 | -1.038 | 0.18831 | 0.01 | -5.513
-19 | -1.01 | 0.17849 | 0.009 | -5.658
-18.5 | -0.982 | 0.16802 | 0.008 | -5.846
-18 | -0.954 | 0.16601 | 0.008 | -5.747
-17.5 | -0.926 | 0.16174 | 0.007 | -5.723
-17 | -0.9 | 0.14716 | 0.007 | -6.115
-16.5 | -0.871 | 0.1404 | 0.006 | -6.204
-16 | -0.843 | 0.13596 | 0.005 | -6.197
-15.5 | -0.815 | 0.12659 | 0.005 | -6.44
-15 | -0.789 | 0.11602 | 0.004 | -6.802
-14.5 | -0.762 | 0.10581 | 0.004 | -7.203
-14 | -0.734 | 0.09989 | 0.003 | -7.346
-13.5 | -0.721 | 0.07856 | 0.003 | -9.176
-13 | -0.751 | 0.03774 | 0.003 | -19.907
-12.5 | -0.673 | 0.06448 | 0.002 | -10.44
-12 | -0.728 | 0.02108 | 0.002 | -34.54
-11.5 | -0.656 | 0.03532 | 0.001 | -18.562
-11 | -0.677 | 0.01637 | 0 | -41.395
-10.5 | -0.642 | 0.01662 | -0.001 | -38.64
-10 | -0.609 | 0.01626 | -0.002 | -37.45
-9.5 | -0.586 | 0.01329 | -0.003 | -44.113
-9 | -0.553 | 0.01293 | -0.004 | -42.764
-8.5 | -0.521 | 0.01211 | -0.005 | -42.996
-8 | -0.746 | 0.0112 | -0.006 | -66.563
-7.5 | -0.787 | 0.01015 | -0.007 | -77.523
-7 | -0.769 | 0.00662 | -0.008 | -116.165
-6.5 | -0.73 | 0.00715 | -0.009 | -102.125
-6 | -0.681 | 0.00686 | -0.011 | -99.213
-5.5 | -0.623 | 0.00657 | -0.012 | -94.961
-5 | -0.562 | 0.00626 | -0.013 | -89.758
-4.5 | -0.496 | 0.00676 | -0.014 | -73.446
-4 | -0.429 | 0.00657 | -0.015 | -65.276
-3.5 | -0.36 | 0.00638 | -0.016 | -56.41
-3 | -0.29 | 0.00627 | -0.017 | -46.237
-2.5 | -0.22 | 0.00617 | -0.018 | -35.629
-2 | -0.149 | 0.00613 | -0.019 | -24.383
-1.5 | -0.079 | 0.00611 | -0.02 | -12.893
-1 | -0.008 | 0.00611 | -0.021 | -1.319
-0.5 | 0.063 | 0.00603 | -0.022 | 10.412
0 | 0.134 | 0.00598 | -0.023 | 22.327
0.5 | 0.204 | 0.006 | -0.024 | 34.025
1 | 0.275 | 0.00603 | -0.026 | 45.568
1.5 | 0.346 | 0.00609 | -0.027 | 56.751
2 | 0.416 | 0.00616 | -0.028 | 67.569
2.5 | 0.486 | 0.00636 | -0.029 | 76.408
3 | 0.555 | 0.00571 | -0.03 | 97.35
3.5 | 0.625 | 0.00585 | -0.031 | 106.799
4 | 0.694 | 0.00605 | -0.032 | 114.679
4.5 | 0.761 | 0.00626 | -0.033 | 121.677
5 | 0.827 | 0.0057 | -0.034 | 144.976
5.5 | 0.889 | 0.00597 | -0.035 | 149.047
6 | 0.948 | 0.00936 | -0.036 | 101.288
6.5 | 1.001 | 0.00998 | -0.037 | 100.299
7 | 1.046 | 0.01064 | -0.038 | 98.319
7.5 | 1.078 | 0.01132 | -0.039 | 95.266
8 | 1.086 | 0.01218 | -0.04 | 89.173
8.5 | 1.04 | 0.01325 | -0.041 | 78.472
9 | 0.679 | 0.01519 | -0.042 | 44.694
9.5 | 0.712 | 0.01558 | -0.043 | 45.657
10 | 0.743 | 0.01637 | -0.044 | 45.394
10.5 | 0.771 | 0.01841 | -0.044 | 41.884
11 | 0.798 | 0.02043 | -0.045 | 39.058
11.5 | 0.833 | 0.02021 | -0.046 | 41.206
12 | 0.846 | 0.02626 | -0.046 | 32.226
12.5 | 0.882 | 0.02593 | -0.047 | 34.006
13 | 0.918 | 0.02499 | -0.048 | 36.734
13.5 | 0.92 | 0.03595 | -0.047 | 25.577
14 | 0.87 | 0.07695 | -0.039 | 11.309
14.5 | 0.867 | 0.10804 | -0.033 | 8.025
15 | 0.896 | 0.11477 | -0.034 | 7.802
15.5 | 0.917 | 0.13217 | -0.032 | 6.941
16 | 0.947 | 0.1358 | -0.034 | 6.975
16.5 | 0.977 | 0.14037 | -0.035 | 6.957
17 | 1.001 | 0.15971 | -0.035 | 6.268
17.5 | 1.03 | 0.15988 | -0.036 | 6.444
18 | 1.059 | 0.16452 | -0.038 | 6.438
18.5 | 1.084 | 0.18592 | -0.038 | 5.829
19 | 1.112 | 0.19126 | -0.039 | 5.814
19.5 | 1.14 | 0.19501 | -0.04 | 5.848
20 | 1.169 | 0.19763 | -0.041 | 5.917

## 144. Re 18M Mach 0.50 (2)
BIGFOIL.COM POLAR EXPORT
tempest1
HAWKER TEMPEST 37.5% SEMISPAN |  |  |  | Cl Max: | 1.2594 | at alpha= | 11 | deg
XFOIL ncrit=9 |  |  |  | L/D Max: | 107.354 | at alpha= | 8 | deg
Re: | 18000000 |  |  | Cd Min: | 0.12684 | at alpha= | -15.5 | deg
Mach: | 0.5 |  |  | Cl=0 at alpha= | -1.2043 | deg
|  |  |  | @ Cl=0.1, Cd= | 0.0047948
|  |  |  | @ Cl=0.4, Cd= | 0.0050424
|  |  |  | @ Cl=0.6, Cd= | 0.0060097
alpha (deg) | Cl | Cd | Cm | Cl/Cd
-15.5 | -0.6813 | 0.12684 | -0.0524 | -5.3713
-15 | -0.6916 | 0.11545 | -0.0598 | -5.9905
-14.5 | -0.7095 | 0.10343 | -0.0678 | -6.8597
-14 | -0.7247 | 0.09207 | -0.0756 | -7.8712
-13.5 | -0.745 | 0.08004 | -0.0842 | -9.3078
-13 | -0.7661 | 0.06782 | -0.0926 | -11.2961
-12.5 | -0.7952 | 0.05579 | -0.0992 | -14.2535
-12 | -0.8241 | 0.04434 | -0.1067 | -18.5859
-11.5 | -0.86 | 0.03287 | -0.1144 | -26.1637
-11 | -0.8927 | 0.02473 | -0.1147 | -36.0979
-10.5 | -0.9214 | 0.01858 | -0.1093 | -49.591
-9.5 | -0.8611 | 0.0096 | -0.1026 | -89.6979
-9 | -0.8131 | 0.00873 | -0.0958 | -93.1386
-8.5 | -0.7609 | 0.00821 | -0.0898 | -92.6797
-8 | -0.7096 | 0.00779 | -0.084 | -91.0911
-7.5 | -0.6597 | 0.00741 | -0.0783 | -89.0283
-7 | -0.6089 | 0.0071 | -0.073 | -85.7606
-6.5 | -0.5602 | 0.0068 | -0.0675 | -82.3824
-6 | -0.5125 | 0.00649 | -0.0621 | -78.9676
-5.5 | -0.4699 | 0.0063 | -0.0558 | -74.5873
-5 | -0.4217 | 0.006 | -0.051 | -70.2833
-4.5 | -0.37 | 0.00576 | -0.047 | -64.2361
-4 | -0.3155 | 0.00562 | -0.0438 | -56.1388
-3.5 | -0.2601 | 0.0055 | -0.0409 | -47.2909
-3 | -0.2049 | 0.00536 | -0.0381 | -38.2276
-2.5 | -0.1475 | 0.00528 | -0.036 | -27.9356
-2 | -0.0909 | 0.00518 | -0.0337 | -17.5483
-1.5 | -0.0333 | 0.00507 | -0.0318 | -6.568
-1 | 0.023 | 0.00492 | -0.0297 | 4.6748
-0.5 | 0.0782 | 0.00482 | -0.0274 | 16.2241
0 | 0.1302 | 0.00476 | -0.0244 | 27.3529
1.5 | 0.2785 | 0.00492 | -0.0139 | 56.6057
2 | 0.3286 | 0.00494 | -0.0105 | 66.5182
2.5 | 0.3755 | 0.00499 | -0.0063 | 75.2505
3 | 0.4223 | 0.00509 | -0.002 | 82.9666
3.5 | 0.4613 | 0.00519 | 0.0041 | 88.8825
4 | 0.5016 | 0.00534 | 0.01 | 93.9326
4.5 | 0.5361 | 0.0056 | 0.017 | 95.7321
5 | 0.578 | 0.00585 | 0.0226 | 98.8034
5.5 | 0.6207 | 0.00616 | 0.0281 | 100.763
6 | 0.6639 | 0.0065 | 0.0336 | 102.1385
6.5 | 0.7107 | 0.00691 | 0.0383 | 102.8509
7 | 0.7612 | 0.0075 | 0.0421 | 101.4933
7.5 | 0.8801 | 0.00824 | 0.0322 | 106.8083
8 | 0.9533 | 0.00888 | 0.0322 | 107.3536
8.5 | 1.0178 | 0.00951 | 0.0342 | 107.0242
9 | 1.0781 | 0.01024 | 0.0373 | 105.2832
9.5 | 1.1408 | 0.01109 | 0.0403 | 102.8674
10.5 | 1.2382 | 0.01396 | 0.0508 | 88.6963
11 | 1.2594 | 0.01779 | 0.0566 | 70.7926
11.5 | 1.2461 | 0.02377 | 0.0623 | 52.4232
12 | 1.2165 | 0.03146 | 0.0658 | 38.6682
12.5 | 1.1856 | 0.0403 | 0.0661 | 29.4194
13 | 1.1454 | 0.05063 | 0.0642 | 22.623
13.5 | 1.1046 | 0.06114 | 0.0618 | 18.0667
14 | 1.0641 | 0.0727 | 0.0574 | 14.6369
14.5 | 1.0276 | 0.08463 | 0.0521 | 12.1423
15 | 0.9975 | 0.09627 | 0.0467 | 10.3615
15.5 | 0.9707 | 0.10769 | 0.0415 | 9.0138
16 | 0.9433 | 0.11952 | 0.0358 | 7.8924

## 145. Re 20M Mach 0.00 (1)
BIGFOIL.COM POLAR EXPORT
tempest1
HAWKER TEMPEST 37.5% SEMISPAN |  |  |  | Cl Max: | 1.288 | at alpha= | 12.5 | deg
JavaFoil+Calcfoil stall+Eppler ext transition |  |  |  | L/D Max: | 165.992 | at alpha= | 9 | deg
Re: | 20000000 |  |  | Cd Min: | 0.00572 | at alpha= | 0 | deg
Mach: | 0 |  |  | Cl=0 at alpha= | -0.94262 | deg
|  |  |  | @ Cl=0.1, Cd= | 0.0057458
|  |  |  | @ Cl=0.4, Cd= | 0.0059539
|  |  |  | @ Cl=0.6, Cd= | 0.0063428
alpha (deg) | Cl | Cd | Cm | Cl/Cd
-18 | -0.793 | 0.09093 | 0.008 | -8.723
-17.5 | -0.833 | 0.07172 | 0.008 | -11.617
-17 | -0.872 | 0.05647 | 0.008 | -15.445
-16.5 | -0.912 | 0.04329 | 0.008 | -21.063
-16 | -0.949 | 0.03373 | 0.007 | -28.121
-15.5 | -0.986 | 0.02549 | 0.007 | -38.699
-15 | -1.021 | 0.01966 | 0.006 | -51.936
-14.5 | -1.044 | 0.01683 | 0.005 | -62.022
-14 | -1.06 | 0.01509 | 0.005 | -70.28
-13.5 | -1.07 | 0.01393 | 0.004 | -76.801
-13 | -1.073 | 0.01301 | 0.003 | -82.529
-12.5 | -1.07 | 0.01208 | 0.002 | -88.507
-12 | -1.06 | 0.01147 | 0.001 | -92.358
-11.5 | -1.045 | 0.01089 | 0.001 | -95.928
-11 | -1.025 | 0.01043 | 0 | -98.285
-10.5 | -1.001 | 0.007 | -0.001 | -143.037
-10 | -0.972 | 0.00681 | -0.002 | -142.631
-9.5 | -0.938 | 0.00747 | -0.003 | -125.656
-9 | -0.9 | 0.00724 | -0.004 | -124.307
-8.5 | -0.859 | 0.00703 | -0.005 | -122.268
-8 | -0.814 | 0.00789 | -0.005 | -103.239
-7.5 | -0.766 | 0.00758 | -0.006 | -101.039
-7 | -0.715 | 0.00737 | -0.007 | -97.025
-6.5 | -0.661 | 0.00711 | -0.008 | -93.021
-6 | -0.606 | 0.00688 | -0.009 | -88.085
-5.5 | -0.549 | 0.00667 | -0.01 | -82.304
-5 | -0.491 | 0.00636 | -0.011 | -77.27
-4.5 | -0.433 | 0.00622 | -0.012 | -69.507
-4 | -0.373 | 0.00608 | -0.013 | -61.325
-3.5 | -0.312 | 0.00599 | -0.014 | -52.199
-3 | -0.252 | 0.00592 | -0.015 | -42.548
-2.5 | -0.191 | 0.00587 | -0.016 | -32.492
-2 | -0.13 | 0.00586 | -0.017 | -22.095
-1.5 | -0.068 | 0.00586 | -0.017 | -11.657
-1 | -0.007 | 0.00584 | -0.018 | -1.196
-0.5 | 0.054 | 0.00582 | -0.019 | 9.342
0 | 0.116 | 0.00572 | -0.02 | 20.232
0.5 | 0.177 | 0.00573 | -0.021 | 30.875
1 | 0.238 | 0.00575 | -0.022 | 41.413
1.5 | 0.299 | 0.00575 | -0.023 | 52.111
2 | 0.361 | 0.00589 | -0.024 | 61.213
2.5 | 0.422 | 0.00599 | -0.025 | 70.397
3 | 0.482 | 0.00613 | -0.026 | 78.683
3.5 | 0.543 | 0.00624 | -0.027 | 87.104
4 | 0.604 | 0.00635 | -0.028 | 95.02
4.5 | 0.664 | 0.00654 | -0.029 | 101.506
5 | 0.722 | 0.00672 | -0.03 | 107.573
5.5 | 0.78 | 0.00699 | -0.031 | 111.703
6 | 0.837 | 0.00732 | -0.031 | 114.457
6.5 | 0.891 | 0.00659 | -0.032 | 135.36
7 | 0.944 | 0.00682 | -0.033 | 138.557
7.5 | 0.995 | 0.00706 | -0.034 | 141.076
8 | 1.044 | 0.00732 | -0.035 | 142.601
8.5 | 1.088 | 0.00659 | -0.036 | 165.191
9 | 1.129 | 0.0068 | -0.037 | 165.992
9.5 | 1.167 | 0.01016 | -0.038 | 114.825
10 | 1.2 | 0.01055 | -0.039 | 113.728
10.5 | 1.229 | 0.01102 | -0.039 | 111.511
11 | 1.253 | 0.01153 | -0.04 | 108.658
11.5 | 1.271 | 0.0121 | -0.041 | 105.003
12 | 1.282 | 0.01273 | -0.042 | 100.686
12.5 | 1.288 | 0.01345 | -0.043 | 95.758
13 | 1.288 | 0.01416 | -0.043 | 90.921
13.5 | 1.282 | 0.01508 | -0.044 | 85.012
14 | 1.271 | 0.01619 | -0.045 | 78.477
14.5 | 1.255 | 0.01731 | -0.045 | 72.479
15 | 1.234 | 0.0186 | -0.046 | 66.359
15.5 | 1.207 | 0.02064 | -0.046 | 58.46
16 | 1.177 | 0.02279 | -0.047 | 51.657
16.5 | 1.144 | 0.02546 | -0.047 | 44.935
17 | 1.108 | 0.02881 | -0.048 | 38.456
17.5 | 1.067 | 0.03388 | -0.048 | 31.51

## 146. Re 20M Mach 0.00 (2)
BIGFOIL.COM POLAR EXPORT
tempest1
HAWKER TEMPEST 37.5% SEMISPAN |  |  |  | Cl Max: | 1.7271 | at alpha= | 20 | deg
XFOIL ncrit=9 |  |  |  | L/D Max: | 125.351 | at alpha= | 11 | deg
Re: | 20000000 |  |  | Cd Min: | 0.0332 | at alpha= | 20 | deg
Mach: | 0 |  |  | Cl=0 at alpha= | -1.127 | deg
|  |  |  | @ Cl=0.1, Cd= | 0.0048352
|  |  |  | @ Cl=0.4, Cd= | 0.0050093
|  |  |  | @ Cl=0.6, Cd= | 0.0057208
alpha (deg) | Cl | Cd | Cm | Cl/Cd
-20 | -1.6821 | 0.02483 | -0.0679 | -67.7447
-19.5 | -1.6697 | 0.02271 | -0.0648 | -73.5227
-19 | -1.6543 | 0.0209 | -0.0615 | -79.1531
-18.5 | -1.6321 | 0.01933 | -0.0588 | -84.4335
-18 | -1.5989 | 0.01799 | -0.0577 | -88.8772
-17.5 | -1.5651 | 0.01671 | -0.0563 | -93.6625
-17 | -1.527 | 0.01568 | -0.0553 | -97.3852
-16.5 | -1.4867 | 0.01476 | -0.0544 | -100.7249
-16 | -1.444 | 0.01392 | -0.0537 | -103.7356
-14.5 | -1.3214 | 0.01181 | -0.0491 | -111.8882
-14 | -1.2695 | 0.01119 | -0.0496 | -113.4495
-13.5 | -1.2173 | 0.01051 | -0.0501 | -115.823
-13 | -1.1596 | 0.00998 | -0.0517 | -116.1924
-12.5 | -1.0247 | 0.00917 | -0.0704 | -111.7448
-12 | -0.9824 | 0.00882 | -0.0683 | -111.3832
-11.5 | -0.9491 | 0.00856 | -0.0641 | -110.8762
-11 | -0.9146 | 0.00824 | -0.0601 | -110.9951
-10.5 | -0.8801 | 0.00792 | -0.056 | -111.1237
-10 | -0.8437 | 0.00768 | -0.0522 | -109.8568
-9.5 | -0.8056 | 0.00749 | -0.0487 | -107.5567
-9 | -0.7622 | 0.00722 | -0.0464 | -105.5679
-8.5 | -0.7174 | 0.00698 | -0.0444 | -102.7794
-8 | -0.6714 | 0.00677 | -0.0425 | -99.1728
-7.5 | -0.6245 | 0.00655 | -0.0409 | -95.3435
-7 | -0.5773 | 0.00635 | -0.0393 | -90.9134
-6.5 | -0.5296 | 0.00616 | -0.0377 | -85.974
-6 | -0.4819 | 0.00599 | -0.0362 | -80.4508
-5.5 | -0.4346 | 0.00578 | -0.0345 | -75.1903
-5 | -0.3879 | 0.00559 | -0.0327 | -69.3918
-4.5 | -0.3392 | 0.00546 | -0.0314 | -62.1245
-4 | -0.2905 | 0.00536 | -0.03 | -54.1978
-3.5 | -0.241 | 0.00528 | -0.0288 | -45.6439
-3 | -0.1903 | 0.00516 | -0.0278 | -36.8798
-2.5 | -0.1394 | 0.00506 | -0.0269 | -27.5494
-2 | -0.0879 | 0.00496 | -0.0261 | -17.7218
-1.5 | -0.0373 | 0.00487 | -0.0251 | -7.6591
-1 | 0.0127 | 0.00481 | -0.024 | 2.6403
-0.5 | 0.0613 | 0.00481 | -0.0226 | 12.7443
0 | 0.1074 | 0.00484 | -0.0206 | 22.1901
1 | 0.2038 | 0.00492 | -0.0177 | 41.4228
3 | 0.3904 | 0.00498 | -0.0105 | 78.3936
3.5 | 0.4362 | 0.00512 | -0.0085 | 85.1953
4 | 0.4796 | 0.00532 | -0.0061 | 90.1504
4.5 | 0.5236 | 0.00544 | -0.0038 | 96.25
5 | 0.5664 | 0.00556 | -0.0012 | 101.8705
5.5 | 0.6082 | 0.00576 | 0.0016 | 105.5903
6 | 0.6508 | 0.00594 | 0.0042 | 109.5623
6.5 | 0.6892 | 0.00618 | 0.0077 | 111.521
7 | 0.7233 | 0.00638 | 0.0122 | 113.3699
7.5 | 0.7581 | 0.00666 | 0.0165 | 113.8288
8 | 0.7927 | 0.00689 | 0.0207 | 115.0508
8.5 | 0.8274 | 0.00711 | 0.0249 | 116.3713
9 | 0.8604 | 0.00737 | 0.0293 | 116.7436
9.5 | 0.9351 | 0.00782 | 0.0241 | 119.578
10 | 1.0464 | 0.00839 | 0.0105 | 124.7199
10.5 | 1.1039 | 0.00884 | 0.0091 | 124.8756
11 | 1.1595 | 0.00925 | 0.0082 | 125.3514
11.5 | 1.2137 | 0.00973 | 0.0074 | 124.7379
12 | 1.2653 | 0.01032 | 0.0071 | 122.6066
12.5 | 1.3007 | 0.01085 | 0.0103 | 119.8802
13 | 1.3503 | 0.01144 | 0.0101 | 118.0332
13.5 | 1.3962 | 0.01215 | 0.0106 | 114.9136
14 | 1.4405 | 0.01291 | 0.0111 | 111.5802
14.5 | 1.4827 | 0.01374 | 0.012 | 107.9112
15 | 1.524 | 0.01461 | 0.0128 | 104.3121
15.5 | 1.5639 | 0.01556 | 0.0136 | 100.5077
16 | 1.593 | 0.01662 | 0.0165 | 95.8484
16.5 | 1.6129 | 0.018 | 0.0205 | 89.6056
17 | 1.638 | 0.01918 | 0.0236 | 85.4015
17.5 | 1.6535 | 0.02091 | 0.0275 | 79.077
18 | 1.6675 | 0.02295 | 0.031 | 72.658
18.5 | 1.6851 | 0.02503 | 0.0336 | 67.3232
19.5 | 1.7143 | 0.0302 | 0.0377 | 56.7649
20 | 1.7271 | 0.0332 | 0.0391 | 52.0211

## 147. Re 20M Mach 0.10 (1)
BIGFOIL.COM POLAR EXPORT
tempest1
HAWKER TEMPEST 37.5% SEMISPAN |  |  |  | Cl Max: | 1.278 | at alpha= | 12.5 | deg
JavaFoil+Calcfoil stall+Eppler ext transition |  |  |  | L/D Max: | 164.932 | at alpha= | 8.5 | deg
Re: | 20000000 |  |  | Cd Min: | 0.00575 | at alpha= | 0.5 | deg
Mach: | 0.1 |  |  | Cl=0 at alpha= | -0.94355 | deg
|  |  |  | @ Cl=0.1, Cd= | 0.0057731
|  |  |  | @ Cl=0.4, Cd= | 0.0059336
|  |  |  | @ Cl=0.6, Cd= | 0.0063674
alpha (deg) | Cl | Cd | Cm | Cl/Cd
-18 | -0.736 | 0.09916 | 0.008 | -7.426
-17.5 | -0.769 | 0.08774 | 0.008 | -8.767
-17 | -0.806 | 0.07344 | 0.008 | -10.981
-16.5 | -0.854 | 0.05383 | 0.008 | -15.863
-16 | -0.895 | 0.04161 | 0.007 | -21.511
-15.5 | -0.939 | 0.0305 | 0.007 | -30.777
-15 | -0.984 | 0.02164 | 0.006 | -45.45
-14.5 | -1.012 | 0.01822 | 0.005 | -55.555
-14 | -1.036 | 0.01572 | 0.005 | -65.886
-13.5 | -1.05 | 0.01436 | 0.004 | -73.118
-13 | -1.058 | 0.01332 | 0.003 | -79.427
-12.5 | -1.057 | 0.0124 | 0.002 | -85.245
-12 | -1.051 | 0.01166 | 0.001 | -90.146
-11.5 | -1.039 | 0.01103 | 0.001 | -94.155
-11 | -1.021 | 0.01055 | 0 | -96.75
-10.5 | -0.998 | 0.01007 | -0.001 | -99.16
-10 | -0.971 | 0.00685 | -0.002 | -141.819
-9.5 | -0.938 | 0.00755 | -0.003 | -124.387
-9 | -0.902 | 0.00727 | -0.004 | -124.107
-8.5 | -0.861 | 0.00705 | -0.005 | -122.129
-8 | -0.817 | 0.0079 | -0.006 | -103.364
-7.5 | -0.769 | 0.00768 | -0.006 | -100.152
-7 | -0.718 | 0.00741 | -0.007 | -96.829
-6.5 | -0.664 | 0.00719 | -0.008 | -92.35
-6 | -0.609 | 0.00692 | -0.009 | -87.984
-5.5 | -0.552 | 0.00666 | -0.01 | -82.828
-5 | -0.494 | 0.00642 | -0.011 | -76.938
-4.5 | -0.435 | 0.0062 | -0.012 | -70.11
-4 | -0.375 | 0.0061 | -0.013 | -61.38
-3.5 | -0.314 | 0.00598 | -0.014 | -52.491
-3 | -0.253 | 0.0059 | -0.015 | -42.88
-2.5 | -0.192 | 0.00589 | -0.016 | -32.545
-2 | -0.13 | 0.00585 | -0.017 | -22.266
-1.5 | -0.069 | 0.00584 | -0.018 | -11.745
-1 | -0.007 | 0.00586 | -0.018 | -1.198
-0.5 | 0.055 | 0.00581 | -0.019 | 9.415
0 | 0.116 | 0.00576 | -0.02 | 20.183
0.5 | 0.178 | 0.00575 | -0.021 | 30.963
1 | 0.239 | 0.00577 | -0.022 | 41.507
1.5 | 0.301 | 0.00579 | -0.023 | 51.957
2 | 0.362 | 0.00586 | -0.024 | 61.814
2.5 | 0.424 | 0.00598 | -0.025 | 70.869
3 | 0.485 | 0.00612 | -0.026 | 79.231
3.5 | 0.546 | 0.00627 | -0.027 | 87.092
4 | 0.607 | 0.00638 | -0.028 | 95.081
4.5 | 0.667 | 0.00653 | -0.029 | 102.039
5 | 0.726 | 0.00677 | -0.03 | 107.291
5.5 | 0.784 | 0.00699 | -0.031 | 112.253
6 | 0.841 | 0.00634 | -0.032 | 132.606
6.5 | 0.895 | 0.00663 | -0.032 | 135.112
7 | 0.948 | 0.00687 | -0.033 | 138.093
7.5 | 0.999 | 0.00711 | -0.034 | 140.611
8 | 1.047 | 0.00734 | -0.035 | 142.602
8.5 | 1.092 | 0.00662 | -0.036 | 164.932
9 | 1.132 | 0.00985 | -0.037 | 114.935
9.5 | 1.169 | 0.01025 | -0.038 | 114.01
10 | 1.201 | 0.01067 | -0.039 | 112.575
10.5 | 1.229 | 0.01115 | -0.04 | 110.173
11 | 1.251 | 0.01167 | -0.04 | 107.177
11.5 | 1.267 | 0.01227 | -0.041 | 103.24
12 | 1.275 | 0.01294 | -0.042 | 98.526
12.5 | 1.278 | 0.01368 | -0.043 | 93.399
13 | 1.274 | 0.01452 | -0.043 | 87.732
13.5 | 1.264 | 0.01543 | -0.044 | 81.962
14 | 1.248 | 0.01662 | -0.045 | 75.119
14.5 | 1.228 | 0.01787 | -0.046 | 68.715
15 | 1.202 | 0.0193 | -0.046 | 62.277
15.5 | 1.169 | 0.02164 | -0.047 | 54.016
16 | 1.134 | 0.02415 | -0.047 | 46.951
16.5 | 1.095 | 0.02735 | -0.047 | 40.036
17 | 1.054 | 0.03124 | -0.047 | 33.727
17.5 | 1.006 | 0.03812 | -0.047 | 26.381

## 148. Re 20M Mach 0.10 (2)
BIGFOIL.COM POLAR EXPORT
tempest1
HAWKER TEMPEST 37.5% SEMISPAN |  |  |  | Cl Max: | 1.6832 | at alpha= | 18.5 | deg
XFOIL ncrit=9 |  |  |  | L/D Max: | 124.738 | at alpha= | 11 | deg
Re: | 20000000 |  |  | Cd Min: | 0.02709 | at alpha= | -20 | deg
Mach: | 0.1 |  |  | Cl=0 at alpha= | -1.1295 | deg
|  |  |  | @ Cl=0.1, Cd= | 0.0048348
|  |  |  | @ Cl=0.4, Cd= | 0.0050112
|  |  |  | @ Cl=0.6, Cd= | 0.0057226
alpha (deg) | Cl | Cd | Cm | Cl/Cd
-20 | -1.6741 | 0.02709 | -0.073 | -61.7977
-19.5 | -1.6646 | 0.02453 | -0.07 | -67.8598
-19 | -1.6528 | 0.02229 | -0.0666 | -74.1498
-18.5 | -1.6345 | 0.02061 | -0.0632 | -79.3062
-18 | -1.6044 | 0.01889 | -0.0618 | -84.9338
-17.5 | -1.5709 | 0.01748 | -0.0604 | -89.8684
-17 | -1.5341 | 0.0163 | -0.059 | -94.1166
-16.5 | -1.4945 | 0.01526 | -0.0579 | -97.9358
-16 | -1.4525 | 0.01432 | -0.0569 | -101.4316
-15.5 | -1.408 | 0.01349 | -0.0561 | -104.3736
-15 | -1.3761 | 0.01277 | -0.0524 | -107.7604
-14.5 | -1.3301 | 0.0121 | -0.0515 | -109.9256
-14 | -1.2783 | 0.01143 | -0.0517 | -111.8373
-13.5 | -1.225 | 0.01074 | -0.0522 | -114.0596
-13 | -1.1698 | 0.01016 | -0.0529 | -115.1378
-12.5 | -1.0373 | 0.00931 | -0.0707 | -111.4178
-12 | -0.9859 | 0.00891 | -0.0705 | -110.651
-11.5 | -0.9523 | 0.00864 | -0.0661 | -110.2199
-11 | -0.9161 | 0.00831 | -0.0623 | -110.2407
-10.5 | -0.8821 | 0.00799 | -0.0579 | -110.4005
-10 | -0.8443 | 0.00772 | -0.0543 | -109.3653
-9.5 | -0.8081 | 0.00752 | -0.0502 | -107.4601
-9 | -0.7649 | 0.00727 | -0.0477 | -105.2132
-8.5 | -0.7202 | 0.00702 | -0.0454 | -102.5926
-8 | -0.6739 | 0.0068 | -0.0435 | -99.1029
-7.5 | -0.6271 | 0.00657 | -0.0417 | -95.449
-7 | -0.5795 | 0.00637 | -0.04 | -90.9733
-6.5 | -0.5316 | 0.00618 | -0.0384 | -86.0194
-6 | -0.4839 | 0.006 | -0.0368 | -80.65
-5.5 | -0.4364 | 0.00579 | -0.035 | -75.3713
-5 | -0.3894 | 0.0056 | -0.0332 | -69.5357
-4.5 | -0.3405 | 0.00547 | -0.0318 | -62.2486
-4 | -0.2916 | 0.00536 | -0.0303 | -54.403
-3.5 | -0.2418 | 0.00528 | -0.0291 | -45.7955
-3 | -0.191 | 0.00516 | -0.0281 | -37.0155
-2.5 | -0.1398 | 0.00507 | -0.0271 | -27.574
-2 | -0.0881 | 0.00496 | -0.0263 | -17.7621
-1.5 | -0.0372 | 0.00487 | -0.0253 | -7.6386
-1 | 0.013 | 0.00481 | -0.0241 | 2.7027
-0.5 | 0.0618 | 0.00481 | -0.0227 | 12.8482
0 | 0.108 | 0.00484 | -0.0207 | 22.314
1 | 0.2048 | 0.00491 | -0.0177 | 41.7108
2 | 0.2996 | 0.00493 | -0.0143 | 60.7708
3 | 0.3918 | 0.00498 | -0.0103 | 78.6747
4 | 0.4812 | 0.00532 | -0.0058 | 90.4511
4.5 | 0.5253 | 0.00545 | -0.0034 | 96.3853
5 | 0.5681 | 0.00557 | -0.0007 | 101.9928
5.5 | 0.6099 | 0.00577 | 0.0022 | 105.7019
6 | 0.6524 | 0.00595 | 0.0049 | 109.6471
6.5 | 0.6878 | 0.00618 | 0.0092 | 111.2945
7 | 0.7236 | 0.0064 | 0.0134 | 113.0625
7.5 | 0.7581 | 0.00669 | 0.0178 | 113.3184
8 | 0.7939 | 0.00693 | 0.0219 | 114.5599
8.5 | 0.8279 | 0.00715 | 0.0264 | 115.7902
9 | 0.8632 | 0.00742 | 0.0304 | 116.3342
9.5 | 0.9699 | 0.00801 | 0.018 | 121.0861
10 | 1.0536 | 0.00848 | 0.011 | 124.2453
10.5 | 1.1104 | 0.00892 | 0.01 | 124.4843
11 | 1.1663 | 0.00935 | 0.0091 | 124.738
11.5 | 1.2203 | 0.00987 | 0.0086 | 123.6373
12 | 1.2705 | 0.01046 | 0.0088 | 121.4627
12.5 | 1.3074 | 0.01102 | 0.0118 | 118.6388
13 | 1.3571 | 0.01166 | 0.0118 | 116.3894
13.5 | 1.4024 | 0.01243 | 0.0125 | 112.8238
14 | 1.4464 | 0.01324 | 0.0133 | 109.2447
14.5 | 1.4892 | 0.01409 | 0.0142 | 105.692
15 | 1.5307 | 0.01501 | 0.0152 | 101.9787
15.5 | 1.5708 | 0.01605 | 0.0161 | 97.8692
16 | 1.5958 | 0.01721 | 0.0198 | 92.7252
16.5 | 1.6131 | 0.01884 | 0.0241 | 85.621
17 | 1.6383 | 0.02012 | 0.0273 | 81.4264
17.5 | 1.6519 | 0.02208 | 0.0313 | 74.8143
18 | 1.6659 | 0.0243 | 0.0347 | 68.5556
18.5 | 1.6832 | 0.02661 | 0.0372 | 63.2544

## 149. Re 20M Mach 0.25 (1)
BIGFOIL.COM POLAR EXPORT
tempest1
HAWKER TEMPEST 37.5% SEMISPAN |  |  |  | Cl Max: | 1.226 | at alpha= | 11 | deg
JavaFoil+Calcfoil stall+Eppler ext transition |  |  |  | L/D Max: | 161.542 | at alpha= | 8 | deg
Re: | 20000000 |  |  | Cd Min: | 0.00579 | at alpha= | 0 | deg
Mach: | 0.25 |  |  | Cl=0 at alpha= | -0.94444 | deg
|  |  |  | @ Cl=0.1, Cd= | 0.0058081
|  |  |  | @ Cl=0.4, Cd= | 0.0059989
|  |  |  | @ Cl=0.6, Cd= | 0.0064444
alpha (deg) | Cl | Cd | Cm | Cl/Cd
-16 | -0.513 | 0.10079 | 0.005 | -5.087
-15.5 | -0.574 | 0.09228 | 0.005 | -6.215
-15 | -0.635 | 0.07973 | 0.005 | -7.961
-14.5 | -0.699 | 0.06359 | 0.005 | -10.986
-14 | -0.788 | 0.03479 | 0.004 | -22.66
-13.5 | -0.865 | 0.02136 | 0.004 | -40.478
-13 | -0.918 | 0.01667 | 0.003 | -55.052
-12.5 | -0.95 | 0.01451 | 0.002 | -65.507
-12 | -0.97 | 0.01329 | 0.002 | -73.014
-11.5 | -0.981 | 0.01215 | 0.001 | -80.774
-11 | -0.982 | 0.01147 | 0 | -85.622
-10.5 | -0.974 | 0.01081 | -0.001 | -90.081
-10 | -0.958 | 0.01026 | -0.002 | -93.392
-9.5 | -0.935 | 0.00693 | -0.003 | -135.01
-9 | -0.905 | 0.00756 | -0.004 | -119.721
-8.5 | -0.87 | 0.00728 | -0.005 | -119.49
-8 | -0.829 | 0.00704 | -0.006 | -117.76
-7.5 | -0.783 | 0.00677 | -0.007 | -115.606
-7 | -0.733 | 0.00759 | -0.008 | -96.478
-6.5 | -0.679 | 0.00734 | -0.008 | -92.548
-6 | -0.624 | 0.00707 | -0.009 | -88.147
-5.5 | -0.566 | 0.00681 | -0.01 | -83.143
-5 | -0.507 | 0.00653 | -0.011 | -77.652
-4.5 | -0.446 | 0.00628 | -0.012 | -71.009
-4 | -0.385 | 0.00615 | -0.013 | -62.51
-3.5 | -0.323 | 0.00605 | -0.014 | -53.312
-3 | -0.26 | 0.00599 | -0.015 | -43.397
-2.5 | -0.197 | 0.00594 | -0.016 | -33.162
-2 | -0.134 | 0.00593 | -0.017 | -22.547
-1.5 | -0.071 | 0.00589 | -0.018 | -11.974
-1 | -0.007 | 0.0059 | -0.019 | -1.223
-0.5 | 0.056 | 0.00585 | -0.02 | 9.61
0 | 0.119 | 0.00579 | -0.021 | 20.631
0.5 | 0.183 | 0.00581 | -0.022 | 31.479
1 | 0.246 | 0.00581 | -0.023 | 42.376
1.5 | 0.309 | 0.00583 | -0.024 | 53.008
2 | 0.372 | 0.00595 | -0.025 | 62.604
2.5 | 0.435 | 0.00606 | -0.026 | 71.816
3 | 0.498 | 0.00624 | -0.027 | 79.893
3.5 | 0.561 | 0.00635 | -0.028 | 88.243
4 | 0.623 | 0.0065 | -0.029 | 95.912
4.5 | 0.685 | 0.00669 | -0.03 | 102.352
5 | 0.745 | 0.00687 | -0.031 | 108.56
5.5 | 0.804 | 0.0062 | -0.032 | 129.655
6 | 0.862 | 0.00649 | -0.032 | 132.826
6.5 | 0.917 | 0.00677 | -0.033 | 135.415
7 | 0.97 | 0.00706 | -0.034 | 137.398
7.5 | 1.02 | 0.0064 | -0.035 | 159.386
8 | 1.067 | 0.0066 | -0.036 | 161.542
8.5 | 1.108 | 0.00992 | -0.037 | 111.741
9 | 1.145 | 0.01038 | -0.038 | 110.294
9.5 | 1.176 | 0.01086 | -0.039 | 108.228
10 | 1.2 | 0.01138 | -0.04 | 105.398
10.5 | 1.217 | 0.01198 | -0.041 | 101.581
11 | 1.226 | 0.01263 | -0.041 | 97.084
11.5 | 1.224 | 0.01339 | -0.042 | 91.392
12 | 1.211 | 0.01429 | -0.043 | 84.709
12.5 | 1.188 | 0.01538 | -0.044 | 77.23
13 | 1.154 | 0.0167 | -0.044 | 69.105
13.5 | 1.11 | 0.01824 | -0.045 | 60.842
14 | 1.053 | 0.02084 | -0.045 | 50.518
14.5 | 0.986 | 0.0247 | -0.046 | 39.908
15 | 0.909 | 0.03036 | -0.045 | 29.95
15.5 | 0.817 | 0.04328 | -0.044 | 18.869
16 | 0.726 | 0.05861 | -0.043 | 12.382

## 150. Re 20M Mach 0.25 (2)
BIGFOIL.COM POLAR EXPORT
tempest1
HAWKER TEMPEST 37.5% SEMISPAN |  |  |  | Cl Max: | 1.6703 | at alpha= | 19.5 | deg
XFOIL ncrit=9 |  |  |  | L/D Max: | 121.339 | at alpha= | 10 | deg
Re: | 20000000 |  |  | Cd Min: | 0.05381 | at alpha= | 20 | deg
Mach: | 0.25 |  |  | Cl=0 at alpha= | -1.1452 | deg
|  |  |  | @ Cl=0.1, Cd= | 0.0048326
|  |  |  | @ Cl=0.4, Cd= | 0.0050015
|  |  |  | @ Cl=0.6, Cd= | 0.0057251
alpha (deg) | Cl | Cd | Cm | Cl/Cd
-20 | -1.531 | 0.05302 | -0.0876 | -28.8759
-19.5 | -1.5644 | 0.04398 | -0.0899 | -35.5707
-19 | -1.5867 | 0.03678 | -0.0901 | -43.1403
-18.5 | -1.587 | 0.03205 | -0.0886 | -49.5164
-18 | -1.5922 | 0.02755 | -0.0857 | -57.7931
-17.5 | -1.5759 | 0.02435 | -0.0833 | -64.7187
-17 | -1.5516 | 0.02162 | -0.0811 | -71.7669
-16.5 | -1.524 | 0.01927 | -0.0785 | -79.0867
-16 | -1.4888 | 0.01749 | -0.0761 | -85.1229
-15.5 | -1.449 | 0.01601 | -0.0737 | -90.5059
-15 | -1.4044 | 0.01476 | -0.0717 | -95.1491
-14.5 | -1.3713 | 0.01378 | -0.067 | -99.5138
-14 | -1.323 | 0.01282 | -0.0651 | -103.1981
-13.5 | -1.2686 | 0.01197 | -0.0642 | -105.9816
-13 | -1.2145 | 0.01125 | -0.0632 | -107.9556
-12.5 | -1.1599 | 0.01051 | -0.0624 | -110.3616
-12 | -1.0227 | 0.00958 | -0.0787 | -106.7537
-11.5 | -0.9708 | 0.00908 | -0.0773 | -106.9163
-11 | -0.9302 | 0.00872 | -0.0734 | -106.6743
-10.5 | -0.8919 | 0.00837 | -0.069 | -106.5591
-10 | -0.8531 | 0.008 | -0.0646 | -106.6375
-9.5 | -0.813 | 0.00769 | -0.0605 | -105.7217
-9 | -0.772 | 0.00743 | -0.0565 | -103.9031
-8.5 | -0.7337 | 0.0072 | -0.052 | -101.9028
-8 | -0.6876 | 0.00695 | -0.0492 | -98.9353
-7.5 | -0.64 | 0.00671 | -0.0467 | -95.38
-7 | -0.5911 | 0.0065 | -0.0446 | -90.9385
-6.5 | -0.5422 | 0.0063 | -0.0425 | -86.0635
-6 | -0.4938 | 0.00609 | -0.0403 | -81.0837
-5.5 | -0.445 | 0.00588 | -0.0382 | -75.6803
-5 | -0.3973 | 0.00567 | -0.0359 | -70.0705
-4.5 | -0.3476 | 0.00551 | -0.0341 | -63.0853
-4 | -0.2974 | 0.0054 | -0.0325 | -55.0741
-3.5 | -0.2464 | 0.00531 | -0.031 | -46.403
-3 | -0.1947 | 0.00519 | -0.0296 | -37.5145
-2.5 | -0.1419 | 0.0051 | -0.0286 | -27.8235
-2 | -0.0892 | 0.00498 | -0.0275 | -17.9116
-1.5 | -0.0369 | 0.00488 | -0.0264 | -7.5615
-1 | 0.0151 | 0.00481 | -0.0252 | 3.1393
-0.5 | 0.0647 | 0.00481 | -0.0235 | 13.4511
0 | 0.1116 | 0.00484 | -0.0213 | 23.0579
0.5 | 0.1606 | 0.00484 | -0.0195 | 33.1818
1 | 0.2101 | 0.0049 | -0.0179 | 42.8776
1.5 | 0.259 | 0.00489 | -0.0161 | 52.9652
2 | 0.3066 | 0.00492 | -0.014 | 62.3171
2.5 | 0.3543 | 0.00498 | -0.0119 | 71.1446
3 | 0.3995 | 0.005 | -0.0093 | 79.9
3.5 | 0.4467 | 0.00514 | -0.0071 | 86.9066
4 | 0.49 | 0.00534 | -0.004 | 91.7603
4.5 | 0.534 | 0.00548 | -0.0011 | 97.4453
5 | 0.5768 | 0.00561 | 0.0021 | 102.8164
5.5 | 0.6171 | 0.00581 | 0.0059 | 106.2134
6 | 0.6521 | 0.00599 | 0.0109 | 108.8648
6.5 | 0.6881 | 0.00626 | 0.0156 | 109.9201
7 | 0.7262 | 0.00653 | 0.0198 | 111.2098
7.5 | 0.7625 | 0.00683 | 0.0244 | 111.6398
8 | 0.7988 | 0.00711 | 0.029 | 112.3488
8.5 | 0.8362 | 0.00736 | 0.0333 | 113.6141
9 | 0.9048 | 0.00781 | 0.0306 | 115.8515
9.5 | 1.0293 | 0.0085 | 0.0156 | 121.0941
10 | 1.0872 | 0.00896 | 0.0153 | 121.3393
10.5 | 1.142 | 0.00946 | 0.0157 | 120.7188
11 | 1.1969 | 0.01001 | 0.0161 | 119.5704
11.5 | 1.2547 | 0.01065 | 0.0158 | 117.8122
12 | 1.2908 | 0.01133 | 0.02 | 113.9276
12.5 | 1.3431 | 0.01213 | 0.0206 | 110.7255
13 | 1.3906 | 0.01308 | 0.022 | 106.315
13.5 | 1.4376 | 0.01403 | 0.0234 | 102.4661
14 | 1.4814 | 0.01514 | 0.0251 | 97.8468
14.5 | 1.5237 | 0.01638 | 0.0269 | 93.022
15 | 1.5611 | 0.01795 | 0.029 | 86.9694
15.5 | 1.5837 | 0.01962 | 0.0335 | 80.7187
16 | 1.6032 | 0.02162 | 0.038 | 74.1536
16.5 | 1.6181 | 0.02406 | 0.0423 | 67.2527
17 | 1.635 | 0.02652 | 0.046 | 61.6516
17.5 | 1.6471 | 0.02956 | 0.0494 | 55.7206
18 | 1.6567 | 0.03321 | 0.052 | 49.8856
18.5 | 1.6685 | 0.03704 | 0.0538 | 45.0459
19 | 1.6649 | 0.04244 | 0.055 | 39.2295
19.5 | 1.6703 | 0.04743 | 0.0555 | 35.2161
20 | 1.663 | 0.05381 | 0.0552 | 30.905

## 151. Re 20M Mach 0.50 (1)
BIGFOIL.COM POLAR EXPORT
tempest1
HAWKER TEMPEST 37.5% SEMISPAN |  |  |  | Cl Max: | 1.169 | at alpha= | 20 | deg
JavaFoil+Calcfoil stall+Eppler ext transition |  |  |  | L/D Max: | 149.043 | at alpha= | 5.5 | deg
Re: | 20000000 |  |  | Cd Min: | 0.00573 | at alpha= | 3 | deg
Mach: | 0.5 |  |  | Cl=0 at alpha= | -0.94366 | deg
|  |  |  | @ Cl=0.1, Cd= | 0.0060639
|  |  |  | @ Cl=0.4, Cd= | 0.0062103
|  |  |  | @ Cl=0.6, Cd= | 0.0058065
alpha (deg) | Cl | Cd | Cm | Cl/Cd
-20 | -1.064 | 0.20114 | 0.01 | -5.292
-19.5 | -1.038 | 0.19135 | 0.01 | -5.425
-19 | -1.01 | 0.18151 | 0.009 | -5.565
-18.5 | -0.982 | 0.17195 | 0.008 | -5.712
-18 | -0.954 | 0.16875 | 0.008 | -5.654
-17.5 | -0.926 | 0.16639 | 0.007 | -5.564
-17 | -0.9 | 0.15066 | 0.007 | -5.973
-16.5 | -0.871 | 0.14373 | 0.006 | -6.062
-16 | -0.843 | 0.13785 | 0.005 | -6.116
-15.5 | -0.816 | 0.12747 | 0.005 | -6.398
-15 | -0.788 | 0.12087 | 0.004 | -6.519
-14.5 | -0.76 | 0.11261 | 0.004 | -6.751
-14 | -0.733 | 0.10429 | 0.003 | -7.025
-13.5 | -0.711 | 0.08999 | 0.003 | -7.896
-13 | -0.699 | 0.06936 | 0.003 | -10.084
-12.5 | -0.679 | 0.06042 | 0.002 | -11.231
-12 | -0.731 | 0.02002 | 0.002 | -36.533
-11.5 | -0.665 | 0.03118 | 0.001 | -21.31
-11 | -0.679 | 0.01591 | 0 | -42.691
-10.5 | -0.644 | 0.01606 | -0.001 | -40.083
-10 | -0.611 | 0.01569 | -0.002 | -38.921
-9.5 | -0.587 | 0.01305 | -0.003 | -44.966
-9 | -0.553 | 0.0127 | -0.004 | -43.579
-8.5 | -0.521 | 0.01189 | -0.005 | -43.824
-8 | -0.746 | 0.01102 | -0.006 | -67.671
-7.5 | -0.787 | 0.01001 | -0.007 | -78.59
-7 | -0.769 | 0.00653 | -0.008 | -117.712
-6.5 | -0.731 | 0.00708 | -0.009 | -103.193
-6 | -0.681 | 0.00676 | -0.011 | -100.704
-5.5 | -0.624 | 0.00647 | -0.012 | -96.364
-5 | -0.562 | 0.00618 | -0.013 | -90.941
-4.5 | -0.496 | 0.00672 | -0.014 | -73.839
-4 | -0.429 | 0.00653 | -0.015 | -65.666
-3.5 | -0.36 | 0.00636 | -0.016 | -56.578
-3 | -0.29 | 0.00623 | -0.017 | -46.598
-2.5 | -0.22 | 0.00615 | -0.018 | -35.747
-2 | -0.149 | 0.00614 | -0.019 | -24.327
-1.5 | -0.079 | 0.00612 | -0.02 | -12.883
-1 | -0.008 | 0.0061 | -0.021 | -1.323
-0.5 | 0.063 | 0.00609 | -0.022 | 10.313
0 | 0.134 | 0.00604 | -0.023 | 22.113
0.5 | 0.204 | 0.00599 | -0.024 | 34.089
1 | 0.275 | 0.00603 | -0.026 | 45.629
1.5 | 0.346 | 0.00611 | -0.027 | 56.566
2 | 0.416 | 0.00624 | -0.028 | 66.692
2.5 | 0.486 | 0.00644 | -0.029 | 75.549
3 | 0.556 | 0.00573 | -0.03 | 96.91
3.5 | 0.625 | 0.00585 | -0.031 | 106.898
4 | 0.694 | 0.00599 | -0.032 | 115.847
4.5 | 0.761 | 0.00619 | -0.033 | 123.064
5 | 0.827 | 0.00646 | -0.034 | 128.081
5.5 | 0.889 | 0.00597 | -0.035 | 149.043
6 | 0.949 | 0.00926 | -0.036 | 102.395
6.5 | 1.002 | 0.00985 | -0.037 | 101.654
7 | 1.046 | 0.01048 | -0.038 | 99.86
7.5 | 1.078 | 0.01115 | -0.039 | 96.7
8 | 1.087 | 0.01198 | -0.04 | 90.721
8.5 | 1.04 | 0.01306 | -0.041 | 79.651
9 | 0.679 | 0.01496 | -0.042 | 45.392
9.5 | 0.712 | 0.01532 | -0.043 | 46.483
10 | 0.744 | 0.01605 | -0.044 | 46.348
10.5 | 0.772 | 0.018 | -0.044 | 42.893
11 | 0.8 | 0.01988 | -0.045 | 40.215
11.5 | 0.834 | 0.0197 | -0.046 | 42.346
12 | 0.849 | 0.02525 | -0.046 | 33.624
12.5 | 0.884 | 0.02501 | -0.047 | 35.342
13 | 0.904 | 0.02953 | -0.047 | 30.602
13.5 | 0.857 | 0.06506 | -0.041 | 13.174
14 | 0.847 | 0.09427 | -0.034 | 8.985
14.5 | 0.864 | 0.11473 | -0.031 | 7.531
15 | 0.893 | 0.12065 | -0.033 | 7.403
15.5 | 0.917 | 0.13357 | -0.032 | 6.869
16 | 0.947 | 0.13707 | -0.034 | 6.911
16.5 | 0.977 | 0.14262 | -0.035 | 6.847
17 | 1.002 | 0.16012 | -0.035 | 6.255
17.5 | 1.029 | 0.16814 | -0.036 | 6.121
18 | 1.058 | 0.17021 | -0.037 | 6.218
18.5 | 1.084 | 0.18396 | -0.038 | 5.893
19 | 1.112 | 0.18973 | -0.039 | 5.863
19.5 | 1.14 | 0.1988 | -0.04 | 5.737
20 | 1.169 | 0.20141 | -0.041 | 5.806

## 152. Re 20M Mach 0.50 (2)
BIGFOIL.COM POLAR EXPORT
tempest1
HAWKER TEMPEST 37.5% SEMISPAN |  |  |  | Cl Max: | 1.2056 | at alpha= | 10 | deg
XFOIL ncrit=9 |  |  |  | L/D Max: | 109.401 | at alpha= | 8.5 | deg
Re: | 20000000 |  |  | Cd Min: | 0.0119 | at alpha= | 10 | deg
Mach: | 0.5 |  |  | Cl=0 at alpha= | -99 | deg
|  |  |  | @ Cl=0.1, Cd= | 0.0048
|  |  |  | @ Cl=0.4, Cd= | 0.0050684
|  |  |  | @ Cl=0.6, Cd= | 0.0059632
alpha (deg) | Cl | Cd | Cm | Cl/Cd
0 | 0.1296 | 0.0048 | -0.0243 | 27
0.5 | 0.1794 | 0.00488 | -0.0209 | 36.7623
1 | 0.2308 | 0.00494 | -0.0178 | 46.7206
1.5 | 0.2797 | 0.00497 | -0.0142 | 56.2777
2 | 0.3301 | 0.00497 | -0.0108 | 66.4185
2.5 | 0.3782 | 0.00504 | -0.0069 | 75.0397
3 | 0.4243 | 0.0051 | -0.0024 | 83.1961
3.5 | 0.4646 | 0.00523 | 0.0034 | 88.8337
4 | 0.5069 | 0.00535 | 0.0089 | 94.7477
4.5 | 0.5404 | 0.00561 | 0.0161 | 96.328
5 | 0.581 | 0.00586 | 0.022 | 99.1468
5.5 | 0.6252 | 0.0061 | 0.0273 | 102.4918
6 | 0.6668 | 0.00647 | 0.033 | 103.0603
6.5 | 0.712 | 0.00688 | 0.0381 | 103.4884
7 | 0.762 | 0.0074 | 0.0422 | 102.973
7.5 | 0.8673 | 0.00809 | 0.0351 | 107.2064
8 | 0.9563 | 0.00875 | 0.0318 | 109.2914
8.5 | 1.0229 | 0.00935 | 0.0336 | 109.4011
9 | 1.083 | 0.01005 | 0.0368 | 107.7612
9.5 | 1.1432 | 0.01084 | 0.0402 | 105.4613
10 | 1.2056 | 0.0119 | 0.0435 | 101.3109