## index
index | Re | Mach | Datasource
1 | 50000 | 0 | JavaFoil+Calcfoil stall+Eppler ext transition
2 | 50000 | 0 | XFOIL ncrit=9
3 | 50000 | 0.1 | JavaFoil+Calcfoil stall+Eppler ext transition
4 | 50000 | 0.1 | XFOIL ncrit=9
5 | 50000 | 0.25 | JavaFoil+Calcfoil stall+Eppler ext transition
6 | 50000 | 0.25 | XFOIL ncrit=9
7 | 50000 | 0.5 | JavaFoil+Calcfoil stall+Eppler ext transition
8 | 50000 | 0.5 | XFOIL ncrit=9
9 | 100000 | 0 | JavaFoil+Calcfoil stall+Eppler ext transition
10 | 100000 | 0 | XFOIL ncrit=9
11 | 100000 | 0.1 | JavaFoil+Calcfoil stall+Eppler ext transition
12 | 100000 | 0.1 | XFOIL ncrit=9
13 | 100000 | 0.25 | JavaFoil+Calcfoil stall+Eppler ext transition
14 | 100000 | 0.25 | XFOIL ncrit=9
15 | 100000 | 0.5 | JavaFoil+Calcfoil stall+Eppler ext transition
16 | 100000 | 0.5 | XFOIL ncrit=9
17 | 250000 | 0 | JavaFoil+Calcfoil stall+Eppler ext transition
18 | 250000 | 0 | XFOIL ncrit=9
19 | 250000 | 0.1 | JavaFoil+Calcfoil stall+Eppler ext transition
20 | 250000 | 0.1 | XFOIL ncrit=9
21 | 250000 | 0.25 | JavaFoil+Calcfoil stall+Eppler ext transition
22 | 250000 | 0.25 | XFOIL ncrit=9
23 | 250000 | 0.5 | JavaFoil+Calcfoil stall+Eppler ext transition
24 | 250000 | 0.5 | XFOIL ncrit=9
25 | 500000 | 0 | JavaFoil+Calcfoil stall+Eppler ext transition
26 | 500000 | 0 | XFOIL ncrit=9
27 | 500000 | 0.1 | JavaFoil+Calcfoil stall+Eppler ext transition
28 | 500000 | 0.1 | XFOIL ncrit=9
29 | 500000 | 0.25 | JavaFoil+Calcfoil stall+Eppler ext transition
30 | 500000 | 0.25 | XFOIL ncrit=9
31 | 500000 | 0.5 | JavaFoil+Calcfoil stall+Eppler ext transition
32 | 500000 | 0.5 | XFOIL ncrit=9
33 | 750000 | 0 | JavaFoil+Calcfoil stall+Eppler ext transition
34 | 750000 | 0 | XFOIL ncrit=9
35 | 750000 | 0.1 | JavaFoil+Calcfoil stall+Eppler ext transition
36 | 750000 | 0.1 | XFOIL ncrit=9
37 | 750000 | 0.25 | JavaFoil+Calcfoil stall+Eppler ext transition
38 | 750000 | 0.25 | XFOIL ncrit=9
39 | 750000 | 0.5 | JavaFoil+Calcfoil stall+Eppler ext transition
40 | 750000 | 0.5 | XFOIL ncrit=9
41 | 1000000 | 0 | JavaFoil+Calcfoil stall+Eppler ext transition
42 | 1000000 | 0 | XFOIL ncrit=9
43 | 1000000 | 0.1 | JavaFoil+Calcfoil stall+Eppler ext transition
44 | 1000000 | 0.1 | XFOIL ncrit=9
45 | 1000000 | 0.25 | JavaFoil+Calcfoil stall+Eppler ext transition
46 | 1000000 | 0.25 | XFOIL ncrit=9
47 | 1000000 | 0.5 | JavaFoil+Calcfoil stall+Eppler ext transition
48 | 1000000 | 0.5 | XFOIL ncrit=9
49 | 2000000 | 0 | JavaFoil+Calcfoil stall+Eppler ext transition
50 | 2000000 | 0 | XFOIL ncrit=9
51 | 2000000 | 0.1 | JavaFoil+Calcfoil stall+Eppler ext transition
52 | 2000000 | 0.1 | XFOIL ncrit=9
53 | 2000000 | 0.25 | JavaFoil+Calcfoil stall+Eppler ext transition
54 | 2000000 | 0.25 | XFOIL ncrit=9
55 | 2000000 | 0.5 | JavaFoil+Calcfoil stall+Eppler ext transition
56 | 2000000 | 0.5 | XFOIL ncrit=9
57 | 3000000 | 0 | JavaFoil+Calcfoil stall+Eppler ext transition
58 | 3000000 | 0 | XFOIL ncrit=9
59 | 3000000 | 0.1 | JavaFoil+Calcfoil stall+Eppler ext transition
60 | 3000000 | 0.1 | XFOIL ncrit=9
61 | 3000000 | 0.25 | JavaFoil+Calcfoil stall+Eppler ext transition
62 | 3000000 | 0.25 | XFOIL ncrit=9
63 | 3000000 | 0.5 | JavaFoil+Calcfoil stall+Eppler ext transition
64 | 3000000 | 0.5 | XFOIL ncrit=9
65 | 4000000 | 0 | JavaFoil+Calcfoil stall+Eppler ext transition
66 | 4000000 | 0 | XFOIL ncrit=9
67 | 4000000 | 0.1 | JavaFoil+Calcfoil stall+Eppler ext transition
68 | 4000000 | 0.1 | XFOIL ncrit=9
69 | 4000000 | 0.25 | JavaFoil+Calcfoil stall+Eppler ext transition
70 | 4000000 | 0.25 | XFOIL ncrit=9
71 | 4000000 | 0.5 | JavaFoil+Calcfoil stall+Eppler ext transition
72 | 4000000 | 0.5 | XFOIL ncrit=9
73 | 5000000 | 0 | JavaFoil+Calcfoil stall+Eppler ext transition
74 | 5000000 | 0 | XFOIL ncrit=9
75 | 5000000 | 0.1 | JavaFoil+Calcfoil stall+Eppler ext transition
76 | 5000000 | 0.1 | XFOIL ncrit=9
77 | 5000000 | 0.25 | JavaFoil+Calcfoil stall+Eppler ext transition
78 | 5000000 | 0.25 | XFOIL ncrit=9
79 | 5000000 | 0.5 | JavaFoil+Calcfoil stall+Eppler ext transition
80 | 5000000 | 0.5 | XFOIL ncrit=9
81 | 6000000 | 0 | JavaFoil+Calcfoil stall+Eppler ext transition
82 | 6000000 | 0 | XFOIL ncrit=9
83 | 6000000 | 0.1 | JavaFoil+Calcfoil stall+Eppler ext transition
84 | 6000000 | 0.1 | XFOIL ncrit=9
85 | 6000000 | 0.25 | JavaFoil+Calcfoil stall+Eppler ext transition
86 | 6000000 | 0.25 | XFOIL ncrit=9
87 | 6000000 | 0.5 | JavaFoil+Calcfoil stall+Eppler ext transition
88 | 6000000 | 0.5 | XFOIL ncrit=9
89 | 7000000 | 0 | JavaFoil+Calcfoil stall+Eppler ext transition
90 | 7000000 | 0 | XFOIL ncrit=9
91 | 7000000 | 0.1 | JavaFoil+Calcfoil stall+Eppler ext transition
92 | 7000000 | 0.1 | XFOIL ncrit=9
93 | 7000000 | 0.25 | JavaFoil+Calcfoil stall+Eppler ext transition
94 | 7000000 | 0.25 | XFOIL ncrit=9
95 | 7000000 | 0.5 | JavaFoil+Calcfoil stall+Eppler ext transition
96 | 7000000 | 0.5 | XFOIL ncrit=9
97 | 8000000 | 0 | JavaFoil+Calcfoil stall+Eppler ext transition
98 | 8000000 | 0 | XFOIL ncrit=9
99 | 8000000 | 0.1 | JavaFoil+Calcfoil stall+Eppler ext transition
100 | 8000000 | 0.1 | XFOIL ncrit=9
101 | 8000000 | 0.25 | JavaFoil+Calcfoil stall+Eppler ext transition
102 | 8000000 | 0.25 | XFOIL ncrit=9
103 | 8000000 | 0.5 | JavaFoil+Calcfoil stall+Eppler ext transition
104 | 8000000 | 0.5 | XFOIL ncrit=9
105 | 10000000 | 0 | JavaFoil+Calcfoil stall+Eppler ext transition
106 | 10000000 | 0 | XFOIL ncrit=9
107 | 10000000 | 0.1 | JavaFoil+Calcfoil stall+Eppler ext transition
108 | 10000000 | 0.1 | XFOIL ncrit=9
109 | 10000000 | 0.25 | JavaFoil+Calcfoil stall+Eppler ext transition
110 | 10000000 | 0.25 | XFOIL ncrit=9
111 | 10000000 | 0.5 | JavaFoil+Calcfoil stall+Eppler ext transition
112 | 10000000 | 0.5 | XFOIL ncrit=9
113 | 12000000 | 0 | JavaFoil+Calcfoil stall+Eppler ext transition
114 | 12000000 | 0 | XFOIL ncrit=9
115 | 12000000 | 0.1 | JavaFoil+Calcfoil stall+Eppler ext transition
116 | 12000000 | 0.1 | XFOIL ncrit=9
117 | 12000000 | 0.25 | JavaFoil+Calcfoil stall+Eppler ext transition
118 | 12000000 | 0.25 | XFOIL ncrit=9
119 | 12000000 | 0.5 | JavaFoil+Calcfoil stall+Eppler ext transition
120 | 12000000 | 0.5 | XFOIL ncrit=9
121 | 14000000 | 0 | JavaFoil+Calcfoil stall+Eppler ext transition
122 | 14000000 | 0 | XFOIL ncrit=9
123 | 14000000 | 0.1 | JavaFoil+Calcfoil stall+Eppler ext transition
124 | 14000000 | 0.1 | XFOIL ncrit=9
125 | 14000000 | 0.25 | JavaFoil+Calcfoil stall+Eppler ext transition
126 | 14000000 | 0.25 | XFOIL ncrit=9
127 | 14000000 | 0.5 | JavaFoil+Calcfoil stall+Eppler ext transition
128 | 14000000 | 0.5 | XFOIL ncrit=9
129 | 16000000 | 0 | JavaFoil+Calcfoil stall+Eppler ext transition
130 | 16000000 | 0 | XFOIL ncrit=9
131 | 16000000 | 0.1 | JavaFoil+Calcfoil stall+Eppler ext transition
132 | 16000000 | 0.1 | XFOIL ncrit=9
133 | 16000000 | 0.25 | JavaFoil+Calcfoil stall+Eppler ext transition
134 | 16000000 | 0.25 | XFOIL ncrit=9
135 | 16000000 | 0.5 | JavaFoil+Calcfoil stall+Eppler ext transition
136 | 16000000 | 0.5 | XFOIL ncrit=9
137 | 18000000 | 0 | JavaFoil+Calcfoil stall+Eppler ext transition
138 | 18000000 | 0 | XFOIL ncrit=9
139 | 18000000 | 0.1 | JavaFoil+Calcfoil stall+Eppler ext transition
140 | 18000000 | 0.1 | XFOIL ncrit=9
141 | 18000000 | 0.25 | JavaFoil+Calcfoil stall+Eppler ext transition
142 | 18000000 | 0.25 | XFOIL ncrit=9
143 | 18000000 | 0.5 | JavaFoil+Calcfoil stall+Eppler ext transition
144 | 18000000 | 0.5 | XFOIL ncrit=9
145 | 20000000 | 0 | JavaFoil+Calcfoil stall+Eppler ext transition
146 | 20000000 | 0 | XFOIL ncrit=9
147 | 20000000 | 0.1 | JavaFoil+Calcfoil stall+Eppler ext transition
148 | 20000000 | 0.1 | XFOIL ncrit=9
149 | 20000000 | 0.25 | JavaFoil+Calcfoil stall+Eppler ext transition
150 | 20000000 | 0.25 | XFOIL ncrit=9
151 | 20000000 | 0.5 | JavaFoil+Calcfoil stall+Eppler ext transition
152 | 20000000 | 0.5 | XFOIL ncrit=9

## 1. Re 50k Mach 0.00 (1)
BIGFOIL.COM POLAR EXPORT
arad6
ARA-D 6% |  |  |  | Cl Max: | 1.459 | at alpha= | 7.5 | deg
JavaFoil+Calcfoil stall+Eppler ext transition |  |  |  | L/D Max: | 38.341 | at alpha= | 7 | deg
Re: | 50000 |  |  | Cd Min: | 0.0223 | at alpha= | -0.5 | deg
Mach: | 0 |  |  | Cl=0 at alpha= | -5.5119 | deg
|  |  |  | @ Cl=0.1, Cd= | 0.056375
|  |  |  | @ Cl=0.4, Cd= | 0.044169
|  |  |  | @ Cl=0.6, Cd= | 0.022371
alpha (deg) | Cl | Cd | Cm | Cl/Cd
-18.5 | -0.261 | 0.54674 | -0.04 | -0.477
-18 | -0.272 | 0.47546 | -0.041 | -0.573
-17.5 | -0.284 | 0.43658 | -0.041 | -0.65
-17 | -0.295 | 0.40241 | -0.041 | -0.733
-16.5 | -0.304 | 0.384 | -0.041 | -0.792
-16 | -0.311 | 0.36714 | -0.041 | -0.847
-15.5 | -0.317 | 0.29672 | -0.042 | -1.069
-15 | -0.323 | 0.27517 | -0.043 | -1.173
-14.5 | -0.327 | 0.26901 | -0.043 | -1.216
-14 | -0.33 | 0.24929 | -0.043 | -1.324
-13.5 | -0.332 | 0.21647 | -0.043 | -1.533
-13 | -0.332 | 0.20148 | -0.043 | -1.647
-12.5 | -0.33 | 0.18507 | -0.043 | -1.782
-12 | -0.325 | 0.17273 | -0.043 | -1.884
-11.5 | -0.319 | 0.15648 | -0.043 | -2.036
-11 | -0.309 | 0.14522 | -0.043 | -2.128
-10.5 | -0.296 | 0.14458 | -0.042 | -2.051
-10 | -0.281 | 0.1315 | -0.042 | -2.136
-9.5 | -0.262 | 0.12273 | -0.042 | -2.134
-9 | -0.24 | 0.11143 | -0.042 | -2.151
-8.5 | -0.214 | 0.09755 | -0.044 | -2.196
-8 | -0.185 | 0.0938 | -0.042 | -1.976
-7.5 | -0.153 | 0.08491 | -0.043 | -1.807
-7 | -0.119 | 0.07653 | -0.044 | -1.548
-6.5 | -0.081 | 0.07141 | -0.044 | -1.133
-6 | -0.041 | 0.06888 | -0.045 | -0.595
-5.5 | 0.001 | 0.06132 | -0.046 | 0.017
-5 | 0.045 | 0.05817 | -0.046 | 0.77
-4.5 | 0.09 | 0.05651 | -0.046 | 1.591
-4 | 0.136 | 0.05589 | -0.048 | 2.436
-3.5 | 0.183 | 0.05382 | -0.049 | 3.403
-3 | 0.231 | 0.05222 | -0.05 | 4.417
-2.5 | 0.278 | 0.05107 | -0.052 | 5.453
-2 | 0.327 | 0.04998 | -0.059 | 6.546
-1.5 | 0.379 | 0.04741 | -0.075 | 8.002
-1 | 0.524 | 0.02503 | -0.128 | 20.939
-0.5 | 0.583 | 0.0223 | -0.129 | 26.134
0 | 0.643 | 0.02255 | -0.129 | 28.527
0.5 | 0.702 | 0.02277 | -0.129 | 30.817
1 | 0.76 | 0.02306 | -0.13 | 32.948
1.5 | 0.818 | 0.0256 | -0.13 | 31.961
2 | 0.876 | 0.02592 | -0.131 | 33.81
2.5 | 0.934 | 0.02794 | -0.131 | 33.438
3 | 0.992 | 0.02842 | -0.132 | 34.893
3.5 | 1.049 | 0.02899 | -0.132 | 36.188
4 | 1.106 | 0.03174 | -0.132 | 34.839
4.5 | 1.162 | 0.03252 | -0.133 | 35.723
5 | 1.216 | 0.03259 | -0.133 | 37.326
5.5 | 1.27 | 0.03355 | -0.134 | 37.856
6 | 1.321 | 0.03468 | -0.134 | 38.09
6.5 | 1.37 | 0.03579 | -0.135 | 38.273
7 | 1.416 | 0.03692 | -0.135 | 38.341
7.5 | 1.459 | 0.0382 | -0.135 | 38.187
8 | 1.233 | 0.07027 | -0.088 | 17.542
8.5 | 1.233 | 0.07842 | -0.07 | 15.725
9 | 1.242 | 0.08466 | -0.062 | 14.674
9.5 | 1.248 | 0.09135 | -0.057 | 13.663
10 | 1.248 | 0.09722 | -0.054 | 12.835
10.5 | 1.241 | 0.10543 | -0.054 | 11.773
11 | 1.227 | 0.11457 | -0.05 | 10.706
11.5 | 1.205 | 0.12305 | -0.045 | 9.796
12 | 1.178 | 0.13403 | -0.043 | 8.793
12.5 | 1.146 | 0.14122 | -0.043 | 8.118

## 2. Re 50k Mach 0.00 (2)
BIGFOIL.COM POLAR EXPORT
arad6
ARA-D 6% |  |  |  | Cl Max: | 1.4566 | at alpha= | 10 | deg
XFOIL ncrit=9 |  |  |  | L/D Max: | 44.9221 | at alpha= | 6 | deg
Re: | 50000 |  |  | Cd Min: | 0.25355 | at alpha= | -20 | deg
Mach: | 0 |  |  | Cl=0 at alpha= | -2.034 | deg
|  |  |  | @ Cl=0.1, Cd= | 0.038508
|  |  |  | @ Cl=0.4, Cd= | 0.028865
|  |  |  | @ Cl=0.6, Cd= | 0.036721
alpha (deg) | Cl | Cd | Cm | Cl/Cd
-20 | -0.664 | 0.25355 | 0.0322 | -2.6188
-19.5 | -0.6497 | 0.2529 | 0.0268 | -2.569
-18.5 | -0.6121 | 0.23462 | 0.0206 | -2.6089
-18 | -0.5939 | 0.22759 | 0.0176 | -2.6095
-17.5 | -0.5767 | 0.22172 | 0.0141 | -2.601
-17 | -0.5606 | 0.21709 | 0.01 | -2.5823
-16.5 | -0.5498 | 0.21623 | 0.0052 | -2.5427
-15.5 | -0.5118 | 0.19781 | 0.0006 | -2.5873
-15 | -0.4953 | 0.19128 | -0.002 | -2.5894
-14.5 | -0.4807 | 0.18581 | -0.005 | -2.5871
-14 | -0.4725 | 0.18365 | -0.0091 | -2.5728
-13.5 | -0.4753 | 0.18517 | -0.0137 | -2.5668
-13 | -0.4381 | 0.16703 | -0.0125 | -2.6229
-12.5 | -0.426 | 0.16167 | -0.0149 | -2.635
-12 | -0.4249 | 0.16052 | -0.0189 | -2.647
-11.5 | -0.4053 | 0.15036 | -0.0197 | -2.6955
-11 | -0.3893 | 0.14307 | -0.0205 | -2.721
-10.5 | -0.3833 | 0.13903 | -0.023 | -2.757
-10 | -0.394 | 0.13957 | -0.0268 | -2.823
-9.5 | -0.3607 | 0.12597 | -0.0247 | -2.8634
-9 | -0.3597 | 0.12243 | -0.026 | -2.938
-8.5 | -0.3629 | 0.11826 | -0.0263 | -3.0687
-8 | -0.3509 | 0.11142 | -0.0243 | -3.1493
-7.5 | -0.3724 | 0.11155 | -0.0255 | -3.3384
-7 | -0.3569 | 0.10246 | -0.021 | -3.4833
-6.5 | -0.3607 | 0.10075 | -0.0262 | -3.5801
-6 | -0.3508 | 0.0928 | -0.0212 | -3.7802
-5 | -0.3164 | 0.08246 | -0.0301 | -3.837
-4.5 | -0.2927 | 0.07614 | -0.0317 | -3.8442
-4 | -0.2558 | 0.07046 | -0.0374 | -3.6304
-3.5 | -0.2254 | 0.06418 | -0.0382 | -3.512
-3 | -0.1858 | 0.05839 | -0.041 | -3.1821
-1.5 | 0.1027 | 0.03832 | -0.0839 | 2.6801
-1 | 0.1838 | 0.03404 | -0.09 | 5.3995
-0.5 | 0.2511 | 0.03165 | -0.0931 | 7.9336
0 | 0.3134 | 0.03031 | -0.0949 | 10.3398
0.5 | 0.3731 | 0.02959 | -0.0964 | 12.609
1 | 0.4206 | 0.02831 | -0.0956 | 14.8569
1.5 | 0.4628 | 0.03019 | -0.0954 | 15.3296
2 | 0.5019 | 0.03231 | -0.0953 | 15.5339
2.5 | 0.539 | 0.03472 | -0.0954 | 15.5242
3 | 0.6146 | 0.0372 | -0.1028 | 16.5215
3.5 | 0.7416 | 0.03827 | -0.1168 | 19.3781
4 | 0.8375 | 0.03812 | -0.1231 | 21.9701
4.5 | 0.9488 | 0.03576 | -0.1286 | 26.5324
5 | 1.054 | 0.03101 | -0.1289 | 33.989
5.5 | 1.1392 | 0.02573 | -0.1228 | 44.2752
6 | 1.1828 | 0.02633 | -0.1149 | 44.9221
6.5 | 1.2269 | 0.02945 | -0.1115 | 41.6604
7 | 1.2763 | 0.03302 | -0.1098 | 38.6523
7.5 | 1.3239 | 0.03716 | -0.1081 | 35.627
8 | 1.3666 | 0.04181 | -0.1057 | 32.686
8.5 | 1.4038 | 0.04718 | -0.1027 | 29.7541
9 | 1.4337 | 0.05321 | -0.099 | 26.9442
9.5 | 1.4491 | 0.06067 | -0.0938 | 23.885
10 | 1.4566 | 0.06872 | -0.0885 | 21.1962
10.5 | 1.4183 | 0.07893 | -0.0804 | 17.9691
11 | 1.3653 | 0.08924 | -0.0734 | 15.2992
11.5 | 1.3117 | 0.10108 | -0.0705 | 12.9769
12.5 | 1.0579 | 0.1752 | -0.1282 | 6.0382
13 | 1.0697 | 0.18358 | -0.1294 | 5.8269
13.5 | 1.0778 | 0.19163 | -0.131 | 5.6244
14 | 1.0838 | 0.19925 | -0.1337 | 5.4394
15 | 1.1251 | 0.2192 | -0.1358 | 5.1328

## 3. Re 50k Mach 0.10 (1)
BIGFOIL.COM POLAR EXPORT
arad6
ARA-D 6% |  |  |  | Cl Max: | 1.464 | at alpha= | 7.5 | deg
JavaFoil+Calcfoil stall+Eppler ext transition |  |  |  | L/D Max: | 38.355 | at alpha= | 7 | deg
Re: | 50000 |  |  | Cd Min: | 0.02229 | at alpha= | -0.5 | deg
Mach: | 0.1 |  |  | Cl=0 at alpha= | -5.5119 | deg
|  |  |  | @ Cl=0.1, Cd= | 0.056445
|  |  |  | @ Cl=0.4, Cd= | 0.044433
|  |  |  | @ Cl=0.6, Cd= | 0.022348
alpha (deg) | Cl | Cd | Cm | Cl/Cd
-18 | -0.233 | 0.53891 | -0.041 | -0.432
-17.5 | -0.246 | 0.48984 | -0.042 | -0.502
-17 | -0.259 | 0.46519 | -0.042 | -0.556
-16.5 | -0.27 | 0.42626 | -0.042 | -0.632
-16 | -0.278 | 0.42196 | -0.041 | -0.66
-15.5 | -0.287 | 0.33437 | -0.043 | -0.857
-15 | -0.294 | 0.30851 | -0.043 | -0.954
-14.5 | -0.301 | 0.27975 | -0.043 | -1.076
-14 | -0.306 | 0.25763 | -0.043 | -1.189
-13.5 | -0.31 | 0.23284 | -0.043 | -1.333
-13 | -0.313 | 0.2161 | -0.043 | -1.447
-12.5 | -0.313 | 0.20042 | -0.044 | -1.562
-12 | -0.311 | 0.17934 | -0.044 | -1.735
-11.5 | -0.307 | 0.16209 | -0.044 | -1.892
-11 | -0.299 | 0.1507 | -0.044 | -1.985
-10.5 | -0.289 | 0.1501 | -0.042 | -1.923
-10 | -0.275 | 0.13605 | -0.042 | -2.019
-9.5 | -0.257 | 0.12387 | -0.042 | -2.078
-9 | -0.236 | 0.11551 | -0.043 | -2.047
-8.5 | -0.212 | 0.09807 | -0.044 | -2.162
-8 | -0.184 | 0.09693 | -0.043 | -1.898
-7.5 | -0.153 | 0.08678 | -0.044 | -1.76
-7 | -0.118 | 0.07766 | -0.044 | -1.522
-6.5 | -0.081 | 0.07224 | -0.044 | -1.119
-6 | -0.041 | 0.06836 | -0.046 | -0.6
-5.5 | 0.001 | 0.0643 | -0.046 | 0.017
-5 | 0.045 | 0.05858 | -0.047 | 0.767
-4.5 | 0.09 | 0.05659 | -0.046 | 1.595
-4 | 0.137 | 0.05591 | -0.048 | 2.445
-3.5 | 0.184 | 0.05392 | -0.049 | 3.411
-3 | 0.232 | 0.05229 | -0.05 | 4.431
-2.5 | 0.28 | 0.05117 | -0.052 | 5.469
-2 | 0.329 | 0.04994 | -0.059 | 6.58
-1.5 | 0.381 | 0.04733 | -0.076 | 8.059
-1 | 0.527 | 0.02507 | -0.129 | 21.005
-0.5 | 0.586 | 0.02229 | -0.129 | 26.283
0 | 0.646 | 0.02254 | -0.13 | 28.679
0.5 | 0.705 | 0.02281 | -0.13 | 30.915
1 | 0.764 | 0.0231 | -0.131 | 33.054
1.5 | 0.822 | 0.02561 | -0.131 | 32.109
2 | 0.881 | 0.02595 | -0.131 | 33.929
2.5 | 0.939 | 0.028 | -0.132 | 33.522
3 | 0.997 | 0.02851 | -0.132 | 34.963
3.5 | 1.054 | 0.029 | -0.133 | 36.359
4 | 1.111 | 0.03184 | -0.133 | 34.902
4.5 | 1.167 | 0.03258 | -0.134 | 35.827
5 | 1.222 | 0.03274 | -0.134 | 37.329
5.5 | 1.276 | 0.0337 | -0.134 | 37.855
6 | 1.327 | 0.03479 | -0.135 | 38.144
6.5 | 1.375 | 0.03603 | -0.135 | 38.174
7 | 1.421 | 0.03706 | -0.136 | 38.355
7.5 | 1.464 | 0.03847 | -0.136 | 38.057
8 | 1.229 | 0.07203 | -0.084 | 17.06
8.5 | 1.235 | 0.07926 | -0.069 | 15.581
9 | 1.243 | 0.08563 | -0.06 | 14.515
9.5 | 1.247 | 0.09262 | -0.057 | 13.467
10 | 1.245 | 0.10022 | -0.054 | 12.418
10.5 | 1.234 | 0.10751 | -0.052 | 11.481
11 | 1.216 | 0.11507 | -0.049 | 10.568
11.5 | 1.191 | 0.12513 | -0.043 | 9.515
12 | 1.159 | 0.13795 | -0.042 | 8.402
12.5 | 1.122 | 0.14448 | -0.042 | 7.763

## 4. Re 50k Mach 0.10 (2)
BIGFOIL.COM POLAR EXPORT
arad6
ARA-D 6% |  |  |  | Cl Max: | 1.453 | at alpha= | 10 | deg
XFOIL ncrit=9 |  |  |  | L/D Max: | 44.5752 | at alpha= | 5.5 | deg
Re: | 50000 |  |  | Cd Min: | 0.2547 | at alpha= | -20 | deg
Mach: | 0.1 |  |  | Cl=0 at alpha= | -2.0175 | deg
|  |  |  | @ Cl=0.1, Cd= | 0.038728
|  |  |  | @ Cl=0.4, Cd= | 0.029064
|  |  |  | @ Cl=0.6, Cd= | 0.036724
alpha (deg) | Cl | Cd | Cm | Cl/Cd
-20 | -0.666 | 0.2547 | 0.0322 | -2.6148
-19.5 | -0.6521 | 0.25453 | 0.0267 | -2.562
-18.5 | -0.6132 | 0.23488 | 0.0208 | -2.6107
-18 | -0.5951 | 0.22807 | 0.0177 | -2.6093
-17.5 | -0.5777 | 0.22225 | 0.0141 | -2.5993
-17 | -0.5618 | 0.21794 | 0.0099 | -2.5778
-16.5 | -0.5516 | 0.21759 | 0.0049 | -2.535
-16 | -0.5358 | 0.21031 | 0.0017 | -2.5477
-15.5 | -0.5119 | 0.19803 | 0.0006 | -2.585
-15 | -0.4954 | 0.19163 | -0.0021 | -2.5852
-14.5 | -0.481 | 0.18635 | -0.0052 | -2.5812
-14 | -0.4738 | 0.18474 | -0.0095 | -2.5647
-13.5 | -0.458 | 0.17642 | -0.0117 | -2.5961
-13 | -0.4376 | 0.16728 | -0.0126 | -2.616
-12.5 | -0.426 | 0.16222 | -0.0152 | -2.6261
-12 | -0.4263 | 0.16162 | -0.0193 | -2.6377
-11 | -0.3884 | 0.14334 | -0.0207 | -2.7096
-10.5 | -0.3839 | 0.13983 | -0.0234 | -2.7455
-10 | -0.3957 | 0.14063 | -0.0272 | -2.8138
-9.5 | -0.3595 | 0.12617 | -0.0248 | -2.8493
-9 | -0.3608 | 0.12325 | -0.0264 | -2.9274
-8.5 | -0.353 | 0.11659 | -0.0259 | -3.0277
-8 | -0.3508 | 0.11191 | -0.0245 | -3.1347
-7.5 | -0.374 | 0.11253 | -0.0261 | -3.3236
-7 | -0.3558 | 0.10271 | -0.0209 | -3.4641
-6.5 | -0.3615 | 0.10174 | -0.0274 | -3.5532
-6 | -0.3508 | 0.09313 | -0.0208 | -3.7668
-5.5 | -0.3398 | 0.08821 | -0.0246 | -3.8522
-5 | -0.3188 | 0.0828 | -0.029 | -3.8502
-4.5 | -0.2954 | 0.07655 | -0.0308 | -3.8589
-4 | -0.2586 | 0.07091 | -0.0368 | -3.6469
-3.5 | -0.2284 | 0.06462 | -0.0376 | -3.5345
-3 | -0.1887 | 0.05881 | -0.0406 | -3.2086
-1.5 | 0.0994 | 0.03876 | -0.0837 | 2.5645
-1 | 0.181 | 0.0344 | -0.0899 | 5.2616
-0.5 | 0.2497 | 0.03192 | -0.0933 | 7.8227
0 | 0.3126 | 0.03056 | -0.0952 | 10.2291
0.5 | 0.3721 | 0.02986 | -0.0966 | 12.4615
1 | 0.4208 | 0.02847 | -0.096 | 14.7805
1.5 | 0.4634 | 0.03037 | -0.0958 | 15.2585
2 | 0.5027 | 0.03252 | -0.0957 | 15.4582
2.5 | 0.5398 | 0.03495 | -0.0957 | 15.4449
3 | 0.6226 | 0.03739 | -0.1043 | 16.6515
3.5 | 0.7407 | 0.03845 | -0.1166 | 19.264
4 | 0.8504 | 0.03798 | -0.1247 | 22.3907
4.5 | 0.949 | 0.03596 | -0.1281 | 26.3904
5 | 1.0645 | 0.03047 | -0.129 | 34.936
5.5 | 1.1438 | 0.02566 | -0.1221 | 44.5752
6 | 1.1876 | 0.02672 | -0.1147 | 44.4461
7 | 1.2822 | 0.03355 | -0.1097 | 38.2176
7.5 | 1.3292 | 0.03777 | -0.1078 | 35.192
8 | 1.3743 | 0.04256 | -0.1057 | 32.2909
8.5 | 1.41 | 0.04808 | -0.1024 | 29.3261
9 | 1.435 | 0.05448 | -0.098 | 26.3399
9.5 | 1.4475 | 0.06213 | -0.0926 | 23.2979
10 | 1.453 | 0.07031 | -0.0873 | 20.6656
10.5 | 1.4115 | 0.08054 | -0.0793 | 17.5255
11 | 1.3585 | 0.09076 | -0.0726 | 14.968
11.5 | 1.3079 | 0.10286 | -0.0705 | 12.7153
12.5 | 1.0587 | 0.17596 | -0.1288 | 6.0167
13 | 1.0696 | 0.18427 | -0.1302 | 5.8045
13.5 | 1.08 | 0.19253 | -0.1317 | 5.6095
14 | 1.0858 | 0.2001 | -0.1345 | 5.4263
14.5 | 1.1226 | 0.21252 | -0.1331 | 5.2823
15 | 1.1284 | 0.22036 | -0.1365 | 5.1207

## 5. Re 50k Mach 0.25 (1)
BIGFOIL.COM POLAR EXPORT
arad6
ARA-D 6% |  |  |  | Cl Max: | 1.451 | at alpha= | 7 | deg
JavaFoil+Calcfoil stall+Eppler ext transition |  |  |  | L/D Max: | 38.103 | at alpha= | 6 | deg
Re: | 50000 |  |  | Cd Min: | 0.02228 | at alpha= | -0.5 | deg
Mach: | 0.25 |  |  | Cl=0 at alpha= | -5.5119 | deg
|  |  |  | @ Cl=0.1, Cd= | 0.057797
|  |  |  | @ Cl=0.4, Cd= | 0.047723
|  |  |  | @ Cl=0.6, Cd= | 0.022571
alpha (deg) | Cl | Cd | Cm | Cl/Cd
-15 | -0.053 | 1.6468 | -0.047 | -0.032
-14.5 | -0.05 | 1.6321 | -0.046 | -0.031
-14 | -0.047 | 0.1871 | -0.048 | -0.252
-13.5 | -0.079 | 0.68277 | -0.047 | -0.115
-13 | -0.126 | 0.4565 | -0.047 | -0.276
-12.5 | -0.156 | 0.33234 | -0.046 | -0.468
-12 | -0.179 | 0.34589 | -0.045 | -0.517
-11.5 | -0.197 | 0.23855 | -0.046 | -0.826
-11 | -0.21 | 0.20733 | -0.046 | -1.013
-10.5 | -0.218 | 0.20517 | -0.045 | -1.062
-10 | -0.22 | 0.17791 | -0.045 | -1.238
-9.5 | -0.217 | 0.15614 | -0.044 | -1.389
-9 | -0.208 | 0.1364 | -0.044 | -1.522
-8.5 | -0.193 | 0.11069 | -0.046 | -1.74
-8 | -0.172 | 0.10039 | -0.046 | -1.713
-7.5 | -0.146 | 0.09709 | -0.044 | -1.502
-7 | -0.115 | 0.08255 | -0.046 | -1.393
-6.5 | -0.08 | 0.07738 | -0.046 | -1.031
-6 | -0.041 | 0.0719 | -0.047 | -0.569
-5.5 | 0.001 | 0.06708 | -0.047 | 0.016
-5 | 0.046 | 0.06099 | -0.047 | 0.746
-4.5 | 0.092 | 0.05799 | -0.046 | 1.583
-4 | 0.14 | 0.05683 | -0.049 | 2.456
-3.5 | 0.188 | 0.05451 | -0.05 | 3.453
-3 | 0.237 | 0.05272 | -0.051 | 4.505
-2.5 | 0.287 | 0.05126 | -0.055 | 5.603
-2 | 0.337 | 0.05033 | -0.059 | 6.702
-1.5 | 0.39 | 0.04839 | -0.073 | 8.064
-1 | 0.45 | 0.04439 | -0.09 | 10.134
-0.5 | 0.602 | 0.02228 | -0.133 | 27.016
0 | 0.664 | 0.02255 | -0.133 | 29.45
0.5 | 0.724 | 0.02285 | -0.134 | 31.712
1 | 0.785 | 0.02312 | -0.134 | 33.945
1.5 | 0.845 | 0.02577 | -0.135 | 32.779
2 | 0.905 | 0.0261 | -0.135 | 34.664
2.5 | 0.964 | 0.02828 | -0.135 | 34.105
3 | 1.024 | 0.02876 | -0.136 | 35.602
3.5 | 1.083 | 0.02937 | -0.136 | 36.866
4 | 1.141 | 0.03232 | -0.137 | 35.304
4.5 | 1.198 | 0.03321 | -0.137 | 36.08
5 | 1.254 | 0.03335 | -0.138 | 37.596
5.5 | 1.308 | 0.03446 | -0.138 | 37.963
6 | 1.36 | 0.03568 | -0.139 | 38.103
6.5 | 1.407 | 0.03703 | -0.139 | 38.004
7 | 1.451 | 0.03838 | -0.139 | 37.82
7.5 | 1.45 | 0.04436 | -0.136 | 32.693
8 | 1.237 | 0.07618 | -0.077 | 16.233
8.5 | 1.243 | 0.08192 | -0.064 | 15.169
9 | 1.243 | 0.0902 | -0.06 | 13.777
9.5 | 1.232 | 0.09708 | -0.055 | 12.687
10 | 1.209 | 0.10817 | -0.053 | 11.176
10.5 | 1.172 | 0.11564 | -0.048 | 10.139
11 | 1.123 | 0.12605 | -0.045 | 8.908
11.5 | 1.061 | 0.14775 | -0.042 | 7.178
12 | 0.986 | 0.16871 | -0.04 | 5.845

## 6. Re 50k Mach 0.25 (2)
BIGFOIL.COM POLAR EXPORT
arad6
ARA-D 6% |  |  |  | Cl Max: | 1.435 | at alpha= | 9.5 | deg
XFOIL ncrit=9 |  |  |  | L/D Max: | 44.7726 | at alpha= | 5.5 | deg
Re: | 50000 |  |  | Cd Min: | 0.26256 | at alpha= | -20 | deg
Mach: | 0.25 |  |  | Cl=0 at alpha= | -1.8998 | deg
|  |  |  | @ Cl=0.1, Cd= | 0.039985
|  |  |  | @ Cl=0.4, Cd= | 0.03028
|  |  |  | @ Cl=0.6, Cd= | 0.037192
alpha (deg) | Cl | Cd | Cm | Cl/Cd
-20 | -0.6785 | 0.26256 | 0.0321 | -2.5842
-19 | -0.6399 | 0.24525 | 0.0248 | -2.6092
-18.5 | -0.6204 | 0.23732 | 0.0217 | -2.6142
-18 | -0.6018 | 0.23102 | 0.0179 | -2.605
-17.5 | -0.5841 | 0.22578 | 0.0138 | -2.587
-17 | -0.5701 | 0.22404 | 0.0088 | -2.5446
-16 | -0.532 | 0.20687 | 0.0031 | -2.5717
-15.5 | -0.5136 | 0.19977 | 0.0004 | -2.571
-15 | -0.4972 | 0.19388 | -0.0028 | -2.5645
-14.5 | -0.485 | 0.19055 | -0.0068 | -2.5453
-14 | -0.4826 | 0.19134 | -0.0113 | -2.5222
-13.5 | -0.4511 | 0.17521 | -0.0113 | -2.5746
-13 | -0.436 | 0.16907 | -0.0136 | -2.5788
-12.5 | -0.4297 | 0.16668 | -0.0173 | -2.578
-12 | -0.42 | 0.16105 | -0.0199 | -2.6079
-11.5 | -0.3963 | 0.15059 | -0.02 | -2.6316
-11 | -0.386 | 0.14545 | -0.0221 | -2.6538
-10.5 | -0.3907 | 0.14508 | -0.0257 | -2.693
-10 | -0.3643 | 0.13322 | -0.0249 | -2.7346
-9.5 | -0.3557 | 0.12804 | -0.0259 | -2.778
-9 | -0.3696 | 0.12837 | -0.0282 | -2.8792
-8.5 | -0.3422 | 0.11703 | -0.0261 | -2.924
-8 | -0.3583 | 0.11616 | -0.0257 | -3.0845
-7.5 | -0.3458 | 0.10818 | -0.0234 | -3.1965
-7 | -0.3551 | 0.10515 | -0.0216 | -3.3771
-6.5 | -0.3561 | 0.10027 | -0.0212 | -3.5514
-6 | -0.352 | 0.09577 | -0.0213 | -3.6755
-5.5 | -0.3439 | 0.08973 | -0.0203 | -3.8326
-4.5 | -0.3089 | 0.07869 | -0.026 | -3.9255
-3 | -0.2039 | 0.06113 | -0.0381 | -3.3355
-1.5 | 0.0741 | 0.04142 | -0.0809 | 1.789
-1 | 0.1647 | 0.0364 | -0.0893 | 4.5247
-0.5 | 0.241 | 0.03344 | -0.0939 | 7.2069
0 | 0.3063 | 0.03199 | -0.0964 | 9.5749
0.5 | 0.3669 | 0.03133 | -0.0977 | 11.7108
1 | 0.4271 | 0.02942 | -0.099 | 14.5173
1.5 | 0.4665 | 0.03136 | -0.0978 | 14.8756
2 | 0.5068 | 0.03363 | -0.0977 | 15.0699
2.5 | 0.5445 | 0.03619 | -0.0977 | 15.0456
3 | 0.6652 | 0.03837 | -0.1121 | 17.3365
3.5 | 0.7831 | 0.0389 | -0.1228 | 20.1311
4 | 0.8818 | 0.03816 | -0.1276 | 23.108
4.5 | 0.9984 | 0.03453 | -0.1309 | 28.914
5 | 1.1055 | 0.02854 | -0.1276 | 38.7351
5.5 | 1.1717 | 0.02617 | -0.1192 | 44.7726
6 | 1.2165 | 0.02886 | -0.1141 | 42.1518
6.5 | 1.2666 | 0.03238 | -0.1116 | 39.1167
7 | 1.3176 | 0.03653 | -0.1095 | 36.069
7.5 | 1.3614 | 0.04137 | -0.1067 | 32.9079
8 | 1.3993 | 0.04699 | -0.1032 | 29.7787
8.5 | 1.4266 | 0.05376 | -0.0988 | 26.5365
9 | 1.4332 | 0.06124 | -0.0927 | 23.403
9.5 | 1.435 | 0.06968 | -0.087 | 20.5941
10 | 1.3868 | 0.07944 | -0.0791 | 17.4572
10.5 | 1.3293 | 0.08978 | -0.0733 | 14.8062
11 | 1.2763 | 0.10303 | -0.0737 | 12.3877
12.5 | 1.0653 | 0.18009 | -0.1323 | 5.9154
13 | 1.074 | 0.18824 | -0.1344 | 5.7055
13.5 | 1.0948 | 0.19771 | -0.1352 | 5.5374
14 | 1.0995 | 0.20503 | -0.1385 | 5.3626
14.5 | 1.1093 | 0.21245 | -0.1415 | 5.2215

## 7. Re 50k Mach 0.50 (1)
BIGFOIL.COM POLAR EXPORT
arad6
ARA-D 6% |  |  |  | Cl Max: | 1.459 | at alpha= | 6 | deg
JavaFoil+Calcfoil stall+Eppler ext transition |  |  |  | L/D Max: | 38.274 | at alpha= | 5 | deg
Re: | 50000 |  |  | Cd Min: | 0.02546 | at alpha= | 0 | deg
Mach: | 0.5 |  |  | Cl=0 at alpha= | -5.5185 | deg
|  |  |  | @ Cl=0.1, Cd= | 0.076624
|  |  |  | @ Cl=0.4, Cd= | 0.051534
|  |  |  | @ Cl=0.6, Cd= | 0.038055
alpha (deg) | Cl | Cd | Cm | Cl/Cd
-20 | -0.756 | 0.40588 | -0.067 | -1.863
-19.5 | -0.731 | 0.39961 | -0.067 | -1.83
-19 | -0.706 | 0.38856 | -0.068 | -1.818
-18.5 | -0.681 | 0.39679 | -0.068 | -1.717
-18 | -0.656 | 0.37291 | -0.068 | -1.759
-17.5 | -0.631 | 0.38165 | -0.069 | -1.653
-17 | -0.605 | 0.36772 | -0.069 | -1.646
-16.5 | -0.578 | 0.34477 | -0.065 | -1.677
-16 | -0.552 | 0.33145 | -0.063 | -1.665
-15.5 | -0.526 | 0.31995 | -0.062 | -1.645
-15 | -0.501 | 0.32543 | -0.063 | -1.538
-14.5 | -0.475 | 0.30459 | -0.063 | -1.559
-14 | -0.449 | 0.29138 | -0.063 | -1.541
-13.5 | -0.423 | 0.27415 | -0.063 | -1.543
-13 | -0.397 | 0.27039 | -0.063 | -1.469
-12.5 | -0.371 | 0.26752 | -0.063 | -1.387
-12 | -0.345 | 0.26944 | -0.064 | -1.28
-11.5 | -0.319 | 0.26589 | -0.064 | -1.199
-11 | -0.293 | 0.26268 | -0.064 | -1.114
-10.5 | -0.266 | 0.22401 | -0.058 | -1.185
-10 | -0.239 | 0.22608 | -0.058 | -1.058
-9.5 | -0.213 | 0.23506 | -0.057 | -0.905
-9 | -0.186 | 0.23258 | -0.058 | -0.801
-8.5 | -0.16 | 0.20491 | -0.059 | -0.78
-8 | -0.133 | 0.20114 | -0.059 | -0.662
-7.5 | -0.106 | 0.20398 | -0.052 | -0.521
-7 | -0.08 | 0.20392 | -0.05 | -0.391
-6.5 | -0.053 | 0.14805 | -0.053 | -0.358
-6 | -0.026 | 0.13762 | -0.053 | -0.19
-5.5 | 0.001 | 0.13488 | -0.053 | 0.005
-5 | 0.028 | 0.13284 | -0.054 | 0.207
-4.5 | 0.089 | 0.07965 | -0.05 | 1.119
-4 | 0.146 | 0.06397 | -0.053 | 2.282
-3.5 | 0.203 | 0.05899 | -0.054 | 3.447
-3 | 0.261 | 0.05553 | -0.055 | 4.696
-2.5 | 0.318 | 0.05336 | -0.057 | 5.959
-2 | 0.375 | 0.05212 | -0.061 | 7.194
-1.5 | 0.433 | 0.05076 | -0.072 | 8.525
-1 | 0.494 | 0.04871 | -0.087 | 10.134
-0.5 | 0.558 | 0.04178 | -0.099 | 13.351
0 | 0.742 | 0.02546 | -0.149 | 29.154
0.5 | 0.81 | 0.02565 | -0.149 | 31.561
1 | 0.877 | 0.02591 | -0.15 | 33.835
1.5 | 0.944 | 0.02624 | -0.15 | 35.959
2 | 1.01 | 0.02654 | -0.151 | 38.061
2.5 | 1.076 | 0.02942 | -0.151 | 36.586
3 | 1.142 | 0.03215 | -0.152 | 35.521
3.5 | 1.207 | 0.03342 | -0.152 | 36.109
4 | 1.27 | 0.0345 | -0.153 | 36.802
4.5 | 1.331 | 0.03497 | -0.153 | 38.053
5 | 1.388 | 0.03627 | -0.154 | 38.274
5.5 | 1.442 | 0.03809 | -0.154 | 37.852
6 | 1.459 | 0.0451 | -0.152 | 32.351
6.5 | 1.249 | 0.06945 | -0.102 | 17.978
7 | 1.224 | 0.07963 | -0.073 | 15.375
7.5 | 1.196 | 0.08968 | -0.064 | 13.333
8 | 1.084 | 0.11423 | -0.058 | 9.49
8.5 | 0.759 | 0.21056 | -0.054 | 3.605
9 | 0.786 | 0.21389 | -0.057 | 3.676
9.5 | 0.814 | 0.2534 | -0.065 | 3.214
10 | 0.841 | 0.25683 | -0.065 | 3.275
10.5 | 0.871 | 0.29068 | -0.075 | 2.995
11 | 0.898 | 0.29355 | -0.076 | 3.057

## 8. Re 50k Mach 0.50 (2)
BIGFOIL.COM POLAR EXPORT
arad6
ARA-D 6% |  |  |  | Cl Max: | 1.4092 | at alpha= | 20 | deg
XFOIL ncrit=9 |  |  |  | L/D Max: | 39.7313 | at alpha= | 5 | deg
Re: | 50000 |  |  | Cd Min: | 0.33888 | at alpha= | 20 | deg
Mach: | 0.5 |  |  | Cl=0 at alpha= | -1.4123 | deg
|  |  |  | @ Cl=0.1, Cd= | 0.044242
|  |  |  | @ Cl=0.4, Cd= | 0.037047
|  |  |  | @ Cl=0.6, Cd= | 0.039158
alpha (deg) | Cl | Cd | Cm | Cl/Cd
-20 | -0.7296 | 0.27708 | 0.0386 | -2.6332
-19.5 | -0.7069 | 0.26924 | 0.0338 | -2.6255
-19 | -0.6844 | 0.26214 | 0.0288 | -2.6108
-18.5 | -0.6633 | 0.2577 | 0.0231 | -2.5739
-17.5 | -0.6191 | 0.24153 | 0.0142 | -2.5632
-17 | -0.5959 | 0.23234 | 0.0107 | -2.5648
-16.5 | -0.574 | 0.22504 | 0.0067 | -2.5507
-16 | -0.5537 | 0.21917 | 0.0022 | -2.5263
-15.5 | -0.539 | 0.21758 | -0.003 | -2.4772
-15 | -0.5158 | 0.20703 | -0.0061 | -2.4914
-14.5 | -0.4918 | 0.19682 | -0.0083 | -2.4987
-14 | -0.4729 | 0.19046 | -0.0116 | -2.4829
-13.5 | -0.4637 | 0.18953 | -0.0162 | -2.4466
-13 | -0.4382 | 0.17755 | -0.0178 | -2.468
-12.5 | -0.4187 | 0.16993 | -0.0198 | -2.464
-12 | -0.4064 | 0.16544 | -0.0228 | -2.4565
-11.5 | -0.4066 | 0.16521 | -0.0264 | -2.4611
-11 | -0.3735 | 0.15087 | -0.026 | -2.4756
-10.5 | -0.3632 | 0.14596 | -0.0278 | -2.4884
-10 | -0.367 | 0.14493 | -0.0304 | -2.5323
-9.5 | -0.3389 | 0.13323 | -0.0292 | -2.5437
-9 | -0.349 | 0.13301 | -0.0307 | -2.6239
-8.5 | -0.3247 | 0.1224 | -0.029 | -2.6528
-8 | -0.336 | 0.12106 | -0.0286 | -2.7755
-7.5 | -0.3216 | 0.11286 | -0.0264 | -2.8495
-7 | -0.3372 | 0.11095 | -0.0236 | -3.0392
-6.5 | -0.3361 | 0.10496 | -0.0201 | -3.2022
-6 | -0.3513 | 0.10306 | -0.0189 | -3.4087
-5.5 | -0.3446 | 0.09624 | -0.0153 | -3.5806
-5 | -0.3447 | 0.0918 | -0.0153 | -3.7549
-4.5 | -0.3373 | 0.08659 | -0.0153 | -3.8954
-4 | -0.3235 | 0.08132 | -0.0164 | -3.9781
-3.5 | -0.3032 | 0.07541 | -0.0181 | -4.0207
-3 | -0.2739 | 0.06958 | -0.0212 | -3.9365
-2.5 | -0.2382 | 0.06365 | -0.0245 | -3.7423
-1 | 0.0903 | 0.04467 | -0.0832 | 2.0215
-0.5 | 0.182 | 0.04062 | -0.0924 | 4.4806
0 | 0.2676 | 0.03816 | -0.0989 | 7.0126
0.5 | 0.3432 | 0.03703 | -0.1029 | 9.2682
1 | 0.4109 | 0.03705 | -0.105 | 11.0904
1.5 | 0.4822 | 0.03742 | -0.1081 | 12.8862
2 | 0.5604 | 0.03842 | -0.1132 | 14.5862
2.5 | 0.6833 | 0.04071 | -0.1253 | 16.7846
3 | 0.7958 | 0.04149 | -0.1327 | 19.1805
3.5 | 0.9064 | 0.04055 | -0.136 | 22.3527
4 | 1.0308 | 0.03638 | -0.1353 | 28.3342
4.5 | 1.1579 | 0.03021 | -0.1291 | 38.3284
5 | 1.2273 | 0.03089 | -0.1222 | 39.7313
5.5 | 1.2808 | 0.03442 | -0.1173 | 37.2109
6 | 1.3329 | 0.03902 | -0.1131 | 34.1594
6.5 | 1.3734 | 0.04473 | -0.1083 | 30.7042
7 | 1.3824 | 0.05192 | -0.1016 | 26.6256
7.5 | 1.3903 | 0.05927 | -0.0952 | 23.4571
8 | 1.3286 | 0.06881 | -0.0871 | 19.3082
8.5 | 1.2574 | 0.08179 | -0.0858 | 15.3735
9 | 1.1871 | 0.09967 | -0.0937 | 11.9103
9.5 | 1.1451 | 0.11748 | -0.1035 | 9.7472
10 | 1.1242 | 0.13215 | -0.1106 | 8.507
10.5 | 1.1286 | 0.14299 | -0.1133 | 7.8929
11 | 1.1236 | 0.15612 | -0.1198 | 7.197
11.5 | 1.0849 | 0.179 | -0.143 | 6.0609
12 | 1.0965 | 0.18853 | -0.1466 | 5.8161
12.5 | 1.1261 | 0.19947 | -0.1477 | 5.6455
13 | 1.1426 | 0.20921 | -0.1509 | 5.4615
13.5 | 1.148 | 0.21573 | -0.1553 | 5.3215
14 | 1.1658 | 0.22446 | -0.1587 | 5.1938
14.5 | 1.1869 | 0.23448 | -0.1622 | 5.0618
15 | 1.2135 | 0.24708 | -0.1648 | 4.9114
15.5 | 1.2305 | 0.25615 | -0.1695 | 4.8038
16 | 1.2487 | 0.2653 | -0.1743 | 4.7067
16.5 | 1.2719 | 0.27684 | -0.1783 | 4.5944
17 | 1.2891 | 0.28451 | -0.1839 | 4.5309
17.5 | 1.3022 | 0.29042 | -0.1918 | 4.4839
18 | 1.3257 | 0.30177 | -0.1964 | 4.3931
18.5 | 1.3511 | 0.31405 | -0.2003 | 4.3022
19 | 1.3663 | 0.31976 | -0.2088 | 4.2729
19.5 | 1.3946 | 0.33538 | -0.2116 | 4.1583
20 | 1.4092 | 0.33888 | -0.2209 | 4.1584

## 9. Re 100k Mach 0.00 (1)
BIGFOIL.COM POLAR EXPORT
arad6
ARA-D 6% |  |  |  | Cl Max: | 1.527 | at alpha= | 8.5 | deg
JavaFoil+Calcfoil stall+Eppler ext transition |  |  |  | L/D Max: | 43.395 | at alpha= | 6.5 | deg
Re: | 100000 |  |  | Cd Min: | 0.01957 | at alpha= | -0.5 | deg
Mach: | 0 |  |  | Cl=0 at alpha= | -5.5119 | deg
|  |  |  | @ Cl=0.1, Cd= | 0.052095
|  |  |  | @ Cl=0.4, Cd= | 0.032855
|  |  |  | @ Cl=0.6, Cd= | 0.019615
alpha (deg) | Cl | Cd | Cm | Cl/Cd
-18.5 | -0.261 | 0.42512 | -0.041 | -0.614
-18 | -0.272 | 0.37241 | -0.042 | -0.731
-17.5 | -0.284 | 0.34446 | -0.042 | -0.824
-17 | -0.295 | 0.31981 | -0.042 | -0.923
-16.5 | -0.304 | 0.29985 | -0.042 | -1.014
-16 | -0.311 | 0.29632 | -0.042 | -1.049
-15.5 | -0.317 | 0.25097 | -0.043 | -1.264
-15 | -0.323 | 0.22221 | -0.043 | -1.452
-14.5 | -0.327 | 0.21772 | -0.043 | -1.502
-14 | -0.33 | 0.2031 | -0.043 | -1.626
-13.5 | -0.332 | 0.1802 | -0.043 | -1.841
-13 | -0.332 | 0.16876 | -0.043 | -1.966
-12.5 | -0.33 | 0.15652 | -0.043 | -2.107
-12 | -0.325 | 0.14344 | -0.043 | -2.269
-11.5 | -0.319 | 0.13479 | -0.044 | -2.364
-11 | -0.309 | 0.12339 | -0.043 | -2.505
-10.5 | -0.297 | 0.12431 | -0.042 | -2.385
-10 | -0.281 | 0.11442 | -0.042 | -2.455
-9.5 | -0.262 | 0.10508 | -0.042 | -2.493
-9 | -0.24 | 0.09665 | -0.042 | -2.481
-8.5 | -0.214 | 0.08593 | -0.044 | -2.493
-8 | -0.185 | 0.08293 | -0.043 | -2.235
-7.5 | -0.153 | 0.07569 | -0.044 | -2.027
-7 | -0.119 | 0.0689 | -0.044 | -1.72
-6.5 | -0.081 | 0.06468 | -0.044 | -1.251
-6 | -0.041 | 0.06221 | -0.045 | -0.659
-5.5 | 0.001 | 0.05671 | -0.046 | 0.019
-5 | 0.045 | 0.05392 | -0.047 | 0.831
-4.5 | 0.09 | 0.05228 | -0.046 | 1.72
-4 | 0.136 | 0.05143 | -0.048 | 2.648
-3.5 | 0.183 | 0.04972 | -0.049 | 3.684
-3 | 0.231 | 0.04827 | -0.052 | 4.78
-2.5 | 0.279 | 0.04712 | -0.055 | 5.916
-2 | 0.328 | 0.04551 | -0.066 | 7.218
-1.5 | 0.465 | 0.02143 | -0.128 | 21.69
-1 | 0.524 | 0.0216 | -0.128 | 24.262
-0.5 | 0.583 | 0.01957 | -0.129 | 29.785
0 | 0.643 | 0.01973 | -0.129 | 32.597
0.5 | 0.702 | 0.01993 | -0.129 | 35.204
1 | 0.76 | 0.02014 | -0.13 | 37.725
1.5 | 0.818 | 0.02166 | -0.13 | 37.762
2 | 0.876 | 0.02194 | -0.131 | 39.937
2.5 | 0.934 | 0.02347 | -0.131 | 39.8
3 | 0.992 | 0.02387 | -0.132 | 41.541
3.5 | 1.049 | 0.02432 | -0.132 | 43.134
4 | 1.106 | 0.02781 | -0.132 | 39.753
4.5 | 1.162 | 0.02849 | -0.133 | 40.771
5 | 1.216 | 0.02874 | -0.133 | 42.313
5.5 | 1.27 | 0.02959 | -0.134 | 42.912
6 | 1.321 | 0.03057 | -0.134 | 43.213
6.5 | 1.37 | 0.03156 | -0.135 | 43.395
7 | 1.416 | 0.03265 | -0.135 | 43.354
7.5 | 1.459 | 0.0339 | -0.135 | 43.03
8 | 1.499 | 0.03473 | -0.136 | 43.148
8.5 | 1.527 | 0.03601 | -0.136 | 42.416
9 | 1.282 | 0.07065 | -0.093 | 18.141
9.5 | 1.251 | 0.08265 | -0.063 | 15.134
10 | 1.25 | 0.08891 | -0.06 | 14.059
10.5 | 1.243 | 0.09424 | -0.06 | 13.194
11 | 1.228 | 0.10121 | -0.054 | 12.128
11.5 | 1.206 | 0.10967 | -0.051 | 11
12 | 1.179 | 0.1181 | -0.047 | 9.983
12.5 | 1.147 | 0.12533 | -0.046 | 9.15
13 | 1.11 | 0.13489 | -0.043 | 8.226
13.5 | 1.069 | 0.14522 | -0.042 | 7.361

## 10. Re 100k Mach 0.00 (2)
BIGFOIL.COM POLAR EXPORT
arad6
ARA-D 6% |  |  |  | Cl Max: | 1.5306 | at alpha= | 11 | deg
XFOIL ncrit=9 |  |  |  | L/D Max: | 68.876 | at alpha= | 5 | deg
Re: | 100000 |  |  | Cd Min: | 0.24975 | at alpha= | -20 | deg
Mach: | 0 |  |  | Cl=0 at alpha= | -1.9962 | deg
|  |  |  | @ Cl=0.1, Cd= | 0.033588
|  |  |  | @ Cl=0.4, Cd= | 0.024676
|  |  |  | @ Cl=0.6, Cd= | 0.022744
alpha (deg) | Cl | Cd | Cm | Cl/Cd
-20 | -0.663 | 0.24975 | 0.0338 | -2.6547
-19.5 | -0.6453 | 0.24354 | 0.03 | -2.6497
-19 | -0.6275 | 0.23748 | 0.0261 | -2.6423
-18.5 | -0.6097 | 0.23149 | 0.0222 | -2.6338
-18 | -0.5919 | 0.22629 | 0.0178 | -2.6157
-17.5 | -0.5772 | 0.22377 | 0.0125 | -2.5794
-16.5 | -0.542 | 0.20733 | 0.0068 | -2.6142
-16 | -0.5247 | 0.20024 | 0.0044 | -2.6204
-15.5 | -0.5082 | 0.19396 | 0.0014 | -2.6201
-15 | -0.4922 | 0.18783 | -0.0016 | -2.6205
-14.5 | -0.4776 | 0.18304 | -0.0055 | -2.6093
-14 | -0.4721 | 0.18235 | -0.0107 | -2.589
-13 | -0.435 | 0.16286 | -0.0132 | -2.671
-12.5 | -0.4205 | 0.15637 | -0.015 | -2.6891
-12 | -0.4071 | 0.15026 | -0.0172 | -2.7093
-11.5 | -0.3953 | 0.14473 | -0.0199 | -2.7313
-11 | -0.3914 | 0.14223 | -0.0242 | -2.7519
-10.5 | -0.3942 | 0.14061 | -0.0285 | -2.8035
-10 | -0.3639 | 0.12642 | -0.0257 | -2.8785
-9.5 | -0.3523 | 0.1205 | -0.0262 | -2.9237
-9 | -0.3459 | 0.11553 | -0.0272 | -2.994
-8.5 | -0.3532 | 0.1134 | -0.0283 | -3.1146
-8 | -0.3746 | 0.1129 | -0.028 | -3.318
-7.5 | -0.375 | 0.10685 | -0.0284 | -3.5096
-7 | -0.3628 | 0.09816 | -0.0211 | -3.696
-6.5 | -0.3623 | 0.09362 | -0.0197 | -3.8699
-6 | -0.3562 | 0.08912 | -0.0222 | -3.9969
-5.5 | -0.324 | 0.08358 | -0.0365 | -3.8765
-5 | -0.3204 | 0.07715 | -0.029 | -4.1529
-4.5 | -0.2627 | 0.07057 | -0.0445 | -3.7225
-4 | -0.2453 | 0.06469 | -0.0412 | -3.7919
-3.5 | -0.1846 | 0.05791 | -0.0519 | -3.1877
-3 | -0.1233 | 0.05197 | -0.0602 | -2.3725
-2.5 | -0.0645 | 0.04679 | -0.0661 | -1.3785
-2 | -0.001 | 0.04239 | -0.0722 | -0.02359
-1.5 | 0.1305 | 0.03093 | -0.0882 | 4.2192
-1 | 0.2294 | 0.02673 | -0.0966 | 8.5821
-0.5 | 0.3198 | 0.02549 | -0.1038 | 12.5461
0 | 0.4055 | 0.02462 | -0.1105 | 16.4703
0.5 | 0.4904 | 0.02392 | -0.1169 | 20.5017
1 | 0.5651 | 0.02258 | -0.1208 | 25.0266
1.5 | 0.6438 | 0.02295 | -0.1257 | 28.0523
2 | 0.7407 | 0.02169 | -0.1319 | 34.1494
2.5 | 0.8308 | 0.02028 | -0.1365 | 40.9665
3 | 0.9059 | 0.01911 | -0.138 | 47.4045
3.5 | 0.9709 | 0.01802 | -0.1371 | 53.879
4 | 1.0272 | 0.01716 | -0.1345 | 59.8601
4.5 | 1.0802 | 0.01651 | -0.1312 | 65.427
5 | 1.1275 | 0.01637 | -0.1269 | 68.876
5.5 | 1.1593 | 0.01802 | -0.1205 | 64.3341
6 | 1.1913 | 0.02083 | -0.1162 | 57.1916
6.5 | 1.2317 | 0.02326 | -0.1136 | 52.9536
7 | 1.2746 | 0.02565 | -0.1115 | 49.692
7.5 | 1.3177 | 0.02803 | -0.1095 | 47.0103
8 | 1.3603 | 0.03063 | -0.1074 | 44.4107
8.5 | 1.4031 | 0.03362 | -0.1054 | 41.7341
9 | 1.4419 | 0.03663 | -0.1027 | 39.3639
9.5 | 1.4797 | 0.04017 | -0.1001 | 36.8359
10 | 1.5063 | 0.04402 | -0.096 | 34.2185
10.5 | 1.5213 | 0.04791 | -0.0904 | 31.7533
11 | 1.5306 | 0.05346 | -0.0845 | 28.6308
11.5 | 1.5198 | 0.05877 | -0.0762 | 25.8601
12 | 1.5049 | 0.06569 | -0.0694 | 22.9091
12.5 | 1.4621 | 0.07368 | -0.0619 | 19.8439
13 | 1.4144 | 0.0838 | -0.0586 | 16.8783
13.5 | 1.3643 | 0.09627 | -0.0601 | 14.1716
14 | 1.3153 | 0.11139 | -0.0663 | 11.8081
15 | 1.1204 | 0.20584 | -0.131 | 5.4431
15.5 | 1.1402 | 0.21489 | -0.1315 | 5.306
16 | 1.1402 | 0.22279 | -0.1394 | 5.1178

## 11. Re 100k Mach 0.10 (1)
BIGFOIL.COM POLAR EXPORT
arad6
ARA-D 6% |  |  |  | Cl Max: | 1.531 | at alpha= | 8.5 | deg
JavaFoil+Calcfoil stall+Eppler ext transition |  |  |  | L/D Max: | 43.413 | at alpha= | 6.5 | deg
Re: | 100000 |  |  | Cd Min: | 0.0196 | at alpha= | -0.5 | deg
Mach: | 0.1 |  |  | Cl=0 at alpha= | -5.5119 | deg
|  |  |  | @ Cl=0.1, Cd= | 0.052177
|  |  |  | @ Cl=0.4, Cd= | 0.03276
|  |  |  | @ Cl=0.6, Cd= | 0.01964
alpha (deg) | Cl | Cd | Cm | Cl/Cd
-18 | -0.233 | 0.42799 | -0.042 | -0.544
-17.5 | -0.246 | 0.39238 | -0.043 | -0.626
-17 | -0.259 | 0.36796 | -0.042 | -0.703
-16.5 | -0.27 | 0.33993 | -0.042 | -0.793
-16 | -0.278 | 0.32171 | -0.042 | -0.865
-15.5 | -0.287 | 0.26713 | -0.043 | -1.073
-15 | -0.294 | 0.24815 | -0.043 | -1.186
-14.5 | -0.301 | 0.22939 | -0.043 | -1.312
-14 | -0.306 | 0.21274 | -0.043 | -1.44
-13.5 | -0.31 | 0.19217 | -0.043 | -1.616
-13 | -0.313 | 0.17958 | -0.044 | -1.742
-12.5 | -0.313 | 0.16331 | -0.044 | -1.918
-12 | -0.311 | 0.15074 | -0.044 | -2.065
-11.5 | -0.307 | 0.13805 | -0.044 | -2.221
-11 | -0.299 | 0.12969 | -0.044 | -2.307
-10.5 | -0.289 | 0.12762 | -0.043 | -2.262
-10 | -0.275 | 0.11721 | -0.043 | -2.344
-9.5 | -0.257 | 0.10804 | -0.043 | -2.383
-9 | -0.236 | 0.09921 | -0.043 | -2.384
-8.5 | -0.212 | 0.0862 | -0.045 | -2.46
-8 | -0.184 | 0.08347 | -0.043 | -2.205
-7.5 | -0.153 | 0.07675 | -0.044 | -1.99
-7 | -0.118 | 0.06974 | -0.044 | -1.695
-6.5 | -0.081 | 0.06529 | -0.045 | -1.239
-6 | -0.041 | 0.06217 | -0.046 | -0.66
-5.5 | 0.001 | 0.05854 | -0.046 | 0.018
-5 | 0.045 | 0.054 | -0.047 | 0.832
-4.5 | 0.09 | 0.05236 | -0.046 | 1.723
-4 | 0.137 | 0.0515 | -0.048 | 2.654
-3.5 | 0.184 | 0.04981 | -0.05 | 3.693
-3 | 0.232 | 0.0483 | -0.051 | 4.797
-2.5 | 0.28 | 0.0472 | -0.055 | 5.933
-2 | 0.333 | 0.04409 | -0.075 | 7.546
-1.5 | 0.467 | 0.02143 | -0.128 | 21.8
-1 | 0.527 | 0.02165 | -0.129 | 24.329
-0.5 | 0.586 | 0.0196 | -0.129 | 29.885
0 | 0.646 | 0.01977 | -0.13 | 32.703
0.5 | 0.705 | 0.01996 | -0.13 | 35.323
1 | 0.764 | 0.02019 | -0.131 | 37.832
1.5 | 0.822 | 0.02168 | -0.131 | 37.918
2 | 0.881 | 0.02197 | -0.131 | 40.086
2.5 | 0.939 | 0.02352 | -0.132 | 39.913
3 | 0.997 | 0.02393 | -0.132 | 41.657
3.5 | 1.054 | 0.02438 | -0.133 | 43.234
4 | 1.111 | 0.02789 | -0.133 | 39.838
4.5 | 1.167 | 0.02856 | -0.134 | 40.866
5 | 1.222 | 0.02886 | -0.134 | 42.338
5.5 | 1.276 | 0.02973 | -0.134 | 42.909
6 | 1.327 | 0.03068 | -0.135 | 43.257
6.5 | 1.375 | 0.03168 | -0.135 | 43.413
7 | 1.421 | 0.03277 | -0.136 | 43.366
7.5 | 1.464 | 0.03415 | -0.136 | 42.866
8 | 1.503 | 0.03494 | -0.136 | 43.029
8.5 | 1.531 | 0.03639 | -0.137 | 42.071
9 | 1.257 | 0.07692 | -0.078 | 16.334
9.5 | 1.25 | 0.08348 | -0.062 | 14.968
10 | 1.246 | 0.09038 | -0.059 | 13.788
10.5 | 1.236 | 0.09616 | -0.057 | 12.849
11 | 1.217 | 0.1051 | -0.054 | 11.582
11.5 | 1.192 | 0.11105 | -0.05 | 10.73
12 | 1.159 | 0.11992 | -0.046 | 9.668
12.5 | 1.122 | 0.12726 | -0.044 | 8.814
13 | 1.079 | 0.13785 | -0.043 | 7.83
13.5 | 1.033 | 0.15 | -0.042 | 6.887

## 12. Re 100k Mach 0.10 (2)
BIGFOIL.COM POLAR EXPORT
arad6
ARA-D 6% |  |  |  | Cl Max: | 1.5245 | at alpha= | 11 | deg
XFOIL ncrit=9 |  |  |  | L/D Max: | 68.7849 | at alpha= | 5 | deg
Re: | 100000 |  |  | Cd Min: | 0.25034 | at alpha= | -20 | deg
Mach: | 0.1 |  |  | Cl=0 at alpha= | -1.9864 | deg
|  |  |  | @ Cl=0.1, Cd= | 0.033849
|  |  |  | @ Cl=0.4, Cd= | 0.024948
|  |  |  | @ Cl=0.6, Cd= | 0.022772
alpha (deg) | Cl | Cd | Cm | Cl/Cd
-20 | -0.6648 | 0.25034 | 0.034 | -2.6556
-19.5 | -0.6469 | 0.24414 | 0.0302 | -2.6497
-19 | -0.6289 | 0.23804 | 0.0262 | -2.642
-18.5 | -0.6109 | 0.23204 | 0.0222 | -2.6327
-18 | -0.5931 | 0.22705 | 0.0177 | -2.6122
-17.5 | -0.5786 | 0.2248 | 0.0124 | -2.5738
-16.5 | -0.5423 | 0.2075 | 0.007 | -2.6135
-16 | -0.525 | 0.20059 | 0.0043 | -2.6173
-15.5 | -0.5084 | 0.1943 | 0.0013 | -2.6166
-15 | -0.4923 | 0.18818 | -0.0018 | -2.6161
-14.5 | -0.4779 | 0.18377 | -0.0059 | -2.6005
-14 | -0.4731 | 0.18326 | -0.0111 | -2.5816
-13.5 | -0.4552 | 0.17317 | -0.013 | -2.6286
-13 | -0.4342 | 0.16305 | -0.0132 | -2.663
-12.5 | -0.4197 | 0.15662 | -0.0152 | -2.6797
-12 | -0.4063 | 0.15053 | -0.0175 | -2.6991
-11.5 | -0.3947 | 0.14517 | -0.0203 | -2.7189
-11 | -0.3918 | 0.14304 | -0.0247 | -2.7391
-10.5 | -0.3946 | 0.14131 | -0.0289 | -2.7924
-10 | -0.3622 | 0.12653 | -0.0257 | -2.8626
-9.5 | -0.351 | 0.12073 | -0.0263 | -2.9073
-9 | -0.345 | 0.11588 | -0.0275 | -2.9772
-8.5 | -0.3543 | 0.11421 | -0.0286 | -3.1022
-8 | -0.3752 | 0.11365 | -0.0285 | -3.3014
-7.5 | -0.3694 | 0.10515 | -0.0254 | -3.5131
-7 | -0.3612 | 0.09836 | -0.0208 | -3.6722
-6.5 | -0.3617 | 0.09393 | -0.0195 | -3.8507
-6 | -0.3559 | 0.08965 | -0.0225 | -3.9699
-5.5 | -0.3273 | 0.08404 | -0.0352 | -3.8946
-5 | -0.3228 | 0.07766 | -0.0281 | -4.1566
-4.5 | -0.266 | 0.07115 | -0.0437 | -3.7386
-4 | -0.249 | 0.06522 | -0.0403 | -3.8178
-3.5 | -0.1881 | 0.05842 | -0.0512 | -3.2198
-3 | -0.1265 | 0.05245 | -0.0597 | -2.4118
-2.5 | -0.0675 | 0.04718 | -0.0658 | -1.4307
-2 | -0.0036 | 0.04276 | -0.072 | -0.084191
-1.5 | 0.1287 | 0.03138 | -0.0884 | 4.1013
0 | 0.4096 | 0.02472 | -0.1115 | 16.5696
0.5 | 0.494 | 0.02402 | -0.1178 | 20.5662
1 | 0.5692 | 0.02265 | -0.1216 | 25.1302
1.5 | 0.6501 | 0.02297 | -0.1268 | 28.3021
2 | 0.749 | 0.02158 | -0.1332 | 34.7081
2.5 | 0.8337 | 0.02036 | -0.1367 | 40.9479
3 | 0.9135 | 0.019 | -0.1388 | 48.0789
3.5 | 0.9746 | 0.01808 | -0.1372 | 53.9049
4 | 1.034 | 0.01707 | -0.1349 | 60.5741
4.5 | 1.0864 | 0.01647 | -0.1313 | 65.9624
5 | 1.1322 | 0.01646 | -0.1267 | 68.7849
5.5 | 1.1625 | 0.0184 | -0.1201 | 63.1793
6 | 1.1959 | 0.02118 | -0.1161 | 56.4636
6.5 | 1.2372 | 0.02359 | -0.1135 | 52.446
7 | 1.2805 | 0.02597 | -0.1114 | 49.3069
7.5 | 1.3241 | 0.02844 | -0.1093 | 46.5577
8 | 1.367 | 0.03108 | -0.1072 | 43.9833
8.5 | 1.4094 | 0.03419 | -0.1049 | 41.2226
9 | 1.449 | 0.03733 | -0.1022 | 38.816
9.5 | 1.486 | 0.04143 | -0.0995 | 35.8677
10 | 1.5072 | 0.04506 | -0.0943 | 33.4487
10.5 | 1.5196 | 0.04924 | -0.0883 | 30.8611
11 | 1.5245 | 0.0551 | -0.0821 | 27.6679
11.5 | 1.5009 | 0.06122 | -0.0725 | 24.5165
12 | 1.4928 | 0.06746 | -0.067 | 22.1287
12.5 | 1.4483 | 0.07598 | -0.0606 | 19.0616
13 | 1.4005 | 0.08655 | -0.0585 | 16.1814
13.5 | 1.3515 | 0.09951 | -0.0611 | 13.5815
14 | 1.1825 | 0.15354 | -0.0976 | 7.7016
14.5 | 1.1655 | 0.17185 | -0.1068 | 6.7821
15 | 1.1225 | 0.20686 | -0.1319 | 5.4264
15.5 | 1.1435 | 0.21604 | -0.1322 | 5.293
16 | 1.1422 | 0.22387 | -0.1406 | 5.1021

## 13. Re 100k Mach 0.25 (1)
BIGFOIL.COM POLAR EXPORT
arad6
ARA-D 6% |  |  |  | Cl Max: | 1.527 | at alpha= | 8 | deg
JavaFoil+Calcfoil stall+Eppler ext transition |  |  |  | L/D Max: | 43.917 | at alpha= | 3.5 | deg
Re: | 100000 |  |  | Cd Min: | 0.01959 | at alpha= | -0.5 | deg
Mach: | 0.25 |  |  | Cl=0 at alpha= | -5.5119 | deg
|  |  |  | @ Cl=0.1, Cd= | 0.05327
|  |  |  | @ Cl=0.4, Cd= | 0.035279
|  |  |  | @ Cl=0.6, Cd= | 0.01966
alpha (deg) | Cl | Cd | Cm | Cl/Cd
-15 | -0.053 | 0.19503 | -0.047 | -0.27
-14.5 | -0.05 | 0.1898 | -0.047 | -0.263
-14 | -0.047 | 0.16187 | -0.049 | -0.292
-13.5 | -0.079 | 0.15229 | -0.048 | -0.516
-13 | -0.126 | 0.33644 | -0.047 | -0.374
-12.5 | -0.156 | 0.2721 | -0.047 | -0.572
-12 | -0.179 | 0.26656 | -0.046 | -0.671
-11.5 | -0.197 | 0.19048 | -0.047 | -1.034
-11 | -0.21 | 0.16952 | -0.046 | -1.239
-10.5 | -0.218 | 0.16689 | -0.045 | -1.306
-10 | -0.22 | 0.14723 | -0.045 | -1.496
-9.5 | -0.217 | 0.12939 | -0.045 | -1.676
-9 | -0.208 | 0.11478 | -0.045 | -1.809
-8.5 | -0.193 | 0.09638 | -0.046 | -1.999
-8 | -0.172 | 0.08697 | -0.046 | -1.977
-7.5 | -0.146 | 0.08424 | -0.044 | -1.731
-7 | -0.115 | 0.07266 | -0.046 | -1.583
-6.5 | -0.08 | 0.0693 | -0.046 | -1.152
-6 | -0.041 | 0.06454 | -0.047 | -0.634
-5.5 | 0.001 | 0.06061 | -0.047 | 0.018
-5 | 0.046 | 0.05526 | -0.048 | 0.824
-4.5 | 0.092 | 0.05349 | -0.047 | 1.717
-4 | 0.14 | 0.05217 | -0.049 | 2.675
-3.5 | 0.188 | 0.05019 | -0.05 | 3.751
-3 | 0.238 | 0.04868 | -0.052 | 4.879
-2.5 | 0.287 | 0.04724 | -0.058 | 6.086
-2 | 0.339 | 0.0458 | -0.067 | 7.396
-1.5 | 0.48 | 0.02148 | -0.132 | 22.341
-1 | 0.541 | 0.02172 | -0.132 | 24.913
-0.5 | 0.602 | 0.01959 | -0.133 | 30.729
0 | 0.664 | 0.01977 | -0.133 | 33.594
0.5 | 0.724 | 0.01998 | -0.134 | 36.253
1 | 0.785 | 0.02022 | -0.134 | 38.8
1.5 | 0.845 | 0.0218 | -0.135 | 38.742
2 | 0.905 | 0.02209 | -0.135 | 40.952
2.5 | 0.964 | 0.02374 | -0.135 | 40.616
3 | 1.024 | 0.02416 | -0.136 | 42.381
3.5 | 1.083 | 0.02465 | -0.136 | 43.917
4 | 1.141 | 0.02831 | -0.137 | 40.296
4.5 | 1.198 | 0.02909 | -0.137 | 41.189
5 | 1.254 | 0.02939 | -0.138 | 42.666
5.5 | 1.308 | 0.0304 | -0.138 | 43.04
6 | 1.36 | 0.03141 | -0.139 | 43.285
6.5 | 1.407 | 0.0327 | -0.139 | 43.037
7 | 1.451 | 0.03387 | -0.139 | 42.854
7.5 | 1.491 | 0.03521 | -0.14 | 42.358
8 | 1.527 | 0.03639 | -0.14 | 41.959
8.5 | 1.45 | 0.04586 | -0.131 | 31.626
9 | 1.247 | 0.08164 | -0.068 | 15.268
9.5 | 1.234 | 0.08819 | -0.061 | 13.989
10 | 1.21 | 0.0963 | -0.057 | 12.564
10.5 | 1.173 | 0.10338 | -0.054 | 11.35
11 | 1.124 | 0.11377 | -0.051 | 9.878
11.5 | 1.061 | 0.12674 | -0.043 | 8.369
12 | 0.986 | 0.14171 | -0.042 | 6.959
12.5 | 0.901 | 0.16149 | -0.04 | 5.581
13 | 0.808 | 0.17513 | -0.041 | 4.611

## 14. Re 100k Mach 0.25 (2)
BIGFOIL.COM POLAR EXPORT
arad6
ARA-D 6% |  |  |  | Cl Max: | 1.5033 | at alpha= | 10 | deg
XFOIL ncrit=9 |  |  |  | L/D Max: | 66.8607 | at alpha= | 4.5 | deg
Re: | 100000 |  |  | Cd Min: | 0.25394 | at alpha= | -20 | deg
Mach: | 0.25 |  |  | Cl=0 at alpha= | -1.9749 | deg
|  |  |  | @ Cl=0.1, Cd= | 0.035909
|  |  |  | @ Cl=0.4, Cd= | 0.025591
|  |  |  | @ Cl=0.6, Cd= | 0.023051
alpha (deg) | Cl | Cd | Cm | Cl/Cd
-20 | -0.675 | 0.25394 | 0.035 | -2.6581
-19.5 | -0.6561 | 0.24761 | 0.0309 | -2.6497
-19 | -0.6371 | 0.24134 | 0.0267 | -2.6398
-18.5 | -0.618 | 0.23553 | 0.0222 | -2.6239
-18 | -0.6007 | 0.23216 | 0.0169 | -2.5874
-17 | -0.5646 | 0.21738 | 0.0097 | -2.5973
-16.5 | -0.5456 | 0.20922 | 0.0072 | -2.6078
-16 | -0.5276 | 0.20265 | 0.0041 | -2.6035
-15.5 | -0.5101 | 0.1963 | 0.0008 | -2.5986
-15 | -0.4932 | 0.19039 | -0.0028 | -2.5905
-14.5 | -0.4821 | 0.18856 | -0.0079 | -2.5567
-14 | -0.4788 | 0.18821 | -0.0128 | -2.544
-13.5 | -0.4473 | 0.17127 | -0.012 | -2.6117
-13 | -0.431 | 0.16433 | -0.0139 | -2.6228
-12.5 | -0.4162 | 0.15804 | -0.0162 | -2.6335
-12 | -0.4027 | 0.15214 | -0.0188 | -2.6469
-11.5 | -0.3944 | 0.14867 | -0.0227 | -2.6529
-11 | -0.3951 | 0.14732 | -0.027 | -2.6819
-10.5 | -0.3709 | 0.13483 | -0.0263 | -2.7509
-10 | -0.3548 | 0.12755 | -0.0262 | -2.7817
-9.5 | -0.3453 | 0.12213 | -0.0274 | -2.8273
-9 | -0.3444 | 0.11896 | -0.0293 | -2.8951
-8.5 | -0.3609 | 0.11863 | -0.03 | -3.0422
-8 | -0.3777 | 0.1174 | -0.0303 | -3.2172
-7.5 | -0.3427 | 0.10316 | -0.0244 | -3.322
-7 | -0.3526 | 0.09954 | -0.0204 | -3.5423
-6.5 | -0.3582 | 0.09569 | -0.019 | -3.7433
-6 | -0.3515 | 0.0937 | -0.0287 | -3.7513
-5.5 | -0.3427 | 0.08619 | -0.0277 | -3.9761
-5 | -0.3336 | 0.08023 | -0.0237 | -4.158
-4.5 | -0.2841 | 0.0741 | -0.0388 | -3.834
-4 | -0.2677 | 0.068 | -0.0356 | -3.9368
-3.5 | -0.2075 | 0.06118 | -0.0474 | -3.3916
-3 | -0.1436 | 0.05507 | -0.0572 | -2.6076
-2.5 | -0.0833 | 0.04946 | -0.064 | -1.6842
-2 | -0.0074 | 0.04432 | -0.0729 | -0.16697
-1.5 | 0.1402 | 0.03276 | -0.0928 | 4.2796
-1 | 0.247 | 0.02777 | -0.1026 | 8.8945
-0.5 | 0.3401 | 0.02614 | -0.1099 | 13.0107
0 | 0.4296 | 0.02532 | -0.1166 | 16.9668
0.5 | 0.5215 | 0.02451 | -0.1239 | 21.277
1 | 0.5941 | 0.02303 | -0.1268 | 25.7968
1.5 | 0.6715 | 0.0233 | -0.1307 | 28.8197
2 | 0.7774 | 0.02151 | -0.1372 | 36.1413
2.5 | 0.8593 | 0.02044 | -0.1397 | 42.0401
3 | 0.9346 | 0.01924 | -0.1403 | 48.5759
3.5 | 1.0006 | 0.0181 | -0.1386 | 55.2818
4 | 1.0622 | 0.01707 | -0.1358 | 62.2261
4.5 | 1.1139 | 0.01666 | -0.1314 | 66.8607
5 | 1.1544 | 0.01738 | -0.1251 | 66.4212
5.5 | 1.1836 | 0.02021 | -0.1191 | 58.5651
6 | 1.2236 | 0.02284 | -0.1157 | 53.5727
6.5 | 1.2684 | 0.02537 | -0.1132 | 49.9961
7 | 1.314 | 0.02796 | -0.1107 | 46.9957
7.5 | 1.3593 | 0.03079 | -0.1083 | 44.1475
8 | 1.4019 | 0.03385 | -0.1053 | 41.4151
8.5 | 1.4444 | 0.03775 | -0.1024 | 38.2623
9 | 1.4768 | 0.04215 | -0.0979 | 35.0368
9.5 | 1.4974 | 0.04677 | -0.0922 | 32.0162
10 | 1.5033 | 0.05138 | -0.0852 | 29.2585
10.5 | 1.4897 | 0.05724 | -0.0766 | 26.0255
11 | 1.4663 | 0.06288 | -0.0681 | 23.319
11.5 | 1.4378 | 0.07116 | -0.0625 | 20.2052
12 | 1.3889 | 0.08155 | -0.0598 | 17.0313
12.5 | 1.3395 | 0.0943 | -0.0621 | 14.2047
13 | 1.1808 | 0.14391 | -0.0964 | 8.2051
13.5 | 1.1654 | 0.15976 | -0.1042 | 7.2947
14 | 1.1561 | 0.17536 | -0.1124 | 6.5927
14.5 | 0.8863 | 0.18047 | -0.0913 | 4.9111
15 | 0.8466 | 0.18445 | -0.0977 | 4.5899

## 15. Re 100k Mach 0.50 (1)
BIGFOIL.COM POLAR EXPORT
arad6
ARA-D 6% |  |  |  | Cl Max: | 1.499 | at alpha= | 6.5 | deg
JavaFoil+Calcfoil stall+Eppler ext transition |  |  |  | L/D Max: | 44.975 | at alpha= | 2 | deg
Re: | 100000 |  |  | Cd Min: | 0.02214 | at alpha= | -0.5 | deg
Mach: | 0.5 |  |  | Cl=0 at alpha= | -5.5185 | deg
|  |  |  | @ Cl=0.1, Cd= | 0.066675
|  |  |  | @ Cl=0.4, Cd= | 0.046665
|  |  |  | @ Cl=0.6, Cd= | 0.024768
alpha (deg) | Cl | Cd | Cm | Cl/Cd
-20 | -0.756 | 0.32851 | -0.067 | -2.302
-19.5 | -0.731 | 0.32459 | -0.067 | -2.253
-19 | -0.706 | 0.31712 | -0.068 | -2.227
-18.5 | -0.681 | 0.30914 | -0.068 | -2.204
-18 | -0.656 | 0.30244 | -0.068 | -2.169
-17.5 | -0.631 | 0.30876 | -0.069 | -2.043
-17 | -0.605 | 0.29889 | -0.069 | -2.026
-16.5 | -0.579 | 0.28114 | -0.067 | -2.059
-16 | -0.552 | 0.26355 | -0.063 | -2.095
-15.5 | -0.526 | 0.26335 | -0.063 | -1.999
-15 | -0.501 | 0.25885 | -0.063 | -1.934
-14.5 | -0.475 | 0.23505 | -0.063 | -2.02
-14 | -0.449 | 0.22581 | -0.063 | -1.988
-13.5 | -0.423 | 0.22322 | -0.063 | -1.896
-13 | -0.397 | 0.22206 | -0.063 | -1.789
-12.5 | -0.371 | 0.21236 | -0.063 | -1.748
-12 | -0.345 | 0.21309 | -0.064 | -1.619
-11.5 | -0.319 | 0.20964 | -0.064 | -1.521
-11 | -0.293 | 0.20649 | -0.064 | -1.417
-10.5 | -0.266 | 0.18174 | -0.058 | -1.461
-10 | -0.239 | 0.17679 | -0.058 | -1.353
-9.5 | -0.213 | 0.18903 | -0.058 | -1.126
-9 | -0.186 | 0.18649 | -0.058 | -0.999
-8.5 | -0.16 | 0.16036 | -0.059 | -0.996
-8 | -0.133 | 0.15713 | -0.059 | -0.848
-7.5 | -0.106 | 0.15996 | -0.053 | -0.665
-7 | -0.08 | 0.16134 | -0.051 | -0.494
-6.5 | -0.053 | 0.11894 | -0.054 | -0.445
-6 | -0.026 | 0.11155 | -0.054 | -0.235
-5.5 | 0.001 | 0.10926 | -0.054 | 0.006
-5 | 0.028 | 0.10751 | -0.054 | 0.256
-4.5 | 0.089 | 0.06889 | -0.051 | 1.294
-4 | 0.146 | 0.05741 | -0.053 | 2.543
-3.5 | 0.203 | 0.05338 | -0.054 | 3.809
-3 | 0.261 | 0.05073 | -0.056 | 5.141
-2.5 | 0.318 | 0.04887 | -0.058 | 6.508
-2 | 0.375 | 0.04769 | -0.064 | 7.868
-1.5 | 0.436 | 0.04519 | -0.084 | 9.655
-1 | 0.604 | 0.02427 | -0.148 | 24.901
-0.5 | 0.672 | 0.02214 | -0.148 | 30.379
0 | 0.742 | 0.02222 | -0.149 | 33.4
0.5 | 0.81 | 0.02234 | -0.149 | 36.233
1 | 0.877 | 0.0226 | -0.15 | 38.796
1.5 | 0.944 | 0.02282 | -0.15 | 41.35
2 | 1.01 | 0.02246 | -0.151 | 44.975
2.5 | 1.076 | 0.02461 | -0.151 | 43.739
3 | 1.142 | 0.028 | -0.152 | 40.783
3.5 | 1.207 | 0.02923 | -0.152 | 41.285
4 | 1.27 | 0.03026 | -0.153 | 41.967
4.5 | 1.331 | 0.0308 | -0.153 | 43.208
5 | 1.388 | 0.03189 | -0.154 | 43.524
5.5 | 1.442 | 0.03335 | -0.154 | 43.229
6 | 1.485 | 0.03533 | -0.155 | 42.039
6.5 | 1.499 | 0.0419 | -0.154 | 35.78
7 | 1.25 | 0.06948 | -0.1 | 17.993
7.5 | 1.197 | 0.07949 | -0.069 | 15.064
8 | 1.084 | 0.09645 | -0.059 | 11.24
8.5 | 0.759 | 0.1687 | -0.054 | 4.5
9 | 0.786 | 0.16634 | -0.058 | 4.727
9.5 | 0.814 | 0.19667 | -0.065 | 4.141
10 | 0.841 | 0.2072 | -0.066 | 4.06
10.5 | 0.871 | 0.21683 | -0.075 | 4.015
11 | 0.898 | 0.22775 | -0.076 | 3.941
11.5 | 0.924 | 0.23599 | -0.076 | 3.916

## 16. Re 100k Mach 0.50 (2)
BIGFOIL.COM POLAR EXPORT
arad6
ARA-D 6% |  |  |  | Cl Max: | 1.4551 | at alpha= | 7.5 | deg
XFOIL ncrit=9 |  |  |  | L/D Max: | 64.0723 | at alpha= | 4 | deg
Re: | 100000 |  |  | Cd Min: | 0.27461 | at alpha= | -20 | deg
Mach: | 0.5 |  |  | Cl=0 at alpha= | -2.0171 | deg
|  |  |  | @ Cl=0.1, Cd= | 0.043006
|  |  |  | @ Cl=0.4, Cd= | 0.029255
|  |  |  | @ Cl=0.6, Cd= | 0.026992
alpha (deg) | Cl | Cd | Cm | Cl/Cd
-20 | -0.7267 | 0.27461 | 0.0396 | -2.6463
-19.5 | -0.7037 | 0.2691 | 0.0334 | -2.615
-18.5 | -0.6602 | 0.25646 | 0.0225 | -2.5743
-18 | -0.636 | 0.24406 | 0.0196 | -2.6059
-17.5 | -0.6134 | 0.23604 | 0.0155 | -2.5987
-17 | -0.5911 | 0.22855 | 0.0112 | -2.5863
-16.5 | -0.569 | 0.22129 | 0.0069 | -2.5713
-16 | -0.5474 | 0.21475 | 0.0023 | -2.549
-15.5 | -0.5297 | 0.212 | -0.0035 | -2.4986
-15 | -0.5129 | 0.20657 | -0.008 | -2.4829
-14.5 | -0.4855 | 0.19258 | -0.0089 | -2.521
-14 | -0.4652 | 0.18524 | -0.0119 | -2.5113
-13.5 | -0.446 | 0.17838 | -0.0151 | -2.5003
-13 | -0.4281 | 0.17229 | -0.0185 | -2.4848
-12.5 | -0.4171 | 0.16969 | -0.023 | -2.458
-12 | -0.4133 | 0.16832 | -0.0272 | -2.4554
-11.5 | -0.3801 | 0.15237 | -0.0264 | -2.4946
-11 | -0.3633 | 0.14525 | -0.0275 | -2.5012
-10.5 | -0.3501 | 0.1394 | -0.0292 | -2.5115
-10 | -0.3473 | 0.13725 | -0.0322 | -2.5304
-9.5 | -0.3558 | 0.1369 | -0.0345 | -2.599
-9 | -0.3236 | 0.12257 | -0.0317 | -2.6401
-8.5 | -0.3152 | 0.11682 | -0.0306 | -2.6982
-8 | -0.3133 | 0.11231 | -0.0295 | -2.7896
-7.5 | -0.3266 | 0.11079 | -0.028 | -2.9479
-7 | -0.358 | 0.11153 | -0.0247 | -3.2099
-6.5 | -0.3488 | 0.10264 | -0.0204 | -3.3983
-6 | -0.3477 | 0.09696 | -0.0162 | -3.586
-5.5 | -0.3523 | 0.09307 | -0.0147 | -3.7853
-5 | -0.3421 | 0.09147 | -0.0268 | -3.74
-4.5 | -0.3406 | 0.08314 | -0.017 | -4.0967
-4 | -0.2961 | 0.07931 | -0.0326 | -3.7335
-3.5 | -0.282 | 0.07153 | -0.0293 | -3.9424
-3 | -0.2025 | 0.06468 | -0.0467 | -3.1308
-2.5 | -0.1046 | 0.05628 | -0.0629 | -1.8586
-2 | 0.0037 | 0.04924 | -0.0798 | 0.075142
-1.5 | 0.1523 | 0.03962 | -0.1029 | 3.844
-1 | 0.2922 | 0.03239 | -0.1198 | 9.0213
-0.5 | 0.3959 | 0.02931 | -0.128 | 13.5073
0 | 0.493 | 0.028 | -0.1342 | 17.6071
0.5 | 0.5866 | 0.02714 | -0.1398 | 21.6139
1 | 0.6826 | 0.02608 | -0.1455 | 26.1733
1.5 | 0.7742 | 0.02388 | -0.147 | 32.4204
2 | 0.8719 | 0.02251 | -0.1494 | 38.7339
3 | 1.0414 | 0.01965 | -0.1474 | 52.9975
3.5 | 1.1138 | 0.01842 | -0.143 | 60.4669
4 | 1.1706 | 0.01827 | -0.1359 | 64.0722
4.5 | 1.2033 | 0.02069 | -0.1273 | 58.1585
5 | 1.2457 | 0.02357 | -0.1218 | 52.8511
5.5 | 1.2968 | 0.02658 | -0.1177 | 48.7886
6 | 1.3496 | 0.0299 | -0.1137 | 45.1371
6.5 | 1.3976 | 0.0337 | -0.109 | 41.4718
7 | 1.4361 | 0.03824 | -0.1032 | 37.5549
7.5 | 1.4551 | 0.04384 | -0.0957 | 33.1911
8 | 1.4513 | 0.04974 | -0.0866 | 29.1777
8.5 | 1.4209 | 0.05677 | -0.0771 | 25.0291
9 | 1.3923 | 0.06515 | -0.0712 | 21.3707
9.5 | 1.3325 | 0.07733 | -0.0707 | 17.2313
10 | 1.2691 | 0.09348 | -0.0776 | 13.5762
10.5 | 1.2104 | 0.11409 | -0.0908 | 10.6092
11 | 1.1741 | 0.13411 | -0.1036 | 8.7548
11.5 | 1.1557 | 0.15021 | -0.1134 | 7.6939
12 | 1.1516 | 0.16359 | -0.1209 | 7.0396
12.5 | 1.1532 | 0.17701 | -0.1283 | 6.5149

## 17. Re 250k Mach 0.00 (1)
BIGFOIL.COM POLAR EXPORT
arad6
ARA-D 6% |  |  |  | Cl Max: | 1.555 | at alpha= | 9.5 | deg
JavaFoil+Calcfoil stall+Eppler ext transition |  |  |  | L/D Max: | 63.491 | at alpha= | 3.5 | deg
Re: | 250000 |  |  | Cd Min: | 0.01524 | at alpha= | -0.5 | deg
Mach: | 0 |  |  | Cl=0 at alpha= | -5.5119 | deg
|  |  |  | @ Cl=0.1, Cd= | 0.047404
|  |  |  | @ Cl=0.4, Cd= | 0.018284
|  |  |  | @ Cl=0.6, Cd= | 0.015248
alpha (deg) | Cl | Cd | Cm | Cl/Cd
-18.5 | -0.261 | 0.32845 | -0.043 | -0.795
-18 | -0.273 | 0.29508 | -0.044 | -0.923
-17.5 | -0.284 | 0.26674 | -0.044 | -1.064
-17 | -0.295 | 0.25176 | -0.044 | -1.173
-16.5 | -0.304 | 0.23654 | -0.043 | -1.286
-16 | -0.311 | 0.23151 | -0.044 | -1.344
-15.5 | -0.317 | 0.19794 | -0.044 | -1.603
-15 | -0.323 | 0.18026 | -0.044 | -1.79
-14.5 | -0.327 | 0.17259 | -0.044 | -1.895
-14 | -0.33 | 0.16285 | -0.044 | -2.028
-13.5 | -0.332 | 0.14853 | -0.044 | -2.235
-13 | -0.332 | 0.14063 | -0.044 | -2.36
-12.5 | -0.33 | 0.13007 | -0.044 | -2.535
-12 | -0.325 | 0.12127 | -0.044 | -2.684
-11.5 | -0.319 | 0.11319 | -0.044 | -2.815
-11 | -0.309 | 0.10575 | -0.044 | -2.923
-10.5 | -0.297 | 0.10402 | -0.043 | -2.851
-10 | -0.281 | 0.09599 | -0.043 | -2.926
-9.5 | -0.262 | 0.08969 | -0.043 | -2.921
-9 | -0.24 | 0.08383 | -0.043 | -2.86
-8.5 | -0.214 | 0.0751 | -0.045 | -2.853
-8 | -0.185 | 0.0728 | -0.043 | -2.546
-7.5 | -0.153 | 0.06716 | -0.044 | -2.284
-7 | -0.119 | 0.06127 | -0.045 | -1.934
-6.5 | -0.081 | 0.05777 | -0.045 | -1.401
-6 | -0.041 | 0.05675 | -0.046 | -0.722
-5.5 | 0.001 | 0.05127 | -0.047 | 0.021
-5 | 0.045 | 0.04893 | -0.048 | 0.916
-4.5 | 0.09 | 0.04736 | -0.047 | 1.899
-4 | 0.136 | 0.04756 | -0.049 | 2.864
-3.5 | 0.183 | 0.04601 | -0.05 | 3.982
-3 | 0.232 | 0.04366 | -0.066 | 5.323
-2.5 | 0.346 | 0.01814 | -0.127 | 19.08
-2 | 0.406 | 0.0183 | -0.127 | 22.16
-1.5 | 0.465 | 0.0184 | -0.128 | 25.275
-1 | 0.524 | 0.01853 | -0.128 | 28.287
-0.5 | 0.583 | 0.01524 | -0.129 | 38.258
0 | 0.643 | 0.01527 | -0.129 | 42.106
0.5 | 0.702 | 0.01531 | -0.129 | 45.834
1 | 0.76 | 0.01538 | -0.13 | 49.405
1.5 | 0.818 | 0.01595 | -0.13 | 51.302
2 | 0.876 | 0.01604 | -0.131 | 54.613
2.5 | 0.934 | 0.01622 | -0.131 | 57.605
3 | 0.992 | 0.01636 | -0.132 | 60.605
3.5 | 1.049 | 0.01652 | -0.132 | 63.491
4 | 1.106 | 0.02407 | -0.132 | 45.934
4.5 | 1.162 | 0.02465 | -0.133 | 47.122
5 | 1.216 | 0.02505 | -0.133 | 48.56
5.5 | 1.27 | 0.02575 | -0.134 | 49.317
6 | 1.321 | 0.02657 | -0.134 | 49.727
6.5 | 1.37 | 0.02738 | -0.135 | 50.027
7 | 1.416 | 0.02839 | -0.135 | 49.865
7.5 | 1.459 | 0.02954 | -0.135 | 49.384
8 | 1.499 | 0.03027 | -0.136 | 49.504
8.5 | 1.527 | 0.03135 | -0.136 | 48.721
9 | 1.546 | 0.03247 | -0.137 | 47.593
9.5 | 1.555 | 0.03401 | -0.137 | 45.73
10 | 1.529 | 0.03909 | -0.135 | 39.118
10.5 | 1.495 | 0.04194 | -0.133 | 35.643
11 | 1.26 | 0.08578 | -0.09 | 14.693
11.5 | 1.217 | 0.09788 | -0.074 | 12.437
12 | 1.184 | 0.10567 | -0.063 | 11.201
12.5 | 1.15 | 0.11225 | -0.06 | 10.246
13 | 1.112 | 0.11744 | -0.055 | 9.465
13.5 | 1.071 | 0.12709 | -0.054 | 8.423
14 | 1.026 | 0.13515 | -0.049 | 7.594
14.5 | 0.98 | 0.14429 | -0.044 | 6.795

## 18. Re 250k Mach 0.00 (2)
BIGFOIL.COM POLAR EXPORT
arad6
ARA-D 6% |  |  |  | Cl Max: | 1.5586 | at alpha= | 12.5 | deg
XFOIL ncrit=9 |  |  |  | L/D Max: | 100.354 | at alpha= | 3.5 | deg
Re: | 250000 |  |  | Cd Min: | 0.23849 | at alpha= | 17.5 | deg
Mach: | 0 |  |  | Cl=0 at alpha= | -99 | deg
|  |  |  | @ Cl=0.1, Cd= | 0.01191
|  |  |  | @ Cl=0.4, Cd= | 0.01191
|  |  |  | @ Cl=0.6, Cd= | 0.01191
alpha (deg) | Cl | Cd | Cm | Cl/Cd
0 | 0.6252 | 0.01191 | -0.1444 | 52.4937
1 | 0.7268 | 0.00944 | -0.1397 | 76.9915
1.5 | 0.7806 | 0.00931 | -0.1382 | 83.8453
2 | 0.8343 | 0.00933 | -0.137 | 89.4212
2.5 | 0.8877 | 0.00943 | -0.1358 | 94.1357
3 | 0.9406 | 0.0096 | -0.1345 | 97.9792
3.5 | 0.9925 | 0.00989 | -0.1331 | 100.3539
4 | 1.0425 | 0.0104 | -0.1314 | 100.2404
4.5 | 1.0879 | 0.01135 | -0.1289 | 95.8502
5 | 1.1243 | 0.01338 | -0.1256 | 84.0284
5.5 | 1.1659 | 0.0151 | -0.1234 | 77.2119
6 | 1.2108 | 0.01639 | -0.1217 | 73.8743
6.5 | 1.2558 | 0.01759 | -0.12 | 71.3928
7 | 1.2998 | 0.01882 | -0.1181 | 69.0648
7.5 | 1.3429 | 0.02005 | -0.1161 | 66.9776
8 | 1.3838 | 0.02145 | -0.1137 | 64.5128
8.5 | 1.4216 | 0.02308 | -0.1108 | 61.5945
9 | 1.4547 | 0.02502 | -0.1073 | 58.1415
9.5 | 1.4887 | 0.02656 | -0.104 | 56.0505
10 | 1.5171 | 0.02844 | -0.0999 | 53.3439
10.5 | 1.5362 | 0.03077 | -0.0943 | 49.9253
11 | 1.5468 | 0.03396 | -0.0879 | 45.5477
11.5 | 1.5535 | 0.03759 | -0.0819 | 41.3275
12 | 1.5568 | 0.04212 | -0.0761 | 36.9611
12.5 | 1.5586 | 0.04685 | -0.0712 | 33.2679
13 | 1.5551 | 0.05233 | -0.067 | 29.7172
13.5 | 1.5413 | 0.05962 | -0.0634 | 25.8521
14 | 1.5134 | 0.06949 | -0.061 | 21.7787
14.5 | 1.4852 | 0.07974 | -0.0615 | 18.6255
15 | 1.4531 | 0.09188 | -0.065 | 15.8152
15.5 | 1.416 | 0.10675 | -0.0719 | 13.2646
16 | 1.3752 | 0.12453 | -0.0822 | 11.0431
16.5 | 1.3398 | 0.14354 | -0.0947 | 9.334
17 | 1.1782 | 0.22713 | -0.1405 | 5.1873
17.5 | 1.1883 | 0.23849 | -0.1468 | 4.9826

## 19. Re 250k Mach 0.10 (1)
BIGFOIL.COM POLAR EXPORT
arad6
ARA-D 6% |  |  |  | Cl Max: | 1.554 | at alpha= | 9.5 | deg
JavaFoil+Calcfoil stall+Eppler ext transition |  |  |  | L/D Max: | 63.806 | at alpha= | 3.5 | deg
Re: | 250000 |  |  | Cd Min: | 0.01527 | at alpha= | -0.5 | deg
Mach: | 0.1 |  |  | Cl=0 at alpha= | -5.5119 | deg
|  |  |  | @ Cl=0.1, Cd= | 0.047496
|  |  |  | @ Cl=0.4, Cd= | 0.018283
|  |  |  | @ Cl=0.6, Cd= | 0.01527
alpha (deg) | Cl | Cd | Cm | Cl/Cd
-18 | -0.233 | 0.20603 | -0.045 | -1.131
-17.5 | -0.246 | 0.19693 | -0.045 | -1.249
-17 | -0.259 | 0.27504 | -0.044 | -0.941
-16.5 | -0.27 | 0.25888 | -0.044 | -1.042
-16 | -0.278 | 0.25304 | -0.044 | -1.101
-15.5 | -0.287 | 0.20586 | -0.044 | -1.393
-15 | -0.294 | 0.1936 | -0.044 | -1.521
-14.5 | -0.301 | 0.1847 | -0.044 | -1.63
-14 | -0.306 | 0.1672 | -0.044 | -1.833
-13.5 | -0.311 | 0.15641 | -0.044 | -1.985
-13 | -0.313 | 0.14528 | -0.044 | -2.154
-12.5 | -0.313 | 0.13486 | -0.045 | -2.322
-12 | -0.311 | 0.12417 | -0.045 | -2.507
-11.5 | -0.307 | 0.1159 | -0.045 | -2.646
-11 | -0.299 | 0.10692 | -0.045 | -2.799
-10.5 | -0.289 | 0.1068 | -0.044 | -2.703
-10 | -0.275 | 0.09839 | -0.044 | -2.793
-9.5 | -0.257 | 0.09097 | -0.044 | -2.83
-9 | -0.237 | 0.08504 | -0.043 | -2.781
-8.5 | -0.212 | 0.07598 | -0.045 | -2.791
-8 | -0.184 | 0.07387 | -0.043 | -2.491
-7.5 | -0.153 | 0.06748 | -0.044 | -2.263
-7 | -0.118 | 0.06187 | -0.045 | -1.911
-6.5 | -0.081 | 0.05819 | -0.045 | -1.39
-6 | -0.041 | 0.0564 | -0.047 | -0.727
-5.5 | 0.001 | 0.05362 | -0.047 | 0.02
-5 | 0.045 | 0.04904 | -0.048 | 0.917
-4.5 | 0.09 | 0.04746 | -0.047 | 1.902
-4 | 0.137 | 0.04763 | -0.049 | 2.871
-3.5 | 0.184 | 0.04605 | -0.052 | 3.997
-3 | 0.233 | 0.04397 | -0.065 | 5.302
-2.5 | 0.348 | 0.01817 | -0.127 | 19.137
-2 | 0.408 | 0.0183 | -0.128 | 22.267
-1.5 | 0.467 | 0.01844 | -0.128 | 25.341
-1 | 0.527 | 0.01853 | -0.129 | 28.431
-0.5 | 0.586 | 0.01527 | -0.129 | 38.374
0 | 0.646 | 0.01527 | -0.13 | 42.32
0.5 | 0.705 | 0.01531 | -0.13 | 46.044
1 | 0.764 | 0.01539 | -0.131 | 49.634
1.5 | 0.822 | 0.01594 | -0.131 | 51.581
2 | 0.881 | 0.01606 | -0.131 | 54.829
2.5 | 0.939 | 0.01621 | -0.132 | 57.909
3 | 0.997 | 0.01636 | -0.132 | 60.927
3.5 | 1.054 | 0.01652 | -0.133 | 63.806
4 | 1.111 | 0.02415 | -0.133 | 46.018
4.5 | 1.167 | 0.02473 | -0.134 | 47.202
5 | 1.222 | 0.02514 | -0.134 | 48.613
5.5 | 1.276 | 0.02586 | -0.134 | 49.347
6 | 1.327 | 0.02669 | -0.135 | 49.722
6.5 | 1.375 | 0.02755 | -0.135 | 49.928
7 | 1.421 | 0.02851 | -0.136 | 49.846
7.5 | 1.464 | 0.02972 | -0.136 | 49.265
8 | 1.503 | 0.03052 | -0.136 | 49.259
8.5 | 1.531 | 0.03163 | -0.137 | 48.404
9 | 1.547 | 0.03294 | -0.137 | 46.967
9.5 | 1.554 | 0.03441 | -0.138 | 45.171
10 | 1.515 | 0.03995 | -0.134 | 37.921
10.5 | 1.304 | 0.07166 | -0.104 | 18.203
11 | 1.241 | 0.08934 | -0.085 | 13.889
11.5 | 1.2 | 0.09947 | -0.071 | 12.066
12 | 1.163 | 0.10646 | -0.062 | 10.926
12.5 | 1.124 | 0.11315 | -0.058 | 9.938
13 | 1.081 | 0.11984 | -0.054 | 9.02
13.5 | 1.034 | 0.13018 | -0.051 | 7.943
14 | 0.984 | 0.14312 | -0.044 | 6.876
14.5 | 0.933 | 0.14863 | -0.043 | 6.279

## 20. Re 250k Mach 0.10 (2)
BIGFOIL.COM POLAR EXPORT
arad6
ARA-D 6% |  |  |  | Cl Max: | 1.552 | at alpha= | 12 | deg
XFOIL ncrit=9 |  |  |  | L/D Max: | 100.281 | at alpha= | 3.5 | deg
Re: | 250000 |  |  | Cd Min: | 0.24972 | at alpha= | -20 | deg
Mach: | 0.1 |  |  | Cl=0 at alpha= | -3.8676 | deg
|  |  |  | @ Cl=0.1, Cd= | 0.035881
|  |  |  | @ Cl=0.4, Cd= | 0.014202
|  |  |  | @ Cl=0.6, Cd= | 0.01227
alpha (deg) | Cl | Cd | Cm | Cl/Cd
-20 | -0.6664 | 0.24972 | 0.0355 | -2.6686
-19.5 | -0.6482 | 0.24344 | 0.0314 | -2.6627
-19 | -0.6297 | 0.23709 | 0.0272 | -2.656
-18.5 | -0.6109 | 0.2311 | 0.0227 | -2.6434
-18 | -0.5939 | 0.22599 | 0.0178 | -2.628
-17.5 | -0.5769 | 0.21876 | 0.0141 | -2.6371
-17 | -0.5596 | 0.21112 | 0.0119 | -2.6506
-16.5 | -0.5426 | 0.2049 | 0.0087 | -2.6481
-16 | -0.5257 | 0.19855 | 0.0054 | -2.6477
-15.5 | -0.5091 | 0.19211 | 0.0021 | -2.65
-15 | -0.4923 | 0.1858 | -0.0015 | -2.6496
-14.5 | -0.478 | 0.18053 | -0.0059 | -2.6478
-14 | -0.4673 | 0.17562 | -0.0102 | -2.6609
-13.5 | -0.4487 | 0.16588 | -0.0107 | -2.705
-13 | -0.4338 | 0.15934 | -0.0126 | -2.7225
-12.5 | -0.4197 | 0.15307 | -0.0149 | -2.7419
-12 | -0.406 | 0.14671 | -0.0174 | -2.7674
-11.5 | -0.3948 | 0.14164 | -0.0216 | -2.7873
-11 | -0.3913 | 0.13763 | -0.0262 | -2.8431
-10.5 | -0.3731 | 0.12787 | -0.0258 | -2.9178
-10 | -0.3594 | 0.12152 | -0.0261 | -2.9575
-9.5 | -0.3491 | 0.11593 | -0.0271 | -3.0113
-9 | -0.3424 | 0.11067 | -0.0275 | -3.0939
-8.5 | -0.341 | 0.10601 | -0.0272 | -3.2167
-8 | -0.358 | 0.10385 | -0.0248 | -3.4473
-7.5 | -0.3832 | 0.10218 | -0.0212 | -3.7502
-7 | -0.3855 | 0.09804 | -0.0232 | -3.9321
-6.5 | -0.3883 | 0.09063 | -0.0196 | -4.2845
-6 | -0.3548 | 0.08392 | -0.0228 | -4.2278
-5.5 | -0.2698 | 0.07427 | -0.0472 | -3.6327
-5 | -0.1943 | 0.06258 | -0.0649 | -3.1048
-4.5 | -0.1366 | 0.05601 | -0.0721 | -2.4389
-4 | -0.0252 | 0.04472 | -0.0946 | -0.56351
-3.5 | 0.07 | 0.03901 | -0.1066 | 1.7944
-3 | 0.142 | 0.0315 | -0.1147 | 4.5079
-2.5 | 0.2534 | 0.01782 | -0.1262 | 14.22
-2 | 0.3357 | 0.0154 | -0.1316 | 21.7987
-1.5 | 0.4114 | 0.01399 | -0.1355 | 29.4067
-1 | 0.4889 | 0.01334 | -0.14 | 36.6492
-0.5 | 0.5579 | 0.0127 | -0.1424 | 43.9291
0 | 0.6254 | 0.01201 | -0.1445 | 52.0733
0.5 | 0.6764 | 0.00979 | -0.1422 | 69.0909
1 | 0.7302 | 0.00946 | -0.1402 | 77.1882
1.5 | 0.7843 | 0.00935 | -0.1387 | 83.8824
2 | 0.8386 | 0.00936 | -0.1375 | 89.594
2.5 | 0.8923 | 0.00946 | -0.1363 | 94.3235
3 | 0.9457 | 0.00964 | -0.135 | 98.1017
3.5 | 0.9978 | 0.00995 | -0.1335 | 100.2814
4 | 1.0479 | 0.01047 | -0.1317 | 100.086
4.5 | 1.0927 | 0.01151 | -0.1291 | 94.9348
5 | 1.1288 | 0.01362 | -0.1257 | 82.8781
5.5 | 1.1716 | 0.01525 | -0.1236 | 76.8262
6 | 1.2167 | 0.01654 | -0.1218 | 73.5611
6.5 | 1.2621 | 0.01773 | -0.12 | 71.1844
7 | 1.3062 | 0.01897 | -0.118 | 68.8561
7.5 | 1.3478 | 0.02041 | -0.1156 | 66.0363
8 | 1.3896 | 0.02172 | -0.1132 | 63.9779
8.5 | 1.4258 | 0.02355 | -0.1099 | 60.5435
9 | 1.4609 | 0.02525 | -0.1066 | 57.8574
9.5 | 1.4937 | 0.02691 | -0.1029 | 55.5072
10 | 1.521 | 0.02886 | -0.0985 | 52.7027
10.5 | 1.5371 | 0.03144 | -0.0923 | 48.8899
11 | 1.546 | 0.0349 | -0.0858 | 44.298
11.5 | 1.5468 | 0.0393 | -0.0794 | 39.3588
12 | 1.552 | 0.04375 | -0.074 | 35.4743
12.5 | 1.5512 | 0.04892 | -0.0692 | 31.7089
13 | 1.5444 | 0.05495 | -0.0653 | 28.1056
13.5 | 1.5281 | 0.06268 | -0.0624 | 24.3794
14 | 1.4999 | 0.07272 | -0.0611 | 20.6257
14.5 | 1.4636 | 0.08485 | -0.0628 | 17.2493
15.5 | 1.3919 | 0.11412 | -0.0762 | 12.1968
16 | 1.3588 | 0.13147 | -0.0873 | 10.3354
16.5 | 1.2044 | 0.19634 | -0.1297 | 6.1343
17 | 1.1934 | 0.21438 | -0.1394 | 5.5668

## 21. Re 250k Mach 0.25 (1)
BIGFOIL.COM POLAR EXPORT
arad6
ARA-D 6% |  |  |  | Cl Max: | 1.548 | at alpha= | 9 | deg
JavaFoil+Calcfoil stall+Eppler ext transition |  |  |  | L/D Max: | 56.442 | at alpha= | 2 | deg
Re: | 250000 |  |  | Cd Min: | 0.01516 | at alpha= | -0.5 | deg
Mach: | 0.25 |  |  | Cl=0 at alpha= | -5.5119 | deg
|  |  |  | @ Cl=0.1, Cd= | 0.048038
|  |  |  | @ Cl=0.4, Cd= | 0.018282
|  |  |  | @ Cl=0.6, Cd= | 0.015274
alpha (deg) | Cl | Cd | Cm | Cl/Cd
-15 | -0.053 | 0.16698 | -0.049 | -0.315
-14.5 | -0.05 | 0.15466 | -0.049 | -0.323
-14 | -0.047 | 0.13617 | -0.05 | -0.347
-13.5 | -0.079 | 0.12897 | -0.05 | -0.61
-13 | -0.126 | 0.12116 | -0.049 | -1.039
-12.5 | -0.156 | 0.11736 | -0.049 | -1.327
-12 | -0.179 | 0.20517 | -0.048 | -0.873
-11.5 | -0.197 | 0.15153 | -0.048 | -1.301
-11 | -0.21 | 0.13549 | -0.048 | -1.551
-10.5 | -0.218 | 0.1322 | -0.047 | -1.649
-10 | -0.22 | 0.11812 | -0.047 | -1.865
-9.5 | -0.217 | 0.1056 | -0.046 | -2.054
-9 | -0.208 | 0.09592 | -0.046 | -2.165
-8.5 | -0.193 | 0.08211 | -0.047 | -2.347
-8 | -0.172 | 0.07524 | -0.047 | -2.285
-7.5 | -0.146 | 0.073 | -0.045 | -1.998
-7 | -0.115 | 0.0644 | -0.047 | -1.786
-6.5 | -0.08 | 0.06133 | -0.046 | -1.301
-6 | -0.041 | 0.05781 | -0.047 | -0.708
-5.5 | 0.001 | 0.05494 | -0.048 | 0.019
-5 | 0.046 | 0.04964 | -0.048 | 0.917
-4.5 | 0.092 | 0.04804 | -0.048 | 1.912
-4 | 0.14 | 0.04803 | -0.05 | 2.906
-3.5 | 0.188 | 0.04639 | -0.051 | 4.059
-3 | 0.238 | 0.04479 | -0.059 | 5.315
-2.5 | 0.357 | 0.01819 | -0.131 | 19.621
-2 | 0.418 | 0.01832 | -0.131 | 22.843
-1.5 | 0.48 | 0.01847 | -0.132 | 25.99
-1 | 0.541 | 0.01864 | -0.132 | 29.041
-0.5 | 0.602 | 0.01516 | -0.133 | 39.702
0 | 0.664 | 0.01518 | -0.133 | 43.757
0.5 | 0.724 | 0.01525 | -0.134 | 47.514
1 | 0.785 | 0.01532 | -0.134 | 51.214
1.5 | 0.845 | 0.01592 | -0.135 | 53.077
2 | 0.905 | 0.01603 | -0.135 | 56.442
2.5 | 0.964 | 0.0198 | -0.135 | 48.706
3 | 1.024 | 0.02016 | -0.136 | 50.782
3.5 | 1.083 | 0.02057 | -0.136 | 52.643
4 | 1.141 | 0.02448 | -0.137 | 46.602
4.5 | 1.198 | 0.02515 | -0.137 | 47.631
5 | 1.254 | 0.02558 | -0.138 | 49.028
5.5 | 1.308 | 0.02641 | -0.138 | 49.536
6 | 1.36 | 0.02727 | -0.139 | 49.859
6.5 | 1.407 | 0.02843 | -0.139 | 49.489
7 | 1.451 | 0.02936 | -0.139 | 49.425
7.5 | 1.491 | 0.03065 | -0.14 | 48.652
8 | 1.527 | 0.03168 | -0.14 | 48.188
8.5 | 1.546 | 0.03303 | -0.141 | 46.794
9 | 1.548 | 0.03483 | -0.141 | 44.452
9.5 | 1.487 | 0.04137 | -0.137 | 35.952
10 | 1.24 | 0.08105 | -0.091 | 15.302
10.5 | 1.183 | 0.09186 | -0.075 | 12.877
11 | 1.127 | 0.09928 | -0.064 | 11.354
11.5 | 1.062 | 0.11043 | -0.055 | 9.619
12 | 0.987 | 0.12141 | -0.047 | 8.127
12.5 | 0.901 | 0.13384 | -0.043 | 6.735
13 | 0.808 | 0.14287 | -0.043 | 5.653
13.5 | 0.707 | 0.16393 | -0.043 | 4.312
14 | 0.6 | 0.20861 | -0.043 | 2.878

## 22. Re 250k Mach 0.25 (2)
BIGFOIL.COM POLAR EXPORT
arad6
ARA-D 6% |  |  |  | Cl Max: | 1.5335 | at alpha= | 11 | deg
XFOIL ncrit=9 |  |  |  | L/D Max: | 100.166 | at alpha= | 3.5 | deg
Re: | 250000 |  |  | Cd Min: | 0.25335 | at alpha= | -20 | deg
Mach: | 0.25 |  |  | Cl=0 at alpha= | -3.8675 | deg
|  |  |  | @ Cl=0.1, Cd= | 0.032756
|  |  |  | @ Cl=0.4, Cd= | 0.014988
|  |  |  | @ Cl=0.6, Cd= | 0.012531
alpha (deg) | Cl | Cd | Cm | Cl/Cd
-20 | -0.6762 | 0.25335 | 0.0364 | -2.669
-19.5 | -0.6569 | 0.24681 | 0.032 | -2.6616
-19 | -0.6372 | 0.24034 | 0.0275 | -2.6512
-18.5 | -0.6179 | 0.23455 | 0.0226 | -2.6344
-17.5 | -0.5818 | 0.22034 | 0.0151 | -2.6405
-17 | -0.5639 | 0.2136 | 0.0119 | -2.64
-16.5 | -0.5458 | 0.20717 | 0.0084 | -2.6346
-16 | -0.5278 | 0.2006 | 0.0049 | -2.6311
-15.5 | -0.51 | 0.19402 | 0.0013 | -2.6286
-15 | -0.4929 | 0.1882 | -0.003 | -2.619
-14.5 | -0.4791 | 0.18314 | -0.0075 | -2.616
-14 | -0.4634 | 0.17541 | -0.0102 | -2.6418
-13.5 | -0.4458 | 0.16729 | -0.0112 | -2.6648
-13 | -0.4304 | 0.16087 | -0.0136 | -2.6755
-12.5 | -0.4156 | 0.15446 | -0.0161 | -2.6907
-12 | -0.4012 | 0.14806 | -0.0187 | -2.7097
-11.5 | -0.3931 | 0.14418 | -0.0239 | -2.7265
-10.5 | -0.3646 | 0.12879 | -0.0258 | -2.831
-10 | -0.3523 | 0.12287 | -0.0268 | -2.8673
-9.5 | -0.3424 | 0.11725 | -0.0279 | -2.9203
-9 | -0.3359 | 0.112 | -0.0283 | -2.9991
-8.5 | -0.3382 | 0.10838 | -0.0286 | -3.1205
-8 | -0.3593 | 0.10681 | -0.0258 | -3.3639
-7.5 | -0.3803 | 0.10454 | -0.022 | -3.6378
-6.5 | -0.3854 | 0.09262 | -0.0145 | -4.1611
-6 | -0.3497 | 0.08566 | -0.0218 | -4.0824
-5.5 | -0.2567 | 0.07611 | -0.0513 | -3.3727
-5 | -0.1515 | 0.04978 | -0.0602 | -3.0434
-4.5 | -0.14 | 0.05815 | -0.0706 | -2.4076
-4 | -0.0267 | 0.04691 | -0.0949 | -0.56918
-3 | 0.1748 | 0.0244 | -0.1237 | 7.1639
-2.5 | 0.2662 | 0.01901 | -0.1312 | 14.0032
-1.5 | 0.4282 | 0.01414 | -0.1406 | 30.2829
-1 | 0.506 | 0.01346 | -0.1444 | 37.5929
-0.5 | 0.5781 | 0.01273 | -0.147 | 45.4124
0 | 0.6431 | 0.01214 | -0.148 | 52.9736
0.5 | 0.6941 | 0.00985 | -0.1453 | 70.467
1 | 0.7503 | 0.00955 | -0.1433 | 78.5654
1.5 | 0.8066 | 0.00947 | -0.1419 | 85.1742
2 | 0.8627 | 0.00951 | -0.1406 | 90.715
2.5 | 0.9184 | 0.00964 | -0.1392 | 95.2697
3 | 0.9734 | 0.00986 | -0.1377 | 98.7221
3.5 | 1.0267 | 0.01025 | -0.1359 | 100.1659
4 | 1.0766 | 0.01097 | -0.1335 | 98.1404
4.5 | 1.1163 | 0.01265 | -0.1296 | 88.2451
5 | 1.1554 | 0.01472 | -0.1264 | 78.4918
5.5 | 1.2006 | 0.01621 | -0.124 | 74.0654
6 | 1.2475 | 0.01747 | -0.1218 | 71.4081
6.5 | 1.2932 | 0.01877 | -0.1194 | 68.8972
7 | 1.3372 | 0.02017 | -0.1166 | 66.2965
7.5 | 1.378 | 0.02179 | -0.1133 | 63.24
8 | 1.4171 | 0.02352 | -0.1096 | 60.2509
8.5 | 1.4522 | 0.0255 | -0.1053 | 56.949
9 | 1.4838 | 0.02728 | -0.1007 | 54.3915
9.5 | 1.5064 | 0.02955 | -0.0948 | 50.978
10 | 1.5197 | 0.03277 | -0.088 | 46.3747
10.5 | 1.5262 | 0.03689 | -0.0812 | 41.3716
11 | 1.5335 | 0.04119 | -0.0753 | 37.2299
11.5 | 1.5234 | 0.04747 | -0.0694 | 32.0918
12 | 1.513 | 0.05441 | -0.0649 | 27.8074
12.5 | 1.4921 | 0.06304 | -0.0624 | 23.6691
13 | 1.4631 | 0.07358 | -0.0625 | 19.8845
13.5 | 1.4277 | 0.08649 | -0.0662 | 16.5071
14 | 1.3879 | 0.10225 | -0.0738 | 13.5736
14.5 | 1.3444 | 0.12133 | -0.0853 | 11.0805
15 | 1.2967 | 0.14388 | -0.0998 | 9.0124
15.5 | 1.2455 | 0.16967 | -0.1161 | 7.3407
16 | 1.2082 | 0.19444 | -0.1308 | 6.2137

## 23. Re 250k Mach 0.50 (1)
BIGFOIL.COM POLAR EXPORT
arad6
ARA-D 6% |  |  |  | Cl Max: | 1.522 | at alpha= | 7 | deg
JavaFoil+Calcfoil stall+Eppler ext transition |  |  |  | L/D Max: | 53.393 | at alpha= | 2 | deg
Re: | 250000 |  |  | Cd Min: | 0.01844 | at alpha= | -1.5 | deg
Mach: | 0.5 |  |  | Cl=0 at alpha= | -5.5185 | deg
|  |  |  | @ Cl=0.1, Cd= | 0.05802
|  |  |  | @ Cl=0.4, Cd= | 0.03548
|  |  |  | @ Cl=0.6, Cd= | 0.018647
alpha (deg) | Cl | Cd | Cm | Cl/Cd
-20 | -0.756 | 0.2563 | -0.067 | -2.951
-19.5 | -0.731 | 0.25436 | -0.068 | -2.876
-19 | -0.706 | 0.25039 | -0.068 | -2.821
-18.5 | -0.681 | 0.2459 | -0.068 | -2.771
-18 | -0.656 | 0.23676 | -0.068 | -2.772
-17.5 | -0.631 | 0.23236 | -0.069 | -2.715
-17 | -0.606 | 0.22665 | -0.069 | -2.671
-16.5 | -0.58 | 0.21579 | -0.069 | -2.687
-16 | -0.552 | 0.21049 | -0.064 | -2.624
-15.5 | -0.526 | 0.20638 | -0.063 | -2.551
-15 | -0.501 | 0.19613 | -0.063 | -2.553
-14.5 | -0.475 | 0.18477 | -0.063 | -2.57
-14 | -0.449 | 0.17999 | -0.063 | -2.495
-13.5 | -0.423 | 0.1746 | -0.063 | -2.424
-13 | -0.397 | 0.16813 | -0.063 | -2.363
-12.5 | -0.371 | 0.16556 | -0.064 | -2.242
-12 | -0.345 | 0.16136 | -0.064 | -2.138
-11.5 | -0.319 | 0.15801 | -0.064 | -2.018
-11 | -0.293 | 0.1549 | -0.065 | -1.889
-10.5 | -0.266 | 0.14094 | -0.059 | -1.885
-10 | -0.239 | 0.1376 | -0.059 | -1.739
-9.5 | -0.213 | 0.13748 | -0.058 | -1.548
-9 | -0.186 | 0.1349 | -0.058 | -1.381
-8.5 | -0.16 | 0.12484 | -0.059 | -1.28
-8 | -0.133 | 0.12218 | -0.06 | -1.09
-7.5 | -0.106 | 0.12395 | -0.055 | -0.858
-7 | -0.08 | 0.11845 | -0.052 | -0.672
-6.5 | -0.053 | 0.09305 | -0.055 | -0.569
-6 | -0.026 | 0.09005 | -0.055 | -0.291
-5.5 | 0.001 | 0.08663 | -0.055 | 0.008
-5 | 0.028 | 0.08361 | -0.055 | 0.329
-4.5 | 0.089 | 0.0596 | -0.051 | 1.495
-4 | 0.146 | 0.05141 | -0.053 | 2.84
-3.5 | 0.203 | 0.04848 | -0.055 | 4.196
-3 | 0.261 | 0.04639 | -0.057 | 5.623
-2.5 | 0.319 | 0.04482 | -0.064 | 7.109
-2 | 0.392 | 0.03649 | -0.106 | 10.743
-1.5 | 0.535 | 0.01844 | -0.147 | 29.039
-1 | 0.604 | 0.01866 | -0.148 | 32.391
-0.5 | 0.672 | 0.01932 | -0.148 | 34.816
0 | 0.742 | 0.01936 | -0.149 | 38.331
0.5 | 0.81 | 0.01943 | -0.149 | 41.67
1 | 0.877 | 0.01953 | -0.15 | 44.884
1.5 | 0.944 | 0.01976 | -0.151 | 47.74
2 | 1.01 | 0.01892 | -0.151 | 53.393
2.5 | 1.076 | 0.02049 | -0.151 | 52.519
3 | 1.142 | 0.02411 | -0.152 | 47.359
3.5 | 1.207 | 0.02525 | -0.152 | 47.783
4 | 1.27 | 0.02612 | -0.153 | 48.618
4.5 | 1.331 | 0.02672 | -0.153 | 49.802
5 | 1.388 | 0.02774 | -0.154 | 50.047
5.5 | 1.442 | 0.02892 | -0.154 | 49.85
6 | 1.485 | 0.03048 | -0.155 | 48.72
6.5 | 1.514 | 0.03241 | -0.155 | 46.716
7 | 1.522 | 0.03456 | -0.156 | 44.028
7.5 | 1.428 | 0.04388 | -0.149 | 32.553
8 | 1.085 | 0.08256 | -0.061 | 13.136
8.5 | 0.759 | 0.12695 | -0.055 | 5.98
9 | 0.787 | 0.1302 | -0.061 | 6.043
9.5 | 0.814 | 0.14832 | -0.066 | 5.491
10 | 0.841 | 0.15232 | -0.066 | 5.523
10.5 | 0.871 | 0.16449 | -0.075 | 5.293
11 | 0.898 | 0.16569 | -0.076 | 5.418
11.5 | 0.924 | 0.17704 | -0.076 | 5.222
12 | 0.952 | 0.18229 | -0.078 | 5.22

## 24. Re 250k Mach 0.50 (2)
BIGFOIL.COM POLAR EXPORT
arad6
ARA-D 6% |  |  |  | Cl Max: | 1.5019 | at alpha= | 8.5 | deg
XFOIL ncrit=9 |  |  |  | L/D Max: | 98.3078 | at alpha= | 3 | deg
Re: | 250000 |  |  | Cd Min: | 0.27363 | at alpha= | -20 | deg
Mach: | 0.5 |  |  | Cl=0 at alpha= | -3.8247 | deg
|  |  |  | @ Cl=0.1, Cd= | 0.044697
|  |  |  | @ Cl=0.4, Cd= | 0.018545
|  |  |  | @ Cl=0.6, Cd= | 0.013851
alpha (deg) | Cl | Cd | Cm | Cl/Cd
-20 | -0.7258 | 0.27363 | 0.0403 | -2.6525
-18.5 | -0.6571 | 0.24968 | 0.0251 | -2.6318
-18 | -0.6349 | 0.24168 | 0.0208 | -2.627
-17.5 | -0.6124 | 0.23405 | 0.0163 | -2.6165
-17 | -0.5899 | 0.22647 | 0.0118 | -2.6048
-16.5 | -0.5672 | 0.21898 | 0.0073 | -2.5902
-16 | -0.5449 | 0.21258 | 0.002 | -2.5633
-15 | -0.5031 | 0.19702 | -0.0059 | -2.5535
-14.5 | -0.4825 | 0.18904 | -0.0086 | -2.5524
-14 | -0.4625 | 0.1819 | -0.0119 | -2.5426
-13.5 | -0.4429 | 0.17484 | -0.0152 | -2.5332
-13 | -0.4239 | 0.16786 | -0.0184 | -2.5253
-12.5 | -0.4069 | 0.16218 | -0.0226 | -2.5089
-11.5 | -0.3741 | 0.14727 | -0.0265 | -2.5402
-11 | -0.3589 | 0.14081 | -0.0282 | -2.5488
-10.5 | -0.3453 | 0.13461 | -0.0297 | -2.5652
-10 | -0.334 | 0.12881 | -0.0309 | -2.593
-9.5 | -0.3297 | 0.12513 | -0.0329 | -2.6349
-9 | -0.3339 | 0.12217 | -0.0335 | -2.7331
-8.5 | -0.3286 | 0.11509 | -0.0314 | -2.8552
-8 | -0.3205 | 0.10822 | -0.0277 | -2.9616
-7.5 | -0.3241 | 0.10408 | -0.0242 | -3.114
-7 | -0.3334 | 0.10062 | -0.0202 | -3.3135
-6.5 | -0.3496 | 0.09801 | -0.0162 | -3.567
-6 | -0.2953 | 0.09148 | -0.0394 | -3.228
-5.5 | -0.2578 | 0.08095 | -0.0434 | -3.1847
-5 | -0.2055 | 0.07286 | -0.0527 | -2.8205
-4.5 | -0.1199 | 0.06481 | -0.0755 | -1.85
-4 | -0.0398 | 0.05482 | -0.0911 | -0.72601
-3.5 | 0.0737 | 0.04742 | -0.1131 | 1.5542
-3 | 0.1615 | 0.03833 | -0.1251 | 4.2134
-2.5 | 0.2872 | 0.02493 | -0.1444 | 11.5203
-2 | 0.3944 | 0.01874 | -0.1547 | 21.0459
-1.5 | 0.483 | 0.01566 | -0.1585 | 30.8429
-1 | 0.5702 | 0.01407 | -0.1617 | 40.5259
-0.5 | 0.645 | 0.01352 | -0.1625 | 47.7071
0 | 0.7142 | 0.01289 | -0.1621 | 55.4073
0.5 | 0.7825 | 0.01202 | -0.1606 | 65.0998
1 | 0.8391 | 0.01012 | -0.1571 | 82.915
1.5 | 0.9052 | 0.01015 | -0.1555 | 89.1823
2 | 0.9699 | 0.0103 | -0.1536 | 94.165
2.5 | 1.033 | 0.01057 | -0.1512 | 97.7294
3 | 1.0922 | 0.01111 | -0.1479 | 98.3078
3.5 | 1.1383 | 0.01249 | -0.1424 | 91.1369
4 | 1.1727 | 0.01493 | -0.1359 | 78.5466
4.5 | 1.2182 | 0.01677 | -0.1312 | 72.6416
5 | 1.2664 | 0.0184 | -0.1266 | 68.8261
5.5 | 1.3129 | 0.02011 | -0.1215 | 65.2859
6 | 1.3564 | 0.022 | -0.1157 | 61.6545
6.5 | 1.3955 | 0.02404 | -0.1091 | 58.0491
7 | 1.4303 | 0.02651 | -0.1019 | 53.9532
7.5 | 1.4638 | 0.0296 | -0.0948 | 49.4527
8 | 1.4897 | 0.03335 | -0.0872 | 44.6687
8.5 | 1.5019 | 0.03807 | -0.0793 | 39.451
9 | 1.4987 | 0.04397 | -0.0723 | 34.0846
9.5 | 1.4815 | 0.05168 | -0.0674 | 28.6668
10 | 1.4444 | 0.06301 | -0.0663 | 22.9233
10.5 | 1.4005 | 0.07661 | -0.0701 | 18.2809
11 | 1.353 | 0.09303 | -0.0787 | 14.5437
11.5 | 1.3036 | 0.11208 | -0.0906 | 11.631
12 | 1.2594 | 0.13156 | -0.1024 | 9.5728
12.5 | 1.2248 | 0.15069 | -0.1138 | 8.1279
13 | 1.2056 | 0.16851 | -0.1247 | 7.1545
13.5 | 1.2116 | 0.17928 | -0.1306 | 6.7581

## 25. Re 500k Mach 0.00 (1)
BIGFOIL.COM POLAR EXPORT
arad6
ARA-D 6% |  |  |  | Cl Max: | 1.556 | at alpha= | 10 | deg
JavaFoil+Calcfoil stall+Eppler ext transition |  |  |  | L/D Max: | 69.371 | at alpha= | 5 | deg
Re: | 500000 |  |  | Cd Min: | 0.01445 | at alpha= | -0.5 | deg
Mach: | 0 |  |  | Cl=0 at alpha= | -5.5119 | deg
|  |  |  | @ Cl=0.1, Cd= | 0.045611
|  |  |  | @ Cl=0.4, Cd= | 0.016819
|  |  |  | @ Cl=0.6, Cd= | 0.014467
alpha (deg) | Cl | Cd | Cm | Cl/Cd
-18.5 | -0.261 | 0.19291 | -0.046 | -1.355
-18 | -0.273 | 0.18222 | -0.046 | -1.497
-17.5 | -0.284 | 0.17442 | -0.046 | -1.629
-17 | -0.296 | 0.16188 | -0.046 | -1.826
-16.5 | -0.304 | 0.15925 | -0.046 | -1.912
-16 | -0.311 | 0.14873 | -0.046 | -2.093
-15.5 | -0.318 | 0.13993 | -0.046 | -2.269
-15 | -0.323 | 0.13472 | -0.047 | -2.397
-14.5 | -0.327 | 0.12794 | -0.046 | -2.558
-14 | -0.33 | 0.14065 | -0.046 | -2.349
-13.5 | -0.332 | 0.13497 | -0.046 | -2.46
-13 | -0.332 | 0.1258 | -0.046 | -2.639
-12.5 | -0.33 | 0.11689 | -0.046 | -2.822
-12 | -0.326 | 0.10923 | -0.046 | -2.981
-11.5 | -0.319 | 0.10217 | -0.045 | -3.12
-11 | -0.309 | 0.09584 | -0.045 | -3.226
-10.5 | -0.297 | 0.09355 | -0.045 | -3.171
-10 | -0.281 | 0.08796 | -0.044 | -3.194
-9.5 | -0.262 | 0.08162 | -0.044 | -3.211
-9 | -0.24 | 0.07654 | -0.044 | -3.133
-8.5 | -0.214 | 0.06992 | -0.045 | -3.065
-8 | -0.185 | 0.06748 | -0.044 | -2.747
-7.5 | -0.153 | 0.06303 | -0.045 | -2.435
-7 | -0.119 | 0.05811 | -0.045 | -2.04
-6.5 | -0.081 | 0.05515 | -0.046 | -1.468
-6 | -0.041 | 0.05377 | -0.047 | -0.762
-5.5 | 0.001 | 0.04942 | -0.048 | 0.021
-5 | 0.045 | 0.04724 | -0.049 | 0.949
-4.5 | 0.09 | 0.04573 | -0.049 | 1.968
-4 | 0.137 | 0.04517 | -0.058 | 3.024
-3.5 | 0.228 | 0.01655 | -0.126 | 13.761
-3 | 0.287 | 0.01663 | -0.126 | 17.247
-2.5 | 0.346 | 0.01672 | -0.127 | 20.703
-2 | 0.406 | 0.01683 | -0.127 | 24.104
-1.5 | 0.465 | 0.01693 | -0.128 | 27.466
-1 | 0.524 | 0.01701 | -0.128 | 30.825
-0.5 | 0.583 | 0.01445 | -0.129 | 40.331
0 | 0.643 | 0.01451 | -0.129 | 44.318
0.5 | 0.702 | 0.01455 | -0.129 | 48.22
1 | 0.76 | 0.01459 | -0.13 | 52.084
1.5 | 0.818 | 0.01475 | -0.13 | 55.453
2 | 0.876 | 0.01486 | -0.131 | 58.974
2.5 | 0.934 | 0.01501 | -0.131 | 62.248
3 | 0.992 | 0.01516 | -0.132 | 65.421
3.5 | 1.049 | 0.0153 | -0.132 | 68.546
4 | 1.106 | 0.01721 | -0.132 | 64.249
4.5 | 1.162 | 0.01745 | -0.133 | 66.548
5 | 1.216 | 0.01753 | -0.133 | 69.371
5.5 | 1.27 | 0.02356 | -0.134 | 53.892
6 | 1.321 | 0.02429 | -0.134 | 54.399
6.5 | 1.37 | 0.02501 | -0.135 | 54.757
7 | 1.416 | 0.02591 | -0.135 | 54.627
7.5 | 1.459 | 0.02702 | -0.135 | 53.986
8 | 1.499 | 0.02769 | -0.136 | 54.117
8.5 | 1.527 | 0.02863 | -0.136 | 53.345
9 | 1.546 | 0.02963 | -0.137 | 52.161
9.5 | 1.555 | 0.03083 | -0.137 | 50.44
10 | 1.556 | 0.03215 | -0.137 | 48.395
10.5 | 1.548 | 0.03339 | -0.138 | 46.358
11 | 1.492 | 0.03947 | -0.134 | 37.806
11.5 | 1.39 | 0.04993 | -0.126 | 27.847
12 | 1.225 | 0.08725 | -0.096 | 14.037
12.5 | 1.174 | 0.0984 | -0.087 | 11.931
13 | 1.127 | 0.10802 | -0.08 | 10.431
13.5 | 1.08 | 0.11743 | -0.075 | 9.198
14 | 1.03 | 0.12613 | -0.064 | 8.167
14.5 | 0.984 | 0.13436 | -0.062 | 7.322
15 | 0.936 | 0.14394 | -0.057 | 6.502

## 26. Re 500k Mach 0.00 (2)
BIGFOIL.COM POLAR EXPORT
arad6
ARA-D 6% |  |  |  | Cl Max: | 1.6557 | at alpha= | 12.5 | deg
XFOIL ncrit=9 |  |  |  | L/D Max: | 122.237 | at alpha= | 3 | deg
Re: | 500000 |  |  | Cd Min: | 0.20454 | at alpha= | -20 | deg
Mach: | 0 |  |  | Cl=0 at alpha= | -4.8982 | deg
|  |  |  | @ Cl=0.1, Cd= | 0.017019
|  |  |  | @ Cl=0.4, Cd= | 0.00954
|  |  |  | @ Cl=0.6, Cd= | 0.0083919
alpha (deg) | Cl | Cd | Cm | Cl/Cd
-20 | -0.4206 | 0.20454 | -0.0007 | -2.0563
-19.5 | -0.4103 | 0.19993 | -0.0032 | -2.0522
-19 | -0.4 | 0.19531 | -0.0056 | -2.048
-18.5 | -0.3897 | 0.19069 | -0.008 | -2.0436
-18 | -0.3795 | 0.18605 | -0.0103 | -2.0398
-17.5 | -0.3697 | 0.18155 | -0.0128 | -2.0364
-17 | -0.3619 | 0.17753 | -0.0155 | -2.0385
-16 | -0.3435 | 0.16796 | -0.0189 | -2.0451
-15.5 | -0.3346 | 0.16407 | -0.0205 | -2.0394
-15 | -0.3272 | 0.16033 | -0.0221 | -2.0408
-14.5 | -0.322 | 0.15704 | -0.0233 | -2.0504
-14 | -0.3154 | 0.15295 | -0.0247 | -2.0621
-13.5 | -0.3073 | 0.14806 | -0.0263 | -2.0755
-13 | -0.3016 | 0.14321 | -0.0285 | -2.106
-12.5 | -0.2987 | 0.13826 | -0.0305 | -2.1604
-12 | -0.2909 | 0.13146 | -0.0304 | -2.2128
-11.5 | -0.2835 | 0.12631 | -0.0301 | -2.2445
-11 | -0.2791 | 0.1213 | -0.0299 | -2.3009
-10.5 | -0.2772 | 0.11633 | -0.0291 | -2.3829
-10 | -0.2788 | 0.11138 | -0.0278 | -2.5031
-9.5 | -0.2862 | 0.10688 | -0.0263 | -2.6778
-9 | -0.2993 | 0.10283 | -0.0244 | -2.9106
-8.5 | -0.2837 | 0.09448 | -0.0304 | -3.0028
-8 | -0.2618 | 0.08496 | -0.0333 | -3.0815
-7.5 | -0.2399 | 0.07762 | -0.0377 | -3.0907
-7 | -0.2178 | 0.06952 | -0.0442 | -3.1329
-6.5 | -0.1811 | 0.05969 | -0.0605 | -3.034
-6 | -0.1419 | 0.04838 | -0.0714 | -2.933
-5.5 | -0.0874 | 0.04044 | -0.0814 | -2.1612
-5 | -0.0128 | 0.03078 | -0.0993 | -0.41585
-4.5 | 0.0501 | 0.02078 | -0.1111 | 2.411
-4 | 0.1309 | 0.01469 | -0.1214 | 8.9108
-3.5 | 0.2138 | 0.01345 | -0.1375 | 15.8959
-3 | 0.2811 | 0.01129 | -0.1399 | 24.8981
-2.5 | 0.3416 | 0.01037 | -0.1405 | 32.9412
-2 | 0.4007 | 0.00953 | -0.1408 | 42.0462
-1.5 | 0.4571 | 0.00898 | -0.1404 | 50.902
-1 | 0.5119 | 0.00875 | -0.1398 | 58.5029
-0.5 | 0.5663 | 0.00855 | -0.1391 | 66.2339
0 | 0.6196 | 0.0083 | -0.1379 | 74.6506
0.5 | 0.6745 | 0.00807 | -0.1374 | 83.5812
2.5 | 0.887 | 0.00726 | -0.134 | 122.1763
3 | 0.94 | 0.00769 | -0.1333 | 122.2367
3.5 | 0.9915 | 0.0083 | -0.1323 | 119.4578
4 | 1.0391 | 0.00941 | -0.1309 | 110.4251
4.5 | 1.0835 | 0.01104 | -0.1292 | 98.1431
5 | 1.1321 | 0.01212 | -0.1282 | 93.4076
5.5 | 1.1818 | 0.01296 | -0.1273 | 91.1883
6 | 1.2313 | 0.01376 | -0.1264 | 89.484
6.5 | 1.2801 | 0.01457 | -0.1253 | 87.8586
7 | 1.3283 | 0.01538 | -0.1242 | 86.3654
7.5 | 1.3746 | 0.01635 | -0.1227 | 84.0734
8 | 1.4194 | 0.01739 | -0.1211 | 81.6216
8.5 | 1.4622 | 0.01857 | -0.1191 | 78.7399
9 | 1.5034 | 0.0198 | -0.1168 | 75.9293
9.5 | 1.5426 | 0.02107 | -0.1143 | 73.2131
10 | 1.58 | 0.02238 | -0.1115 | 70.5987
10.5 | 1.6048 | 0.02473 | -0.1066 | 64.8928
11 | 1.6284 | 0.02676 | -0.1015 | 60.852
11.5 | 1.6346 | 0.02975 | -0.0938 | 54.9445
12 | 1.6474 | 0.03245 | -0.088 | 50.7673
12.5 | 1.6557 | 0.03569 | -0.0825 | 46.3911
13 | 1.6498 | 0.04047 | -0.0765 | 40.766
13.5 | 1.6283 | 0.04738 | -0.0709 | 34.3668
14 | 1.6202 | 0.05357 | -0.0679 | 30.2445
14.5 | 1.6055 | 0.06119 | -0.0663 | 26.2379
15 | 1.5848 | 0.0705 | -0.0666 | 22.4794
15.5 | 1.5584 | 0.0818 | -0.0691 | 19.0513
16 | 1.5273 | 0.09521 | -0.074 | 16.0414
16.5 | 1.4924 | 0.11059 | -0.0811 | 13.4949
17 | 1.4565 | 0.12745 | -0.09 | 11.428
17.5 | 1.4209 | 0.14517 | -0.1002 | 9.7878

## 27. Re 500k Mach 0.10 (1)
BIGFOIL.COM POLAR EXPORT
arad6
ARA-D 6% |  |  |  | Cl Max: | 1.554 | at alpha= | 9.5 | deg
JavaFoil+Calcfoil stall+Eppler ext transition |  |  |  | L/D Max: | 69.722 | at alpha= | 5 | deg
Re: | 500000 |  |  | Cd Min: | 0.01447 | at alpha= | -0.5 | deg
Mach: | 0.1 |  |  | Cl=0 at alpha= | -5.5119 | deg
|  |  |  | @ Cl=0.1, Cd= | 0.045688
|  |  |  | @ Cl=0.4, Cd= | 0.016801
|  |  |  | @ Cl=0.6, Cd= | 0.014472
alpha (deg) | Cl | Cd | Cm | Cl/Cd
-18 | -0.233 | 0.18244 | -0.047 | -1.278
-17.5 | -0.246 | 0.17394 | -0.047 | -1.415
-17 | -0.259 | 0.16708 | -0.046 | -1.551
-16.5 | -0.27 | 0.16083 | -0.047 | -1.678
-16 | -0.279 | 0.15332 | -0.046 | -1.818
-15.5 | -0.287 | 0.14319 | -0.046 | -2.004
-15 | -0.295 | 0.13427 | -0.046 | -2.193
-14.5 | -0.301 | 0.15804 | -0.045 | -1.905
-14 | -0.307 | 0.14656 | -0.045 | -2.092
-13.5 | -0.311 | 0.13805 | -0.046 | -2.25
-13 | -0.313 | 0.12888 | -0.046 | -2.429
-12.5 | -0.313 | 0.12024 | -0.046 | -2.606
-12 | -0.311 | 0.11231 | -0.046 | -2.773
-11.5 | -0.307 | 0.10382 | -0.046 | -2.955
-11 | -0.299 | 0.09777 | -0.046 | -3.062
-10.5 | -0.289 | 0.09537 | -0.045 | -3.028
-10 | -0.275 | 0.08871 | -0.045 | -3.098
-9.5 | -0.257 | 0.08272 | -0.045 | -3.113
-9 | -0.237 | 0.07764 | -0.044 | -3.047
-8.5 | -0.212 | 0.07029 | -0.046 | -3.018
-8 | -0.184 | 0.068 | -0.044 | -2.707
-7.5 | -0.153 | 0.06337 | -0.045 | -2.41
-7 | -0.118 | 0.05832 | -0.045 | -2.028
-6.5 | -0.081 | 0.0553 | -0.046 | -1.463
-6 | -0.041 | 0.05359 | -0.048 | -0.765
-5.5 | 0.001 | 0.05111 | -0.048 | 0.021
-5 | 0.045 | 0.04729 | -0.049 | 0.951
-4.5 | 0.09 | 0.04579 | -0.049 | 1.972
-4 | 0.137 | 0.04531 | -0.058 | 3.026
-3.5 | 0.229 | 0.01652 | -0.126 | 13.847
-3 | 0.288 | 0.01661 | -0.127 | 17.34
-2.5 | 0.348 | 0.01674 | -0.127 | 20.774
-2 | 0.408 | 0.01681 | -0.128 | 24.243
-1.5 | 0.467 | 0.01691 | -0.128 | 27.629
-1 | 0.527 | 0.01704 | -0.129 | 30.912
-0.5 | 0.586 | 0.01447 | -0.129 | 40.48
0 | 0.646 | 0.01448 | -0.13 | 44.637
0.5 | 0.705 | 0.01452 | -0.13 | 48.546
1 | 0.764 | 0.01458 | -0.131 | 52.368
1.5 | 0.822 | 0.01477 | -0.131 | 55.679
2 | 0.881 | 0.01487 | -0.131 | 59.211
2.5 | 0.939 | 0.01502 | -0.132 | 62.481
3 | 0.997 | 0.01516 | -0.132 | 65.765
3.5 | 1.054 | 0.01531 | -0.133 | 68.883
4 | 1.111 | 0.0172 | -0.133 | 64.591
4.5 | 1.167 | 0.01745 | -0.134 | 66.892
5 | 1.222 | 0.01753 | -0.134 | 69.722
5.5 | 1.276 | 0.02365 | -0.134 | 53.953
6 | 1.327 | 0.02439 | -0.135 | 54.411
6.5 | 1.375 | 0.02516 | -0.135 | 54.678
7 | 1.421 | 0.02604 | -0.136 | 54.587
7.5 | 1.464 | 0.02713 | -0.136 | 53.963
8 | 1.503 | 0.02784 | -0.136 | 54.01
8.5 | 1.531 | 0.02885 | -0.137 | 53.065
9 | 1.547 | 0.02998 | -0.137 | 51.612
9.5 | 1.554 | 0.03107 | -0.138 | 50.038
10 | 1.552 | 0.0325 | -0.138 | 47.752
10.5 | 1.519 | 0.03728 | -0.136 | 40.753
11 | 1.468 | 0.04084 | -0.134 | 35.937
11.5 | 1.286 | 0.06901 | -0.111 | 18.635
12 | 1.195 | 0.0918 | -0.092 | 13.02
12.5 | 1.145 | 0.10096 | -0.086 | 11.346
13 | 1.09 | 0.11134 | -0.074 | 9.787
13.5 | 1.039 | 0.1209 | -0.066 | 8.59
14 | 0.986 | 0.13294 | -0.058 | 7.42
14.5 | 0.935 | 0.1391 | -0.057 | 6.723

## 28. Re 500k Mach 0.10 (2)
BIGFOIL.COM POLAR EXPORT
arad6
ARA-D 6% |  |  |  | Cl Max: | 1.6489 | at alpha= | 12.5 | deg
XFOIL ncrit=9 |  |  |  | L/D Max: | 122.332 | at alpha= | 2.5 | deg
Re: | 500000 |  |  | Cd Min: | 0.2425 | at alpha= | -19.5 | deg
Mach: | 0.1 |  |  | Cl=0 at alpha= | -4.6637 | deg
|  |  |  | @ Cl=0.1, Cd= | 0.028965
|  |  |  | @ Cl=0.4, Cd= | 0.0095902
|  |  |  | @ Cl=0.6, Cd= | 0.0084162
alpha (deg) | Cl | Cd | Cm | Cl/Cd
-19.5 | -0.6489 | 0.2425 | 0.0316 | -2.6759
-19 | -0.6316 | 0.23636 | 0.0279 | -2.6722
-18.5 | -0.6139 | 0.23023 | 0.024 | -2.6665
-18 | -0.5962 | 0.22398 | 0.0202 | -2.6618
-17.5 | -0.5785 | 0.21756 | 0.0165 | -2.659
-17 | -0.5609 | 0.21099 | 0.0128 | -2.6584
-16.5 | -0.5427 | 0.20422 | 0.0089 | -2.6574
-16 | -0.5261 | 0.1978 | 0.0047 | -2.6598
-15 | -0.4951 | 0.18373 | -0.0012 | -2.6947
-14.5 | -0.4795 | 0.17748 | -0.0038 | -2.7017
-14 | -0.4642 | 0.17117 | -0.0066 | -2.7119
-13.5 | -0.4492 | 0.16474 | -0.0094 | -2.7267
-13 | -0.4346 | 0.15821 | -0.0121 | -2.747
-12.5 | -0.4203 | 0.15153 | -0.0149 | -2.7737
-12 | -0.4078 | 0.14509 | -0.0188 | -2.8107
-11.5 | -0.3986 | 0.13884 | -0.0226 | -2.8709
-11 | -0.3845 | 0.13093 | -0.023 | -2.9367
-10.5 | -0.3711 | 0.12508 | -0.0244 | -2.9669
-10 | -0.3589 | 0.11943 | -0.026 | -3.0051
-9.5 | -0.3495 | 0.11373 | -0.0272 | -3.0731
-9 | -0.3451 | 0.10843 | -0.0278 | -3.1827
-8.5 | -0.3555 | 0.10477 | -0.0264 | -3.3931
-8 | -0.3793 | 0.10236 | -0.0209 | -3.7055
-7.5 | -0.359 | 0.09516 | -0.028 | -3.7726
-7 | -0.3276 | 0.08656 | -0.0327 | -3.7847
-6.5 | -0.2806 | 0.07882 | -0.044 | -3.56
-6 | -0.1959 | 0.06781 | -0.0696 | -2.889
-5.5 | -0.1464 | 0.05855 | -0.0795 | -2.5004
-5 | -0.0721 | 0.05095 | -0.0929 | -1.4151
-4.5 | 0.0351 | 0.03765 | -0.1158 | 0.93227
-3.5 | 0.2143 | 0.01367 | -0.1382 | 15.6767
-3 | 0.2827 | 0.01137 | -0.1407 | 24.8637
-2.5 | 0.343 | 0.01041 | -0.1412 | 32.9491
-2 | 0.4021 | 0.00956 | -0.1414 | 42.0607
-1.5 | 0.459 | 0.009 | -0.141 | 51
-1 | 0.5143 | 0.00878 | -0.1404 | 58.5763
-0.5 | 0.5691 | 0.00856 | -0.1397 | 66.4836
0 | 0.6228 | 0.00831 | -0.1386 | 74.9458
0.5 | 0.6781 | 0.0081 | -0.138 | 83.716
1 | 0.7267 | 0.00655 | -0.1363 | 110.9466
1.5 | 0.7823 | 0.00673 | -0.1358 | 116.2407
2 | 0.8374 | 0.00697 | -0.1353 | 120.1435
2.5 | 0.8918 | 0.00729 | -0.1346 | 122.332
3 | 0.9452 | 0.00773 | -0.1338 | 122.2768
3.5 | 0.9967 | 0.00838 | -0.1328 | 118.9379
4 | 1.0441 | 0.00955 | -0.1312 | 109.3298
4.5 | 1.0889 | 0.01118 | -0.1296 | 97.3971
5 | 1.1379 | 0.01224 | -0.1285 | 92.9657
5.5 | 1.1881 | 0.01306 | -0.1276 | 90.9724
6 | 1.238 | 0.01386 | -0.1266 | 89.3218
6.5 | 1.287 | 0.01469 | -0.1254 | 87.6106
7 | 1.3351 | 0.01555 | -0.1241 | 85.8585
7.5 | 1.3818 | 0.01651 | -0.1226 | 83.6947
8 | 1.4258 | 0.01768 | -0.1207 | 80.6448
8.5 | 1.4697 | 0.01876 | -0.1187 | 78.3422
9 | 1.5108 | 0.02002 | -0.1162 | 75.4645
9.5 | 1.55 | 0.02131 | -0.1135 | 72.7358
10 | 1.5851 | 0.02285 | -0.1102 | 69.3698
10.5 | 1.6087 | 0.02526 | -0.1048 | 63.6857
11 | 1.6264 | 0.02758 | -0.0986 | 58.9703
11.5 | 1.6327 | 0.03071 | -0.0911 | 53.1651
12 | 1.6435 | 0.03372 | -0.0852 | 48.7396
12.5 | 1.6489 | 0.03736 | -0.0797 | 44.1354
13 | 1.6393 | 0.04273 | -0.0739 | 38.3641
13.5 | 1.6155 | 0.05025 | -0.069 | 32.1493
14 | 1.604 | 0.05725 | -0.0667 | 28.0175
14.5 | 1.5852 | 0.0659 | -0.066 | 24.0546
15 | 1.5607 | 0.07647 | -0.0676 | 20.4093
15.5 | 1.5306 | 0.08922 | -0.0717 | 17.1553
16 | 1.4963 | 0.1041 | -0.0782 | 14.3737
16.5 | 1.4601 | 0.12066 | -0.0866 | 12.1009
17 | 1.4243 | 0.13814 | -0.0964 | 10.3106
17.5 | 1.3904 | 0.15615 | -0.1071 | 8.9043

## 29. Re 500k Mach 0.25 (1)
BIGFOIL.COM POLAR EXPORT
arad6
ARA-D 6% |  |  |  | Cl Max: | 1.548 | at alpha= | 9 | deg
JavaFoil+Calcfoil stall+Eppler ext transition |  |  |  | L/D Max: | 70.675 | at alpha= | 3.5 | deg
Re: | 500000 |  |  | Cd Min: | 0.01438 | at alpha= | -0.5 | deg
Mach: | 0.25 |  |  | Cl=0 at alpha= | -5.5119 | deg
|  |  |  | @ Cl=0.1, Cd= | 0.046147
|  |  |  | @ Cl=0.4, Cd= | 0.016786
|  |  |  | @ Cl=0.6, Cd= | 0.014469
alpha (deg) | Cl | Cd | Cm | Cl/Cd
-15 | -0.053 | 0.14941 | -0.051 | -0.353
-14.5 | -0.05 | 0.13796 | -0.051 | -0.362
-14 | -0.047 | 0.12537 | -0.052 | -0.377
-13.5 | -0.079 | 0.1197 | -0.052 | -0.657
-13 | -0.126 | 0.11203 | -0.051 | -1.124
-12.5 | -0.156 | 0.10708 | -0.052 | -1.456
-12 | -0.179 | 0.10295 | -0.051 | -1.74
-11.5 | -0.197 | 0.09644 | -0.051 | -2.046
-11 | -0.21 | 0.09062 | -0.051 | -2.321
-10.5 | -0.218 | 0.08851 | -0.05 | -2.465
-10 | -0.22 | 0.10307 | -0.049 | -2.139
-9.5 | -0.217 | 0.09463 | -0.048 | -2.293
-9 | -0.208 | 0.08574 | -0.048 | -2.423
-8.5 | -0.193 | 0.07481 | -0.048 | -2.576
-8 | -0.172 | 0.06962 | -0.048 | -2.47
-7.5 | -0.146 | 0.06711 | -0.046 | -2.174
-7 | -0.115 | 0.05964 | -0.047 | -1.929
-6.5 | -0.08 | 0.05765 | -0.047 | -1.385
-6 | -0.041 | 0.05474 | -0.048 | -0.748
-5.5 | 0.001 | 0.05205 | -0.049 | 0.021
-5 | 0.046 | 0.04774 | -0.049 | 0.954
-4.5 | 0.092 | 0.04621 | -0.049 | 1.988
-4 | 0.14 | 0.04583 | -0.055 | 3.05
-3.5 | 0.19 | 0.04336 | -0.068 | 4.375
-3 | 0.295 | 0.01659 | -0.13 | 17.801
-2.5 | 0.357 | 0.01673 | -0.131 | 21.33
-2 | 0.418 | 0.01681 | -0.131 | 24.895
-1.5 | 0.48 | 0.01693 | -0.132 | 28.351
-1 | 0.541 | 0.01708 | -0.132 | 31.693
-0.5 | 0.602 | 0.01438 | -0.133 | 41.856
0 | 0.664 | 0.01441 | -0.133 | 46.092
0.5 | 0.724 | 0.01446 | -0.134 | 50.091
1 | 0.785 | 0.0145 | -0.134 | 54.105
1.5 | 0.845 | 0.01474 | -0.135 | 57.304
2 | 0.905 | 0.01485 | -0.135 | 60.933
2.5 | 0.964 | 0.01501 | -0.135 | 64.254
3 | 1.024 | 0.01516 | -0.136 | 67.521
3.5 | 1.083 | 0.01532 | -0.136 | 70.675
4 | 1.141 | 0.01722 | -0.137 | 66.261
4.5 | 1.198 | 0.02295 | -0.137 | 52.199
5 | 1.254 | 0.0234 | -0.138 | 53.575
5.5 | 1.308 | 0.02414 | -0.138 | 54.196
6 | 1.36 | 0.02491 | -0.139 | 54.571
6.5 | 1.407 | 0.02593 | -0.139 | 54.266
7 | 1.451 | 0.02676 | -0.139 | 54.231
7.5 | 1.491 | 0.02794 | -0.14 | 53.375
8 | 1.527 | 0.02892 | -0.14 | 52.784
8.5 | 1.546 | 0.03 | -0.141 | 51.519
9 | 1.548 | 0.03142 | -0.141 | 49.272
9.5 | 1.536 | 0.03302 | -0.141 | 46.517
10 | 1.479 | 0.03867 | -0.139 | 38.247
10.5 | 1.335 | 0.05172 | -0.127 | 25.806
11 | 1.159 | 0.08533 | -0.095 | 13.581
11.5 | 1.068 | 0.10271 | -0.072 | 10.403
12 | 0.989 | 0.11244 | -0.061 | 8.798
12.5 | 0.903 | 0.12206 | -0.054 | 7.395
13 | 0.808 | 0.13171 | -0.049 | 6.136
13.5 | 0.707 | 0.13989 | -0.051 | 5.057
14 | 0.601 | 0.15527 | -0.051 | 3.87

## 30. Re 500k Mach 0.25 (2)
BIGFOIL.COM POLAR EXPORT
arad6
ARA-D 6% |  |  |  | Cl Max: | 1.6115 | at alpha= | 11.5 | deg
XFOIL ncrit=9 |  |  |  | L/D Max: | 122.317 | at alpha= | 2.5 | deg
Re: | 500000 |  |  | Cd Min: | 0.16468 | at alpha= | 16.5 | deg
Mach: | 0.25 |  |  | Cl=0 at alpha= | -99 | deg
|  |  |  | @ Cl=0.1, Cd= | 0.00843
|  |  |  | @ Cl=0.4, Cd= | 0.00843
|  |  |  | @ Cl=0.6, Cd= | 0.00843
alpha (deg) | Cl | Cd | Cm | Cl/Cd
0 | 0.6406 | 0.00843 | -0.1421 | 75.9905
0.5 | 0.6979 | 0.00825 | -0.1415 | 84.5939
1.5 | 0.8058 | 0.00687 | -0.1392 | 117.2926
2 | 0.8626 | 0.00714 | -0.1386 | 120.8123
2.5 | 0.9186 | 0.00751 | -0.1378 | 122.3169
3 | 0.9732 | 0.00802 | -0.1367 | 121.3466
3.5 | 1.025 | 0.00884 | -0.1353 | 115.9502
4 | 1.0708 | 0.01043 | -0.1331 | 102.6654
4.5 | 1.1188 | 0.01186 | -0.1314 | 94.3339
5 | 1.1704 | 0.01279 | -0.1302 | 91.509
5.5 | 1.2222 | 0.01364 | -0.1289 | 89.6041
6 | 1.2735 | 0.01449 | -0.1274 | 87.8882
6.5 | 1.3235 | 0.01543 | -0.1256 | 85.7745
7 | 1.3723 | 0.01642 | -0.1236 | 83.5749
7.5 | 1.4189 | 0.01758 | -0.1212 | 80.711
8 | 1.4635 | 0.01882 | -0.1185 | 77.763
8.5 | 1.5044 | 0.02028 | -0.115 | 74.1815
9 | 1.5431 | 0.02179 | -0.1112 | 70.8169
9.5 | 1.5794 | 0.02337 | -0.107 | 67.5824
10 | 1.5963 | 0.02617 | -0.0998 | 60.9973
10.5 | 1.6113 | 0.02892 | -0.0925 | 55.7158
11 | 1.6105 | 0.03311 | -0.0844 | 48.6409
11.5 | 1.6115 | 0.03753 | -0.0778 | 42.939
12 | 1.6077 | 0.0428 | -0.0721 | 37.5631
12.5 | 1.5987 | 0.04911 | -0.068 | 32.5535
13 | 1.5807 | 0.05718 | -0.0657 | 27.6443
13.5 | 1.5536 | 0.06743 | -0.0659 | 23.0402
14 | 1.5207 | 0.08005 | -0.0692 | 18.9969
14.5 | 1.4843 | 0.09494 | -0.0754 | 15.6341
15 | 1.447 | 0.11147 | -0.0837 | 12.9811
15.5 | 1.4111 | 0.12875 | -0.093 | 10.96
16 | 1.3765 | 0.14631 | -0.103 | 9.4081
16.5 | 1.3432 | 0.16468 | -0.1141 | 8.1564

## 31. Re 500k Mach 0.50 (1)
BIGFOIL.COM POLAR EXPORT
arad6
ARA-D 6% |  |  |  | Cl Max: | 1.522 | at alpha= | 7 | deg
JavaFoil+Calcfoil stall+Eppler ext transition |  |  |  | L/D Max: | 60.479 | at alpha= | 1.5 | deg
Re: | 500000 |  |  | Cd Min: | 0.0156 | at alpha= | 1.5 | deg
Mach: | 0.5 |  |  | Cl=0 at alpha= | -5.5185 | deg
|  |  |  | @ Cl=0.1, Cd= | 0.053291
|  |  |  | @ Cl=0.4, Cd= | 0.016561
|  |  |  | @ Cl=0.6, Cd= | 0.017086
alpha (deg) | Cl | Cd | Cm | Cl/Cd
-20 | -0.757 | 0.22597 | -0.068 | -3.348
-19.5 | -0.732 | 0.21764 | -0.068 | -3.361
-19 | -0.707 | 0.21576 | -0.068 | -3.275
-18.5 | -0.681 | 0.20883 | -0.068 | -3.263
-18 | -0.656 | 0.20307 | -0.069 | -3.232
-17.5 | -0.631 | 0.20078 | -0.069 | -3.143
-17 | -0.606 | 0.19735 | -0.069 | -3.069
-16.5 | -0.581 | 0.19371 | -0.071 | -2.998
-16 | -0.553 | 0.18248 | -0.066 | -3.03
-15.5 | -0.527 | 0.17402 | -0.064 | -3.027
-15 | -0.501 | 0.17016 | -0.064 | -2.944
-14.5 | -0.475 | 0.16162 | -0.063 | -2.939
-14 | -0.449 | 0.15183 | -0.063 | -2.958
-13.5 | -0.423 | 0.14916 | -0.064 | -2.838
-13 | -0.397 | 0.14266 | -0.064 | -2.785
-12.5 | -0.371 | 0.14054 | -0.064 | -2.641
-12 | -0.345 | 0.13769 | -0.064 | -2.506
-11.5 | -0.319 | 0.1344 | -0.065 | -2.373
-11 | -0.293 | 0.12876 | -0.065 | -2.272
-10.5 | -0.266 | 0.11888 | -0.059 | -2.235
-10 | -0.239 | 0.11689 | -0.059 | -2.047
-9.5 | -0.213 | 0.1197 | -0.059 | -1.778
-9 | -0.186 | 0.11711 | -0.059 | -1.591
-8.5 | -0.16 | 0.10615 | -0.06 | -1.506
-8 | -0.133 | 0.10193 | -0.06 | -1.307
-7.5 | -0.106 | 0.10497 | -0.058 | -1.014
-7 | -0.08 | 0.10097 | -0.054 | -0.789
-6.5 | -0.053 | 0.06405 | -0.057 | -0.827
-6 | -0.026 | 0.05895 | -0.057 | -0.444
-5.5 | 0.001 | 0.07504 | -0.057 | 0.009
-5 | 0.028 | 0.0729 | -0.057 | 0.378
-4.5 | 0.089 | 0.05447 | -0.052 | 1.637
-4 | 0.146 | 0.04836 | -0.054 | 3.02
-3.5 | 0.203 | 0.046 | -0.056 | 4.422
-3 | 0.261 | 0.04424 | -0.061 | 5.902
-2.5 | 0.395 | 0.01655 | -0.146 | 23.888
-2 | 0.466 | 0.0167 | -0.147 | 27.889
-1.5 | 0.535 | 0.0169 | -0.147 | 31.675
-1 | 0.605 | 0.0171 | -0.148 | 35.346
-0.5 | 0.673 | 0.01583 | -0.148 | 42.481
0 | 0.742 | 0.01573 | -0.149 | 47.184
0.5 | 0.81 | 0.01565 | -0.149 | 51.717
1 | 0.877 | 0.01565 | -0.15 | 55.999
1.5 | 0.944 | 0.0156 | -0.151 | 60.479
2 | 1.01 | 0.01721 | -0.151 | 58.709
2.5 | 1.076 | 0.01849 | -0.151 | 58.194
3 | 1.142 | 0.02195 | -0.152 | 52.027
3.5 | 1.207 | 0.02303 | -0.152 | 52.387
4 | 1.27 | 0.02379 | -0.153 | 53.371
4.5 | 1.331 | 0.02441 | -0.153 | 54.522
5 | 1.388 | 0.02531 | -0.154 | 54.843
5.5 | 1.442 | 0.02634 | -0.154 | 54.731
6 | 1.485 | 0.02771 | -0.155 | 53.596
6.5 | 1.514 | 0.02949 | -0.155 | 51.337
7 | 1.522 | 0.03114 | -0.156 | 48.86
7.5 | 1.49 | 0.03388 | -0.156 | 43.993
8 | 1.087 | 0.07569 | -0.071 | 14.365
8.5 | 0.759 | 0.10699 | -0.057 | 7.097
9 | 0.787 | 0.11564 | -0.065 | 6.809
9.5 | 0.815 | 0.12459 | -0.066 | 6.538
10 | 0.841 | 0.12934 | -0.067 | 6.506
10.5 | 0.871 | 0.13706 | -0.076 | 6.354
11 | 0.898 | 0.13987 | -0.077 | 6.42
11.5 | 0.925 | 0.14638 | -0.077 | 6.318
12 | 0.952 | 0.15378 | -0.079 | 6.193

## 32. Re 500k Mach 0.50 (2)
BIGFOIL.COM POLAR EXPORT
arad6
ARA-D 6% |  |  |  | Cl Max: | 1.5808 | at alpha= | 8.5 | deg
XFOIL ncrit=9 |  |  |  | L/D Max: | 122.503 | at alpha= | 2 | deg
Re: | 500000 |  |  | Cd Min: | 0.27292 | at alpha= | -20 | deg
Mach: | 0.5 |  |  | Cl=0 at alpha= | -4.6431 | deg
|  |  |  | @ Cl=0.1, Cd= | 0.041903
|  |  |  | @ Cl=0.4, Cd= | 0.012683
|  |  |  | @ Cl=0.6, Cd= | 0.0092798
alpha (deg) | Cl | Cd | Cm | Cl/Cd
-20 | -0.7279 | 0.27292 | 0.0415 | -2.6671
-19.5 | -0.7048 | 0.26507 | 0.0364 | -2.6589
-19 | -0.6817 | 0.25718 | 0.0313 | -2.6507
-18.5 | -0.6585 | 0.24931 | 0.0263 | -2.6413
-18 | -0.6354 | 0.24139 | 0.0215 | -2.6323
-17.5 | -0.6118 | 0.23348 | 0.0166 | -2.6204
-17 | -0.5886 | 0.22588 | 0.0115 | -2.6058
-16 | -0.5451 | 0.21056 | 0.0022 | -2.5888
-15.5 | -0.5241 | 0.20242 | -0.0008 | -2.5892
-15 | -0.503 | 0.19525 | -0.0045 | -2.5762
-14.5 | -0.4822 | 0.18795 | -0.0082 | -2.5656
-14 | -0.4619 | 0.18063 | -0.0118 | -2.5572
-13.5 | -0.4415 | 0.17337 | -0.0156 | -2.5466
-13 | -0.4231 | 0.16661 | -0.0197 | -2.5395
-12.5 | -0.4068 | 0.16 | -0.0234 | -2.5425
-12 | -0.3894 | 0.15187 | -0.0251 | -2.564
-11.5 | -0.373 | 0.14507 | -0.0267 | -2.5712
-11 | -0.3579 | 0.13869 | -0.0285 | -2.5806
-10.5 | -0.3448 | 0.13246 | -0.03 | -2.603
-10 | -0.336 | 0.12727 | -0.0321 | -2.6401
-9.5 | -0.3332 | 0.12244 | -0.0326 | -2.7213
-9 | -0.3349 | 0.11795 | -0.0314 | -2.8393
-8.5 | -0.3287 | 0.11109 | -0.0276 | -2.9589
-8 | -0.3322 | 0.10697 | -0.024 | -3.1055
-7.5 | -0.3004 | 0.09944 | -0.0312 | -3.0209
-7 | -0.2673 | 0.09191 | -0.0398 | -2.9083
-6.5 | -0.2245 | 0.08437 | -0.0565 | -2.6609
-6 | -0.1911 | 0.07603 | -0.06 | -2.5135
-5.5 | -0.1318 | 0.06801 | -0.0738 | -1.938
-5 | -0.0514 | 0.05948 | -0.0962 | -0.86416
-4.5 | 0.0206 | 0.04958 | -0.1116 | 0.41549
-4 | 0.0849 | 0.04333 | -0.1198 | 1.9594
-3.5 | 0.1883 | 0.03356 | -0.1389 | 5.6108
-3 | 0.2802 | 0.02366 | -0.1507 | 11.8428
-2.5 | 0.3758 | 0.01339 | -0.1603 | 28.0657
-2 | 0.4487 | 0.01126 | -0.1606 | 39.849
-1.5 | 0.5192 | 0.00997 | -0.1604 | 52.0762
-1 | 0.5884 | 0.00932 | -0.16 | 63.133
-0.5 | 0.6547 | 0.00909 | -0.1591 | 72.0242
0 | 0.7203 | 0.00892 | -0.1579 | 80.7511
0.5 | 0.7864 | 0.00883 | -0.1571 | 89.06
1 | 0.8529 | 0.00873 | -0.1566 | 97.6976
1.5 | 0.91 | 0.00753 | -0.1541 | 120.8499
2 | 0.9739 | 0.00795 | -0.1526 | 122.5031
2.5 | 1.0348 | 0.0086 | -0.1505 | 120.3256
3 | 1.087 | 0.00994 | -0.147 | 109.3561
3.5 | 1.1339 | 0.01189 | -0.143 | 95.3659
4 | 1.1896 | 0.01312 | -0.1401 | 90.6707
4.5 | 1.2465 | 0.01419 | -0.137 | 87.8436
5 | 1.3025 | 0.01527 | -0.1334 | 85.298
5.5 | 1.3566 | 0.01644 | -0.1292 | 82.5182
6 | 1.4067 | 0.01779 | -0.1241 | 79.0725
6.5 | 1.4532 | 0.01932 | -0.1181 | 75.2174
7 | 1.4899 | 0.0212 | -0.1104 | 70.2783
7.5 | 1.5216 | 0.02364 | -0.1022 | 64.3655
8 | 1.5568 | 0.02609 | -0.095 | 59.6704
8.5 | 1.5808 | 0.02972 | -0.0867 | 53.1898
9 | 1.5802 | 0.03555 | -0.0777 | 44.4501
9.5 | 1.5638 | 0.04329 | -0.0706 | 36.1238
10 | 1.5331 | 0.05322 | -0.0672 | 28.8068
10.5 | 1.492 | 0.06573 | -0.0683 | 22.6989
11 | 1.4478 | 0.08062 | -0.0743 | 17.9583
11.5 | 1.4039 | 0.09749 | -0.0835 | 14.4005
12 | 1.3622 | 0.11494 | -0.0933 | 11.8514
12.5 | 1.3235 | 0.13203 | -0.103 | 10.0242
13 | 1.2896 | 0.1492 | -0.1133 | 8.6434
13.5 | 1.2618 | 0.16688 | -0.1245 | 7.5611

## 33. Re 750k Mach 0.00 (1)
BIGFOIL.COM POLAR EXPORT
arad6
ARA-D 6% |  |  |  | Cl Max: | 1.556 | at alpha= | 10 | deg
JavaFoil+Calcfoil stall+Eppler ext transition |  |  |  | L/D Max: | 75.268 | at alpha= | 6 | deg
Re: | 750000 |  |  | Cd Min: | 0.0142 | at alpha= | -2.5 | deg
Mach: | 0 |  |  | Cl=0 at alpha= | -5.5119 | deg
|  |  |  | @ Cl=0.1, Cd= | 0.041172
|  |  |  | @ Cl=0.4, Cd= | 0.014209
|  |  |  | @ Cl=0.6, Cd= | 0.014209
alpha (deg) | Cl | Cd | Cm | Cl/Cd
-18.5 | -0.262 | 0.18466 | -0.048 | -1.417
-18 | -0.273 | 0.17431 | -0.048 | -1.566
-17.5 | -0.284 | 0.1664 | -0.048 | -1.709
-17 | -0.296 | 0.15928 | -0.049 | -1.857
-16.5 | -0.305 | 0.14751 | -0.048 | -2.065
-16 | -0.312 | 0.14336 | -0.049 | -2.173
-15.5 | -0.318 | 0.13331 | -0.048 | -2.384
-15 | -0.323 | 0.12784 | -0.049 | -2.528
-14.5 | -0.328 | 0.12181 | -0.048 | -2.689
-14 | -0.331 | 0.11715 | -0.048 | -2.823
-13.5 | -0.332 | 0.1106 | -0.048 | -3.004
-13 | -0.332 | 0.10498 | -0.048 | -3.164
-12.5 | -0.33 | 0.10034 | -0.048 | -3.29
-12 | -0.326 | 0.09536 | -0.048 | -3.416
-11.5 | -0.319 | 0.09771 | -0.047 | -3.263
-11 | -0.309 | 0.09168 | -0.046 | -3.373
-10.5 | -0.297 | 0.08925 | -0.046 | -3.325
-10 | -0.281 | 0.08403 | -0.046 | -3.344
-9.5 | -0.262 | 0.07886 | -0.045 | -3.324
-9 | -0.24 | 0.07402 | -0.045 | -3.24
-8.5 | -0.214 | 0.06793 | -0.046 | -3.155
-8 | -0.185 | 0.06533 | -0.044 | -2.838
-7.5 | -0.153 | 0.06111 | -0.045 | -2.511
-7 | -0.119 | 0.05682 | -0.046 | -2.087
-6.5 | -0.081 | 0.05393 | -0.047 | -1.502
-6 | -0.041 | 0.05256 | -0.048 | -0.78
-5.5 | 0.001 | 0.04849 | -0.049 | 0.022
-5 | 0.045 | 0.04621 | -0.057 | 0.973
-4.5 | 0.09 | 0.04483 | -0.056 | 2.011
-4 | 0.169 | 0.01593 | -0.125 | 10.633
-3.5 | 0.228 | 0.01601 | -0.126 | 14.221
-3 | 0.287 | 0.0161 | -0.126 | 17.811
-2.5 | 0.346 | 0.0142 | -0.127 | 24.376
-2 | 0.406 | 0.01421 | -0.127 | 28.546
-1.5 | 0.465 | 0.01422 | -0.128 | 32.693
-1 | 0.524 | 0.01422 | -0.128 | 36.868
-0.5 | 0.583 | 0.0142 | -0.129 | 41.042
0 | 0.643 | 0.01423 | -0.129 | 45.193
0.5 | 0.702 | 0.01426 | -0.129 | 49.185
1 | 0.76 | 0.01432 | -0.13 | 53.047
1.5 | 0.818 | 0.01433 | -0.13 | 57.106
2 | 0.876 | 0.01444 | -0.131 | 60.68
2.5 | 0.934 | 0.01459 | -0.131 | 64.027
3 | 0.992 | 0.01472 | -0.132 | 67.365
3.5 | 1.049 | 0.01486 | -0.132 | 70.611
4 | 1.106 | 0.01661 | -0.132 | 66.575
4.5 | 1.162 | 0.01684 | -0.133 | 68.964
5 | 1.216 | 0.01696 | -0.133 | 71.735
5.5 | 1.27 | 0.01723 | -0.134 | 73.703
6 | 1.321 | 0.01755 | -0.134 | 75.268
6.5 | 1.37 | 0.02384 | -0.135 | 57.443
7 | 1.416 | 0.02469 | -0.135 | 57.335
7.5 | 1.459 | 0.02574 | -0.135 | 56.681
8 | 1.499 | 0.02635 | -0.136 | 56.871
8.5 | 1.527 | 0.02726 | -0.136 | 56.021
9 | 1.546 | 0.02815 | -0.137 | 54.899
9.5 | 1.555 | 0.02924 | -0.137 | 53.193
10 | 1.556 | 0.03046 | -0.137 | 51.09
10.5 | 1.548 | 0.03156 | -0.138 | 49.047
11 | 1.51 | 0.03648 | -0.136 | 41.388
11.5 | 1.46 | 0.03962 | -0.134 | 36.858
12 | 1.352 | 0.05138 | -0.125 | 26.319
12.5 | 1.209 | 0.08277 | -0.103 | 14.605
13 | 1.149 | 0.09603 | -0.095 | 11.967
13.5 | 1.096 | 0.10688 | -0.089 | 10.254
14 | 1.041 | 0.11939 | -0.08 | 8.717
14.5 | 0.99 | 0.12748 | -0.075 | 7.768
15 | 0.941 | 0.13681 | -0.07 | 6.877

## 34. Re 750k Mach 0.00 (2)
BIGFOIL.COM POLAR EXPORT
arad6
ARA-D 6% |  |  |  | Cl Max: | 1.7067 | at alpha= | 13 | deg
XFOIL ncrit=9 |  |  |  | L/D Max: | 129.945 | at alpha= | 3 | deg
Re: | 750000 |  |  | Cd Min: | 0.15004 | at alpha= | 18 | deg
Mach: | 0 |  |  | Cl=0 at alpha= | -4.9372 | deg
|  |  |  | @ Cl=0.1, Cd= | 0.025297
|  |  |  | @ Cl=0.4, Cd= | 0.0081322
|  |  |  | @ Cl=0.6, Cd= | 0.0073602
alpha (deg) | Cl | Cd | Cm | Cl/Cd
-6 | -0.1511 | 0.06032 | -0.0826 | -2.505
-5.5 | -0.0967 | 0.0529 | -0.0925 | -1.828
-5 | -0.0095 | 0.043 | -0.1099 | -0.22093
-4.5 | 0.0661 | 0.03208 | -0.123 | 2.0605
-4 | 0.1644 | 0.01241 | -0.1376 | 13.2474
-3.5 | 0.2232 | 0.01043 | -0.138 | 21.3998
-3 | 0.2799 | 0.00947 | -0.1378 | 29.5565
-2 | 0.3927 | 0.00819 | -0.1373 | 47.9487
-1.5 | 0.4495 | 0.00774 | -0.1372 | 58.0749
-1 | 0.5056 | 0.00756 | -0.137 | 66.8783
-0.5 | 0.5604 | 0.00741 | -0.1364 | 75.6275
0 | 0.6161 | 0.00734 | -0.1361 | 83.9373
1 | 0.7234 | 0.00592 | -0.1353 | 122.1959
3 | 0.9395 | 0.00723 | -0.1333 | 129.9447
3.5 | 0.9901 | 0.00814 | -0.1324 | 121.6339
4 | 1.0375 | 0.00955 | -0.1313 | 108.6387
4.5 | 1.0876 | 0.01054 | -0.1305 | 103.1879
5 | 1.139 | 0.01125 | -0.1299 | 101.2444
6 | 1.2414 | 0.01255 | -0.1286 | 98.9163
6.5 | 1.2916 | 0.01323 | -0.1278 | 97.6266
7 | 1.3405 | 0.01401 | -0.1268 | 95.6817
7.5 | 1.3884 | 0.01484 | -0.1257 | 93.558
8 | 1.4342 | 0.01583 | -0.1242 | 90.6001
8.5 | 1.4793 | 0.01682 | -0.1225 | 87.9489
9 | 1.5229 | 0.01786 | -0.1207 | 85.2688
9.5 | 1.5648 | 0.01898 | -0.1186 | 82.4447
10 | 1.6021 | 0.02042 | -0.1158 | 78.4574
10.5 | 1.6337 | 0.02229 | -0.1118 | 73.293
11 | 1.6596 | 0.02437 | -0.1071 | 68.1001
11.5 | 1.6821 | 0.02626 | -0.1018 | 64.0556
12 | 1.6961 | 0.02854 | -0.0953 | 59.4289
12.5 | 1.7063 | 0.03131 | -0.0892 | 54.497
13 | 1.7067 | 0.0351 | -0.0827 | 48.6239
13.5 | 1.6926 | 0.04057 | -0.076 | 41.7205
14 | 1.68 | 0.04657 | -0.0714 | 36.0747
14.5 | 1.6706 | 0.05285 | -0.0686 | 31.6102
15 | 1.6548 | 0.06066 | -0.0673 | 27.2799
15.5 | 1.6316 | 0.07054 | -0.0681 | 23.1301
16 | 1.602 | 0.08268 | -0.0714 | 19.3759
16.5 | 1.5659 | 0.09741 | -0.0772 | 16.0754
17 | 1.5255 | 0.11423 | -0.0852 | 13.3546
17.5 | 1.4843 | 0.13223 | -0.0945 | 11.2251
18 | 1.4467 | 0.15004 | -0.1044 | 9.6421

## 35. Re 750k Mach 0.10 (1)
BIGFOIL.COM POLAR EXPORT
arad6
ARA-D 6% |  |  |  | Cl Max: | 1.554 | at alpha= | 9.5 | deg
JavaFoil+Calcfoil stall+Eppler ext transition |  |  |  | L/D Max: | 75.579 | at alpha= | 6 | deg
Re: | 750000 |  |  | Cd Min: | 0.01418 | at alpha= | -2 | deg
Mach: | 0.1 |  |  | Cl=0 at alpha= | -5.5119 | deg
|  |  |  | @ Cl=0.1, Cd= | 0.041333
|  |  |  | @ Cl=0.4, Cd= | 0.014184
|  |  |  | @ Cl=0.6, Cd= | 0.014195
alpha (deg) | Cl | Cd | Cm | Cl/Cd
-18 | -0.233 | 0.17359 | -0.048 | -1.344
-17.5 | -0.246 | 0.16513 | -0.049 | -1.491
-17 | -0.259 | 0.15978 | -0.048 | -1.623
-16.5 | -0.27 | 0.15323 | -0.049 | -1.763
-16 | -0.279 | 0.14725 | -0.049 | -1.894
-15.5 | -0.287 | 0.13744 | -0.048 | -2.089
-15 | -0.295 | 0.12834 | -0.048 | -2.296
-14.5 | -0.301 | 0.12291 | -0.048 | -2.451
-14 | -0.307 | 0.11849 | -0.048 | -2.589
-13.5 | -0.311 | 0.1113 | -0.048 | -2.793
-13 | -0.313 | 0.1057 | -0.048 | -2.963
-12.5 | -0.313 | 0.10085 | -0.048 | -3.108
-12 | -0.312 | 0.0953 | -0.049 | -3.27
-11.5 | -0.307 | 0.08978 | -0.048 | -3.419
-11 | -0.299 | 0.09334 | -0.047 | -3.208
-10.5 | -0.289 | 0.09089 | -0.047 | -3.178
-10 | -0.275 | 0.08477 | -0.046 | -3.243
-9.5 | -0.258 | 0.0793 | -0.046 | -3.248
-9 | -0.237 | 0.07457 | -0.046 | -3.173
-8.5 | -0.212 | 0.06803 | -0.047 | -3.119
-8 | -0.184 | 0.06601 | -0.045 | -2.789
-7.5 | -0.153 | 0.06152 | -0.046 | -2.483
-7 | -0.118 | 0.05707 | -0.046 | -2.072
-6.5 | -0.081 | 0.0541 | -0.047 | -1.496
-6 | -0.041 | 0.05239 | -0.049 | -0.783
-5.5 | 0.001 | 0.05002 | -0.049 | 0.021
-5 | 0.045 | 0.04636 | -0.056 | 0.972
-4.5 | 0.09 | 0.04496 | -0.054 | 2.012
-4 | 0.17 | 0.01594 | -0.126 | 10.668
-3.5 | 0.229 | 0.01602 | -0.126 | 14.283
-3 | 0.288 | 0.01607 | -0.127 | 17.923
-2.5 | 0.348 | 0.01421 | -0.127 | 24.469
-2 | 0.408 | 0.01418 | -0.128 | 28.734
-1.5 | 0.467 | 0.01419 | -0.128 | 32.93
-1 | 0.527 | 0.01419 | -0.129 | 37.123
-0.5 | 0.586 | 0.01419 | -0.129 | 41.275
0 | 0.646 | 0.01421 | -0.13 | 45.498
0.5 | 0.705 | 0.01423 | -0.13 | 49.539
1 | 0.764 | 0.0143 | -0.131 | 53.4
1.5 | 0.822 | 0.01434 | -0.131 | 57.325
2 | 0.881 | 0.01445 | -0.131 | 60.955
2.5 | 0.939 | 0.01458 | -0.132 | 64.377
3 | 0.997 | 0.01472 | -0.132 | 67.724
3.5 | 1.054 | 0.01488 | -0.133 | 70.85
4 | 1.111 | 0.0166 | -0.133 | 66.92
4.5 | 1.167 | 0.01684 | -0.134 | 69.319
5 | 1.222 | 0.01695 | -0.134 | 72.093
5.5 | 1.276 | 0.01723 | -0.134 | 74.031
6 | 1.327 | 0.01756 | -0.135 | 75.579
6.5 | 1.375 | 0.02398 | -0.135 | 57.363
7 | 1.421 | 0.02481 | -0.136 | 57.278
7.5 | 1.464 | 0.02586 | -0.136 | 56.615
8 | 1.503 | 0.02652 | -0.136 | 56.698
8.5 | 1.531 | 0.0274 | -0.137 | 55.871
9 | 1.547 | 0.02849 | -0.137 | 54.318
9.5 | 1.554 | 0.02954 | -0.138 | 52.625
10 | 1.552 | 0.03074 | -0.138 | 50.499
10.5 | 1.54 | 0.03217 | -0.138 | 47.868
11 | 1.492 | 0.03724 | -0.136 | 40.059
11.5 | 1.427 | 0.04158 | -0.133 | 34.313
12 | 1.256 | 0.06939 | -0.112 | 18.1
12.5 | 1.173 | 0.08741 | -0.1 | 13.418
13 | 1.109 | 0.10108 | -0.09 | 10.967
13.5 | 1.05 | 0.11281 | -0.082 | 9.307
14 | 0.99 | 0.12681 | -0.068 | 7.807
14.5 | 0.94 | 0.13208 | -0.071 | 7.117

## 36. Re 750k Mach 0.10 (2)
BIGFOIL.COM POLAR EXPORT
arad6
ARA-D 6% |  |  |  | Cl Max: | 1.7011 | at alpha= | 12.5 | deg
XFOIL ncrit=9 |  |  |  | L/D Max: | 133.068 | at alpha= | 2 | deg
Re: | 750000 |  |  | Cd Min: | 0.2495 | at alpha= | -20 | deg
Mach: | 0.1 |  |  | Cl=0 at alpha= | -4.9266 | deg
|  |  |  | @ Cl=0.1, Cd= | 0.025606
|  |  |  | @ Cl=0.4, Cd= | 0.0081758
|  |  |  | @ Cl=0.6, Cd= | 0.0073908
alpha (deg) | Cl | Cd | Cm | Cl/Cd
-20 | -0.6687 | 0.2495 | 0.0365 | -2.6802
-19.5 | -0.6506 | 0.24329 | 0.0324 | -2.6742
-19 | -0.6325 | 0.23691 | 0.0283 | -2.6698
-18.5 | -0.6144 | 0.23041 | 0.0244 | -2.6666
-18 | -0.5959 | 0.22374 | 0.0204 | -2.6634
-17.5 | -0.5778 | 0.21704 | 0.0164 | -2.6622
-17 | -0.5604 | 0.21033 | 0.0123 | -2.6644
-16.5 | -0.544 | 0.20358 | 0.0082 | -2.6722
-16 | -0.5285 | 0.19623 | 0.0056 | -2.6933
-15.5 | -0.5124 | 0.19015 | 0.0027 | -2.6947
-15 | -0.496 | 0.18389 | -0.0004 | -2.6973
-14.5 | -0.4802 | 0.17745 | -0.0034 | -2.7061
-14 | -0.4647 | 0.17087 | -0.0064 | -2.7196
-13.5 | -0.449 | 0.164 | -0.0096 | -2.7378
-13 | -0.435 | 0.15727 | -0.0129 | -2.7659
-12.5 | -0.4224 | 0.1505 | -0.0162 | -2.8066
-12 | -0.4105 | 0.1437 | -0.0193 | -2.8566
-11.5 | -0.3978 | 0.13626 | -0.0204 | -2.9194
-11 | -0.384 | 0.13047 | -0.0222 | -2.9432
-10.5 | -0.371 | 0.12452 | -0.0242 | -2.9794
-10 | -0.3593 | 0.11847 | -0.0261 | -3.0328
-9.5 | -0.3512 | 0.11246 | -0.0282 | -3.1229
-9 | -0.3532 | 0.10758 | -0.0283 | -3.2831
-8.5 | -0.3649 | 0.10391 | -0.0245 | -3.5117
-8 | -0.352 | 0.09737 | -0.0285 | -3.6151
-7.5 | -0.3236 | 0.08878 | -0.035 | -3.645
-7 | -0.2835 | 0.08161 | -0.0444 | -3.4738
-6.5 | -0.2192 | 0.07134 | -0.0644 | -3.0726
-6 | -0.1517 | 0.0613 | -0.0817 | -2.4747
-5.5 | -0.0979 | 0.0535 | -0.0919 | -1.8299
-5 | -0.0111 | 0.04362 | -0.1095 | -0.25447
-4.5 | 0.0645 | 0.03272 | -0.1228 | 1.9713
-4 | 0.164 | 0.01278 | -0.1381 | 12.8326
-3.5 | 0.2235 | 0.01056 | -0.1387 | 21.1648
-3 | 0.2807 | 0.00954 | -0.1385 | 29.4235
-2.5 | 0.3374 | 0.00884 | -0.1382 | 38.1674
-2 | 0.3945 | 0.00822 | -0.138 | 47.9927
-1.5 | 0.4517 | 0.00776 | -0.1379 | 58.2088
-1 | 0.5082 | 0.00758 | -0.1377 | 67.0449
-0.5 | 0.5634 | 0.00743 | -0.1371 | 75.8277
0 | 0.6194 | 0.00737 | -0.1367 | 84.0434
0.5 | 0.6756 | 0.00732 | -0.1366 | 92.2951
1 | 0.731 | 0.00613 | -0.137 | 119.2496
1.5 | 0.7818 | 0.00597 | -0.1353 | 130.9548
2 | 0.837 | 0.00629 | -0.1349 | 133.0684
2.5 | 0.8915 | 0.00671 | -0.1344 | 132.8614
3 | 0.9446 | 0.00729 | -0.1338 | 129.5748
3.5 | 0.9952 | 0.00824 | -0.1329 | 120.7767
4 | 1.0428 | 0.00967 | -0.1317 | 107.8387
4.5 | 1.0935 | 0.01061 | -0.131 | 103.0631
5 | 1.1452 | 0.01133 | -0.1303 | 101.0768
5.5 | 1.1969 | 0.012 | -0.1296 | 99.7417
6 | 1.2482 | 0.01266 | -0.1289 | 98.594
6.5 | 1.2988 | 0.01334 | -0.128 | 97.3613
7 | 1.3478 | 0.01416 | -0.1268 | 95.1836
7.5 | 1.3958 | 0.01501 | -0.1256 | 92.9913
8 | 1.4421 | 0.016 | -0.124 | 90.1312
8.5 | 1.4875 | 0.01698 | -0.1222 | 87.6031
9 | 1.5312 | 0.01805 | -0.1202 | 84.831
9.5 | 1.5729 | 0.0192 | -0.1179 | 81.9219
10 | 1.6081 | 0.02089 | -0.1145 | 76.9794
10.5 | 1.639 | 0.02278 | -0.1103 | 71.9491
11 | 1.6619 | 0.02507 | -0.1048 | 66.2904
11.5 | 1.681 | 0.02705 | -0.0988 | 62.1442
12 | 1.6936 | 0.02959 | -0.0923 | 57.2356
12.5 | 1.7011 | 0.03273 | -0.086 | 51.9737
13 | 1.6971 | 0.03709 | -0.0794 | 45.7563
13.5 | 1.6789 | 0.04328 | -0.0732 | 38.7916
14 | 1.6646 | 0.04984 | -0.0693 | 33.3989
14.5 | 1.6508 | 0.05716 | -0.0674 | 28.8803
15 | 1.6301 | 0.06626 | -0.0673 | 24.6016
15.5 | 1.6021 | 0.07774 | -0.0697 | 20.6084
16 | 1.5678 | 0.0917 | -0.0748 | 17.0971
16.5 | 1.5278 | 0.10811 | -0.0823 | 14.1319
17 | 1.4868 | 0.1259 | -0.0914 | 11.8094
17.5 | 1.4478 | 0.14381 | -0.1011 | 10.0675

## 37. Re 750k Mach 0.25 (1)
BIGFOIL.COM POLAR EXPORT
arad6
ARA-D 6% |  |  |  | Cl Max: | 1.548 | at alpha= | 9 | deg
JavaFoil+Calcfoil stall+Eppler ext transition |  |  |  | L/D Max: | 73.812 | at alpha= | 5 | deg
Re: | 750000 |  |  | Cd Min: | 0.0141 | at alpha= | -0.5 | deg
Mach: | 0.25 |  |  | Cl=0 at alpha= | -5.5119 | deg
|  |  |  | @ Cl=0.1, Cd= | 0.044847
|  |  |  | @ Cl=0.4, Cd= | 0.016275
|  |  |  | @ Cl=0.6, Cd= | 0.01418
alpha (deg) | Cl | Cd | Cm | Cl/Cd
-15 | -0.053 | 0.14106 | -0.052 | -0.374
-14.5 | -0.05 | 0.13183 | -0.052 | -0.379
-14 | -0.047 | 0.11831 | -0.053 | -0.4
-13.5 | -0.079 | 0.11373 | -0.053 | -0.692
-13 | -0.126 | 0.10899 | -0.053 | -1.156
-12.5 | -0.156 | 0.10318 | -0.053 | -1.512
-12 | -0.179 | 0.09884 | -0.053 | -1.814
-11.5 | -0.197 | 0.09206 | -0.053 | -2.145
-11 | -0.211 | 0.0872 | -0.053 | -2.414
-10.5 | -0.218 | 0.08504 | -0.053 | -2.567
-10 | -0.221 | 0.07994 | -0.052 | -2.76
-9.5 | -0.217 | 0.07634 | -0.05 | -2.845
-9 | -0.208 | 0.08121 | -0.049 | -2.559
-8.5 | -0.193 | 0.07198 | -0.049 | -2.678
-8 | -0.172 | 0.06693 | -0.049 | -2.57
-7.5 | -0.146 | 0.06464 | -0.047 | -2.258
-7 | -0.115 | 0.05786 | -0.048 | -1.988
-6.5 | -0.08 | 0.05621 | -0.048 | -1.42
-6 | -0.041 | 0.05317 | -0.049 | -0.77
-5.5 | 0.001 | 0.05075 | -0.05 | 0.021
-5 | 0.046 | 0.04695 | -0.051 | 0.97
-4.5 | 0.092 | 0.04546 | -0.051 | 2.021
-4 | 0.142 | 0.04163 | -0.08 | 3.42
-3.5 | 0.234 | 0.01602 | -0.13 | 14.615
-3 | 0.295 | 0.01611 | -0.13 | 18.328
-2.5 | 0.357 | 0.01619 | -0.131 | 22.046
-2 | 0.418 | 0.01631 | -0.131 | 25.653
-1.5 | 0.48 | 0.01641 | -0.132 | 29.255
-1 | 0.541 | 0.01653 | -0.132 | 32.748
-0.5 | 0.602 | 0.0141 | -0.133 | 42.694
0 | 0.664 | 0.01416 | -0.133 | 46.893
0.5 | 0.724 | 0.0142 | -0.134 | 51.011
1 | 0.785 | 0.01427 | -0.134 | 54.99
1.5 | 0.845 | 0.01432 | -0.135 | 58.99
2 | 0.905 | 0.01445 | -0.135 | 62.632
2.5 | 0.964 | 0.01459 | -0.135 | 66.095
3 | 1.024 | 0.01473 | -0.136 | 69.524
3.5 | 1.083 | 0.01491 | -0.136 | 72.635
4 | 1.141 | 0.01662 | -0.137 | 68.645
4.5 | 1.198 | 0.01688 | -0.137 | 70.973
5 | 1.254 | 0.01699 | -0.138 | 73.812
5.5 | 1.308 | 0.02302 | -0.138 | 56.83
6 | 1.36 | 0.02375 | -0.139 | 57.239
6.5 | 1.407 | 0.02472 | -0.139 | 56.924
7 | 1.451 | 0.02547 | -0.139 | 56.982
7.5 | 1.491 | 0.02662 | -0.14 | 56.016
8 | 1.527 | 0.02753 | -0.14 | 55.461
8.5 | 1.546 | 0.02851 | -0.141 | 54.21
9 | 1.548 | 0.02977 | -0.141 | 52.007
9.5 | 1.536 | 0.03117 | -0.141 | 49.279
10 | 1.494 | 0.03604 | -0.14 | 41.438
10.5 | 1.42 | 0.03957 | -0.138 | 35.895
11 | 1.258 | 0.05612 | -0.123 | 22.42
11.5 | 1.081 | 0.09544 | -0.086 | 11.322
12 | 0.994 | 0.1073 | -0.072 | 9.262
12.5 | 0.904 | 0.11606 | -0.062 | 7.792
13 | 0.809 | 0.12503 | -0.057 | 6.472
13.5 | 0.708 | 0.13415 | -0.057 | 5.28
14 | 0.601 | 0.14434 | -0.057 | 4.167

## 38. Re 750k Mach 0.25 (2)
BIGFOIL.COM POLAR EXPORT
arad6
ARA-D 6% |  |  |  | Cl Max: | 1.6678 | at alpha= | 11.5 | deg
XFOIL ncrit=9 |  |  |  | L/D Max: | 133.498 | at alpha= | 2 | deg
Re: | 750000 |  |  | Cd Min: | 0.25321 | at alpha= | -20 | deg
Mach: | 0.25 |  |  | Cl=0 at alpha= | -4.831 | deg
|  |  |  | @ Cl=0.1, Cd= | 0.032279
|  |  |  | @ Cl=0.4, Cd= | 0.0084038
|  |  |  | @ Cl=0.6, Cd= | 0.0074891
alpha (deg) | Cl | Cd | Cm | Cl/Cd
-20 | -0.6784 | 0.25321 | 0.0374 | -2.6792
-19.5 | -0.6593 | 0.2467 | 0.033 | -2.6725
-19 | -0.6402 | 0.24002 | 0.0288 | -2.6673
-18.5 | -0.6208 | 0.23324 | 0.0246 | -2.6616
-18 | -0.6015 | 0.2264 | 0.0204 | -2.6568
-17.5 | -0.5826 | 0.21959 | 0.0162 | -2.6531
-17 | -0.5643 | 0.21275 | 0.012 | -2.6524
-16 | -0.5302 | 0.19846 | 0.0052 | -2.6716
-15.5 | -0.5131 | 0.19221 | 0.0021 | -2.6695
-15 | -0.4959 | 0.18577 | -0.0012 | -2.6694
-14.5 | -0.479 | 0.17913 | -0.0044 | -2.674
-14 | -0.4621 | 0.1723 | -0.0076 | -2.682
-13.5 | -0.4461 | 0.16547 | -0.011 | -2.696
-13 | -0.4314 | 0.15871 | -0.0144 | -2.7182
-12.5 | -0.4181 | 0.15195 | -0.0176 | -2.7516
-12 | -0.4054 | 0.14512 | -0.0207 | -2.7936
-11.5 | -0.3912 | 0.13787 | -0.0214 | -2.8375
-11 | -0.3771 | 0.13192 | -0.0234 | -2.8586
-10.5 | -0.364 | 0.12585 | -0.0254 | -2.8923
-10 | -0.3524 | 0.1197 | -0.0272 | -2.944
-9.5 | -0.346 | 0.11396 | -0.0293 | -3.0362
-9 | -0.3477 | 0.10918 | -0.0288 | -3.1846
-8.5 | -0.3574 | 0.10535 | -0.0253 | -3.3925
-8 | -0.3428 | 0.09739 | -0.0291 | -3.5199
-7.5 | -0.3117 | 0.09056 | -0.035 | -3.4419
-7 | -0.2761 | 0.0833 | -0.0438 | -3.3145
-6.5 | -0.2144 | 0.07325 | -0.0639 | -2.927
-6 | -0.1586 | 0.06246 | -0.0799 | -2.5392
-5.5 | -0.102 | 0.05632 | -0.089 | -1.8111
-5 | -0.0288 | 0.04761 | -0.1041 | -0.60491
-4.5 | 0.0564 | 0.03591 | -0.1214 | 1.5706
-4 | 0.1228 | 0.03038 | -0.1278 | 4.0421
-3.5 | 0.2247 | 0.0115 | -0.1421 | 19.5391
-3 | 0.2851 | 0.00998 | -0.1422 | 28.5671
-2.5 | 0.3447 | 0.00908 | -0.142 | 37.9626
-2 | 0.4044 | 0.00835 | -0.1418 | 48.4311
-1.5 | 0.4639 | 0.00787 | -0.1417 | 58.9454
-1 | 0.5227 | 0.00764 | -0.1415 | 68.4162
-0.5 | 0.5798 | 0.00751 | -0.1408 | 77.2037
0 | 0.6378 | 0.00745 | -0.1405 | 85.6107
0.5 | 0.6958 | 0.00744 | -0.1402 | 93.5215
1 | 0.7545 | 0.00727 | -0.1404 | 103.7827
1.5 | 0.8055 | 0.00611 | -0.1388 | 131.8331
2 | 0.8624 | 0.00646 | -0.1383 | 133.4985
2.5 | 0.9184 | 0.00693 | -0.1377 | 132.5253
3 | 0.9726 | 0.00762 | -0.1368 | 127.6378
3.5 | 1.0227 | 0.00888 | -0.1354 | 115.1689
4 | 1.0724 | 0.01023 | -0.1341 | 104.8289
4.5 | 1.1256 | 0.01107 | -0.1332 | 101.6802
5 | 1.1795 | 0.01177 | -0.1322 | 100.2124
5.5 | 1.2329 | 0.01248 | -0.1312 | 98.7901
6 | 1.2859 | 0.01318 | -0.13 | 97.5645
6.5 | 1.3378 | 0.01397 | -0.1286 | 95.7623
7 | 1.3877 | 0.01493 | -0.1267 | 92.9471
7.5 | 1.4368 | 0.01588 | -0.1248 | 90.4786
8 | 1.4834 | 0.01703 | -0.1223 | 87.1051
8.5 | 1.5281 | 0.01826 | -0.1194 | 83.6857
9 | 1.5713 | 0.01948 | -0.1163 | 80.6622
9.5 | 1.6063 | 0.02133 | -0.1118 | 75.3071
10 | 1.6345 | 0.02354 | -0.1061 | 69.435
10.5 | 1.6521 | 0.026 | -0.0988 | 63.5423
11 | 1.661 | 0.02913 | -0.0909 | 57.0203
11.5 | 1.6678 | 0.03268 | -0.0838 | 51.0343
12 | 1.6672 | 0.03715 | -0.0772 | 44.8775
12.5 | 1.6592 | 0.04275 | -0.0716 | 38.8117
13 | 1.6425 | 0.04993 | -0.0676 | 32.8961
13.5 | 1.6169 | 0.05919 | -0.066 | 27.3171
14 | 1.5835 | 0.07091 | -0.0676 | 22.3311
14.5 | 1.5454 | 0.0852 | -0.0726 | 18.1385
15 | 1.5048 | 0.1017 | -0.0803 | 14.7965
15.5 | 1.4654 | 0.11909 | -0.0891 | 12.305
16 | 1.4272 | 0.13664 | -0.0983 | 10.445
16.5 | 1.3937 | 0.15361 | -0.1078 | 9.073

## 39. Re 750k Mach 0.50 (1)
BIGFOIL.COM POLAR EXPORT
arad6
ARA-D 6% |  |  |  | Cl Max: | 1.522 | at alpha= | 7 | deg
JavaFoil+Calcfoil stall+Eppler ext transition |  |  |  | L/D Max: | 71.919 | at alpha= | 2 | deg
Re: | 750000 |  |  | Cd Min: | 0.01405 | at alpha= | 2 | deg
Mach: | 0.5 |  |  | Cl=0 at alpha= | -5.5185 | deg
|  |  |  | @ Cl=0.1, Cd= | 0.051431
|  |  |  | @ Cl=0.4, Cd= | 0.016013
|  |  |  | @ Cl=0.6, Cd= | 0.016546
alpha (deg) | Cl | Cd | Cm | Cl/Cd
-20 | -0.757 | 0.20835 | -0.068 | -3.632
-19.5 | -0.732 | 0.20312 | -0.068 | -3.603
-19 | -0.707 | 0.19948 | -0.068 | -3.543
-18.5 | -0.682 | 0.19493 | -0.068 | -3.497
-18 | -0.656 | 0.18761 | -0.069 | -3.499
-17.5 | -0.631 | 0.18663 | -0.069 | -3.382
-17 | -0.606 | 0.18036 | -0.069 | -3.358
-16.5 | -0.581 | 0.17435 | -0.072 | -3.333
-16 | -0.553 | 0.16762 | -0.067 | -3.302
-15.5 | -0.527 | 0.16295 | -0.065 | -3.234
-15 | -0.501 | 0.15777 | -0.064 | -3.176
-14.5 | -0.475 | 0.15051 | -0.064 | -3.157
-14 | -0.449 | 0.14104 | -0.064 | -3.185
-13.5 | -0.423 | 0.13724 | -0.064 | -3.085
-13 | -0.397 | 0.13427 | -0.064 | -2.959
-12.5 | -0.371 | 0.1292 | -0.064 | -2.873
-12 | -0.345 | 0.12507 | -0.064 | -2.759
-11.5 | -0.319 | 0.12181 | -0.065 | -2.618
-11 | -0.293 | 0.11877 | -0.065 | -2.464
-10.5 | -0.266 | 0.11081 | -0.06 | -2.398
-10 | -0.239 | 0.10712 | -0.06 | -2.234
-9.5 | -0.213 | 0.10774 | -0.06 | -1.976
-9 | -0.186 | 0.10514 | -0.06 | -1.773
-8.5 | -0.16 | 0.0974 | -0.061 | -1.641
-8 | -0.133 | 0.09387 | -0.061 | -1.419
-7.5 | -0.107 | 0.09577 | -0.06 | -1.112
-7 | -0.08 | 0.09213 | -0.056 | -0.865
-6.5 | -0.053 | 0.06158 | -0.059 | -0.861
-6 | -0.026 | 0.05651 | -0.06 | -0.464
-5.5 | 0.001 | 0.05346 | -0.061 | 0.012
-5 | 0.028 | 0.05031 | -0.062 | 0.548
-4.5 | 0.089 | 0.05244 | -0.054 | 1.7
-4 | 0.146 | 0.04721 | -0.055 | 3.094
-3.5 | 0.203 | 0.04504 | -0.057 | 4.517
-3 | 0.265 | 0.041 | -0.086 | 6.461
-2.5 | 0.395 | 0.016 | -0.146 | 24.698
-2 | 0.466 | 0.01619 | -0.147 | 28.757
-1.5 | 0.535 | 0.01636 | -0.147 | 32.727
-1 | 0.605 | 0.01656 | -0.148 | 36.501
-0.5 | 0.673 | 0.01544 | -0.148 | 43.55
0 | 0.742 | 0.0154 | -0.149 | 48.187
0.5 | 0.81 | 0.01533 | -0.149 | 52.793
1 | 0.877 | 0.01526 | -0.15 | 57.452
1.5 | 0.944 | 0.01527 | -0.151 | 61.771
2 | 1.01 | 0.01405 | -0.151 | 71.919
2.5 | 1.076 | 0.0178 | -0.151 | 60.467
3 | 1.142 | 0.02095 | -0.152 | 54.501
3.5 | 1.207 | 0.02196 | -0.152 | 54.961
4 | 1.27 | 0.02267 | -0.153 | 56.013
4.5 | 1.331 | 0.02327 | -0.153 | 57.177
5 | 1.388 | 0.02412 | -0.154 | 57.559
5.5 | 1.442 | 0.02509 | -0.154 | 57.468
6 | 1.485 | 0.02636 | -0.155 | 56.336
6.5 | 1.514 | 0.02801 | -0.155 | 54.057
7 | 1.522 | 0.02957 | -0.156 | 51.454
7.5 | 1.49 | 0.03186 | -0.156 | 46.774
8 | 1.122 | 0.06746 | -0.107 | 16.634
8.5 | 0.76 | 0.1 | -0.058 | 7.595
9 | 0.788 | 0.10559 | -0.067 | 7.462
9.5 | 0.815 | 0.11369 | -0.067 | 7.166
10 | 0.842 | 0.11793 | -0.067 | 7.137
10.5 | 0.871 | 0.12398 | -0.076 | 7.025
11 | 0.898 | 0.12742 | -0.078 | 7.049
11.5 | 0.925 | 0.13666 | -0.079 | 6.772
12 | 0.953 | 0.14101 | -0.081 | 6.759

## 40. Re 750k Mach 0.50 (2)
BIGFOIL.COM POLAR EXPORT
arad6
ARA-D 6% |  |  |  | Cl Max: | 1.6261 | at alpha= | 8.5 | deg
XFOIL ncrit=9 |  |  |  | L/D Max: | 125.718 | at alpha= | 2.5 | deg
Re: | 750000 |  |  | Cd Min: | 0.27321 | at alpha= | -20 | deg
Mach: | 0.5 |  |  | Cl=0 at alpha= | -4.7724 | deg
|  |  |  | @ Cl=0.1, Cd= | 0.039963
|  |  |  | @ Cl=0.4, Cd= | 0.010413
|  |  |  | @ Cl=0.6, Cd= | 0.0080052
alpha (deg) | Cl | Cd | Cm | Cl/Cd
-20 | -0.7286 | 0.27321 | 0.0419 | -2.6668
-19.5 | -0.705 | 0.26504 | 0.0367 | -2.66
-19 | -0.6809 | 0.25686 | 0.0314 | -2.6509
-18.5 | -0.6574 | 0.2489 | 0.0262 | -2.6412
-18 | -0.6342 | 0.24101 | 0.0211 | -2.6314
-17.5 | -0.6114 | 0.2332 | 0.0161 | -2.6218
-16.5 | -0.5679 | 0.21715 | 0.0077 | -2.6152
-16 | -0.5463 | 0.2098 | 0.0037 | -2.6039
-15.5 | -0.5245 | 0.20239 | -0.0004 | -2.5915
-15 | -0.5031 | 0.19489 | -0.0044 | -2.5815
-14.5 | -0.4814 | 0.18727 | -0.0084 | -2.5706
-14 | -0.461 | 0.18001 | -0.0127 | -2.561
-13.5 | -0.4419 | 0.17278 | -0.0166 | -2.5576
-12.5 | -0.4061 | 0.15776 | -0.0223 | -2.5742
-12 | -0.3889 | 0.15093 | -0.0244 | -2.5767
-11.5 | -0.3726 | 0.14439 | -0.0267 | -2.5805
-11 | -0.3575 | 0.13788 | -0.0287 | -2.5928
-10.5 | -0.3446 | 0.13148 | -0.0304 | -2.6209
-10 | -0.3368 | 0.12585 | -0.0318 | -2.6762
-9.5 | -0.3356 | 0.12093 | -0.0315 | -2.7752
-9 | -0.3334 | 0.11503 | -0.0285 | -2.8984
-8.5 | -0.3203 | 0.10912 | -0.0295 | -2.9353
-8 | -0.29 | 0.10168 | -0.0362 | -2.8521
-7.5 | -0.2587 | 0.0942 | -0.0435 | -2.7463
-7 | -0.2245 | 0.08655 | -0.0545 | -2.5939
-6.5 | -0.1845 | 0.07851 | -0.0666 | -2.35
-6 | -0.1447 | 0.07066 | -0.0731 | -2.0478
-5.5 | -0.0953 | 0.06363 | -0.084 | -1.4977
-5 | -0.0264 | 0.05526 | -0.102 | -0.47774
-4.5 | 0.0316 | 0.0464 | -0.1138 | 0.68103
-4 | 0.0937 | 0.04051 | -0.1215 | 2.313
-3.5 | 0.188 | 0.03232 | -0.1359 | 5.8168
-3 | 0.2856 | 0.0187 | -0.1518 | 15.2727
-2.5 | 0.3739 | 0.01099 | -0.1583 | 34.0218
-2 | 0.4463 | 0.00939 | -0.1584 | 47.5293
-1.5 | 0.5168 | 0.00852 | -0.1584 | 60.6573
-1 | 0.5863 | 0.00803 | -0.1581 | 73.0137
-0.5 | 0.6527 | 0.00791 | -0.1573 | 82.5158
0 | 0.7195 | 0.00787 | -0.1568 | 91.4231
0.5 | 0.7858 | 0.00793 | -0.1562 | 99.0921
1 | 0.8523 | 0.008 | -0.1557 | 106.5375
2.5 | 1.0334 | 0.00822 | -0.1505 | 125.7178
3 | 1.0845 | 0.00999 | -0.1474 | 108.5586
3.5 | 1.1421 | 0.01117 | -0.145 | 102.2471
4 | 1.2026 | 0.01206 | -0.1428 | 99.7181
4.5 | 1.2631 | 0.01291 | -0.1402 | 97.8389
5 | 1.3224 | 0.01383 | -0.1371 | 95.6182
5.5 | 1.3805 | 0.01479 | -0.1334 | 93.3401
6 | 1.4358 | 0.01593 | -0.1289 | 90.1318
6.5 | 1.4866 | 0.01728 | -0.1234 | 86.0301
7 | 1.5317 | 0.01891 | -0.1167 | 80.9995
7.5 | 1.5693 | 0.02073 | -0.1087 | 75.7019
8 | 1.6087 | 0.02279 | -0.1009 | 70.588
8.5 | 1.6261 | 0.02662 | -0.0908 | 61.0856
9 | 1.6239 | 0.03223 | -0.0805 | 50.3847
9.5 | 1.6062 | 0.0397 | -0.0721 | 40.4584
10 | 1.5747 | 0.04931 | -0.0674 | 31.9347
10.5 | 1.5327 | 0.06143 | -0.0673 | 24.9503
11 | 1.4882 | 0.07584 | -0.0723 | 19.6229
11.5 | 1.4447 | 0.09223 | -0.0809 | 15.6641
12 | 1.4039 | 0.10935 | -0.0902 | 12.8386
12.5 | 1.3657 | 0.12574 | -0.099 | 10.8613
13 | 1.3332 | 0.14174 | -0.1082 | 9.406
13.5 | 1.307 | 0.15773 | -0.118 | 8.2863

## 41. Re 1M Mach 0.00 (1)
BIGFOIL.COM POLAR EXPORT
arad6
ARA-D 6% |  |  |  | Cl Max: | 1.556 | at alpha= | 10 | deg
JavaFoil+Calcfoil stall+Eppler ext transition |  |  |  | L/D Max: | 78.361 | at alpha= | 6.5 | deg
Re: | 1000000 |  |  | Cd Min: | 0.01405 | at alpha= | -4 | deg
Mach: | 0 |  |  | Cl=0 at alpha= | -5.5119 | deg
|  |  |  | @ Cl=0.1, Cd= | 0.039651
|  |  |  | @ Cl=0.4, Cd= | 0.014068
|  |  |  | @ Cl=0.6, Cd= | 0.014079
alpha (deg) | Cl | Cd | Cm | Cl/Cd
-18.5 | -0.262 | 0.17473 | -0.049 | -1.498
-18 | -0.273 | 0.16715 | -0.049 | -1.633
-17.5 | -0.284 | 0.15937 | -0.049 | -1.785
-17 | -0.296 | 0.15221 | -0.05 | -1.944
-16.5 | -0.305 | 0.14506 | -0.049 | -2.101
-16 | -0.312 | 0.13894 | -0.05 | -2.244
-15.5 | -0.318 | 0.13205 | -0.05 | -2.408
-15 | -0.323 | 0.1242 | -0.05 | -2.604
-14.5 | -0.328 | 0.11926 | -0.05 | -2.748
-14 | -0.331 | 0.11439 | -0.05 | -2.892
-13.5 | -0.333 | 0.10793 | -0.05 | -3.081
-13 | -0.332 | 0.10201 | -0.05 | -3.259
-12.5 | -0.33 | 0.09714 | -0.05 | -3.401
-12 | -0.326 | 0.09272 | -0.05 | -3.516
-11.5 | -0.319 | 0.08788 | -0.049 | -3.631
-11 | -0.309 | 0.08435 | -0.048 | -3.668
-10.5 | -0.297 | 0.08687 | -0.047 | -3.417
-10 | -0.281 | 0.08167 | -0.047 | -3.442
-9.5 | -0.262 | 0.0766 | -0.046 | -3.422
-9 | -0.24 | 0.07194 | -0.046 | -3.335
-8.5 | -0.214 | 0.06635 | -0.047 | -3.231
-8 | -0.185 | 0.06431 | -0.045 | -2.884
-7.5 | -0.153 | 0.06012 | -0.046 | -2.553
-7 | -0.119 | 0.05605 | -0.047 | -2.116
-6.5 | -0.081 | 0.05316 | -0.048 | -1.524
-6 | -0.041 | 0.05052 | -0.049 | -0.812
-5.5 | 0.001 | 0.04723 | -0.062 | 0.023
-5 | 0.046 | 0.04333 | -0.073 | 1.05
-4.5 | 0.091 | 0.04299 | -0.069 | 2.114
-4 | 0.169 | 0.01405 | -0.125 | 12.052
-3.5 | 0.228 | 0.01406 | -0.126 | 16.202
-3 | 0.287 | 0.01407 | -0.126 | 20.387
-2.5 | 0.346 | 0.01405 | -0.127 | 24.635
-2 | 0.406 | 0.01407 | -0.127 | 28.834
-1.5 | 0.465 | 0.01408 | -0.128 | 33.019
-1 | 0.524 | 0.01408 | -0.128 | 37.226
-0.5 | 0.583 | 0.01407 | -0.129 | 41.431
0 | 0.643 | 0.0141 | -0.129 | 45.624
0.5 | 0.702 | 0.01413 | -0.129 | 49.636
1 | 0.76 | 0.01418 | -0.13 | 53.57
1.5 | 0.818 | 0.0141 | -0.13 | 58.033
2 | 0.876 | 0.01421 | -0.131 | 61.661
2.5 | 0.934 | 0.01435 | -0.131 | 65.091
3 | 0.992 | 0.01449 | -0.132 | 68.451
3.5 | 1.049 | 0.01466 | -0.132 | 71.561
4 | 1.106 | 0.01622 | -0.132 | 68.19
4.5 | 1.162 | 0.01644 | -0.133 | 70.659
5 | 1.216 | 0.01657 | -0.133 | 73.395
5.5 | 1.27 | 0.01683 | -0.134 | 75.436
6 | 1.321 | 0.01714 | -0.134 | 77.064
6.5 | 1.37 | 0.01748 | -0.135 | 78.361
7 | 1.416 | 0.0239 | -0.135 | 59.217
7.5 | 1.459 | 0.02492 | -0.135 | 58.536
8 | 1.499 | 0.02551 | -0.136 | 58.739
8.5 | 1.527 | 0.02638 | -0.136 | 57.908
9 | 1.546 | 0.02721 | -0.137 | 56.809
9.5 | 1.555 | 0.02829 | -0.137 | 54.976
10 | 1.556 | 0.02931 | -0.137 | 53.101
10.5 | 1.548 | 0.03332 | -0.138 | 46.452
11 | 1.531 | 0.03202 | -0.138 | 47.808
11.5 | 1.475 | 0.0372 | -0.135 | 39.658
12 | 1.407 | 0.04193 | -0.132 | 33.555
12.5 | 1.302 | 0.05481 | -0.123 | 23.752
13 | 1.172 | 0.08481 | -0.104 | 13.818
13.5 | 1.109 | 0.09876 | -0.096 | 11.226
14 | 1.05 | 0.11167 | -0.088 | 9.403
14.5 | 0.998 | 0.12053 | -0.084 | 8.284
15 | 0.947 | 0.13036 | -0.079 | 7.262

## 42. Re 1M Mach 0.00 (2)
BIGFOIL.COM POLAR EXPORT
arad6
ARA-D 6% |  |  |  | Cl Max: | 1.7503 | at alpha= | 14 | deg
XFOIL ncrit=9 |  |  |  | L/D Max: | 131.739 | at alpha= | 3 | deg
Re: | 1000000 |  |  | Cd Min: | 0.17277 | at alpha= | 19 | deg
Mach: | 0 |  |  | Cl=0 at alpha= | -5.0014 | deg
|  |  |  | @ Cl=0.1, Cd= | 0.013867
|  |  |  | @ Cl=0.4, Cd= | 0.0074704
|  |  |  | @ Cl=0.6, Cd= | 0.0068926
alpha (deg) | Cl | Cd | Cm | Cl/Cd
-9.5 | -0.3578 | 0.11014 | -0.0279 | -3.2486
-9 | -0.3545 | 0.10588 | -0.0266 | -3.3481
-8.5 | -0.36 | 0.10231 | -0.0236 | -3.5187
-8 | -0.3322 | 0.09501 | -0.0308 | -3.4965
-7.5 | -0.299 | 0.08628 | -0.0419 | -3.4655
-7 | -0.2502 | 0.07634 | -0.0577 | -3.2774
-6.5 | -0.2008 | 0.06661 | -0.0711 | -3.0146
-6 | -0.148 | 0.05976 | -0.0818 | -2.4766
-5.5 | -0.0729 | 0.0499 | -0.0988 | -1.4609
-5 | 0.0002 | 0.03661 | -0.1154 | 0.005463
-4.5 | 0.0995 | 0.01389 | -0.1344 | 7.1634
-4 | 0.1588 | 0.01122 | -0.1353 | 14.1533
-3.5 | 0.2169 | 0.00966 | -0.1356 | 22.4534
-3 | 0.2744 | 0.00869 | -0.1357 | 31.5765
-2.5 | 0.332 | 0.00791 | -0.1359 | 41.9722
-2 | 0.3891 | 0.00755 | -0.1358 | 51.5364
-1.5 | 0.4466 | 0.00713 | -0.136 | 62.6367
-1 | 0.5028 | 0.00698 | -0.1358 | 72.0344
-0.5 | 0.5586 | 0.0069 | -0.1355 | 80.9565
0 | 0.6147 | 0.00689 | -0.1354 | 89.2163
0.5 | 0.671 | 0.00691 | -0.1354 | 97.1056
1 | 0.7273 | 0.00688 | -0.1355 | 105.7122
3 | 0.9393 | 0.00713 | -0.1335 | 131.7391
3.5 | 0.9892 | 0.00829 | -0.1327 | 119.3245
4 | 1.0392 | 0.00937 | -0.132 | 110.9072
4.5 | 1.0912 | 0.01009 | -0.1315 | 108.1467
5 | 1.1438 | 0.01067 | -0.131 | 107.1978
5.5 | 1.1957 | 0.01126 | -0.1305 | 106.1901
6 | 1.2476 | 0.01182 | -0.13 | 105.5499
6.5 | 1.2982 | 0.01248 | -0.1293 | 104.0224
7 | 1.3478 | 0.01321 | -0.1284 | 102.0288
7.5 | 1.3963 | 0.01399 | -0.1273 | 99.807
8 | 1.4435 | 0.01486 | -0.1261 | 97.14
8.5 | 1.4895 | 0.01578 | -0.1246 | 94.3916
9 | 1.5346 | 0.01671 | -0.123 | 91.8372
9.5 | 1.5774 | 0.01779 | -0.1211 | 88.6678
10 | 1.6143 | 0.01939 | -0.1181 | 83.2543
10.5 | 1.649 | 0.02102 | -0.1147 | 78.4491
11 | 1.682 | 0.02254 | -0.1111 | 74.6229
11.5 | 1.7037 | 0.02482 | -0.1056 | 68.6422
12 | 1.7206 | 0.02682 | -0.0994 | 64.1536
12.5 | 1.7342 | 0.02914 | -0.0932 | 59.5127
13 | 1.744 | 0.03195 | -0.0873 | 54.5853
13.5 | 1.7495 | 0.03533 | -0.0816 | 49.5188
14 | 1.7503 | 0.03942 | -0.0766 | 44.4013
14.5 | 1.7449 | 0.0445 | -0.0722 | 39.2112
15 | 1.7317 | 0.051 | -0.069 | 33.9549
15.5 | 1.7094 | 0.05947 | -0.0676 | 28.7439
16 | 1.6781 | 0.0705 | -0.0686 | 23.8028
16.5 | 1.6418 | 0.08389 | -0.0725 | 19.5709
17 | 1.5981 | 0.1003 | -0.0794 | 15.9332
17.5 | 1.5543 | 0.11806 | -0.088 | 13.1653
18 | 1.5087 | 0.13704 | -0.0977 | 11.0092
18.5 | 1.4688 | 0.15523 | -0.1078 | 9.4621
19 | 1.4353 | 0.17277 | -0.1184 | 8.3076

## 43. Re 1M Mach 0.10 (1)
BIGFOIL.COM POLAR EXPORT
arad6
ARA-D 6% |  |  |  | Cl Max: | 1.554 | at alpha= | 9.5 | deg
JavaFoil+Calcfoil stall+Eppler ext transition |  |  |  | L/D Max: | 78.603 | at alpha= | 6.5 | deg
Re: | 1000000 |  |  | Cd Min: | 0.01402 | at alpha= | -2.5 | deg
Mach: | 0.1 |  |  | Cl=0 at alpha= | -5.5119 | deg
|  |  |  | @ Cl=0.1, Cd= | 0.040299
|  |  |  | @ Cl=0.4, Cd= | 0.014046
|  |  |  | @ Cl=0.6, Cd= | 0.014047
alpha (deg) | Cl | Cd | Cm | Cl/Cd
-17.5 | -0.246 | 0.16124 | -0.05 | -1.528
-17 | -0.259 | 0.15279 | -0.049 | -1.698
-16.5 | -0.27 | 0.146 | -0.05 | -1.851
-16 | -0.279 | 0.14231 | -0.05 | -1.961
-15.5 | -0.287 | 0.13174 | -0.05 | -2.181
-15 | -0.295 | 0.12625 | -0.05 | -2.336
-14.5 | -0.302 | 0.12084 | -0.049 | -2.495
-14 | -0.307 | 0.1133 | -0.049 | -2.709
-13.5 | -0.311 | 0.10897 | -0.05 | -2.855
-13 | -0.313 | 0.10291 | -0.05 | -3.045
-12.5 | -0.314 | 0.0978 | -0.05 | -3.208
-12 | -0.312 | 0.09407 | -0.051 | -3.315
-11.5 | -0.307 | 0.08818 | -0.051 | -3.484
-11 | -0.3 | 0.08495 | -0.05 | -3.528
-10.5 | -0.289 | 0.08127 | -0.049 | -3.556
-10 | -0.275 | 0.08267 | -0.047 | -3.327
-9.5 | -0.258 | 0.07725 | -0.047 | -3.335
-9 | -0.237 | 0.07266 | -0.047 | -3.257
-8.5 | -0.212 | 0.06665 | -0.047 | -3.184
-8 | -0.184 | 0.06438 | -0.046 | -2.86
-7.5 | -0.153 | 0.06039 | -0.047 | -2.53
-7 | -0.118 | 0.05611 | -0.047 | -2.108
-6.5 | -0.081 | 0.05337 | -0.048 | -1.516
-6 | -0.041 | 0.0517 | -0.053 | -0.795
-5.5 | 0.001 | 0.04787 | -0.057 | 0.022
-5 | 0.045 | 0.04442 | -0.069 | 1.023
-4.5 | 0.091 | 0.04367 | -0.065 | 2.082
-4 | 0.17 | 0.01408 | -0.126 | 12.08
-3.5 | 0.229 | 0.01406 | -0.126 | 16.267
-3 | 0.288 | 0.01404 | -0.127 | 20.514
-2.5 | 0.348 | 0.01402 | -0.127 | 24.806
-2 | 0.408 | 0.01405 | -0.128 | 29.014
-1.5 | 0.467 | 0.01405 | -0.128 | 33.253
-1 | 0.527 | 0.01406 | -0.129 | 37.479
-0.5 | 0.586 | 0.01404 | -0.129 | 41.728
0 | 0.646 | 0.01407 | -0.13 | 45.953
0.5 | 0.705 | 0.0141 | -0.13 | 49.993
1 | 0.764 | 0.01418 | -0.131 | 53.859
1.5 | 0.822 | 0.01411 | -0.131 | 58.286
2 | 0.881 | 0.01421 | -0.131 | 61.972
2.5 | 0.939 | 0.01434 | -0.132 | 65.449
3 | 0.997 | 0.01449 | -0.132 | 68.798
3.5 | 1.054 | 0.01466 | -0.133 | 71.928
4 | 1.111 | 0.01624 | -0.133 | 68.415
4.5 | 1.167 | 0.01643 | -0.134 | 71.022
5 | 1.222 | 0.0166 | -0.134 | 73.608
5.5 | 1.276 | 0.01687 | -0.134 | 75.613
6 | 1.327 | 0.01718 | -0.135 | 77.232
6.5 | 1.375 | 0.0175 | -0.135 | 78.603
7 | 1.421 | 0.02403 | -0.136 | 59.155
7.5 | 1.464 | 0.02503 | -0.136 | 58.493
8 | 1.503 | 0.02564 | -0.136 | 58.627
8.5 | 1.531 | 0.02651 | -0.137 | 57.75
9 | 1.547 | 0.02751 | -0.137 | 56.247
9.5 | 1.554 | 0.02848 | -0.138 | 54.575
10 | 1.552 | 0.02956 | -0.138 | 52.515
10.5 | 1.54 | 0.0309 | -0.138 | 49.829
11 | 1.501 | 0.03548 | -0.137 | 42.309
11.5 | 1.448 | 0.03831 | -0.135 | 37.805
12 | 1.354 | 0.04659 | -0.129 | 29.058
12.5 | 1.231 | 0.06638 | -0.116 | 18.545
13 | 1.124 | 0.09229 | -0.098 | 12.184
13.5 | 1.061 | 0.10512 | -0.091 | 10.097
14 | 0.995 | 0.12225 | -0.076 | 8.135
14.5 | 0.946 | 0.12505 | -0.079 | 7.564

## 44. Re 1M Mach 0.10 (2)
BIGFOIL.COM POLAR EXPORT
arad6
ARA-D 6% |  |  |  | Cl Max: | 0.6747 | at alpha= | 0.5 | deg
XFOIL ncrit=9 |  |  |  | L/D Max: | 97.3593 | at alpha= | 0.5 | deg
Re: | 1000000 |  |  | Cd Min: | 0.01468 | at alpha= | -4.5 | deg
Mach: | 0.1 |  |  | Cl=0 at alpha= | -99 | deg
|  |  |  | @ Cl=0.1, Cd= | 0.014557
|  |  |  | @ Cl=0.4, Cd= | 0.0074963
|  |  |  | @ Cl=0.6, Cd= | 0.0069064
alpha (deg) | Cl | Cd | Cm | Cl/Cd
-4.5 | 0.0977 | 0.01468 | -0.1346 | 6.6553
-4 | 0.1585 | 0.01144 | -0.1359 | 13.8549
-3.5 | 0.2173 | 0.00978 | -0.1363 | 22.2188
-3 | 0.2752 | 0.00885 | -0.1364 | 31.096
-2.5 | 0.3335 | 0.00794 | -0.1366 | 42.0025
-2 | 0.391 | 0.00756 | -0.1365 | 51.7196
-1.5 | 0.4489 | 0.00715 | -0.1367 | 62.7832
-1 | 0.5054 | 0.007 | -0.1365 | 72.2
-0.5 | 0.5615 | 0.00692 | -0.1362 | 81.1416
0 | 0.6181 | 0.0069 | -0.1361 | 89.5797
0.5 | 0.6747 | 0.00693 | -0.1361 | 97.3593

## 45. Re 1M Mach 0.25 (1)
BIGFOIL.COM POLAR EXPORT
arad6
ARA-D 6% |  |  |  | Cl Max: | 1.548 | at alpha= | 9 | deg
JavaFoil+Calcfoil stall+Eppler ext transition |  |  |  | L/D Max: | 77.229 | at alpha= | 5.5 | deg
Re: | 1000000 |  |  | Cd Min: | 0.01394 | at alpha= | -3 | deg
Mach: | 0.25 |  |  | Cl=0 at alpha= | -5.5119 | deg
|  |  |  | @ Cl=0.1, Cd= | 0.041882
|  |  |  | @ Cl=0.4, Cd= | 0.013963
|  |  |  | @ Cl=0.6, Cd= | 0.01397
alpha (deg) | Cl | Cd | Cm | Cl/Cd
-15 | -0.053 | 0.13637 | -0.053 | -0.387
-14.5 | -0.05 | 0.12805 | -0.053 | -0.391
-14 | -0.047 | 0.11669 | -0.054 | -0.406
-13.5 | -0.079 | 0.11053 | -0.054 | -0.712
-13 | -0.126 | 0.1045 | -0.054 | -1.207
-12.5 | -0.156 | 0.10051 | -0.054 | -1.552
-12 | -0.179 | 0.09647 | -0.054 | -1.86
-11.5 | -0.198 | 0.09083 | -0.055 | -2.175
-11 | -0.211 | 0.08616 | -0.055 | -2.445
-10.5 | -0.218 | 0.08274 | -0.054 | -2.641
-10 | -0.221 | 0.07833 | -0.054 | -2.819
-9.5 | -0.217 | 0.07462 | -0.053 | -2.913
-9 | -0.208 | 0.07107 | -0.053 | -2.927
-8.5 | -0.193 | 0.06619 | -0.053 | -2.916
-8 | -0.172 | 0.06574 | -0.05 | -2.618
-7.5 | -0.146 | 0.06359 | -0.049 | -2.296
-7 | -0.115 | 0.057 | -0.049 | -2.019
-6.5 | -0.08 | 0.05511 | -0.048 | -1.449
-6 | -0.041 | 0.0524 | -0.05 | -0.781
-5.5 | 0.001 | 0.05011 | -0.05 | 0.021
-5 | 0.046 | 0.04626 | -0.057 | 0.986
-4.5 | 0.092 | 0.0449 | -0.057 | 2.05
-4 | 0.174 | 0.01396 | -0.129 | 12.433
-3.5 | 0.234 | 0.01397 | -0.13 | 16.76
-3 | 0.295 | 0.01394 | -0.13 | 21.185
-2.5 | 0.357 | 0.01397 | -0.131 | 25.554
-2 | 0.419 | 0.01396 | -0.131 | 29.982
-1.5 | 0.48 | 0.01397 | -0.132 | 34.373
-1 | 0.541 | 0.01398 | -0.132 | 38.729
-0.5 | 0.602 | 0.01397 | -0.133 | 43.105
0 | 0.664 | 0.014 | -0.133 | 47.435
0.5 | 0.724 | 0.01405 | -0.134 | 51.578
1 | 0.785 | 0.01412 | -0.134 | 55.588
1.5 | 0.845 | 0.0141 | -0.135 | 59.912
2 | 0.905 | 0.0142 | -0.135 | 63.693
2.5 | 0.964 | 0.01435 | -0.135 | 67.208
3 | 1.024 | 0.0145 | -0.136 | 70.581
3.5 | 1.083 | 0.01468 | -0.136 | 73.743
4 | 1.141 | 0.01626 | -0.137 | 70.161
4.5 | 1.198 | 0.01648 | -0.137 | 72.719
5 | 1.254 | 0.01664 | -0.138 | 75.359
5.5 | 1.308 | 0.01694 | -0.138 | 77.229
6 | 1.36 | 0.02301 | -0.139 | 59.097
6.5 | 1.407 | 0.02394 | -0.139 | 58.79
7 | 1.451 | 0.02465 | -0.139 | 58.878
7.5 | 1.491 | 0.02576 | -0.14 | 57.904
8 | 1.527 | 0.02659 | -0.14 | 57.425
8.5 | 1.546 | 0.02755 | -0.141 | 56.099
9 | 1.548 | 0.02879 | -0.141 | 53.767
9.5 | 1.536 | 0.03007 | -0.141 | 51.076
10 | 1.508 | 0.0316 | -0.142 | 47.729
10.5 | 1.435 | 0.03713 | -0.139 | 38.656
11 | 1.335 | 0.04232 | -0.135 | 31.553
11.5 | 1.094 | 0.08834 | -0.095 | 12.382
12 | 1 | 0.10319 | -0.081 | 9.692
12.5 | 0.907 | 0.11475 | -0.069 | 7.902
13 | 0.811 | 0.12218 | -0.064 | 6.636
13.5 | 0.709 | 0.12988 | -0.063 | 5.462
14 | 0.602 | 0.1425 | -0.062 | 4.227

## 46. Re 1M Mach 0.25 (2)
BIGFOIL.COM POLAR EXPORT
arad6
ARA-D 6% |  |  |  | Cl Max: | 0.7535 | at alpha= | 1 | deg
XFOIL ncrit=9 |  |  |  | L/D Max: | 106.728 | at alpha= | 1 | deg
Re: | 1000000 |  |  | Cd Min: | 0.25261 | at alpha= | -20 | deg
Mach: | 0.25 |  |  | Cl=0 at alpha= | -4.8744 | deg
|  |  |  | @ Cl=0.1, Cd= | 0.024879
|  |  |  | @ Cl=0.4, Cd= | 0.0076792
|  |  |  | @ Cl=0.6, Cd= | 0.0070443
alpha (deg) | Cl | Cd | Cm | Cl/Cd
-20 | -0.6768 | 0.25261 | 0.037 | -2.6792
-19 | -0.6401 | 0.23874 | 0.0286 | -2.6812
-18.5 | -0.622 | 0.23245 | 0.0247 | -2.6758
-18 | -0.6036 | 0.22614 | 0.0208 | -2.6691
-17.5 | -0.585 | 0.21966 | 0.0169 | -2.6632
-17 | -0.5664 | 0.21303 | 0.013 | -2.6588
-16.5 | -0.5482 | 0.20626 | 0.0093 | -2.6578
-16 | -0.5295 | 0.19906 | 0.0056 | -2.66
-15.5 | -0.512 | 0.19195 | 0.0017 | -2.6674
-15 | -0.4956 | 0.18497 | -0.0021 | -2.6794
-14.5 | -0.4797 | 0.17805 | -0.0057 | -2.6942
-14 | -0.4647 | 0.1709 | -0.0077 | -2.7191
-13.5 | -0.4487 | 0.16472 | -0.0104 | -2.724
-13 | -0.4331 | 0.15829 | -0.0132 | -2.7361
-12.5 | -0.4182 | 0.15179 | -0.0158 | -2.7551
-12 | -0.4035 | 0.14516 | -0.0185 | -2.7797
-11.5 | -0.3891 | 0.13815 | -0.0214 | -2.8165
-11 | -0.3773 | 0.13122 | -0.0247 | -2.8753
-10.5 | -0.3661 | 0.12456 | -0.0273 | -2.9391
-10 | -0.3575 | 0.11744 | -0.0285 | -3.0441
-9.5 | -0.3484 | 0.11234 | -0.0284 | -3.1013
-9 | -0.3462 | 0.10803 | -0.0269 | -3.2047
-8.5 | -0.345 | 0.10366 | -0.0256 | -3.3282
-8 | -0.3171 | 0.09614 | -0.0327 | -3.2983
-7.5 | -0.2876 | 0.08779 | -0.0431 | -3.276
-7 | -0.2441 | 0.0786 | -0.0566 | -3.1056
-6.5 | -0.1993 | 0.06975 | -0.0679 | -2.8573
-6 | -0.1504 | 0.06285 | -0.0783 | -2.393
-5.5 | -0.0824 | 0.0536 | -0.0948 | -1.5373
-5 | -0.0154 | 0.04417 | -0.108 | -0.34865
-4.5 | 0.0459 | 0.03626 | -0.1177 | 1.2659
-4 | 0.1559 | 0.01312 | -0.139 | 11.8826
-3.5 | 0.2187 | 0.01062 | -0.1399 | 20.5932
-3 | 0.28 | 0.00925 | -0.1401 | 30.2703
-2.5 | 0.3412 | 0.00813 | -0.1404 | 41.968
-2 | 0.4012 | 0.00767 | -0.1404 | 52.3077
-1.5 | 0.4613 | 0.00725 | -0.1405 | 63.6276
0 | 0.6366 | 0.00699 | -0.1398 | 91.073
0.5 | 0.695 | 0.00703 | -0.1398 | 98.862
1 | 0.7535 | 0.00706 | -0.1398 | 106.728

## 47. Re 1M Mach 0.50 (1)
BIGFOIL.COM POLAR EXPORT
arad6
ARA-D 6% |  |  |  | Cl Max: | 1.522 | at alpha= | 7 | deg
JavaFoil+Calcfoil stall+Eppler ext transition |  |  |  | L/D Max: | 73.028 | at alpha= | 2 | deg
Re: | 1000000 |  |  | Cd Min: | 0.01331 | at alpha= | -0.5 | deg
Mach: | 0.5 |  |  | Cl=0 at alpha= | -5.5185 | deg
|  |  |  | @ Cl=0.1, Cd= | 0.050619
|  |  |  | @ Cl=0.4, Cd= | 0.015762
|  |  |  | @ Cl=0.6, Cd= | 0.016267
alpha (deg) | Cl | Cd | Cm | Cl/Cd
-20 | -0.757 | 0.20219 | -0.068 | -3.745
-19.5 | -0.732 | 0.19617 | -0.068 | -3.732
-19 | -0.707 | 0.18881 | -0.069 | -3.744
-18.5 | -0.682 | 0.18585 | -0.069 | -3.668
-18 | -0.657 | 0.1808 | -0.069 | -3.632
-17.5 | -0.631 | 0.17773 | -0.07 | -3.552
-17 | -0.606 | 0.17304 | -0.07 | -3.501
-16.5 | -0.581 | 0.16742 | -0.072 | -3.473
-16 | -0.554 | 0.16294 | -0.069 | -3.4
-15.5 | -0.527 | 0.15638 | -0.066 | -3.372
-15 | -0.501 | 0.14972 | -0.065 | -3.348
-14.5 | -0.475 | 0.14304 | -0.064 | -3.323
-14 | -0.449 | 0.13626 | -0.064 | -3.298
-13.5 | -0.423 | 0.12956 | -0.065 | -3.269
-13 | -0.397 | 0.12586 | -0.064 | -3.158
-12.5 | -0.371 | 0.12369 | -0.065 | -3.002
-12 | -0.345 | 0.11878 | -0.065 | -2.906
-11.5 | -0.319 | 0.11555 | -0.065 | -2.76
-11 | -0.293 | 0.11253 | -0.065 | -2.601
-10.5 | -0.266 | 0.10566 | -0.061 | -2.516
-10 | -0.239 | 0.10113 | -0.061 | -2.367
-9.5 | -0.213 | 0.10268 | -0.06 | -2.074
-9 | -0.186 | 0.10007 | -0.061 | -1.863
-8.5 | -0.16 | 0.09178 | -0.061 | -1.742
-8 | -0.133 | 0.08872 | -0.062 | -1.502
-7.5 | -0.107 | 0.0924 | -0.061 | -1.153
-7 | -0.08 | 0.07219 | -0.057 | -1.105
-6.5 | -0.053 | 0.06014 | -0.061 | -0.882
-6 | -0.026 | 0.0556 | -0.062 | -0.472
-5.5 | 0.001 | 0.05236 | -0.063 | 0.013
-5 | 0.028 | 0.04944 | -0.065 | 0.559
-4.5 | 0.089 | 0.05159 | -0.055 | 1.729
-4 | 0.146 | 0.04656 | -0.056 | 3.137
-3.5 | 0.204 | 0.04448 | -0.058 | 4.575
-3 | 0.324 | 0.01561 | -0.146 | 20.779
-2.5 | 0.395 | 0.01575 | -0.146 | 25.098
-2 | 0.466 | 0.01592 | -0.147 | 29.246
-1.5 | 0.535 | 0.0161 | -0.147 | 33.253
-1 | 0.605 | 0.01628 | -0.148 | 37.136
-0.5 | 0.673 | 0.01331 | -0.148 | 50.542
0 | 0.742 | 0.01518 | -0.149 | 48.91
0.5 | 0.81 | 0.0151 | -0.149 | 53.603
1 | 0.877 | 0.0151 | -0.15 | 58.059
1.5 | 0.944 | 0.01507 | -0.151 | 62.613
2 | 1.01 | 0.01383 | -0.151 | 73.028
2.5 | 1.076 | 0.01744 | -0.151 | 61.705
3 | 1.142 | 0.02031 | -0.152 | 56.216
3.5 | 1.207 | 0.02128 | -0.152 | 56.704
4 | 1.27 | 0.02196 | -0.153 | 57.833
4.5 | 1.331 | 0.02255 | -0.153 | 59.006
5 | 1.388 | 0.02335 | -0.154 | 59.448
5.5 | 1.442 | 0.02428 | -0.154 | 59.375
6 | 1.485 | 0.02552 | -0.155 | 58.201
6.5 | 1.514 | 0.02702 | -0.155 | 56.032
7 | 1.522 | 0.02847 | -0.156 | 53.453
7.5 | 1.49 | 0.03066 | -0.156 | 48.613
8 | 1.313 | 0.03877 | -0.152 | 33.877
8.5 | 0.76 | 0.09624 | -0.06 | 7.894
9 | 0.788 | 0.09872 | -0.069 | 7.984
9.5 | 0.815 | 0.10671 | -0.067 | 7.636
10 | 0.842 | 0.10998 | -0.068 | 7.653
10.5 | 0.871 | 0.11815 | -0.077 | 7.374
11 | 0.899 | 0.12234 | -0.078 | 7.345
11.5 | 0.926 | 0.12856 | -0.08 | 7.202
12 | 0.954 | 0.13192 | -0.082 | 7.23

## 48. Re 1M Mach 0.50 (2)
BIGFOIL.COM POLAR EXPORT
arad6
ARA-D 6% |  |  |  | Cl Max: | 1.6546 | at alpha= | 8.5 | deg
XFOIL ncrit=9 |  |  |  | L/D Max: | 137.96 | at alpha= | 2 | deg
Re: | 1000000 |  |  | Cd Min: | 0.26418 | at alpha= | -19.5 | deg
Mach: | 0.5 |  |  | Cl=0 at alpha= | -4.6579 | deg
|  |  |  | @ Cl=0.1, Cd= | 0.038968
|  |  |  | @ Cl=0.4, Cd= | 0.0092686
|  |  |  | @ Cl=0.6, Cd= | 0.0074118
alpha (deg) | Cl | Cd | Cm | Cl/Cd
-19.5 | -0.7048 | 0.26418 | 0.0367 | -2.6679
-19 | -0.6824 | 0.25666 | 0.0318 | -2.6588
-18.5 | -0.6594 | 0.24896 | 0.0268 | -2.6486
-18 | -0.6364 | 0.24115 | 0.0219 | -2.639
-17.5 | -0.6135 | 0.23334 | 0.0172 | -2.6292
-17 | -0.5907 | 0.2255 | 0.0126 | -2.6195
-16.5 | -0.5676 | 0.2175 | 0.008 | -2.6097
-16 | -0.545 | 0.20959 | 0.0034 | -2.6003
-15.5 | -0.5233 | 0.2018 | -0.0012 | -2.5932
-14.5 | -0.4829 | 0.18632 | -0.0084 | -2.5918
-14 | -0.4627 | 0.17939 | -0.0118 | -2.5793
-13.5 | -0.4427 | 0.17233 | -0.0152 | -2.5689
-13 | -0.4237 | 0.16517 | -0.0184 | -2.5652
-12.5 | -0.4051 | 0.15795 | -0.0215 | -2.5647
-12 | -0.3872 | 0.15075 | -0.0249 | -2.5685
-11.5 | -0.3718 | 0.14381 | -0.0278 | -2.5854
-11 | -0.3586 | 0.13704 | -0.0303 | -2.6168
-10.5 | -0.3474 | 0.13011 | -0.0308 | -2.67
-10 | -0.338 | 0.12469 | -0.0305 | -2.7107
-9.5 | -0.3341 | 0.11987 | -0.029 | -2.7872
-9 | -0.3249 | 0.11435 | -0.0295 | -2.8413
-8.5 | -0.2955 | 0.10639 | -0.0371 | -2.7775
-8 | -0.2658 | 0.0985 | -0.0456 | -2.6985
-7.5 | -0.237 | 0.09085 | -0.053 | -2.6087
-7 | -0.2053 | 0.08283 | -0.0593 | -2.4786
-6.5 | -0.1718 | 0.0763 | -0.0663 | -2.2516
-6 | -0.1309 | 0.06905 | -0.0763 | -1.8957
-5.5 | -0.0818 | 0.06133 | -0.09 | -1.3338
-5 | -0.0379 | 0.05322 | -0.0995 | -0.71214
-4.5 | 0.0175 | 0.04697 | -0.1079 | 0.37258
-4 | 0.1006 | 0.03891 | -0.1228 | 2.5855
-3.5 | 0.1887 | 0.0283 | -0.1382 | 6.6678
-3 | 0.2935 | 0.01368 | -0.1545 | 21.4547
-2.5 | 0.3726 | 0.0098 | -0.1572 | 38.0204
-2 | 0.4453 | 0.00839 | -0.1576 | 53.0751
-1.5 | 0.5156 | 0.00785 | -0.1574 | 65.6815
-1 | 0.5847 | 0.00743 | -0.1572 | 78.6945
-0.5 | 0.6519 | 0.00735 | -0.1567 | 88.6939
0 | 0.719 | 0.00737 | -0.1563 | 97.5577
0.5 | 0.7857 | 0.00746 | -0.1559 | 105.3217
1.5 | 0.9181 | 0.00769 | -0.1551 | 119.3888
2 | 0.974 | 0.00706 | -0.1527 | 137.9603
2.5 | 1.0313 | 0.00833 | -0.1506 | 123.8055
3 | 1.0872 | 0.00977 | -0.1483 | 111.2794
3.5 | 1.1486 | 0.01063 | -0.1465 | 108.0527
4 | 1.2113 | 0.01136 | -0.1445 | 106.6285
4.5 | 1.2736 | 0.01211 | -0.1422 | 105.1693
5 | 1.3347 | 0.01294 | -0.1394 | 103.1453
5.5 | 1.395 | 0.01382 | -0.136 | 100.9407
6 | 1.4522 | 0.01489 | -0.1318 | 97.5285
6.5 | 1.5068 | 0.01608 | -0.1267 | 93.7065
7 | 1.5571 | 0.01748 | -0.1206 | 89.0789
7.5 | 1.6013 | 0.01909 | -0.1133 | 83.8816
8 | 1.6372 | 0.02118 | -0.1045 | 77.2993
8.5 | 1.6546 | 0.02484 | -0.0936 | 66.6103
9 | 1.6525 | 0.03025 | -0.0824 | 54.6281
9.5 | 1.633 | 0.0376 | -0.0731 | 43.4309
10 | 1.6004 | 0.04702 | -0.0674 | 34.0366
10.5 | 1.5602 | 0.0586 | -0.0666 | 26.6246
11 | 1.5173 | 0.07242 | -0.0707 | 20.9514
11.5 | 1.4741 | 0.08845 | -0.0788 | 16.6659
12 | 1.431 | 0.1058 | -0.0882 | 13.5255
12.5 | 1.3908 | 0.12219 | -0.0967 | 11.3823
13 | 1.3563 | 0.13815 | -0.1057 | 9.8176
13.5 | 1.328 | 0.15401 | -0.1154 | 8.6228

## 49. Re 2M Mach 0.00 (1)
BIGFOIL.COM POLAR EXPORT
arad6
ARA-D 6% |  |  |  | Cl Max: | 1.556 | at alpha= | 10 | deg
JavaFoil+Calcfoil stall+Eppler ext transition |  |  |  | L/D Max: | 84.807 | at alpha= | 8 | deg
Re: | 2000000 |  |  | Cd Min: | 0.01372 | at alpha= | 1.5 | deg
Mach: | 0 |  |  | Cl=0 at alpha= | -5.5116 | deg
|  |  |  | @ Cl=0.1, Cd= | 0.013812
|  |  |  | @ Cl=0.4, Cd= | 0.01382
|  |  |  | @ Cl=0.6, Cd= | 0.013829
alpha (deg) | Cl | Cd | Cm | Cl/Cd
-18.5 | -0.262 | 0.16326 | -0.052 | -1.606
-18 | -0.273 | 0.15649 | -0.052 | -1.748
-17.5 | -0.285 | 0.14954 | -0.053 | -1.906
-17 | -0.297 | 0.14257 | -0.054 | -2.08
-16.5 | -0.305 | 0.13673 | -0.053 | -2.233
-16 | -0.312 | 0.13119 | -0.054 | -2.381
-15.5 | -0.319 | 0.1235 | -0.054 | -2.58
-15 | -0.324 | 0.11765 | -0.054 | -2.754
-14.5 | -0.328 | 0.11258 | -0.055 | -2.917
-14 | -0.332 | 0.10747 | -0.056 | -3.087
-13.5 | -0.333 | 0.10206 | -0.055 | -3.266
-13 | -0.333 | 0.09762 | -0.055 | -3.413
-12.5 | -0.331 | 0.09312 | -0.055 | -3.555
-12 | -0.327 | 0.0887 | -0.057 | -3.687
-11.5 | -0.32 | 0.08398 | -0.056 | -3.811
-11 | -0.31 | 0.07943 | -0.055 | -3.906
-10.5 | -0.298 | 0.07701 | -0.054 | -3.863
-10 | -0.282 | 0.07335 | -0.054 | -3.841
-9.5 | -0.263 | 0.06948 | -0.053 | -3.781
-9 | -0.24 | 0.0666 | -0.052 | -3.608
-8.5 | -0.215 | 0.0623 | -0.055 | -3.449
-8 | -0.186 | 0.06067 | -0.048 | -3.059
-7.5 | -0.154 | 0.05711 | -0.051 | -2.691
-7 | -0.119 | 0.05416 | -0.055 | -2.195
-6.5 | -0.081 | 0.05079 | -0.062 | -1.604
-6 | -0.042 | 0.04454 | -0.078 | -0.941
-5.5 | 0.001 | 0.01383 | -0.124 | 0.095
-5 | 0.056 | 0.01382 | -0.124 | 4.034
-4.5 | 0.112 | 0.01381 | -0.125 | 8.101
-4 | 0.169 | 0.01382 | -0.125 | 12.26
-3.5 | 0.228 | 0.01379 | -0.126 | 16.515
-3 | 0.287 | 0.01377 | -0.126 | 20.821
-2.5 | 0.346 | 0.01382 | -0.127 | 25.054
-2 | 0.406 | 0.01382 | -0.127 | 29.36
-1.5 | 0.465 | 0.01381 | -0.128 | 33.672
-1 | 0.524 | 0.01382 | -0.128 | 37.92
-0.5 | 0.583 | 0.01382 | -0.129 | 42.178
0 | 0.643 | 0.01385 | -0.129 | 46.441
0.5 | 0.702 | 0.0139 | -0.13 | 50.457
1 | 0.76 | 0.01396 | -0.13 | 54.432
1.5 | 0.818 | 0.01372 | -0.13 | 59.648
2 | 0.876 | 0.01383 | -0.131 | 63.346
2.5 | 0.934 | 0.01399 | -0.131 | 66.754
3 | 0.992 | 0.01415 | -0.132 | 70.078
3.5 | 1.049 | 0.01534 | -0.132 | 68.369
4 | 1.106 | 0.01553 | -0.132 | 71.219
4.5 | 1.162 | 0.01569 | -0.133 | 74.022
5 | 1.216 | 0.01582 | -0.133 | 76.897
5.5 | 1.27 | 0.01605 | -0.134 | 79.135
6 | 1.321 | 0.01633 | -0.134 | 80.915
6.5 | 1.37 | 0.01663 | -0.135 | 82.333
7 | 1.416 | 0.01697 | -0.135 | 83.407
7.5 | 1.459 | 0.01742 | -0.135 | 83.72
8 | 1.499 | 0.01767 | -0.136 | 84.807
8.5 | 1.527 | 0.02447 | -0.136 | 62.427
9 | 1.546 | 0.0252 | -0.137 | 61.323
9.5 | 1.555 | 0.02609 | -0.137 | 59.602
10 | 1.556 | 0.02706 | -0.137 | 57.513
10.5 | 1.548 | 0.03062 | -0.138 | 50.553
11 | 1.531 | 0.02929 | -0.138 | 52.27
11.5 | 1.505 | 0.0305 | -0.138 | 49.351
12 | 1.447 | 0.03536 | -0.136 | 40.913
12.5 | 1.389 | 0.03795 | -0.134 | 36.61
13 | 1.31 | 0.04376 | -0.131 | 29.941
13.5 | 1.196 | 0.06122 | -0.12 | 19.54
14 | 1.08 | 0.09157 | -0.103 | 11.793
14.5 | 1.021 | 0.1026 | -0.098 | 9.946
15 | 0.964 | 0.1135 | -0.093 | 8.493

## 50. Re 2M Mach 0.00 (2)
BIGFOIL.COM POLAR EXPORT
arad6
ARA-D 6% |  |  |  | Cl Max: | 0.782 | at alpha= | 1.5 | deg
XFOIL ncrit=9 |  |  |  | L/D Max: | 116.891 | at alpha= | 1.5 | deg
Re: | 2000000 |  |  | Cd Min: | 0.01385 | at alpha= | -6 | deg
Mach: | 0 |  |  | Cl=0 at alpha= | -5.2997 | deg
|  |  |  | @ Cl=0.1, Cd= | 0.0091722
|  |  |  | @ Cl=0.4, Cd= | 0.0063843
|  |  |  | @ Cl=0.6, Cd= | 0.0062439
alpha (deg) | Cl | Cd | Cm | Cl/Cd
-6 | -0.0811 | 0.01385 | -0.1296 | -5.8556
-5.5 | -0.0234 | 0.01231 | -0.1306 | -1.9009
-5 | 0.035 | 0.01068 | -0.1315 | 3.2772
-4.5 | 0.0942 | 0.00927 | -0.1324 | 10.1618
-4 | 0.1529 | 0.00828 | -0.133 | 18.4662
-3.5 | 0.2111 | 0.00765 | -0.1333 | 27.5948
-3 | 0.2695 | 0.00706 | -0.1337 | 38.1728
-2.5 | 0.3277 | 0.00666 | -0.1341 | 49.2042
-2 | 0.3855 | 0.00643 | -0.1343 | 59.9533
-1.5 | 0.4426 | 0.00625 | -0.1343 | 70.816
-1 | 0.4994 | 0.00618 | -0.1345 | 80.8091
-0.5 | 0.5563 | 0.00619 | -0.1346 | 89.8708
0.5 | 0.6698 | 0.00633 | -0.135 | 105.8136
1 | 0.7261 | 0.0065 | -0.1351 | 111.7077
1.5 | 0.782 | 0.00669 | -0.1353 | 116.8909

## 51. Re 2M Mach 0.10 (1)
BIGFOIL.COM POLAR EXPORT
arad6
ARA-D 6% |  |  |  | Cl Max: | 1.554 | at alpha= | 9.5 | deg
JavaFoil+Calcfoil stall+Eppler ext transition |  |  |  | L/D Max: | 85.002 | at alpha= | 8 | deg
Re: | 2000000 |  |  | Cd Min: | 0.01371 | at alpha= | 1.5 | deg
Mach: | 0.1 |  |  | Cl=0 at alpha= | -5.5116 | deg
|  |  |  | @ Cl=0.1, Cd= | 0.013802
|  |  |  | @ Cl=0.4, Cd= | 0.013816
|  |  |  | @ Cl=0.6, Cd= | 0.013827
alpha (deg) | Cl | Cd | Cm | Cl/Cd
-17.5 | -0.247 | 0.15221 | -0.053 | -1.621
-17 | -0.26 | 0.14538 | -0.053 | -1.787
-16.5 | -0.271 | 0.13782 | -0.053 | -1.964
-16 | -0.28 | 0.13317 | -0.053 | -2.099
-15.5 | -0.288 | 0.12527 | -0.054 | -2.298
-15 | -0.295 | 0.11862 | -0.054 | -2.491
-14.5 | -0.302 | 0.11293 | -0.053 | -2.674
-14 | -0.308 | 0.10828 | -0.054 | -2.841
-13.5 | -0.312 | 0.10385 | -0.055 | -3.003
-13 | -0.314 | 0.09867 | -0.056 | -3.184
-12.5 | -0.315 | 0.09394 | -0.056 | -3.348
-12 | -0.313 | 0.08855 | -0.057 | -3.533
-11.5 | -0.308 | 0.08433 | -0.058 | -3.655
-11 | -0.301 | 0.07958 | -0.057 | -3.777
-10.5 | -0.29 | 0.07689 | -0.054 | -3.767
-10 | -0.276 | 0.07334 | -0.054 | -3.759
-9.5 | -0.258 | 0.07012 | -0.054 | -3.682
-9 | -0.237 | 0.06675 | -0.053 | -3.553
-8.5 | -0.213 | 0.06227 | -0.055 | -3.417
-8 | -0.184 | 0.06108 | -0.049 | -3.017
-7.5 | -0.153 | 0.05716 | -0.053 | -2.678
-7 | -0.119 | 0.05456 | -0.055 | -2.173
-6.5 | -0.081 | 0.05165 | -0.057 | -1.572
-6 | -0.042 | 0.04434 | -0.079 | -0.947
-5.5 | 0.001 | 0.0138 | -0.124 | 0.096
-5 | 0.056 | 0.01381 | -0.125 | 4.05
-4.5 | 0.112 | 0.0138 | -0.125 | 8.136
-4 | 0.17 | 0.01378 | -0.126 | 12.341
-3.5 | 0.229 | 0.01377 | -0.126 | 16.615
-3 | 0.288 | 0.01379 | -0.127 | 20.891
-2.5 | 0.348 | 0.01379 | -0.127 | 25.214
-2 | 0.408 | 0.01382 | -0.128 | 29.494
-1.5 | 0.467 | 0.01384 | -0.128 | 33.777
-1 | 0.527 | 0.01384 | -0.129 | 38.072
-0.5 | 0.586 | 0.01382 | -0.129 | 42.388
0 | 0.646 | 0.01385 | -0.13 | 46.657
0.5 | 0.705 | 0.01389 | -0.13 | 50.752
1 | 0.764 | 0.01395 | -0.131 | 54.745
1.5 | 0.822 | 0.01371 | -0.131 | 59.982
2 | 0.881 | 0.01383 | -0.131 | 63.671
2.5 | 0.939 | 0.01399 | -0.132 | 67.117
3 | 0.997 | 0.01417 | -0.132 | 70.353
3.5 | 1.054 | 0.01534 | -0.133 | 68.739
4 | 1.111 | 0.01551 | -0.133 | 71.621
4.5 | 1.167 | 0.01572 | -0.134 | 74.254
5 | 1.222 | 0.01585 | -0.134 | 77.125
5.5 | 1.276 | 0.01608 | -0.134 | 79.347
6 | 1.327 | 0.01637 | -0.135 | 81.076
6.5 | 1.375 | 0.01665 | -0.135 | 82.607
7 | 1.421 | 0.01702 | -0.136 | 83.497
7.5 | 1.464 | 0.01746 | -0.136 | 83.83
8 | 1.503 | 0.01769 | -0.136 | 85.002
8.5 | 1.531 | 0.0246 | -0.137 | 62.234
9 | 1.547 | 0.02545 | -0.137 | 60.802
9.5 | 1.554 | 0.02626 | -0.138 | 59.187
10 | 1.552 | 0.02727 | -0.138 | 56.923
10.5 | 1.54 | 0.02841 | -0.138 | 54.212
11 | 1.518 | 0.02963 | -0.139 | 51.235
11.5 | 1.487 | 0.03112 | -0.139 | 47.794
12 | 1.414 | 0.03648 | -0.136 | 38.772
12.5 | 1.349 | 0.03953 | -0.134 | 34.118
13 | 1.242 | 0.05065 | -0.127 | 24.526
13.5 | 1.101 | 0.08212 | -0.108 | 13.411
14 | 1.012 | 0.1075 | -0.092 | 9.417
14.5 | 0.964 | 0.10882 | -0.094 | 8.858

## 52. Re 2M Mach 0.10 (2)
BIGFOIL.COM POLAR EXPORT
arad6
ARA-D 6% |  |  |  | Cl Max: | 1.8494 | at alpha= | 14.5 | deg
XFOIL ncrit=9 |  |  |  | L/D Max: | 122.218 | at alpha= | 3.5 | deg
Re: | 2000000 |  |  | Cd Min: | 0.24834 | at alpha= | -20 | deg
Mach: | 0.1 |  |  | Cl=0 at alpha= | -5.2843 | deg
|  |  |  | @ Cl=0.1, Cd= | 0.0093626
|  |  |  | @ Cl=0.4, Cd= | 0.0064052
|  |  |  | @ Cl=0.6, Cd= | 0.0062427
alpha (deg) | Cl | Cd | Cm | Cl/Cd
-20 | -0.6689 | 0.24834 | 0.0369 | -2.6935
-19.5 | -0.6524 | 0.2414 | 0.0329 | -2.7026
-19 | -0.6349 | 0.23554 | 0.0289 | -2.6955
-18.5 | -0.6172 | 0.22955 | 0.025 | -2.6887
-18 | -0.5993 | 0.22344 | 0.0211 | -2.6822
-17.5 | -0.5814 | 0.21706 | 0.0173 | -2.6785
-17 | -0.5639 | 0.21047 | 0.0136 | -2.6792
-16.5 | -0.5462 | 0.20346 | 0.0101 | -2.6846
-16 | -0.5295 | 0.1964 | 0.0065 | -2.696
-15.5 | -0.5136 | 0.18905 | 0.003 | -2.7167
-15 | -0.4981 | 0.18192 | -0.0004 | -2.738
-14.5 | -0.4853 | 0.17445 | -0.0034 | -2.7819
-14 | -0.4698 | 0.16848 | -0.0061 | -2.7885
-13.5 | -0.4543 | 0.16234 | -0.009 | -2.7984
-13 | -0.4393 | 0.15609 | -0.0117 | -2.8144
-12.5 | -0.4245 | 0.14968 | -0.0144 | -2.8361
-12 | -0.4102 | 0.14272 | -0.0171 | -2.8742
-11.5 | -0.397 | 0.13565 | -0.0199 | -2.9266
-11 | -0.3852 | 0.12852 | -0.0227 | -2.9972
-10.5 | -0.3743 | 0.12139 | -0.0253 | -3.0835
-10 | -0.3684 | 0.11387 | -0.0273 | -3.2353
-9.5 | -0.36 | 0.10912 | -0.0275 | -3.2991
-9 | -0.3491 | 0.10398 | -0.0289 | -3.3574
-8.5 | -0.3233 | 0.09718 | -0.035 | -3.3268
-8 | -0.2945 | 0.08961 | -0.0426 | -3.2865
-7.5 | -0.2663 | 0.08145 | -0.0517 | -3.2695
-7 | -0.2341 | 0.07286 | -0.0617 | -3.213
-6.5 | -0.1986 | 0.06239 | -0.0744 | -3.1832
-6 | -0.084 | 0.01461 | -0.1299 | -5.7495
-5.5 | -0.0255 | 0.01284 | -0.1311 | -1.986
-5 | 0.0336 | 0.01105 | -0.1321 | 3.0407
-4.5 | 0.0936 | 0.00948 | -0.1331 | 9.8734
-4 | 0.153 | 0.00839 | -0.1337 | 18.236
-3.5 | 0.2117 | 0.00772 | -0.1341 | 27.4223
-3 | 0.2705 | 0.00714 | -0.1344 | 37.8852
-2.5 | 0.3292 | 0.00667 | -0.1348 | 49.3553
-2 | 0.3875 | 0.00644 | -0.135 | 60.1708
-1.5 | 0.4449 | 0.00628 | -0.135 | 70.8439
-1 | 0.5022 | 0.00619 | -0.1352 | 81.1309
-0.5 | 0.5593 | 0.0062 | -0.1353 | 90.2097
0 | 0.6165 | 0.00626 | -0.1355 | 98.4824
0.5 | 0.6735 | 0.00634 | -0.1357 | 106.2303
1 | 0.7301 | 0.00652 | -0.1358 | 111.9785
1.5 | 0.7864 | 0.00671 | -0.1359 | 117.1982
3.5 | 0.9973 | 0.00816 | -0.1344 | 122.2181
4 | 1.0519 | 0.00864 | -0.1342 | 121.7477
4.5 | 1.1064 | 0.00907 | -0.134 | 121.9846
5 | 1.1603 | 0.00955 | -0.1337 | 121.4974
5.5 | 1.2141 | 0.00999 | -0.1334 | 121.5315
6 | 1.2669 | 0.01053 | -0.1329 | 120.3134
6.5 | 1.319 | 0.01112 | -0.1323 | 118.6151
7 | 1.37 | 0.01179 | -0.1316 | 116.2002
7.5 | 1.4204 | 0.01248 | -0.1307 | 113.8141
8 | 1.4699 | 0.01321 | -0.1296 | 111.2718
8.5 | 1.5184 | 0.01399 | -0.1284 | 108.5347
9 | 1.5652 | 0.01488 | -0.1269 | 105.1882
9.5 | 1.6068 | 0.01629 | -0.1245 | 98.6372
10 | 1.6497 | 0.01743 | -0.1223 | 94.6472
10.5 | 1.6908 | 0.01859 | -0.1198 | 90.9521
11 | 1.7254 | 0.02025 | -0.1161 | 85.2049
11.5 | 1.7609 | 0.02151 | -0.1127 | 81.8642
12 | 1.7909 | 0.02301 | -0.1085 | 77.8314
12.5 | 1.8126 | 0.02472 | -0.1028 | 73.3252
13 | 1.827 | 0.02675 | -0.0962 | 68.2991
13.5 | 1.8399 | 0.02916 | -0.0902 | 63.0967
14 | 1.8487 | 0.0321 | -0.0843 | 57.5919
14.5 | 1.8494 | 0.03596 | -0.0785 | 51.4294
15 | 1.8332 | 0.0418 | -0.0727 | 43.8565
15.5 | 1.7988 | 0.05043 | -0.0682 | 35.6692
16 | 1.7801 | 0.05845 | -0.0668 | 30.4551
16.5 | 1.7612 | 0.06753 | -0.0674 | 26.0803
17 | 1.7337 | 0.07906 | -0.0703 | 21.9289
17.5 | 1.6793 | 0.09679 | -0.0774 | 17.3499
18 | 1.5943 | 0.12286 | -0.0903 | 12.9766
18.5 | 1.5336 | 0.14485 | -0.1018 | 10.5875
19 | 1.4932 | 0.16303 | -0.1121 | 9.1591
19.5 | 1.4552 | 0.18163 | -0.1237 | 8.0119

## 53. Re 2M Mach 0.25 (1)
BIGFOIL.COM POLAR EXPORT
arad6
ARA-D 6% |  |  |  | Cl Max: | 1.548 | at alpha= | 9 | deg
JavaFoil+Calcfoil stall+Eppler ext transition |  |  |  | L/D Max: | 84.748 | at alpha= | 7 | deg
Re: | 2000000 |  |  | Cd Min: | 0.01369 | at alpha= | 1.5 | deg
Mach: | 0.25 |  |  | Cl=0 at alpha= | -5.5119 | deg
|  |  |  | @ Cl=0.1, Cd= | 0.034051
|  |  |  | @ Cl=0.4, Cd= | 0.013733
|  |  |  | @ Cl=0.6, Cd= | 0.01375
alpha (deg) | Cl | Cd | Cm | Cl/Cd
-15 | -0.053 | 0.12371 | -0.057 | -0.427
-14.5 | -0.05 | 0.12058 | -0.056 | -0.416
-14 | -0.047 | 0.109 | -0.059 | -0.435
-13.5 | -0.079 | 0.10443 | -0.058 | -0.756
-13 | -0.126 | 0.09957 | -0.058 | -1.269
-12.5 | -0.156 | 0.09473 | -0.059 | -1.651
-12 | -0.18 | 0.09192 | -0.059 | -1.956
-11.5 | -0.198 | 0.08457 | -0.061 | -2.343
-11 | -0.211 | 0.08191 | -0.06 | -2.579
-10.5 | -0.219 | 0.07786 | -0.06 | -2.813
-10 | -0.221 | 0.07402 | -0.06 | -2.991
-9.5 | -0.218 | 0.07015 | -0.059 | -3.106
-9 | -0.209 | 0.06673 | -0.059 | -3.126
-8.5 | -0.194 | 0.06227 | -0.063 | -3.114
-8 | -0.173 | 0.05948 | -0.061 | -2.906
-7.5 | -0.146 | 0.05827 | -0.056 | -2.511
-7 | -0.115 | 0.05445 | -0.057 | -2.119
-6.5 | -0.08 | 0.05223 | -0.054 | -1.531
-6 | -0.041 | 0.04864 | -0.066 | -0.848
-5.5 | 0.001 | 0.04266 | -0.081 | 0.026
-5 | 0.047 | 0.03734 | -0.091 | 1.27
-4.5 | 0.096 | 0.03515 | -0.093 | 2.736
-4 | 0.174 | 0.01372 | -0.129 | 12.65
-3.5 | 0.234 | 0.01372 | -0.13 | 17.059
-3 | 0.295 | 0.01371 | -0.13 | 21.545
-2.5 | 0.357 | 0.01374 | -0.131 | 25.967
-2 | 0.419 | 0.01373 | -0.131 | 30.484
-1.5 | 0.48 | 0.01375 | -0.132 | 34.906
-1 | 0.541 | 0.01376 | -0.132 | 39.357
-0.5 | 0.602 | 0.01375 | -0.133 | 43.783
0 | 0.664 | 0.0138 | -0.133 | 48.146
0.5 | 0.724 | 0.01383 | -0.134 | 52.379
1 | 0.785 | 0.01391 | -0.134 | 56.399
1.5 | 0.845 | 0.01369 | -0.135 | 61.712
2 | 0.905 | 0.01382 | -0.135 | 65.469
2.5 | 0.964 | 0.01399 | -0.135 | 68.913
3 | 1.024 | 0.01502 | -0.136 | 68.158
3.5 | 1.083 | 0.01534 | -0.136 | 70.604
4 | 1.141 | 0.01553 | -0.137 | 73.47
4.5 | 1.198 | 0.01576 | -0.137 | 76.042
5 | 1.254 | 0.01588 | -0.138 | 78.976
5.5 | 1.308 | 0.01614 | -0.138 | 81.052
6 | 1.36 | 0.01642 | -0.139 | 82.789
6.5 | 1.407 | 0.01685 | -0.139 | 83.537
7 | 1.451 | 0.01713 | -0.139 | 84.748
7.5 | 1.491 | 0.0239 | -0.14 | 62.411
8 | 1.527 | 0.02466 | -0.14 | 61.908
8.5 | 1.546 | 0.02552 | -0.141 | 60.57
9 | 1.548 | 0.02654 | -0.141 | 58.339
9.5 | 1.536 | 0.02763 | -0.141 | 55.603
10 | 1.508 | 0.0289 | -0.142 | 52.196
10.5 | 1.464 | 0.03058 | -0.142 | 47.867
11 | 1.379 | 0.03546 | -0.14 | 38.879
11.5 | 1.196 | 0.05339 | -0.125 | 22.405
12 | 1.022 | 0.08858 | -0.097 | 11.534
12.5 | 0.918 | 0.1032 | -0.085 | 8.892
13 | 0.82 | 0.10985 | -0.083 | 7.465
13.5 | 0.715 | 0.11968 | -0.078 | 5.971
14 | 0.606 | 0.13078 | -0.075 | 4.631

## 54. Re 2M Mach 0.25 (2)
BIGFOIL.COM POLAR EXPORT
arad6
ARA-D 6% |  |  |  | Cl Max: | 1.7896 | at alpha= | 12.5 | deg
XFOIL ncrit=9 |  |  |  | L/D Max: | 122.381 | at alpha= | 3.5 | deg
Re: | 2000000 |  |  | Cd Min: | 0.16544 | at alpha= | 17.5 | deg
Mach: | 0.25 |  |  | Cl=0 at alpha= | -5.1251 | deg
|  |  |  | @ Cl=0.1, Cd= | 0.010749
|  |  |  | @ Cl=0.4, Cd= | 0.0065252
|  |  |  | @ Cl=0.6, Cd= | 0.0062861
alpha (deg) | Cl | Cd | Cm | Cl/Cd
-6.5 | -0.2 | 0.06546 | -0.0709 | -3.0553
-6 | -0.1573 | 0.05971 | -0.0786 | -2.6344
-5 | 0.0225 | 0.01513 | -0.1336 | 1.4871
-4.5 | 0.0889 | 0.01108 | -0.1365 | 8.0235
-4 | 0.1526 | 0.00918 | -0.1376 | 16.6231
-3.5 | 0.2146 | 0.00816 | -0.1381 | 26.299
-3 | 0.2761 | 0.00749 | -0.1384 | 36.8625
-2.5 | 0.3376 | 0.0068 | -0.1388 | 49.6471
-2 | 0.3981 | 0.00653 | -0.139 | 60.9648
-1.5 | 0.4576 | 0.00638 | -0.1389 | 71.7241
-1 | 0.5171 | 0.00625 | -0.1391 | 82.736
-0.5 | 0.5761 | 0.00627 | -0.1391 | 91.882
0 | 0.6353 | 0.00631 | -0.1393 | 100.6815
0.5 | 0.6941 | 0.00643 | -0.1394 | 107.9471
1 | 0.7525 | 0.00661 | -0.1395 | 113.8427
1.5 | 0.8104 | 0.00686 | -0.1395 | 118.1341
3.5 | 1.028 | 0.0084 | -0.1375 | 122.381
4 | 1.0847 | 0.00888 | -0.1371 | 122.1509
4.5 | 1.1411 | 0.00935 | -0.1367 | 122.0428
5 | 1.1975 | 0.00981 | -0.1362 | 122.0693
5.5 | 1.253 | 0.01034 | -0.1355 | 121.1799
6 | 1.3082 | 0.0109 | -0.1346 | 120.0183
6.5 | 1.3619 | 0.01159 | -0.1335 | 117.5065
7 | 1.415 | 0.01231 | -0.1323 | 114.9472
7.5 | 1.4667 | 0.01315 | -0.1307 | 111.5361
8 | 1.5178 | 0.01399 | -0.1289 | 108.4918
8.5 | 1.5674 | 0.01493 | -0.1268 | 104.9833
9 | 1.6107 | 0.01644 | -0.1236 | 97.9745
9.5 | 1.6545 | 0.01776 | -0.1203 | 93.1588
10 | 1.6955 | 0.01917 | -0.1166 | 88.4455
10.5 | 1.7267 | 0.02126 | -0.1111 | 81.2183
11 | 1.757 | 0.02304 | -0.1056 | 76.2587
11.5 | 1.7735 | 0.02523 | -0.098 | 70.2933
12 | 1.7841 | 0.02803 | -0.0902 | 63.6497
12.5 | 1.7896 | 0.0315 | -0.0829 | 56.8127
13 | 1.7881 | 0.03588 | -0.0761 | 49.8356
13.5 | 1.7783 | 0.04148 | -0.0703 | 42.8713
14 | 1.7599 | 0.0487 | -0.0662 | 36.1376
14.5 | 1.7321 | 0.05811 | -0.0647 | 29.8073
15 | 1.6957 | 0.0702 | -0.0665 | 24.1553
15.5 | 1.6514 | 0.08543 | -0.0721 | 19.3304
16 | 1.5981 | 0.10424 | -0.0811 | 15.331
16.5 | 1.5386 | 0.12536 | -0.0917 | 12.2735
17 | 1.4815 | 0.14603 | -0.1027 | 10.1452
17.5 | 1.4354 | 0.16544 | -0.1142 | 8.6763

## 55. Re 2M Mach 0.50 (1)
BIGFOIL.COM POLAR EXPORT
arad6
ARA-D 6% |  |  |  | Cl Max: | 1.522 | at alpha= | 7 | deg
JavaFoil+Calcfoil stall+Eppler ext transition |  |  |  | L/D Max: | 74.785 | at alpha= | 2 | deg
Re: | 2000000 |  |  | Cd Min: | 0.01314 | at alpha= | -0.5 | deg
Mach: | 0.5 |  |  | Cl=0 at alpha= | -5.5185 | deg
|  |  |  | @ Cl=0.1, Cd= | 0.047161
|  |  |  | @ Cl=0.4, Cd= | 0.015383
|  |  |  | @ Cl=0.6, Cd= | 0.015888
alpha (deg) | Cl | Cd | Cm | Cl/Cd
-20 | -0.759 | 0.1823 | -0.07 | -4.161
-19.5 | -0.733 | 0.17977 | -0.07 | -4.079
-19 | -0.708 | 0.17243 | -0.07 | -4.106
-18.5 | -0.683 | 0.1695 | -0.07 | -4.028
-18 | -0.657 | 0.16244 | -0.07 | -4.046
-17.5 | -0.632 | 0.15823 | -0.07 | -3.993
-17 | -0.606 | 0.15467 | -0.071 | -3.92
-16.5 | -0.582 | 0.15451 | -0.073 | -3.767
-16 | -0.556 | 0.14435 | -0.072 | -3.848
-15.5 | -0.528 | 0.13965 | -0.068 | -3.782
-15 | -0.502 | 0.13507 | -0.067 | -3.716
-14.5 | -0.476 | 0.13032 | -0.066 | -3.651
-14 | -0.45 | 0.12441 | -0.066 | -3.616
-13.5 | -0.424 | 0.11927 | -0.066 | -3.554
-13 | -0.398 | 0.11551 | -0.066 | -3.443
-12.5 | -0.372 | 0.11067 | -0.066 | -3.358
-12 | -0.345 | 0.10793 | -0.066 | -3.2
-11.5 | -0.319 | 0.10479 | -0.066 | -3.046
-11 | -0.293 | 0.10194 | -0.067 | -2.873
-10.5 | -0.266 | 0.09536 | -0.064 | -2.791
-10 | -0.24 | 0.08344 | -0.064 | -2.872
-9.5 | -0.213 | 0.09187 | -0.063 | -2.32
-9 | -0.187 | 0.08925 | -0.063 | -2.091
-8.5 | -0.16 | 0.08354 | -0.064 | -1.916
-8 | -0.133 | 0.07993 | -0.064 | -1.669
-7.5 | -0.107 | 0.08083 | -0.063 | -1.319
-7 | -0.08 | 0.06612 | -0.061 | -1.207
-6.5 | -0.053 | 0.05753 | -0.064 | -0.923
-6 | -0.026 | 0.05321 | -0.067 | -0.494
-5.5 | 0.001 | 0.04987 | -0.073 | 0.013
-5 | 0.028 | 0.04714 | -0.077 | 0.59
-4.5 | 0.089 | 0.04758 | -0.06 | 1.876
-4 | 0.146 | 0.04541 | -0.062 | 3.221
-3.5 | 0.253 | 0.01507 | -0.145 | 16.785
-3 | 0.324 | 0.01525 | -0.146 | 21.27
-2.5 | 0.395 | 0.01537 | -0.146 | 25.718
-2 | 0.466 | 0.01556 | -0.147 | 29.937
-1.5 | 0.535 | 0.01573 | -0.147 | 34.046
-1 | 0.605 | 0.0159 | -0.148 | 38.013
-0.5 | 0.673 | 0.01314 | -0.148 | 51.187
0 | 0.742 | 0.01316 | -0.149 | 56.403
0.5 | 0.81 | 0.01323 | -0.149 | 61.18
1 | 0.877 | 0.01328 | -0.15 | 65.989
1.5 | 0.944 | 0.01336 | -0.151 | 70.631
2 | 1.01 | 0.01351 | -0.151 | 74.785
2.5 | 1.076 | 0.01871 | -0.151 | 57.528
3 | 1.142 | 0.01944 | -0.152 | 58.748
3.5 | 1.207 | 0.01994 | -0.152 | 60.525
4 | 1.27 | 0.02053 | -0.153 | 61.854
4.5 | 1.331 | 0.02103 | -0.153 | 63.271
5 | 1.388 | 0.02174 | -0.154 | 63.859
5.5 | 1.442 | 0.02256 | -0.154 | 63.914
6 | 1.485 | 0.02366 | -0.155 | 62.77
6.5 | 1.514 | 0.02504 | -0.155 | 60.468
7 | 1.522 | 0.0263 | -0.156 | 57.871
7.5 | 1.49 | 0.02821 | -0.156 | 52.827
8 | 1.353 | 0.03063 | -0.157 | 44.161
8.5 | 0.761 | 0.08089 | -0.068 | 9.408
9 | 0.789 | 0.09047 | -0.072 | 8.721
9.5 | 0.815 | 0.09532 | -0.07 | 8.553
10 | 0.842 | 0.0976 | -0.071 | 8.632
10.5 | 0.872 | 0.10378 | -0.079 | 8.403
11 | 0.9 | 0.10739 | -0.081 | 8.377
11.5 | 0.927 | 0.11469 | -0.083 | 8.085
12 | 0.958 | 0.11752 | -0.089 | 8.152

## 56. Re 2M Mach 0.50 (2)
BIGFOIL.COM POLAR EXPORT
arad6
ARA-D 6% |  |  |  | Cl Max: | 1.7182 | at alpha= | 8.5 | deg
XFOIL ncrit=9 |  |  |  | L/D Max: | 125.425 | at alpha= | 2.5 | deg
Re: | 2000000 |  |  | Cd Min: | 0.27206 | at alpha= | -20 | deg
Mach: | 0.5 |  |  | Cl=0 at alpha= | -4.625 | deg
|  |  |  | @ Cl=0.1, Cd= | 0.034437
|  |  |  | @ Cl=0.4, Cd= | 0.0076133
|  |  |  | @ Cl=0.6, Cd= | 0.006555
alpha (deg) | Cl | Cd | Cm | Cl/Cd
-20 | -0.7282 | 0.27206 | 0.0423 | -2.6766
-19.5 | -0.7065 | 0.26426 | 0.0373 | -2.6735
-19 | -0.6835 | 0.25666 | 0.0322 | -2.6631
-18.5 | -0.6603 | 0.2489 | 0.0272 | -2.6529
-18 | -0.6372 | 0.24106 | 0.0223 | -2.6433
-17.5 | -0.6139 | 0.23301 | 0.0176 | -2.6347
-17 | -0.5908 | 0.22499 | 0.0129 | -2.6259
-16.5 | -0.5682 | 0.21703 | 0.0083 | -2.6181
-16 | -0.546 | 0.20905 | 0.0039 | -2.6118
-15.5 | -0.5243 | 0.20106 | -0.0004 | -2.6077
-15 | -0.5034 | 0.19304 | -0.0047 | -2.6077
-14.5 | -0.4842 | 0.18559 | -0.0081 | -2.609
-14 | -0.4635 | 0.17869 | -0.0117 | -2.5939
-13.5 | -0.4434 | 0.17157 | -0.0152 | -2.5844
-13 | -0.424 | 0.16433 | -0.0185 | -2.5802
-12.5 | -0.4049 | 0.15686 | -0.0218 | -2.5813
-12 | -0.3875 | 0.14963 | -0.0249 | -2.5897
-11.5 | -0.3716 | 0.14254 | -0.0275 | -2.607
-11 | -0.3578 | 0.13561 | -0.0297 | -2.6384
-10.5 | -0.348 | 0.12916 | -0.0307 | -2.6943
-10 | -0.3424 | 0.12325 | -0.0301 | -2.7781
-9.5 | -0.3161 | 0.11631 | -0.0353 | -2.7177
-9 | -0.2894 | 0.10903 | -0.041 | -2.6543
-8.5 | -0.2607 | 0.10114 | -0.0479 | -2.5776
-8 | -0.2347 | 0.09366 | -0.0542 | -2.5059
-7.5 | -0.2079 | 0.08633 | -0.0604 | -2.4082
-7 | -0.1906 | 0.07985 | -0.0637 | -2.387
-6.5 | -0.1778 | 0.07341 | -0.0666 | -2.422
-6 | -0.1463 | 0.06783 | -0.0723 | -2.1569
-5.5 | -0.1054 | 0.06109 | -0.0813 | -1.7253
-5 | -0.0486 | 0.05301 | -0.0945 | -0.91681
-4.5 | 0.0162 | 0.04476 | -0.1076 | 0.36193
-4 | 0.0953 | 0.03501 | -0.1238 | 2.7221
-3.5 | 0.1961 | 0.02273 | -0.1419 | 8.6274
-3 | 0.2963 | 0.00982 | -0.1554 | 30.1731
-2.5 | 0.3716 | 0.008 | -0.1563 | 46.45
-2 | 0.4443 | 0.00701 | -0.1566 | 63.3809
-1 | 0.5829 | 0.00656 | -0.1562 | 88.8567
-0.5 | 0.651 | 0.00654 | -0.1561 | 99.5413
0 | 0.7186 | 0.00662 | -0.156 | 108.5498
0.5 | 0.7858 | 0.00677 | -0.1559 | 116.0709
1 | 0.8521 | 0.00706 | -0.1555 | 120.6941
1.5 | 0.9164 | 0.00759 | -0.1549 | 120.7378
2 | 0.9767 | 0.0085 | -0.1539 | 114.9059
2.5 | 1.0335 | 0.00824 | -0.1519 | 125.4248
3.5 | 1.1633 | 0.00943 | -0.1496 | 123.3616
4 | 1.2291 | 0.00996 | -0.1481 | 123.4036
4.5 | 1.2943 | 0.01056 | -0.1462 | 122.5663
5 | 1.3585 | 0.01125 | -0.1438 | 120.7556
5.5 | 1.4222 | 0.01199 | -0.1409 | 118.6155
6 | 1.4841 | 0.01287 | -0.1373 | 115.3147
6.5 | 1.5438 | 0.01389 | -0.1329 | 111.1447
7 | 1.6021 | 0.01498 | -0.1277 | 106.9493
7.5 | 1.6552 | 0.01635 | -0.1214 | 101.2355
8 | 1.6967 | 0.01836 | -0.1125 | 92.4129
8.5 | 1.7182 | 0.02134 | -0.1003 | 80.5155
9 | 1.7155 | 0.0263 | -0.0871 | 65.2281
9.5 | 1.6919 | 0.03335 | -0.0756 | 50.7316
10 | 1.6553 | 0.04238 | -0.0679 | 39.0585
10.5 | 1.6121 | 0.05347 | -0.0653 | 30.1496
11 | 1.5648 | 0.06698 | -0.0681 | 23.3622
11.5 | 1.5183 | 0.08276 | -0.0754 | 18.3458
12 | 1.476 | 0.09978 | -0.0847 | 14.7925
12.5 | 1.4361 | 0.11606 | -0.0927 | 12.3738
13 | 1.4004 | 0.13166 | -0.1011 | 10.6365
13.5 | 1.3706 | 0.14698 | -0.11 | 9.3251

## 57. Re 3M Mach 0.00 (1)
BIGFOIL.COM POLAR EXPORT
arad6
ARA-D 6% |  |  |  | Cl Max: | 1.556 | at alpha= | 10 | deg
JavaFoil+Calcfoil stall+Eppler ext transition |  |  |  | L/D Max: | 87.238 | at alpha= | 8 | deg
Re: | 3000000 |  |  | Cd Min: | 0.0136 | at alpha= | 1.5 | deg
Mach: | 0 |  |  | Cl=0 at alpha= | -5.5114 | deg
|  |  |  | @ Cl=0.1, Cd= | 0.013704
|  |  |  | @ Cl=0.4, Cd= | 0.013739
|  |  |  | @ Cl=0.6, Cd= | 0.013756
alpha (deg) | Cl | Cd | Cm | Cl/Cd
-18.5 | -0.263 | 0.1601 | -0.054 | -1.64
-18 | -0.274 | 0.15176 | -0.055 | -1.806
-17.5 | -0.285 | 0.14373 | -0.056 | -1.986
-17 | -0.297 | 0.13762 | -0.056 | -2.158
-16.5 | -0.306 | 0.13175 | -0.056 | -2.323
-16 | -0.313 | 0.12704 | -0.057 | -2.463
-15.5 | -0.319 | 0.12006 | -0.057 | -2.659
-15 | -0.325 | 0.11452 | -0.058 | -2.836
-14.5 | -0.329 | 0.10972 | -0.058 | -2.999
-14 | -0.332 | 0.10431 | -0.059 | -3.187
-13.5 | -0.334 | 0.09938 | -0.059 | -3.362
-13 | -0.334 | 0.09459 | -0.059 | -3.531
-12.5 | -0.332 | 0.09004 | -0.06 | -3.688
-12 | -0.328 | 0.08507 | -0.061 | -3.855
-11.5 | -0.321 | 0.08091 | -0.061 | -3.969
-11 | -0.311 | 0.07688 | -0.061 | -4.051
-10.5 | -0.298 | 0.07457 | -0.059 | -4.001
-10 | -0.283 | 0.0716 | -0.059 | -3.948
-9.5 | -0.263 | 0.06796 | -0.059 | -3.877
-9 | -0.241 | 0.06516 | -0.058 | -3.698
-8.5 | -0.216 | 0.05956 | -0.065 | -3.632
-8 | -0.186 | 0.05947 | -0.055 | -3.127
-7.5 | -0.154 | 0.05529 | -0.062 | -2.794
-7 | -0.12 | 0.05074 | -0.07 | -2.369
-6.5 | -0.083 | 0.04557 | -0.079 | -1.821
-6 | -0.043 | 0.03704 | -0.091 | -1.165
-5.5 | 0.001 | 0.0137 | -0.124 | 0.096
-5 | 0.056 | 0.01372 | -0.124 | 4.063
-4.5 | 0.112 | 0.0137 | -0.125 | 8.167
-4 | 0.169 | 0.01372 | -0.125 | 12.35
-3.5 | 0.228 | 0.01371 | -0.126 | 16.617
-3 | 0.287 | 0.01369 | -0.126 | 20.946
-2.5 | 0.346 | 0.01373 | -0.127 | 25.205
-2 | 0.406 | 0.01374 | -0.127 | 29.523
-1.5 | 0.465 | 0.01375 | -0.128 | 33.815
-1 | 0.524 | 0.01375 | -0.128 | 38.126
-0.5 | 0.583 | 0.01375 | -0.129 | 42.416
0 | 0.643 | 0.01377 | -0.129 | 46.697
0.5 | 0.702 | 0.01382 | -0.13 | 50.761
1 | 0.76 | 0.01389 | -0.13 | 54.693
1.5 | 0.818 | 0.0136 | -0.13 | 60.169
2 | 0.876 | 0.01372 | -0.131 | 63.863
2.5 | 0.934 | 0.01389 | -0.131 | 67.244
3 | 0.992 | 0.01489 | -0.132 | 66.592
3.5 | 1.049 | 0.01506 | -0.132 | 69.676
4 | 1.106 | 0.0152 | -0.132 | 72.732
4.5 | 1.162 | 0.01542 | -0.133 | 75.323
5 | 1.216 | 0.01552 | -0.133 | 78.386
5.5 | 1.27 | 0.01574 | -0.134 | 80.662
6 | 1.321 | 0.01597 | -0.134 | 82.724
6.5 | 1.37 | 0.01622 | -0.135 | 84.425
7 | 1.416 | 0.01655 | -0.135 | 85.545
7.5 | 1.459 | 0.01698 | -0.135 | 85.922
8 | 1.499 | 0.01718 | -0.136 | 87.238
8.5 | 1.527 | 0.01752 | -0.136 | 87.156
9 | 1.546 | 0.02417 | -0.137 | 63.948
9.5 | 1.555 | 0.02498 | -0.137 | 62.259
10 | 1.556 | 0.02586 | -0.137 | 60.185
10.5 | 1.548 | 0.02911 | -0.138 | 53.17
11 | 1.531 | 0.02794 | -0.138 | 54.79
11.5 | 1.505 | 0.02922 | -0.138 | 51.526
12 | 1.472 | 0.03043 | -0.139 | 48.371
12.5 | 1.407 | 0.03469 | -0.136 | 40.571
13 | 1.34 | 0.03798 | -0.134 | 35.296
13.5 | 1.246 | 0.04687 | -0.129 | 26.586
14 | 1.133 | 0.06716 | -0.118 | 16.873
14.5 | 1.04 | 0.08959 | -0.106 | 11.61
15 | 0.975 | 0.10347 | -0.1 | 9.426

## 58. Re 3M Mach 0.00 (2)
BIGFOIL.COM POLAR EXPORT
arad6
ARA-D 6% |  |  |  | Cl Max: | 1.941 | at alpha= | 16 | deg
XFOIL ncrit=9 |  |  |  | L/D Max: | 130.18 | at alpha= | 5 | deg
Re: | 3000000 |  |  | Cd Min: | 0.24856 | at alpha= | -20 | deg
Mach: | 0 |  |  | Cl=0 at alpha= | -5.2839 | deg
|  |  |  | @ Cl=0.1, Cd= | 0.0079279
|  |  |  | @ Cl=0.4, Cd= | 0.0060545
|  |  |  | @ Cl=0.6, Cd= | 0.006042
alpha (deg) | Cl | Cd | Cm | Cl/Cd
-20 | -0.6685 | 0.24856 | 0.0373 | -2.6895
-19.5 | -0.6505 | 0.24197 | 0.0332 | -2.6883
-19 | -0.6328 | 0.23538 | 0.0291 | -2.6884
-18.5 | -0.6153 | 0.22883 | 0.0251 | -2.6889
-18 | -0.5978 | 0.22214 | 0.0212 | -2.6911
-17.5 | -0.5806 | 0.21537 | 0.0174 | -2.6958
-17 | -0.5638 | 0.20851 | 0.0138 | -2.7039
-16.5 | -0.5497 | 0.20096 | 0.0102 | -2.7354
-16 | -0.5329 | 0.19511 | 0.0069 | -2.7313
-15.5 | -0.5159 | 0.18906 | 0.0036 | -2.7288
-15 | -0.499 | 0.18245 | 0.0004 | -2.735
-14.5 | -0.4837 | 0.17521 | -0.0028 | -2.7607
-14 | -0.4689 | 0.16834 | -0.0058 | -2.7854
-13.5 | -0.4546 | 0.16144 | -0.0088 | -2.8159
-13 | -0.4409 | 0.15456 | -0.0116 | -2.8526
-11.5 | -0.4058 | 0.13311 | -0.0197 | -3.0486
-11 | -0.3907 | 0.12747 | -0.0221 | -3.065
-10.5 | -0.3762 | 0.12173 | -0.0244 | -3.0904
-10 | -0.3643 | 0.11477 | -0.0268 | -3.1742
-9.5 | -0.3587 | 0.10899 | -0.0274 | -3.2911
-7.5 | -0.2566 | 0.0174 | -0.1251 | -14.7471
-7 | -0.199 | 0.01483 | -0.1271 | -13.4187
-6.5 | -0.1411 | 0.01304 | -0.1284 | -10.8206
-6 | -0.0835 | 0.01182 | -0.1292 | -7.0643
-5.5 | -0.0255 | 0.01097 | -0.1299 | -2.3245
-5 | 0.0335 | 0.00964 | -0.1309 | 3.4751
-4.5 | 0.0935 | 0.008 | -0.132 | 11.6875
-3.5 | 0.2107 | 0.0067 | -0.1331 | 31.4478
-3 | 0.2687 | 0.00643 | -0.1334 | 41.7885
-2.5 | 0.3266 | 0.00626 | -0.1337 | 52.1725
-2 | 0.3842 | 0.00606 | -0.1339 | 63.3993
-1.5 | 0.4413 | 0.00604 | -0.134 | 73.0629
-1 | 0.4986 | 0.00596 | -0.1343 | 83.6577
-0.5 | 0.5559 | 0.00598 | -0.1345 | 92.9599
0 | 0.6128 | 0.00606 | -0.1348 | 101.1221
0.5 | 0.6695 | 0.00619 | -0.135 | 108.1583
1 | 0.7257 | 0.00643 | -0.1351 | 112.8616
1.5 | 0.781 | 0.00681 | -0.1352 | 114.6843
2 | 0.836 | 0.00716 | -0.1355 | 116.7598
3 | 0.9401 | 0.00733 | -0.1347 | 128.2538
3.5 | 0.9951 | 0.00774 | -0.1347 | 128.5659
4 | 1.0499 | 0.00812 | -0.1346 | 129.298
4.5 | 1.1044 | 0.00851 | -0.1345 | 129.7767
5 | 1.1586 | 0.0089 | -0.1344 | 130.1798
5.5 | 1.2123 | 0.00933 | -0.1342 | 129.9357
6 | 1.2651 | 0.00985 | -0.1338 | 128.4365
6.5 | 1.3175 | 0.01036 | -0.1334 | 127.1718
7 | 1.3685 | 0.011 | -0.1328 | 124.4091
7.5 | 1.4193 | 0.01162 | -0.1321 | 122.1429
8 | 1.4692 | 0.01228 | -0.1313 | 119.6417
8.5 | 1.5183 | 0.01298 | -0.1304 | 116.9723
9 | 1.565 | 0.01389 | -0.1291 | 112.671
9.5 | 1.6093 | 0.01501 | -0.1273 | 107.2152
10 | 1.654 | 0.01597 | -0.1256 | 103.5692
10.5 | 1.6978 | 0.01691 | -0.1238 | 100.4021
11 | 1.7402 | 0.01785 | -0.1218 | 97.4902
11.5 | 1.7797 | 0.01892 | -0.1193 | 94.0645
12 | 1.8151 | 0.02019 | -0.1161 | 89.9009
12.5 | 1.8439 | 0.0218 | -0.1118 | 84.5826
13 | 1.8645 | 0.02375 | -0.1062 | 78.5053
13.5 | 1.8814 | 0.02534 | -0.1 | 74.2463
14 | 1.8986 | 0.02716 | -0.0944 | 69.9043
14.5 | 1.9137 | 0.02933 | -0.0892 | 65.2472
15 | 1.927 | 0.03179 | -0.0843 | 60.6165
15.5 | 1.9368 | 0.03473 | -0.0797 | 55.7673
16 | 1.941 | 0.03837 | -0.0752 | 50.5864
16.5 | 1.9408 | 0.04279 | -0.0714 | 45.3564
17 | 1.9361 | 0.04803 | -0.0684 | 40.3102
17.5 | 1.9248 | 0.05461 | -0.0664 | 35.2463
18 | 1.9063 | 0.06285 | -0.0659 | 30.3309
18.5 | 1.8785 | 0.07342 | -0.0674 | 25.5857
19 | 1.8372 | 0.08719 | -0.0714 | 21.0712
19.5 | 1.7765 | 0.10585 | -0.0792 | 16.7832
20 | 1.6736 | 0.13509 | -0.0942 | 12.3888

## 59. Re 3M Mach 0.10 (1)
BIGFOIL.COM POLAR EXPORT
arad6
ARA-D 6% |  |  |  | Cl Max: | 1.554 | at alpha= | 9.5 | deg
JavaFoil+Calcfoil stall+Eppler ext transition |  |  |  | L/D Max: | 87.308 | at alpha= | 8.5 | deg
Re: | 3000000 |  |  | Cd Min: | 0.01359 | at alpha= | 1.5 | deg
Mach: | 0.1 |  |  | Cl=0 at alpha= | -5.5114 | deg
|  |  |  | @ Cl=0.1, Cd= | 0.01372
|  |  |  | @ Cl=0.4, Cd= | 0.013727
|  |  |  | @ Cl=0.6, Cd= | 0.013757
alpha (deg) | Cl | Cd | Cm | Cl/Cd
-18 | -0.234 | 0.15348 | -0.055 | -1.526
-17.5 | -0.247 | 0.14705 | -0.056 | -1.681
-17 | -0.26 | 0.1397 | -0.056 | -1.864
-16.5 | -0.271 | 0.13412 | -0.057 | -2.022
-16 | -0.28 | 0.12884 | -0.056 | -2.173
-15.5 | -0.288 | 0.12092 | -0.057 | -2.385
-15 | -0.296 | 0.1151 | -0.057 | -2.572
-14.5 | -0.303 | 0.11041 | -0.057 | -2.742
-14 | -0.308 | 0.10452 | -0.059 | -2.951
-13.5 | -0.312 | 0.10012 | -0.059 | -3.121
-13 | -0.315 | 0.09469 | -0.059 | -3.325
-12.5 | -0.315 | 0.08996 | -0.06 | -3.504
-12 | -0.314 | 0.08487 | -0.061 | -3.694
-11.5 | -0.309 | 0.08114 | -0.061 | -3.809
-11 | -0.302 | 0.07733 | -0.062 | -3.9
-10.5 | -0.29 | 0.07486 | -0.06 | -3.88
-10 | -0.277 | 0.0716 | -0.06 | -3.862
-9.5 | -0.259 | 0.0682 | -0.06 | -3.798
-9 | -0.238 | 0.06496 | -0.059 | -3.661
-8.5 | -0.214 | 0.05948 | -0.066 | -3.603
-8 | -0.185 | 0.05913 | -0.056 | -3.124
-7.5 | -0.154 | 0.05549 | -0.062 | -2.771
-7 | -0.12 | 0.05153 | -0.068 | -2.321
-6.5 | -0.083 | 0.04657 | -0.077 | -1.774
-6 | -0.043 | 0.03692 | -0.092 | -1.171
-5.5 | 0.001 | 0.01371 | -0.124 | 0.097
-5 | 0.056 | 0.01372 | -0.125 | 4.075
-4.5 | 0.112 | 0.01372 | -0.125 | 8.188
-4 | 0.17 | 0.01368 | -0.126 | 12.431
-3.5 | 0.229 | 0.01368 | -0.126 | 16.731
-3 | 0.288 | 0.0137 | -0.127 | 21.036
-2.5 | 0.348 | 0.01371 | -0.127 | 25.376
-2 | 0.408 | 0.01373 | -0.128 | 29.683
-1.5 | 0.467 | 0.01374 | -0.128 | 34.007
-1 | 0.527 | 0.01377 | -0.129 | 38.265
-0.5 | 0.586 | 0.01375 | -0.129 | 42.63
0 | 0.646 | 0.01378 | -0.13 | 46.917
0.5 | 0.705 | 0.0138 | -0.13 | 51.09
1 | 0.764 | 0.01388 | -0.131 | 55.011
1.5 | 0.822 | 0.01359 | -0.131 | 60.479
2 | 0.881 | 0.01372 | -0.131 | 64.193
2.5 | 0.939 | 0.01463 | -0.132 | 64.176
3 | 0.997 | 0.01491 | -0.132 | 66.835
3.5 | 1.054 | 0.01505 | -0.133 | 70.052
4 | 1.111 | 0.01523 | -0.133 | 72.973
4.5 | 1.167 | 0.01544 | -0.134 | 75.592
5 | 1.222 | 0.01551 | -0.134 | 78.815
5.5 | 1.276 | 0.01577 | -0.134 | 80.883
6 | 1.327 | 0.016 | -0.135 | 82.969
6.5 | 1.375 | 0.01626 | -0.135 | 84.587
7 | 1.421 | 0.01656 | -0.136 | 85.823
7.5 | 1.464 | 0.01698 | -0.136 | 86.218
8 | 1.503 | 0.01723 | -0.136 | 87.267
8.5 | 1.531 | 0.01753 | -0.137 | 87.308
9 | 1.547 | 0.0244 | -0.137 | 63.418
9.5 | 1.554 | 0.02514 | -0.138 | 61.824
10 | 1.552 | 0.02605 | -0.138 | 59.581
10.5 | 1.54 | 0.02707 | -0.138 | 56.894
11 | 1.518 | 0.02834 | -0.139 | 53.576
11.5 | 1.487 | 0.02949 | -0.139 | 50.427
12 | 1.425 | 0.0342 | -0.137 | 41.681
12.5 | 1.369 | 0.03589 | -0.136 | 38.137
13 | 1.288 | 0.04063 | -0.133 | 31.702
13.5 | 1.175 | 0.05455 | -0.125 | 21.545
14 | 1.024 | 0.09793 | -0.098 | 10.46
14.5 | 0.976 | 0.09882 | -0.101 | 9.88

## 60. Re 3M Mach 0.10 (2)
BIGFOIL.COM POLAR EXPORT
arad6
ARA-D 6% |  |  |  | Cl Max: | 1.9238 | at alpha= | 15.5 | deg
XFOIL ncrit=9 |  |  |  | L/D Max: | 130.572 | at alpha= | 2.5 | deg
Re: | 3000000 |  |  | Cd Min: | 0.17313 | at alpha= | 20 | deg
Mach: | 0.1 |  |  | Cl=0 at alpha= | -5.2715 | deg
|  |  |  | @ Cl=0.1, Cd= | 0.0080363
|  |  |  | @ Cl=0.4, Cd= | 0.0060628
|  |  |  | @ Cl=0.6, Cd= | 0.0060474
alpha (deg) | Cl | Cd | Cm | Cl/Cd
-7 | -0.2042 | 0.01676 | -0.1265 | -12.1838
-6.5 | -0.1445 | 0.01381 | -0.1288 | -10.4634
-5.5 | -0.0271 | 0.01123 | -0.1306 | -2.4132
-5 | 0.0322 | 0.01003 | -0.1315 | 3.2104
-4.5 | 0.093 | 0.00815 | -0.1327 | 11.411
-4 | 0.1527 | 0.00718 | -0.1334 | 21.2674
-3.5 | 0.2114 | 0.00674 | -0.1338 | 31.365
-3 | 0.2699 | 0.00645 | -0.1341 | 41.845
-2.5 | 0.3282 | 0.00627 | -0.1344 | 52.3445
-2 | 0.3862 | 0.00607 | -0.1346 | 63.6244
-1.5 | 0.4436 | 0.00604 | -0.1347 | 73.4437
-1 | 0.5013 | 0.00596 | -0.135 | 84.1107
-0.5 | 0.5589 | 0.00599 | -0.1352 | 93.3055
0 | 0.6162 | 0.00607 | -0.1355 | 101.5157
0.5 | 0.6733 | 0.0062 | -0.1357 | 108.5968
1 | 0.7298 | 0.00645 | -0.1358 | 113.1473
1.5 | 0.7854 | 0.00684 | -0.1359 | 114.8246
2 | 0.8406 | 0.00722 | -0.1361 | 116.4266
2.5 | 0.8905 | 0.00682 | -0.1354 | 130.5718
3 | 0.9454 | 0.00736 | -0.1353 | 128.4511
3.5 | 1.0007 | 0.00777 | -0.1353 | 128.7902
4 | 1.056 | 0.00815 | -0.1352 | 129.5706
4.5 | 1.1108 | 0.00856 | -0.135 | 129.7664
5 | 1.1655 | 0.00894 | -0.1349 | 130.3691
5.5 | 1.2195 | 0.00938 | -0.1346 | 130.0107
6 | 1.2728 | 0.0099 | -0.1342 | 128.5657
6.5 | 1.3255 | 0.01043 | -0.1337 | 127.0853
7 | 1.3769 | 0.01109 | -0.133 | 124.1569
7.5 | 1.4281 | 0.01171 | -0.1322 | 121.9556
8 | 1.4785 | 0.01238 | -0.1314 | 119.4265
8.5 | 1.5279 | 0.0131 | -0.1303 | 116.6336
9 | 1.5735 | 0.0142 | -0.1286 | 110.8099
9.5 | 1.6191 | 0.01522 | -0.1268 | 106.3798
10 | 1.6634 | 0.01628 | -0.1249 | 102.1744
10.5 | 1.7078 | 0.01719 | -0.1229 | 99.3485
11 | 1.7497 | 0.0182 | -0.1206 | 96.1374
11.5 | 1.7882 | 0.01938 | -0.1177 | 92.2704
12 | 1.8216 | 0.02081 | -0.1139 | 87.5348
12.5 | 1.8456 | 0.02277 | -0.1085 | 81.054
13 | 1.8636 | 0.02456 | -0.1022 | 75.8795
13.5 | 1.8802 | 0.02637 | -0.096 | 71.3007
14 | 1.896 | 0.02849 | -0.0904 | 66.5497
14.5 | 1.9087 | 0.03103 | -0.085 | 61.5114
15 | 1.9184 | 0.03399 | -0.08 | 56.4401
15.5 | 1.9238 | 0.03756 | -0.0753 | 51.2194
16 | 1.9225 | 0.0421 | -0.0711 | 45.6651
16.5 | 1.9155 | 0.04764 | -0.0678 | 40.2078
17 | 1.9036 | 0.05437 | -0.0657 | 35.012
17.5 | 1.8825 | 0.06307 | -0.0653 | 29.8478
18 | 1.8519 | 0.07424 | -0.0671 | 24.9448
18.5 | 1.807 | 0.08893 | -0.0718 | 20.3194
19 | 1.7401 | 0.10918 | -0.0808 | 15.9379
19.5 | 1.6391 | 0.13842 | -0.0961 | 11.8415
20 | 1.5246 | 0.17313 | -0.1171 | 8.8061

## 61. Re 3M Mach 0.25 (1)
BIGFOIL.COM POLAR EXPORT
arad6
ARA-D 6% |  |  |  | Cl Max: | 1.548 | at alpha= | 9 | deg
JavaFoil+Calcfoil stall+Eppler ext transition |  |  |  | L/D Max: | 87.05 | at alpha= | 7.5 | deg
Re: | 3000000 |  |  | Cd Min: | 0.01361 | at alpha= | -3 | deg
Mach: | 0.25 |  |  | Cl=0 at alpha= | -5.5116 | deg
|  |  |  | @ Cl=0.1, Cd= | 0.01363
|  |  |  | @ Cl=0.4, Cd= | 0.013643
|  |  |  | @ Cl=0.6, Cd= | 0.013671
alpha (deg) | Cl | Cd | Cm | Cl/Cd
-15 | -0.053 | 0.12149 | -0.058 | -0.436
-14.5 | -0.05 | 0.11627 | -0.058 | -0.432
-14 | -0.048 | 0.10626 | -0.061 | -0.447
-13.5 | -0.079 | 0.10172 | -0.06 | -0.777
-13 | -0.127 | 0.09713 | -0.06 | -1.303
-12.5 | -0.157 | 0.09258 | -0.061 | -1.692
-12 | -0.18 | 0.08928 | -0.061 | -2.016
-11.5 | -0.198 | 0.0826 | -0.063 | -2.403
-11 | -0.212 | 0.07862 | -0.063 | -2.691
-10.5 | -0.219 | 0.07618 | -0.062 | -2.88
-10 | -0.222 | 0.07237 | -0.063 | -3.064
-9.5 | -0.218 | 0.06867 | -0.063 | -3.18
-9 | -0.209 | 0.06516 | -0.063 | -3.209
-8.5 | -0.195 | 0.05992 | -0.069 | -3.25
-8 | -0.173 | 0.05798 | -0.066 | -2.99
-7.5 | -0.147 | 0.05668 | -0.062 | -2.589
-7 | -0.116 | 0.05282 | -0.066 | -2.196
-6.5 | -0.08 | 0.05069 | -0.066 | -1.587
-6 | -0.042 | 0.04305 | -0.084 | -0.978
-5.5 | 0.001 | 0.01363 | -0.128 | 0.098
-5 | 0.057 | 0.01363 | -0.128 | 4.154
-4.5 | 0.114 | 0.01363 | -0.129 | 8.384
-4 | 0.174 | 0.01362 | -0.129 | 12.743
-3.5 | 0.234 | 0.01362 | -0.13 | 17.188
-3 | 0.295 | 0.01361 | -0.13 | 21.697
-2.5 | 0.357 | 0.01365 | -0.131 | 26.15
-2 | 0.419 | 0.01364 | -0.131 | 30.681
-1.5 | 0.48 | 0.01366 | -0.132 | 35.145
-1 | 0.541 | 0.01369 | -0.132 | 39.546
-0.5 | 0.602 | 0.01367 | -0.133 | 44.059
0 | 0.664 | 0.01369 | -0.133 | 48.5
0.5 | 0.724 | 0.01377 | -0.134 | 52.625
1 | 0.785 | 0.01384 | -0.134 | 56.681
1.5 | 0.845 | 0.01388 | -0.135 | 60.847
2 | 0.905 | 0.01373 | -0.135 | 65.906
2.5 | 0.964 | 0.01463 | -0.135 | 65.915
3 | 1.024 | 0.01491 | -0.136 | 68.671
3.5 | 1.083 | 0.01505 | -0.136 | 71.948
4 | 1.141 | 0.01524 | -0.137 | 74.882
4.5 | 1.198 | 0.01545 | -0.137 | 77.53
5 | 1.254 | 0.01556 | -0.138 | 80.566
5.5 | 1.308 | 0.01581 | -0.138 | 82.742
6 | 1.36 | 0.01605 | -0.139 | 84.7
6.5 | 1.407 | 0.01639 | -0.139 | 85.875
7 | 1.451 | 0.01669 | -0.139 | 86.957
7.5 | 1.491 | 0.01713 | -0.14 | 87.05
8 | 1.527 | 0.02367 | -0.14 | 64.499
8.5 | 1.546 | 0.02447 | -0.141 | 63.158
9 | 1.548 | 0.02539 | -0.141 | 60.973
9.5 | 1.536 | 0.02638 | -0.141 | 58.229
10 | 1.508 | 0.02759 | -0.142 | 54.666
10.5 | 1.464 | 0.02916 | -0.142 | 50.201
11 | 1.403 | 0.03042 | -0.142 | 46.105
11.5 | 1.264 | 0.03973 | -0.136 | 31.822
12 | 1.044 | 0.07705 | -0.107 | 13.544
12.5 | 0.927 | 0.09559 | -0.094 | 9.702
13 | 0.827 | 0.10249 | -0.091 | 8.073
13.5 | 0.719 | 0.11262 | -0.085 | 6.388
14 | 0.608 | 0.12412 | -0.081 | 4.902

## 62. Re 3M Mach 0.25 (2)
BIGFOIL.COM POLAR EXPORT
arad6
ARA-D 6% |  |  |  | Cl Max: | 1.8376 | at alpha= | 13 | deg
XFOIL ncrit=9 |  |  |  | L/D Max: | 130.879 | at alpha= | 4.5 | deg
Re: | 3000000 |  |  | Cd Min: | 0.25293 | at alpha= | -20 | deg
Mach: | 0.25 |  |  | Cl=0 at alpha= | -5.191 | deg
|  |  |  | @ Cl=0.1, Cd= | 0.0089055
|  |  |  | @ Cl=0.4, Cd= | 0.0061469
|  |  |  | @ Cl=0.6, Cd= | 0.0060786
alpha (deg) | Cl | Cd | Cm | Cl/Cd
-20 | -0.6797 | 0.25293 | 0.0383 | -2.6873
-19.5 | -0.6605 | 0.24597 | 0.0339 | -2.6853
-19 | -0.6416 | 0.2391 | 0.0296 | -2.6834
-18.5 | -0.6229 | 0.23228 | 0.0254 | -2.6817
-18 | -0.6044 | 0.22542 | 0.0214 | -2.6812
-17.5 | -0.5859 | 0.21846 | 0.0174 | -2.682
-17 | -0.5678 | 0.21142 | 0.0135 | -2.6856
-16.5 | -0.552 | 0.20378 | 0.0097 | -2.7088
-16 | -0.5341 | 0.19768 | 0.0062 | -2.7018
-15.5 | -0.5164 | 0.19144 | 0.0028 | -2.6975
-15 | -0.4987 | 0.1849 | -0.0006 | -2.6971
-14.5 | -0.4816 | 0.17724 | -0.004 | -2.7172
-14 | -0.4659 | 0.17026 | -0.0072 | -2.7364
-13.5 | -0.4504 | 0.16328 | -0.0102 | -2.7585
-13 | -0.4355 | 0.15631 | -0.0131 | -2.7861
-12.5 | -0.4212 | 0.14933 | -0.016 | -2.8206
-12 | -0.4075 | 0.14229 | -0.0187 | -2.8639
-11.5 | -0.3968 | 0.13506 | -0.0213 | -2.938
-11 | -0.3815 | 0.12925 | -0.0237 | -2.9516
-10.5 | -0.3669 | 0.12336 | -0.0259 | -2.9742
-10 | -0.3558 | 0.11653 | -0.0279 | -3.0533
-9.5 | -0.3456 | 0.11025 | -0.0297 | -3.1347
-9 | -0.3235 | 0.10273 | -0.0353 | -3.149
-8.5 | -0.2998 | 0.09513 | -0.0415 | -3.1515
-7.5 | -0.2728 | 0.0799 | -0.0515 | -3.4143
-7 | -0.2439 | 0.07472 | -0.057 | -3.2642
-6.5 | -0.205 | 0.0679 | -0.0658 | -3.0191
-5.5 | -0.0393 | 0.01425 | -0.1329 | -2.7579
-5 | 0.0243 | 0.01211 | -0.1345 | 2.0066
-4.5 | 0.0899 | 0.00914 | -0.1367 | 9.8359
-4 | 0.1532 | 0.00767 | -0.1376 | 19.9739
-3.5 | 0.2149 | 0.007 | -0.138 | 30.7
-3 | 0.2761 | 0.00659 | -0.1383 | 41.8968
-2.5 | 0.3368 | 0.00635 | -0.1385 | 53.0394
-2 | 0.3969 | 0.00615 | -0.1386 | 64.5366
-1.5 | 0.4566 | 0.00609 | -0.1386 | 74.9754
-1 | 0.5163 | 0.006 | -0.1389 | 86.05
-0.5 | 0.5758 | 0.00605 | -0.1391 | 95.1736
0 | 0.635 | 0.00612 | -0.1393 | 103.7582
0.5 | 0.694 | 0.00627 | -0.1395 | 110.6858
1 | 0.7523 | 0.00653 | -0.1395 | 115.2067
1.5 | 0.8094 | 0.00698 | -0.1395 | 115.9599
2 | 0.8656 | 0.00753 | -0.1395 | 114.9535
4 | 1.0895 | 0.00834 | -0.1382 | 130.6355
4.5 | 1.1465 | 0.00876 | -0.1378 | 130.879
5 | 1.2032 | 0.0092 | -0.1374 | 130.7826
5.5 | 1.2594 | 0.00968 | -0.1368 | 130.1033
6 | 1.3148 | 0.01025 | -0.136 | 128.2732
6.5 | 1.3695 | 0.01086 | -0.1351 | 126.105
7 | 1.4234 | 0.01154 | -0.1339 | 123.3449
7.5 | 1.4763 | 0.01228 | -0.1325 | 120.2199
8 | 1.5284 | 0.01308 | -0.1309 | 116.8502
8.5 | 1.5771 | 0.01418 | -0.1287 | 111.22
9 | 1.6244 | 0.01537 | -0.1261 | 105.6864
9.5 | 1.6703 | 0.01661 | -0.1231 | 100.5599
10 | 1.7157 | 0.01771 | -0.12 | 96.8775
10.5 | 1.7568 | 0.01905 | -0.1162 | 92.2205
11 | 1.7928 | 0.02062 | -0.1115 | 86.9447
11.5 | 1.8201 | 0.02259 | -0.1054 | 80.571
12 | 1.8247 | 0.02546 | -0.0959 | 71.6693
12.5 | 1.832 | 0.02849 | -0.0879 | 64.3033
13 | 1.8376 | 0.03196 | -0.0808 | 57.4969
13.5 | 1.8341 | 0.03654 | -0.0741 | 50.1943
14 | 1.8212 | 0.04251 | -0.0685 | 42.8417
14.5 | 1.7995 | 0.05019 | -0.0648 | 35.8538
15 | 1.7691 | 0.06014 | -0.0638 | 29.4164
15.5 | 1.7332 | 0.07244 | -0.0662 | 23.926
16 | 1.6837 | 0.08867 | -0.0725 | 18.9884
16.5 | 1.6251 | 0.10848 | -0.0822 | 14.9806
17 | 1.5568 | 0.1311 | -0.0938 | 11.8749
17.5 | 1.4913 | 0.1534 | -0.1061 | 9.7216
18 | 1.442 | 0.17386 | -0.1189 | 8.294

## 63. Re 3M Mach 0.50 (1)
BIGFOIL.COM POLAR EXPORT
arad6
ARA-D 6% |  |  |  | Cl Max: | 1.522 | at alpha= | 7 | deg
JavaFoil+Calcfoil stall+Eppler ext transition |  |  |  | L/D Max: | 70.706 | at alpha= | 1.5 | deg
Re: | 3000000 |  |  | Cd Min: | 0.01307 | at alpha= | -0.5 | deg
Mach: | 0.5 |  |  | Cl=0 at alpha= | -5.5185 | deg
|  |  |  | @ Cl=0.1, Cd= | 0.04609
|  |  |  | @ Cl=0.4, Cd= | 0.015283
|  |  |  | @ Cl=0.6, Cd= | 0.01574
alpha (deg) | Cl | Cd | Cm | Cl/Cd
-20 | -0.759 | 0.17393 | -0.072 | -4.366
-19.5 | -0.734 | 0.17131 | -0.072 | -4.286
-19 | -0.709 | 0.16375 | -0.072 | -4.329
-18.5 | -0.684 | 0.16093 | -0.072 | -4.248
-18 | -0.658 | 0.15715 | -0.072 | -4.188
-17.5 | -0.633 | 0.15074 | -0.072 | -4.196
-17 | -0.607 | 0.14807 | -0.072 | -4.1
-16.5 | -0.582 | 0.14971 | -0.074 | -3.89
-16 | -0.556 | 0.13795 | -0.073 | -4.032
-15.5 | -0.53 | 0.13341 | -0.072 | -3.969
-15 | -0.502 | 0.12778 | -0.068 | -3.931
-14.5 | -0.476 | 0.12228 | -0.068 | -3.895
-14 | -0.45 | 0.11828 | -0.067 | -3.806
-13.5 | -0.424 | 0.11288 | -0.068 | -3.758
-13 | -0.398 | 0.10809 | -0.067 | -3.682
-12.5 | -0.372 | 0.10508 | -0.067 | -3.538
-12 | -0.346 | 0.10337 | -0.067 | -3.343
-11.5 | -0.319 | 0.09899 | -0.067 | -3.226
-11 | -0.293 | 0.0962 | -0.068 | -3.046
-10.5 | -0.266 | 0.09163 | -0.067 | -2.909
-10 | -0.24 | 0.08181 | -0.067 | -2.935
-9.5 | -0.214 | 0.07647 | -0.068 | -2.793
-9 | -0.187 | 0.07112 | -0.069 | -2.631
-8.5 | -0.161 | 0.06534 | -0.07 | -2.457
-8 | -0.134 | 0.06117 | -0.071 | -2.188
-7.5 | -0.107 | 0.0754 | -0.064 | -1.415
-7 | -0.08 | 0.06386 | -0.062 | -1.25
-6.5 | -0.053 | 0.05565 | -0.065 | -0.954
-6 | -0.026 | 0.05173 | -0.073 | -0.509
-5.5 | 0.001 | 0.04812 | -0.08 | 0.014
-5 | 0.028 | 0.04562 | -0.083 | 0.612
-4.5 | 0.089 | 0.04668 | -0.067 | 1.917
-4 | 0.147 | 0.04357 | -0.078 | 3.384
-3.5 | 0.253 | 0.01499 | -0.145 | 16.876
-3 | 0.324 | 0.01515 | -0.146 | 21.402
-2.5 | 0.395 | 0.01527 | -0.146 | 25.894
-2 | 0.466 | 0.01545 | -0.147 | 30.152
-1.5 | 0.536 | 0.01561 | -0.147 | 34.3
-1 | 0.605 | 0.01575 | -0.148 | 38.387
-0.5 | 0.673 | 0.01307 | -0.148 | 51.455
0 | 0.742 | 0.01311 | -0.149 | 56.607
0.5 | 0.81 | 0.01317 | -0.149 | 61.457
1 | 0.877 | 0.01322 | -0.15 | 66.303
1.5 | 0.944 | 0.01334 | -0.151 | 70.706
2 | 1.01 | 0.019 | -0.151 | 53.172
2.5 | 1.076 | 0.01851 | -0.151 | 58.152
3 | 1.142 | 0.01887 | -0.152 | 60.503
3.5 | 1.207 | 0.01936 | -0.152 | 62.334
4 | 1.27 | 0.01991 | -0.153 | 63.782
4.5 | 1.331 | 0.02038 | -0.153 | 65.308
5 | 1.388 | 0.02098 | -0.154 | 66.159
5.5 | 1.442 | 0.02171 | -0.154 | 66.413
6 | 1.485 | 0.02272 | -0.155 | 65.375
6.5 | 1.514 | 0.02402 | -0.155 | 63.036
7 | 1.522 | 0.02517 | -0.156 | 60.462
7.5 | 1.49 | 0.02688 | -0.156 | 55.432
8 | 1.353 | 0.02909 | -0.157 | 46.508
8.5 | 0.765 | 0.07606 | -0.082 | 10.063
9 | 0.791 | 0.08707 | -0.078 | 9.084
9.5 | 0.816 | 0.09021 | -0.071 | 9.042
10 | 0.846 | 0.09534 | -0.08 | 8.871
10.5 | 0.873 | 0.09754 | -0.081 | 8.95
11 | 0.9 | 0.10111 | -0.082 | 8.904
11.5 | 0.929 | 0.10688 | -0.086 | 8.696
12 | 0.962 | 0.11183 | -0.094 | 8.598

## 64. Re 3M Mach 0.50 (2)
BIGFOIL.COM POLAR EXPORT
arad6
ARA-D 6% |  |  |  | Cl Max: | 1.7517 | at alpha= | 8.5 | deg
XFOIL ncrit=9 |  |  |  | L/D Max: | 133.528 | at alpha= | 4 | deg
Re: | 3000000 |  |  | Cd Min: | 0.27305 | at alpha= | -20 | deg
Mach: | 0.5 |  |  | Cl=0 at alpha= | -4.6043 | deg
|  |  |  | @ Cl=0.1, Cd= | 0.030793
|  |  |  | @ Cl=0.4, Cd= | 0.0068448
|  |  |  | @ Cl=0.6, Cd= | 0.0062949
alpha (deg) | Cl | Cd | Cm | Cl/Cd
-20 | -0.7297 | 0.27305 | 0.0429 | -2.6724
-19.5 | -0.706 | 0.26448 | 0.0376 | -2.6694
-19 | -0.6827 | 0.2562 | 0.0324 | -2.6647
-18.5 | -0.6595 | 0.24808 | 0.0273 | -2.6584
-18 | -0.6365 | 0.23998 | 0.0224 | -2.6523
-17.5 | -0.6138 | 0.23198 | 0.0176 | -2.6459
-17 | -0.5913 | 0.22405 | 0.0129 | -2.6391
-16.5 | -0.5704 | 0.2163 | 0.0085 | -2.6371
-16 | -0.5481 | 0.20897 | 0.0042 | -2.6229
-15.5 | -0.526 | 0.20156 | 0 | -2.6096
-15 | -0.504 | 0.19373 | -0.004 | -2.6016
-14.5 | -0.4832 | 0.18568 | -0.008 | -2.6023
-14 | -0.4629 | 0.17794 | -0.0119 | -2.6014
-13.5 | -0.4433 | 0.1704 | -0.0155 | -2.6015
-13 | -0.4246 | 0.16302 | -0.0188 | -2.6046
-12.5 | -0.4065 | 0.15566 | -0.0221 | -2.6115
-12 | -0.3909 | 0.14847 | -0.0248 | -2.6329
-11.5 | -0.3738 | 0.14198 | -0.0273 | -2.6328
-11 | -0.3586 | 0.13566 | -0.0292 | -2.6434
-10.5 | -0.3481 | 0.12966 | -0.0297 | -2.6847
-10 | -0.3264 | 0.12158 | -0.0347 | -2.6847
-9.5 | -0.3027 | 0.11373 | -0.0401 | -2.6616
-9 | -0.2777 | 0.10611 | -0.0458 | -2.6171
-8.5 | -0.2545 | 0.09885 | -0.0508 | -2.5746
-8 | -0.235 | 0.0918 | -0.0551 | -2.5599
-7.5 | -0.2173 | 0.08605 | -0.0575 | -2.5253
-7 | -0.2005 | 0.08051 | -0.0597 | -2.4904
-6.5 | -0.1819 | 0.07426 | -0.0637 | -2.4495
-6 | -0.1498 | 0.06707 | -0.0718 | -2.2335
-5.5 | -0.1075 | 0.05966 | -0.0819 | -1.8019
-5 | -0.055 | 0.05148 | -0.0944 | -1.0684
-4.5 | 0.0145 | 0.04232 | -0.11 | 0.34263
-4 | 0.1087 | 0.02962 | -0.131 | 3.6698
-3.5 | 0.2182 | 0.01192 | -0.1531 | 18.3054
-3 | 0.2982 | 0.00825 | -0.156 | 36.1455
-2.5 | 0.3726 | 0.00701 | -0.1565 | 53.1526
-2 | 0.4439 | 0.00658 | -0.1564 | 67.462
-1.5 | 0.5135 | 0.00634 | -0.1562 | 80.9937
-1 | 0.5825 | 0.0063 | -0.1561 | 92.4603
-0.5 | 0.6509 | 0.00628 | -0.1561 | 103.6465
0 | 0.7188 | 0.00637 | -0.1561 | 112.8414
0.5 | 0.7861 | 0.00656 | -0.156 | 119.8323
1 | 0.8519 | 0.00697 | -0.1557 | 122.2238
1.5 | 0.9143 | 0.0078 | -0.1549 | 117.2179
2 | 0.9765 | 0.00862 | -0.1539 | 113.2831
2.5 | 1.0381 | 0.00786 | -0.153 | 132.0738
3 | 1.1044 | 0.00834 | -0.1522 | 132.4221
3.5 | 1.1711 | 0.0088 | -0.1511 | 133.0795
4 | 1.2378 | 0.00927 | -0.1498 | 133.5275
4.5 | 1.3039 | 0.00984 | -0.148 | 132.5102
5 | 1.3697 | 0.01046 | -0.1458 | 130.9465
5.5 | 1.4347 | 0.01117 | -0.1431 | 128.4423
6 | 1.4985 | 0.01197 | -0.1398 | 125.188
6.5 | 1.5608 | 0.01289 | -0.1357 | 121.0861
7 | 1.6219 | 0.01389 | -0.1309 | 116.7675
7.5 | 1.6754 | 0.01535 | -0.1245 | 109.1466
8 | 1.7256 | 0.01704 | -0.1164 | 101.2676
8.5 | 1.7517 | 0.01981 | -0.1041 | 88.425
9 | 1.746 | 0.02464 | -0.0896 | 70.8604
9.5 | 1.7187 | 0.0316 | -0.077 | 54.3892
10 | 1.6784 | 0.04055 | -0.0683 | 41.3909
10.5 | 1.6323 | 0.05157 | -0.065 | 31.6521
11 | 1.5851 | 0.06475 | -0.0671 | 24.4803
11.5 | 1.5395 | 0.08008 | -0.0738 | 19.2245
12 | 1.4983 | 0.09671 | -0.0828 | 15.4927
12.5 | 1.4598 | 0.11292 | -0.0906 | 12.9277
13 | 1.4238 | 0.1283 | -0.0986 | 11.0974
13.5 | 1.3913 | 0.14376 | -0.1075 | 9.6779

## 65. Re 4M Mach 0.00 (1)
BIGFOIL.COM POLAR EXPORT
arad6
ARA-D 6% |  |  |  | Cl Max: | 1.556 | at alpha= | 10 | deg
JavaFoil+Calcfoil stall+Eppler ext transition |  |  |  | L/D Max: | 88.839 | at alpha= | 8 | deg
Re: | 4000000 |  |  | Cd Min: | 0.01364 | at alpha= | -4 | deg
Mach: | 0 |  |  | Cl=0 at alpha= | -5.5096 | deg
|  |  |  | @ Cl=0.1, Cd= | 0.013694
|  |  |  | @ Cl=0.4, Cd= | 0.013689
|  |  |  | @ Cl=0.6, Cd= | 0.013728
alpha (deg) | Cl | Cd | Cm | Cl/Cd
-18.5 | -0.263 | 0.15655 | -0.055 | -1.678
-18 | -0.274 | 0.14812 | -0.057 | -1.852
-17.5 | -0.286 | 0.14238 | -0.057 | -2.007
-17 | -0.297 | 0.13471 | -0.057 | -2.206
-16.5 | -0.306 | 0.12908 | -0.058 | -2.373
-16 | -0.313 | 0.12414 | -0.058 | -2.523
-15.5 | -0.32 | 0.11729 | -0.059 | -2.726
-15 | -0.325 | 0.11193 | -0.059 | -2.906
-14.5 | -0.329 | 0.10666 | -0.059 | -3.089
-14 | -0.333 | 0.10121 | -0.06 | -3.288
-13.5 | -0.334 | 0.09751 | -0.06 | -3.43
-13 | -0.334 | 0.0927 | -0.061 | -3.608
-12.5 | -0.332 | 0.08853 | -0.061 | -3.754
-12 | -0.329 | 0.08289 | -0.064 | -3.966
-11.5 | -0.322 | 0.07852 | -0.064 | -4.101
-11 | -0.312 | 0.07478 | -0.065 | -4.179
-10.5 | -0.299 | 0.07323 | -0.062 | -4.081
-10 | -0.283 | 0.07 | -0.062 | -4.045
-9.5 | -0.264 | 0.06668 | -0.062 | -3.961
-9 | -0.242 | 0.06349 | -0.062 | -3.806
-8.5 | -0.218 | 0.05713 | -0.071 | -3.809
-8 | -0.187 | 0.05807 | -0.062 | -3.216
-7.5 | -0.155 | 0.05368 | -0.068 | -2.892
-7 | -0.121 | 0.04768 | -0.078 | -2.546
-6.5 | -0.084 | 0.04162 | -0.086 | -2.022
-6 | -0.051 | 0.0137 | -0.123 | -3.72
-5.5 | 0.001 | 0.01367 | -0.124 | 0.097
-5 | 0.056 | 0.01367 | -0.124 | 4.081
-4.5 | 0.112 | 0.0137 | -0.125 | 8.172
-4 | 0.169 | 0.01364 | -0.125 | 12.42
-3.5 | 0.228 | 0.01364 | -0.126 | 16.697
-3 | 0.287 | 0.01367 | -0.126 | 20.982
-2.5 | 0.346 | 0.01368 | -0.127 | 25.314
-2 | 0.406 | 0.01369 | -0.127 | 29.644
-1.5 | 0.465 | 0.01373 | -0.128 | 33.874
-1 | 0.524 | 0.01373 | -0.128 | 38.174
-0.5 | 0.583 | 0.01372 | -0.129 | 42.507
0 | 0.643 | 0.01375 | -0.129 | 46.789
0.5 | 0.702 | 0.0138 | -0.13 | 50.839
1 | 0.76 | 0.01388 | -0.13 | 54.754
1.5 | 0.818 | 0.01393 | -0.13 | 58.722
2 | 0.876 | 0.01367 | -0.131 | 64.091
2.5 | 0.934 | 0.01452 | -0.131 | 64.349
3 | 0.992 | 0.01473 | -0.132 | 67.307
3.5 | 1.049 | 0.01487 | -0.132 | 70.549
4 | 1.106 | 0.01505 | -0.132 | 73.47
4.5 | 1.162 | 0.01524 | -0.133 | 76.229
5 | 1.216 | 0.01534 | -0.133 | 79.27
5.5 | 1.27 | 0.01553 | -0.134 | 81.788
6 | 1.321 | 0.01574 | -0.134 | 83.907
6.5 | 1.37 | 0.01606 | -0.135 | 85.274
7 | 1.416 | 0.01628 | -0.135 | 86.957
7.5 | 1.459 | 0.01667 | -0.135 | 87.503
8 | 1.499 | 0.01687 | -0.136 | 88.839
8.5 | 1.527 | 0.0172 | -0.136 | 88.803
9 | 1.546 | 0.0175 | -0.137 | 88.3
9.5 | 1.555 | 0.02425 | -0.137 | 64.139
10 | 1.556 | 0.02507 | -0.137 | 62.074
10.5 | 1.548 | 0.02582 | -0.138 | 59.947
11 | 1.531 | 0.02699 | -0.138 | 56.724
11.5 | 1.505 | 0.02819 | -0.138 | 53.393
12 | 1.472 | 0.02934 | -0.139 | 50.168
12.5 | 1.416 | 0.03315 | -0.137 | 42.713
13 | 1.353 | 0.03559 | -0.136 | 38.019
13.5 | 1.273 | 0.04083 | -0.132 | 31.177
14 | 1.176 | 0.05223 | -0.126 | 22.517
14.5 | 1.076 | 0.07182 | -0.116 | 14.975
15 | 0.987 | 0.09475 | -0.105 | 10.42

## 66. Re 4M Mach 0.00 (2)
BIGFOIL.COM POLAR EXPORT
arad6
ARA-D 6% |  |  |  | Cl Max: | 0.8347 | at alpha= | 2 | deg
XFOIL ncrit=9 |  |  |  | L/D Max: | 111.914 | at alpha= | 1 | deg
Re: | 4000000 |  |  | Cd Min: | 0.01432 | at alpha= | -8.5 | deg
Mach: | 0 |  |  | Cl=0 at alpha= | -5.2974 | deg
|  |  |  | @ Cl=0.1, Cd= | 0.0072891
|  |  |  | @ Cl=0.4, Cd= | 0.0059342
|  |  |  | @ Cl=0.6, Cd= | 0.0059622
alpha (deg) | Cl | Cd | Cm | Cl/Cd
-8.5 | -0.3685 | 0.01432 | -0.1266 | -25.7332
-8 | -0.3118 | 0.01295 | -0.1276 | -24.0772
-7.5 | -0.2557 | 0.01237 | -0.1279 | -20.671
-7 | -0.1983 | 0.01157 | -0.1286 | -17.1392
-6.5 | -0.1405 | 0.01054 | -0.1293 | -13.3302
-6 | -0.0823 | 0.00957 | -0.1301 | -8.5998
-5.5 | -0.0237 | 0.0087 | -0.1308 | -2.7241
-5 | 0.0348 | 0.00796 | -0.1314 | 4.3719
-4.5 | 0.0934 | 0.00734 | -0.1319 | 12.7248
-4 | 0.1518 | 0.00689 | -0.1324 | 22.0319
-3.5 | 0.2107 | 0.00627 | -0.133 | 33.6045
-3 | 0.2688 | 0.00604 | -0.1333 | 44.5033
-2.5 | 0.3264 | 0.00591 | -0.1336 | 55.2284
-2 | 0.3834 | 0.00594 | -0.1337 | 64.5455
-1.5 | 0.4408 | 0.00592 | -0.1339 | 74.4595
-1 | 0.4984 | 0.00586 | -0.1343 | 85.0512
-0.5 | 0.5557 | 0.0059 | -0.1346 | 94.1864
0 | 0.6127 | 0.00598 | -0.1348 | 102.4582
0.5 | 0.6693 | 0.00617 | -0.1351 | 108.4765
1 | 0.7252 | 0.00648 | -0.1352 | 111.9136
1.5 | 0.7801 | 0.00699 | -0.1352 | 111.6023
2 | 0.8347 | 0.0075 | -0.1353 | 111.2933

## 67. Re 4M Mach 0.10 (1)
BIGFOIL.COM POLAR EXPORT
arad6
ARA-D 6% |  |  |  | Cl Max: | 1.554 | at alpha= | 9.5 | deg
JavaFoil+Calcfoil stall+Eppler ext transition |  |  |  | L/D Max: | 88.882 | at alpha= | 8 | deg
Re: | 4000000 |  |  | Cd Min: | 0.01365 | at alpha= | -4 | deg
Mach: | 0.1 |  |  | Cl=0 at alpha= | -5.5096 | deg
|  |  |  | @ Cl=0.1, Cd= | 0.01367
|  |  |  | @ Cl=0.4, Cd= | 0.013681
|  |  |  | @ Cl=0.6, Cd= | 0.013707
alpha (deg) | Cl | Cd | Cm | Cl/Cd
-17.5 | -0.247 | 0.14427 | -0.057 | -1.715
-17 | -0.261 | 0.13588 | -0.057 | -1.918
-16.5 | -0.271 | 0.13 | -0.058 | -2.088
-16 | -0.28 | 0.12659 | -0.057 | -2.214
-15.5 | -0.289 | 0.1179 | -0.058 | -2.449
-15 | -0.296 | 0.11229 | -0.059 | -2.639
-14.5 | -0.303 | 0.10728 | -0.059 | -2.825
-14 | -0.309 | 0.10241 | -0.06 | -3.016
-13.5 | -0.313 | 0.09748 | -0.06 | -3.209
-13 | -0.315 | 0.0926 | -0.061 | -3.404
-12.5 | -0.316 | 0.08859 | -0.061 | -3.563
-12 | -0.314 | 0.08318 | -0.063 | -3.777
-11.5 | -0.31 | 0.07898 | -0.065 | -3.923
-11 | -0.302 | 0.07507 | -0.065 | -4.028
-10.5 | -0.291 | 0.07381 | -0.062 | -3.942
-10 | -0.277 | 0.07002 | -0.062 | -3.955
-9.5 | -0.259 | 0.0666 | -0.063 | -3.897
-9 | -0.238 | 0.0635 | -0.063 | -3.754
-8.5 | -0.215 | 0.0573 | -0.071 | -3.759
-8 | -0.185 | 0.05783 | -0.063 | -3.207
-7.5 | -0.154 | 0.05422 | -0.067 | -2.847
-7 | -0.121 | 0.0485 | -0.076 | -2.49
-6.5 | -0.084 | 0.04285 | -0.084 | -1.954
-6 | -0.051 | 0.01367 | -0.124 | -3.732
-5.5 | 0.001 | 0.01366 | -0.124 | 0.097
-5 | 0.056 | 0.01367 | -0.125 | 4.09
-4.5 | 0.112 | 0.01367 | -0.125 | 8.218
-4 | 0.17 | 0.01365 | -0.126 | 12.455
-3.5 | 0.229 | 0.01366 | -0.126 | 16.748
-3 | 0.288 | 0.01365 | -0.127 | 21.106
-2.5 | 0.348 | 0.01369 | -0.127 | 25.406
-2 | 0.408 | 0.01368 | -0.128 | 29.792
-1.5 | 0.467 | 0.01369 | -0.128 | 34.139
-1 | 0.527 | 0.0137 | -0.129 | 38.448
-0.5 | 0.586 | 0.0137 | -0.129 | 42.764
0 | 0.646 | 0.01373 | -0.13 | 47.074
0.5 | 0.705 | 0.01379 | -0.13 | 51.137
1 | 0.764 | 0.01387 | -0.131 | 55.046
1.5 | 0.822 | 0.01397 | -0.131 | 58.84
2 | 0.881 | 0.01368 | -0.131 | 64.368
2.5 | 0.939 | 0.01451 | -0.132 | 64.689
3 | 0.997 | 0.01473 | -0.132 | 67.674
3.5 | 1.054 | 0.01489 | -0.133 | 70.82
4 | 1.111 | 0.01504 | -0.133 | 73.859
4.5 | 1.167 | 0.01523 | -0.134 | 76.649
5 | 1.222 | 0.01534 | -0.134 | 79.658
5.5 | 1.276 | 0.01556 | -0.134 | 82.008
6 | 1.327 | 0.01577 | -0.135 | 84.165
6.5 | 1.375 | 0.01606 | -0.135 | 85.663
7 | 1.421 | 0.01628 | -0.136 | 87.32
7.5 | 1.464 | 0.01667 | -0.136 | 87.813
8 | 1.503 | 0.01692 | -0.136 | 88.882
8.5 | 1.531 | 0.01725 | -0.137 | 88.774
9 | 1.547 | 0.01759 | -0.137 | 87.966
9.5 | 1.554 | 0.02441 | -0.138 | 63.695
10 | 1.552 | 0.02525 | -0.138 | 61.465
10.5 | 1.54 | 0.02626 | -0.138 | 58.652
11 | 1.518 | 0.02742 | -0.139 | 55.359
11.5 | 1.487 | 0.02844 | -0.139 | 52.292
12 | 1.448 | 0.03005 | -0.139 | 48.177
12.5 | 1.378 | 0.03404 | -0.137 | 40.489
13 | 1.305 | 0.03725 | -0.135 | 35.042
13.5 | 1.211 | 0.04487 | -0.13 | 26.991
14 | 1.037 | 0.08982 | -0.104 | 11.544
14.5 | 0.99 | 0.08958 | -0.106 | 11.047

## 68. Re 4M Mach 0.10 (2)
BIGFOIL.COM POLAR EXPORT
arad6
ARA-D 6% |  |  |  | Cl Max: | 1.9798 | at alpha= | 16 | deg
XFOIL ncrit=9 |  |  |  | L/D Max: | 136.042 | at alpha= | 5 | deg
Re: | 4000000 |  |  | Cd Min: | 0.24942 | at alpha= | -20 | deg
Mach: | 0.1 |  |  | Cl=0 at alpha= | -5.2863 | deg
|  |  |  | @ Cl=0.1, Cd= | 0.0073895
|  |  |  | @ Cl=0.4, Cd= | 0.005945
|  |  |  | @ Cl=0.6, Cd= | 0.0059676
alpha (deg) | Cl | Cd | Cm | Cl/Cd
-20 | -0.6716 | 0.24942 | 0.0375 | -2.6926
-19.5 | -0.6533 | 0.24306 | 0.0334 | -2.6878
-19 | -0.635 | 0.2364 | 0.0294 | -2.6861
-18.5 | -0.6172 | 0.22981 | 0.0254 | -2.6857
-18 | -0.5994 | 0.22307 | 0.0215 | -2.687
-17.5 | -0.5818 | 0.21626 | 0.0177 | -2.6903
-17 | -0.5647 | 0.20942 | 0.014 | -2.6965
-16.5 | -0.3569 | 0.16943 | -0.017 | -2.1065
-16 | -0.3466 | 0.16582 | -0.019 | -2.0902
-15.5 | -0.5186 | 0.18775 | 0.0035 | -2.7622
-15 | -0.5015 | 0.18196 | 0.0003 | -2.7561
-14.5 | -0.4851 | 0.17588 | -0.0027 | -2.7581
-14 | -0.469 | 0.16892 | -0.0057 | -2.7765
-13.5 | -0.4542 | 0.16198 | -0.0087 | -2.804
-13 | -0.4403 | 0.15509 | -0.0115 | -2.839
-12.5 | -0.4265 | 0.14814 | -0.0143 | -2.879
-12 | -0.4135 | 0.14118 | -0.017 | -2.9289
-11.5 | -0.403 | 0.13397 | -0.0197 | -3.0081
-11 | -0.3954 | 0.12531 | -0.0227 | -3.1554
-10.5 | -0.3796 | 0.12009 | -0.0249 | -3.161
-10 | -0.3652 | 0.11488 | -0.0268 | -3.179
-9.5 | -0.3498 | 0.10844 | -0.0297 | -3.2257
-9 | -0.3285 | 0.101 | -0.0352 | -3.2525
-8.5 | -0.3083 | 0.09367 | -0.0406 | -3.2913
-8 | -0.317 | 0.01384 | -0.1281 | -22.9046
-7.5 | -0.2601 | 0.01302 | -0.1286 | -19.977
-7 | -0.202 | 0.01214 | -0.1292 | -16.6392
-6.5 | -0.1435 | 0.011 | -0.13 | -13.0455
-6 | -0.0846 | 0.00991 | -0.1308 | -8.5368
-5.5 | -0.0253 | 0.00894 | -0.1315 | -2.83
-5 | 0.0339 | 0.00812 | -0.1322 | 4.1749
-4.5 | 0.093 | 0.00745 | -0.1327 | 12.4832
-4 | 0.152 | 0.00694 | -0.1332 | 21.902
-3.5 | 0.2113 | 0.00634 | -0.1337 | 33.3281
-3 | 0.2699 | 0.00605 | -0.1341 | 44.6116
-2.5 | 0.328 | 0.00592 | -0.1343 | 55.4054
-2 | 0.3854 | 0.00595 | -0.1344 | 64.7731
-1.5 | 0.4432 | 0.00593 | -0.1346 | 74.7386
-1 | 0.5011 | 0.00587 | -0.135 | 85.3663
-0.5 | 0.5587 | 0.00591 | -0.1353 | 94.5347
0 | 0.6161 | 0.00599 | -0.1355 | 102.8548
0.5 | 0.673 | 0.00618 | -0.1357 | 108.8997
1 | 0.7293 | 0.0065 | -0.1359 | 112.2
1.5 | 0.7844 | 0.00702 | -0.1359 | 111.7379
2 | 0.8393 | 0.00754 | -0.1359 | 111.313
4 | 1.0587 | 0.00782 | -0.1358 | 135.3836
4.5 | 1.1138 | 0.00821 | -0.1357 | 135.6638
5 | 1.1686 | 0.00859 | -0.1355 | 136.0419
5.5 | 1.223 | 0.00899 | -0.1353 | 136.04
6 | 1.2763 | 0.00952 | -0.1349 | 134.0651
6.5 | 1.3294 | 0.01003 | -0.1345 | 132.5424
7 | 1.3816 | 0.0106 | -0.1339 | 130.3396
7.5 | 1.4331 | 0.01122 | -0.1332 | 127.7273
8 | 1.4839 | 0.01186 | -0.1324 | 125.118
8.5 | 1.5335 | 0.01259 | -0.1314 | 121.803
9 | 1.5795 | 0.0137 | -0.1297 | 115.292
9.5 | 1.6267 | 0.01457 | -0.1283 | 111.6472
10 | 1.6738 | 0.01533 | -0.1268 | 109.1846
10.5 | 1.7192 | 0.01619 | -0.1251 | 106.189
11 | 1.7617 | 0.01725 | -0.1228 | 102.1275
11.5 | 1.7998 | 0.01859 | -0.1198 | 96.8155
12 | 1.8381 | 0.01966 | -0.1168 | 93.4944
12.5 | 1.8729 | 0.02082 | -0.1133 | 89.9568
13 | 1.9032 | 0.02213 | -0.1091 | 86.0009
13.5 | 1.9238 | 0.02363 | -0.1032 | 81.4135
14 | 1.9398 | 0.02542 | -0.0968 | 76.31
14.5 | 1.9559 | 0.02745 | -0.0912 | 71.2532
15 | 1.9698 | 0.02984 | -0.0859 | 66.0121
15.5 | 1.9784 | 0.03281 | -0.0806 | 60.2987
16 | 1.9798 | 0.03666 | -0.0755 | 54.0044
16.5 | 1.9717 | 0.04179 | -0.0707 | 47.1811
17 | 1.9398 | 0.05008 | -0.0665 | 38.734
17.5 | 1.9027 | 0.06037 | -0.0651 | 31.5173
18 | 1.8756 | 0.0707 | -0.0663 | 26.529
18.5 | 1.8333 | 0.08454 | -0.0702 | 21.6856
19 | 1.7681 | 0.10403 | -0.0784 | 16.9961
19.5 | 1.6977 | 0.12618 | -0.0893 | 13.4546
20 | 1.6496 | 0.1444 | -0.0988 | 11.4238

## 69. Re 4M Mach 0.25 (1)
BIGFOIL.COM POLAR EXPORT
arad6
ARA-D 6% |  |  |  | Cl Max: | 1.548 | at alpha= | 9 | deg
JavaFoil+Calcfoil stall+Eppler ext transition |  |  |  | L/D Max: | 89.144 | at alpha= | 8 | deg
Re: | 4000000 |  |  | Cd Min: | 0.01356 | at alpha= | -4 | deg
Mach: | 0.25 |  |  | Cl=0 at alpha= | -5.5114 | deg
|  |  |  | @ Cl=0.1, Cd= | 0.013613
|  |  |  | @ Cl=0.4, Cd= | 0.013618
|  |  |  | @ Cl=0.6, Cd= | 0.01365
alpha (deg) | Cl | Cd | Cm | Cl/Cd
-15 | -0.053 | 0.11949 | -0.06 | -0.443
-14.5 | -0.05 | 0.11379 | -0.059 | -0.441
-14 | -0.048 | 0.10367 | -0.061 | -0.459
-13.5 | -0.079 | 0.1005 | -0.061 | -0.787
-13 | -0.127 | 0.09495 | -0.062 | -1.334
-12.5 | -0.157 | 0.0902 | -0.062 | -1.738
-12 | -0.18 | 0.08689 | -0.062 | -2.073
-11.5 | -0.199 | 0.08085 | -0.064 | -2.458
-11 | -0.212 | 0.07787 | -0.064 | -2.72
-10.5 | -0.22 | 0.07501 | -0.064 | -2.928
-10 | -0.222 | 0.07107 | -0.064 | -3.124
-9.5 | -0.219 | 0.06742 | -0.065 | -3.243
-9 | -0.209 | 0.0641 | -0.065 | -3.266
-8.5 | -0.195 | 0.05817 | -0.072 | -3.359
-8 | -0.174 | 0.05646 | -0.071 | -3.083
-7.5 | -0.147 | 0.0554 | -0.066 | -2.655
-7 | -0.117 | 0.05087 | -0.073 | -2.293
-6.5 | -0.081 | 0.04836 | -0.074 | -1.676
-6 | -0.043 | 0.03937 | -0.091 | -1.084
-5.5 | 0.001 | 0.01358 | -0.128 | 0.098
-5 | 0.057 | 0.01359 | -0.128 | 4.166
-4.5 | 0.114 | 0.01362 | -0.129 | 8.391
-4 | 0.174 | 0.01356 | -0.129 | 12.805
-3.5 | 0.234 | 0.01357 | -0.13 | 17.258
-3 | 0.295 | 0.0136 | -0.13 | 21.718
-2.5 | 0.357 | 0.01359 | -0.131 | 26.256
-2 | 0.419 | 0.01363 | -0.131 | 30.717
-1.5 | 0.48 | 0.01363 | -0.132 | 35.218
-1 | 0.541 | 0.01365 | -0.132 | 39.65
-0.5 | 0.602 | 0.01365 | -0.133 | 44.126
0 | 0.664 | 0.01368 | -0.133 | 48.548
0.5 | 0.724 | 0.01375 | -0.134 | 52.698
1 | 0.785 | 0.01381 | -0.134 | 56.822
1.5 | 0.845 | 0.01391 | -0.135 | 60.742
2 | 0.905 | 0.01431 | -0.135 | 63.218
2.5 | 0.964 | 0.01459 | -0.135 | 66.101
3 | 1.024 | 0.01472 | -0.136 | 69.551
3.5 | 1.083 | 0.01489 | -0.136 | 72.708
4 | 1.141 | 0.01506 | -0.137 | 75.758
4.5 | 1.198 | 0.01524 | -0.137 | 78.609
5 | 1.254 | 0.01536 | -0.138 | 81.64
5.5 | 1.308 | 0.01559 | -0.138 | 83.933
6 | 1.36 | 0.01583 | -0.139 | 85.901
6.5 | 1.407 | 0.01615 | -0.139 | 87.122
7 | 1.451 | 0.01639 | -0.139 | 88.548
7.5 | 1.491 | 0.01682 | -0.14 | 88.685
8 | 1.527 | 0.01713 | -0.14 | 89.144
8.5 | 1.546 | 0.02378 | -0.141 | 65.001
9 | 1.548 | 0.02464 | -0.141 | 62.837
9.5 | 1.536 | 0.0256 | -0.141 | 60
10 | 1.508 | 0.02671 | -0.142 | 56.478
10.5 | 1.464 | 0.02816 | -0.142 | 51.982
11 | 1.403 | 0.02935 | -0.142 | 47.785
11.5 | 1.285 | 0.03629 | -0.138 | 35.419
12 | 1.098 | 0.05737 | -0.122 | 19.133
12.5 | 0.934 | 0.09005 | -0.098 | 10.377
13 | 0.834 | 0.09653 | -0.096 | 8.643
13.5 | 0.723 | 0.10721 | -0.09 | 6.747
14 | 0.61 | 0.11885 | -0.084 | 5.135

## 70. Re 4M Mach 0.25 (2)
BIGFOIL.COM POLAR EXPORT
arad6
ARA-D 6% |  |  |  | Cl Max: | 1.8893 | at alpha= | 13.5 | deg
XFOIL ncrit=9 |  |  |  | L/D Max: | 136.893 | at alpha= | 4.5 | deg
Re: | 4000000 |  |  | Cd Min: | 0.1771 | at alpha= | 18.5 | deg
Mach: | 0.25 |  |  | Cl=0 at alpha= | -5.2153 | deg
|  |  |  | @ Cl=0.1, Cd= | 0.0080794
|  |  |  | @ Cl=0.4, Cd= | 0.0059894
|  |  |  | @ Cl=0.6, Cd= | 0.005987
alpha (deg) | Cl | Cd | Cm | Cl/Cd
-6 | -0.1 | 0.01335 | -0.1334 | -7.4906
-5.5 | -0.0361 | 0.01096 | -0.1351 | -3.2938
-5 | 0.0273 | 0.00938 | -0.1361 | 2.9104
-4.5 | 0.0902 | 0.00821 | -0.1368 | 10.9866
-4 | 0.1525 | 0.00738 | -0.1374 | 20.664
-3.5 | 0.2138 | 0.00698 | -0.1376 | 30.6304
-3 | 0.2761 | 0.00617 | -0.1382 | 44.7488
-2.5 | 0.3368 | 0.00599 | -0.1384 | 56.227
-2 | 0.3963 | 0.00599 | -0.1384 | 66.1603
-1.5 | 0.4561 | 0.00598 | -0.1386 | 76.2709
-1 | 0.5161 | 0.0059 | -0.1389 | 87.4746
-0.5 | 0.5756 | 0.00595 | -0.1391 | 96.7395
0 | 0.635 | 0.00604 | -0.1394 | 105.1325
0.5 | 0.6938 | 0.00623 | -0.1395 | 111.3644
1 | 0.7517 | 0.00659 | -0.1396 | 114.0668
1.5 | 0.8083 | 0.00718 | -0.1395 | 112.5766
2 | 0.8648 | 0.00773 | -0.1394 | 111.8758
2.5 | 0.9192 | 0.0069 | -0.1393 | 133.2174
3 | 0.977 | 0.00729 | -0.1392 | 134.0192
3.5 | 1.0348 | 0.00765 | -0.139 | 135.268
4 | 1.0926 | 0.00799 | -0.1389 | 136.7459
4.5 | 1.1499 | 0.0084 | -0.1385 | 136.8929
5 | 1.2069 | 0.00882 | -0.1382 | 136.8367
5.5 | 1.2633 | 0.0093 | -0.1376 | 135.8387
6 | 1.3193 | 0.00981 | -0.1369 | 134.4852
6.5 | 1.3741 | 0.01044 | -0.136 | 131.6188
7 | 1.4287 | 0.01106 | -0.1349 | 129.1772
7.5 | 1.4826 | 0.01173 | -0.1337 | 126.3939
8 | 1.5354 | 0.01247 | -0.1322 | 123.1275
8.5 | 1.5833 | 0.01373 | -0.1298 | 115.3168
9 | 1.633 | 0.0147 | -0.1276 | 111.0884
9.5 | 1.6825 | 0.01561 | -0.1253 | 107.7835
10 | 1.7294 | 0.01667 | -0.1224 | 103.7433
10.5 | 1.7717 | 0.01801 | -0.1188 | 98.3731
11 | 1.8074 | 0.01975 | -0.1139 | 91.5139
11.5 | 1.8418 | 0.02127 | -0.1089 | 86.5914
12 | 1.8666 | 0.02311 | -0.1024 | 80.7702
12.5 | 1.8786 | 0.0254 | -0.0941 | 73.9606
13 | 1.8874 | 0.02833 | -0.0864 | 66.622
13.5 | 1.8893 | 0.0321 | -0.079 | 58.8567
14 | 1.8837 | 0.03689 | -0.0723 | 51.0626
14.5 | 1.873 | 0.0427 | -0.067 | 43.8642
15 | 1.8511 | 0.05042 | -0.0634 | 36.7136
15.5 | 1.8206 | 0.06034 | -0.0625 | 30.1724
16 | 1.7804 | 0.07318 | -0.065 | 24.3291
16.5 | 1.7313 | 0.0891 | -0.0711 | 19.431
17 | 1.6725 | 0.10846 | -0.0805 | 15.4204
17.5 | 1.6015 | 0.13118 | -0.0922 | 12.2084
18 | 1.526 | 0.15513 | -0.1058 | 9.8369
18.5 | 1.4689 | 0.1771 | -0.1199 | 8.2942

## 71. Re 4M Mach 0.50 (1)
BIGFOIL.COM POLAR EXPORT
arad6
ARA-D 6% |  |  |  | Cl Max: | 1.522 | at alpha= | 7 | deg
JavaFoil+Calcfoil stall+Eppler ext transition |  |  |  | L/D Max: | 72.374 | at alpha= | 2 | deg
Re: | 4000000 |  |  | Cd Min: | 0.01304 | at alpha= | -0.5 | deg
Mach: | 0.5 |  |  | Cl=0 at alpha= | -5.5185 | deg
|  |  |  | @ Cl=0.1, Cd= | 0.043097
|  |  |  | @ Cl=0.4, Cd= | 0.01527
|  |  |  | @ Cl=0.6, Cd= | 0.015708
alpha (deg) | Cl | Cd | Cm | Cl/Cd
-20 | -0.76 | 0.16942 | -0.072 | -4.485
-19.5 | -0.735 | 0.16397 | -0.072 | -4.481
-19 | -0.709 | 0.15912 | -0.072 | -4.458
-18.5 | -0.684 | 0.15616 | -0.072 | -4.38
-18 | -0.659 | 0.14989 | -0.073 | -4.394
-17.5 | -0.633 | 0.14552 | -0.073 | -4.351
-17 | -0.608 | 0.14225 | -0.073 | -4.271
-16.5 | -0.582 | 0.14294 | -0.074 | -4.075
-16 | -0.557 | 0.13334 | -0.074 | -4.174
-15.5 | -0.53 | 0.12798 | -0.073 | -4.142
-15 | -0.503 | 0.12344 | -0.071 | -4.076
-14.5 | -0.477 | 0.11904 | -0.069 | -4.004
-14 | -0.451 | 0.1143 | -0.069 | -3.942
-13.5 | -0.424 | 0.10879 | -0.068 | -3.901
-13 | -0.398 | 0.10756 | -0.068 | -3.702
-12.5 | -0.372 | 0.10166 | -0.068 | -3.659
-12 | -0.346 | 0.09883 | -0.068 | -3.499
-11.5 | -0.32 | 0.09579 | -0.068 | -3.336
-11 | -0.293 | 0.093 | -0.069 | -3.153
-10.5 | -0.267 | 0.08925 | -0.068 | -2.988
-10 | -0.24 | 0.07861 | -0.069 | -3.057
-9.5 | -0.214 | 0.07447 | -0.07 | -2.871
-9 | -0.187 | 0.0688 | -0.071 | -2.723
-8.5 | -0.161 | 0.06291 | -0.073 | -2.555
-8 | -0.134 | 0.05999 | -0.074 | -2.235
-7.5 | -0.107 | 0.06316 | -0.065 | -1.69
-7 | -0.08 | 0.06237 | -0.063 | -1.281
-6.5 | -0.053 | 0.05396 | -0.069 | -0.986
-6 | -0.026 | 0.04964 | -0.075 | -0.531
-5.5 | 0.001 | 0.04542 | -0.084 | 0.015
-5 | 0.028 | 0.04271 | -0.087 | 0.657
-4.5 | 0.09 | 0.04386 | -0.075 | 2.049
-4 | 0.15 | 0.03928 | -0.096 | 3.828
-3.5 | 0.253 | 0.01498 | -0.145 | 16.881
-3 | 0.324 | 0.01509 | -0.146 | 21.487
-2.5 | 0.395 | 0.01526 | -0.146 | 25.915
-2 | 0.466 | 0.0154 | -0.147 | 30.237
-1.5 | 0.536 | 0.01555 | -0.147 | 34.433
-1 | 0.605 | 0.01572 | -0.148 | 38.469
-0.5 | 0.673 | 0.01304 | -0.148 | 51.578
0 | 0.742 | 0.0131 | -0.149 | 56.658
0.5 | 0.81 | 0.01315 | -0.149 | 61.572
1 | 0.877 | 0.01322 | -0.15 | 66.301
1.5 | 0.944 | 0.01332 | -0.151 | 70.822
2 | 1.01 | 0.01396 | -0.151 | 72.374
2.5 | 1.076 | 0.0182 | -0.151 | 59.142
3 | 1.142 | 0.01856 | -0.152 | 61.533
3.5 | 1.207 | 0.01905 | -0.152 | 63.348
4 | 1.27 | 0.01953 | -0.153 | 65.03
4.5 | 1.331 | 0.01999 | -0.153 | 66.577
5 | 1.388 | 0.02057 | -0.154 | 67.489
5.5 | 1.442 | 0.02128 | -0.154 | 67.747
6 | 1.485 | 0.02214 | -0.155 | 67.073
6.5 | 1.514 | 0.02335 | -0.155 | 64.852
7 | 1.522 | 0.02444 | -0.156 | 62.26
7.5 | 1.49 | 0.02607 | -0.156 | 57.168
8 | 1.353 | 0.02817 | -0.157 | 48.018
8.5 | 0.777 | 0.07103 | -0.099 | 10.943
9 | 0.792 | 0.08323 | -0.081 | 9.52
9.5 | 0.817 | 0.08348 | -0.074 | 9.781
10 | 0.847 | 0.09009 | -0.083 | 9.404
10.5 | 0.873 | 0.09486 | -0.082 | 9.208
11 | 0.901 | 0.09896 | -0.084 | 9.104
11.5 | 0.933 | 0.10271 | -0.091 | 9.083
12 | 0.964 | 0.10688 | -0.097 | 9.024

## 72. Re 4M Mach 0.50 (2)
BIGFOIL.COM POLAR EXPORT
arad6
ARA-D 6% |  |  |  | Cl Max: | 1.689 | at alpha= | 7.5 | deg
XFOIL ncrit=9 |  |  |  | L/D Max: | 140.486 | at alpha= | 4 | deg
Re: | 4000000 |  |  | Cd Min: | 0.01469 | at alpha= | 7.5 | deg
Mach: | 0.5 |  |  | Cl=0 at alpha= | -99 | deg
|  |  |  | @ Cl=0.1, Cd= | 0.00625
|  |  |  | @ Cl=0.4, Cd= | 0.00625
|  |  |  | @ Cl=0.6, Cd= | 0.00625
alpha (deg) | Cl | Cd | Cm | Cl/Cd
0 | 0.719 | 0.00625 | -0.1563 | 115.04
0.5 | 0.7858 | 0.00653 | -0.1561 | 120.3369
1 | 0.8507 | 0.00708 | -0.1557 | 120.1554
1.5 | 0.9128 | 0.00799 | -0.1549 | 114.2428
2 | 0.9783 | 0.00844 | -0.1544 | 115.9123
2.5 | 1.0452 | 0.00871 | -0.154 | 120
4 | 1.2433 | 0.00885 | -0.1508 | 140.4859
5 | 1.3767 | 0.00997 | -0.1471 | 138.0843
5.5 | 1.4427 | 0.01063 | -0.1445 | 135.7197
6 | 1.5075 | 0.01142 | -0.1413 | 132.0053
6.5 | 1.572 | 0.01223 | -0.1376 | 128.5364
7 | 1.6339 | 0.01324 | -0.1329 | 123.4063
7.5 | 1.689 | 0.01469 | -0.1265 | 114.9762

## 73. Re 5M Mach 0.00 (1)
BIGFOIL.COM POLAR EXPORT
arad6
ARA-D 6% |  |  |  | Cl Max: | 1.556 | at alpha= | 10 | deg
JavaFoil+Calcfoil stall+Eppler ext transition |  |  |  | L/D Max: | 90.127 | at alpha= | 8.5 | deg
Re: | 5000000 |  |  | Cd Min: | 0.01363 | at alpha= | -5.5 | deg
Mach: | 0 |  |  | Cl=0 at alpha= | -5.5096 | deg
|  |  |  | @ Cl=0.1, Cd= | 0.01365
|  |  |  | @ Cl=0.4, Cd= | 0.013669
|  |  |  | @ Cl=0.6, Cd= | 0.013728
alpha (deg) | Cl | Cd | Cm | Cl/Cd
-18.5 | -0.263 | 0.15577 | -0.056 | -1.688
-18 | -0.274 | 0.14612 | -0.057 | -1.878
-17.5 | -0.286 | 0.14046 | -0.058 | -2.036
-17 | -0.297 | 0.13295 | -0.058 | -2.237
-16.5 | -0.306 | 0.12747 | -0.058 | -2.404
-16 | -0.313 | 0.12247 | -0.059 | -2.559
-15.5 | -0.32 | 0.11528 | -0.06 | -2.776
-15 | -0.326 | 0.10938 | -0.061 | -2.977
-14.5 | -0.33 | 0.10602 | -0.059 | -3.108
-14 | -0.333 | 0.09957 | -0.062 | -3.348
-13.5 | -0.335 | 0.09675 | -0.061 | -3.458
-13 | -0.335 | 0.09167 | -0.061 | -3.65
-12.5 | -0.333 | 0.08725 | -0.062 | -3.814
-12 | -0.329 | 0.08113 | -0.066 | -4.061
-11.5 | -0.323 | 0.07682 | -0.067 | -4.201
-11 | -0.313 | 0.07323 | -0.067 | -4.278
-10.5 | -0.299 | 0.07298 | -0.062 | -4.098
-10 | -0.283 | 0.0695 | -0.063 | -4.076
-9.5 | -0.264 | 0.06594 | -0.063 | -4.008
-9 | -0.242 | 0.06292 | -0.064 | -3.845
-8.5 | -0.219 | 0.05518 | -0.075 | -3.964
-8 | -0.187 | 0.05718 | -0.064 | -3.27
-7.5 | -0.156 | 0.05215 | -0.072 | -2.99
-7 | -0.122 | 0.04508 | -0.082 | -2.716
-6.5 | -0.086 | 0.0375 | -0.092 | -2.281
-6 | -0.051 | 0.01366 | -0.123 | -3.732
-5.5 | 0.001 | 0.01363 | -0.124 | 0.097
-5 | 0.056 | 0.01365 | -0.124 | 4.085
-4.5 | 0.112 | 0.01365 | -0.125 | 8.202
-4 | 0.169 | 0.01364 | -0.125 | 12.423
-3.5 | 0.228 | 0.01363 | -0.126 | 16.715
-3 | 0.287 | 0.01367 | -0.126 | 20.991
-2.5 | 0.346 | 0.01366 | -0.127 | 25.342
-2 | 0.406 | 0.01367 | -0.127 | 29.677
-1.5 | 0.465 | 0.01368 | -0.128 | 33.998
-1 | 0.524 | 0.01367 | -0.128 | 38.363
-0.5 | 0.583 | 0.01372 | -0.129 | 42.515
0 | 0.643 | 0.01375 | -0.129 | 46.776
0.5 | 0.702 | 0.01382 | -0.13 | 50.764
1 | 0.76 | 0.01388 | -0.13 | 54.727
1.5 | 0.818 | 0.01397 | -0.13 | 58.546
2 | 0.876 | 0.01423 | -0.131 | 61.586
2.5 | 0.934 | 0.01447 | -0.131 | 64.545
3 | 0.992 | 0.01459 | -0.132 | 67.965
3.5 | 1.049 | 0.01475 | -0.132 | 71.127
4 | 1.106 | 0.01493 | -0.132 | 74.042
4.5 | 1.162 | 0.01507 | -0.133 | 77.072
5 | 1.216 | 0.0152 | -0.133 | 80.035
5.5 | 1.27 | 0.01539 | -0.134 | 82.536
6 | 1.321 | 0.0156 | -0.134 | 84.664
6.5 | 1.37 | 0.01586 | -0.135 | 86.344
7 | 1.416 | 0.0161 | -0.135 | 87.933
7.5 | 1.459 | 0.01643 | -0.135 | 88.765
8 | 1.499 | 0.01666 | -0.136 | 89.937
8.5 | 1.527 | 0.01695 | -0.136 | 90.127
9 | 1.546 | 0.01724 | -0.137 | 89.648
9.5 | 1.555 | 0.01761 | -0.137 | 88.325
10 | 1.556 | 0.02447 | -0.137 | 63.604
10.5 | 1.548 | 0.02523 | -0.138 | 61.348
11 | 1.531 | 0.0264 | -0.138 | 57.996
11.5 | 1.505 | 0.02744 | -0.138 | 54.867
12 | 1.472 | 0.02859 | -0.139 | 51.498
12.5 | 1.432 | 0.02956 | -0.139 | 48.435
13 | 1.361 | 0.03412 | -0.137 | 39.886
13.5 | 1.287 | 0.03793 | -0.134 | 33.93
14 | 1.2 | 0.04542 | -0.13 | 26.429
14.5 | 1.106 | 0.05923 | -0.123 | 18.669
15 | 1.003 | 0.08489 | -0.11 | 11.813

## 74. Re 5M Mach 0.00 (2)
BIGFOIL.COM POLAR EXPORT
arad6
ARA-D 6% |  |  |  | Cl Max: | 2.016 | at alpha= | 17 | deg
XFOIL ncrit=9 |  |  |  | L/D Max: | 140.253 | at alpha= | 4.5 | deg
Re: | 5000000 |  |  | Cd Min: | 0.08939 | at alpha= | 20 | deg
Mach: | 0 |  |  | Cl=0 at alpha= | -5.3034 | deg
|  |  |  | @ Cl=0.1, Cd= | 0.006636
|  |  |  | @ Cl=0.4, Cd= | 0.0058417
|  |  |  | @ Cl=0.6, Cd= | 0.0059481
alpha (deg) | Cl | Cd | Cm | Cl/Cd
-9.5 | -0.4818 | 0.01867 | -0.1229 | -25.8061
-8.5 | -0.3711 | 0.01518 | -0.1252 | -24.4466
-8 | -0.3126 | 0.01104 | -0.1283 | -28.3152
-7.5 | -0.2552 | 0.01043 | -0.1288 | -24.4679
-7 | -0.1978 | 0.00986 | -0.1293 | -20.0609
-6.5 | -0.1399 | 0.00913 | -0.1298 | -15.3231
-6 | -0.0815 | 0.0084 | -0.1305 | -9.7024
-5.5 | -0.023 | 0.00773 | -0.1311 | -2.9754
-5 | 0.0355 | 0.00715 | -0.1316 | 4.965
-4.5 | 0.094 | 0.00667 | -0.1321 | 14.093
-4 | 0.1523 | 0.00634 | -0.1325 | 24.0221
-3.5 | 0.2102 | 0.00617 | -0.1329 | 34.0681
-3 | 0.2687 | 0.00581 | -0.1333 | 46.2478
-2.5 | 0.326 | 0.00578 | -0.1335 | 56.4014
-2 | 0.3832 | 0.00583 | -0.1337 | 65.729
-1.5 | 0.4405 | 0.00587 | -0.1339 | 75.0426
-1 | 0.4983 | 0.0058 | -0.1343 | 85.9138
-0.5 | 0.5555 | 0.00587 | -0.1346 | 94.6337
0 | 0.6125 | 0.00597 | -0.1349 | 102.5963
0.5 | 0.669 | 0.0062 | -0.1351 | 107.9032
1 | 0.7247 | 0.00658 | -0.1352 | 110.1368
1.5 | 0.7796 | 0.00711 | -0.1353 | 109.6484
2 | 0.8347 | 0.00754 | -0.1354 | 110.7029
2.5 | 0.8907 | 0.00772 | -0.1357 | 115.3756
4 | 1.0544 | 0.00759 | -0.1356 | 138.9196
4.5 | 1.1094 | 0.00791 | -0.1356 | 140.2528
5 | 1.1639 | 0.0083 | -0.1355 | 140.2289
5.5 | 1.2179 | 0.0087 | -0.1354 | 139.9885
6 | 1.2714 | 0.00915 | -0.1351 | 138.9508
6.5 | 1.3239 | 0.00969 | -0.1347 | 136.6254
7 | 1.376 | 0.01023 | -0.1343 | 134.5064
7.5 | 1.4276 | 0.01078 | -0.1338 | 132.4304
8 | 1.4784 | 0.01137 | -0.1331 | 130.0264
8.5 | 1.5281 | 0.01204 | -0.1323 | 126.9186
9 | 1.5746 | 0.01306 | -0.1309 | 120.5666
9.5 | 1.6224 | 0.01383 | -0.1298 | 117.3102
10 | 1.67 | 0.0145 | -0.1287 | 115.1724
10.5 | 1.7157 | 0.01531 | -0.1272 | 112.064
11 | 1.7587 | 0.01634 | -0.1252 | 107.6316
11.5 | 1.802 | 0.01717 | -0.1234 | 104.9505
12 | 1.8429 | 0.01808 | -0.1212 | 101.9303
12.5 | 1.8809 | 0.01908 | -0.1185 | 98.5797
13 | 1.9157 | 0.02017 | -0.1153 | 94.9777
13.5 | 1.9464 | 0.02136 | -0.1114 | 91.1236
14 | 1.9706 | 0.02268 | -0.1064 | 86.8871
14.5 | 1.9857 | 0.02429 | -0.0999 | 81.7497
15 | 2.0008 | 0.02623 | -0.0942 | 76.2791
15.5 | 2.0117 | 0.02867 | -0.0885 | 70.1674
16 | 2.0113 | 0.03223 | -0.0821 | 62.4046
16.5 | 2.0107 | 0.03611 | -0.0768 | 55.6826
17 | 2.016 | 0.03975 | -0.073 | 50.717
17.5 | 2.0152 | 0.04428 | -0.0696 | 45.5104
18 | 2.0095 | 0.04978 | -0.067 | 40.3676
18.5 | 1.9973 | 0.05663 | -0.0655 | 35.2693
19 | 1.9793 | 0.06495 | -0.0654 | 30.4742
19.5 | 1.9527 | 0.0753 | -0.067 | 25.9323
20 | 1.9084 | 0.08939 | -0.0712 | 21.3491

## 75. Re 5M Mach 0.10 (1)
BIGFOIL.COM POLAR EXPORT
arad6
ARA-D 6% |  |  |  | Cl Max: | 1.554 | at alpha= | 9.5 | deg
JavaFoil+Calcfoil stall+Eppler ext transition |  |  |  | L/D Max: | 90.172 | at alpha= | 8 | deg
Re: | 5000000 |  |  | Cd Min: | 0.0136 | at alpha= | -4 | deg
Mach: | 0.1 |  |  | Cl=0 at alpha= | -5.5096 | deg
|  |  |  | @ Cl=0.1, Cd= | 0.013644
|  |  |  | @ Cl=0.4, Cd= | 0.013669
|  |  |  | @ Cl=0.6, Cd= | 0.013699
alpha (deg) | Cl | Cd | Cm | Cl/Cd
-17.5 | -0.247 | 0.14038 | -0.057 | -1.763
-17 | -0.261 | 0.13448 | -0.058 | -1.939
-16.5 | -0.272 | 0.12857 | -0.058 | -2.113
-16 | -0.28 | 0.12333 | -0.058 | -2.274
-15.5 | -0.289 | 0.11616 | -0.06 | -2.488
-15 | -0.297 | 0.11102 | -0.06 | -2.672
-14.5 | -0.303 | 0.1058 | -0.06 | -2.867
-14 | -0.309 | 0.10039 | -0.062 | -3.081
-13.5 | -0.313 | 0.09683 | -0.06 | -3.231
-13 | -0.315 | 0.09265 | -0.061 | -3.404
-12.5 | -0.316 | 0.08758 | -0.062 | -3.606
-12 | -0.315 | 0.08157 | -0.066 | -3.86
-11.5 | -0.311 | 0.07743 | -0.067 | -4.01
-11 | -0.303 | 0.07346 | -0.067 | -4.126
-10.5 | -0.291 | 0.07299 | -0.062 | -3.987
-10 | -0.277 | 0.06943 | -0.063 | -3.991
-9.5 | -0.26 | 0.06611 | -0.063 | -3.927
-9 | -0.239 | 0.06299 | -0.064 | -3.788
-8.5 | -0.216 | 0.05545 | -0.075 | -3.903
-8 | -0.186 | 0.0572 | -0.065 | -3.247
-7.5 | -0.155 | 0.05268 | -0.071 | -2.944
-7 | -0.122 | 0.04599 | -0.081 | -2.648
-6.5 | -0.085 | 0.03972 | -0.089 | -2.133
-6 | -0.051 | 0.01363 | -0.124 | -3.743
-5.5 | 0.001 | 0.01362 | -0.124 | 0.097
-5 | 0.056 | 0.01362 | -0.125 | 4.106
-4.5 | 0.112 | 0.01365 | -0.125 | 8.229
-4 | 0.17 | 0.0136 | -0.126 | 12.502
-3.5 | 0.229 | 0.01363 | -0.126 | 16.783
-3 | 0.288 | 0.01363 | -0.127 | 21.139
-2.5 | 0.348 | 0.01366 | -0.127 | 25.462
-2 | 0.408 | 0.01367 | -0.128 | 29.822
-1.5 | 0.467 | 0.01368 | -0.128 | 34.158
-1 | 0.527 | 0.01368 | -0.129 | 38.518
-0.5 | 0.586 | 0.01369 | -0.129 | 42.819
0 | 0.646 | 0.01373 | -0.13 | 47.089
0.5 | 0.705 | 0.01381 | -0.13 | 51.061
1 | 0.764 | 0.01386 | -0.131 | 55.108
1.5 | 0.822 | 0.01397 | -0.131 | 58.855
2 | 0.881 | 0.01464 | -0.132 | 60.172
2.5 | 0.939 | 0.01446 | -0.132 | 64.913
3 | 0.997 | 0.01461 | -0.132 | 68.2
3.5 | 1.054 | 0.01474 | -0.133 | 71.502
4 | 1.111 | 0.01493 | -0.133 | 74.448
4.5 | 1.167 | 0.0151 | -0.134 | 77.318
5 | 1.222 | 0.01522 | -0.134 | 80.311
5.5 | 1.276 | 0.01542 | -0.134 | 82.763
6 | 1.327 | 0.01564 | -0.135 | 84.859
6.5 | 1.375 | 0.0159 | -0.135 | 86.511
7 | 1.421 | 0.01611 | -0.136 | 88.233
7.5 | 1.464 | 0.01647 | -0.136 | 88.896
8 | 1.503 | 0.01667 | -0.136 | 90.172
8.5 | 1.531 | 0.01699 | -0.137 | 90.097
9 | 1.547 | 0.01732 | -0.137 | 89.322
9.5 | 1.554 | 0.01763 | -0.138 | 88.177
10 | 1.552 | 0.02464 | -0.138 | 62.983
10.5 | 1.54 | 0.0256 | -0.138 | 60.165
11 | 1.518 | 0.02673 | -0.139 | 56.788
11.5 | 1.487 | 0.02778 | -0.139 | 53.54
12 | 1.448 | 0.02916 | -0.139 | 49.646
12.5 | 1.385 | 0.03286 | -0.138 | 42.138
13 | 1.315 | 0.03543 | -0.136 | 37.114
13.5 | 1.23 | 0.04055 | -0.133 | 30.323
14 | 1.055 | 0.08014 | -0.11 | 13.161
14.5 | 1.012 | 0.07725 | -0.113 | 13.099

## 76. Re 5M Mach 0.10 (2)
BIGFOIL.COM POLAR EXPORT
arad6
ARA-D 6% |  |  |  | Cl Max: | 1.9979 | at alpha= | 16.5 | deg
XFOIL ncrit=9 |  |  |  | L/D Max: | 140.554 | at alpha= | 4.5 | deg
Re: | 5000000 |  |  | Cd Min: | 0.24849 | at alpha= | -20 | deg
Mach: | 0.1 |  |  | Cl=0 at alpha= | -5.2922 | deg
|  |  |  | @ Cl=0.1, Cd= | 0.0067087
|  |  |  | @ Cl=0.4, Cd= | 0.0058503
|  |  |  | @ Cl=0.6, Cd= | 0.0059495
alpha (deg) | Cl | Cd | Cm | Cl/Cd
-20 | -0.6722 | 0.24849 | 0.0376 | -2.7051
-19.5 | -0.6542 | 0.24256 | 0.0334 | -2.6971
-19 | -0.6362 | 0.23643 | 0.0294 | -2.6909
-18.5 | -0.6184 | 0.23011 | 0.0254 | -2.6874
-18 | -0.6002 | 0.22336 | 0.0216 | -2.6871
-17.5 | -0.5824 | 0.21657 | 0.0178 | -2.6892
-17 | -0.5651 | 0.20972 | 0.0141 | -2.6945
-16.5 | -0.5484 | 0.20277 | 0.0105 | -2.7045
-16 | -0.5325 | 0.19576 | 0.0071 | -2.7202
-15.5 | -0.5204 | 0.18658 | 0.0035 | -2.7892
-15 | -0.5036 | 0.18078 | 0.0003 | -2.7857
-14.5 | -0.4873 | 0.17483 | -0.0027 | -2.7873
-14 | -0.4712 | 0.16867 | -0.0057 | -2.7936
-13.5 | -0.4558 | 0.1622 | -0.0086 | -2.8101
-13 | -0.4408 | 0.15526 | -0.0114 | -2.8391
-12.5 | -0.4268 | 0.14829 | -0.0142 | -2.8781
-12 | -0.4137 | 0.14134 | -0.0169 | -2.927
-11.5 | -0.4065 | 0.13286 | -0.0198 | -3.0596
-11 | -0.3942 | 0.12592 | -0.0225 | -3.1306
-10.5 | -0.3844 | 0.11832 | -0.0253 | -3.2488
-10 | -0.3698 | 0.11328 | -0.0271 | -3.2645
-9.5 | -0.3491 | 0.10729 | -0.0312 | -3.2538
-9 | -0.3449 | 0.09479 | -0.0385 | -3.6386
-8.5 | -0.3279 | 0.08908 | -0.0419 | -3.681
-8 | -0.3172 | 0.08351 | -0.0443 | -3.7983
-7.5 | -0.2595 | 0.01085 | -0.1297 | -23.9171
-7 | -0.2014 | 0.01024 | -0.1301 | -19.668
-6.5 | -0.1428 | 0.00946 | -0.1306 | -15.0951
-6 | -0.0837 | 0.00866 | -0.1313 | -9.6651
-5.5 | -0.0246 | 0.00792 | -0.1319 | -3.1061
-5 | 0.0346 | 0.00728 | -0.1324 | 4.7527
-4.5 | 0.0936 | 0.00675 | -0.1329 | 13.8667
-4 | 0.1525 | 0.00637 | -0.1333 | 23.9403
-3.5 | 0.211 | 0.00619 | -0.1336 | 34.0872
-3 | 0.2699 | 0.00583 | -0.1341 | 46.295
-2.5 | 0.3277 | 0.00579 | -0.1342 | 56.5976
-2 | 0.3852 | 0.00584 | -0.1344 | 65.9589
-1.5 | 0.4429 | 0.00588 | -0.1346 | 75.3231
-1 | 0.501 | 0.0058 | -0.135 | 86.3793
-0.5 | 0.5586 | 0.00587 | -0.1353 | 95.1618
0 | 0.6159 | 0.00598 | -0.1356 | 102.9933
0.5 | 0.6728 | 0.0062 | -0.1358 | 108.5161
1 | 0.7287 | 0.0066 | -0.1359 | 110.4091
1.5 | 0.7839 | 0.00713 | -0.1359 | 109.9439
2 | 0.8393 | 0.00757 | -0.136 | 110.8719
2.5 | 0.8957 | 0.00775 | -0.1363 | 115.5742
3 | 0.9489 | 0.00697 | -0.1362 | 136.1406
3.5 | 1.0049 | 0.00727 | -0.1362 | 138.2256
4 | 1.0606 | 0.00762 | -0.1362 | 139.1864
4.5 | 1.116 | 0.00794 | -0.1362 | 140.5542
5 | 1.1708 | 0.00834 | -0.136 | 140.3837
5.5 | 1.2253 | 0.00875 | -0.1358 | 140.0343
6 | 1.2792 | 0.0092 | -0.1355 | 139.0435
6.5 | 1.332 | 0.00976 | -0.1351 | 136.4754
7 | 1.3847 | 0.01029 | -0.1346 | 134.5675
7.5 | 1.4367 | 0.01085 | -0.1339 | 132.4147
8 | 1.488 | 0.01146 | -0.1332 | 129.8429
8.5 | 1.5371 | 0.01227 | -0.1321 | 125.273
9 | 1.5846 | 0.01323 | -0.1307 | 119.7732
9.5 | 1.633 | 0.01398 | -0.1294 | 116.8097
10 | 1.6808 | 0.0147 | -0.1281 | 114.3401
10.5 | 1.7263 | 0.0156 | -0.1264 | 110.6603
11 | 1.7698 | 0.01661 | -0.1243 | 106.5503
11.5 | 1.8128 | 0.0175 | -0.1222 | 103.5886
12 | 1.853 | 0.01849 | -0.1195 | 100.2163
12.5 | 1.8901 | 0.01959 | -0.1164 | 96.4829
13 | 1.9232 | 0.02078 | -0.1126 | 92.5505
13.5 | 1.9517 | 0.0221 | -0.1081 | 88.3122
14 | 1.9688 | 0.02364 | -0.1015 | 83.2826
14.5 | 1.9841 | 0.02553 | -0.0953 | 77.7164
15 | 1.9945 | 0.02803 | -0.0891 | 71.1559
15.5 | 1.9911 | 0.03184 | -0.082 | 62.5345
16 | 1.9946 | 0.0354 | -0.0768 | 56.3446
16.5 | 1.9979 | 0.03927 | -0.0725 | 50.876
17 | 1.9974 | 0.04385 | -0.0689 | 45.5507
17.5 | 1.9896 | 0.04964 | -0.0661 | 40.0806
18 | 1.9757 | 0.05681 | -0.0645 | 34.7773
18.5 | 1.9529 | 0.06597 | -0.0646 | 29.6028
19 | 1.9203 | 0.07749 | -0.0668 | 24.7813
19.5 | 1.8725 | 0.09258 | -0.0719 | 20.2258
20 | 1.7947 | 0.11447 | -0.0818 | 15.6783

## 77. Re 5M Mach 0.25 (1)
BIGFOIL.COM POLAR EXPORT
arad6
ARA-D 6% |  |  |  | Cl Max: | 1.548 | at alpha= | 9 | deg
JavaFoil+Calcfoil stall+Eppler ext transition |  |  |  | L/D Max: | 90.479 | at alpha= | 8 | deg
Re: | 5000000 |  |  | Cd Min: | 0.01355 | at alpha= | -5.5 | deg
Mach: | 0.25 |  |  | Cl=0 at alpha= | -5.5111 | deg
|  |  |  | @ Cl=0.1, Cd= | 0.013567
|  |  |  | @ Cl=0.4, Cd= | 0.013598
|  |  |  | @ Cl=0.6, Cd= | 0.013648
alpha (deg) | Cl | Cd | Cm | Cl/Cd
-15 | -0.053 | 0.11723 | -0.061 | -0.452
-14.5 | -0.05 | 0.11326 | -0.06 | -0.443
-14 | -0.048 | 0.10318 | -0.062 | -0.461
-13.5 | -0.079 | 0.09877 | -0.062 | -0.801
-13 | -0.127 | 0.09378 | -0.062 | -1.351
-12.5 | -0.157 | 0.08936 | -0.063 | -1.755
-12 | -0.18 | 0.08598 | -0.063 | -2.096
-11.5 | -0.199 | 0.07959 | -0.067 | -2.502
-11 | -0.212 | 0.07634 | -0.066 | -2.779
-10.5 | -0.22 | 0.07399 | -0.064 | -2.97
-10 | -0.222 | 0.07012 | -0.065 | -3.168
-9.5 | -0.219 | 0.06663 | -0.066 | -3.285
-9 | -0.21 | 0.06315 | -0.067 | -3.321
-8.5 | -0.196 | 0.05711 | -0.074 | -3.43
-8 | -0.175 | 0.05539 | -0.073 | -3.151
-7.5 | -0.147 | 0.05502 | -0.068 | -2.678
-7 | -0.117 | 0.0495 | -0.077 | -2.367
-6.5 | -0.082 | 0.04646 | -0.079 | -1.756
-6 | -0.044 | 0.03469 | -0.098 | -1.255
-5.5 | 0.001 | 0.01355 | -0.128 | 0.098
-5 | 0.057 | 0.01356 | -0.128 | 4.178
-4.5 | 0.114 | 0.01357 | -0.129 | 8.423
-4 | 0.174 | 0.01355 | -0.129 | 12.811
-3.5 | 0.234 | 0.01355 | -0.13 | 17.279
-3 | 0.295 | 0.01358 | -0.13 | 21.745
-2.5 | 0.357 | 0.01357 | -0.131 | 26.297
-2 | 0.419 | 0.01361 | -0.131 | 30.751
-1.5 | 0.48 | 0.01362 | -0.132 | 35.239
-1 | 0.541 | 0.0136 | -0.132 | 39.806
-0.5 | 0.602 | 0.01365 | -0.133 | 44.126
0 | 0.664 | 0.01367 | -0.133 | 48.594
0.5 | 0.724 | 0.01375 | -0.134 | 52.682
1 | 0.785 | 0.01383 | -0.134 | 56.739
1.5 | 0.845 | 0.01432 | -0.135 | 58.992
2 | 0.905 | 0.01458 | -0.135 | 62.054
2.5 | 0.964 | 0.01445 | -0.135 | 66.754
3 | 1.024 | 0.0146 | -0.136 | 70.108
3.5 | 1.083 | 0.01477 | -0.136 | 73.302
4 | 1.141 | 0.01493 | -0.137 | 76.424
4.5 | 1.198 | 0.0151 | -0.137 | 79.331
5 | 1.254 | 0.01524 | -0.138 | 82.298
5.5 | 1.308 | 0.01544 | -0.138 | 84.727
6 | 1.36 | 0.0157 | -0.139 | 86.596
6.5 | 1.407 | 0.01595 | -0.139 | 88.215
7 | 1.451 | 0.01623 | -0.139 | 89.431
7.5 | 1.491 | 0.01657 | -0.14 | 90.023
8 | 1.527 | 0.01687 | -0.14 | 90.479
8.5 | 1.546 | 0.01721 | -0.141 | 89.833
9 | 1.548 | 0.02409 | -0.141 | 64.266
9.5 | 1.536 | 0.02495 | -0.141 | 61.578
10 | 1.508 | 0.02607 | -0.142 | 57.847
10.5 | 1.464 | 0.02742 | -0.142 | 53.394
11 | 1.403 | 0.02861 | -0.142 | 49.027
11.5 | 1.295 | 0.03452 | -0.139 | 37.517
12 | 1.139 | 0.04613 | -0.13 | 24.687
12.5 | 0.943 | 0.08487 | -0.103 | 11.111
13 | 0.839 | 0.09229 | -0.1 | 9.094
13.5 | 0.727 | 0.10344 | -0.094 | 7.029
14 | 0.612 | 0.11611 | -0.087 | 5.273

## 78. Re 5M Mach 0.25 (2)
BIGFOIL.COM POLAR EXPORT
arad6
ARA-D 6% |  |  |  | Cl Max: | 1.9297 | at alpha= | 13.5 | deg
XFOIL ncrit=9 |  |  |  | L/D Max: | 141.462 | at alpha= | 5 | deg
Re: | 5000000 |  |  | Cd Min: | 0.25214 | at alpha= | -20 | deg
Mach: | 0.25 |  |  | Cl=0 at alpha= | -5.2254 | deg
|  |  |  | @ Cl=0.1, Cd= | 0.0072579
|  |  |  | @ Cl=0.4, Cd= | 0.0058632
|  |  |  | @ Cl=0.6, Cd= | 0.0059555
alpha (deg) | Cl | Cd | Cm | Cl/Cd
-20 | -0.6817 | 0.25214 | 0.0385 | -2.7037
-19.5 | -0.6626 | 0.24601 | 0.0341 | -2.6934
-19 | -0.6436 | 0.23964 | 0.0299 | -2.6857
-18.5 | -0.6248 | 0.23307 | 0.0257 | -2.6807
-18 | -0.6058 | 0.22614 | 0.0217 | -2.6789
-17.5 | -0.587 | 0.21917 | 0.0178 | -2.6783
-17 | -0.5686 | 0.21215 | 0.0139 | -2.6802
-16.5 | -0.5508 | 0.20505 | 0.0101 | -2.6862
-16 | -0.5336 | 0.19791 | 0.0065 | -2.6962
-15.5 | -0.5179 | 0.19073 | 0.003 | -2.7154
-15 | -0.5028 | 0.18257 | -0.0006 | -2.754
-14.5 | -0.4854 | 0.17654 | -0.0037 | -2.7495
-14 | -0.4685 | 0.17035 | -0.0068 | -2.7502
-13.5 | -0.452 | 0.16376 | -0.0098 | -2.7601
-13 | -0.4362 | 0.1567 | -0.0127 | -2.7837
-12.5 | -0.4215 | 0.14971 | -0.0156 | -2.8154
-12 | -0.4074 | 0.14271 | -0.0184 | -2.8547
-11.5 | -0.3953 | 0.13578 | -0.0211 | -2.9113
-11 | -0.3858 | 0.12766 | -0.0238 | -3.0221
-10.5 | -0.3742 | 0.12027 | -0.0264 | -3.1113
-10 | -0.3614 | 0.11453 | -0.0285 | -3.1555
-9.5 | -0.3378 | 0.10844 | -0.0331 | -3.1151
-9 | -0.3138 | 0.10173 | -0.038 | -3.0846
-8.5 | -0.3052 | 0.0931 | -0.0424 | -3.2782
-8 | -0.2994 | 0.08572 | -0.0452 | -3.4928
-7.5 | -0.2837 | 0.07949 | -0.0495 | -3.569
-6.5 | -0.1607 | 0.0123 | -0.1342 | -13.065
-6 | -0.0978 | 0.01084 | -0.1351 | -9.0221
-5.5 | -0.0346 | 0.00945 | -0.1359 | -3.6614
-5 | 0.0284 | 0.00828 | -0.1366 | 3.43
-4.5 | 0.0912 | 0.00735 | -0.1372 | 12.4082
-4 | 0.1533 | 0.0067 | -0.1376 | 22.8806
-3.5 | 0.2146 | 0.00637 | -0.1378 | 33.6892
-3 | 0.2762 | 0.00594 | -0.1382 | 46.4983
-2.5 | 0.3365 | 0.00583 | -0.1383 | 57.7187
-2 | 0.3962 | 0.00586 | -0.1384 | 67.6109
-1.5 | 0.4559 | 0.00591 | -0.1386 | 77.1404
-1 | 0.5159 | 0.00586 | -0.1389 | 88.0375
-0.5 | 0.5755 | 0.00591 | -0.1392 | 97.3773
0 | 0.6348 | 0.00602 | -0.1394 | 105.4485
0.5 | 0.6934 | 0.00626 | -0.1396 | 110.7668
1 | 0.7511 | 0.00668 | -0.1396 | 112.4401
1.5 | 0.8076 | 0.0073 | -0.1395 | 110.6301
2 | 0.8652 | 0.00769 | -0.1396 | 112.5098
2.5 | 0.9235 | 0.0079 | -0.1398 | 116.8987
3 | 0.9788 | 0.00709 | -0.1396 | 138.0536
3.5 | 1.0368 | 0.00744 | -0.1395 | 139.3548
4 | 1.0948 | 0.00775 | -0.1393 | 141.2645
4.5 | 1.1522 | 0.00816 | -0.139 | 141.201
5 | 1.2095 | 0.00855 | -0.1387 | 141.462
5.5 | 1.2664 | 0.00897 | -0.1382 | 141.1817
6 | 1.3221 | 0.00954 | -0.1375 | 138.5849
6.5 | 1.3778 | 0.01008 | -0.1367 | 136.6865
7 | 1.4326 | 0.01069 | -0.1357 | 134.0131
7.5 | 1.4866 | 0.01138 | -0.1345 | 130.6327
8 | 1.5397 | 0.01212 | -0.133 | 127.038
8.5 | 1.5889 | 0.01327 | -0.1308 | 119.7362
9 | 1.6402 | 0.0141 | -0.1289 | 116.3262
9.5 | 1.6905 | 0.01497 | -0.1267 | 112.9259
10 | 1.7377 | 0.01607 | -0.1239 | 108.1332
10.5 | 1.782 | 0.0173 | -0.1205 | 103.0058
11 | 1.8244 | 0.01851 | -0.1168 | 98.5629
11.5 | 1.862 | 0.01992 | -0.1123 | 93.4739
12 | 1.8929 | 0.02159 | -0.1066 | 87.6748
12.5 | 1.9106 | 0.02354 | -0.0988 | 81.164
13 | 1.9226 | 0.026 | -0.0909 | 73.9462
13.5 | 1.9297 | 0.02914 | -0.0833 | 66.2217
14 | 1.9294 | 0.03317 | -0.076 | 58.167
14.5 | 1.9183 | 0.03856 | -0.0695 | 49.7484
15 | 1.8923 | 0.0461 | -0.0643 | 41.0477
15.5 | 1.8588 | 0.05567 | -0.062 | 33.3896
16 | 1.8142 | 0.06832 | -0.0633 | 26.5544
16.5 | 1.7663 | 0.08339 | -0.0682 | 21.1812
17 | 1.7053 | 0.10248 | -0.0771 | 16.6403
17.5 | 1.6492 | 0.12195 | -0.0868 | 13.5236
18 | 1.5865 | 0.14287 | -0.0978 | 11.1045
18.5 | 1.5323 | 0.16283 | -0.1096 | 9.4104

## 79. Re 5M Mach 0.50 (1)
BIGFOIL.COM POLAR EXPORT
arad6
ARA-D 6% |  |  |  | Cl Max: | 1.522 | at alpha= | 7 | deg
JavaFoil+Calcfoil stall+Eppler ext transition |  |  |  | L/D Max: | 80.845 | at alpha= | 3 | deg
Re: | 5000000 |  |  | Cd Min: | 0.01303 | at alpha= | -0.5 | deg
Mach: | 0.5 |  |  | Cl=0 at alpha= | -5.5185 | deg
|  |  |  | @ Cl=0.1, Cd= | 0.043533
|  |  |  | @ Cl=0.4, Cd= | 0.015222
|  |  |  | @ Cl=0.6, Cd= | 0.015659
alpha (deg) | Cl | Cd | Cm | Cl/Cd
-20 | -0.76 | 0.16789 | -0.073 | -4.529
-19.5 | -0.735 | 0.16183 | -0.073 | -4.542
-19 | -0.71 | 0.1559 | -0.073 | -4.553
-18.5 | -0.684 | 0.15186 | -0.073 | -4.507
-18 | -0.659 | 0.14705 | -0.073 | -4.481
-17.5 | -0.633 | 0.14248 | -0.073 | -4.445
-17 | -0.608 | 0.1391 | -0.073 | -4.369
-16.5 | -0.583 | 0.14374 | -0.074 | -4.053
-16 | -0.557 | 0.13153 | -0.074 | -4.233
-15.5 | -0.531 | 0.12574 | -0.074 | -4.219
-15 | -0.504 | 0.12205 | -0.072 | -4.128
-14.5 | -0.477 | 0.11607 | -0.07 | -4.11
-14 | -0.451 | 0.11271 | -0.069 | -3.999
-13.5 | -0.425 | 0.10674 | -0.069 | -3.977
-13 | -0.398 | 0.1048 | -0.069 | -3.802
-12.5 | -0.372 | 0.10056 | -0.069 | -3.701
-12 | -0.346 | 0.09773 | -0.069 | -3.54
-11.5 | -0.32 | 0.09545 | -0.069 | -3.349
-11 | -0.293 | 0.09006 | -0.069 | -3.257
-10.5 | -0.267 | 0.08725 | -0.069 | -3.058
-10 | -0.24 | 0.07714 | -0.07 | -3.117
-9.5 | -0.214 | 0.07334 | -0.071 | -2.917
-9 | -0.187 | 0.0669 | -0.072 | -2.801
-8.5 | -0.161 | 0.06168 | -0.073 | -2.608
-8 | -0.135 | 0.05755 | -0.078 | -2.338
-7.5 | -0.107 | 0.06246 | -0.067 | -1.71
-7 | -0.08 | 0.06053 | -0.063 | -1.32
-6.5 | -0.053 | 0.05307 | -0.071 | -1.003
-6 | -0.026 | 0.04884 | -0.078 | -0.541
-5.5 | 0.001 | 0.0444 | -0.087 | 0.015
-5 | 0.028 | 0.04171 | -0.09 | 0.675
-4.5 | 0.09 | 0.04496 | -0.079 | 2.003
-4 | 0.153 | 0.03597 | -0.104 | 4.247
-3.5 | 0.253 | 0.01497 | -0.145 | 16.893
-3 | 0.324 | 0.01511 | -0.146 | 21.465
-2.5 | 0.395 | 0.01521 | -0.146 | 25.993
-2 | 0.466 | 0.01538 | -0.147 | 30.276
-1.5 | 0.536 | 0.01552 | -0.147 | 34.513
-1 | 0.605 | 0.01567 | -0.148 | 38.593
-0.5 | 0.673 | 0.01303 | -0.148 | 51.612
0 | 0.742 | 0.01596 | -0.149 | 46.514
0.5 | 0.81 | 0.01622 | -0.149 | 49.905
1 | 0.877 | 0.01649 | -0.15 | 53.173
1.5 | 0.944 | 0.01381 | -0.151 | 68.323
2 | 1.01 | 0.01395 | -0.151 | 72.393
2.5 | 1.076 | 0.01399 | -0.151 | 76.944
3 | 1.142 | 0.01412 | -0.152 | 80.845
3.5 | 1.207 | 0.01878 | -0.152 | 64.248
4 | 1.27 | 0.01921 | -0.153 | 66.116
4.5 | 1.331 | 0.02124 | -0.153 | 62.64
5 | 1.388 | 0.02024 | -0.154 | 68.583
5.5 | 1.442 | 0.02097 | -0.154 | 68.752
6 | 1.485 | 0.02177 | -0.155 | 68.204
6.5 | 1.514 | 0.02285 | -0.155 | 66.249
7 | 1.522 | 0.0239 | -0.156 | 63.671
7.5 | 1.49 | 0.02544 | -0.156 | 58.571
8 | 1.353 | 0.02734 | -0.157 | 49.476
8.5 | 0.792 | 0.06477 | -0.111 | 12.223
9 | 0.794 | 0.08212 | -0.086 | 9.673
9.5 | 0.822 | 0.08186 | -0.086 | 10.039
10 | 0.851 | 0.08827 | -0.09 | 9.642
10.5 | 0.874 | 0.09256 | -0.083 | 9.44
11 | 0.903 | 0.09571 | -0.087 | 9.434
11.5 | 0.935 | 0.09912 | -0.094 | 9.431
12 | 0.967 | 0.1041 | -0.1 | 9.293

## 80. Re 5M Mach 0.50 (2)
BIGFOIL.COM POLAR EXPORT
arad6
ARA-D 6% |  |  |  | Cl Max: | 1.0472 | at alpha= | 2.5 | deg
XFOIL ncrit=9 |  |  |  | L/D Max: | 122.767 | at alpha= | 2.5 | deg
Re: | 5000000 |  |  | Cd Min: | 0.00853 | at alpha= | 2.5 | deg
Mach: | 0.5 |  |  | Cl=0 at alpha= | -99 | deg
|  |  |  | @ Cl=0.1, Cd= | 0.00621
|  |  |  | @ Cl=0.4, Cd= | 0.00621
|  |  |  | @ Cl=0.6, Cd= | 0.00621
alpha (deg) | Cl | Cd | Cm | Cl/Cd
0 | 0.719 | 0.00621 | -0.1564 | 115.781
1 | 0.8495 | 0.00723 | -0.1557 | 117.4965
1.5 | 0.9135 | 0.00791 | -0.1551 | 115.4867
2 | 0.98 | 0.00826 | -0.1547 | 118.6441
2.5 | 1.0472 | 0.00853 | -0.1543 | 122.7667

## 81. Re 6M Mach 0.00 (1)
BIGFOIL.COM POLAR EXPORT
arad6
ARA-D 6% |  |  |  | Cl Max: | 1.556 | at alpha= | 10 | deg
JavaFoil+Calcfoil stall+Eppler ext transition |  |  |  | L/D Max: | 91.053 | at alpha= | 8.5 | deg
Re: | 6000000 |  |  | Cd Min: | 0.0136 | at alpha= | -5 | deg
Mach: | 0 |  |  | Cl=0 at alpha= | -5.5096 | deg
|  |  |  | @ Cl=0.1, Cd= | 0.013624
|  |  |  | @ Cl=0.4, Cd= | 0.01365
|  |  |  | @ Cl=0.6, Cd= | 0.013721
alpha (deg) | Cl | Cd | Cm | Cl/Cd
-18.5 | -0.263 | 0.15223 | -0.056 | -1.727
-18 | -0.274 | 0.14419 | -0.058 | -1.904
-17.5 | -0.286 | 0.13861 | -0.058 | -2.063
-17 | -0.298 | 0.13199 | -0.058 | -2.254
-16.5 | -0.307 | 0.12657 | -0.059 | -2.422
-16 | -0.314 | 0.12155 | -0.059 | -2.579
-15.5 | -0.32 | 0.11299 | -0.061 | -2.836
-15 | -0.326 | 0.10785 | -0.062 | -3.023
-14.5 | -0.33 | 0.10523 | -0.06 | -3.134
-14 | -0.334 | 0.09797 | -0.064 | -3.408
-13.5 | -0.335 | 0.09507 | -0.062 | -3.524
-13 | -0.335 | 0.0902 | -0.063 | -3.715
-12.5 | -0.333 | 0.08582 | -0.064 | -3.884
-12 | -0.33 | 0.07988 | -0.067 | -4.13
-11.5 | -0.323 | 0.07595 | -0.068 | -4.257
-11 | -0.314 | 0.07209 | -0.069 | -4.352
-10.5 | -0.299 | 0.07195 | -0.064 | -4.163
-10 | -0.284 | 0.06852 | -0.065 | -4.141
-9.5 | -0.265 | 0.06517 | -0.066 | -4.064
-9 | -0.243 | 0.06189 | -0.067 | -3.919
-8.5 | -0.219 | 0.05399 | -0.077 | -4.064
-8 | -0.188 | 0.05598 | -0.068 | -3.353
-7.5 | -0.157 | 0.05061 | -0.075 | -3.096
-7 | -0.123 | 0.04321 | -0.085 | -2.852
-6.5 | -0.101 | 0.01364 | -0.122 | -7.38
-6 | -0.051 | 0.01365 | -0.123 | -3.733
-5.5 | 0.001 | 0.01361 | -0.124 | 0.097
-5 | 0.056 | 0.0136 | -0.124 | 4.099
-4.5 | 0.112 | 0.01363 | -0.125 | 8.212
-4 | 0.169 | 0.01362 | -0.125 | 12.434
-3.5 | 0.228 | 0.01362 | -0.126 | 16.729
-3 | 0.287 | 0.01364 | -0.126 | 21.034
-2.5 | 0.346 | 0.01365 | -0.127 | 25.37
-2 | 0.406 | 0.01365 | -0.127 | 29.722
-1.5 | 0.465 | 0.01365 | -0.128 | 34.059
-1 | 0.524 | 0.01367 | -0.128 | 38.361
-0.5 | 0.583 | 0.01371 | -0.129 | 42.542
0 | 0.643 | 0.01375 | -0.129 | 46.785
0.5 | 0.702 | 0.01381 | -0.13 | 50.789
1 | 0.76 | 0.0139 | -0.13 | 54.665
1.5 | 0.818 | 0.0145 | -0.13 | 56.411
2 | 0.876 | 0.01464 | -0.131 | 59.85
2.5 | 0.934 | 0.01438 | -0.131 | 64.94
3 | 0.992 | 0.0145 | -0.132 | 68.377
3.5 | 1.049 | 0.01467 | -0.132 | 71.531
4 | 1.106 | 0.01483 | -0.132 | 74.563
4.5 | 1.162 | 0.01497 | -0.133 | 77.612
5 | 1.216 | 0.01509 | -0.133 | 80.614
5.5 | 1.27 | 0.01528 | -0.134 | 83.113
6 | 1.321 | 0.0155 | -0.134 | 85.224
6.5 | 1.37 | 0.01573 | -0.135 | 87.081
7 | 1.416 | 0.01594 | -0.135 | 88.828
7.5 | 1.459 | 0.01627 | -0.135 | 89.654
8 | 1.499 | 0.01646 | -0.136 | 91.026
8.5 | 1.527 | 0.01677 | -0.136 | 91.053
9 | 1.546 | 0.01705 | -0.137 | 90.651
9.5 | 1.555 | 0.01738 | -0.137 | 89.486
10 | 1.556 | 0.02402 | -0.137 | 64.783
10.5 | 1.548 | 0.02475 | -0.138 | 62.534
11 | 1.531 | 0.0259 | -0.138 | 59.1
11.5 | 1.505 | 0.02689 | -0.138 | 55.974
12 | 1.472 | 0.02795 | -0.139 | 52.674
12.5 | 1.432 | 0.02882 | -0.139 | 49.692
13 | 1.366 | 0.03309 | -0.137 | 41.288
13.5 | 1.296 | 0.03616 | -0.135 | 35.836
14 | 1.216 | 0.04167 | -0.132 | 29.174
14.5 | 1.126 | 0.05189 | -0.126 | 21.707
15 | 1.024 | 0.07357 | -0.116 | 13.917

## 82. Re 6M Mach 0.00 (2)
BIGFOIL.COM POLAR EXPORT
arad6
ARA-D 6% |  |  |  | Cl Max: | 2.0592 | at alpha= | 17.5 | deg
XFOIL ncrit=9 |  |  |  | L/D Max: | 144.026 | at alpha= | 5.5 | deg
Re: | 6000000 |  |  | Cd Min: | 0.07567 | at alpha= | 20 | deg
Mach: | 0 |  |  | Cl=0 at alpha= | -5.3065 | deg
|  |  |  | @ Cl=0.1, Cd= | 0.0062731
|  |  |  | @ Cl=0.4, Cd= | 0.0058018
|  |  |  | @ Cl=0.6, Cd= | 0.0059778
alpha (deg) | Cl | Cd | Cm | Cl/Cd
-11 | -0.6461 | 0.0191 | -0.1231 | -33.8272
-10.5 | -0.5934 | 0.01647 | -0.1245 | -36.0291
-10 | -0.5388 | 0.01506 | -0.1253 | -35.7769
-9.5 | -0.4839 | 0.01423 | -0.1256 | -34.0056
-9 | -0.4276 | 0.0135 | -0.1261 | -31.6741
-8.5 | -0.3716 | 0.01304 | -0.1264 | -28.4969
-8 | -0.3147 | 0.01238 | -0.1269 | -25.42
-7.5 | -0.2552 | 0.00938 | -0.1292 | -27.2068
-7 | -0.1974 | 0.00878 | -0.1297 | -22.4829
-6.5 | -0.1392 | 0.00818 | -0.1302 | -17.0171
-6 | -0.0809 | 0.00763 | -0.1308 | -10.6029
-5.5 | -0.0226 | 0.00712 | -0.1313 | -3.1742
-5 | 0.0358 | 0.00667 | -0.1318 | 5.3673
-4.5 | 0.0942 | 0.0063 | -0.1322 | 14.9524
-4 | 0.1525 | 0.00603 | -0.1326 | 25.2902
-3.5 | 0.2105 | 0.0059 | -0.1329 | 35.678
-3 | 0.2686 | 0.00569 | -0.1333 | 47.2056
-2.5 | 0.3257 | 0.00573 | -0.1335 | 56.8412
-2 | 0.383 | 0.00579 | -0.1337 | 66.1485
-1.5 | 0.4404 | 0.00583 | -0.134 | 75.5403
-1 | 0.4982 | 0.00577 | -0.1344 | 86.3432
-0.5 | 0.5554 | 0.00586 | -0.1347 | 94.7782
0 | 0.6122 | 0.00601 | -0.1349 | 101.8636
0.5 | 0.6686 | 0.00628 | -0.1351 | 106.465
1 | 0.7241 | 0.0067 | -0.1353 | 108.0746
1.5 | 0.7794 | 0.00716 | -0.1353 | 108.8547
2 | 0.8351 | 0.00749 | -0.1355 | 111.4953
2.5 | 0.8911 | 0.0077 | -0.1357 | 115.7273
3.5 | 1.0005 | 0.00709 | -0.1359 | 141.1142
4 | 1.0559 | 0.0074 | -0.136 | 142.6892
4.5 | 1.1109 | 0.00774 | -0.1359 | 143.5271
5 | 1.1656 | 0.0081 | -0.1359 | 143.9012
5.5 | 1.2199 | 0.00847 | -0.1358 | 144.026
6 | 1.2732 | 0.00896 | -0.1355 | 142.0982
6.5 | 1.3262 | 0.00944 | -0.1352 | 140.4873
7 | 1.3787 | 0.00994 | -0.1348 | 138.7022
7.5 | 1.4304 | 0.01048 | -0.1343 | 136.4885
8 | 1.4816 | 0.01104 | -0.1338 | 134.2029
8.5 | 1.5305 | 0.01185 | -0.1328 | 129.1561
9 | 1.5783 | 0.01272 | -0.1316 | 124.0802
9.5 | 1.6271 | 0.01337 | -0.1307 | 121.6978
10 | 1.6748 | 0.01406 | -0.1296 | 119.1181
10.5 | 1.7206 | 0.01491 | -0.1281 | 115.3991
11 | 1.766 | 0.01568 | -0.1266 | 112.6276
11.5 | 1.8102 | 0.01646 | -0.125 | 109.9757
12 | 1.8522 | 0.01733 | -0.123 | 106.8782
12.5 | 1.8916 | 0.01828 | -0.1205 | 103.4792
13 | 1.928 | 0.01931 | -0.1176 | 99.8446
13.5 | 1.9605 | 0.02045 | -0.1139 | 95.868
14 | 1.9882 | 0.02173 | -0.1096 | 91.4956
14.5 | 2.0029 | 0.02332 | -0.1028 | 85.8877
15 | 2.0139 | 0.02542 | -0.0961 | 79.225
15.5 | 2.0227 | 0.02793 | -0.0899 | 72.4203
16 | 2.0363 | 0.03024 | -0.085 | 67.338
16.5 | 2.0475 | 0.03294 | -0.0805 | 62.1585
17 | 2.0558 | 0.03605 | -0.0763 | 57.0264
17.5 | 2.0592 | 0.03987 | -0.0724 | 51.6479
18 | 2.058 | 0.04444 | -0.0691 | 46.3096
18.5 | 2.0514 | 0.05006 | -0.0666 | 40.9788
19 | 2.0398 | 0.05684 | -0.0652 | 35.8867
19.5 | 2.0222 | 0.06506 | -0.0651 | 31.0821
20 | 1.9931 | 0.07567 | -0.0667 | 26.3394

## 83. Re 6M Mach 0.10 (1)
BIGFOIL.COM POLAR EXPORT
arad6
ARA-D 6% |  |  |  | Cl Max: | 1.554 | at alpha= | 9.5 | deg
JavaFoil+Calcfoil stall+Eppler ext transition |  |  |  | L/D Max: | 91.035 | at alpha= | 8.5 | deg
Re: | 6000000 |  |  | Cd Min: | 0.01359 | at alpha= | -4 | deg
Mach: | 0.1 |  |  | Cl=0 at alpha= | -5.5096 | deg
|  |  |  | @ Cl=0.1, Cd= | 0.013626
|  |  |  | @ Cl=0.4, Cd= | 0.01365
|  |  |  | @ Cl=0.6, Cd= | 0.013694
alpha (deg) | Cl | Cd | Cm | Cl/Cd
-18 | -0.235 | 0.14657 | -0.057 | -1.6
-17.5 | -0.248 | 0.1406 | -0.058 | -1.761
-17 | -0.261 | 0.13346 | -0.058 | -1.954
-16.5 | -0.272 | 0.12772 | -0.059 | -2.128
-16 | -0.281 | 0.12236 | -0.059 | -2.293
-15.5 | -0.289 | 0.11429 | -0.061 | -2.532
-15 | -0.297 | 0.10893 | -0.062 | -2.728
-14.5 | -0.303 | 0.10613 | -0.06 | -2.858
-14 | -0.31 | 0.09911 | -0.063 | -3.124
-13.5 | -0.313 | 0.09583 | -0.061 | -3.268
-13 | -0.316 | 0.09096 | -0.063 | -3.472
-12.5 | -0.316 | 0.08642 | -0.064 | -3.661
-12 | -0.315 | 0.08038 | -0.067 | -3.923
-11.5 | -0.311 | 0.07633 | -0.068 | -4.074
-11 | -0.304 | 0.07262 | -0.069 | -4.181
-10.5 | -0.291 | 0.07237 | -0.064 | -4.027
-10 | -0.278 | 0.06861 | -0.065 | -4.046
-9.5 | -0.26 | 0.06539 | -0.066 | -3.979
-9 | -0.239 | 0.06203 | -0.067 | -3.856
-8.5 | -0.217 | 0.05432 | -0.077 | -3.995
-8 | -0.186 | 0.05608 | -0.069 | -3.323
-7.5 | -0.156 | 0.05146 | -0.074 | -3.023
-7 | -0.122 | 0.04442 | -0.084 | -2.756
-6.5 | -0.087 | 0.03234 | -0.099 | -2.703
-6 | -0.051 | 0.01362 | -0.124 | -3.747
-5.5 | 0.001 | 0.0136 | -0.124 | 0.097
-5 | 0.056 | 0.01361 | -0.125 | 4.109
-4.5 | 0.112 | 0.01363 | -0.125 | 8.239
-4 | 0.17 | 0.01359 | -0.126 | 12.517
-3.5 | 0.229 | 0.01362 | -0.126 | 16.798
-3 | 0.288 | 0.01361 | -0.127 | 21.182
-2.5 | 0.348 | 0.01365 | -0.127 | 25.492
-2 | 0.408 | 0.01365 | -0.128 | 29.866
-1.5 | 0.467 | 0.01366 | -0.128 | 34.221
-1 | 0.527 | 0.01368 | -0.129 | 38.516
-0.5 | 0.586 | 0.01368 | -0.129 | 42.828
0 | 0.646 | 0.01374 | -0.13 | 47.032
0.5 | 0.705 | 0.0138 | -0.13 | 51.086
1 | 0.764 | 0.01387 | -0.131 | 55.045
1.5 | 0.822 | 0.01448 | -0.131 | 56.78
2 | 0.881 | 0.01465 | -0.132 | 60.094
2.5 | 0.939 | 0.01437 | -0.132 | 65.311
3 | 0.997 | 0.01452 | -0.132 | 68.637
3.5 | 1.054 | 0.01466 | -0.133 | 71.933
4 | 1.111 | 0.01482 | -0.133 | 74.971
4.5 | 1.167 | 0.01499 | -0.134 | 77.859
5 | 1.222 | 0.01511 | -0.134 | 80.864
5.5 | 1.276 | 0.0153 | -0.134 | 83.386
6 | 1.327 | 0.01554 | -0.135 | 85.422
6.5 | 1.375 | 0.01577 | -0.135 | 87.217
7 | 1.421 | 0.01597 | -0.136 | 88.969
7.5 | 1.464 | 0.01632 | -0.136 | 89.72
8 | 1.503 | 0.01653 | -0.136 | 90.959
8.5 | 1.531 | 0.01682 | -0.137 | 91.035
9 | 1.547 | 0.01713 | -0.137 | 90.334
9.5 | 1.554 | 0.01744 | -0.138 | 89.159
10 | 1.552 | 0.02419 | -0.138 | 64.158
10.5 | 1.54 | 0.02513 | -0.138 | 61.275
11 | 1.518 | 0.02616 | -0.139 | 58.028
11.5 | 1.487 | 0.02721 | -0.139 | 54.657
12 | 1.448 | 0.0286 | -0.139 | 50.622
12.5 | 1.401 | 0.02943 | -0.14 | 47.61
13 | 1.321 | 0.03416 | -0.137 | 38.683
13.5 | 1.241 | 0.03813 | -0.134 | 32.555
14 | 1.081 | 0.06801 | -0.117 | 15.897
14.5 | 1.035 | 0.06619 | -0.119 | 15.636

## 84. Re 6M Mach 0.10 (2)
BIGFOIL.COM POLAR EXPORT
arad6
ARA-D 6% |  |  |  | Cl Max: | 2.0433 | at alpha= | 17 | deg
XFOIL ncrit=9 |  |  |  | L/D Max: | 144.244 | at alpha= | 5 | deg
Re: | 6000000 |  |  | Cd Min: | 0.09287 | at alpha= | 20 | deg
Mach: | 0.1 |  |  | Cl=0 at alpha= | -5.2958 | deg
|  |  |  | @ Cl=0.1, Cd= | 0.0063299
|  |  |  | @ Cl=0.4, Cd= | 0.0058004
|  |  |  | @ Cl=0.6, Cd= | 0.0059764
alpha (deg) | Cl | Cd | Cm | Cl/Cd
-10 | -0.5465 | 0.01858 | -0.1244 | -29.4133
-9 | -0.4342 | 0.01444 | -0.1269 | -30.0693
-8.5 | -0.3773 | 0.01371 | -0.1272 | -27.5201
-8 | -0.3196 | 0.01286 | -0.1278 | -24.8523
-7.5 | -0.2595 | 0.00981 | -0.1301 | -26.4526
-7 | -0.2009 | 0.00907 | -0.1306 | -22.1499
-6.5 | -0.142 | 0.00843 | -0.1311 | -16.8446
-6 | -0.0831 | 0.00783 | -0.1316 | -10.613
-5.5 | -0.0241 | 0.00727 | -0.1321 | -3.315
-5 | 0.0349 | 0.00677 | -0.1326 | 5.1551
-4.5 | 0.0939 | 0.00636 | -0.133 | 14.7642
-4 | 0.1527 | 0.00607 | -0.1334 | 25.1565
-3.5 | 0.2112 | 0.00591 | -0.1337 | 35.736
-3 | 0.2697 | 0.00571 | -0.134 | 47.2329
-2.5 | 0.3273 | 0.00574 | -0.1342 | 57.0209
-2 | 0.385 | 0.00579 | -0.1344 | 66.494
-1.5 | 0.4428 | 0.00583 | -0.1347 | 75.952
-1 | 0.5009 | 0.00578 | -0.1351 | 86.6609
-0.5 | 0.5584 | 0.00586 | -0.1354 | 95.2901
0 | 0.6156 | 0.00602 | -0.1356 | 102.2591
0.5 | 0.6723 | 0.00629 | -0.1358 | 106.8839
1 | 0.7281 | 0.00672 | -0.1359 | 108.3482
2 | 0.8398 | 0.00751 | -0.1361 | 111.8242
2.5 | 0.8961 | 0.00772 | -0.1364 | 116.0751
4.5 | 1.1175 | 0.00778 | -0.1365 | 143.6375
5 | 1.1727 | 0.00813 | -0.1364 | 144.2435
5.5 | 1.2273 | 0.00852 | -0.1362 | 144.0493
6 | 1.281 | 0.00902 | -0.1359 | 142.0177
6.5 | 1.3345 | 0.00949 | -0.1356 | 140.6217
7 | 1.3874 | 0.01001 | -0.1351 | 138.6014
7.5 | 1.4395 | 0.01057 | -0.1345 | 136.1873
8 | 1.4911 | 0.01115 | -0.1338 | 133.7309
8.5 | 1.5395 | 0.01209 | -0.1326 | 127.3366
9 | 1.5884 | 0.01289 | -0.1314 | 123.2273
9.5 | 1.6378 | 0.01353 | -0.1303 | 121.0495
10 | 1.6857 | 0.01427 | -0.129 | 118.1289
10.5 | 1.7316 | 0.01517 | -0.1273 | 114.1463
11 | 1.7775 | 0.01593 | -0.1257 | 111.5819
11.5 | 1.8216 | 0.01678 | -0.1238 | 108.5578
12 | 1.8631 | 0.01772 | -0.1214 | 105.1411
12.5 | 1.9017 | 0.01875 | -0.1185 | 101.424
13 | 1.9368 | 0.01987 | -0.115 | 97.4736
13.5 | 1.9672 | 0.02114 | -0.1108 | 93.0558
14 | 1.9879 | 0.02266 | -0.1048 | 87.7273
14.5 | 1.9975 | 0.02473 | -0.0973 | 80.7723
15 | 2.0075 | 0.02716 | -0.0908 | 73.9138
15.5 | 2.0212 | 0.02951 | -0.0855 | 68.492
16 | 2.0321 | 0.03224 | -0.0805 | 63.0304
16.5 | 2.0395 | 0.03549 | -0.0759 | 57.4669
17 | 2.0433 | 0.03933 | -0.0718 | 51.9527
17.5 | 2.0407 | 0.04412 | -0.0681 | 46.2534
18 | 2.0323 | 0.05002 | -0.0654 | 40.6297
18.5 | 2.0174 | 0.05734 | -0.064 | 35.1831
19 | 1.9949 | 0.06645 | -0.0642 | 30.0211
19.5 | 1.9624 | 0.07784 | -0.0663 | 25.2107
20 | 1.9136 | 0.09287 | -0.0712 | 20.6051

## 85. Re 6M Mach 0.25 (1)
BIGFOIL.COM POLAR EXPORT
arad6
ARA-D 6% |  |  |  | Cl Max: | 1.548 | at alpha= | 9 | deg
JavaFoil+Calcfoil stall+Eppler ext transition |  |  |  | L/D Max: | 91.407 | at alpha= | 8 | deg
Re: | 6000000 |  |  | Cd Min: | 0.01353 | at alpha= | -4 | deg
Mach: | 0.25 |  |  | Cl=0 at alpha= | -5.5096 | deg
|  |  |  | @ Cl=0.1, Cd= | 0.01355
|  |  |  | @ Cl=0.4, Cd= | 0.013581
|  |  |  | @ Cl=0.6, Cd= | 0.013639
alpha (deg) | Cl | Cd | Cm | Cl/Cd
-15 | -0.053 | 0.11565 | -0.061 | -0.458
-14.5 | -0.05 | 0.11103 | -0.06 | -0.452
-14 | -0.048 | 0.10218 | -0.063 | -0.466
-13.5 | -0.079 | 0.09823 | -0.062 | -0.806
-13 | -0.127 | 0.09332 | -0.063 | -1.358
-12.5 | -0.157 | 0.08853 | -0.064 | -1.773
-12 | -0.18 | 0.08538 | -0.063 | -2.112
-11.5 | -0.199 | 0.07836 | -0.068 | -2.543
-11 | -0.212 | 0.07618 | -0.066 | -2.785
-10.5 | -0.22 | 0.07328 | -0.066 | -3.001
-10 | -0.222 | 0.06952 | -0.067 | -3.2
-9.5 | -0.219 | 0.0664 | -0.066 | -3.297
-9 | -0.21 | 0.06298 | -0.067 | -3.331
-8.5 | -0.196 | 0.05602 | -0.076 | -3.506
-8 | -0.175 | 0.05464 | -0.074 | -3.199
-7.5 | -0.148 | 0.05401 | -0.071 | -2.735
-7 | -0.118 | 0.04836 | -0.079 | -2.431
-6.5 | -0.082 | 0.04484 | -0.083 | -1.83
-6 | -0.051 | 0.01357 | -0.127 | -3.75
-5.5 | 0.001 | 0.01355 | -0.128 | 0.098
-5 | 0.057 | 0.01355 | -0.128 | 4.181
-4.5 | 0.114 | 0.01355 | -0.129 | 8.433
-4 | 0.174 | 0.01353 | -0.129 | 12.836
-3.5 | 0.234 | 0.01353 | -0.13 | 17.303
-3 | 0.295 | 0.01356 | -0.13 | 21.782
-2.5 | 0.357 | 0.01356 | -0.131 | 26.318
-2 | 0.419 | 0.01359 | -0.131 | 30.793
-1.5 | 0.48 | 0.0136 | -0.132 | 35.301
-1 | 0.541 | 0.01362 | -0.132 | 39.765
-0.5 | 0.602 | 0.01364 | -0.133 | 44.153
0 | 0.664 | 0.0137 | -0.133 | 48.493
0.5 | 0.724 | 0.01375 | -0.134 | 52.702
1 | 0.785 | 0.01384 | -0.134 | 56.678
1.5 | 0.845 | 0.01445 | -0.135 | 58.456
2 | 0.905 | 0.01458 | -0.135 | 62.033
2.5 | 0.964 | 0.01436 | -0.135 | 67.155
3 | 1.024 | 0.01451 | -0.136 | 70.537
3.5 | 1.083 | 0.01469 | -0.136 | 73.722
4 | 1.141 | 0.01482 | -0.137 | 76.966
4.5 | 1.198 | 0.015 | -0.137 | 79.884
5 | 1.254 | 0.01513 | -0.138 | 82.891
5.5 | 1.308 | 0.01534 | -0.138 | 85.307
6 | 1.36 | 0.01559 | -0.139 | 87.206
6.5 | 1.407 | 0.01582 | -0.139 | 88.947
7 | 1.451 | 0.01615 | -0.139 | 89.847
7.5 | 1.491 | 0.0164 | -0.14 | 90.936
8 | 1.527 | 0.0167 | -0.14 | 91.407
8.5 | 1.546 | 0.01701 | -0.141 | 90.838
9 | 1.548 | 0.01737 | -0.141 | 89.125
9.5 | 1.536 | 0.0245 | -0.141 | 62.707
10 | 1.508 | 0.02559 | -0.142 | 58.933
10.5 | 1.464 | 0.02688 | -0.142 | 54.46
11 | 1.403 | 0.02798 | -0.142 | 50.13
11.5 | 1.302 | 0.03336 | -0.14 | 39.021
12 | 1.162 | 0.04101 | -0.134 | 28.338
12.5 | 0.951 | 0.07974 | -0.106 | 11.932
13 | 0.845 | 0.08775 | -0.103 | 9.631
13.5 | 0.73 | 0.10005 | -0.096 | 7.299
14 | 0.614 | 0.11327 | -0.09 | 5.42

## 86. Re 6M Mach 0.25 (2)
BIGFOIL.COM POLAR EXPORT
arad6
ARA-D 6% |  |  |  | Cl Max: | 1.949 | at alpha= | 13.5 | deg
XFOIL ncrit=9 |  |  |  | L/D Max: | 145.365 | at alpha= | 4.5 | deg
Re: | 6000000 |  |  | Cd Min: | 0.25096 | at alpha= | -20 | deg
Mach: | 0.25 |  |  | Cl=0 at alpha= | -5.2325 | deg
|  |  |  | @ Cl=0.1, Cd= | 0.0067704
|  |  |  | @ Cl=0.4, Cd= | 0.0058033
|  |  |  | @ Cl=0.6, Cd= | 0.0059523
alpha (deg) | Cl | Cd | Cm | Cl/Cd
-20 | -0.6819 | 0.25096 | 0.0385 | -2.7172
-19.5 | -0.6633 | 0.24485 | 0.0341 | -2.709
-19 | -0.6443 | 0.23868 | 0.0299 | -2.6994
-18.5 | -0.6256 | 0.23238 | 0.0258 | -2.6921
-18 | -0.6068 | 0.22597 | 0.0217 | -2.6853
-17.5 | -0.588 | 0.21933 | 0.0177 | -2.6809
-17 | -0.5692 | 0.21234 | 0.0139 | -2.6806
-16.5 | -0.5511 | 0.20527 | 0.0102 | -2.6848
-16 | -0.5338 | 0.19814 | 0.0066 | -2.6941
-15.5 | -0.5185 | 0.19063 | 0.003 | -2.7199
-15 | -0.5013 | 0.18302 | -0.0004 | -2.739
-14.5 | -0.4879 | 0.17518 | -0.0038 | -2.7851
-14 | -0.4709 | 0.16912 | -0.0068 | -2.7844
-13.5 | -0.4543 | 0.16283 | -0.0098 | -2.79
-13 | -0.4383 | 0.15643 | -0.0127 | -2.8019
-12.5 | -0.4341 | 0.14519 | -0.016 | -2.9899
-12 | -0.4193 | 0.13889 | -0.0188 | -3.0189
-11.5 | -0.4034 | 0.13287 | -0.0214 | -3.0361
-11 | -0.3879 | 0.12691 | -0.024 | -3.0565
-10.5 | -0.3745 | 0.12044 | -0.0264 | -3.1094
-8.5 | -0.3235 | 0.08937 | -0.0428 | -3.6198
-8 | -0.3095 | 0.08413 | -0.0452 | -3.6788
-6.5 | -0.1594 | 0.01044 | -0.1355 | -15.2682
-6 | -0.0964 | 0.00941 | -0.136 | -10.2444
-5.5 | -0.0336 | 0.00846 | -0.1365 | -3.9716
-5 | 0.0292 | 0.00757 | -0.137 | 3.8573
-4.5 | 0.0917 | 0.00684 | -0.1374 | 13.4064
-4 | 0.1537 | 0.00632 | -0.1377 | 24.3196
-3.5 | 0.215 | 0.00604 | -0.1379 | 35.596
-3 | 0.2759 | 0.0059 | -0.1381 | 46.7627
-2.5 | 0.3361 | 0.00577 | -0.1383 | 58.2496
-2 | 0.396 | 0.0058 | -0.1385 | 68.2759
-1.5 | 0.4558 | 0.00585 | -0.1387 | 77.9145
-1 | 0.5158 | 0.00583 | -0.139 | 88.4734
-0.5 | 0.5754 | 0.00589 | -0.1392 | 97.691
0 | 0.6346 | 0.00604 | -0.1395 | 105.0662
0.5 | 0.693 | 0.00634 | -0.1396 | 109.306
1 | 0.7504 | 0.00681 | -0.1397 | 110.1909
1.5 | 0.8077 | 0.0073 | -0.1397 | 110.6438
2 | 0.8657 | 0.00764 | -0.1397 | 113.3115
2.5 | 0.9241 | 0.00784 | -0.1398 | 117.8699
3 | 0.9801 | 0.00694 | -0.1399 | 141.2248
3.5 | 1.0385 | 0.00724 | -0.1398 | 143.4392
4 | 1.0963 | 0.0076 | -0.1397 | 144.25
4.5 | 1.1542 | 0.00794 | -0.1394 | 145.3652
5 | 1.2114 | 0.00835 | -0.1391 | 145.0778
5.5 | 1.2683 | 0.00879 | -0.1386 | 144.289
6 | 1.3248 | 0.00927 | -0.138 | 142.9126
6.5 | 1.3803 | 0.00985 | -0.1372 | 140.132
7 | 1.4353 | 0.01045 | -0.1362 | 137.3493
7.5 | 1.49 | 0.01107 | -0.1351 | 134.598
8 | 1.5426 | 0.0119 | -0.1336 | 129.6303
8.5 | 1.5931 | 0.01292 | -0.1316 | 123.305
9 | 1.6456 | 0.01365 | -0.1298 | 120.5568
9.5 | 1.6961 | 0.01453 | -0.1277 | 116.7309
10 | 1.7445 | 0.01556 | -0.125 | 112.1144
10.5 | 1.7918 | 0.01655 | -0.1222 | 108.2659
11 | 1.8359 | 0.01769 | -0.1188 | 103.7818
11.5 | 1.876 | 0.01899 | -0.1146 | 98.7888
12 | 1.9103 | 0.02049 | -0.1094 | 93.2308
12.5 | 1.9366 | 0.02224 | -0.103 | 87.0773
13 | 1.9466 | 0.02453 | -0.0942 | 79.3559
13.5 | 1.949 | 0.02783 | -0.0855 | 70.0323
14 | 1.9365 | 0.03267 | -0.0767 | 59.2746
14.5 | 1.9291 | 0.03765 | -0.0702 | 51.2377
15 | 1.9121 | 0.04418 | -0.065 | 43.2798
15.5 | 1.8855 | 0.0526 | -0.0619 | 35.846
16 | 1.8493 | 0.06358 | -0.0619 | 29.0862
16.5 | 1.8071 | 0.07711 | -0.0653 | 23.4354
17 | 1.7544 | 0.09383 | -0.0721 | 18.6976
17.5 | 1.6896 | 0.11429 | -0.0823 | 14.7834
18 | 1.6144 | 0.13757 | -0.0946 | 11.7351
18.5 | 1.538 | 0.16178 | -0.109 | 9.5067

## 87. Re 6M Mach 0.50 (1)
BIGFOIL.COM POLAR EXPORT
arad6
ARA-D 6% |  |  |  | Cl Max: | 1.522 | at alpha= | 7 | deg
JavaFoil+Calcfoil stall+Eppler ext transition |  |  |  | L/D Max: | 85.001 | at alpha= | 3.5 | deg
Re: | 6000000 |  |  | Cd Min: | 0.01379 | at alpha= | 1.5 | deg
Mach: | 0.5 |  |  | Cl=0 at alpha= | -5.5185 | deg
|  |  |  | @ Cl=0.1, Cd= | 0.040831
|  |  |  | @ Cl=0.4, Cd= | 0.015229
|  |  |  | @ Cl=0.6, Cd= | 0.015713
alpha (deg) | Cl | Cd | Cm | Cl/Cd
-20 | -0.761 | 0.165 | -0.073 | -4.609
-19.5 | -0.735 | 0.15905 | -0.073 | -4.623
-19 | -0.71 | 0.1555 | -0.073 | -4.566
-18.5 | -0.685 | 0.14873 | -0.073 | -4.603
-18 | -0.659 | 0.14632 | -0.073 | -4.505
-17.5 | -0.634 | 0.14029 | -0.073 | -4.517
-17 | -0.608 | 0.13631 | -0.074 | -4.461
-16.5 | -0.583 | 0.1417 | -0.074 | -4.112
-16 | -0.557 | 0.13148 | -0.075 | -4.236
-15.5 | -0.531 | 0.12589 | -0.074 | -4.217
-15 | -0.504 | 0.12001 | -0.073 | -4.202
-14.5 | -0.478 | 0.11473 | -0.072 | -4.164
-14 | -0.451 | 0.10935 | -0.07 | -4.124
-13.5 | -0.425 | 0.10508 | -0.069 | -4.042
-13 | -0.399 | 0.10305 | -0.069 | -3.867
-12.5 | -0.372 | 0.09774 | -0.069 | -3.808
-12 | -0.346 | 0.09467 | -0.069 | -3.655
-11.5 | -0.32 | 0.0924 | -0.069 | -3.46
-11 | -0.293 | 0.08958 | -0.07 | -3.275
-10.5 | -0.267 | 0.08563 | -0.069 | -3.117
-10 | -0.241 | 0.07674 | -0.071 | -3.134
-9.5 | -0.214 | 0.07112 | -0.071 | -3.009
-9 | -0.188 | 0.06624 | -0.073 | -2.831
-8.5 | -0.161 | 0.06072 | -0.078 | -2.658
-8 | -0.135 | 0.05762 | -0.081 | -2.341
-7.5 | -0.107 | 0.06195 | -0.068 | -1.725
-7 | -0.08 | 0.05966 | -0.064 | -1.339
-6.5 | -0.053 | 0.05274 | -0.072 | -1.01
-6 | -0.026 | 0.04812 | -0.081 | -0.551
-5.5 | 0.001 | 0.04507 | -0.089 | 0.015
-5 | 0.028 | 0.04234 | -0.093 | 0.668
-4.5 | 0.09 | 0.044 | -0.083 | 2.055
-4 | 0.182 | 0.01485 | -0.144 | 12.228
-3.5 | 0.253 | 0.01498 | -0.145 | 16.886
-3 | 0.324 | 0.01508 | -0.146 | 21.51
-2.5 | 0.395 | 0.01522 | -0.146 | 25.975
-2 | 0.466 | 0.01534 | -0.147 | 30.357
-1.5 | 0.536 | 0.01549 | -0.147 | 34.568
-1 | 0.605 | 0.01573 | -0.148 | 38.448
-0.5 | 0.673 | 0.01574 | -0.148 | 42.733
0 | 0.742 | 0.01597 | -0.149 | 46.472
0.5 | 0.81 | 0.0162 | -0.149 | 49.958
1 | 0.877 | 0.01773 | -0.15 | 49.456
1.5 | 0.944 | 0.01379 | -0.151 | 68.435
2 | 1.01 | 0.01393 | -0.151 | 72.509
2.5 | 1.076 | 0.0139 | -0.151 | 77.445
3 | 1.142 | 0.01407 | -0.152 | 81.177
3.5 | 1.207 | 0.0142 | -0.152 | 85.001
4 | 1.27 | 0.01901 | -0.153 | 66.805
4.5 | 1.331 | 0.01942 | -0.153 | 68.535
5 | 1.388 | 0.01998 | -0.154 | 69.471
5.5 | 1.442 | 0.02069 | -0.154 | 69.676
6 | 1.485 | 0.02145 | -0.155 | 69.234
6.5 | 1.514 | 0.02251 | -0.155 | 67.261
7 | 1.522 | 0.02348 | -0.156 | 64.81
7.5 | 1.49 | 0.025 | -0.156 | 59.614
8 | 1.353 | 0.02684 | -0.157 | 50.394
8.5 | 0.85 | 0.04668 | -0.136 | 18.215
9 | 0.796 | 0.08042 | -0.089 | 9.904
9.5 | 0.829 | 0.07795 | -0.097 | 10.638
10 | 0.854 | 0.08638 | -0.094 | 9.89
10.5 | 0.874 | 0.08949 | -0.083 | 9.766
11 | 0.906 | 0.09308 | -0.091 | 9.734
11.5 | 0.938 | 0.09822 | -0.097 | 9.549
12 | 0.969 | 0.10233 | -0.101 | 9.469

## 88. Re 6M Mach 0.50 (2)
BIGFOIL.COM POLAR EXPORT
arad6
ARA-D 6% |  |  |  | Cl Max: | 1.1176 | at alpha= | 3 | deg
XFOIL ncrit=9 |  |  |  | L/D Max: | 132.417 | at alpha= | 3 | deg
Re: | 6000000 |  |  | Cd Min: | 0.00844 | at alpha= | 3 | deg
Mach: | 0.5 |  |  | Cl=0 at alpha= | -99 | deg
|  |  |  | @ Cl=0.1, Cd= | 0.00621
|  |  |  | @ Cl=0.4, Cd= | 0.00621
|  |  |  | @ Cl=0.6, Cd= | 0.00621
alpha (deg) | Cl | Cd | Cm | Cl/Cd
0 | 0.7188 | 0.00621 | -0.1564 | 115.7488
0.5 | 0.7849 | 0.00661 | -0.1562 | 118.7443
1 | 0.8488 | 0.00732 | -0.1558 | 115.9563
1.5 | 0.9144 | 0.0078 | -0.1554 | 117.2308
2 | 0.9813 | 0.00812 | -0.155 | 120.8498
2.5 | 1.0488 | 0.00837 | -0.1546 | 125.3047
3 | 1.1176 | 0.00844 | -0.1544 | 132.4171

## 89. Re 7M Mach 0.00 (1)
BIGFOIL.COM POLAR EXPORT
arad6
ARA-D 6% |  |  |  | Cl Max: | 1.556 | at alpha= | 10 | deg
JavaFoil+Calcfoil stall+Eppler ext transition |  |  |  | L/D Max: | 91.853 | at alpha= | 8.5 | deg
Re: | 7000000 |  |  | Cd Min: | 0.01358 | at alpha= | -5 | deg
Mach: | 0 |  |  | Cl=0 at alpha= | -5.5096 | deg
|  |  |  | @ Cl=0.1, Cd= | 0.013619
|  |  |  | @ Cl=0.4, Cd= | 0.013629
|  |  |  | @ Cl=0.6, Cd= | 0.013728
alpha (deg) | Cl | Cd | Cm | Cl/Cd
-18 | -0.275 | 0.14294 | -0.058 | -1.921
-17.5 | -0.286 | 0.13741 | -0.058 | -2.082
-17 | -0.298 | 0.13189 | -0.059 | -2.257
-16.5 | -0.307 | 0.12549 | -0.06 | -2.446
-16 | -0.314 | 0.12033 | -0.06 | -2.607
-15.5 | -0.321 | 0.11193 | -0.063 | -2.866
-15 | -0.326 | 0.10686 | -0.063 | -3.055
-14.5 | -0.33 | 0.10378 | -0.061 | -3.181
-14 | -0.334 | 0.09691 | -0.065 | -3.449
-13.5 | -0.335 | 0.09416 | -0.064 | -3.562
-13 | -0.336 | 0.08931 | -0.064 | -3.758
-12.5 | -0.334 | 0.08463 | -0.065 | -3.943
-12 | -0.33 | 0.07913 | -0.068 | -4.174
-11.5 | -0.324 | 0.07498 | -0.069 | -4.315
-11 | -0.314 | 0.07134 | -0.07 | -4.403
-10.5 | -0.3 | 0.07135 | -0.065 | -4.203
-10 | -0.284 | 0.06763 | -0.066 | -4.202
-9.5 | -0.265 | 0.06424 | -0.067 | -4.13
-9 | -0.243 | 0.06101 | -0.068 | -3.983
-8.5 | -0.22 | 0.05257 | -0.079 | -4.189
-8 | -0.188 | 0.05507 | -0.07 | -3.416
-7.5 | -0.157 | 0.04959 | -0.077 | -3.169
-7 | -0.124 | 0.04126 | -0.088 | -3.007
-6.5 | -0.101 | 0.01365 | -0.122 | -7.378
-6 | -0.051 | 0.01361 | -0.123 | -3.746
-5.5 | 0.001 | 0.0136 | -0.124 | 0.097
-5 | 0.056 | 0.01358 | -0.124 | 4.106
-4.5 | 0.112 | 0.01363 | -0.125 | 8.215
-4 | 0.169 | 0.01361 | -0.125 | 12.45
-3.5 | 0.228 | 0.01359 | -0.126 | 16.761
-3 | 0.287 | 0.01363 | -0.126 | 21.047
-2.5 | 0.346 | 0.01362 | -0.127 | 25.416
-2 | 0.406 | 0.01363 | -0.127 | 29.773
-1.5 | 0.465 | 0.01365 | -0.128 | 34.069
-1 | 0.524 | 0.0137 | -0.128 | 38.284
-0.5 | 0.583 | 0.01372 | -0.129 | 42.514
0 | 0.643 | 0.01375 | -0.129 | 46.764
0.5 | 0.702 | 0.01384 | -0.13 | 50.701
1 | 0.76 | 0.01425 | -0.13 | 53.317
1.5 | 0.818 | 0.01447 | -0.13 | 56.531
2 | 0.876 | 0.01461 | -0.131 | 59.97
2.5 | 0.934 | 0.01431 | -0.131 | 65.273
3 | 0.992 | 0.01443 | -0.132 | 68.727
3.5 | 1.049 | 0.01459 | -0.132 | 71.905
4 | 1.106 | 0.01474 | -0.132 | 75.005
4.5 | 1.162 | 0.01491 | -0.133 | 77.905
5 | 1.216 | 0.015 | -0.133 | 81.084
5.5 | 1.27 | 0.01519 | -0.134 | 83.611
6 | 1.321 | 0.01542 | -0.134 | 85.648
6.5 | 1.37 | 0.01564 | -0.135 | 87.594
7 | 1.416 | 0.01584 | -0.135 | 89.376
7.5 | 1.459 | 0.01615 | -0.135 | 90.35
8 | 1.499 | 0.01635 | -0.136 | 91.685
8.5 | 1.527 | 0.01663 | -0.136 | 91.853
9 | 1.546 | 0.0169 | -0.137 | 91.472
9.5 | 1.555 | 0.01722 | -0.137 | 90.325
10 | 1.556 | 0.01752 | -0.137 | 88.798
10.5 | 1.548 | 0.02438 | -0.138 | 63.483
11 | 1.531 | 0.02547 | -0.138 | 60.116
11.5 | 1.505 | 0.02647 | -0.138 | 56.865
12 | 1.472 | 0.02748 | -0.139 | 53.573
12.5 | 1.432 | 0.02829 | -0.139 | 50.623
13 | 1.37 | 0.0323 | -0.138 | 42.431
13.5 | 1.302 | 0.03499 | -0.136 | 37.218
14 | 1.226 | 0.03931 | -0.133 | 31.188
14.5 | 1.141 | 0.04721 | -0.129 | 24.169
15 | 1.042 | 0.06497 | -0.12 | 16.034

## 90. Re 7M Mach 0.00 (2)
BIGFOIL.COM POLAR EXPORT
arad6
ARA-D 6% |  |  |  | Cl Max: | 0.9483 | at alpha= | 3 | deg
XFOIL ncrit=9 |  |  |  | L/D Max: | 124.286 | at alpha= | 3 | deg
Re: | 7000000 |  |  | Cd Min: | 0.01797 | at alpha= | -12 | deg
Mach: | 0 |  |  | Cl=0 at alpha= | -5.3087 | deg
|  |  |  | @ Cl=0.1, Cd= | 0.0060388
|  |  |  | @ Cl=0.4, Cd= | 0.005779
|  |  |  | @ Cl=0.6, Cd= | 0.0059917
alpha (deg) | Cl | Cd | Cm | Cl/Cd
-12 | -0.7585 | 0.01797 | -0.1238 | -42.2092
-11 | -0.6505 | 0.01486 | -0.1255 | -43.7752
-10.5 | -0.5959 | 0.0139 | -0.1259 | -42.8705
-10 | -0.5407 | 0.01312 | -0.1262 | -41.2119
-9.5 | -0.4845 | 0.0126 | -0.1265 | -38.4524
-9 | -0.4285 | 0.01214 | -0.1267 | -35.2965
-8.5 | -0.3716 | 0.01181 | -0.127 | -31.4649
-8 | -0.3147 | 0.01128 | -0.1274 | -27.8989
-7.5 | -0.2555 | 0.00905 | -0.1292 | -28.232
-7 | -0.1971 | 0.00819 | -0.1299 | -24.0659
-6.5 | -0.1389 | 0.00761 | -0.1304 | -18.2523
-6 | -0.0807 | 0.00713 | -0.1309 | -11.3184
-5.5 | -0.0223 | 0.00672 | -0.1314 | -3.3185
-5 | 0.036 | 0.00636 | -0.1318 | 5.6604
-4.5 | 0.0944 | 0.00606 | -0.1322 | 15.5776
-4 | 0.1526 | 0.00584 | -0.1326 | 26.1301
-3.5 | 0.2106 | 0.00572 | -0.133 | 36.8182
-3 | 0.2682 | 0.00568 | -0.1332 | 47.2183
-2.5 | 0.3255 | 0.00571 | -0.1335 | 57.0053
-2 | 0.3828 | 0.00577 | -0.1337 | 66.3432
-1.5 | 0.4404 | 0.0058 | -0.134 | 75.931
-1 | 0.498 | 0.00578 | -0.1344 | 86.1592
-0.5 | 0.5553 | 0.00585 | -0.1347 | 94.9231
0 | 0.6121 | 0.00603 | -0.135 | 101.5091
1 | 0.7237 | 0.00681 | -0.1353 | 106.2702
1.5 | 0.7795 | 0.00715 | -0.1354 | 109.021
2 | 0.8355 | 0.00742 | -0.1356 | 112.6011
2.5 | 0.8916 | 0.00762 | -0.1358 | 117.0079
3 | 0.9483 | 0.00763 | -0.1363 | 124.2857

## 91. Re 7M Mach 0.10 (1)
BIGFOIL.COM POLAR EXPORT
arad6
ARA-D 6% |  |  |  | Cl Max: | 1.554 | at alpha= | 9.5 | deg
JavaFoil+Calcfoil stall+Eppler ext transition |  |  |  | L/D Max: | 91.731 | at alpha= | 8.5 | deg
Re: | 7000000 |  |  | Cd Min: | 0.01357 | at alpha= | -6 | deg
Mach: | 0.1 |  |  | Cl=0 at alpha= | -5.5096 | deg
|  |  |  | @ Cl=0.1, Cd= | 0.013621
|  |  |  | @ Cl=0.4, Cd= | 0.013629
|  |  |  | @ Cl=0.6, Cd= | 0.013702
alpha (deg) | Cl | Cd | Cm | Cl/Cd
-17.5 | -0.248 | 0.13935 | -0.058 | -1.777
-17 | -0.261 | 0.13358 | -0.059 | -1.953
-16.5 | -0.272 | 0.12654 | -0.059 | -2.148
-16 | -0.281 | 0.12125 | -0.059 | -2.315
-15.5 | -0.29 | 0.11322 | -0.062 | -2.559
-15 | -0.298 | 0.10792 | -0.063 | -2.757
-14.5 | -0.304 | 0.10499 | -0.061 | -2.891
-14 | -0.31 | 0.0981 | -0.064 | -3.16
-13.5 | -0.314 | 0.09496 | -0.063 | -3.302
-13 | -0.316 | 0.08996 | -0.064 | -3.514
-12.5 | -0.317 | 0.08549 | -0.065 | -3.705
-12 | -0.316 | 0.07963 | -0.068 | -3.964
-11.5 | -0.311 | 0.07565 | -0.069 | -4.115
-11 | -0.304 | 0.0717 | -0.069 | -4.238
-10.5 | -0.292 | 0.07165 | -0.065 | -4.071
-10 | -0.278 | 0.06802 | -0.066 | -4.086
-9.5 | -0.261 | 0.06455 | -0.067 | -4.037
-9 | -0.24 | 0.06123 | -0.069 | -3.913
-8.5 | -0.218 | 0.05309 | -0.078 | -4.101
-8 | -0.187 | 0.05517 | -0.07 | -3.385
-7.5 | -0.156 | 0.0504 | -0.076 | -3.096
-7 | -0.123 | 0.04254 | -0.087 | -2.897
-6.5 | -0.101 | 0.01363 | -0.123 | -7.38
-6 | -0.051 | 0.01357 | -0.124 | -3.759
-5.5 | 0.001 | 0.0136 | -0.124 | 0.097
-5 | 0.056 | 0.01359 | -0.125 | 4.116
-4.5 | 0.112 | 0.01363 | -0.125 | 8.241
-4 | 0.17 | 0.01357 | -0.126 | 12.532
-3.5 | 0.229 | 0.0136 | -0.126 | 16.828
-3 | 0.288 | 0.0136 | -0.127 | 21.196
-2.5 | 0.348 | 0.01362 | -0.127 | 25.538
-2 | 0.408 | 0.01363 | -0.128 | 29.905
-1.5 | 0.467 | 0.01365 | -0.128 | 34.237
-1 | 0.527 | 0.01367 | -0.129 | 38.56
-0.5 | 0.586 | 0.01369 | -0.129 | 42.82
0 | 0.646 | 0.01374 | -0.13 | 47.043
0.5 | 0.705 | 0.01381 | -0.13 | 51.057
1 | 0.764 | 0.01425 | -0.131 | 53.574
1.5 | 0.822 | 0.01446 | -0.131 | 56.847
2 | 0.881 | 0.01461 | -0.132 | 60.292
2.5 | 0.939 | 0.0143 | -0.132 | 65.637
3 | 0.997 | 0.01444 | -0.132 | 69.008
3.5 | 1.054 | 0.01461 | -0.133 | 72.176
4 | 1.111 | 0.01474 | -0.133 | 75.389
4.5 | 1.167 | 0.0149 | -0.134 | 78.321
5 | 1.222 | 0.01502 | -0.134 | 81.354
5.5 | 1.276 | 0.01522 | -0.134 | 83.832
6 | 1.327 | 0.01545 | -0.135 | 85.902
6.5 | 1.375 | 0.01566 | -0.135 | 87.82
7 | 1.421 | 0.01588 | -0.136 | 89.5
7.5 | 1.464 | 0.01619 | -0.136 | 90.41
8 | 1.503 | 0.0164 | -0.136 | 91.652
8.5 | 1.531 | 0.01669 | -0.137 | 91.731
9 | 1.547 | 0.017 | -0.137 | 91.026
9.5 | 1.554 | 0.01727 | -0.138 | 89.997
10 | 1.552 | 0.01759 | -0.138 | 88.259
10.5 | 1.54 | 0.02473 | -0.138 | 62.266
11 | 1.518 | 0.02577 | -0.139 | 58.916
11.5 | 1.487 | 0.02669 | -0.139 | 55.71
12 | 1.448 | 0.02807 | -0.139 | 51.575
12.5 | 1.401 | 0.02883 | -0.14 | 48.604
13 | 1.326 | 0.03327 | -0.138 | 39.858
13.5 | 1.249 | 0.03652 | -0.135 | 34.197
14 | 1.104 | 0.05887 | -0.122 | 18.762
14.5 | 1.054 | 0.05831 | -0.123 | 18.067

## 92. Re 7M Mach 0.10 (2)
BIGFOIL.COM POLAR EXPORT
arad6
ARA-D 6% |  |  |  | Cl Max: | 2.0752 | at alpha= | 17.5 | deg
XFOIL ncrit=9 |  |  |  | L/D Max: | 147.237 | at alpha= | 4.5 | deg
Re: | 7000000 |  |  | Cd Min: | 0.14264 | at alpha= | -12.5 | deg
Mach: | 0.1 |  |  | Cl=0 at alpha= | -5.2983 | deg
|  |  |  | @ Cl=0.1, Cd= | 0.0060759
|  |  |  | @ Cl=0.4, Cd= | 0.0057779
|  |  |  | @ Cl=0.6, Cd= | 0.0059884
alpha (deg) | Cl | Cd | Cm | Cl/Cd
-12.5 | -0.4431 | 0.14264 | -0.0148 | -3.1064
-12 | -0.4274 | 0.1368 | -0.0175 | -3.1243
-11 | -0.6594 | 0.01875 | -0.1248 | -35.168
-10.5 | -0.6051 | 0.01572 | -0.1265 | -38.4924
-10 | -0.5493 | 0.01422 | -0.1272 | -38.6287
-9.5 | -0.4921 | 0.01334 | -0.1276 | -36.8891
-9 | -0.4351 | 0.01266 | -0.1278 | -34.3681
-8.5 | -0.3773 | 0.01222 | -0.1281 | -30.8756
-8 | -0.3195 | 0.01158 | -0.1285 | -27.5907
-7.5 | -0.2604 | 0.00998 | -0.1297 | -26.0922
-7 | -0.2006 | 0.00847 | -0.1308 | -23.6836
-6.5 | -0.1417 | 0.0078 | -0.1314 | -18.1667
-6 | -0.0827 | 0.00728 | -0.1318 | -11.3599
-5.5 | -0.0238 | 0.00683 | -0.1322 | -3.4846
-5 | 0.0352 | 0.00643 | -0.1327 | 5.4743
-4.5 | 0.0941 | 0.0061 | -0.1331 | 15.4262
-4 | 0.1529 | 0.00586 | -0.1334 | 26.0922
-3.5 | 0.2113 | 0.00574 | -0.1337 | 36.8118
-3 | 0.2693 | 0.00571 | -0.134 | 47.1629
-2.5 | 0.3271 | 0.00572 | -0.1342 | 57.1853
-2 | 0.3848 | 0.00577 | -0.1345 | 66.6898
-1.5 | 0.4427 | 0.0058 | -0.1347 | 76.3276
-1 | 0.5007 | 0.00578 | -0.1351 | 86.6263
-0.5 | 0.5584 | 0.00585 | -0.1354 | 95.453
0 | 0.6155 | 0.00604 | -0.1357 | 101.904
0.5 | 0.672 | 0.00635 | -0.1359 | 105.8268
1 | 0.7277 | 0.00682 | -0.136 | 106.7009
1.5 | 0.7839 | 0.00716 | -0.1361 | 109.4832
2 | 0.8402 | 0.00744 | -0.1362 | 112.9301
2.5 | 0.8967 | 0.00764 | -0.1364 | 117.3691
3 | 0.9538 | 0.00766 | -0.1369 | 124.517
4 | 1.0633 | 0.0073 | -0.1368 | 145.6575
4.5 | 1.119 | 0.0076 | -0.1368 | 147.2368
5 | 1.174 | 0.00798 | -0.1367 | 147.1178
5.5 | 1.2286 | 0.00839 | -0.1365 | 146.4362
6 | 1.2828 | 0.00881 | -0.1363 | 145.6073
6.5 | 1.3363 | 0.0093 | -0.1359 | 143.6882
7 | 1.3891 | 0.00984 | -0.1354 | 141.1687
7.5 | 1.4415 | 0.01039 | -0.1349 | 138.7392
8 | 1.4931 | 0.01097 | -0.1342 | 136.1076
8.5 | 1.5419 | 0.01189 | -0.133 | 129.6804
9 | 1.5918 | 0.01257 | -0.132 | 126.6348
9.5 | 1.6415 | 0.01319 | -0.131 | 124.4503
10 | 1.6896 | 0.01394 | -0.1297 | 121.2052
10.5 | 1.7368 | 0.01469 | -0.1283 | 118.2301
11 | 1.7833 | 0.01542 | -0.1268 | 115.6485
11.5 | 1.8281 | 0.01624 | -0.125 | 112.5677
12 | 1.8705 | 0.01715 | -0.1228 | 109.0671
12.5 | 1.91 | 0.01815 | -0.12 | 105.2342
13 | 1.9462 | 0.01926 | -0.1167 | 101.0488
13.5 | 1.9771 | 0.02055 | -0.1125 | 96.2092
14 | 1.9985 | 0.02225 | -0.1067 | 89.8202
14.5 | 2.0119 | 0.02391 | -0.0996 | 84.1447
15 | 2.0304 | 0.0256 | -0.0941 | 79.3125
15.5 | 2.0457 | 0.02771 | -0.0886 | 73.8253
16 | 2.0587 | 0.03015 | -0.0835 | 68.2819
16.5 | 2.0686 | 0.03304 | -0.0787 | 62.609
17 | 2.0743 | 0.03649 | -0.0742 | 56.8457
17.5 | 2.0752 | 0.04071 | -0.0702 | 50.9752
18 | 2.07 | 0.04587 | -0.0668 | 45.1275
18.5 | 2.0598 | 0.0522 | -0.0645 | 39.4598
19 | 2.0428 | 0.05997 | -0.0636 | 34.0637
19.5 | 2.018 | 0.06961 | -0.0642 | 28.9901
20 | 1.9806 | 0.0819 | -0.067 | 24.1832

## 93. Re 7M Mach 0.25 (1)
BIGFOIL.COM POLAR EXPORT
arad6
ARA-D 6% |  |  |  | Cl Max: | 1.548 | at alpha= | 9 | deg
JavaFoil+Calcfoil stall+Eppler ext transition |  |  |  | L/D Max: | 92.187 | at alpha= | 8 | deg
Re: | 7000000 |  |  | Cd Min: | 0.01351 | at alpha= | -5.5 | deg
Mach: | 0.25 |  |  | Cl=0 at alpha= | -5.5096 | deg
|  |  |  | @ Cl=0.1, Cd= | 0.01354
|  |  |  | @ Cl=0.4, Cd= | 0.013561
|  |  |  | @ Cl=0.6, Cd= | 0.013648
alpha (deg) | Cl | Cd | Cm | Cl/Cd
-15 | -0.053 | 0.11348 | -0.061 | -0.467
-14.5 | -0.05 | 0.10978 | -0.061 | -0.458
-14 | -0.048 | 0.10145 | -0.064 | -0.469
-13.5 | -0.079 | 0.09732 | -0.063 | -0.813
-13 | -0.127 | 0.09227 | -0.064 | -1.375
-12.5 | -0.157 | 0.08772 | -0.065 | -1.791
-12 | -0.181 | 0.08428 | -0.065 | -2.143
-11.5 | -0.2 | 0.07776 | -0.069 | -2.566
-11 | -0.212 | 0.07531 | -0.067 | -2.82
-10.5 | -0.22 | 0.07321 | -0.066 | -3.004
-10 | -0.222 | 0.06933 | -0.067 | -3.209
-9.5 | -0.219 | 0.0657 | -0.068 | -3.337
-9 | -0.21 | 0.06246 | -0.068 | -3.362
-8.5 | -0.197 | 0.05522 | -0.077 | -3.563
-8 | -0.175 | 0.05375 | -0.076 | -3.26
-7.5 | -0.148 | 0.05326 | -0.072 | -2.778
-7 | -0.118 | 0.04737 | -0.081 | -2.49
-6.5 | -0.082 | 0.04352 | -0.085 | -1.894
-6 | -0.051 | 0.01355 | -0.127 | -3.757
-5.5 | 0.001 | 0.01351 | -0.128 | 0.099
-5 | 0.057 | 0.01354 | -0.128 | 4.184
-4.5 | 0.114 | 0.01354 | -0.129 | 8.438
-4 | 0.174 | 0.01352 | -0.129 | 12.846
-3.5 | 0.234 | 0.01351 | -0.13 | 17.336
-3 | 0.295 | 0.01355 | -0.13 | 21.805
-2.5 | 0.357 | 0.01354 | -0.131 | 26.365
-2 | 0.419 | 0.01357 | -0.131 | 30.85
-1.5 | 0.48 | 0.01359 | -0.132 | 35.321
-1 | 0.541 | 0.0136 | -0.132 | 39.818
-0.5 | 0.602 | 0.01365 | -0.133 | 44.128
0 | 0.664 | 0.01369 | -0.133 | 48.53
0.5 | 0.724 | 0.01375 | -0.134 | 52.675
1 | 0.785 | 0.01429 | -0.134 | 54.899
1.5 | 0.845 | 0.01442 | -0.135 | 58.586
2 | 0.905 | 0.01457 | -0.135 | 62.102
2.5 | 0.964 | 0.01431 | -0.135 | 67.38
3 | 1.024 | 0.01444 | -0.136 | 70.911
3.5 | 1.083 | 0.0146 | -0.136 | 74.16
4 | 1.141 | 0.01474 | -0.137 | 77.428
4.5 | 1.198 | 0.01491 | -0.137 | 80.338
5 | 1.254 | 0.01504 | -0.138 | 83.398
5.5 | 1.308 | 0.01524 | -0.138 | 85.833
6 | 1.36 | 0.01548 | -0.139 | 87.806
6.5 | 1.407 | 0.01572 | -0.139 | 89.499
7 | 1.451 | 0.01603 | -0.139 | 90.533
7.5 | 1.491 | 0.01627 | -0.14 | 91.639
8 | 1.527 | 0.01656 | -0.14 | 92.187
8.5 | 1.546 | 0.01686 | -0.141 | 91.656
9 | 1.548 | 0.01721 | -0.141 | 89.961
9.5 | 1.536 | 0.02412 | -0.141 | 63.695
10 | 1.508 | 0.02517 | -0.142 | 59.922
10.5 | 1.464 | 0.02647 | -0.142 | 55.314
11 | 1.403 | 0.02752 | -0.142 | 50.973
11.5 | 1.307 | 0.03252 | -0.141 | 40.187
12 | 1.177 | 0.03823 | -0.136 | 30.779
12.5 | 0.964 | 0.07336 | -0.111 | 13.139
13 | 0.851 | 0.08369 | -0.106 | 10.167
13.5 | 0.732 | 0.0972 | -0.098 | 7.535
14 | 0.615 | 0.11149 | -0.09 | 5.513

## 94. Re 7M Mach 0.25 (2)
BIGFOIL.COM POLAR EXPORT
arad6
ARA-D 6% |  |  |  | Cl Max: | 1.9681 | at alpha= | 14 | deg
XFOIL ncrit=9 |  |  |  | L/D Max: | 148.344 | at alpha= | 4.5 | deg
Re: | 7000000 |  |  | Cd Min: | 0.17109 | at alpha= | 19 | deg
Mach: | 0.25 |  |  | Cl=0 at alpha= | -5.238 | deg
|  |  |  | @ Cl=0.1, Cd= | 0.0064264
|  |  |  | @ Cl=0.4, Cd= | 0.0057821
|  |  |  | @ Cl=0.6, Cd= | 0.0059579
alpha (deg) | Cl | Cd | Cm | Cl/Cd
-7 | -0.225 | 0.01437 | -0.1324 | -15.6576
-6.5 | -0.1588 | 0.00959 | -0.136 | -16.5589
-6 | -0.0956 | 0.0085 | -0.1365 | -11.2471
-5.5 | -0.0328 | 0.00775 | -0.1369 | -4.2323
-5 | 0.0298 | 0.00705 | -0.1372 | 4.227
-4.5 | 0.0921 | 0.00648 | -0.1375 | 14.213
-4 | 0.154 | 0.00606 | -0.1378 | 25.4125
-3.5 | 0.2153 | 0.00583 | -0.138 | 36.9297
-3 | 0.2758 | 0.00577 | -0.1382 | 47.799
-2.5 | 0.3359 | 0.00574 | -0.1383 | 58.5192
-2 | 0.3958 | 0.00578 | -0.1385 | 68.4775
-1.5 | 0.4558 | 0.00581 | -0.1387 | 78.4509
-1 | 0.5157 | 0.00583 | -0.139 | 88.4563
-0.5 | 0.5753 | 0.00587 | -0.1393 | 98.0068
0 | 0.6343 | 0.00608 | -0.1395 | 104.3257
0.5 | 0.6925 | 0.00642 | -0.1396 | 107.866
1 | 0.7499 | 0.00692 | -0.1397 | 108.3671
2 | 0.8662 | 0.00755 | -0.1398 | 114.7285
2.5 | 0.9248 | 0.00774 | -0.14 | 119.4832
3 | 0.9838 | 0.00782 | -0.1403 | 125.8056
3.5 | 1.0397 | 0.00711 | -0.1401 | 146.2307
4 | 1.0978 | 0.00744 | -0.14 | 147.5538
4.5 | 1.1556 | 0.00779 | -0.1397 | 148.344
5 | 1.213 | 0.00819 | -0.1394 | 148.1074
5.5 | 1.2702 | 0.00859 | -0.139 | 147.8696
6 | 1.3265 | 0.00911 | -0.1384 | 145.6092
6.5 | 1.3824 | 0.00965 | -0.1376 | 143.2539
7 | 1.4379 | 0.0102 | -0.1367 | 140.9706
7.5 | 1.4929 | 0.0108 | -0.1356 | 138.2315
8 | 1.5445 | 0.01177 | -0.1339 | 131.2234
8.5 | 1.5969 | 0.0126 | -0.1322 | 126.7381
9 | 1.6497 | 0.01331 | -0.1306 | 123.9444
9.5 | 1.7004 | 0.0142 | -0.1284 | 119.7465
10 | 1.7508 | 0.01505 | -0.1262 | 116.3322
10.5 | 1.7991 | 0.01599 | -0.1235 | 112.5141
11 | 1.8445 | 0.01707 | -0.1202 | 108.0551
11.5 | 1.8864 | 0.01829 | -0.1163 | 103.1383
12 | 1.923 | 0.01971 | -0.1115 | 97.5647
12.5 | 1.9508 | 0.02151 | -0.1053 | 90.6927
13 | 1.9508 | 0.0244 | -0.0948 | 79.9508
13.5 | 1.9618 | 0.02704 | -0.0871 | 72.5518
14 | 1.9681 | 0.03032 | -0.0798 | 64.9109
14.5 | 1.9637 | 0.0348 | -0.0727 | 56.4282
15 | 1.9495 | 0.04065 | -0.0666 | 47.9582
15.5 | 1.9263 | 0.0482 | -0.0623 | 39.9647
16 | 1.8934 | 0.05804 | -0.0608 | 32.6223
16.5 | 1.8544 | 0.0702 | -0.0625 | 26.416
17 | 1.8061 | 0.08531 | -0.0676 | 21.171
17.5 | 1.7486 | 0.10356 | -0.076 | 16.8849
18 | 1.6805 | 0.12487 | -0.0869 | 13.458
18.5 | 1.6077 | 0.14746 | -0.0992 | 10.9026
19 | 1.5369 | 0.17109 | -0.1142 | 8.983

## 95. Re 7M Mach 0.50 (1)
BIGFOIL.COM POLAR EXPORT
arad6
ARA-D 6% |  |  |  | Cl Max: | 1.522 | at alpha= | 7 | deg
JavaFoil+Calcfoil stall+Eppler ext transition |  |  |  | L/D Max: | 88.946 | at alpha= | 4 | deg
Re: | 7000000 |  |  | Cd Min: | 0.01294 | at alpha= | -4 | deg
Mach: | 0.5 |  |  | Cl=0 at alpha= | -5.5179 | deg
|  |  |  | @ Cl=0.1, Cd= | 0.038811
|  |  |  | @ Cl=0.4, Cd= | 0.0152
|  |  |  | @ Cl=0.6, Cd= | 0.015707
alpha (deg) | Cl | Cd | Cm | Cl/Cd
-20 | -0.761 | 0.16167 | -0.073 | -4.705
-19.5 | -0.735 | 0.1579 | -0.073 | -4.658
-19 | -0.71 | 0.15378 | -0.073 | -4.618
-18.5 | -0.685 | 0.14901 | -0.073 | -4.596
-18 | -0.659 | 0.14349 | -0.073 | -4.595
-17.5 | -0.634 | 0.14067 | -0.074 | -4.506
-17 | -0.608 | 0.13399 | -0.074 | -4.539
-16.5 | -0.583 | 0.13806 | -0.074 | -4.22
-16 | -0.557 | 0.12972 | -0.075 | -4.294
-15.5 | -0.531 | 0.12283 | -0.075 | -4.323
-15 | -0.505 | 0.11831 | -0.074 | -4.265
-14.5 | -0.478 | 0.11273 | -0.073 | -4.241
-14 | -0.451 | 0.1094 | -0.071 | -4.127
-13.5 | -0.425 | 0.10543 | -0.07 | -4.029
-13 | -0.399 | 0.09997 | -0.069 | -3.987
-12.5 | -0.372 | 0.09798 | -0.069 | -3.8
-12 | -0.346 | 0.09347 | -0.069 | -3.702
-11.5 | -0.32 | 0.09044 | -0.07 | -3.536
-11 | -0.293 | 0.08762 | -0.07 | -3.349
-10.5 | -0.267 | 0.08422 | -0.07 | -3.17
-10 | -0.241 | 0.07597 | -0.071 | -3.167
-9.5 | -0.214 | 0.07043 | -0.072 | -3.04
-9 | -0.188 | 0.06568 | -0.073 | -2.857
-8.5 | -0.161 | 0.06023 | -0.078 | -2.681
-8 | -0.135 | 0.05697 | -0.082 | -2.369
-7.5 | -0.107 | 0.06027 | -0.069 | -1.774
-7 | -0.08 | 0.05953 | -0.064 | -1.342
-6.5 | -0.053 | 0.05268 | -0.072 | -1.012
-6 | -0.027 | 0.04761 | -0.082 | -0.557
-5.5 | 0.001 | 0.04302 | -0.09 | 0.016
-5 | 0.028 | 0.03984 | -0.095 | 0.712
-4.5 | 0.091 | 0.04165 | -0.086 | 2.177
-4 | 0.182 | 0.01294 | -0.144 | 14.031
-3.5 | 0.253 | 0.01294 | -0.145 | 19.542
-3 | 0.324 | 0.01508 | -0.146 | 21.509
-2.5 | 0.395 | 0.01519 | -0.146 | 26.02
-2 | 0.466 | 0.01533 | -0.147 | 30.387
-1.5 | 0.536 | 0.01554 | -0.147 | 34.462
-1 | 0.605 | 0.01572 | -0.148 | 38.46
-0.5 | 0.673 | 0.01304 | -0.148 | 51.591
0 | 0.742 | 0.01307 | -0.149 | 56.78
0.5 | 0.81 | 0.01314 | -0.149 | 61.617
1 | 0.877 | 0.01365 | -0.15 | 64.229
1.5 | 0.944 | 0.01377 | -0.151 | 68.52
2 | 1.01 | 0.01388 | -0.151 | 72.768
2.5 | 1.076 | 0.01398 | -0.152 | 76.992
3 | 1.142 | 0.01398 | -0.152 | 81.707
3.5 | 1.207 | 0.01414 | -0.152 | 85.313
4 | 1.27 | 0.01428 | -0.153 | 88.946
4.5 | 1.331 | 0.02074 | -0.153 | 64.163
5 | 1.388 | 0.01977 | -0.154 | 70.207
5.5 | 1.442 | 0.02051 | -0.154 | 70.273
6 | 1.485 | 0.02121 | -0.155 | 70.024
6.5 | 1.514 | 0.02223 | -0.155 | 68.116
7 | 1.522 | 0.02319 | -0.156 | 65.631
7.5 | 1.49 | 0.0246 | -0.156 | 60.571
8 | 1.353 | 0.02637 | -0.157 | 51.306
8.5 | 0.9 | 0.03683 | -0.148 | 24.447
9 | 0.798 | 0.07852 | -0.092 | 10.165
9.5 | 0.839 | 0.07345 | -0.105 | 11.416
10 | 0.858 | 0.08366 | -0.098 | 10.251
10.5 | 0.874 | 0.08895 | -0.084 | 9.827
11 | 0.908 | 0.09131 | -0.094 | 9.941
11.5 | 0.94 | 0.09533 | -0.099 | 9.859
12 | 0.972 | 0.09887 | -0.103 | 9.826

## 96. Re 7M Mach 0.50 (2)
BIGFOIL.COM POLAR EXPORT
arad6
ARA-D 6% |  |  |  | Cl Max: | 1.8136 | at alpha= | 8.5 | deg
XFOIL ncrit=9 |  |  |  | L/D Max: | 153.195 | at alpha= | 3.5 | deg
Re: | 7000000 |  |  | Cd Min: | 0.01747 | at alpha= | 8.5 | deg
Mach: | 0.5 |  |  | Cl=0 at alpha= | -99 | deg
|  |  |  | @ Cl=0.1, Cd= | 0.00625
|  |  |  | @ Cl=0.4, Cd= | 0.00625
|  |  |  | @ Cl=0.6, Cd= | 0.00625
alpha (deg) | Cl | Cd | Cm | Cl/Cd
0 | 0.7183 | 0.00625 | -0.1564 | 114.928
0.5 | 0.7842 | 0.0067 | -0.1563 | 117.0448
1 | 0.8487 | 0.00734 | -0.1558 | 115.6267
1.5 | 0.9153 | 0.0077 | -0.1556 | 118.8701
2 | 0.9823 | 0.00801 | -0.1552 | 122.6342
2.5 | 1.0501 | 0.00824 | -0.1549 | 127.4393
3 | 1.1184 | 0.00844 | -0.1544 | 132.5118
3.5 | 1.1842 | 0.00773 | -0.1537 | 153.1953
4 | 1.252 | 0.00818 | -0.1525 | 153.0562
4.5 | 1.3201 | 0.00865 | -0.1511 | 152.6127
5 | 1.3883 | 0.00915 | -0.1492 | 151.7268
5.5 | 1.4556 | 0.00979 | -0.1468 | 148.6823
6 | 1.5228 | 0.01046 | -0.1439 | 145.5832
6.5 | 1.5894 | 0.01122 | -0.1404 | 141.6578
7 | 1.6525 | 0.01226 | -0.1358 | 134.7879
7.5 | 1.7144 | 0.01342 | -0.1302 | 127.7496
8.5 | 1.8136 | 0.01747 | -0.1116 | 103.8122

## 97. Re 8M Mach 0.00 (1)
BIGFOIL.COM POLAR EXPORT
arad6
ARA-D 6% |  |  |  | Cl Max: | 1.556 | at alpha= | 10 | deg
JavaFoil+Calcfoil stall+Eppler ext transition |  |  |  | L/D Max: | 92.453 | at alpha= | 8.5 | deg
Re: | 8000000 |  |  | Cd Min: | 0.01358 | at alpha= | -5.5 | deg
Mach: | 0 |  |  | Cl=0 at alpha= | -5.5096 | deg
|  |  |  | @ Cl=0.1, Cd= | 0.013602
|  |  |  | @ Cl=0.4, Cd= | 0.013621
|  |  |  | @ Cl=0.6, Cd= | 0.013717
alpha (deg) | Cl | Cd | Cm | Cl/Cd
-18.5 | -0.263 | 0.15166 | -0.057 | -1.735
-18 | -0.275 | 0.14221 | -0.058 | -1.931
-17.5 | -0.286 | 0.13628 | -0.059 | -2.1
-17 | -0.298 | 0.13008 | -0.06 | -2.29
-16.5 | -0.307 | 0.12407 | -0.06 | -2.474
-16 | -0.314 | 0.11994 | -0.06 | -2.616
-15.5 | -0.321 | 0.112 | -0.062 | -2.863
-15 | -0.327 | 0.10598 | -0.064 | -3.083
-14.5 | -0.33 | 0.10303 | -0.063 | -3.208
-14 | -0.334 | 0.09604 | -0.065 | -3.483
-13.5 | -0.336 | 0.09303 | -0.064 | -3.609
-13 | -0.336 | 0.08828 | -0.065 | -3.804
-12.5 | -0.334 | 0.08402 | -0.066 | -3.976
-12 | -0.331 | 0.07852 | -0.069 | -4.21
-11.5 | -0.324 | 0.07421 | -0.07 | -4.366
-11 | -0.315 | 0.07038 | -0.071 | -4.471
-10.5 | -0.3 | 0.07059 | -0.066 | -4.252
-10 | -0.285 | 0.06704 | -0.068 | -4.245
-9.5 | -0.266 | 0.06349 | -0.068 | -4.183
-9 | -0.243 | 0.06029 | -0.069 | -4.035
-8.5 | -0.221 | 0.0515 | -0.08 | -4.289
-8 | -0.188 | 0.05445 | -0.072 | -3.461
-7.5 | -0.158 | 0.0483 | -0.08 | -3.267
-7 | -0.125 | 0.03893 | -0.091 | -3.215
-6.5 | -0.101 | 0.01363 | -0.122 | -7.388
-6 | -0.051 | 0.01361 | -0.123 | -3.746
-5.5 | 0.001 | 0.01358 | -0.124 | 0.097
-5 | 0.056 | 0.01361 | -0.124 | 4.098
-4.5 | 0.112 | 0.0136 | -0.125 | 8.233
-4 | 0.169 | 0.01358 | -0.125 | 12.476
-3.5 | 0.228 | 0.01358 | -0.126 | 16.781
-3 | 0.287 | 0.0136 | -0.126 | 21.089
-2.5 | 0.346 | 0.01363 | -0.127 | 25.395
-2 | 0.406 | 0.01362 | -0.127 | 29.792
-1.5 | 0.465 | 0.01368 | -0.128 | 34.005
-1 | 0.524 | 0.01368 | -0.128 | 38.33
-0.5 | 0.583 | 0.0137 | -0.129 | 42.553
0 | 0.643 | 0.01376 | -0.129 | 46.746
0.5 | 0.702 | 0.01383 | -0.13 | 50.728
1 | 0.76 | 0.01433 | -0.13 | 53.042
1.5 | 0.818 | 0.01449 | -0.13 | 56.47
2 | 0.876 | 0.01457 | -0.131 | 60.157
2.5 | 0.934 | 0.01466 | -0.131 | 63.711
3 | 0.992 | 0.01439 | -0.132 | 68.899
3.5 | 1.049 | 0.01452 | -0.132 | 72.252
4 | 1.106 | 0.01467 | -0.132 | 75.375
4.5 | 1.162 | 0.01483 | -0.133 | 78.321
5 | 1.216 | 0.01495 | -0.133 | 81.333
5.5 | 1.27 | 0.01511 | -0.134 | 84.041
6 | 1.321 | 0.01533 | -0.134 | 86.16
6.5 | 1.37 | 0.01554 | -0.135 | 88.154
7 | 1.416 | 0.01582 | -0.135 | 89.459
7.5 | 1.459 | 0.01604 | -0.135 | 90.928
8 | 1.499 | 0.01623 | -0.136 | 92.342
8.5 | 1.527 | 0.01652 | -0.136 | 92.453
9 | 1.546 | 0.01679 | -0.137 | 92.07
9.5 | 1.555 | 0.01708 | -0.137 | 91.064
10 | 1.556 | 0.01738 | -0.137 | 89.542
10.5 | 1.548 | 0.02406 | -0.138 | 64.339
11 | 1.531 | 0.02511 | -0.138 | 60.97
11.5 | 1.505 | 0.02607 | -0.138 | 57.746
12 | 1.472 | 0.02701 | -0.139 | 54.5
12.5 | 1.432 | 0.02788 | -0.139 | 51.364
13 | 1.386 | 0.02901 | -0.139 | 47.773
13.5 | 1.309 | 0.03379 | -0.137 | 38.73
14 | 1.236 | 0.03727 | -0.134 | 33.157
14.5 | 1.144 | 0.04616 | -0.129 | 24.781
15 | 1.044 | 0.06369 | -0.121 | 16.389

## 98. Re 8M Mach 0.00 (2)
BIGFOIL.COM POLAR EXPORT
arad6
ARA-D 6% |  |  |  | Cl Max: | 2.1159 | at alpha= | 18 | deg
XFOIL ncrit=9 |  |  |  | L/D Max: | 149.373 | at alpha= | 5 | deg
Re: | 8000000 |  |  | Cd Min: | 0.06323 | at alpha= | 20 | deg
Mach: | 0 |  |  | Cl=0 at alpha= | -5.3105 | deg
|  |  |  | @ Cl=0.1, Cd= | 0.005863
|  |  |  | @ Cl=0.4, Cd= | 0.005752
|  |  |  | @ Cl=0.6, Cd= | 0.0060281
alpha (deg) | Cl | Cd | Cm | Cl/Cd
-12.5 | -0.8159 | 0.0165 | -0.1247 | -49.4485
-12 | -0.7617 | 0.01501 | -0.1256 | -50.7462
-11.5 | -0.7073 | 0.01394 | -0.1261 | -50.7389
-11 | -0.6531 | 0.01327 | -0.1261 | -49.2163
-10.5 | -0.5975 | 0.01256 | -0.1264 | -47.5717
-10 | -0.5416 | 0.01197 | -0.1267 | -45.2464
-9.5 | -0.4853 | 0.01158 | -0.1269 | -41.9085
-9 | -0.4285 | 0.01121 | -0.1272 | -38.2248
-8.5 | -0.3719 | 0.01096 | -0.1274 | -33.9325
-8 | -0.3145 | 0.01048 | -0.1279 | -30.0095
-7.5 | -0.2574 | 0.01029 | -0.1281 | -25.0146
-7 | -0.1974 | 0.00802 | -0.1299 | -24.6135
-6.5 | -0.1389 | 0.00735 | -0.1305 | -18.898
-6 | -0.0805 | 0.00686 | -0.131 | -11.7347
-5.5 | -0.0221 | 0.00646 | -0.1315 | -3.4211
-5 | 0.0362 | 0.00614 | -0.1319 | 5.8958
-4.5 | 0.0945 | 0.00588 | -0.1323 | 16.0714
-4 | 0.1526 | 0.0057 | -0.1327 | 26.7719
-3.5 | 0.2106 | 0.00561 | -0.133 | 37.5401
-3 | 0.2678 | 0.0057 | -0.1332 | 46.9825
-2.5 | 0.3252 | 0.00571 | -0.1335 | 56.9527
-2 | 0.3828 | 0.00574 | -0.1338 | 66.6899
-1.5 | 0.4403 | 0.00578 | -0.1341 | 76.1765
-1 | 0.4978 | 0.00579 | -0.1344 | 85.9758
-0.5 | 0.5551 | 0.00587 | -0.1347 | 94.5656
0 | 0.6119 | 0.00607 | -0.135 | 100.8072
0.5 | 0.6679 | 0.00642 | -0.1352 | 104.0343
1 | 0.7236 | 0.00684 | -0.1353 | 105.7895
1.5 | 0.7798 | 0.00711 | -0.1355 | 109.6765
2 | 0.8359 | 0.00736 | -0.1357 | 113.5734
2.5 | 0.8922 | 0.00753 | -0.1359 | 118.4861
3 | 0.9485 | 0.00765 | -0.1362 | 123.9869
3.5 | 1.0025 | 0.00684 | -0.1364 | 146.5643
4 | 1.0581 | 0.00715 | -0.1364 | 147.986
4.5 | 1.1133 | 0.00747 | -0.1364 | 149.0361
5 | 1.1681 | 0.00782 | -0.1364 | 149.3734
5.5 | 1.2225 | 0.00819 | -0.1363 | 149.2674
6 | 1.2762 | 0.00863 | -0.1361 | 147.8795
6.5 | 1.3293 | 0.00911 | -0.1358 | 145.9166
7 | 1.3819 | 0.00961 | -0.1355 | 143.7981
7.5 | 1.4341 | 0.01012 | -0.1351 | 141.7095
8 | 1.4855 | 0.01067 | -0.1345 | 139.2221
8.5 | 1.5342 | 0.01154 | -0.1335 | 132.9463
9 | 1.584 | 0.01217 | -0.1327 | 130.1561
9.5 | 1.6335 | 0.01276 | -0.1319 | 128.0172
10 | 1.6816 | 0.01346 | -0.1308 | 124.9331
10.5 | 1.7291 | 0.01412 | -0.1297 | 122.4575
11 | 1.7759 | 0.01479 | -0.1285 | 120.0744
11.5 | 1.821 | 0.01553 | -0.127 | 117.2569
12 | 1.8643 | 0.01637 | -0.1252 | 113.8852
12.5 | 1.9051 | 0.01729 | -0.123 | 110.1851
13 | 1.9429 | 0.0183 | -0.1203 | 106.1694
13.5 | 1.9769 | 0.01944 | -0.1169 | 101.6924
14 | 2.0046 | 0.02083 | -0.1124 | 96.2362
14.5 | 2.03 | 0.02205 | -0.1076 | 92.0635
15 | 2.0459 | 0.02345 | -0.1012 | 87.2452
15.5 | 2.0632 | 0.02514 | -0.0957 | 82.0684
16 | 2.0794 | 0.02705 | -0.0906 | 76.8725
16.5 | 2.0935 | 0.02928 | -0.0858 | 71.4993
17 | 2.105 | 0.03187 | -0.0812 | 66.0496
17.5 | 2.1125 | 0.03498 | -0.0768 | 60.3917
18 | 2.1159 | 0.03871 | -0.0728 | 54.6603
18.5 | 2.1147 | 0.04318 | -0.0693 | 48.9741
19 | 2.1088 | 0.04859 | -0.0667 | 43.3999
19.5 | 2.0977 | 0.05514 | -0.065 | 38.0432
20 | 2.0793 | 0.06323 | -0.0646 | 32.8847

## 99. Re 8M Mach 0.10 (1)
BIGFOIL.COM POLAR EXPORT
arad6
ARA-D 6% |  |  |  | Cl Max: | 1.554 | at alpha= | 9.5 | deg
JavaFoil+Calcfoil stall+Eppler ext transition |  |  |  | L/D Max: | 92.436 | at alpha= | 8.5 | deg
Re: | 8000000 |  |  | Cd Min: | 0.01357 | at alpha= | -6 | deg
Mach: | 0.1 |  |  | Cl=0 at alpha= | -5.5096 | deg
|  |  |  | @ Cl=0.1, Cd= | 0.013594
|  |  |  | @ Cl=0.4, Cd= | 0.013646
|  |  |  | @ Cl=0.6, Cd= | 0.013704
alpha (deg) | Cl | Cd | Cm | Cl/Cd
-17.5 | -0.248 | 0.13715 | -0.058 | -1.806
-17 | -0.261 | 0.13145 | -0.059 | -1.985
-16.5 | -0.272 | 0.12581 | -0.06 | -2.161
-16 | -0.281 | 0.12074 | -0.059 | -2.325
-15.5 | -0.29 | 0.11225 | -0.063 | -2.583
-15 | -0.298 | 0.107 | -0.064 | -2.783
-14.5 | -0.304 | 0.10431 | -0.062 | -2.913
-14 | -0.31 | 0.09721 | -0.065 | -3.192
-13.5 | -0.314 | 0.09385 | -0.064 | -3.344
-13 | -0.316 | 0.08934 | -0.065 | -3.543
-12.5 | -0.317 | 0.08453 | -0.066 | -3.75
-12 | -0.316 | 0.07901 | -0.069 | -3.998
-11.5 | -0.311 | 0.0748 | -0.069 | -4.164
-11 | -0.304 | 0.07097 | -0.071 | -4.287
-10.5 | -0.292 | 0.07094 | -0.066 | -4.117
-10 | -0.278 | 0.0673 | -0.067 | -4.134
-9.5 | -0.261 | 0.06383 | -0.068 | -4.088
-9 | -0.24 | 0.06054 | -0.07 | -3.962
-8.5 | -0.218 | 0.05202 | -0.08 | -4.198
-8 | -0.187 | 0.05459 | -0.072 | -3.426
-7.5 | -0.156 | 0.04962 | -0.078 | -3.152
-7 | -0.124 | 0.04103 | -0.089 | -3.019
-6.5 | -0.101 | 0.01359 | -0.123 | -7.405
-6 | -0.051 | 0.01357 | -0.124 | -3.76
-5.5 | 0.001 | 0.01357 | -0.124 | 0.098
-5 | 0.056 | 0.01357 | -0.125 | 4.122
-4.5 | 0.112 | 0.0136 | -0.125 | 8.261
-4 | 0.17 | 0.01358 | -0.126 | 12.524
-3.5 | 0.229 | 0.01359 | -0.126 | 16.833
-3 | 0.288 | 0.01358 | -0.127 | 21.217
-2.5 | 0.348 | 0.01362 | -0.127 | 25.55
-2 | 0.408 | 0.01365 | -0.128 | 29.865
-1.5 | 0.467 | 0.01367 | -0.128 | 34.207
-1 | 0.527 | 0.01368 | -0.129 | 38.53
-0.5 | 0.586 | 0.01369 | -0.129 | 42.812
0 | 0.646 | 0.01375 | -0.13 | 47.01
0.5 | 0.705 | 0.0138 | -0.13 | 51.09
1 | 0.764 | 0.01432 | -0.131 | 53.312
1.5 | 0.822 | 0.01446 | -0.131 | 56.843
2 | 0.881 | 0.01456 | -0.132 | 60.473
2.5 | 0.939 | 0.01468 | -0.132 | 63.962
3 | 0.997 | 0.01438 | -0.132 | 69.296
3.5 | 1.054 | 0.01453 | -0.133 | 72.534
4 | 1.111 | 0.01466 | -0.133 | 75.803
4.5 | 1.167 | 0.01484 | -0.134 | 78.674
5 | 1.222 | 0.01495 | -0.134 | 81.766
5.5 | 1.276 | 0.01514 | -0.134 | 84.263
6 | 1.327 | 0.01536 | -0.135 | 86.416
6.5 | 1.375 | 0.01557 | -0.135 | 88.325
7 | 1.421 | 0.01582 | -0.136 | 89.83
7.5 | 1.464 | 0.01608 | -0.136 | 91.066
8 | 1.503 | 0.01629 | -0.136 | 92.276
8.5 | 1.531 | 0.01656 | -0.137 | 92.436
9 | 1.547 | 0.01686 | -0.137 | 91.751
9.5 | 1.554 | 0.01716 | -0.138 | 90.598
10 | 1.552 | 0.01747 | -0.138 | 88.857
10.5 | 1.54 | 0.02443 | -0.138 | 63.038
11 | 1.518 | 0.0254 | -0.139 | 59.778
11.5 | 1.487 | 0.02635 | -0.139 | 56.43
12 | 1.448 | 0.02746 | -0.139 | 52.718
12.5 | 1.401 | 0.02838 | -0.14 | 49.364
13 | 1.33 | 0.03254 | -0.138 | 40.88
13.5 | 1.255 | 0.03538 | -0.136 | 35.47
14 | 1.131 | 0.04995 | -0.127 | 22.646
14.5 | 1.055 | 0.05722 | -0.124 | 18.445

## 100. Re 8M Mach 0.10 (2)
BIGFOIL.COM POLAR EXPORT
arad6
ARA-D 6% |  |  |  | Cl Max: | 2.1005 | at alpha= | 17.5 | deg
XFOIL ncrit=9 |  |  |  | L/D Max: | 149.635 | at alpha= | 5.5 | deg
Re: | 8000000 |  |  | Cd Min: | 0.07514 | at alpha= | 20 | deg
Mach: | 0.1 |  |  | Cl=0 at alpha= | -5.3005 | deg
|  |  |  | @ Cl=0.1, Cd= | 0.0059002
|  |  |  | @ Cl=0.4, Cd= | 0.0057579
|  |  |  | @ Cl=0.6, Cd= | 0.0060237
alpha (deg) | Cl | Cd | Cm | Cl/Cd
-11.5 | -0.7184 | 0.01623 | -0.1268 | -44.2637
-11 | -0.6636 | 0.01473 | -0.1273 | -45.0509
-10.5 | -0.6072 | 0.01353 | -0.1277 | -44.878
-10 | -0.5502 | 0.01264 | -0.1281 | -43.5285
-9.5 | -0.4929 | 0.01207 | -0.1282 | -40.8368
-9 | -0.4352 | 0.01157 | -0.1285 | -37.6145
-8.5 | -0.3776 | 0.01126 | -0.1286 | -33.5346
-8 | -0.3193 | 0.01071 | -0.129 | -29.8133
-7.5 | -0.2614 | 0.01047 | -0.1292 | -24.9666
-7 | -0.2011 | 0.00834 | -0.1308 | -24.1127
-6.5 | -0.1417 | 0.00753 | -0.1314 | -18.8181
-6 | -0.0826 | 0.00698 | -0.1319 | -11.8338
-5.5 | -0.0235 | 0.00654 | -0.1323 | -3.5933
-5 | 0.0354 | 0.0062 | -0.1327 | 5.7097
-4.5 | 0.0942 | 0.00592 | -0.1331 | 15.9122
-4 | 0.1529 | 0.00572 | -0.1335 | 26.7308
-3.5 | 0.2114 | 0.00561 | -0.1338 | 37.6827
-3 | 0.269 | 0.0057 | -0.134 | 47.193
-2.5 | 0.3268 | 0.00572 | -0.1342 | 57.1329
-2 | 0.3848 | 0.00575 | -0.1345 | 66.9217
-1.5 | 0.4427 | 0.00578 | -0.1348 | 76.5917
-1 | 0.5005 | 0.00581 | -0.1351 | 86.1446
-0.5 | 0.5582 | 0.00587 | -0.1354 | 95.0937
0 | 0.6153 | 0.00608 | -0.1357 | 101.2007
0.5 | 0.6717 | 0.00643 | -0.1359 | 104.4635
1 | 0.7276 | 0.00685 | -0.136 | 106.219
1.5 | 0.7841 | 0.00713 | -0.1362 | 109.9719
2 | 0.8406 | 0.00738 | -0.1363 | 113.9024
2.5 | 0.8973 | 0.00755 | -0.1366 | 118.8477
3 | 0.954 | 0.00767 | -0.1369 | 124.3807
3.5 | 1.0084 | 0.00686 | -0.137 | 146.9971
4 | 1.0643 | 0.00717 | -0.137 | 148.4379
4.5 | 1.1199 | 0.0075 | -0.137 | 149.32
5 | 1.1751 | 0.00786 | -0.1369 | 149.5038
5.5 | 1.23 | 0.00822 | -0.1368 | 149.635
6 | 1.284 | 0.00869 | -0.1365 | 147.756
6.5 | 1.3376 | 0.00917 | -0.1362 | 145.867
7 | 1.3908 | 0.00967 | -0.1358 | 143.8263
7.5 | 1.4434 | 0.01019 | -0.1353 | 141.6487
8 | 1.4953 | 0.01075 | -0.1346 | 139.0977
8.5 | 1.5442 | 0.01166 | -0.1335 | 132.4357
9 | 1.5946 | 0.01229 | -0.1326 | 129.7478
9.5 | 1.6444 | 0.01292 | -0.1316 | 127.2755
10 | 1.6927 | 0.01367 | -0.1303 | 123.8259
10.5 | 1.741 | 0.01431 | -0.1291 | 121.6632
11 | 1.7879 | 0.01502 | -0.1277 | 119.0346
11.5 | 1.8331 | 0.01583 | -0.1259 | 115.7991
12 | 1.8761 | 0.01673 | -0.1238 | 112.1399
12.5 | 1.9163 | 0.01772 | -0.1212 | 108.1433
13 | 1.9529 | 0.01884 | -0.1179 | 103.6571
13.5 | 1.9836 | 0.02021 | -0.1136 | 98.1494
14 | 2.0121 | 0.02149 | -0.1091 | 93.6296
14.5 | 2.0302 | 0.02287 | -0.1027 | 88.7713
15 | 2.0482 | 0.02446 | -0.0967 | 83.7367
15.5 | 2.0645 | 0.02639 | -0.0912 | 78.2304
16 | 2.0791 | 0.02864 | -0.086 | 72.5943
16.5 | 2.0903 | 0.03129 | -0.0809 | 66.8041
17 | 2.0977 | 0.03446 | -0.0762 | 60.8735
17.5 | 2.1005 | 0.03831 | -0.0719 | 54.829
18 | 2.0978 | 0.04301 | -0.0682 | 48.7747
18.5 | 2.0902 | 0.04871 | -0.0653 | 42.9111
19 | 2.0766 | 0.05572 | -0.0637 | 37.2685
19.5 | 2.0554 | 0.06438 | -0.0634 | 31.9261
20 | 2.0252 | 0.07514 | -0.065 | 26.9524

## 101. Re 8M Mach 0.25 (1)
BIGFOIL.COM POLAR EXPORT
arad6
ARA-D 6% |  |  |  | Cl Max: | 1.548 | at alpha= | 9 | deg
JavaFoil+Calcfoil stall+Eppler ext transition |  |  |  | L/D Max: | 92.835 | at alpha= | 8 | deg
Re: | 8000000 |  |  | Cd Min: | 0.0135 | at alpha= | -5.5 | deg
Mach: | 0.25 |  |  | Cl=0 at alpha= | -5.5096 | deg
|  |  |  | @ Cl=0.1, Cd= | 0.01352
|  |  |  | @ Cl=0.4, Cd= | 0.013557
|  |  |  | @ Cl=0.6, Cd= | 0.013629
alpha (deg) | Cl | Cd | Cm | Cl/Cd
-15 | -0.053 | 0.11449 | -0.061 | -0.463
-14.5 | -0.05 | 0.10979 | -0.061 | -0.458
-14 | -0.048 | 0.10087 | -0.064 | -0.472
-13.5 | -0.079 | 0.09659 | -0.064 | -0.82
-13 | -0.127 | 0.09202 | -0.064 | -1.379
-12.5 | -0.157 | 0.08698 | -0.066 | -1.807
-12 | -0.181 | 0.08319 | -0.066 | -2.173
-11.5 | -0.2 | 0.07725 | -0.069 | -2.584
-11 | -0.213 | 0.07456 | -0.068 | -2.851
-10.5 | -0.22 | 0.07246 | -0.067 | -3.038
-10 | -0.223 | 0.06902 | -0.068 | -3.226
-9.5 | -0.219 | 0.06504 | -0.069 | -3.373
-9 | -0.21 | 0.06177 | -0.07 | -3.405
-8.5 | -0.197 | 0.05466 | -0.078 | -3.604
-8 | -0.176 | 0.05305 | -0.077 | -3.308
-7.5 | -0.149 | 0.05051 | -0.078 | -2.952
-7 | -0.118 | 0.04629 | -0.083 | -2.557
-6.5 | -0.083 | 0.04265 | -0.087 | -1.938
-6 | -0.051 | 0.01351 | -0.127 | -3.768
-5.5 | 0.001 | 0.0135 | -0.128 | 0.099
-5 | 0.057 | 0.01352 | -0.128 | 4.189
-4.5 | 0.114 | 0.01352 | -0.129 | 8.451
-4 | 0.174 | 0.01353 | -0.129 | 12.838
-3.5 | 0.234 | 0.01353 | -0.13 | 17.309
-3 | 0.295 | 0.01352 | -0.13 | 21.85
-2.5 | 0.357 | 0.01355 | -0.131 | 26.35
-2 | 0.419 | 0.01356 | -0.131 | 30.873
-1.5 | 0.48 | 0.01357 | -0.132 | 35.386
-1 | 0.541 | 0.01359 | -0.132 | 39.84
-0.5 | 0.602 | 0.01363 | -0.133 | 44.175
0 | 0.664 | 0.01369 | -0.133 | 48.526
0.5 | 0.724 | 0.01406 | -0.134 | 51.514
1 | 0.785 | 0.01427 | -0.134 | 54.976
1.5 | 0.845 | 0.01443 | -0.135 | 58.548
2 | 0.905 | 0.0145 | -0.135 | 62.396
2.5 | 0.964 | 0.01463 | -0.136 | 65.919
3 | 1.024 | 0.01437 | -0.136 | 71.225
3.5 | 1.083 | 0.01453 | -0.136 | 74.53
4 | 1.141 | 0.01469 | -0.137 | 77.683
4.5 | 1.198 | 0.01483 | -0.137 | 80.782
5 | 1.254 | 0.01496 | -0.138 | 83.815
5.5 | 1.308 | 0.01516 | -0.138 | 86.284
6 | 1.36 | 0.01539 | -0.139 | 88.317
6.5 | 1.407 | 0.01567 | -0.139 | 89.816
7 | 1.451 | 0.01593 | -0.139 | 91.079
7.5 | 1.491 | 0.01617 | -0.14 | 92.255
8 | 1.527 | 0.01645 | -0.14 | 92.835
8.5 | 1.546 | 0.01673 | -0.141 | 92.393
9 | 1.548 | 0.01707 | -0.141 | 90.703
9.5 | 1.536 | 0.0238 | -0.141 | 64.543
10 | 1.508 | 0.02482 | -0.142 | 60.76
10.5 | 1.464 | 0.02606 | -0.142 | 56.17
11 | 1.403 | 0.02705 | -0.142 | 51.852
11.5 | 1.325 | 0.02903 | -0.143 | 45.634
12 | 1.19 | 0.03586 | -0.138 | 33.195
12.5 | 1.021 | 0.0518 | -0.127 | 19.716
13 | 0.858 | 0.07924 | -0.109 | 10.823
13.5 | 0.735 | 0.0945 | -0.1 | 7.781
14 | 0.616 | 0.10938 | -0.092 | 5.631

## 102. Re 8M Mach 0.25 (2)
BIGFOIL.COM POLAR EXPORT
arad6
ARA-D 6% |  |  |  | Cl Max: | 1.9924 | at alpha= | 14 | deg
XFOIL ncrit=9 |  |  |  | L/D Max: | 151.434 | at alpha= | 5 | deg
Re: | 8000000 |  |  | Cd Min: | 0.1601 | at alpha= | 19 | deg
Mach: | 0.25 |  |  | Cl=0 at alpha= | -5.241 | deg
|  |  |  | @ Cl=0.1, Cd= | 0.0061782
|  |  |  | @ Cl=0.4, Cd= | 0.0057621
|  |  |  | @ Cl=0.6, Cd= | 0.0059868
alpha (deg) | Cl | Cd | Cm | Cl/Cd
-7.5 | -0.2868 | 0.01413 | -0.133 | -20.2972
-7 | -0.2238 | 0.01229 | -0.134 | -18.2099
-6.5 | -0.161 | 0.01108 | -0.1346 | -14.5307
-6 | -0.0952 | 0.008 | -0.1368 | -11.9
-5.5 | -0.0323 | 0.00725 | -0.1371 | -4.4552
-4.5 | 0.0924 | 0.00622 | -0.1376 | 14.8553
-4 | 0.1542 | 0.00588 | -0.1379 | 26.2245
-3.5 | 0.2154 | 0.00569 | -0.1381 | 37.8559
-3 | 0.2757 | 0.00569 | -0.1382 | 48.4534
-2.5 | 0.3356 | 0.00574 | -0.1383 | 58.4669
-2 | 0.3957 | 0.00576 | -0.1385 | 68.6979
-1.5 | 0.4557 | 0.00579 | -0.1388 | 78.7047
-1 | 0.5155 | 0.00584 | -0.139 | 88.2705
-0.5 | 0.5752 | 0.00589 | -0.1393 | 97.657
0 | 0.6341 | 0.00612 | -0.1395 | 103.6111
0.5 | 0.6922 | 0.00648 | -0.1397 | 106.821
1 | 0.7498 | 0.00695 | -0.1397 | 107.8849
1.5 | 0.8083 | 0.00721 | -0.1399 | 112.1082
2 | 0.8667 | 0.00748 | -0.1399 | 115.869
2.5 | 0.9254 | 0.00766 | -0.1401 | 120.8094
3 | 0.9843 | 0.00777 | -0.1403 | 126.6795
3.5 | 1.0409 | 0.00697 | -0.1403 | 149.34
4 | 1.0988 | 0.00734 | -0.1402 | 149.7003
4.5 | 1.1568 | 0.00767 | -0.14 | 150.8214
5 | 1.2145 | 0.00802 | -0.1397 | 151.4339
5.5 | 1.2716 | 0.00846 | -0.1393 | 150.3073
6 | 1.328 | 0.00896 | -0.1387 | 148.2143
6.5 | 1.3844 | 0.00945 | -0.138 | 146.4974
7 | 1.4399 | 0.01002 | -0.1371 | 143.7026
7.5 | 1.4949 | 0.01063 | -0.136 | 140.6303
8 | 1.5465 | 0.01162 | -0.1343 | 133.0895
8.5 | 1.6 | 0.01232 | -0.1328 | 129.8701
9 | 1.653 | 0.01303 | -0.1311 | 126.8611
9.5 | 1.7046 | 0.01385 | -0.1291 | 123.0758
10 | 1.7557 | 0.01464 | -0.127 | 119.9249
10.5 | 1.8048 | 0.01556 | -0.1245 | 115.9897
11 | 1.8513 | 0.01659 | -0.1214 | 111.5913
11.5 | 1.8943 | 0.01776 | -0.1177 | 106.661
12 | 1.9316 | 0.01919 | -0.1129 | 100.6566
12.5 | 1.9555 | 0.02134 | -0.106 | 91.6354
13 | 1.972 | 0.02322 | -0.0979 | 84.9268
13.5 | 1.9844 | 0.02559 | -0.09 | 77.5459
14 | 1.9924 | 0.0286 | -0.0824 | 69.6643
14.5 | 1.9903 | 0.03271 | -0.0749 | 60.8468
15 | 1.9787 | 0.03809 | -0.0682 | 51.948
15.5 | 1.958 | 0.04501 | -0.0632 | 43.5014
16 | 1.9273 | 0.05407 | -0.0605 | 35.6445
16.5 | 1.8906 | 0.06528 | -0.0609 | 28.9614
17 | 1.8452 | 0.07933 | -0.0647 | 23.2598
17.5 | 1.7917 | 0.09612 | -0.0717 | 18.6402
18 | 1.7286 | 0.11586 | -0.0814 | 14.9197
18.5 | 1.6611 | 0.1372 | -0.0927 | 12.1071
19 | 1.5884 | 0.1601 | -0.1063 | 9.9213

## 103. Re 8M Mach 0.50 (1)
BIGFOIL.COM POLAR EXPORT
arad6
ARA-D 6% |  |  |  | Cl Max: | 1.522 | at alpha= | 7 | deg
JavaFoil+Calcfoil stall+Eppler ext transition |  |  |  | L/D Max: | 89.309 | at alpha= | 4 | deg
Re: | 8000000 |  |  | Cd Min: | 0.01293 | at alpha= | -4 | deg
Mach: | 0.5 |  |  | Cl=0 at alpha= | -5.5179 | deg
|  |  |  | @ Cl=0.1, Cd= | 0.035726
|  |  |  | @ Cl=0.4, Cd= | 0.012951
|  |  |  | @ Cl=0.6, Cd= | 0.015515
alpha (deg) | Cl | Cd | Cm | Cl/Cd
-20 | -0.761 | 0.16154 | -0.073 | -4.71
-19.5 | -0.736 | 0.15549 | -0.073 | -4.731
-19 | -0.71 | 0.15116 | -0.073 | -4.699
-18.5 | -0.685 | 0.14632 | -0.073 | -4.681
-18 | -0.659 | 0.1433 | -0.074 | -4.602
-17.5 | -0.634 | 0.13729 | -0.074 | -4.617
-17 | -0.608 | 0.13315 | -0.074 | -4.569
-16.5 | -0.583 | 0.13828 | -0.074 | -4.214
-16 | -0.557 | 0.12778 | -0.075 | -4.36
-15.5 | -0.531 | 0.12104 | -0.075 | -4.388
-15 | -0.505 | 0.11676 | -0.074 | -4.323
-14.5 | -0.478 | 0.11114 | -0.073 | -4.304
-14 | -0.452 | 0.10675 | -0.072 | -4.231
-13.5 | -0.425 | 0.10295 | -0.07 | -4.126
-13 | -0.399 | 0.09971 | -0.07 | -3.998
-12.5 | -0.372 | 0.09644 | -0.07 | -3.861
-12 | -0.346 | 0.09277 | -0.07 | -3.731
-11.5 | -0.32 | 0.08974 | -0.07 | -3.564
-11 | -0.294 | 0.08691 | -0.07 | -3.377
-10.5 | -0.267 | 0.08316 | -0.07 | -3.211
-10 | -0.241 | 0.07473 | -0.071 | -3.22
-9.5 | -0.214 | 0.07018 | -0.072 | -3.051
-9 | -0.188 | 0.06558 | -0.075 | -2.863
-8.5 | -0.162 | 0.05975 | -0.079 | -2.705
-8 | -0.135 | 0.05532 | -0.083 | -2.443
-7.5 | -0.107 | 0.06021 | -0.07 | -1.776
-7 | -0.08 | 0.05909 | -0.064 | -1.352
-6.5 | -0.053 | 0.05198 | -0.074 | -1.027
-6 | -0.027 | 0.04717 | -0.083 | -0.563
-5.5 | 0.001 | 0.04217 | -0.093 | 0.016
-5 | 0.028 | 0.0392 | -0.097 | 0.725
-4.5 | 0.092 | 0.03795 | -0.097 | 2.426
-4 | 0.182 | 0.01293 | -0.144 | 14.042
-3.5 | 0.253 | 0.01294 | -0.145 | 19.546
-3 | 0.324 | 0.01295 | -0.146 | 25.044
-2.5 | 0.395 | 0.01295 | -0.146 | 30.542
-2 | 0.466 | 0.01297 | -0.147 | 35.921
-1.5 | 0.535 | 0.01298 | -0.147 | 41.26
-1 | 0.605 | 0.01571 | -0.148 | 38.478
-0.5 | 0.673 | 0.01302 | -0.148 | 51.654
0 | 0.742 | 0.0131 | -0.149 | 56.683
0.5 | 0.81 | 0.01729 | -0.149 | 46.81
1 | 0.877 | 0.01362 | -0.15 | 64.343
1.5 | 0.944 | 0.01375 | -0.151 | 68.61
2 | 1.01 | 0.01383 | -0.151 | 73.021
2.5 | 1.076 | 0.01396 | -0.152 | 77.114
3 | 1.142 | 0.01392 | -0.152 | 82.04
3.5 | 1.207 | 0.01408 | -0.152 | 85.731
4 | 1.27 | 0.01422 | -0.153 | 89.309
4.5 | 1.331 | 0.01914 | -0.153 | 69.517
5 | 1.388 | 0.01963 | -0.154 | 70.699
5.5 | 1.442 | 0.02028 | -0.154 | 71.085
6 | 1.485 | 0.021 | -0.155 | 70.728
6.5 | 1.514 | 0.02194 | -0.155 | 69.012
7 | 1.522 | 0.02293 | -0.156 | 66.375
7.5 | 1.49 | 0.02426 | -0.156 | 61.425
8 | 1.353 | 0.02598 | -0.157 | 52.07
8.5 | 0.911 | 0.03507 | -0.151 | 25.982
9 | 0.8 | 0.07725 | -0.094 | 10.354
9.5 | 0.848 | 0.06859 | -0.112 | 12.369
10 | 0.86 | 0.08172 | -0.1 | 10.522
10.5 | 0.876 | 0.08743 | -0.087 | 10.019
11 | 0.911 | 0.08943 | -0.097 | 10.189
11.5 | 0.942 | 0.09376 | -0.101 | 10.044
12 | 0.974 | 0.09703 | -0.105 | 10.04

## 104. Re 8M Mach 0.50 (2)
BIGFOIL.COM POLAR EXPORT
arad6
ARA-D 6% |  |  |  | Cl Max: | 1.7197 | at alpha= | 7.5 | deg
XFOIL ncrit=9 |  |  |  | L/D Max: | 212.428 | at alpha= | 9 | deg
Re: | 8000000 |  |  | Cd Min: | 0.01315 | at alpha= | 7.5 | deg
Mach: | 0.5 |  |  | Cl=0 at alpha= | -99 | deg
|  |  |  | @ Cl=0.1, Cd= | 0.0063
|  |  |  | @ Cl=0.4, Cd= | 0.0063
|  |  |  | @ Cl=0.6, Cd= | 0.0063
alpha (deg) | Cl | Cd | Cm | Cl/Cd
0 | 0.7179 | 0.0063 | -0.1565 | 113.9524
0.5 | 0.7834 | 0.00681 | -0.1562 | 115.0367
1 | 0.849 | 0.0073 | -0.156 | 116.3014
1.5 | 0.9161 | 0.0076 | -0.1557 | 120.5395
2 | 0.9835 | 0.00787 | -0.1554 | 124.9682
2.5 | 1.0513 | 0.00812 | -0.1551 | 129.4704
3 | 1.1198 | 0.00832 | -0.1546 | 134.5913
4 | 1.2539 | 0.00804 | -0.1529 | 155.9577
4.5 | 1.3225 | 0.00847 | -0.1515 | 156.1393
5 | 1.3907 | 0.00899 | -0.1497 | 154.6941
5.5 | 1.4583 | 0.00961 | -0.1473 | 151.7482
6 | 1.5263 | 0.01023 | -0.1445 | 149.1984
6.5 | 1.5928 | 0.01102 | -0.141 | 144.5372
7 | 1.6551 | 0.01216 | -0.1362 | 136.1102
7.5 | 1.7197 | 0.01315 | -0.131 | 130.7757
9 | 1.7058 | 0.00803 | -0.0831 | 212.4284
9.5 | 1.6737 | 0.01312 | -0.0688 | 127.5686

## 105. Re 10M Mach 0.00 (1)
BIGFOIL.COM POLAR EXPORT
arad6
ARA-D 6% |  |  |  | Cl Max: | 1.556 | at alpha= | 10 | deg
JavaFoil+Calcfoil stall+Eppler ext transition |  |  |  | L/D Max: | 93.592 | at alpha= | 8.5 | deg
Re: | 10000000 |  |  | Cd Min: | 0.01357 | at alpha= | -5 | deg
Mach: | 0 |  |  | Cl=0 at alpha= | -5.5096 | deg
|  |  |  | @ Cl=0.1, Cd= | 0.013586
|  |  |  | @ Cl=0.4, Cd= | 0.013628
|  |  |  | @ Cl=0.6, Cd= | 0.013809
alpha (deg) | Cl | Cd | Cm | Cl/Cd
-18.5 | -0.263 | 0.14877 | -0.057 | -1.769
-18 | -0.275 | 0.14112 | -0.059 | -1.948
-17.5 | -0.286 | 0.13483 | -0.06 | -2.125
-17 | -0.298 | 0.12811 | -0.061 | -2.327
-16.5 | -0.307 | 0.12308 | -0.062 | -2.497
-16 | -0.314 | 0.1181 | -0.061 | -2.66
-15.5 | -0.321 | 0.11207 | -0.062 | -2.86
-15 | -0.326 | 0.10711 | -0.062 | -3.044
-14.5 | -0.331 | 0.10195 | -0.064 | -3.245
-14 | -0.335 | 0.09496 | -0.066 | -3.525
-13.5 | -0.336 | 0.09161 | -0.066 | -3.67
-13 | -0.336 | 0.08695 | -0.066 | -3.868
-12.5 | -0.334 | 0.08284 | -0.067 | -4.037
-12 | -0.331 | 0.07713 | -0.07 | -4.292
-11.5 | -0.325 | 0.07292 | -0.071 | -4.451
-11 | -0.315 | 0.06915 | -0.073 | -4.56
-10.5 | -0.302 | 0.06747 | -0.071 | -4.474
-10 | -0.286 | 0.06372 | -0.072 | -4.493
-9.5 | -0.267 | 0.06019 | -0.074 | -4.444
-9 | -0.245 | 0.05684 | -0.075 | -4.315
-8.5 | -0.222 | 0.05016 | -0.082 | -4.42
-8 | -0.191 | 0.04989 | -0.08 | -3.825
-7.5 | -0.159 | 0.04661 | -0.082 | -3.403
-7 | -0.124 | 0.04098 | -0.088 | -3.03
-6.5 | -0.101 | 0.0136 | -0.122 | -7.403
-6 | -0.051 | 0.0136 | -0.123 | -3.748
-5.5 | 0.001 | 0.01358 | -0.124 | 0.097
-5 | 0.056 | 0.01357 | -0.124 | 4.111
-4.5 | 0.112 | 0.01359 | -0.125 | 8.238
-4 | 0.169 | 0.01358 | -0.125 | 12.474
-3.5 | 0.228 | 0.01357 | -0.126 | 16.788
-3 | 0.287 | 0.01361 | -0.126 | 21.076
-2.5 | 0.346 | 0.01361 | -0.127 | 25.436
-2 | 0.406 | 0.01363 | -0.127 | 29.768
-1.5 | 0.465 | 0.01366 | -0.128 | 34.053
-1 | 0.524 | 0.01369 | -0.128 | 38.309
-0.5 | 0.583 | 0.01373 | -0.129 | 42.468
0 | 0.643 | 0.01401 | -0.129 | 45.895
0.5 | 0.702 | 0.01421 | -0.13 | 49.367
1 | 0.76 | 0.01432 | -0.13 | 53.082
1.5 | 0.818 | 0.01444 | -0.13 | 56.671
2 | 0.876 | 0.01451 | -0.131 | 60.39
2.5 | 0.934 | 0.01461 | -0.131 | 63.954
3 | 0.992 | 0.01428 | -0.132 | 69.436
3.5 | 1.049 | 0.01443 | -0.132 | 72.725
4 | 1.106 | 0.01457 | -0.132 | 75.884
4.5 | 1.162 | 0.0147 | -0.133 | 79.017
5 | 1.216 | 0.01482 | -0.133 | 82.044
5.5 | 1.27 | 0.01501 | -0.134 | 84.599
6 | 1.321 | 0.01521 | -0.134 | 86.848
6.5 | 1.37 | 0.01542 | -0.135 | 88.808
7 | 1.416 | 0.01566 | -0.135 | 90.415
7.5 | 1.459 | 0.01589 | -0.135 | 91.773
8 | 1.499 | 0.01607 | -0.136 | 93.279
8.5 | 1.527 | 0.01632 | -0.136 | 93.592
9 | 1.546 | 0.01655 | -0.137 | 93.408
9.5 | 1.555 | 0.0169 | -0.137 | 92.01
10 | 1.556 | 0.0172 | -0.137 | 90.486
10.5 | 1.548 | 0.01755 | -0.138 | 88.184
11 | 1.531 | 0.02675 | -0.138 | 57.234
11.5 | 1.505 | 0.02545 | -0.138 | 59.145
12 | 1.472 | 0.02639 | -0.139 | 55.775
12.5 | 1.432 | 0.0272 | -0.139 | 52.641
13 | 1.386 | 0.02842 | -0.139 | 48.776
13.5 | 1.315 | 0.0325 | -0.137 | 40.47
14 | 1.244 | 0.0354 | -0.136 | 35.153
14.5 | 1.159 | 0.04192 | -0.132 | 27.644
15 | 1.064 | 0.05514 | -0.125 | 19.297

## 106. Re 10M Mach 0.00 (2)
BIGFOIL.COM POLAR EXPORT
arad6
ARA-D 6% |  |  |  | Cl Max: | 2.1515 | at alpha= | 18.5 | deg
XFOIL ncrit=9 |  |  |  | L/D Max: | 154.367 | at alpha= | 5 | deg
Re: | 10000000 |  |  | Cd Min: | 0.05782 | at alpha= | 20 | deg
Mach: | 0 |  |  | Cl=0 at alpha= | -5.3091 | deg
|  |  |  | @ Cl=0.1, Cd= | 0.005673
|  |  |  | @ Cl=0.4, Cd= | 0.005736
|  |  |  | @ Cl=0.6, Cd= | 0.0061258
alpha (deg) | Cl | Cd | Cm | Cl/Cd
-13 | -0.8722 | 0.01702 | -0.1241 | -51.2456
-12.5 | -0.8199 | 0.01419 | -0.1258 | -57.7801
-12 | -0.7658 | 0.01279 | -0.1264 | -59.8749
-11.5 | -0.7111 | 0.01205 | -0.1265 | -59.0124
-11 | -0.6555 | 0.01153 | -0.1267 | -56.8517
-10.5 | -0.5992 | 0.01101 | -0.127 | -54.4233
-10 | -0.5428 | 0.01057 | -0.1272 | -51.3529
-9.5 | -0.4858 | 0.01026 | -0.1275 | -47.3489
-9 | -0.429 | 0.00997 | -0.1277 | -43.0291
-8.5 | -0.3717 | 0.00976 | -0.128 | -38.084
-8 | -0.3142 | 0.00937 | -0.1284 | -33.5326
-7.5 | -0.2569 | 0.00918 | -0.1287 | -27.9847
-7 | -0.1993 | 0.00894 | -0.129 | -22.2931
-6.5 | -0.1395 | 0.00729 | -0.1304 | -19.1358
-6 | -0.0808 | 0.00671 | -0.131 | -12.0417
-5.5 | -0.0223 | 0.00628 | -0.1315 | -3.551
-5 | 0.0361 | 0.00596 | -0.1319 | 6.057
-4.5 | 0.0945 | 0.00569 | -0.1323 | 16.6081
-4 | 0.1527 | 0.00551 | -0.1327 | 27.7132
-3.5 | 0.2104 | 0.0055 | -0.133 | 38.2545
-3 | 0.2674 | 0.00568 | -0.1332 | 47.0775
-2.5 | 0.3248 | 0.00575 | -0.1335 | 56.487
-2 | 0.3826 | 0.00573 | -0.1338 | 66.7714
-1.5 | 0.4402 | 0.00575 | -0.1341 | 76.5565
-1 | 0.4975 | 0.00585 | -0.1344 | 85.0427
-0.5 | 0.5547 | 0.00595 | -0.1348 | 93.2269
0 | 0.6114 | 0.00617 | -0.135 | 99.0924
0.5 | 0.6675 | 0.00654 | -0.1352 | 102.0642
1 | 0.7238 | 0.00681 | -0.1355 | 106.2849
2 | 0.8365 | 0.00726 | -0.1358 | 115.2204
2.5 | 0.893 | 0.00739 | -0.1361 | 120.839
3 | 0.9494 | 0.00752 | -0.1363 | 126.25
3.5 | 1.004 | 0.00666 | -0.1367 | 150.7508
4 | 1.0596 | 0.00697 | -0.1367 | 152.023
4.5 | 1.115 | 0.00727 | -0.1368 | 153.37
5 | 1.1701 | 0.00758 | -0.1368 | 154.3668
5.5 | 1.2243 | 0.00799 | -0.1367 | 153.229
6 | 1.2782 | 0.00842 | -0.1365 | 151.8052
6.5 | 1.3318 | 0.00884 | -0.1363 | 150.6561
7 | 1.3847 | 0.00931 | -0.136 | 148.7325
7.5 | 1.4372 | 0.00978 | -0.1357 | 146.953
8 | 1.4881 | 0.01043 | -0.135 | 142.675
8.5 | 1.5378 | 0.01119 | -0.1342 | 137.4263
9 | 1.5883 | 0.01174 | -0.1335 | 135.2896
9.5 | 1.6379 | 0.01235 | -0.1327 | 132.6235
10 | 1.6868 | 0.01297 | -0.1318 | 130.054
10.5 | 1.7353 | 0.01355 | -0.1309 | 128.0664
11 | 1.7824 | 0.0142 | -0.1297 | 125.5211
11.5 | 1.828 | 0.01494 | -0.1283 | 122.3561
12 | 1.8717 | 0.01579 | -0.1266 | 118.537
12.5 | 1.9135 | 0.01669 | -0.1245 | 114.6495
13 | 1.952 | 0.01771 | -0.1219 | 110.2202
14 | 2.0227 | 0.01967 | -0.1157 | 102.8317
14.5 | 2.053 | 0.02075 | -0.1118 | 98.9398
15 | 2.0744 | 0.02194 | -0.1062 | 94.5488
15.5 | 2.0903 | 0.02344 | -0.1 | 89.1766
16 | 2.1074 | 0.02516 | -0.0946 | 83.7599
16.5 | 2.123 | 0.02713 | -0.0896 | 78.2529
17 | 2.1359 | 0.02945 | -0.0847 | 72.5263
17.5 | 2.1453 | 0.03224 | -0.08 | 66.5416
18 | 2.1501 | 0.03559 | -0.0756 | 60.413
18.5 | 2.1515 | 0.03958 | -0.0717 | 54.3583
19 | 2.1464 | 0.0445 | -0.0683 | 48.2337
19.5 | 2.1359 | 0.05058 | -0.0658 | 42.2282
20 | 2.1205 | 0.05782 | -0.0645 | 36.6742

## 107. Re 10M Mach 0.10 (1)
BIGFOIL.COM POLAR EXPORT
arad6
ARA-D 6% |  |  |  | Cl Max: | 1.554 | at alpha= | 9.5 | deg
JavaFoil+Calcfoil stall+Eppler ext transition |  |  |  | L/D Max: | 93.761 | at alpha= | 8.5 | deg
Re: | 10000000 |  |  | Cd Min: | 0.01355 | at alpha= | -6 | deg
Mach: | 0.1 |  |  | Cl=0 at alpha= | -5.5096 | deg
|  |  |  | @ Cl=0.1, Cd= | 0.013554
|  |  |  | @ Cl=0.4, Cd= | 0.013619
|  |  |  | @ Cl=0.6, Cd= | 0.013775
alpha (deg) | Cl | Cd | Cm | Cl/Cd
-18 | -0.235 | 0.14209 | -0.058 | -1.652
-17.5 | -0.248 | 0.13742 | -0.059 | -1.804
-17 | -0.261 | 0.13075 | -0.059 | -1.996
-16.5 | -0.272 | 0.12669 | -0.059 | -2.145
-16 | -0.281 | 0.11954 | -0.061 | -2.351
-15.5 | -0.289 | 0.11386 | -0.061 | -2.543
-15 | -0.297 | 0.10845 | -0.062 | -2.742
-14.5 | -0.304 | 0.10262 | -0.063 | -2.964
-14 | -0.311 | 0.09561 | -0.066 | -3.249
-13.5 | -0.314 | 0.09239 | -0.065 | -3.402
-13 | -0.317 | 0.08797 | -0.066 | -3.602
-12.5 | -0.317 | 0.08329 | -0.067 | -3.811
-12 | -0.316 | 0.07768 | -0.07 | -4.072
-11.5 | -0.312 | 0.07343 | -0.071 | -4.252
-11 | -0.305 | 0.06951 | -0.072 | -4.388
-10.5 | -0.293 | 0.06799 | -0.071 | -4.317
-10 | -0.28 | 0.0642 | -0.072 | -4.359
-9.5 | -0.263 | 0.06059 | -0.074 | -4.334
-9 | -0.242 | 0.05719 | -0.075 | -4.227
-8.5 | -0.219 | 0.05065 | -0.082 | -4.326
-8 | -0.189 | 0.05031 | -0.08 | -3.762
-7.5 | -0.157 | 0.04775 | -0.081 | -3.294
-7 | -0.123 | 0.04225 | -0.087 | -2.919
-6.5 | -0.101 | 0.0136 | -0.123 | -7.399
-6 | -0.051 | 0.01355 | -0.124 | -3.764
-5.5 | 0.001 | 0.01355 | -0.124 | 0.098
-5 | 0.056 | 0.01357 | -0.125 | 4.12
-4.5 | 0.112 | 0.01355 | -0.125 | 8.289
-4 | 0.17 | 0.01355 | -0.126 | 12.556
-3.5 | 0.229 | 0.01357 | -0.126 | 16.86
-3 | 0.288 | 0.01358 | -0.127 | 21.226
-2.5 | 0.348 | 0.01361 | -0.127 | 25.56
-2 | 0.408 | 0.01362 | -0.128 | 29.945
-1.5 | 0.467 | 0.01366 | -0.128 | 34.205
-1 | 0.527 | 0.01366 | -0.129 | 38.589
-0.5 | 0.586 | 0.0137 | -0.129 | 42.769
0 | 0.646 | 0.01402 | -0.13 | 46.09
0.5 | 0.705 | 0.0142 | -0.13 | 49.643
1 | 0.764 | 0.01432 | -0.131 | 53.334
1.5 | 0.822 | 0.01441 | -0.131 | 57.071
2 | 0.881 | 0.01448 | -0.132 | 60.82
2.5 | 0.939 | 0.01459 | -0.132 | 64.347
3 | 0.997 | 0.0143 | -0.132 | 69.71
3.5 | 1.054 | 0.01441 | -0.133 | 73.143
4 | 1.111 | 0.01456 | -0.133 | 76.311
4.5 | 1.167 | 0.01472 | -0.134 | 79.307
5 | 1.222 | 0.01484 | -0.134 | 82.332
5.5 | 1.276 | 0.01504 | -0.134 | 84.836
6 | 1.327 | 0.0152 | -0.135 | 87.281
6.5 | 1.375 | 0.01546 | -0.135 | 88.987
7 | 1.421 | 0.01569 | -0.136 | 90.6
7.5 | 1.464 | 0.0159 | -0.136 | 92.101
8 | 1.503 | 0.0161 | -0.136 | 93.367
8.5 | 1.531 | 0.01633 | -0.137 | 93.761
9 | 1.547 | 0.01662 | -0.137 | 93.074
9.5 | 1.554 | 0.01689 | -0.138 | 92.063
10 | 1.552 | 0.01726 | -0.138 | 89.95
10.5 | 1.54 | 0.02393 | -0.138 | 64.36
11 | 1.518 | 0.02709 | -0.139 | 56.03
11.5 | 1.487 | 0.02577 | -0.139 | 57.719
12 | 1.448 | 0.02681 | -0.139 | 53.994
12.5 | 1.401 | 0.02771 | -0.14 | 50.565
13 | 1.335 | 0.03154 | -0.138 | 42.314
13.5 | 1.261 | 0.03401 | -0.137 | 37.084
14 | 1.156 | 0.04293 | -0.131 | 26.938
14.5 | 1.075 | 0.04996 | -0.128 | 21.517

## 108. Re 10M Mach 0.10 (2)
BIGFOIL.COM POLAR EXPORT
arad6
ARA-D 6% |  |  |  | Cl Max: | 2.135 | at alpha= | 17.5 | deg
XFOIL ncrit=9 |  |  |  | L/D Max: | 154.691 | at alpha= | 5 | deg
Re: | 10000000 |  |  | Cd Min: | 0.0682 | at alpha= | 20 | deg
Mach: | 0.1 |  |  | Cl=0 at alpha= | -5.2992 | deg
|  |  |  | @ Cl=0.1, Cd= | 0.0057015
|  |  |  | @ Cl=0.4, Cd= | 0.005738
|  |  |  | @ Cl=0.6, Cd= | 0.0061203
alpha (deg) | Cl | Cd | Cm | Cl/Cd
-12 | -0.7787 | 0.01484 | -0.1277 | -52.473
-11.5 | -0.7234 | 0.01309 | -0.1283 | -55.2636
-11 | -0.6667 | 0.01222 | -0.1285 | -54.5581
-10.5 | -0.6092 | 0.01152 | -0.1287 | -52.8819
-10 | -0.5517 | 0.01095 | -0.1288 | -50.3836
-9.5 | -0.4935 | 0.01055 | -0.129 | -46.7773
-9 | -0.4356 | 0.01021 | -0.1291 | -42.6641
-8.5 | -0.3775 | 0.00996 | -0.1293 | -37.9016
-8 | -0.3191 | 0.00953 | -0.1296 | -33.4837
-7.5 | -0.2609 | 0.00933 | -0.1298 | -27.9636
-7 | -0.2026 | 0.00906 | -0.1301 | -22.362
-6.5 | -0.1423 | 0.00754 | -0.1313 | -18.8727
-6 | -0.0829 | 0.00683 | -0.1319 | -12.1376
-5.5 | -0.0237 | 0.00635 | -0.1324 | -3.7323
-5 | 0.0353 | 0.006 | -0.1328 | 5.8833
-4.5 | 0.0943 | 0.00572 | -0.1332 | 16.486
-4 | 0.153 | 0.00553 | -0.1335 | 27.6673
-3.5 | 0.2112 | 0.0055 | -0.1338 | 38.4
-3 | 0.2686 | 0.00568 | -0.134 | 47.2887
-2.5 | 0.3264 | 0.00575 | -0.1342 | 56.7652
-2 | 0.3846 | 0.00573 | -0.1346 | 67.1204
-1.5 | 0.4426 | 0.00576 | -0.1349 | 76.8403
-1 | 0.5002 | 0.00586 | -0.1351 | 85.3584
-0.5 | 0.5578 | 0.00595 | -0.1355 | 93.7479
0 | 0.6148 | 0.00618 | -0.1357 | 99.4822
0.5 | 0.6712 | 0.00655 | -0.1359 | 102.4733
1 | 0.7279 | 0.00682 | -0.1361 | 106.7302
1.5 | 0.7846 | 0.00705 | -0.1363 | 111.2908
2 | 0.8413 | 0.00727 | -0.1365 | 115.7221
2.5 | 0.8982 | 0.00741 | -0.1367 | 121.2146
3 | 0.9549 | 0.00754 | -0.137 | 126.6446
3.5 | 1.0098 | 0.00668 | -0.1373 | 151.1677
4 | 1.0659 | 0.00699 | -0.1373 | 152.4893
4.5 | 1.1217 | 0.0073 | -0.1373 | 153.6575
5 | 1.1772 | 0.00761 | -0.1373 | 154.6912
5.5 | 1.2318 | 0.00804 | -0.1372 | 153.209
6 | 1.2862 | 0.00845 | -0.137 | 152.213
6.5 | 1.3402 | 0.00888 | -0.1367 | 150.9234
7 | 1.3935 | 0.00937 | -0.1363 | 148.7193
7.5 | 1.4465 | 0.00986 | -0.1359 | 146.7039
8 | 1.4978 | 0.01054 | -0.1351 | 142.1063
8.5 | 1.5479 | 0.01132 | -0.1341 | 136.7403
9 | 1.599 | 0.01186 | -0.1334 | 134.8229
9.5 | 1.649 | 0.0125 | -0.1324 | 131.92
10 | 1.6986 | 0.01311 | -0.1314 | 129.5652
10.5 | 1.7474 | 0.01373 | -0.1303 | 127.2688
11 | 1.7947 | 0.01444 | -0.1289 | 124.2867
11.5 | 1.8404 | 0.01524 | -0.1272 | 120.7612
12 | 1.8841 | 0.01613 | -0.1252 | 116.8072
12.5 | 1.9252 | 0.01712 | -0.1228 | 112.4533
13 | 1.9627 | 0.01823 | -0.1196 | 107.6632
13.5 | 1.9996 | 0.01918 | -0.1165 | 104.2544
14 | 2.0325 | 0.02023 | -0.1127 | 100.4696
14.5 | 2.0605 | 0.02142 | -0.1081 | 96.1951
15 | 2.0758 | 0.02284 | -0.1012 | 90.8844
15.5 | 2.093 | 0.02455 | -0.0953 | 85.2546
16 | 2.1086 | 0.02655 | -0.0898 | 79.42
16.5 | 2.1216 | 0.02891 | -0.0845 | 73.3864
17 | 2.1307 | 0.03177 | -0.0795 | 67.0664
17.5 | 2.135 | 0.03524 | -0.0747 | 60.5846
18 | 2.1346 | 0.03947 | -0.0704 | 54.0816
18.5 | 2.1291 | 0.04455 | -0.0668 | 47.7912
19 | 2.1178 | 0.05085 | -0.0643 | 41.648
19.5 | 2.0984 | 0.05877 | -0.0631 | 35.7053
20 | 2.0736 | 0.0682 | -0.0635 | 30.4047

## 109. Re 10M Mach 0.25 (1)
BIGFOIL.COM POLAR EXPORT
arad6
ARA-D 6% |  |  |  | Cl Max: | 1.548 | at alpha= | 9 | deg
JavaFoil+Calcfoil stall+Eppler ext transition |  |  |  | L/D Max: | 93.846 | at alpha= | 8 | deg
Re: | 10000000 |  |  | Cd Min: | 0.01347 | at alpha= | -3.5 | deg
Mach: | 0.25 |  |  | Cl=0 at alpha= | -5.5096 | deg
|  |  |  | @ Cl=0.1, Cd= | 0.01351
|  |  |  | @ Cl=0.4, Cd= | 0.013555
|  |  |  | @ Cl=0.6, Cd= | 0.013648
alpha (deg) | Cl | Cd | Cm | Cl/Cd
-15 | -0.053 | 0.11325 | -0.062 | -0.468
-14.5 | -0.05 | 0.10779 | -0.062 | -0.467
-14 | -0.048 | 0.09944 | -0.065 | -0.48
-13.5 | -0.079 | 0.09564 | -0.065 | -0.829
-13 | -0.127 | 0.09047 | -0.066 | -1.405
-12.5 | -0.157 | 0.0869 | -0.066 | -1.809
-12 | -0.181 | 0.08231 | -0.067 | -2.199
-11.5 | -0.2 | 0.0763 | -0.07 | -2.619
-11 | -0.213 | 0.07369 | -0.069 | -2.888
-10.5 | -0.22 | 0.07196 | -0.068 | -3.062
-10 | -0.223 | 0.06801 | -0.069 | -3.278
-9.5 | -0.22 | 0.06438 | -0.07 | -3.413
-9 | -0.211 | 0.06083 | -0.071 | -3.462
-8.5 | -0.198 | 0.0534 | -0.08 | -3.701
-8 | -0.176 | 0.05207 | -0.079 | -3.379
-7.5 | -0.15 | 0.04922 | -0.081 | -3.041
-7 | -0.119 | 0.04499 | -0.085 | -2.642
-6.5 | -0.099 | 0.01354 | -0.126 | -7.332
-6 | -0.051 | 0.01349 | -0.127 | -3.773
-5.5 | 0.001 | 0.01352 | -0.128 | 0.099
-5 | 0.057 | 0.01348 | -0.128 | 4.201
-4.5 | 0.114 | 0.01352 | -0.129 | 8.455
-4 | 0.174 | 0.01348 | -0.129 | 12.883
-3.5 | 0.234 | 0.01347 | -0.13 | 17.39
-3 | 0.295 | 0.01352 | -0.13 | 21.858
-2.5 | 0.357 | 0.01352 | -0.131 | 26.395
-2 | 0.419 | 0.01357 | -0.131 | 30.86
-1.5 | 0.48 | 0.0136 | -0.132 | 35.3
-1 | 0.542 | 0.0136 | -0.132 | 39.829
-0.5 | 0.602 | 0.01365 | -0.133 | 44.107
0 | 0.664 | 0.01397 | -0.133 | 47.553
0.5 | 0.724 | 0.01416 | -0.134 | 51.15
1 | 0.785 | 0.01427 | -0.134 | 54.992
1.5 | 0.845 | 0.01437 | -0.135 | 58.78
2 | 0.905 | 0.01445 | -0.135 | 62.616
2.5 | 0.964 | 0.01454 | -0.136 | 66.317
3 | 1.024 | 0.01428 | -0.136 | 71.671
3.5 | 1.083 | 0.01443 | -0.136 | 75.02
4 | 1.141 | 0.01456 | -0.137 | 78.378
4.5 | 1.198 | 0.01472 | -0.137 | 81.387
5 | 1.254 | 0.01486 | -0.138 | 84.389
5.5 | 1.308 | 0.01507 | -0.138 | 86.826
6 | 1.36 | 0.01527 | -0.139 | 89.034
6.5 | 1.407 | 0.01554 | -0.139 | 90.569
7 | 1.451 | 0.01577 | -0.139 | 92.003
7.5 | 1.491 | 0.016 | -0.14 | 93.215
8 | 1.527 | 0.01627 | -0.14 | 93.846
8.5 | 1.546 | 0.01658 | -0.141 | 93.246
9 | 1.548 | 0.01689 | -0.141 | 91.64
9.5 | 1.536 | 0.01725 | -0.141 | 89.044
10 | 1.508 | 0.02433 | -0.142 | 61.986
10.5 | 1.464 | 0.02545 | -0.142 | 57.526
11 | 1.403 | 0.02643 | -0.142 | 53.066
11.5 | 1.325 | 0.03134 | -0.143 | 42.271
12 | 1.2 | 0.03411 | -0.139 | 35.174
12.5 | 1.045 | 0.0447 | -0.131 | 23.381
13 | 0.878 | 0.06817 | -0.117 | 12.883
13.5 | 0.74 | 0.09018 | -0.103 | 8.204
14 | 0.619 | 0.10542 | -0.095 | 5.87

## 110. Re 10M Mach 0.25 (2)
BIGFOIL.COM POLAR EXPORT
arad6
ARA-D 6% |  |  |  | Cl Max: | 1.0425 | at alpha= | 3.5 | deg
XFOIL ncrit=9 |  |  |  | L/D Max: | 152.859 | at alpha= | 3.5 | deg
Re: | 10000000 |  |  | Cd Min: | 0.01243 | at alpha= | -8 | deg
Mach: | 0.25 |  |  | Cl=0 at alpha= | -5.2436 | deg
|  |  |  | @ Cl=0.1, Cd= | 0.005898
|  |  |  | @ Cl=0.4, Cd= | 0.0057415
|  |  |  | @ Cl=0.6, Cd= | 0.0060627
alpha (deg) | Cl | Cd | Cm | Cl/Cd
-8 | -0.3492 | 0.01243 | -0.135 | -28.0933
-7.5 | -0.2857 | 0.01115 | -0.1354 | -25.6233
-7 | -0.2227 | 0.01041 | -0.1354 | -21.3929
-6.5 | -0.1599 | 0.00969 | -0.1356 | -16.5015
-6 | -0.0957 | 0.00801 | -0.1366 | -11.9476
-5.5 | -0.0321 | 0.00688 | -0.1373 | -4.6657
-5 | 0.0305 | 0.00632 | -0.1376 | 4.8259
-4.5 | 0.0927 | 0.00593 | -0.1378 | 15.6324
-4 | 0.1543 | 0.00566 | -0.138 | 27.2615
-3.5 | 0.2154 | 0.00553 | -0.1381 | 38.9512
-3 | 0.2753 | 0.00565 | -0.1382 | 48.7257
-2.5 | 0.3351 | 0.00578 | -0.1383 | 57.9758
-2 | 0.3955 | 0.00574 | -0.1386 | 68.9024
-1.5 | 0.4556 | 0.00576 | -0.1388 | 79.0972
-1 | 0.5152 | 0.00587 | -0.1391 | 87.7683
-0.5 | 0.5748 | 0.00596 | -0.1394 | 96.443
0 | 0.6337 | 0.0062 | -0.1396 | 102.2097
0.5 | 0.6917 | 0.0066 | -0.1397 | 104.803
1 | 0.7503 | 0.00689 | -0.1399 | 108.897
1.5 | 0.8089 | 0.00713 | -0.14 | 113.4502
2 | 0.8676 | 0.00734 | -0.1401 | 118.2016
2.5 | 0.9265 | 0.00749 | -0.1403 | 123.6983
3 | 0.9853 | 0.00766 | -0.1404 | 128.6292
3.5 | 1.0425 | 0.00682 | -0.1407 | 152.8592

## 111. Re 10M Mach 0.50 (1)
BIGFOIL.COM POLAR EXPORT
arad6
ARA-D 6% |  |  |  | Cl Max: | 1.522 | at alpha= | 7 | deg
JavaFoil+Calcfoil stall+Eppler ext transition |  |  |  | L/D Max: | 96.055 | at alpha= | 5 | deg
Re: | 10000000 |  |  | Cd Min: | 0.01292 | at alpha= | -3.5 | deg
Mach: | 0.5 |  |  | Cl=0 at alpha= | -5.5179 | deg
|  |  |  | @ Cl=0.1, Cd= | 0.034388
|  |  |  | @ Cl=0.4, Cd= | 0.012951
|  |  |  | @ Cl=0.6, Cd= | 0.013007
alpha (deg) | Cl | Cd | Cm | Cl/Cd
-20 | -0.761 | 0.15954 | -0.074 | -4.772
-19.5 | -0.736 | 0.15396 | -0.073 | -4.779
-19 | -0.71 | 0.14903 | -0.074 | -4.767
-18.5 | -0.685 | 0.14393 | -0.074 | -4.76
-18 | -0.66 | 0.14082 | -0.074 | -4.684
-17.5 | -0.634 | 0.13456 | -0.074 | -4.712
-17 | -0.608 | 0.1301 | -0.074 | -4.677
-16.5 | -0.583 | 0.13682 | -0.074 | -4.26
-16 | -0.557 | 0.12445 | -0.075 | -4.478
-15.5 | -0.531 | 0.12068 | -0.075 | -4.403
-15 | -0.505 | 0.11467 | -0.075 | -4.404
-14.5 | -0.479 | 0.10937 | -0.074 | -4.377
-14 | -0.452 | 0.10503 | -0.073 | -4.305
-13.5 | -0.425 | 0.10257 | -0.071 | -4.146
-13 | -0.399 | 0.09928 | -0.07 | -4.016
-12.5 | -0.372 | 0.09537 | -0.07 | -3.906
-12 | -0.346 | 0.09161 | -0.07 | -3.779
-11.5 | -0.32 | 0.08941 | -0.07 | -3.578
-11 | -0.294 | 0.08457 | -0.071 | -3.471
-10.5 | -0.267 | 0.0817 | -0.07 | -3.269
-10 | -0.241 | 0.07389 | -0.072 | -3.258
-9.5 | -0.214 | 0.06951 | -0.073 | -3.082
-9 | -0.188 | 0.06454 | -0.076 | -2.914
-8.5 | -0.162 | 0.05932 | -0.08 | -2.727
-8 | -0.136 | 0.05417 | -0.085 | -2.502
-7.5 | -0.107 | 0.05899 | -0.071 | -1.814
-7 | -0.08 | 0.05893 | -0.064 | -1.356
-6.5 | -0.053 | 0.0513 | -0.076 | -1.041
-6 | -0.027 | 0.04642 | -0.085 | -0.573
-5.5 | 0.001 | 0.04098 | -0.095 | 0.017
-5 | 0.029 | 0.03836 | -0.098 | 0.744
-4.5 | 0.093 | 0.03622 | -0.101 | 2.561
-4 | 0.182 | 0.01293 | -0.144 | 14.044
-3.5 | 0.253 | 0.01292 | -0.145 | 19.584
-3 | 0.324 | 0.01293 | -0.146 | 25.086
-2.5 | 0.395 | 0.01295 | -0.146 | 30.527
-2 | 0.466 | 0.01296 | -0.147 | 35.944
-1.5 | 0.536 | 0.01297 | -0.147 | 41.289
-1 | 0.605 | 0.01301 | -0.148 | 46.495
-0.5 | 0.673 | 0.01303 | -0.148 | 51.622
0 | 0.742 | 0.01335 | -0.149 | 55.607
0.5 | 0.81 | 0.01349 | -0.149 | 60.022
1 | 0.877 | 0.01361 | -0.15 | 64.433
1.5 | 0.944 | 0.01367 | -0.151 | 69.013
2 | 1.01 | 0.01378 | -0.151 | 73.335
2.5 | 1.076 | 0.0139 | -0.152 | 77.431
3 | 1.142 | 0.01399 | -0.152 | 81.642
3.5 | 1.207 | 0.01395 | -0.152 | 86.485
4 | 1.27 | 0.01412 | -0.153 | 89.927
4.5 | 1.331 | 0.01426 | -0.153 | 93.348
5 | 1.388 | 0.01445 | -0.154 | 96.055
5.5 | 1.442 | 0.02001 | -0.154 | 72.063
6 | 1.485 | 0.02079 | -0.155 | 71.447
6.5 | 1.514 | 0.02157 | -0.155 | 70.195
7 | 1.522 | 0.02252 | -0.156 | 67.582
7.5 | 1.49 | 0.02378 | -0.156 | 62.662
8 | 1.353 | 0.02544 | -0.157 | 53.182
8.5 | 0.927 | 0.0327 | -0.154 | 28.36
9 | 0.804 | 0.07436 | -0.099 | 10.81
9.5 | 0.904 | 0.04994 | -0.135 | 18.111
10 | 0.865 | 0.0784 | -0.105 | 11.04
10.5 | 0.879 | 0.08488 | -0.092 | 10.361
11 | 0.916 | 0.08586 | -0.102 | 10.67
11.5 | 0.949 | 0.08874 | -0.107 | 10.695
12 | 0.979 | 0.09205 | -0.109 | 10.64

## 112. Re 10M Mach 0.50 (2)
BIGFOIL.COM POLAR EXPORT
arad6
ARA-D 6% |  |  |  | Cl Max: | 1.8113 | at alpha= | 9 | deg
XFOIL ncrit=9 |  |  |  | L/D Max: | 157.842 | at alpha= | 5.5 | deg
Re: | 10000000 |  |  | Cd Min: | 0.02821 | at alpha= | 9.5 | deg
Mach: | 0.5 |  |  | Cl=0 at alpha= | -99 | deg
|  |  |  | @ Cl=0.1, Cd= | 0.00637
|  |  |  | @ Cl=0.4, Cd= | 0.00637
|  |  |  | @ Cl=0.6, Cd= | 0.00637
alpha (deg) | Cl | Cd | Cm | Cl/Cd
0 | 0.7173 | 0.00637 | -0.1565 | 112.606
0.5 | 0.7829 | 0.00689 | -0.1563 | 113.6284
1 | 0.8498 | 0.00721 | -0.1562 | 117.8641
1.5 | 0.9175 | 0.00744 | -0.156 | 123.3199
2 | 0.9852 | 0.00768 | -0.1558 | 128.2812
2.5 | 1.0534 | 0.00789 | -0.1555 | 133.5108
3 | 1.1216 | 0.00814 | -0.155 | 137.7887
3.5 | 1.1912 | 0.00823 | -0.1546 | 144.7388
5.5 | 1.4632 | 0.00927 | -0.1481 | 157.8425
6 | 1.5312 | 0.00993 | -0.1454 | 154.1994
6.5 | 1.5989 | 0.01066 | -0.142 | 149.9906
7 | 1.6618 | 0.0118 | -0.1373 | 140.8305
7.5 | 1.729 | 0.01266 | -0.1324 | 136.5719
8 | 1.793 | 0.01387 | -0.1257 | 129.2718
9 | 1.8113 | 0.02182 | -0.0955 | 83.011
9.5 | 1.7781 | 0.02821 | -0.0805 | 63.0308

## 113. Re 12M Mach 0.00 (1)
BIGFOIL.COM POLAR EXPORT
arad6
ARA-D 6% |  |  |  | Cl Max: | 1.556 | at alpha= | 10 | deg
JavaFoil+Calcfoil stall+Eppler ext transition |  |  |  | L/D Max: | 94.591 | at alpha= | 8.5 | deg
Re: | 12000000 |  |  | Cd Min: | 0.01355 | at alpha= | -5.5 | deg
Mach: | 0 |  |  | Cl=0 at alpha= | -5.5096 | deg
|  |  |  | @ Cl=0.1, Cd= | 0.013578
|  |  |  | @ Cl=0.4, Cd= | 0.013629
|  |  |  | @ Cl=0.6, Cd= | 0.01399
alpha (deg) | Cl | Cd | Cm | Cl/Cd
-18 | -0.275 | 0.1395 | -0.06 | -1.972
-17.5 | -0.287 | 0.13327 | -0.061 | -2.151
-17 | -0.298 | 0.12718 | -0.061 | -2.346
-16.5 | -0.307 | 0.1222 | -0.062 | -2.516
-16 | -0.314 | 0.11759 | -0.062 | -2.674
-15.5 | -0.321 | 0.11129 | -0.063 | -2.882
-15 | -0.326 | 0.1062 | -0.063 | -3.074
-14.5 | -0.331 | 0.10042 | -0.064 | -3.297
-14 | -0.335 | 0.09393 | -0.067 | -3.567
-13.5 | -0.336 | 0.09084 | -0.066 | -3.703
-13 | -0.337 | 0.08668 | -0.067 | -3.883
-12.5 | -0.335 | 0.08185 | -0.068 | -4.089
-12 | -0.332 | 0.07603 | -0.071 | -4.363
-11.5 | -0.325 | 0.0719 | -0.073 | -4.523
-11 | -0.316 | 0.06817 | -0.074 | -4.633
-10.5 | -0.302 | 0.06659 | -0.072 | -4.539
-10 | -0.287 | 0.06293 | -0.074 | -4.557
-9.5 | -0.268 | 0.05945 | -0.075 | -4.506
-9 | -0.246 | 0.05603 | -0.077 | -4.386
-8.5 | -0.223 | 0.04872 | -0.084 | -4.569
-8 | -0.192 | 0.04858 | -0.082 | -3.944
-7.5 | -0.159 | 0.04526 | -0.084 | -3.519
-7 | -0.126 | 0.0378 | -0.093 | -3.325
-6.5 | -0.101 | 0.01358 | -0.122 | -7.416
-6 | -0.051 | 0.01356 | -0.123 | -3.761
-5.5 | 0.001 | 0.01355 | -0.124 | 0.098
-5 | 0.056 | 0.01357 | -0.124 | 4.11
-4.5 | 0.112 | 0.01358 | -0.125 | 8.245
-4 | 0.169 | 0.01358 | -0.125 | 12.476
-3.5 | 0.228 | 0.01358 | -0.126 | 16.778
-3 | 0.287 | 0.01361 | -0.126 | 21.083
-2.5 | 0.346 | 0.01362 | -0.127 | 25.425
-2 | 0.406 | 0.01363 | -0.127 | 29.776
-1.5 | 0.465 | 0.01367 | -0.128 | 34.035
-1 | 0.524 | 0.01368 | -0.128 | 38.34
-0.5 | 0.583 | 0.01395 | -0.129 | 41.812
0 | 0.643 | 0.01409 | -0.129 | 45.642
0.5 | 0.702 | 0.01419 | -0.13 | 49.426
1 | 0.76 | 0.01428 | -0.13 | 53.21
1.5 | 0.818 | 0.01437 | -0.13 | 56.943
2 | 0.876 | 0.01445 | -0.131 | 60.637
2.5 | 0.934 | 0.01456 | -0.131 | 64.151
3 | 0.992 | 0.01463 | -0.132 | 67.812
3.5 | 1.049 | 0.01435 | -0.132 | 73.129
4 | 1.106 | 0.01446 | -0.132 | 76.448
4.5 | 1.162 | 0.01462 | -0.133 | 79.456
5 | 1.216 | 0.01474 | -0.133 | 82.496
5.5 | 1.27 | 0.01493 | -0.134 | 85.037
6 | 1.321 | 0.01512 | -0.134 | 87.399
6.5 | 1.37 | 0.01535 | -0.135 | 89.202
7 | 1.416 | 0.01554 | -0.135 | 91.089
7.5 | 1.459 | 0.01574 | -0.135 | 92.694
8 | 1.499 | 0.01594 | -0.136 | 94.022
8.5 | 1.527 | 0.01615 | -0.136 | 94.591
9 | 1.546 | 0.0164 | -0.137 | 94.255
9.5 | 1.555 | 0.0167 | -0.137 | 93.145
10 | 1.556 | 0.01696 | -0.137 | 91.759
10.5 | 1.548 | 0.01736 | -0.138 | 89.159
11 | 1.531 | 0.0263 | -0.138 | 58.216
11.5 | 1.505 | 0.02499 | -0.138 | 60.243
12 | 1.472 | 0.02587 | -0.139 | 56.902
12.5 | 1.432 | 0.02662 | -0.139 | 53.79
13 | 1.386 | 0.02786 | -0.139 | 49.744
13.5 | 1.319 | 0.03171 | -0.138 | 41.6
14 | 1.25 | 0.03417 | -0.136 | 36.592
14.5 | 1.169 | 0.03937 | -0.133 | 29.684
15 | 1.073 | 0.05133 | -0.127 | 20.913

## 114. Re 12M Mach 0.00 (2)
BIGFOIL.COM POLAR EXPORT
arad6
ARA-D 6% |  |  |  | Cl Max: | 1.0066 | at alpha= | 3.5 | deg
XFOIL ncrit=9 |  |  |  | L/D Max: | 134.213 | at alpha= | 3.5 | deg
Re: | 12000000 |  |  | Cd Min: | 0.01964 | at alpha= | -13 | deg
Mach: | 0 |  |  | Cl=0 at alpha= | -5.3072 | deg
|  |  |  | @ Cl=0.1, Cd= | 0.0055918
|  |  |  | @ Cl=0.4, Cd= | 0.0057492
|  |  |  | @ Cl=0.6, Cd= | 0.006211
alpha (deg) | Cl | Cd | Cm | Cl/Cd
-13 | -0.8708 | 0.01964 | -0.1219 | -44.3381
-12.5 | -0.822 | 0.01432 | -0.1252 | -57.4022
-12 | -0.7686 | 0.0118 | -0.1264 | -65.1356
-11.5 | -0.713 | 0.01103 | -0.1268 | -64.6419
-11 | -0.6567 | 0.01055 | -0.127 | -62.2464
-10.5 | -0.6003 | 0.0101 | -0.1273 | -59.4356
-10 | -0.5432 | 0.00968 | -0.1276 | -56.1157
-9.5 | -0.4862 | 0.0094 | -0.1279 | -51.7234
-9 | -0.4289 | 0.00912 | -0.1282 | -47.0285
-8.5 | -0.3716 | 0.00893 | -0.1284 | -41.6125
-8 | -0.314 | 0.00859 | -0.1288 | -36.5541
-7.5 | -0.2564 | 0.0084 | -0.1291 | -30.5238
-7 | -0.1987 | 0.00816 | -0.1295 | -24.3505
-6.5 | -0.1406 | 0.00782 | -0.1299 | -17.9795
-6 | -0.0813 | 0.00678 | -0.1309 | -11.9912
-5.5 | -0.0226 | 0.00624 | -0.1315 | -3.6218
-5 | 0.036 | 0.00588 | -0.1319 | 6.1224
-4.5 | 0.0944 | 0.00561 | -0.1324 | 16.8271
-4 | 0.1527 | 0.00542 | -0.1328 | 28.1734
-3.5 | 0.2101 | 0.00549 | -0.133 | 38.2696
-3 | 0.2671 | 0.00568 | -0.1332 | 47.0246
-2.5 | 0.3246 | 0.00575 | -0.1335 | 56.4522
-2 | 0.3824 | 0.00574 | -0.1339 | 66.6202
-1.5 | 0.44 | 0.00577 | -0.1342 | 76.2565
-1 | 0.4974 | 0.00588 | -0.1345 | 84.5918
-0.5 | 0.5545 | 0.00601 | -0.1348 | 92.2629
0 | 0.6111 | 0.00626 | -0.1351 | 97.6198
0.5 | 0.6674 | 0.00658 | -0.1353 | 101.4286
1 | 0.7242 | 0.00675 | -0.1356 | 107.2889
1.5 | 0.7807 | 0.00695 | -0.1358 | 112.3309
2 | 0.8372 | 0.00714 | -0.136 | 117.2549
2.5 | 0.8937 | 0.00729 | -0.1362 | 122.5926
3 | 0.9502 | 0.00741 | -0.1365 | 128.2321
3.5 | 1.0066 | 0.0075 | -0.1368 | 134.2133

## 115. Re 12M Mach 0.10 (1)
BIGFOIL.COM POLAR EXPORT
arad6
ARA-D 6% |  |  |  | Cl Max: | 1.554 | at alpha= | 9.5 | deg
JavaFoil+Calcfoil stall+Eppler ext transition |  |  |  | L/D Max: | 94.599 | at alpha= | 8.5 | deg
Re: | 12000000 |  |  | Cd Min: | 0.01354 | at alpha= | -5.5 | deg
Mach: | 0.1 |  |  | Cl=0 at alpha= | -5.5096 | deg
|  |  |  | @ Cl=0.1, Cd= | 0.013546
|  |  |  | @ Cl=0.4, Cd= | 0.013611
|  |  |  | @ Cl=0.6, Cd= | 0.01398
alpha (deg) | Cl | Cd | Cm | Cl/Cd
-17.5 | -0.248 | 0.13586 | -0.06 | -1.826
-17 | -0.261 | 0.12932 | -0.061 | -2.021
-16.5 | -0.272 | 0.12516 | -0.06 | -2.173
-16 | -0.281 | 0.11807 | -0.062 | -2.382
-15.5 | -0.29 | 0.11217 | -0.062 | -2.583
-15 | -0.298 | 0.10772 | -0.063 | -2.762
-14.5 | -0.304 | 0.10161 | -0.064 | -2.996
-14 | -0.311 | 0.09498 | -0.067 | -3.272
-13.5 | -0.315 | 0.09207 | -0.066 | -3.416
-13 | -0.317 | 0.08675 | -0.067 | -3.656
-12.5 | -0.318 | 0.08255 | -0.068 | -3.85
-12 | -0.317 | 0.07681 | -0.071 | -4.125
-11.5 | -0.313 | 0.07256 | -0.072 | -4.309
-11 | -0.305 | 0.06873 | -0.073 | -4.444
-10.5 | -0.294 | 0.06715 | -0.072 | -4.377
-10 | -0.28 | 0.0634 | -0.073 | -4.421
-9.5 | -0.263 | 0.05985 | -0.075 | -4.395
-9 | -0.242 | 0.05628 | -0.077 | -4.305
-8.5 | -0.22 | 0.04962 | -0.083 | -4.428
-8 | -0.19 | 0.049 | -0.082 | -3.878
-7.5 | -0.158 | 0.04652 | -0.083 | -3.394
-7 | -0.124 | 0.04014 | -0.09 | -3.096
-6.5 | -0.101 | 0.0136 | -0.123 | -7.402
-6 | -0.051 | 0.01356 | -0.124 | -3.764
-5.5 | 0.001 | 0.01354 | -0.124 | 0.098
-5 | 0.056 | 0.01357 | -0.125 | 4.121
-4.5 | 0.112 | 0.01354 | -0.125 | 8.296
-4 | 0.17 | 0.01354 | -0.126 | 12.559
-3.5 | 0.229 | 0.01358 | -0.126 | 16.85
-3 | 0.288 | 0.01357 | -0.127 | 21.232
-2.5 | 0.348 | 0.01362 | -0.127 | 25.551
-2 | 0.408 | 0.01361 | -0.128 | 29.953
-1.5 | 0.467 | 0.01366 | -0.128 | 34.215
-1 | 0.527 | 0.01366 | -0.129 | 38.573
-0.5 | 0.586 | 0.01394 | -0.129 | 42.035
0 | 0.646 | 0.01411 | -0.13 | 45.817
0.5 | 0.705 | 0.01419 | -0.13 | 49.704
1 | 0.764 | 0.01428 | -0.131 | 53.49
1.5 | 0.822 | 0.01436 | -0.131 | 57.245
2 | 0.881 | 0.01444 | -0.132 | 60.978
2.5 | 0.939 | 0.01455 | -0.132 | 64.532
3 | 0.997 | 0.01464 | -0.133 | 68.092
3.5 | 1.054 | 0.01433 | -0.133 | 73.548
4 | 1.111 | 0.01448 | -0.133 | 76.734
4.5 | 1.167 | 0.01464 | -0.134 | 79.748
5 | 1.222 | 0.01473 | -0.134 | 82.942
5.5 | 1.276 | 0.01493 | -0.134 | 85.481
6 | 1.327 | 0.01511 | -0.135 | 87.824
6.5 | 1.375 | 0.01538 | -0.135 | 89.438
7 | 1.421 | 0.01557 | -0.136 | 91.29
7.5 | 1.464 | 0.01577 | -0.136 | 92.842
8 | 1.503 | 0.01594 | -0.136 | 94.299
8.5 | 1.531 | 0.01618 | -0.137 | 94.599
9 | 1.547 | 0.01647 | -0.137 | 93.941
9.5 | 1.554 | 0.01675 | -0.138 | 92.812
10 | 1.552 | 0.01708 | -0.138 | 90.889
10.5 | 1.54 | 0.01752 | -0.138 | 87.91
11 | 1.518 | 0.02441 | -0.139 | 62.19
11.5 | 1.487 | 0.02528 | -0.139 | 58.816
12 | 1.448 | 0.02882 | -0.139 | 50.233
12.5 | 1.401 | 0.02715 | -0.14 | 51.608
13 | 1.348 | 0.02835 | -0.14 | 47.556
13.5 | 1.266 | 0.03294 | -0.137 | 38.44
14 | 1.168 | 0.04 | -0.133 | 29.195
14.5 | 1.084 | 0.04674 | -0.129 | 23.197

## 116. Re 12M Mach 0.10 (2)
BIGFOIL.COM POLAR EXPORT
arad6
ARA-D 6% |  |  |  | Cl Max: | 1.0125 | at alpha= | 3.5 | deg
XFOIL ncrit=9 |  |  |  | L/D Max: | 134.641 | at alpha= | 3.5 | deg
Re: | 12000000 |  |  | Cd Min: | 0.01445 | at alpha= | -12 | deg
Mach: | 0.1 |  |  | Cl=0 at alpha= | -5.2978 | deg
|  |  |  | @ Cl=0.1, Cd= | 0.0056193
|  |  |  | @ Cl=0.4, Cd= | 0.0057481
|  |  |  | @ Cl=0.6, Cd= | 0.0062039
alpha (deg) | Cl | Cd | Cm | Cl/Cd
-12 | -0.7814 | 0.01445 | -0.1274 | -54.0761
-11.5 | -0.7256 | 0.01194 | -0.1287 | -60.7705
-11 | -0.6681 | 0.01105 | -0.129 | -60.4615
-10.5 | -0.6104 | 0.01047 | -0.1291 | -58.2999
-10 | -0.5521 | 0.00997 | -0.1293 | -55.3761
-9.5 | -0.494 | 0.00964 | -0.1294 | -51.2448
-9 | -0.4356 | 0.00932 | -0.1296 | -46.7382
-8.5 | -0.3773 | 0.0091 | -0.1298 | -41.4615
-8 | -0.3188 | 0.00874 | -0.13 | -36.476
-7.5 | -0.2605 | 0.00854 | -0.1302 | -30.5035
-7 | -0.202 | 0.00828 | -0.1305 | -24.3961
-6.5 | -0.1432 | 0.00791 | -0.1309 | -18.1037
-6 | -0.0834 | 0.00695 | -0.1317 | -12
-5.5 | -0.0239 | 0.00632 | -0.1323 | -3.7816
-5 | 0.0352 | 0.00593 | -0.1328 | 5.9359
-4.5 | 0.0942 | 0.00564 | -0.1332 | 16.7021
-4 | 0.153 | 0.00543 | -0.1336 | 28.1768
-3.5 | 0.2109 | 0.00549 | -0.1338 | 38.4153
-3 | 0.2683 | 0.00568 | -0.134 | 47.2359
-2.5 | 0.3262 | 0.00575 | -0.1343 | 56.7304
-2 | 0.3844 | 0.00574 | -0.1346 | 66.9686
-1.5 | 0.4424 | 0.00577 | -0.1349 | 76.6724
-0.5 | 0.5575 | 0.00601 | -0.1355 | 92.7621
0 | 0.6145 | 0.00627 | -0.1358 | 98.0064
0.5 | 0.6711 | 0.00659 | -0.136 | 101.8361
1 | 0.7282 | 0.00676 | -0.1362 | 107.7219
1.5 | 0.7851 | 0.00697 | -0.1365 | 112.6399
2 | 0.8419 | 0.00715 | -0.1366 | 117.7483
2.5 | 0.8988 | 0.0073 | -0.1369 | 123.1233
3 | 0.9557 | 0.00743 | -0.1371 | 128.6272
3.5 | 1.0125 | 0.00752 | -0.1374 | 134.641

## 117. Re 12M Mach 0.25 (1)
BIGFOIL.COM POLAR EXPORT
arad6
ARA-D 6% |  |  |  | Cl Max: | 1.548 | at alpha= | 9 | deg
JavaFoil+Calcfoil stall+Eppler ext transition |  |  |  | L/D Max: | 94.787 | at alpha= | 8 | deg
Re: | 12000000 |  |  | Cd Min: | 0.01347 | at alpha= | -6 | deg
Mach: | 0.25 |  |  | Cl=0 at alpha= | -5.5096 | deg
|  |  |  | @ Cl=0.1, Cd= | 0.013503
|  |  |  | @ Cl=0.4, Cd= | 0.013554
|  |  |  | @ Cl=0.6, Cd= | 0.01389
alpha (deg) | Cl | Cd | Cm | Cl/Cd
-15 | -0.053 | 0.11284 | -0.062 | -0.47
-14.5 | -0.05 | 0.10714 | -0.062 | -0.47
-14 | -0.048 | 0.09834 | -0.066 | -0.485
-13.5 | -0.079 | 0.0944 | -0.066 | -0.841
-13 | -0.127 | 0.08995 | -0.066 | -1.413
-12.5 | -0.157 | 0.08632 | -0.066 | -1.822
-12 | -0.181 | 0.0819 | -0.068 | -2.211
-11.5 | -0.2 | 0.0756 | -0.071 | -2.645
-11 | -0.213 | 0.07319 | -0.07 | -2.91
-10.5 | -0.221 | 0.07138 | -0.068 | -3.089
-10 | -0.223 | 0.06744 | -0.07 | -3.308
-9.5 | -0.22 | 0.06373 | -0.071 | -3.451
-9 | -0.211 | 0.06023 | -0.072 | -3.5
-8.5 | -0.198 | 0.05224 | -0.082 | -3.795
-8 | -0.177 | 0.05096 | -0.081 | -3.464
-7.5 | -0.15 | 0.04796 | -0.083 | -3.133
-7 | -0.119 | 0.04386 | -0.087 | -2.72
-6.5 | -0.099 | 0.0135 | -0.126 | -7.357
-6 | -0.051 | 0.01347 | -0.127 | -3.779
-5.5 | 0.001 | 0.01347 | -0.128 | 0.099
-5 | 0.057 | 0.01348 | -0.128 | 4.201
-4.5 | 0.114 | 0.01351 | -0.129 | 8.461
-4 | 0.174 | 0.01347 | -0.129 | 12.89
-3.5 | 0.234 | 0.01347 | -0.13 | 17.381
-3 | 0.295 | 0.0135 | -0.13 | 21.877
-2.5 | 0.357 | 0.01354 | -0.131 | 26.363
-2 | 0.419 | 0.01356 | -0.131 | 30.87
-1.5 | 0.48 | 0.01359 | -0.132 | 35.324
-1 | 0.542 | 0.0136 | -0.132 | 39.817
-0.5 | 0.602 | 0.0139 | -0.133 | 43.33
0 | 0.664 | 0.01404 | -0.133 | 47.308
0.5 | 0.724 | 0.01412 | -0.134 | 51.318
1 | 0.785 | 0.01423 | -0.134 | 55.144
1.5 | 0.845 | 0.0143 | -0.135 | 59.072
2 | 0.905 | 0.01441 | -0.135 | 62.786
2.5 | 0.964 | 0.01449 | -0.136 | 66.533
3 | 1.024 | 0.01459 | -0.136 | 70.15
3.5 | 1.083 | 0.01436 | -0.136 | 75.427
4 | 1.141 | 0.01448 | -0.137 | 78.813
4.5 | 1.198 | 0.01463 | -0.137 | 81.873
5 | 1.254 | 0.01477 | -0.138 | 84.868
5.5 | 1.308 | 0.01497 | -0.138 | 87.38
6 | 1.36 | 0.01518 | -0.139 | 89.592
6.5 | 1.407 | 0.01543 | -0.139 | 91.215
7 | 1.451 | 0.01562 | -0.139 | 92.908
7.5 | 1.491 | 0.01587 | -0.14 | 93.952
8 | 1.527 | 0.01611 | -0.14 | 94.787
8.5 | 1.546 | 0.0164 | -0.141 | 94.267
9 | 1.548 | 0.01669 | -0.141 | 92.738
9.5 | 1.536 | 0.01704 | -0.141 | 90.136
10 | 1.508 | 0.02393 | -0.142 | 63.042
10.5 | 1.464 | 0.02499 | -0.142 | 58.584
11 | 1.403 | 0.02599 | -0.142 | 53.968
11.5 | 1.325 | 0.03054 | -0.143 | 43.383
12 | 1.206 | 0.03296 | -0.14 | 36.582
12.5 | 1.06 | 0.04086 | -0.134 | 25.936
13 | 0.897 | 0.0594 | -0.122 | 15.098
13.5 | 0.744 | 0.08672 | -0.106 | 8.577
14 | 0.62 | 0.10345 | -0.096 | 5.993

## 118. Re 12M Mach 0.25 (2)
BIGFOIL.COM POLAR EXPORT
arad6
ARA-D 6% |  |  |  | Cl Max: | 2.0601 | at alpha= | 14.5 | deg
XFOIL ncrit=9 |  |  |  | L/D Max: | 159.659 | at alpha= | 5 | deg
Re: | 12000000 |  |  | Cd Min: | 0.25269 | at alpha= | -20 | deg
Mach: | 0.25 |  |  | Cl=0 at alpha= | -5.2416 | deg
|  |  |  | @ Cl=0.1, Cd= | 0.0057964
|  |  |  | @ Cl=0.4, Cd= | 0.0057431
|  |  |  | @ Cl=0.6, Cd= | 0.0061358
alpha (deg) | Cl | Cd | Cm | Cl/Cd
-20 | -0.6825 | 0.25269 | 0.0388 | -2.7009
-19.5 | -0.6629 | 0.24594 | 0.0346 | -2.6954
-19 | -0.6442 | 0.23912 | 0.0303 | -2.694
-18.5 | -0.6258 | 0.23231 | 0.0262 | -2.6938
-18 | -0.6086 | 0.22464 | 0.0219 | -2.7092
-17.5 | -0.5909 | 0.21719 | 0.0179 | -2.7207
-16.5 | -0.5582 | 0.20106 | 0.0101 | -2.7763
-16 | -0.5402 | 0.19504 | 0.0066 | -2.7697
-15.5 | -0.522 | 0.18887 | 0.0031 | -2.7638
-15 | -0.5043 | 0.1826 | -0.0003 | -2.7618
-14.5 | -0.4879 | 0.17587 | -0.0035 | -2.7742
-14 | -0.4727 | 0.16873 | -0.0066 | -2.8015
-13.5 | -0.4587 | 0.16114 | -0.0098 | -2.8466
-13 | -0.4552 | 0.14981 | -0.0133 | -3.0385
-12.5 | -0.4392 | 0.14363 | -0.0161 | -3.0579
-12 | -0.4263 | 0.13663 | -0.019 | -3.1201
-11.5 | -0.4104 | 0.13065 | -0.0217 | -3.1412
-11 | -0.3929 | 0.12437 | -0.025 | -3.1591
-9 | -0.4767 | 0.01574 | -0.1338 | -30.2859
-8.5 | -0.4131 | 0.0122 | -0.1359 | -33.8607
-8 | -0.3488 | 0.01053 | -0.1364 | -33.1244
-7.5 | -0.2852 | 0.00986 | -0.1363 | -28.9249
-7 | -0.2221 | 0.00938 | -0.1362 | -23.678
-6.5 | -0.1591 | 0.00879 | -0.1362 | -18.1001
-6 | -0.0964 | 0.00827 | -0.1363 | -11.6566
-5.5 | -0.0325 | 0.00695 | -0.1372 | -4.6763
-5 | 0.0304 | 0.00625 | -0.1376 | 4.864
-4.5 | 0.0926 | 0.00583 | -0.1378 | 15.8834
-4 | 0.1543 | 0.00555 | -0.138 | 27.8018
-3.5 | 0.2152 | 0.00548 | -0.1382 | 39.2701
-3 | 0.275 | 0.00566 | -0.1382 | 48.5866
-2.5 | 0.335 | 0.00575 | -0.1384 | 58.2609
-2 | 0.3954 | 0.00574 | -0.1386 | 68.885
-1.5 | 0.4554 | 0.00578 | -0.1389 | 78.7889
-1 | 0.5151 | 0.00589 | -0.1391 | 87.4533
-0.5 | 0.5745 | 0.00601 | -0.1394 | 95.5907
0 | 0.6333 | 0.0063 | -0.1396 | 100.5238
0.5 | 0.6916 | 0.00664 | -0.1398 | 104.1566
1 | 0.7507 | 0.00682 | -0.14 | 110.0733
1.5 | 0.8095 | 0.00702 | -0.1402 | 115.3134
2 | 0.8683 | 0.00723 | -0.1403 | 120.0968
2.5 | 0.9274 | 0.00736 | -0.1405 | 126.0054
3.5 | 1.0453 | 0.00763 | -0.1408 | 136.9987
4 | 1.102 | 0.00698 | -0.1408 | 157.8797
4.5 | 1.1602 | 0.0073 | -0.1407 | 158.9315
5 | 1.2182 | 0.00763 | -0.1404 | 159.6592
5.5 | 1.2756 | 0.00805 | -0.1401 | 158.4596
6 | 1.3324 | 0.00854 | -0.1395 | 156.0187
6.5 | 1.3891 | 0.00901 | -0.1389 | 154.1731
7 | 1.4455 | 0.0095 | -0.1381 | 152.1579
7.5 | 1.5005 | 0.01014 | -0.1371 | 147.9783
8 | 1.5537 | 0.01099 | -0.1356 | 141.374
8.5 | 1.6085 | 0.01159 | -0.1343 | 138.7834
9 | 1.6625 | 0.01224 | -0.1328 | 135.8252
9.5 | 1.7163 | 0.01287 | -0.1312 | 133.3566
10 | 1.7686 | 0.0136 | -0.1293 | 130.0441
10.5 | 1.8193 | 0.01446 | -0.127 | 125.816
11 | 1.8676 | 0.01545 | -0.1242 | 120.8803
11.5 | 1.9122 | 0.01663 | -0.1207 | 114.985
12 | 1.9554 | 0.01774 | -0.1169 | 110.2255
12.5 | 1.9945 | 0.01896 | -0.1123 | 105.1951
13 | 2.0271 | 0.02043 | -0.1067 | 99.2217
13.5 | 2.0445 | 0.02221 | -0.0985 | 92.0531
14 | 2.0553 | 0.02459 | -0.0901 | 83.5828
14.5 | 2.0601 | 0.02775 | -0.082 | 74.2378
15 | 2.0563 | 0.03191 | -0.0741 | 64.4406
15.5 | 2.0435 | 0.03729 | -0.0672 | 54.8002
16 | 2.0197 | 0.04442 | -0.0618 | 45.4683
16.5 | 1.9896 | 0.05331 | -0.059 | 37.3213
17 | 1.9509 | 0.06461 | -0.0592 | 30.195
17.5 | 1.9064 | 0.07825 | -0.0626 | 24.3629
18 | 1.8538 | 0.0944 | -0.0689 | 19.6377
18.5 | 1.7981 | 0.11216 | -0.0774 | 16.0316
19 | 1.7336 | 0.13233 | -0.0879 | 13.1006
19.5 | 1.6657 | 0.15342 | -0.1001 | 10.8571

## 119. Re 12M Mach 0.50 (1)
BIGFOIL.COM POLAR EXPORT
arad6
ARA-D 6% |  |  |  | Cl Max: | 1.522 | at alpha= | 7 | deg
JavaFoil+Calcfoil stall+Eppler ext transition |  |  |  | L/D Max: | 99.024 | at alpha= | 5.5 | deg
Re: | 12000000 |  |  | Cd Min: | 0.01291 | at alpha= | -4 | deg
Mach: | 0.5 |  |  | Cl=0 at alpha= | -5.5179 | deg
|  |  |  | @ Cl=0.1, Cd= | 0.03282
|  |  |  | @ Cl=0.4, Cd= | 0.012941
|  |  |  | @ Cl=0.6, Cd= | 0.012999
alpha (deg) | Cl | Cd | Cm | Cl/Cd
-20 | -0.762 | 0.15708 | -0.074 | -4.851
-19.5 | -0.736 | 0.15224 | -0.074 | -4.835
-19 | -0.711 | 0.14856 | -0.074 | -4.783
-18.5 | -0.685 | 0.14309 | -0.074 | -4.789
-18 | -0.66 | 0.13738 | -0.074 | -4.802
-17.5 | -0.634 | 0.134 | -0.074 | -4.733
-17 | -0.609 | 0.12911 | -0.074 | -4.714
-16.5 | -0.583 | 0.13535 | -0.075 | -4.306
-16 | -0.557 | 0.12435 | -0.075 | -4.482
-15.5 | -0.531 | 0.11899 | -0.075 | -4.467
-15 | -0.505 | 0.11311 | -0.075 | -4.467
-14.5 | -0.479 | 0.10784 | -0.075 | -4.442
-14 | -0.452 | 0.10387 | -0.074 | -4.356
-13.5 | -0.426 | 0.10011 | -0.072 | -4.252
-13 | -0.399 | 0.09759 | -0.07 | -4.086
-12.5 | -0.373 | 0.09417 | -0.07 | -3.956
-12 | -0.346 | 0.09039 | -0.07 | -3.83
-11.5 | -0.32 | 0.08737 | -0.071 | -3.662
-11 | -0.294 | 0.08342 | -0.071 | -3.52
-10.5 | -0.267 | 0.08095 | -0.071 | -3.299
-10 | -0.241 | 0.07383 | -0.072 | -3.261
-9.5 | -0.214 | 0.06916 | -0.074 | -3.1
-9 | -0.188 | 0.064 | -0.077 | -2.94
-8.5 | -0.162 | 0.0589 | -0.081 | -2.749
-8 | -0.136 | 0.05354 | -0.086 | -2.535
-7.5 | -0.107 | 0.05867 | -0.072 | -1.825
-7 | -0.08 | 0.0582 | -0.065 | -1.373
-6.5 | -0.053 | 0.05085 | -0.078 | -1.052
-6 | -0.027 | 0.04585 | -0.087 | -0.581
-5.5 | 0.001 | 0.04036 | -0.097 | 0.017
-5 | 0.029 | 0.03698 | -0.101 | 0.776
-4.5 | 0.093 | 0.03452 | -0.105 | 2.708
-4 | 0.182 | 0.01291 | -0.144 | 14.066
-3.5 | 0.253 | 0.01291 | -0.145 | 19.592
-3 | 0.324 | 0.01292 | -0.146 | 25.101
-2.5 | 0.395 | 0.01294 | -0.146 | 30.555
-2 | 0.466 | 0.01296 | -0.147 | 35.941
-1.5 | 0.536 | 0.01299 | -0.147 | 41.239
-1 | 0.605 | 0.013 | -0.148 | 46.507
-0.5 | 0.673 | 0.01327 | -0.148 | 50.698
0 | 0.742 | 0.01339 | -0.149 | 55.425
0.5 | 0.81 | 0.0135 | -0.149 | 59.986
1 | 0.877 | 0.01356 | -0.15 | 64.636
1.5 | 0.944 | 0.01366 | -0.151 | 69.056
2 | 1.01 | 0.01373 | -0.151 | 73.564
2.5 | 1.076 | 0.01385 | -0.152 | 77.724
3 | 1.142 | 0.01393 | -0.152 | 81.982
3.5 | 1.207 | 0.01389 | -0.152 | 86.845
4 | 1.27 | 0.01952 | -0.153 | 65.041
4.5 | 1.331 | 0.01416 | -0.153 | 93.985
5 | 1.388 | 0.01435 | -0.154 | 96.764
5.5 | 1.442 | 0.01456 | -0.154 | 99.024
6 | 1.485 | 0.02049 | -0.155 | 72.471
6.5 | 1.514 | 0.02126 | -0.155 | 71.207
7 | 1.522 | 0.02218 | -0.156 | 68.624
7.5 | 1.49 | 0.02341 | -0.156 | 63.667
8 | 1.353 | 0.02493 | -0.157 | 54.253
8.5 | 0.935 | 0.0315 | -0.155 | 29.67
9 | 0.805 | 0.07341 | -0.099 | 10.962
9.5 | 0.959 | 0.03791 | -0.148 | 25.285
10 | 0.87 | 0.07554 | -0.108 | 11.512
10.5 | 0.886 | 0.08167 | -0.099 | 10.844
11 | 0.925 | 0.08063 | -0.109 | 11.473
11.5 | 0.953 | 0.08583 | -0.109 | 11.099
12 | 0.981 | 0.09035 | -0.109 | 10.855

## 120. Re 12M Mach 0.50 (2)
BIGFOIL.COM POLAR EXPORT
arad6
ARA-D 6% |  |  |  | Cl Max: | 1.8018 | at alpha= | 8 | deg
XFOIL ncrit=9 |  |  |  | L/D Max: | 165.43 | at alpha= | 4.5 | deg
Re: | 12000000 |  |  | Cd Min: | 0.01343 | at alpha= | 8 | deg
Mach: | 0.5 |  |  | Cl=0 at alpha= | -99 | deg
|  |  |  | @ Cl=0.1, Cd= | 0.00645
|  |  |  | @ Cl=0.4, Cd= | 0.00645
|  |  |  | @ Cl=0.6, Cd= | 0.00645
alpha (deg) | Cl | Cd | Cm | Cl/Cd
0 | 0.7168 | 0.00645 | -0.1566 | 111.1318
0.5 | 0.7832 | 0.00686 | -0.1564 | 114.1691
1 | 0.8506 | 0.0071 | -0.1564 | 119.8028
1.5 | 0.9185 | 0.00732 | -0.1563 | 125.4781
2 | 0.9865 | 0.00753 | -0.156 | 131.0093
2.5 | 1.0548 | 0.00774 | -0.1557 | 136.2791
3 | 1.1235 | 0.00796 | -0.1553 | 141.1432
3.5 | 1.1926 | 0.00816 | -0.1547 | 146.152
4 | 1.2592 | 0.00763 | -0.1539 | 165.0328
4.5 | 1.3284 | 0.00803 | -0.1526 | 165.4296
5 | 1.3977 | 0.00849 | -0.1509 | 164.629
5.5 | 1.4665 | 0.00905 | -0.1487 | 162.0442
6 | 1.5348 | 0.00971 | -0.146 | 158.0639
6.5 | 1.6038 | 0.01036 | -0.1428 | 154.8069
7 | 1.6673 | 0.0115 | -0.1381 | 144.9826
7.5 | 1.7363 | 0.01227 | -0.1334 | 141.5077
8 | 1.8018 | 0.01343 | -0.1269 | 134.1623

## 121. Re 14M Mach 0.00 (1)
BIGFOIL.COM POLAR EXPORT
arad6
ARA-D 6% |  |  |  | Cl Max: | 1.556 | at alpha= | 10 | deg
JavaFoil+Calcfoil stall+Eppler ext transition |  |  |  | L/D Max: | 95.123 | at alpha= | 8.5 | deg
Re: | 14000000 |  |  | Cd Min: | 0.01353 | at alpha= | -5.5 | deg
Mach: | 0 |  |  | Cl=0 at alpha= | -5.5096 | deg
|  |  |  | @ Cl=0.1, Cd= | 0.013566
|  |  |  | @ Cl=0.4, Cd= | 0.013628
|  |  |  | @ Cl=0.6, Cd= | 0.014027
alpha (deg) | Cl | Cd | Cm | Cl/Cd
-18.5 | -0.263 | 0.14914 | -0.058 | -1.765
-18 | -0.275 | 0.13793 | -0.061 | -1.996
-17.5 | -0.287 | 0.13269 | -0.061 | -2.162
-17 | -0.298 | 0.1266 | -0.062 | -2.357
-16.5 | -0.308 | 0.12163 | -0.062 | -2.53
-16 | -0.314 | 0.11889 | -0.061 | -2.641
-15.5 | -0.321 | 0.11115 | -0.063 | -2.887
-15 | -0.327 | 0.1054 | -0.064 | -3.1
-14.5 | -0.331 | 0.09959 | -0.065 | -3.328
-14 | -0.335 | 0.09348 | -0.067 | -3.587
-13.5 | -0.337 | 0.09016 | -0.067 | -3.734
-13 | -0.337 | 0.08566 | -0.068 | -3.932
-12.5 | -0.335 | 0.08133 | -0.068 | -4.118
-12 | -0.332 | 0.07533 | -0.072 | -4.407
-11.5 | -0.325 | 0.07127 | -0.073 | -4.567
-11 | -0.316 | 0.06757 | -0.074 | -4.678
-10.5 | -0.303 | 0.06578 | -0.073 | -4.602
-10 | -0.287 | 0.06216 | -0.074 | -4.62
-9.5 | -0.268 | 0.05869 | -0.076 | -4.572
-9 | -0.246 | 0.05486 | -0.078 | -4.493
-8.5 | -0.224 | 0.04719 | -0.086 | -4.738
-8 | -0.192 | 0.04791 | -0.083 | -4.006
-7.5 | -0.16 | 0.04359 | -0.087 | -3.675
-7 | -0.147 | 0.01362 | -0.122 | -10.823
-6.5 | -0.101 | 0.01359 | -0.122 | -7.412
-6 | -0.051 | 0.01355 | -0.123 | -3.763
-5.5 | 0.001 | 0.01353 | -0.124 | 0.098
-5 | 0.056 | 0.01355 | -0.124 | 4.117
-4.5 | 0.112 | 0.01357 | -0.125 | 8.252
-4 | 0.169 | 0.01356 | -0.125 | 12.498
-3.5 | 0.228 | 0.01357 | -0.126 | 16.787
-3 | 0.287 | 0.01361 | -0.126 | 21.086
-2.5 | 0.346 | 0.01361 | -0.127 | 25.45
-2 | 0.406 | 0.01363 | -0.127 | 29.77
-1.5 | 0.465 | 0.01365 | -0.128 | 34.076
-1 | 0.524 | 0.01371 | -0.128 | 38.246
-0.5 | 0.583 | 0.01401 | -0.129 | 41.619
0 | 0.643 | 0.01407 | -0.129 | 45.702
0.5 | 0.702 | 0.01417 | -0.13 | 49.5
1 | 0.76 | 0.01424 | -0.13 | 53.347
1.5 | 0.818 | 0.01432 | -0.13 | 57.111
2 | 0.876 | 0.01441 | -0.131 | 60.808
2.5 | 0.934 | 0.01451 | -0.131 | 64.396
3 | 0.992 | 0.01458 | -0.132 | 68.021
3.5 | 1.049 | 0.01428 | -0.132 | 73.479
4 | 1.106 | 0.01443 | -0.132 | 76.648
4.5 | 1.162 | 0.01454 | -0.133 | 79.872
5 | 1.216 | 0.01468 | -0.133 | 82.88
5.5 | 1.27 | 0.01486 | -0.134 | 85.48
6 | 1.321 | 0.01503 | -0.134 | 87.878
6.5 | 1.37 | 0.01525 | -0.135 | 89.79
7 | 1.416 | 0.01544 | -0.135 | 91.699
7.5 | 1.459 | 0.01563 | -0.135 | 93.304
8 | 1.499 | 0.01582 | -0.136 | 94.708
8.5 | 1.527 | 0.01606 | -0.136 | 95.123
9 | 1.546 | 0.01629 | -0.137 | 94.856
9.5 | 1.555 | 0.01656 | -0.137 | 93.898
10 | 1.556 | 0.01689 | -0.137 | 92.129
10.5 | 1.548 | 0.01723 | -0.138 | 89.851
11 | 1.531 | 0.02381 | -0.138 | 64.287
11.5 | 1.505 | 0.02463 | -0.138 | 61.125
12 | 1.472 | 0.02795 | -0.139 | 52.679
12.5 | 1.432 | 0.02628 | -0.139 | 54.494
13 | 1.386 | 0.02728 | -0.139 | 50.803
13.5 | 1.335 | 0.02845 | -0.139 | 46.942
14 | 1.254 | 0.03324 | -0.137 | 37.742
14.5 | 1.173 | 0.03806 | -0.134 | 30.83
15 | 1.087 | 0.04674 | -0.129 | 23.246

## 122. Re 14M Mach 0.00 (2)
BIGFOIL.COM POLAR EXPORT
arad6
ARA-D 6% |  |  |  | Cl Max: | 1.0642 | at alpha= | 4 | deg
XFOIL ncrit=9 |  |  |  | L/D Max: | 146.181 | at alpha= | 4 | deg
Re: | 14000000 |  |  | Cd Min: | 0.01892 | at alpha= | -14 | deg
Mach: | 0 |  |  | Cl=0 at alpha= | -5.3046 | deg
|  |  |  | @ Cl=0.1, Cd= | 0.0055721
|  |  |  | @ Cl=0.4, Cd= | 0.0057785
|  |  |  | @ Cl=0.6, Cd= | 0.0062761
alpha (deg) | Cl | Cd | Cm | Cl/Cd
-14 | -0.983 | 0.01892 | -0.1224 | -51.9556
-13.5 | -0.9303 | 0.01675 | -0.1238 | -55.5403
-13 | -0.8775 | 0.01544 | -0.1243 | -56.8329
-12 | -0.7699 | 0.01197 | -0.126 | -64.3191
-11.5 | -0.7141 | 0.0104 | -0.1269 | -68.6635
-11 | -0.6577 | 0.00991 | -0.1272 | -66.3673
-10.5 | -0.6007 | 0.00947 | -0.1275 | -63.4319
-10 | -0.5437 | 0.00909 | -0.1278 | -59.813
-9.5 | -0.4863 | 0.00878 | -0.1282 | -55.3872
-9 | -0.4289 | 0.0085 | -0.1285 | -50.4588
-8.5 | -0.3715 | 0.00833 | -0.1287 | -44.5978
-8 | -0.3137 | 0.00802 | -0.1291 | -39.1147
-7.5 | -0.256 | 0.00783 | -0.1294 | -32.6948
-7 | -0.1981 | 0.00758 | -0.1298 | -26.1346
-6.5 | -0.14 | 0.00727 | -0.1302 | -19.2572
-6 | -0.0819 | 0.00697 | -0.1307 | -11.7504
-5.5 | -0.0229 | 0.00632 | -0.1314 | -3.6234
-5 | 0.0357 | 0.00588 | -0.1319 | 6.0714
-4.5 | 0.0942 | 0.00559 | -0.1324 | 16.8515
-4 | 0.1524 | 0.00541 | -0.1328 | 28.1701
-3.5 | 0.2096 | 0.00554 | -0.133 | 37.8339
-3 | 0.2669 | 0.00569 | -0.1333 | 46.9069
-2.5 | 0.3246 | 0.00571 | -0.1336 | 56.8476
-2 | 0.3823 | 0.00576 | -0.1339 | 66.3715
-1.5 | 0.4398 | 0.00582 | -0.1342 | 75.567
-1 | 0.4971 | 0.00593 | -0.1345 | 83.828
-0.5 | 0.5543 | 0.00605 | -0.1349 | 91.6198
0 | 0.6109 | 0.00633 | -0.1351 | 96.5087
0.5 | 0.6676 | 0.00656 | -0.1354 | 101.7683
1 | 0.7245 | 0.00669 | -0.1357 | 108.296
1.5 | 0.7812 | 0.00686 | -0.1359 | 113.8776
2 | 0.8378 | 0.00703 | -0.1361 | 119.175
2.5 | 0.8943 | 0.00718 | -0.1363 | 124.5543
3 | 0.9509 | 0.00729 | -0.1366 | 130.439
3.5 | 1.0069 | 0.00748 | -0.1368 | 134.6123
4 | 1.0642 | 0.00728 | -0.1376 | 146.1813

## 123. Re 14M Mach 0.10 (1)
BIGFOIL.COM POLAR EXPORT
arad6
ARA-D 6% |  |  |  | Cl Max: | 1.554 | at alpha= | 9.5 | deg
JavaFoil+Calcfoil stall+Eppler ext transition |  |  |  | L/D Max: | 95.115 | at alpha= | 8.5 | deg
Re: | 14000000 |  |  | Cd Min: | 0.01352 | at alpha= | -5.5 | deg
Mach: | 0.1 |  |  | Cl=0 at alpha= | -5.5096 | deg
|  |  |  | @ Cl=0.1, Cd= | 0.013542
|  |  |  | @ Cl=0.4, Cd= | 0.013617
|  |  |  | @ Cl=0.6, Cd= | 0.014026
alpha (deg) | Cl | Cd | Cm | Cl/Cd
-17.5 | -0.248 | 0.13433 | -0.061 | -1.848
-17 | -0.262 | 0.12764 | -0.061 | -2.049
-16.5 | -0.273 | 0.12241 | -0.062 | -2.227
-16 | -0.281 | 0.11992 | -0.06 | -2.342
-15.5 | -0.29 | 0.11145 | -0.063 | -2.601
-15 | -0.298 | 0.10618 | -0.063 | -2.803
-14.5 | -0.305 | 0.10073 | -0.065 | -3.025
-14 | -0.311 | 0.09398 | -0.067 | -3.309
-13.5 | -0.315 | 0.09088 | -0.066 | -3.463
-13 | -0.317 | 0.08661 | -0.067 | -3.664
-12.5 | -0.318 | 0.08207 | -0.068 | -3.873
-12 | -0.317 | 0.07584 | -0.072 | -4.183
-11.5 | -0.313 | 0.07174 | -0.073 | -4.364
-11 | -0.306 | 0.06795 | -0.074 | -4.501
-10.5 | -0.294 | 0.0663 | -0.073 | -4.44
-10 | -0.281 | 0.06262 | -0.074 | -4.482
-9.5 | -0.263 | 0.05913 | -0.076 | -4.454
-9 | -0.243 | 0.05544 | -0.078 | -4.379
-8.5 | -0.221 | 0.04803 | -0.085 | -4.597
-8 | -0.19 | 0.04832 | -0.083 | -3.94
-7.5 | -0.158 | 0.0455 | -0.084 | -3.481
-7 | -0.126 | 0.03686 | -0.094 | -3.414
-6.5 | -0.101 | 0.01358 | -0.123 | -7.411
-6 | -0.051 | 0.01355 | -0.124 | -3.766
-5.5 | 0.001 | 0.01352 | -0.124 | 0.098
-5 | 0.056 | 0.01355 | -0.125 | 4.129
-4.5 | 0.112 | 0.01354 | -0.125 | 8.298
-4 | 0.17 | 0.01354 | -0.126 | 12.566
-3.5 | 0.229 | 0.01357 | -0.126 | 16.86
-3 | 0.288 | 0.01357 | -0.127 | 21.234
-2.5 | 0.348 | 0.0136 | -0.127 | 25.58
-2 | 0.408 | 0.01362 | -0.128 | 29.946
-1.5 | 0.467 | 0.01366 | -0.128 | 34.216
-1 | 0.527 | 0.0137 | -0.129 | 38.483
-0.5 | 0.586 | 0.01401 | -0.129 | 41.83
0 | 0.646 | 0.01408 | -0.13 | 45.92
0.5 | 0.705 | 0.01417 | -0.13 | 49.771
1 | 0.764 | 0.01424 | -0.131 | 53.644
1.5 | 0.822 | 0.01433 | -0.131 | 57.396
2 | 0.881 | 0.01438 | -0.132 | 61.228
2.5 | 0.939 | 0.01449 | -0.132 | 64.783
3 | 0.997 | 0.01459 | -0.133 | 68.302
3.5 | 1.054 | 0.01427 | -0.133 | 73.901
4 | 1.111 | 0.01442 | -0.133 | 77.075
4.5 | 1.167 | 0.01457 | -0.134 | 80.131
5 | 1.222 | 0.01467 | -0.134 | 83.32
5.5 | 1.276 | 0.01485 | -0.134 | 85.924
6 | 1.327 | 0.01503 | -0.135 | 88.276
6.5 | 1.375 | 0.01529 | -0.135 | 89.972
7 | 1.421 | 0.01546 | -0.136 | 91.903
7.5 | 1.464 | 0.01566 | -0.136 | 93.461
8 | 1.503 | 0.01584 | -0.136 | 94.889
8.5 | 1.531 | 0.0161 | -0.137 | 95.115
9 | 1.547 | 0.01636 | -0.137 | 94.551
9.5 | 1.554 | 0.01661 | -0.138 | 93.576
10 | 1.552 | 0.01692 | -0.138 | 91.733
10.5 | 1.54 | 0.01734 | -0.138 | 88.832
11 | 1.518 | 0.02407 | -0.139 | 63.083
11.5 | 1.487 | 0.02495 | -0.139 | 59.601
12 | 1.448 | 0.02844 | -0.139 | 50.909
12.5 | 1.401 | 0.02664 | -0.14 | 52.598
13 | 1.348 | 0.02786 | -0.14 | 48.394
13.5 | 1.27 | 0.03213 | -0.138 | 39.524
14 | 1.178 | 0.03774 | -0.134 | 31.2
14.5 | 1.097 | 0.04301 | -0.131 | 25.495

## 124. Re 14M Mach 0.10 (2)
BIGFOIL.COM POLAR EXPORT
arad6
ARA-D 6% |  |  |  | Cl Max: | 1.0711 | at alpha= | 4 | deg
XFOIL ncrit=9 |  |  |  | L/D Max: | 150.859 | at alpha= | 4 | deg
Re: | 14000000 |  |  | Cd Min: | 0.01809 | at alpha= | -12.5 | deg
Mach: | 0.1 |  |  | Cl=0 at alpha= | -5.2946 | deg
|  |  |  | @ Cl=0.1, Cd= | 0.0056006
|  |  |  | @ Cl=0.4, Cd= | 0.0057763
|  |  |  | @ Cl=0.6, Cd= | 0.0062671
alpha (deg) | Cl | Cd | Cm | Cl/Cd
-12.5 | -0.836 | 0.01809 | -0.1249 | -46.2134
-12 | -0.7823 | 0.015 | -0.1267 | -52.1533
-11.5 | -0.7267 | 0.01181 | -0.1285 | -61.5326
-11 | -0.6691 | 0.01035 | -0.1292 | -64.6473
-10.5 | -0.6108 | 0.00978 | -0.1294 | -62.454
-10 | -0.5526 | 0.00934 | -0.1296 | -59.1649
-9.5 | -0.4941 | 0.00899 | -0.1297 | -54.9611
-9 | -0.4356 | 0.00869 | -0.1299 | -50.1266
-8.5 | -0.3772 | 0.00849 | -0.1301 | -44.4287
-8 | -0.3186 | 0.00815 | -0.1303 | -39.092
-7.5 | -0.26 | 0.00796 | -0.1306 | -32.6633
-7 | -0.2014 | 0.0077 | -0.1309 | -26.1558
-6.5 | -0.1427 | 0.00737 | -0.1312 | -19.3623
-6 | -0.0838 | 0.00705 | -0.1316 | -11.8865
-5.5 | -0.0244 | 0.00643 | -0.1322 | -3.7947
-5 | 0.035 | 0.00594 | -0.1328 | 5.8923
-4.5 | 0.094 | 0.00562 | -0.1332 | 16.726
-4 | 0.1527 | 0.00543 | -0.1336 | 28.1215
-3.5 | 0.2105 | 0.00553 | -0.1338 | 38.0651
-3 | 0.2681 | 0.00568 | -0.1341 | 47.2007
-2 | 0.3842 | 0.00576 | -0.1347 | 66.7014
-1.5 | 0.4422 | 0.00582 | -0.135 | 75.9794
-1 | 0.4999 | 0.00593 | -0.1353 | 84.3002
-0.5 | 0.5574 | 0.00605 | -0.1356 | 92.1322
0 | 0.6143 | 0.00634 | -0.1358 | 96.8927
0.5 | 0.6713 | 0.00656 | -0.1361 | 102.3323
1 | 0.7286 | 0.00669 | -0.1363 | 108.9088
1.5 | 0.7856 | 0.00687 | -0.1366 | 114.3523
2 | 0.8426 | 0.00704 | -0.1368 | 119.6875
2.5 | 0.8995 | 0.00719 | -0.137 | 125.1043
3 | 0.9564 | 0.00731 | -0.1372 | 130.8345
3.5 | 1.0129 | 0.00749 | -0.1374 | 135.2336
4 | 1.0711 | 0.0071 | -0.1384 | 150.8592

## 125. Re 14M Mach 0.25 (1)
BIGFOIL.COM POLAR EXPORT
arad6
ARA-D 6% |  |  |  | Cl Max: | 1.548 | at alpha= | 9 | deg
JavaFoil+Calcfoil stall+Eppler ext transition |  |  |  | L/D Max: | 95.609 | at alpha= | 8 | deg
Re: | 14000000 |  |  | Cd Min: | 0.01346 | at alpha= | -5.5 | deg
Mach: | 0.25 |  |  | Cl=0 at alpha= | -5.5096 | deg
|  |  |  | @ Cl=0.1, Cd= | 0.013493
|  |  |  | @ Cl=0.4, Cd= | 0.013554
|  |  |  | @ Cl=0.6, Cd= | 0.013949
alpha (deg) | Cl | Cd | Cm | Cl/Cd
-15 | -0.053 | 0.11209 | -0.063 | -0.474
-14.5 | -0.05 | 0.10675 | -0.062 | -0.471
-14 | -0.048 | 0.09786 | -0.066 | -0.488
-13.5 | -0.079 | 0.09451 | -0.066 | -0.84
-13 | -0.127 | 0.09026 | -0.066 | -1.408
-12.5 | -0.157 | 0.08561 | -0.067 | -1.839
-12 | -0.181 | 0.08097 | -0.068 | -2.238
-11.5 | -0.2 | 0.07531 | -0.071 | -2.657
-11 | -0.213 | 0.07266 | -0.071 | -2.933
-10.5 | -0.221 | 0.07077 | -0.069 | -3.118
-10 | -0.223 | 0.06687 | -0.071 | -3.34
-9.5 | -0.221 | 0.06136 | -0.075 | -3.601
-9 | -0.212 | 0.05775 | -0.077 | -3.672
-8.5 | -0.199 | 0.05134 | -0.083 | -3.871
-8 | -0.177 | 0.05 | -0.083 | -3.54
-7.5 | -0.151 | 0.04706 | -0.084 | -3.201
-7 | -0.12 | 0.04233 | -0.089 | -2.833
-6.5 | -0.099 | 0.01351 | -0.126 | -7.348
-6 | -0.051 | 0.01349 | -0.127 | -3.774
-5.5 | 0.001 | 0.01346 | -0.128 | 0.099
-5 | 0.057 | 0.01347 | -0.128 | 4.207
-4.5 | 0.114 | 0.0135 | -0.129 | 8.466
-4 | 0.174 | 0.01346 | -0.129 | 12.901
-3.5 | 0.234 | 0.0135 | -0.13 | 17.347
-3 | 0.295 | 0.01351 | -0.13 | 21.874
-2.5 | 0.357 | 0.01354 | -0.131 | 26.371
-2 | 0.419 | 0.01356 | -0.131 | 30.873
-1.5 | 0.48 | 0.01359 | -0.132 | 35.328
-1 | 0.542 | 0.01363 | -0.132 | 39.745
-0.5 | 0.602 | 0.01396 | -0.133 | 43.15
0 | 0.664 | 0.01401 | -0.133 | 47.412
0.5 | 0.724 | 0.01412 | -0.134 | 51.306
1 | 0.785 | 0.0142 | -0.134 | 55.266
1.5 | 0.845 | 0.01426 | -0.135 | 59.254
2 | 0.905 | 0.01435 | -0.135 | 63.052
2.5 | 0.964 | 0.01446 | -0.136 | 66.67
3 | 1.024 | 0.01454 | -0.136 | 70.392
3.5 | 1.083 | 0.01428 | -0.136 | 75.816
4 | 1.141 | 0.01442 | -0.137 | 79.125
4.5 | 1.198 | 0.01456 | -0.137 | 82.27
5 | 1.254 | 0.0147 | -0.138 | 85.307
5.5 | 1.308 | 0.0149 | -0.138 | 87.823
6 | 1.36 | 0.01509 | -0.139 | 90.097
6.5 | 1.407 | 0.01534 | -0.139 | 91.743
7 | 1.451 | 0.01552 | -0.139 | 93.522
7.5 | 1.491 | 0.01579 | -0.14 | 94.478
8 | 1.527 | 0.01597 | -0.14 | 95.609
8.5 | 1.546 | 0.01624 | -0.141 | 95.196
9 | 1.548 | 0.01653 | -0.141 | 93.672
9.5 | 1.536 | 0.01687 | -0.141 | 91.065
10 | 1.508 | 0.02361 | -0.142 | 63.872
10.5 | 1.464 | 0.02466 | -0.142 | 59.37
11 | 1.403 | 0.02552 | -0.142 | 54.953
11.5 | 1.325 | 0.02733 | -0.143 | 48.488
12 | 1.213 | 0.03184 | -0.141 | 38.098
12.5 | 1.056 | 0.04134 | -0.133 | 25.533
13 | 0.916 | 0.05172 | -0.127 | 17.707
13.5 | 0.748 | 0.08316 | -0.108 | 8.995
14 | 0.622 | 0.10116 | -0.098 | 6.145

## 126. Re 14M Mach 0.25 (2)
BIGFOIL.COM POLAR EXPORT
arad6
ARA-D 6% |  |  |  | Cl Max: | 1.0458 | at alpha= | 3.5 | deg
XFOIL ncrit=9 |  |  |  | L/D Max: | 137.968 | at alpha= | 3.5 | deg
Re: | 14000000 |  |  | Cd Min: | 0.2527 | at alpha= | -20 | deg
Mach: | 0.25 |  |  | Cl=0 at alpha= | -5.2373 | deg
|  |  |  | @ Cl=0.1, Cd= | 0.005783
|  |  |  | @ Cl=0.4, Cd= | 0.0057632
|  |  |  | @ Cl=0.6, Cd= | 0.0061858
alpha (deg) | Cl | Cd | Cm | Cl/Cd
-20 | -0.6826 | 0.2527 | 0.0389 | -2.7012
-19.5 | -0.6631 | 0.24605 | 0.0346 | -2.695
-19 | -0.6444 | 0.23925 | 0.0304 | -2.6934
-18.5 | -0.6259 | 0.23243 | 0.0262 | -2.6929
-18 | -0.6088 | 0.22476 | 0.022 | -2.7087
-17.5 | -0.5919 | 0.21639 | 0.0179 | -2.7353
-16.5 | -0.5587 | 0.20088 | 0.0101 | -2.7813
-16 | -0.5407 | 0.19485 | 0.0066 | -2.775
-15.5 | -0.5225 | 0.18869 | 0.0031 | -2.7691
-15 | -0.5048 | 0.18245 | -0.0002 | -2.7668
-14.5 | -0.4883 | 0.17581 | -0.0034 | -2.7774
-14 | -0.473 | 0.1687 | -0.0066 | -2.8038
-13.5 | -0.4722 | 0.15578 | -0.0104 | -3.0312
-12 | -0.4284 | 0.13599 | -0.0191 | -3.1502
-11.5 | -0.4127 | 0.12981 | -0.0219 | -3.1793
-11 | -0.3938 | 0.12298 | -0.0261 | -3.2021
-10.5 | -0.3869 | 0.11448 | -0.0294 | -3.3796
-10 | -0.386 | 0.10514 | -0.0328 | -3.6713
-9.5 | -0.541 | 0.01639 | -0.1343 | -33.0079
-9 | -0.4777 | 0.01187 | -0.1371 | -40.2443
-8.5 | -0.4131 | 0.01054 | -0.1372 | -39.1935
-8 | -0.3486 | 0.00952 | -0.1372 | -36.6176
-7.5 | -0.2849 | 0.00906 | -0.1369 | -31.4459
-7 | -0.2216 | 0.00864 | -0.1367 | -25.6481
-6.5 | -0.1585 | 0.00818 | -0.1367 | -19.3765
-6 | -0.0958 | 0.00772 | -0.1367 | -12.4093
-5.5 | -0.0332 | 0.00725 | -0.1369 | -4.5793
-5 | 0.03 | 0.00633 | -0.1375 | 4.7393
-4.5 | 0.0924 | 0.00582 | -0.1378 | 15.8763
-4 | 0.1541 | 0.00552 | -0.138 | 27.9167
-3.5 | 0.2148 | 0.00551 | -0.1382 | 38.9837
-3 | 0.2747 | 0.00566 | -0.1383 | 48.5336
-2.5 | 0.335 | 0.00571 | -0.1385 | 58.669
-2 | 0.3952 | 0.00576 | -0.1387 | 68.6111
-1.5 | 0.4552 | 0.0058 | -0.139 | 78.4828
-1 | 0.5149 | 0.00592 | -0.1392 | 86.9764
-0.5 | 0.5743 | 0.00607 | -0.1395 | 94.6129
0.5 | 0.6919 | 0.0066 | -0.1399 | 104.8333
1 | 0.7511 | 0.00675 | -0.1401 | 111.2741
1.5 | 0.81 | 0.00694 | -0.1403 | 116.7147
2 | 0.8691 | 0.0071 | -0.1404 | 122.4085
2.5 | 0.928 | 0.00727 | -0.1406 | 127.6479
3 | 0.987 | 0.00741 | -0.1407 | 133.1984
3.5 | 1.0458 | 0.00758 | -0.1408 | 137.9683

## 127. Re 14M Mach 0.50 (1)
BIGFOIL.COM POLAR EXPORT
arad6
ARA-D 6% |  |  |  | Cl Max: | 1.522 | at alpha= | 7 | deg
JavaFoil+Calcfoil stall+Eppler ext transition |  |  |  | L/D Max: | 99.404 | at alpha= | 5.5 | deg
Re: | 14000000 |  |  | Cd Min: | 0.01293 | at alpha= | -4 | deg
Mach: | 0.5 |  |  | Cl=0 at alpha= | -5.5179 | deg
|  |  |  | @ Cl=0.1, Cd= | 0.030197
|  |  |  | @ Cl=0.4, Cd= | 0.012941
|  |  |  | @ Cl=0.6, Cd= | 0.013193
alpha (deg) | Cl | Cd | Cm | Cl/Cd
-20 | -0.762 | 0.15588 | -0.075 | -4.891
-19.5 | -0.736 | 0.1494 | -0.074 | -4.93
-19 | -0.711 | 0.14678 | -0.074 | -4.842
-18.5 | -0.685 | 0.14199 | -0.074 | -4.827
-18 | -0.66 | 0.136 | -0.074 | -4.852
-17.5 | -0.634 | 0.13228 | -0.074 | -4.795
-17 | -0.609 | 0.12814 | -0.075 | -4.75
-16.5 | -0.583 | 0.13287 | -0.075 | -4.387
-16 | -0.557 | 0.12479 | -0.075 | -4.467
-15.5 | -0.532 | 0.11646 | -0.076 | -4.564
-15 | -0.505 | 0.11176 | -0.075 | -4.522
-14.5 | -0.479 | 0.10718 | -0.075 | -4.471
-14 | -0.453 | 0.1033 | -0.075 | -4.383
-13.5 | -0.426 | 0.09969 | -0.073 | -4.273
-13 | -0.399 | 0.0973 | -0.071 | -4.101
-12.5 | -0.373 | 0.0938 | -0.07 | -3.972
-12 | -0.346 | 0.08929 | -0.07 | -3.878
-11.5 | -0.32 | 0.08713 | -0.071 | -3.673
-11 | -0.294 | 0.08341 | -0.071 | -3.52
-10.5 | -0.267 | 0.08064 | -0.071 | -3.313
-10 | -0.241 | 0.07325 | -0.072 | -3.287
-9.5 | -0.215 | 0.06819 | -0.075 | -3.146
-9 | -0.188 | 0.06316 | -0.078 | -2.981
-8.5 | -0.162 | 0.05829 | -0.082 | -2.779
-8 | -0.136 | 0.05292 | -0.088 | -2.568
-7.5 | -0.107 | 0.05917 | -0.071 | -1.809
-7 | -0.08 | 0.05757 | -0.065 | -1.389
-6.5 | -0.054 | 0.05048 | -0.079 | -1.061
-6 | -0.027 | 0.04528 | -0.088 | -0.59
-5.5 | 0.001 | 0.03971 | -0.098 | 0.017
-5 | 0.029 | 0.03621 | -0.103 | 0.795
-4.5 | 0.095 | 0.03125 | -0.111 | 3.04
-4 | 0.182 | 0.01293 | -0.144 | 14.05
-3.5 | 0.253 | 0.01293 | -0.145 | 19.567
-3 | 0.324 | 0.01293 | -0.146 | 25.082
-2.5 | 0.395 | 0.01294 | -0.146 | 30.564
-2 | 0.466 | 0.01295 | -0.147 | 35.969
-1.5 | 0.536 | 0.01298 | -0.147 | 41.274
-1 | 0.605 | 0.01321 | -0.148 | 45.78
-0.5 | 0.673 | 0.01332 | -0.148 | 50.517
0 | 0.742 | 0.01336 | -0.149 | 55.564
0.5 | 0.81 | 0.01346 | -0.149 | 60.138
1 | 0.877 | 0.01353 | -0.15 | 64.804
1.5 | 0.944 | 0.01361 | -0.151 | 69.325
2 | 1.01 | 0.01369 | -0.151 | 73.802
2.5 | 1.076 | 0.0138 | -0.152 | 77.978
3 | 1.142 | 0.0139 | -0.152 | 82.162
3.5 | 1.207 | 0.01383 | -0.152 | 87.278
4 | 1.27 | 0.01399 | -0.153 | 90.771
4.5 | 1.331 | 0.01408 | -0.153 | 94.526
5 | 1.388 | 0.01427 | -0.154 | 97.273
5.5 | 1.442 | 0.0145 | -0.154 | 99.404
6 | 1.485 | 0.02033 | -0.155 | 73.067
6.5 | 1.514 | 0.02102 | -0.155 | 72.042
7 | 1.522 | 0.02189 | -0.156 | 69.511
7.5 | 1.49 | 0.02304 | -0.156 | 64.67
8 | 1.353 | 0.02449 | -0.157 | 55.23
8.5 | 0.948 | 0.02771 | -0.157 | 34.197
9 | 0.804 | 0.07383 | -0.098 | 10.885
9.5 | 0.979 | 0.03464 | -0.152 | 28.257
10 | 0.876 | 0.07237 | -0.112 | 12.104
10.5 | 0.89 | 0.07921 | -0.103 | 11.235
11 | 0.931 | 0.07725 | -0.112 | 12.049
11.5 | 0.958 | 0.08277 | -0.112 | 11.568
12 | 0.985 | 0.08796 | -0.112 | 11.198

## 128. Re 14M Mach 0.50 (2)
BIGFOIL.COM POLAR EXPORT
arad6
ARA-D 6% |  |  |  | Cl Max: | 1.8087 | at alpha= | 8 | deg
XFOIL ncrit=9 |  |  |  | L/D Max: | 169.516 | at alpha= | 4.5 | deg
Re: | 14000000 |  |  | Cd Min: | 0.27188 | at alpha= | -20 | deg
Mach: | 0.5 |  |  | Cl=0 at alpha= | -4.7654 | deg
|  |  |  | @ Cl=0.1, Cd= | 0.016775
|  |  |  | @ Cl=0.4, Cd= | 0.0057516
|  |  |  | @ Cl=0.6, Cd= | 0.0060176
alpha (deg) | Cl | Cd | Cm | Cl/Cd
-20 | -0.7321 | 0.27188 | 0.0435 | -2.6927
-19.5 | -0.7088 | 0.26442 | 0.0382 | -2.6806
-19 | -0.6855 | 0.25644 | 0.0331 | -2.6731
-18.5 | -0.662 | 0.24826 | 0.0281 | -2.6666
-18 | -0.6396 | 0.24002 | 0.0231 | -2.6648
-17.5 | -0.6171 | 0.23197 | 0.0183 | -2.6603
-17 | -0.5949 | 0.22388 | 0.0136 | -2.6572
-16.5 | -0.3566 | 0.17087 | -0.0225 | -2.087
-16 | -0.3439 | 0.16604 | -0.0251 | -2.0712
-15.5 | -0.3278 | 0.16144 | -0.0284 | -2.0305
-15 | -0.5101 | 0.19093 | -0.0038 | -2.6717
-14.5 | -0.4885 | 0.18402 | -0.0077 | -2.6546
-14 | -0.4674 | 0.17687 | -0.0115 | -2.6426
-13.5 | -0.4479 | 0.16936 | -0.0151 | -2.6447
-13 | -0.4296 | 0.16175 | -0.0185 | -2.656
-12.5 | -0.4122 | 0.15392 | -0.0219 | -2.678
-12 | -0.3957 | 0.14587 | -0.0254 | -2.7127
-11.5 | -0.3785 | 0.13658 | -0.0303 | -2.7713
-11 | -0.3596 | 0.12992 | -0.0334 | -2.7679
-10.5 | -0.3449 | 0.12313 | -0.0358 | -2.8011
-10 | -0.3271 | 0.11698 | -0.0383 | -2.7962
-9.5 | -0.31 | 0.11057 | -0.041 | -2.8037
-9 | -0.2941 | 0.10376 | -0.0439 | -2.8344
-8.5 | -0.2792 | 0.0967 | -0.0471 | -2.8873
-8 | -0.2648 | 0.08961 | -0.0506 | -2.955
-7.5 | -0.2508 | 0.08262 | -0.0542 | -3.0356
-7 | -0.2383 | 0.07644 | -0.0574 | -3.1175
-6.5 | -0.2065 | 0.07008 | -0.0649 | -2.9466
-6 | -0.1665 | 0.06314 | -0.0745 | -2.637
-5.5 | -0.1164 | 0.05421 | -0.0886 | -2.1472
-5 | -0.046 | 0.04185 | -0.1099 | -1.0992
-4 | 0.1501 | 0.00817 | -0.157 | 18.3721
-3.5 | 0.2281 | 0.00625 | -0.1578 | 36.496
-3 | 0.3014 | 0.0058 | -0.1574 | 51.9655
-2.5 | 0.3728 | 0.00574 | -0.157 | 64.9477
-2 | 0.4432 | 0.00577 | -0.1567 | 76.8111
-1.5 | 0.5129 | 0.00581 | -0.1567 | 88.2788
-1 | 0.5817 | 0.00595 | -0.1566 | 97.7647
-0.5 | 0.6494 | 0.0062 | -0.1566 | 104.7419
0 | 0.7164 | 0.00652 | -0.1566 | 109.8773
0.5 | 0.7836 | 0.00681 | -0.1565 | 115.0661
1 | 0.8513 | 0.00702 | -0.1565 | 121.2678
1.5 | 0.9194 | 0.00721 | -0.1565 | 127.5173
2 | 0.9876 | 0.0074 | -0.1563 | 133.4595
2.5 | 1.0562 | 0.00759 | -0.156 | 139.1568
3 | 1.1248 | 0.00783 | -0.1555 | 143.6526
3.5 | 1.1937 | 0.00808 | -0.1549 | 147.7351
4 | 1.2613 | 0.00745 | -0.1542 | 169.302
4.5 | 1.3307 | 0.00785 | -0.153 | 169.5159
5 | 1.4001 | 0.00832 | -0.1513 | 168.2812
5.5 | 1.4689 | 0.00889 | -0.1491 | 165.2306
6 | 1.5382 | 0.00949 | -0.1465 | 162.0864
6.5 | 1.6072 | 0.01017 | -0.1433 | 158.0334
7 | 1.672 | 0.01124 | -0.1388 | 148.7544
7.5 | 1.742 | 0.01196 | -0.1343 | 145.6522
8 | 1.8087 | 0.01309 | -0.1279 | 138.1742

## 129. Re 16M Mach 0.00 (1)
BIGFOIL.COM POLAR EXPORT
arad6
ARA-D 6% |  |  |  | Cl Max: | 1.556 | at alpha= | 10 | deg
JavaFoil+Calcfoil stall+Eppler ext transition |  |  |  | L/D Max: | 95.76 | at alpha= | 8.5 | deg
Re: | 16000000 |  |  | Cd Min: | 0.01351 | at alpha= | -5.5 | deg
Mach: | 0 |  |  | Cl=0 at alpha= | -5.5096 | deg
|  |  |  | @ Cl=0.1, Cd= | 0.013538
|  |  |  | @ Cl=0.4, Cd= | 0.013609
|  |  |  | @ Cl=0.6, Cd= | 0.01402
alpha (deg) | Cl | Cd | Cm | Cl/Cd
-18.5 | -0.263 | 0.14744 | -0.058 | -1.785
-18 | -0.275 | 0.13682 | -0.061 | -2.013
-17.5 | -0.287 | 0.13073 | -0.062 | -2.196
-17 | -0.299 | 0.12561 | -0.062 | -2.377
-16.5 | -0.308 | 0.12066 | -0.063 | -2.551
-16 | -0.314 | 0.11774 | -0.061 | -2.668
-15.5 | -0.321 | 0.11011 | -0.064 | -2.916
-15 | -0.327 | 0.10512 | -0.064 | -3.109
-14.5 | -0.332 | 0.09872 | -0.066 | -3.359
-14 | -0.336 | 0.09251 | -0.068 | -3.628
-13.5 | -0.337 | 0.08943 | -0.067 | -3.766
-13 | -0.337 | 0.08502 | -0.068 | -3.963
-12.5 | -0.335 | 0.08061 | -0.069 | -4.16
-12 | -0.332 | 0.07461 | -0.073 | -4.454
-11.5 | -0.326 | 0.0706 | -0.074 | -4.615
-11 | -0.316 | 0.06698 | -0.075 | -4.724
-10.5 | -0.303 | 0.06534 | -0.074 | -4.637
-10 | -0.288 | 0.06156 | -0.075 | -4.671
-9.5 | -0.269 | 0.0577 | -0.077 | -4.662
-9 | -0.247 | 0.05397 | -0.079 | -4.576
-8.5 | -0.224 | 0.04596 | -0.087 | -4.883
-8 | -0.193 | 0.04671 | -0.084 | -4.124
-7.5 | -0.161 | 0.04276 | -0.088 | -3.755
-7 | -0.147 | 0.01361 | -0.122 | -10.83
-6.5 | -0.101 | 0.01357 | -0.123 | -7.424
-6 | -0.051 | 0.01353 | -0.123 | -3.768
-5.5 | 0.001 | 0.01351 | -0.124 | 0.098
-5 | 0.056 | 0.01353 | -0.124 | 4.122
-4.5 | 0.112 | 0.01354 | -0.125 | 8.268
-4 | 0.169 | 0.01356 | -0.125 | 12.493
-3.5 | 0.228 | 0.01356 | -0.126 | 16.803
-3 | 0.287 | 0.01359 | -0.126 | 21.115
-2.5 | 0.346 | 0.0136 | -0.127 | 25.456
-2 | 0.406 | 0.01361 | -0.127 | 29.818
-1.5 | 0.465 | 0.01367 | -0.128 | 34.028
-1 | 0.524 | 0.01394 | -0.128 | 37.631
-0.5 | 0.583 | 0.014 | -0.129 | 41.663
0 | 0.643 | 0.01407 | -0.129 | 45.721
0.5 | 0.702 | 0.01417 | -0.13 | 49.524
1 | 0.76 | 0.01422 | -0.13 | 53.426
1.5 | 0.818 | 0.01427 | -0.131 | 57.32
2 | 0.876 | 0.01437 | -0.131 | 60.976
2.5 | 0.934 | 0.01446 | -0.131 | 64.588
3 | 0.992 | 0.01453 | -0.132 | 68.25
3.5 | 1.049 | 0.01463 | -0.132 | 71.69
4 | 1.106 | 0.01435 | -0.132 | 77.067
4.5 | 1.162 | 0.01448 | -0.133 | 80.193
5 | 1.216 | 0.01461 | -0.133 | 83.231
5.5 | 1.27 | 0.01479 | -0.134 | 85.85
6 | 1.321 | 0.01496 | -0.134 | 88.302
6.5 | 1.37 | 0.01519 | -0.135 | 90.173
7 | 1.416 | 0.01535 | -0.135 | 92.222
7.5 | 1.459 | 0.01555 | -0.135 | 93.826
8 | 1.499 | 0.01574 | -0.136 | 95.216
8.5 | 1.527 | 0.01595 | -0.136 | 95.76
9 | 1.546 | 0.01619 | -0.137 | 95.492
9.5 | 1.555 | 0.01645 | -0.137 | 94.56
10 | 1.556 | 0.01678 | -0.137 | 92.72
10.5 | 1.548 | 0.01711 | -0.138 | 90.479
11 | 1.531 | 0.01753 | -0.138 | 87.352
11.5 | 1.505 | 0.02434 | -0.138 | 61.86
12 | 1.472 | 0.02756 | -0.139 | 53.405
12.5 | 1.432 | 0.02586 | -0.139 | 55.38
13 | 1.386 | 0.02696 | -0.139 | 51.418
13.5 | 1.335 | 0.02816 | -0.139 | 47.413
14 | 1.258 | 0.03253 | -0.137 | 38.673
14.5 | 1.18 | 0.0365 | -0.135 | 32.338
15 | 1.096 | 0.04367 | -0.131 | 25.108

## 130. Re 16M Mach 0.00 (2)
BIGFOIL.COM POLAR EXPORT
arad6
ARA-D 6% |  |  |  | Cl Max: | 2.1936 | at alpha= | 18.5 | deg
XFOIL ncrit=9 |  |  |  | L/D Max: | 162.732 | at alpha= | 5 | deg
Re: | 16000000 |  |  | Cd Min: | 0.05074 | at alpha= | 20 | deg
Mach: | 0 |  |  | Cl=0 at alpha= | -5.3031 | deg
|  |  |  | @ Cl=0.1, Cd= | 0.0055876
|  |  |  | @ Cl=0.4, Cd= | 0.0057879
|  |  |  | @ Cl=0.6, Cd= | 0.0063039
alpha (deg) | Cl | Cd | Cm | Cl/Cd
-15 | -1.0927 | 0.02158 | -0.1198 | -50.6348
-14 | -0.9869 | 0.01619 | -0.1242 | -60.9574
-13.5 | -0.9345 | 0.01472 | -0.1247 | -63.4851
-13 | -0.8812 | 0.01372 | -0.125 | -64.2274
-12.5 | -0.8263 | 0.01266 | -0.1255 | -65.2686
-12 | -0.771 | 0.01163 | -0.126 | -66.2941
-11.5 | -0.7149 | 0.00999 | -0.127 | -71.5616
-11 | -0.6581 | 0.00945 | -0.1274 | -69.6402
-10.5 | -0.6011 | 0.00903 | -0.1277 | -66.567
-10 | -0.5438 | 0.00864 | -0.1281 | -62.9398
-9.5 | -0.4864 | 0.00833 | -0.1284 | -58.3914
-9 | -0.4288 | 0.00805 | -0.1287 | -53.2671
-8.5 | -0.3712 | 0.00787 | -0.129 | -47.1665
-8 | -0.3134 | 0.00758 | -0.1294 | -41.3456
-7.5 | -0.2556 | 0.00738 | -0.1297 | -34.6341
-7 | -0.1977 | 0.00715 | -0.1301 | -27.6503
-6.5 | -0.1396 | 0.00687 | -0.1305 | -20.3202
-6 | -0.0814 | 0.00658 | -0.1309 | -12.3708
-5.5 | -0.023 | 0.00628 | -0.1314 | -3.6624
-5 | 0.0354 | 0.00596 | -0.1319 | 5.9396
-4.5 | 0.094 | 0.0056 | -0.1324 | 16.7857
-4 | 0.152 | 0.00548 | -0.1327 | 27.7372
-3.5 | 0.2093 | 0.0056 | -0.133 | 37.375
-3 | 0.2668 | 0.00568 | -0.1333 | 46.9718
-2.5 | 0.3246 | 0.0057 | -0.1337 | 56.9474
-2 | 0.3822 | 0.00576 | -0.134 | 66.3542
-1.5 | 0.4397 | 0.00585 | -0.1343 | 75.1624
-1 | 0.497 | 0.00596 | -0.1346 | 83.3893
-0.5 | 0.5541 | 0.00611 | -0.1349 | 90.6874
0 | 0.6109 | 0.00635 | -0.1352 | 96.2047
0.5 | 0.6678 | 0.00651 | -0.1355 | 102.5806
1 | 0.7248 | 0.00664 | -0.1357 | 109.1566
1.5 | 0.7816 | 0.00679 | -0.136 | 115.1105
2 | 0.8383 | 0.00694 | -0.1362 | 120.7925
2.5 | 0.8948 | 0.0071 | -0.1364 | 126.0282
3 | 0.9513 | 0.00722 | -0.1367 | 131.759
3.5 | 1.0075 | 0.00739 | -0.1369 | 136.3329
4 | 1.0639 | 0.00748 | -0.1372 | 142.2326
4.5 | 1.1182 | 0.00689 | -0.1374 | 162.2932
5 | 1.1733 | 0.00721 | -0.1375 | 162.7323
5.5 | 1.2279 | 0.0076 | -0.1374 | 161.5658
6 | 1.2822 | 0.00797 | -0.1373 | 160.8783
6.5 | 1.3361 | 0.00837 | -0.1372 | 159.6296
7 | 1.3896 | 0.00878 | -0.137 | 158.2688
7.5 | 1.4424 | 0.00925 | -0.1367 | 155.9351
8 | 1.4931 | 0.00997 | -0.136 | 149.7593
8.5 | 1.5449 | 0.01046 | -0.1355 | 147.696
9 | 1.596 | 0.01098 | -0.135 | 145.3552
10 | 1.697 | 0.01197 | -0.1337 | 141.7711
10.5 | 1.7461 | 0.01255 | -0.1329 | 139.1315
11 | 1.7935 | 0.01325 | -0.1318 | 135.3585
12 | 1.8859 | 0.01464 | -0.1292 | 128.8183
12.5 | 1.9307 | 0.01533 | -0.1277 | 125.9426
13 | 1.9738 | 0.01607 | -0.126 | 122.8251
13.5 | 2.0146 | 0.01686 | -0.1238 | 119.4899
14 | 2.0528 | 0.0177 | -0.1212 | 115.9774
14.5 | 2.0879 | 0.01862 | -0.1181 | 112.1321
15 | 2.1195 | 0.01961 | -0.1144 | 108.0826
15.5 | 2.1451 | 0.02074 | -0.1096 | 103.4282
16 | 2.1573 | 0.02219 | -0.1025 | 97.2195
16.5 | 2.1726 | 0.0239 | -0.0967 | 90.9038
17 | 2.1842 | 0.02604 | -0.0909 | 83.8786
17.5 | 2.1892 | 0.02886 | -0.0849 | 75.8559
18.5 | 2.1936 | 0.03574 | -0.0748 | 61.3766
19 | 2.1929 | 0.0399 | -0.0709 | 54.9599
19.5 | 2.1879 | 0.04484 | -0.0676 | 48.7935
20 | 2.1793 | 0.05074 | -0.0654 | 42.9503

## 131. Re 16M Mach 0.10 (1)
BIGFOIL.COM POLAR EXPORT
arad6
ARA-D 6% |  |  |  | Cl Max: | 1.554 | at alpha= | 9.5 | deg
JavaFoil+Calcfoil stall+Eppler ext transition |  |  |  | L/D Max: | 95.748 | at alpha= | 8.5 | deg
Re: | 16000000 |  |  | Cd Min: | 0.01352 | at alpha= | -5.5 | deg
Mach: | 0.1 |  |  | Cl=0 at alpha= | -5.5096 | deg
|  |  |  | @ Cl=0.1, Cd= | 0.013548
|  |  |  | @ Cl=0.4, Cd= | 0.013626
|  |  |  | @ Cl=0.6, Cd= | 0.014006
alpha (deg) | Cl | Cd | Cm | Cl/Cd
-18 | -0.235 | 0.13855 | -0.061 | -1.698
-17.5 | -0.248 | 0.13318 | -0.061 | -1.865
-17 | -0.262 | 0.12664 | -0.062 | -2.066
-16.5 | -0.273 | 0.12149 | -0.062 | -2.244
-16 | -0.281 | 0.11882 | -0.06 | -2.365
-15.5 | -0.29 | 0.1111 | -0.063 | -2.61
-15 | -0.298 | 0.10583 | -0.064 | -2.815
-14.5 | -0.305 | 0.09978 | -0.065 | -3.056
-14 | -0.311 | 0.09335 | -0.067 | -3.333
-13.5 | -0.315 | 0.09055 | -0.067 | -3.478
-13 | -0.318 | 0.08591 | -0.068 | -3.696
-12.5 | -0.318 | 0.08147 | -0.069 | -3.904
-12 | -0.317 | 0.07534 | -0.072 | -4.214
-11.5 | -0.313 | 0.07123 | -0.073 | -4.398
-11 | -0.306 | 0.06752 | -0.074 | -4.532
-10.5 | -0.295 | 0.06564 | -0.074 | -4.49
-10 | -0.281 | 0.06201 | -0.075 | -4.532
-9.5 | -0.264 | 0.05838 | -0.077 | -4.52
-9 | -0.243 | 0.05454 | -0.079 | -4.461
-8.5 | -0.222 | 0.04684 | -0.087 | -4.73
-8 | -0.191 | 0.04758 | -0.084 | -4.009
-7.5 | -0.159 | 0.04412 | -0.086 | -3.607
-7 | -0.147 | 0.01362 | -0.123 | -10.797
-6.5 | -0.101 | 0.01356 | -0.123 | -7.421
-6 | -0.051 | 0.01354 | -0.124 | -3.769
-5.5 | 0.001 | 0.01352 | -0.124 | 0.098
-5 | 0.056 | 0.01354 | -0.125 | 4.131
-4.5 | 0.112 | 0.01355 | -0.125 | 8.292
-4 | 0.17 | 0.01356 | -0.126 | 12.544
-3.5 | 0.229 | 0.01356 | -0.126 | 16.876
-3 | 0.288 | 0.01355 | -0.127 | 21.269
-2.5 | 0.348 | 0.0136 | -0.127 | 25.582
-2 | 0.408 | 0.01363 | -0.128 | 29.926
-1.5 | 0.467 | 0.01368 | -0.128 | 34.165
-1 | 0.527 | 0.01393 | -0.129 | 37.838
-0.5 | 0.586 | 0.01399 | -0.129 | 41.897
0 | 0.646 | 0.01406 | -0.13 | 45.987
0.5 | 0.705 | 0.01413 | -0.13 | 49.882
1 | 0.764 | 0.01419 | -0.131 | 53.805
1.5 | 0.822 | 0.01429 | -0.131 | 57.555
2 | 0.881 | 0.01434 | -0.132 | 61.396
2.5 | 0.939 | 0.01445 | -0.132 | 64.976
3 | 0.997 | 0.01454 | -0.132 | 68.525
3.5 | 1.054 | 0.01462 | -0.133 | 72.122
4 | 1.111 | 0.01437 | -0.133 | 77.336
4.5 | 1.167 | 0.0145 | -0.134 | 80.486
5 | 1.222 | 0.01463 | -0.134 | 83.527
5.5 | 1.276 | 0.01478 | -0.134 | 86.299
6 | 1.327 | 0.01496 | -0.135 | 88.691
6.5 | 1.375 | 0.01521 | -0.135 | 90.413
7 | 1.421 | 0.01538 | -0.136 | 92.421
7.5 | 1.464 | 0.01558 | -0.136 | 93.981
8 | 1.503 | 0.01574 | -0.136 | 95.499
8.5 | 1.531 | 0.01599 | -0.137 | 95.748
9 | 1.547 | 0.01626 | -0.137 | 95.187
9.5 | 1.554 | 0.01652 | -0.138 | 94.098
10 | 1.552 | 0.01683 | -0.138 | 92.243
10.5 | 1.54 | 0.02498 | -0.138 | 61.657
11 | 1.518 | 0.02378 | -0.139 | 63.829
11.5 | 1.487 | 0.0269 | -0.139 | 55.293
12 | 1.448 | 0.02804 | -0.139 | 51.63
12.5 | 1.401 | 0.02637 | -0.14 | 53.125
13 | 1.348 | 0.02751 | -0.14 | 49.011
13.5 | 1.273 | 0.03152 | -0.138 | 40.394
14 | 1.183 | 0.03644 | -0.135 | 32.465
14.5 | 1.105 | 0.04053 | -0.133 | 27.275

## 132. Re 16M Mach 0.10 (2)
BIGFOIL.COM POLAR EXPORT
arad6
ARA-D 6% |  |  |  | Cl Max: | 2.178 | at alpha= | 17.5 | deg
XFOIL ncrit=9 |  |  |  | L/D Max: | 163.052 | at alpha= | 5 | deg
Re: | 16000000 |  |  | Cd Min: | 0.05917 | at alpha= | 20 | deg
Mach: | 0.1 |  |  | Cl=0 at alpha= | -5.2932 | deg
|  |  |  | @ Cl=0.1, Cd= | 0.005623
|  |  |  | @ Cl=0.4, Cd= | 0.0057846
|  |  |  | @ Cl=0.6, Cd= | 0.0062899
alpha (deg) | Cl | Cd | Cm | Cl/Cd
-13.5 | -0.9466 | 0.0199 | -0.1247 | -47.5678
-13 | -0.895 | 0.01716 | -0.1259 | -52.1562
-12.5 | -0.8404 | 0.0149 | -0.127 | -56.4027
-12 | -0.7846 | 0.01318 | -0.1277 | -59.5296
-11.5 | -0.7275 | 0.01179 | -0.1283 | -61.7048
-11 | -0.6696 | 0.00989 | -0.1294 | -67.7048
-10.5 | -0.6114 | 0.00932 | -0.1296 | -65.6009
-10 | -0.5528 | 0.00887 | -0.1298 | -62.3224
-9.5 | -0.4942 | 0.00853 | -0.13 | -57.9367
-9 | -0.4356 | 0.00823 | -0.1302 | -52.9283
-8.5 | -0.377 | 0.00802 | -0.1303 | -47.0075
-8 | -0.3183 | 0.00771 | -0.1306 | -41.284
-7.5 | -0.2597 | 0.00751 | -0.1308 | -34.5806
-7 | -0.201 | 0.00726 | -0.1311 | -27.686
-6.5 | -0.1422 | 0.00697 | -0.1315 | -20.4017
-6 | -0.0833 | 0.00667 | -0.1319 | -12.4888
-5.5 | -0.0244 | 0.00635 | -0.1323 | -3.8425
-5 | 0.0346 | 0.00603 | -0.1327 | 5.738
-4.5 | 0.0938 | 0.00564 | -0.1332 | 16.6312
-4 | 0.1523 | 0.00548 | -0.1336 | 27.792
-3.5 | 0.2101 | 0.00558 | -0.1338 | 37.6523
-3 | 0.268 | 0.00568 | -0.1341 | 47.1831
-2.5 | 0.3262 | 0.0057 | -0.1344 | 57.2281
-2 | 0.3842 | 0.00576 | -0.1347 | 66.7014
-1.5 | 0.442 | 0.00585 | -0.135 | 75.5556
-1 | 0.4997 | 0.00596 | -0.1353 | 83.8423
-0.5 | 0.5572 | 0.00611 | -0.1356 | 91.1948
0 | 0.6143 | 0.00635 | -0.1359 | 96.7402
0.5 | 0.6715 | 0.00651 | -0.1362 | 103.149
1 | 0.7289 | 0.00664 | -0.1364 | 109.7741
1.5 | 0.786 | 0.0068 | -0.1367 | 115.5882
2 | 0.8431 | 0.00695 | -0.1369 | 121.3094
2.5 | 0.9 | 0.00711 | -0.1371 | 126.5823
3 | 0.9569 | 0.00723 | -0.1373 | 132.3513
3.5 | 1.0135 | 0.00741 | -0.1375 | 136.7746
4 | 1.0702 | 0.0075 | -0.1378 | 142.6933
4.5 | 1.1249 | 0.00691 | -0.138 | 162.7931
5 | 1.1805 | 0.00724 | -0.138 | 163.0525
5.5 | 1.2355 | 0.00763 | -0.1379 | 161.9266
6 | 1.2904 | 0.008 | -0.1378 | 161.3
6.5 | 1.3447 | 0.00841 | -0.1376 | 159.893
7 | 1.3987 | 0.00883 | -0.1373 | 158.4032
7.5 | 1.4517 | 0.00934 | -0.1369 | 155.4283
8 | 1.503 | 0.01006 | -0.1361 | 149.4036
8.5 | 1.5554 | 0.01056 | -0.1355 | 147.2917
9 | 1.607 | 0.01109 | -0.1349 | 144.9053
9.5 | 1.6584 | 0.01159 | -0.1342 | 143.0889
10 | 1.7092 | 0.01211 | -0.1334 | 141.1396
10.5 | 1.7584 | 0.01275 | -0.1323 | 137.9137
11 | 1.8064 | 0.01347 | -0.131 | 134.1054
13 | 1.9877 | 0.01642 | -0.1242 | 121.0536
13.5 | 2.0281 | 0.01727 | -0.1216 | 117.4349
14 | 2.0656 | 0.01818 | -0.1186 | 113.6194
14.5 | 2.0993 | 0.01919 | -0.1149 | 109.3955
15 | 2.1284 | 0.02033 | -0.1104 | 104.6926
15.5 | 2.1431 | 0.02174 | -0.1033 | 98.5787
16 | 2.1568 | 0.02352 | -0.0967 | 91.7007
16.5 | 2.1685 | 0.0257 | -0.0905 | 84.3774
17 | 2.1743 | 0.02853 | -0.0843 | 76.211
17.5 | 2.178 | 0.03178 | -0.0786 | 68.5337
18 | 2.1779 | 0.0356 | -0.0735 | 61.177
18.5 | 2.1774 | 0.03985 | -0.0694 | 54.6399
19 | 2.1706 | 0.04509 | -0.0659 | 48.1393
19.5 | 2.1588 | 0.05152 | -0.0636 | 41.9022
20 | 2.1417 | 0.05917 | -0.0626 | 36.1957

## 133. Re 16M Mach 0.25 (1)
BIGFOIL.COM POLAR EXPORT
arad6
ARA-D 6% |  |  |  | Cl Max: | 1.548 | at alpha= | 9 | deg
JavaFoil+Calcfoil stall+Eppler ext transition |  |  |  | L/D Max: | 96.228 | at alpha= | 8 | deg
Re: | 16000000 |  |  | Cd Min: | 0.01345 | at alpha= | -5 | deg
Mach: | 0.25 |  |  | Cl=0 at alpha= | -5.5096 | deg
|  |  |  | @ Cl=0.1, Cd= | 0.013473
|  |  |  | @ Cl=0.4, Cd= | 0.013561
|  |  |  | @ Cl=0.6, Cd= | 0.013937
alpha (deg) | Cl | Cd | Cm | Cl/Cd
-15 | -0.053 | 0.1113 | -0.063 | -0.477
-14.5 | -0.05 | 0.10615 | -0.063 | -0.474
-14 | -0.048 | 0.09717 | -0.067 | -0.492
-13.5 | -0.079 | 0.09472 | -0.065 | -0.838
-13 | -0.127 | 0.08991 | -0.067 | -1.414
-12.5 | -0.158 | 0.08484 | -0.068 | -1.857
-12 | -0.181 | 0.08037 | -0.069 | -2.256
-11.5 | -0.2 | 0.0746 | -0.072 | -2.684
-11 | -0.213 | 0.07222 | -0.071 | -2.952
-10.5 | -0.221 | 0.06855 | -0.072 | -3.229
-10 | -0.224 | 0.06461 | -0.074 | -3.471
-9.5 | -0.221 | 0.06076 | -0.076 | -3.641
-9 | -0.212 | 0.0572 | -0.078 | -3.711
-8.5 | -0.199 | 0.05091 | -0.084 | -3.908
-8 | -0.177 | 0.0495 | -0.083 | -3.58
-7.5 | -0.151 | 0.04659 | -0.085 | -3.238
-7 | -0.12 | 0.04119 | -0.091 | -2.923
-6.5 | -0.099 | 0.0135 | -0.126 | -7.358
-6 | -0.051 | 0.01347 | -0.127 | -3.778
-5.5 | 0.001 | 0.01346 | -0.128 | 0.099
-5 | 0.057 | 0.01345 | -0.128 | 4.211
-4.5 | 0.114 | 0.01348 | -0.129 | 8.481
-4 | 0.174 | 0.01349 | -0.129 | 12.874
-3.5 | 0.234 | 0.0135 | -0.13 | 17.352
-3 | 0.295 | 0.0135 | -0.13 | 21.888
-2.5 | 0.357 | 0.01354 | -0.131 | 26.364
-2 | 0.419 | 0.01357 | -0.131 | 30.857
-1.5 | 0.48 | 0.01359 | -0.132 | 35.339
-1 | 0.541 | 0.01385 | -0.132 | 39.082
-0.5 | 0.602 | 0.01394 | -0.133 | 43.205
0 | 0.664 | 0.01399 | -0.133 | 47.46
0.5 | 0.724 | 0.01408 | -0.134 | 51.436
1 | 0.785 | 0.01415 | -0.134 | 55.445
1.5 | 0.845 | 0.01421 | -0.135 | 59.445
2 | 0.905 | 0.01431 | -0.135 | 63.229
2.5 | 0.964 | 0.01442 | -0.136 | 66.896
3 | 1.024 | 0.0145 | -0.136 | 70.621
3.5 | 1.083 | 0.01461 | -0.137 | 74.13
4 | 1.141 | 0.01435 | -0.137 | 79.501
4.5 | 1.198 | 0.0145 | -0.137 | 82.627
5 | 1.254 | 0.01465 | -0.138 | 85.618
5.5 | 1.308 | 0.01483 | -0.138 | 88.248
6 | 1.36 | 0.01503 | -0.139 | 90.487
6.5 | 1.407 | 0.01525 | -0.139 | 92.301
7 | 1.451 | 0.01544 | -0.139 | 94.008
7.5 | 1.491 | 0.01568 | -0.14 | 95.102
8 | 1.527 | 0.01587 | -0.14 | 96.228
8.5 | 1.546 | 0.01612 | -0.141 | 95.856
9 | 1.548 | 0.01643 | -0.141 | 94.212
9.5 | 1.536 | 0.01677 | -0.141 | 91.583
10 | 1.508 | 0.0172 | -0.142 | 87.706
10.5 | 1.464 | 0.02433 | -0.142 | 60.178
11 | 1.403 | 0.02521 | -0.142 | 55.631
11.5 | 1.325 | 0.02687 | -0.143 | 49.309
12 | 1.216 | 0.03125 | -0.141 | 38.917
12.5 | 1.068 | 0.03854 | -0.135 | 27.703
13 | 0.926 | 0.04798 | -0.129 | 19.297
13.5 | 0.755 | 0.07818 | -0.111 | 9.654
14 | 0.623 | 0.09884 | -0.099 | 6.301

## 134. Re 16M Mach 0.25 (2)
BIGFOIL.COM POLAR EXPORT
arad6
ARA-D 6% |  |  |  | Cl Max: | 1.1054 | at alpha= | 4 | deg
XFOIL ncrit=9 |  |  |  | L/D Max: | 145.066 | at alpha= | 4 | deg
Re: | 16000000 |  |  | Cd Min: | 0.2527 | at alpha= | -20 | deg
Mach: | 0.25 |  |  | Cl=0 at alpha= | -5.238 | deg
|  |  |  | @ Cl=0.1, Cd= | 0.005829
|  |  |  | @ Cl=0.4, Cd= | 0.0057574
|  |  |  | @ Cl=0.6, Cd= | 0.0062299
alpha (deg) | Cl | Cd | Cm | Cl/Cd
-20 | -0.6828 | 0.2527 | 0.0389 | -2.702
-19.5 | -0.6632 | 0.24616 | 0.0347 | -2.6942
-19 | -0.6445 | 0.23937 | 0.0304 | -2.6925
-18.5 | -0.6261 | 0.23255 | 0.0263 | -2.6923
-18 | -0.6089 | 0.2248 | 0.022 | -2.7086
-17.5 | -0.5948 | 0.21382 | 0.0177 | -2.7818
-17 | -0.5763 | 0.2075 | 0.0139 | -2.7773
-16.5 | -0.5592 | 0.20073 | 0.0101 | -2.7858
-16 | -0.5411 | 0.1947 | 0.0066 | -2.7791
-15.5 | -0.523 | 0.18854 | 0.0032 | -2.7739
-15 | -0.5052 | 0.18233 | -0.0002 | -2.7708
-14.5 | -0.4886 | 0.17576 | -0.0034 | -2.7799
-14 | -0.4733 | 0.16866 | -0.0066 | -2.8062
-13.5 | -0.4732 | 0.1555 | -0.0104 | -3.0431
-13 | -0.4569 | 0.14931 | -0.0133 | -3.0601
-12.5 | -0.441 | 0.14316 | -0.0161 | -3.0805
-12 | -0.4304 | 0.13538 | -0.0192 | -3.1792
-11.5 | -0.415 | 0.12816 | -0.023 | -3.2381
-11 | -0.405 | 0.11997 | -0.0267 | -3.3758
-9.5 | -0.5431 | 0.01256 | -0.1376 | -43.2404
-9 | -0.478 | 0.01047 | -0.1382 | -45.6543
-8.5 | -0.413 | 0.0096 | -0.1379 | -43.0208
-8 | -0.3484 | 0.00885 | -0.1377 | -39.3672
-7.5 | -0.2845 | 0.00847 | -0.1373 | -33.5891
-7 | -0.2211 | 0.00812 | -0.1371 | -27.2291
-6.5 | -0.1581 | 0.00771 | -0.137 | -20.5058
-6 | -0.0953 | 0.0073 | -0.137 | -13.0548
-5.5 | -0.0327 | 0.00688 | -0.1372 | -4.7529
-4.5 | 0.0921 | 0.00587 | -0.1378 | 15.6899
-4 | 0.1538 | 0.00555 | -0.138 | 27.7117
-3.5 | 0.2143 | 0.00556 | -0.1382 | 38.5432
-3 | 0.2746 | 0.00567 | -0.1383 | 48.4303
-2.5 | 0.335 | 0.00569 | -0.1385 | 58.8752
-2 | 0.3951 | 0.00575 | -0.1388 | 68.713
-1.5 | 0.455 | 0.00584 | -0.139 | 77.911
-1 | 0.5147 | 0.00595 | -0.1392 | 86.5042
-0.5 | 0.5741 | 0.00612 | -0.1395 | 93.8072
0 | 0.633 | 0.00637 | -0.1397 | 99.3721
0.5 | 0.6921 | 0.00656 | -0.14 | 105.503
1 | 0.7515 | 0.00669 | -0.1402 | 112.3318
1.5 | 0.8106 | 0.00684 | -0.1404 | 118.5088
2 | 0.8696 | 0.00702 | -0.1406 | 123.8746
2.5 | 0.9286 | 0.00717 | -0.1407 | 129.5119
3 | 0.9877 | 0.00731 | -0.1409 | 135.1163
3.5 | 1.0464 | 0.00751 | -0.1409 | 139.3342
4 | 1.1054 | 0.00762 | -0.1411 | 145.0656

## 135. Re 16M Mach 0.50 (1)
BIGFOIL.COM POLAR EXPORT
arad6
ARA-D 6% |  |  |  | Cl Max: | 1.522 | at alpha= | 7 | deg
JavaFoil+Calcfoil stall+Eppler ext transition |  |  |  | L/D Max: | 101.113 | at alpha= | 6 | deg
Re: | 16000000 |  |  | Cd Min: | 0.0129 | at alpha= | -4 | deg
Mach: | 0.5 |  |  | Cl=0 at alpha= | -5.5179 | deg
|  |  |  | @ Cl=0.1, Cd= | 0.015909
|  |  |  | @ Cl=0.4, Cd= | 0.012941
|  |  |  | @ Cl=0.6, Cd= | 0.013212
alpha (deg) | Cl | Cd | Cm | Cl/Cd
-20 | -0.761 | 0.16345 | -0.073 | -4.655
-19.5 | -0.736 | 0.15904 | -0.073 | -4.626
-19 | -0.71 | 0.15311 | -0.074 | -4.64
-18.5 | -0.685 | 0.14964 | -0.074 | -4.578
-18 | -0.66 | 0.14579 | -0.074 | -4.525
-17.5 | -0.634 | 0.14173 | -0.074 | -4.474
-17 | -0.608 | 0.13603 | -0.074 | -4.473
-16.5 | -0.583 | 0.13362 | -0.075 | -4.363
-16 | -0.557 | 0.12207 | -0.075 | -4.567
-15.5 | -0.532 | 0.11692 | -0.076 | -4.547
-15 | -0.506 | 0.11103 | -0.076 | -4.553
-14.5 | -0.479 | 0.10616 | -0.076 | -4.515
-14 | -0.453 | 0.10165 | -0.075 | -4.456
-13.5 | -0.426 | 0.09824 | -0.074 | -4.338
-13 | -0.399 | 0.09571 | -0.072 | -4.171
-12.5 | -0.373 | 0.09197 | -0.07 | -4.051
-12 | -0.346 | 0.08914 | -0.07 | -3.885
-11.5 | -0.32 | 0.08612 | -0.071 | -3.716
-11 | -0.294 | 0.0822 | -0.071 | -3.572
-10.5 | -0.267 | 0.07955 | -0.071 | -3.358
-10 | -0.241 | 0.07264 | -0.073 | -3.316
-9.5 | -0.215 | 0.06796 | -0.075 | -3.158
-9 | -0.188 | 0.06302 | -0.079 | -2.991
-8.5 | -0.162 | 0.05791 | -0.082 | -2.798
-8 | -0.136 | 0.05244 | -0.088 | -2.594
-7.5 | -0.107 | 0.05843 | -0.071 | -1.832
-7 | -0.08 | 0.05758 | -0.066 | -1.389
-6.5 | -0.054 | 0.05005 | -0.08 | -1.071
-6 | -0.027 | 0.04498 | -0.089 | -0.594
-5.5 | 0.001 | 0.03921 | -0.099 | 0.018
-5 | 0.029 | 0.03514 | -0.105 | 0.823
-4.5 | 0.111 | 0.01293 | -0.144 | 8.576
-4 | 0.182 | 0.0129 | -0.144 | 14.076
-3.5 | 0.253 | 0.01291 | -0.145 | 19.595
-3 | 0.324 | 0.01293 | -0.146 | 25.096
-2.5 | 0.395 | 0.01294 | -0.146 | 30.568
-2 | 0.466 | 0.01296 | -0.147 | 35.956
-1.5 | 0.536 | 0.01298 | -0.147 | 41.271
-1 | 0.605 | 0.01323 | -0.148 | 45.705
-0.5 | 0.673 | 0.01328 | -0.148 | 50.647
0 | 0.742 | 0.01336 | -0.149 | 55.548
0.5 | 0.81 | 0.01343 | -0.149 | 60.301
1 | 0.877 | 0.01352 | -0.15 | 64.862
1.5 | 0.944 | 0.01358 | -0.151 | 69.473
2 | 1.01 | 0.01367 | -0.151 | 73.925
2.5 | 1.076 | 0.01375 | -0.152 | 78.283
3 | 1.142 | 0.01387 | -0.152 | 82.324
3.5 | 1.207 | 0.01894 | -0.153 | 63.7
4 | 1.27 | 0.01392 | -0.153 | 91.239
4.5 | 1.331 | 0.01404 | -0.153 | 94.792
5 | 1.388 | 0.01423 | -0.154 | 97.548
5.5 | 1.442 | 0.01443 | -0.154 | 99.931
6 | 1.485 | 0.01469 | -0.155 | 101.113
6.5 | 1.514 | 0.02076 | -0.155 | 72.914
7 | 1.522 | 0.02171 | -0.156 | 70.109
7.5 | 1.49 | 0.02283 | -0.156 | 65.268
8 | 1.353 | 0.02421 | -0.157 | 55.879
8.5 | 0.948 | 0.02718 | -0.157 | 34.872
9 | 0.806 | 0.07241 | -0.101 | 11.131
9.5 | 0.985 | 0.03365 | -0.153 | 29.265
10 | 0.881 | 0.06943 | -0.115 | 12.691
10.5 | 0.895 | 0.07603 | -0.107 | 11.778
11 | 0.938 | 0.07354 | -0.116 | 12.754
11.5 | 0.962 | 0.08004 | -0.115 | 12.024
12 | 0.989 | 0.08559 | -0.114 | 11.55

## 136. Re 16M Mach 0.50 (2)
BIGFOIL.COM POLAR EXPORT
arad6
ARA-D 6% |  |  |  | Cl Max: | 1.8064 | at alpha= | 8.5 | deg
XFOIL ncrit=9 |  |  |  | L/D Max: | 172.132 | at alpha= | 4.5 | deg
Re: | 16000000 |  |  | Cd Min: | 0.13632 | at alpha= | -11.5 | deg
Mach: | 0.5 |  |  | Cl=0 at alpha= | -4.7517 | deg
|  |  |  | @ Cl=0.1, Cd= | 0.017871
|  |  |  | @ Cl=0.4, Cd= | 0.0057417
|  |  |  | @ Cl=0.6, Cd= | 0.0060494
alpha (deg) | Cl | Cd | Cm | Cl/Cd
-11.5 | -0.3792 | 0.13632 | -0.0304 | -2.7817
-11 | -0.3624 | 0.12996 | -0.0327 | -2.7886
-10.5 | -0.348 | 0.12286 | -0.0353 | -2.8325
-10 | -0.3299 | 0.11659 | -0.038 | -2.8296
-9.5 | -0.3129 | 0.11003 | -0.0409 | -2.8438
-9 | -0.2973 | 0.10312 | -0.0439 | -2.883
-8.5 | -0.2815 | 0.0963 | -0.0471 | -2.9232
-8 | -0.2676 | 0.08917 | -0.0506 | -3.001
-7.5 | -0.2526 | 0.08242 | -0.0542 | -3.0648
-7 | -0.2352 | 0.07709 | -0.0568 | -3.051
-6.5 | -0.2085 | 0.06943 | -0.0656 | -3.003
-6 | -0.1679 | 0.06217 | -0.0759 | -2.7007
-5.5 | -0.1161 | 0.0528 | -0.091 | -2.1989
-5 | -0.0429 | 0.04002 | -0.1131 | -1.072
-4.5 | 0.0435 | 0.02925 | -0.1311 | 1.4872
-4 | 0.1511 | 0.00758 | -0.1576 | 19.934
-3.5 | 0.2282 | 0.00608 | -0.1579 | 37.5329
-3 | 0.3012 | 0.00576 | -0.1574 | 52.2917
-2.5 | 0.3726 | 0.00573 | -0.157 | 65.0262
-2 | 0.4431 | 0.00576 | -0.1568 | 76.9271
-1 | 0.5815 | 0.00597 | -0.1567 | 97.4037
-0.5 | 0.6491 | 0.00626 | -0.1566 | 103.6901
0 | 0.7164 | 0.00653 | -0.1566 | 109.709
0.5 | 0.784 | 0.00675 | -0.1567 | 116.1481
1 | 0.8521 | 0.00692 | -0.1567 | 123.1358
1.5 | 0.9202 | 0.0071 | -0.1566 | 129.6056
2 | 0.9885 | 0.00729 | -0.1565 | 135.5967
2.5 | 1.0571 | 0.00749 | -0.1562 | 141.1348
3 | 1.1258 | 0.00773 | -0.1557 | 145.6404
3.5 | 1.1949 | 0.00797 | -0.1551 | 149.9247
4 | 1.2645 | 0.00819 | -0.1543 | 154.3956
4.5 | 1.3323 | 0.00774 | -0.1533 | 172.1318
5 | 1.4018 | 0.0082 | -0.1516 | 170.9512
5.5 | 1.4713 | 0.00873 | -0.1495 | 168.5338
6 | 1.5408 | 0.00933 | -0.1469 | 165.1447
6.5 | 1.6099 | 0.01002 | -0.1437 | 160.6687
7 | 1.676 | 0.011 | -0.1394 | 152.3636
7.5 | 1.7467 | 0.01171 | -0.135 | 149.1631
8 | 1.7959 | 0.01432 | -0.1246 | 125.412
8.5 | 1.8064 | 0.01868 | -0.11 | 96.7024

## 137. Re 18M Mach 0.00 (1)
BIGFOIL.COM POLAR EXPORT
arad6
ARA-D 6% |  |  |  | Cl Max: | 1.556 | at alpha= | 10 | deg
JavaFoil+Calcfoil stall+Eppler ext transition |  |  |  | L/D Max: | 96.284 | at alpha= | 8.5 | deg
Re: | 18000000 |  |  | Cd Min: | 0.01351 | at alpha= | -5 | deg
Mach: | 0 |  |  | Cl=0 at alpha= | -5.5096 | deg
|  |  |  | @ Cl=0.1, Cd= | 0.013534
|  |  |  | @ Cl=0.4, Cd= | 0.013619
|  |  |  | @ Cl=0.6, Cd= | 0.014007
alpha (deg) | Cl | Cd | Cm | Cl/Cd
-18.5 | -0.264 | 0.1446 | -0.06 | -1.824
-18 | -0.276 | 0.13624 | -0.062 | -2.023
-17.5 | -0.287 | 0.13015 | -0.062 | -2.207
-17 | -0.299 | 0.12423 | -0.063 | -2.406
-16.5 | -0.308 | 0.1192 | -0.063 | -2.583
-16 | -0.314 | 0.11704 | -0.062 | -2.686
-15.5 | -0.321 | 0.10946 | -0.064 | -2.935
-15 | -0.327 | 0.10389 | -0.065 | -3.146
-14.5 | -0.332 | 0.09876 | -0.066 | -3.358
-14 | -0.336 | 0.09164 | -0.069 | -3.665
-13.5 | -0.337 | 0.08898 | -0.068 | -3.788
-13 | -0.337 | 0.08438 | -0.069 | -3.998
-12.5 | -0.336 | 0.0801 | -0.07 | -4.189
-12 | -0.333 | 0.07398 | -0.073 | -4.496
-11.5 | -0.326 | 0.07004 | -0.074 | -4.656
-11 | -0.317 | 0.0661 | -0.076 | -4.795
-10.5 | -0.303 | 0.06477 | -0.074 | -4.681
-10 | -0.288 | 0.06102 | -0.076 | -4.718
-9.5 | -0.269 | 0.05708 | -0.078 | -4.72
-9 | -0.247 | 0.05341 | -0.08 | -4.631
-8.5 | -0.222 | 0.04928 | -0.083 | -4.507
-8 | -0.193 | 0.04551 | -0.086 | -4.249
-7.5 | -0.161 | 0.04124 | -0.09 | -3.914
-7 | -0.147 | 0.01359 | -0.122 | -10.848
-6.5 | -0.101 | 0.01355 | -0.123 | -7.431
-6 | -0.051 | 0.01353 | -0.123 | -3.769
-5.5 | 0.001 | 0.01353 | -0.124 | 0.098
-5 | 0.056 | 0.01351 | -0.124 | 4.129
-4.5 | 0.112 | 0.01354 | -0.125 | 8.265
-4 | 0.169 | 0.01354 | -0.125 | 12.51
-3.5 | 0.228 | 0.01358 | -0.126 | 16.785
-3 | 0.287 | 0.01358 | -0.126 | 21.12
-2.5 | 0.346 | 0.01361 | -0.127 | 25.447
-2 | 0.406 | 0.01362 | -0.127 | 29.789
-1.5 | 0.465 | 0.01385 | -0.128 | 33.588
-1 | 0.524 | 0.01395 | -0.128 | 37.597
-0.5 | 0.583 | 0.01399 | -0.129 | 41.676
0 | 0.643 | 0.01405 | -0.129 | 45.791
0.5 | 0.702 | 0.01413 | -0.13 | 49.659
1 | 0.76 | 0.01418 | -0.13 | 53.585
1.5 | 0.818 | 0.01424 | -0.13 | 57.433
2 | 0.876 | 0.01432 | -0.131 | 61.176
2.5 | 0.934 | 0.01442 | -0.131 | 64.777
3 | 0.992 | 0.01452 | -0.132 | 68.312
3.5 | 1.049 | 0.01459 | -0.132 | 71.892
4 | 1.106 | 0.01431 | -0.132 | 77.251
4.5 | 1.162 | 0.01445 | -0.133 | 80.396
5 | 1.216 | 0.01456 | -0.133 | 83.532
5.5 | 1.27 | 0.01473 | -0.134 | 86.194
6 | 1.321 | 0.01491 | -0.134 | 88.622
6.5 | 1.37 | 0.01511 | -0.135 | 90.635
7 | 1.416 | 0.01528 | -0.135 | 92.629
7.5 | 1.459 | 0.0155 | -0.135 | 94.101
8 | 1.499 | 0.01566 | -0.136 | 95.679
8.5 | 1.527 | 0.01586 | -0.136 | 96.284
9 | 1.546 | 0.01609 | -0.137 | 96.076
9.5 | 1.555 | 0.01637 | -0.137 | 95.026
10 | 1.556 | 0.0167 | -0.137 | 93.207
10.5 | 1.548 | 0.02431 | -0.138 | 63.665
11 | 1.531 | 0.0174 | -0.138 | 87.964
11.5 | 1.505 | 0.02627 | -0.138 | 57.311
12 | 1.472 | 0.02726 | -0.139 | 54.009
12.5 | 1.432 | 0.02558 | -0.139 | 55.973
13 | 1.386 | 0.0266 | -0.139 | 52.107
13.5 | 1.335 | 0.02778 | -0.139 | 48.074
14 | 1.261 | 0.03197 | -0.137 | 39.433
14.5 | 1.185 | 0.03534 | -0.135 | 33.541
15 | 1.109 | 0.04031 | -0.133 | 27.504

## 138. Re 18M Mach 0.00 (2)
BIGFOIL.COM POLAR EXPORT
arad6
ARA-D 6% |  |  |  | Cl Max: | 2.213 | at alpha= | 19 | deg
XFOIL ncrit=9 |  |  |  | L/D Max: | 164.656 | at alpha= | 5 | deg
Re: | 18000000 |  |  | Cd Min: | 0.04796 | at alpha= | 20 | deg
Mach: | 0 |  |  | Cl=0 at alpha= | -5.3056 | deg
|  |  |  | @ Cl=0.1, Cd= | 0.00557
|  |  |  | @ Cl=0.4, Cd= | 0.0058011
|  |  |  | @ Cl=0.6, Cd= | 0.0063055
alpha (deg) | Cl | Cd | Cm | Cl/Cd
-15.5 | -1.1474 | 0.02141 | -0.1202 | -53.5918
-15 | -1.0976 | 0.01832 | -0.1223 | -59.9127
-14.5 | -1.0423 | 0.01637 | -0.1241 | -63.6714
-14 | -0.9904 | 0.01489 | -0.1246 | -66.5144
-13.5 | -0.9372 | 0.01364 | -0.1251 | -68.7097
-13 | -0.8828 | 0.01272 | -0.1254 | -69.4025
-12.5 | -0.8278 | 0.01186 | -0.1257 | -69.7976
-11.5 | -0.7154 | 0.00971 | -0.127 | -73.6766
-11 | -0.6585 | 0.00912 | -0.1275 | -72.2039
-10.5 | -0.6013 | 0.00869 | -0.1278 | -69.1945
-10 | -0.544 | 0.00832 | -0.1282 | -65.3846
-9.5 | -0.4864 | 0.00799 | -0.1285 | -60.8761
-9 | -0.4288 | 0.00771 | -0.1289 | -55.6161
-8.5 | -0.3711 | 0.00752 | -0.1292 | -49.3484
-8 | -0.3132 | 0.00725 | -0.1295 | -43.2
-7.5 | -0.2553 | 0.00704 | -0.1299 | -36.2642
-7 | -0.1974 | 0.00682 | -0.1303 | -28.9443
-6.5 | -0.1392 | 0.00656 | -0.1307 | -21.2195
-6 | -0.081 | 0.0063 | -0.1311 | -12.8571
-5.5 | -0.0227 | 0.00603 | -0.1315 | -3.7645
-5 | 0.0357 | 0.00577 | -0.132 | 6.1872
-4.5 | 0.0939 | 0.00557 | -0.1324 | 16.8582
-4 | 0.1515 | 0.00557 | -0.1327 | 27.1993
-3.5 | 0.2091 | 0.00562 | -0.1331 | 37.2064
-3 | 0.2668 | 0.00567 | -0.1334 | 47.0547
-2.5 | 0.3245 | 0.0057 | -0.1337 | 56.9298
-2 | 0.3821 | 0.00577 | -0.134 | 66.2218
-1.5 | 0.4396 | 0.00587 | -0.1343 | 74.8893
-1 | 0.4968 | 0.00601 | -0.1346 | 82.6622
-0.5 | 0.554 | 0.00616 | -0.1349 | 89.9351
0 | 0.6109 | 0.00634 | -0.1352 | 96.3565
0.5 | 0.668 | 0.00647 | -0.1355 | 103.2457
1 | 0.725 | 0.0066 | -0.1358 | 109.8485
1.5 | 0.7819 | 0.00673 | -0.1361 | 116.1813
2 | 0.8387 | 0.00687 | -0.1363 | 122.0815
2.5 | 0.8953 | 0.007 | -0.1365 | 127.9
3 | 0.9519 | 0.00713 | -0.1368 | 133.5063
3.5 | 1.0079 | 0.00734 | -0.1369 | 137.3161
4 | 1.0641 | 0.00746 | -0.1372 | 142.6408
4.5 | 1.1188 | 0.00682 | -0.1376 | 164.0469
5 | 1.174 | 0.00713 | -0.1376 | 164.6564
5.5 | 1.2288 | 0.00748 | -0.1376 | 164.2781
6 | 1.2833 | 0.00784 | -0.1375 | 163.6862
6.5 | 1.3371 | 0.00826 | -0.1374 | 161.8765
7 | 1.3907 | 0.00865 | -0.1372 | 160.7746
7.5 | 1.4432 | 0.00919 | -0.1368 | 157.0403
8 | 1.4945 | 0.00983 | -0.1362 | 152.0346
8.5 | 1.5465 | 0.01029 | -0.1358 | 150.2915
9 | 1.5978 | 0.0108 | -0.1353 | 147.9444
9.5 | 1.6489 | 0.01126 | -0.1348 | 146.4387
10 | 1.6993 | 0.01175 | -0.1342 | 144.6213
10.5 | 1.7483 | 0.01234 | -0.1333 | 141.6775
11 | 1.796 | 0.01304 | -0.1322 | 137.7301
12.5 | 1.9348 | 0.01498 | -0.1285 | 129.1589
13 | 1.9785 | 0.01571 | -0.1268 | 125.9389
13.5 | 2.02 | 0.01647 | -0.1248 | 122.6472
14 | 2.059 | 0.01729 | -0.1223 | 119.0862
14.5 | 2.0951 | 0.01818 | -0.1194 | 115.242
15 | 2.1276 | 0.01915 | -0.1158 | 111.1018
15.5 | 2.1555 | 0.02024 | -0.1115 | 106.497
16 | 2.1684 | 0.02163 | -0.1044 | 100.2497
16.5 | 2.1821 | 0.02334 | -0.0981 | 93.4919
17 | 2.1894 | 0.02573 | -0.0916 | 85.0913
18 | 2.2065 | 0.03098 | -0.081 | 71.2234
18.5 | 2.212 | 0.03415 | -0.0764 | 64.7731
19 | 2.213 | 0.038 | -0.0723 | 58.2368
19.5 | 2.2103 | 0.04253 | -0.0688 | 51.9704
20 | 2.2036 | 0.04796 | -0.0661 | 45.9466

## 139. Re 18M Mach 0.10 (1)
BIGFOIL.COM POLAR EXPORT
arad6
ARA-D 6% |  |  |  | Cl Max: | 1.554 | at alpha= | 9.5 | deg
JavaFoil+Calcfoil stall+Eppler ext transition |  |  |  | L/D Max: | 96.281 | at alpha= | 8.5 | deg
Re: | 18000000 |  |  | Cd Min: | 0.01351 | at alpha= | -5.5 | deg
Mach: | 0.1 |  |  | Cl=0 at alpha= | -5.5096 | deg
|  |  |  | @ Cl=0.1, Cd= | 0.013551
|  |  |  | @ Cl=0.4, Cd= | 0.013642
|  |  |  | @ Cl=0.6, Cd= | 0.013986
alpha (deg) | Cl | Cd | Cm | Cl/Cd
-18 | -0.235 | 0.14204 | -0.059 | -1.653
-17.5 | -0.249 | 0.1326 | -0.062 | -1.874
-17 | -0.262 | 0.12621 | -0.062 | -2.074
-16.5 | -0.273 | 0.12089 | -0.063 | -2.256
-16 | -0.281 | 0.1181 | -0.061 | -2.38
-15.5 | -0.29 | 0.1104 | -0.063 | -2.628
-15 | -0.298 | 0.10523 | -0.064 | -2.831
-14.5 | -0.305 | 0.09984 | -0.066 | -3.055
-14 | -0.311 | 0.09296 | -0.068 | -3.35
-13.5 | -0.315 | 0.08961 | -0.067 | -3.516
-13 | -0.318 | 0.08547 | -0.068 | -3.717
-12.5 | -0.318 | 0.08084 | -0.07 | -3.938
-12 | -0.318 | 0.0747 | -0.073 | -4.253
-11.5 | -0.314 | 0.07071 | -0.074 | -4.435
-11 | -0.306 | 0.06702 | -0.075 | -4.571
-10.5 | -0.295 | 0.0653 | -0.074 | -4.516
-10 | -0.281 | 0.06172 | -0.076 | -4.556
-9.5 | -0.264 | 0.05776 | -0.078 | -4.575
-9 | -0.244 | 0.05379 | -0.08 | -4.532
-8.5 | -0.222 | 0.04584 | -0.088 | -4.847
-8 | -0.192 | 0.04629 | -0.085 | -4.138
-7.5 | -0.16 | 0.04293 | -0.088 | -3.722
-7 | -0.147 | 0.01359 | -0.123 | -10.825
-6.5 | -0.101 | 0.01356 | -0.123 | -7.42
-6 | -0.051 | 0.01354 | -0.124 | -3.769
-5.5 | 0.001 | 0.01351 | -0.124 | 0.098
-5 | 0.056 | 0.01352 | -0.125 | 4.138
-4.5 | 0.112 | 0.01356 | -0.125 | 8.286
-4 | 0.17 | 0.01354 | -0.126 | 12.567
-3.5 | 0.229 | 0.01354 | -0.126 | 16.899
-3 | 0.288 | 0.01358 | -0.127 | 21.222
-2.5 | 0.348 | 0.01359 | -0.127 | 25.601
-2 | 0.408 | 0.01365 | -0.128 | 29.869
-1.5 | 0.468 | 0.01385 | -0.128 | 33.76
-1 | 0.527 | 0.01392 | -0.129 | 37.871
-0.5 | 0.586 | 0.01397 | -0.129 | 41.968
0 | 0.646 | 0.01404 | -0.13 | 46.054
0.5 | 0.705 | 0.0141 | -0.13 | 50.016
1 | 0.764 | 0.01417 | -0.131 | 53.886
1.5 | 0.822 | 0.01424 | -0.131 | 57.75
2 | 0.881 | 0.01432 | -0.132 | 61.509
2.5 | 0.939 | 0.01443 | -0.132 | 65.055
3 | 0.997 | 0.0145 | -0.132 | 68.715
3.5 | 1.054 | 0.01459 | -0.133 | 72.242
4 | 1.111 | 0.0143 | -0.133 | 77.691
4.5 | 1.167 | 0.01445 | -0.134 | 80.803
5 | 1.222 | 0.01458 | -0.134 | 83.831
5.5 | 1.276 | 0.01475 | -0.134 | 86.486
6 | 1.327 | 0.01493 | -0.135 | 88.894
6.5 | 1.375 | 0.01514 | -0.135 | 90.88
7 | 1.421 | 0.01531 | -0.136 | 92.841
7.5 | 1.464 | 0.0155 | -0.136 | 94.441
8 | 1.503 | 0.01567 | -0.136 | 95.968
8.5 | 1.531 | 0.0159 | -0.137 | 96.281
9 | 1.547 | 0.01615 | -0.137 | 95.781
9.5 | 1.554 | 0.01642 | -0.138 | 94.697
10 | 1.552 | 0.01676 | -0.138 | 92.622
10.5 | 1.54 | 0.02469 | -0.138 | 62.368
11 | 1.518 | 0.01747 | -0.139 | 86.879
11.5 | 1.487 | 0.02662 | -0.139 | 55.874
12 | 1.448 | 0.02763 | -0.139 | 52.401
12.5 | 1.401 | 0.02604 | -0.14 | 53.797
13 | 1.348 | 0.02712 | -0.14 | 49.717
13.5 | 1.276 | 0.03096 | -0.139 | 41.236
14 | 1.181 | 0.03645 | -0.135 | 32.414
14.5 | 1.117 | 0.03788 | -0.134 | 29.477

## 140. Re 18M Mach 0.10 (2)
BIGFOIL.COM POLAR EXPORT
arad6
ARA-D 6% |  |  |  | Cl Max: | 1.0705 | at alpha= | 4 | deg
XFOIL ncrit=9 |  |  |  | L/D Max: | 143.115 | at alpha= | 4 | deg
Re: | 18000000 |  |  | Cd Min: | 0.01946 | at alpha= | -14 | deg
Mach: | 0.1 |  |  | Cl=0 at alpha= | -5.2963 | deg
|  |  |  | @ Cl=0.1, Cd= | 0.0055889
|  |  |  | @ Cl=0.4, Cd= | 0.0058017
|  |  |  | @ Cl=0.6, Cd= | 0.0062951
alpha (deg) | Cl | Cd | Cm | Cl/Cd
-14 | -1.0048 | 0.01946 | -0.1254 | -51.6341
-13.5 | -0.9533 | 0.01652 | -0.1267 | -57.7058
-13 | -0.8985 | 0.01495 | -0.1272 | -60.1003
-12.5 | -0.8428 | 0.01348 | -0.1277 | -62.5223
-12 | -0.7858 | 0.01215 | -0.1283 | -64.6749
-11.5 | -0.7283 | 0.01104 | -0.1287 | -65.9692
-11 | -0.6701 | 0.0096 | -0.1295 | -69.8021
-10.5 | -0.6115 | 0.00896 | -0.1298 | -68.2478
-10 | -0.553 | 0.00854 | -0.1299 | -64.7541
-9.5 | -0.4943 | 0.00818 | -0.1301 | -60.4279
-9 | -0.4356 | 0.00787 | -0.1304 | -55.3494
-8.5 | -0.3769 | 0.00766 | -0.1305 | -49.2037
-8 | -0.3181 | 0.00737 | -0.1308 | -43.1615
-7.5 | -0.2594 | 0.00716 | -0.131 | -36.2291
-7 | -0.2007 | 0.00693 | -0.1313 | -28.961
-6.5 | -0.1418 | 0.00666 | -0.1317 | -21.2913
-6 | -0.083 | 0.00639 | -0.132 | -12.989
-5.5 | -0.024 | 0.0061 | -0.1324 | -3.9344
-5 | 0.0349 | 0.00582 | -0.1328 | 5.9966
-4.5 | 0.0937 | 0.00559 | -0.1332 | 16.7621
-4 | 0.1519 | 0.00558 | -0.1335 | 27.2222
-3.5 | 0.2099 | 0.00562 | -0.1338 | 37.3488
-3 | 0.268 | 0.00567 | -0.1341 | 47.2663
-2.5 | 0.3261 | 0.0057 | -0.1345 | 57.2105
-2 | 0.3841 | 0.00577 | -0.1348 | 66.5685
-1 | 0.4996 | 0.006 | -0.1353 | 83.2667
-0.5 | 0.557 | 0.00616 | -0.1357 | 90.4221
0 | 0.6143 | 0.00634 | -0.1359 | 96.8927
0.5 | 0.6718 | 0.00648 | -0.1362 | 103.6728
1 | 0.7291 | 0.00661 | -0.1365 | 110.3026
1.5 | 0.7863 | 0.00674 | -0.1367 | 116.6617
2 | 0.8435 | 0.00688 | -0.137 | 122.6017
2.5 | 0.9005 | 0.00701 | -0.1372 | 128.4593
3 | 0.9574 | 0.00714 | -0.1374 | 134.0896
3.5 | 1.0138 | 0.00736 | -0.1376 | 137.7446
4 | 1.0705 | 0.00748 | -0.1378 | 143.115

## 141. Re 18M Mach 0.25 (1)
BIGFOIL.COM POLAR EXPORT
arad6
ARA-D 6% |  |  |  | Cl Max: | 1.548 | at alpha= | 9 | deg
JavaFoil+Calcfoil stall+Eppler ext transition |  |  |  | L/D Max: | 96.478 | at alpha= | 8 | deg
Re: | 18000000 |  |  | Cd Min: | 0.01345 | at alpha= | -5.5 | deg
Mach: | 0.25 |  |  | Cl=0 at alpha= | -5.5096 | deg
|  |  |  | @ Cl=0.1, Cd= | 0.01347
|  |  |  | @ Cl=0.4, Cd= | 0.013552
|  |  |  | @ Cl=0.6, Cd= | 0.013909
alpha (deg) | Cl | Cd | Cm | Cl/Cd
-15 | -0.053 | 0.10994 | -0.064 | -0.483
-14.5 | -0.05 | 0.10551 | -0.063 | -0.477
-14 | -0.048 | 0.09674 | -0.067 | -0.494
-13.5 | -0.079 | 0.0941 | -0.066 | -0.844
-13 | -0.127 | 0.08955 | -0.067 | -1.42
-12.5 | -0.158 | 0.08498 | -0.068 | -1.854
-12 | -0.181 | 0.08051 | -0.069 | -2.252
-11.5 | -0.2 | 0.07422 | -0.072 | -2.7
-11 | -0.213 | 0.07184 | -0.071 | -2.969
-10.5 | -0.222 | 0.06807 | -0.073 | -3.256
-10 | -0.224 | 0.06402 | -0.075 | -3.505
-9.5 | -0.221 | 0.06027 | -0.077 | -3.675
-9 | -0.212 | 0.05693 | -0.078 | -3.731
-8.5 | -0.199 | 0.0503 | -0.085 | -3.961
-8 | -0.178 | 0.04889 | -0.084 | -3.631
-7.5 | -0.151 | 0.04602 | -0.086 | -3.283
-7 | -0.121 | 0.03975 | -0.093 | -3.045
-6.5 | -0.099 | 0.01348 | -0.126 | -7.367
-6 | -0.051 | 0.01347 | -0.127 | -3.778
-5.5 | 0.001 | 0.01345 | -0.128 | 0.099
-5 | 0.057 | 0.01347 | -0.128 | 4.206
-4.5 | 0.114 | 0.01347 | -0.129 | 8.486
-4 | 0.174 | 0.01349 | -0.129 | 12.879
-3.5 | 0.234 | 0.01348 | -0.13 | 17.376
-3 | 0.295 | 0.01352 | -0.13 | 21.85
-2.5 | 0.357 | 0.01351 | -0.131 | 26.414
-2 | 0.419 | 0.01357 | -0.131 | 30.858
-1.5 | 0.48 | 0.01377 | -0.132 | 34.872
-1 | 0.541 | 0.01387 | -0.132 | 39.039
-0.5 | 0.602 | 0.01391 | -0.133 | 43.293
0 | 0.664 | 0.01399 | -0.133 | 47.491
0.5 | 0.724 | 0.01405 | -0.134 | 51.582
1 | 0.785 | 0.01413 | -0.134 | 55.519
1.5 | 0.845 | 0.0142 | -0.135 | 59.497
2 | 0.905 | 0.01426 | -0.135 | 63.444
2.5 | 0.964 | 0.01438 | -0.136 | 67.078
3 | 1.024 | 0.01445 | -0.136 | 70.836
3.5 | 1.083 | 0.01457 | -0.137 | 74.334
4 | 1.141 | 0.01432 | -0.137 | 79.659
4.5 | 1.198 | 0.01444 | -0.137 | 82.959
5 | 1.254 | 0.01459 | -0.138 | 85.97
5.5 | 1.308 | 0.01476 | -0.138 | 88.637
6 | 1.36 | 0.01496 | -0.139 | 90.883
6.5 | 1.407 | 0.01517 | -0.139 | 92.762
7 | 1.451 | 0.01539 | -0.139 | 94.283
7.5 | 1.491 | 0.0156 | -0.14 | 95.585
8 | 1.527 | 0.01582 | -0.14 | 96.478
8.5 | 1.546 | 0.01605 | -0.141 | 96.315
9 | 1.548 | 0.01633 | -0.141 | 94.821
9.5 | 1.536 | 0.01668 | -0.141 | 92.102
10 | 1.508 | 0.01709 | -0.142 | 88.274
10.5 | 1.464 | 0.02408 | -0.142 | 60.794
11 | 1.403 | 0.02494 | -0.142 | 56.231
11.5 | 1.325 | 0.02663 | -0.143 | 49.755
12 | 1.219 | 0.03074 | -0.142 | 39.639
12.5 | 1.074 | 0.03715 | -0.136 | 28.908
13 | 0.937 | 0.04419 | -0.132 | 21.205
13.5 | 0.76 | 0.07454 | -0.113 | 10.196
14 | 0.623 | 0.09821 | -0.099 | 6.348

## 142. Re 18M Mach 0.25 (2)
BIGFOIL.COM POLAR EXPORT
arad6
ARA-D 6% |  |  |  | Cl Max: | 2.1257 | at alpha= | 15 | deg
XFOIL ncrit=9 |  |  |  | L/D Max: | 167.315 | at alpha= | 5 | deg
Re: | 18000000 |  |  | Cd Min: | 0.14796 | at alpha= | 20 | deg
Mach: | 0.25 |  |  | Cl=0 at alpha= | -5.2408 | deg
|  |  |  | @ Cl=0.1, Cd= | 0.0059731
|  |  |  | @ Cl=0.4, Cd= | 0.0057776
|  |  |  | @ Cl=0.6, Cd= | 0.0062482
alpha (deg) | Cl | Cd | Cm | Cl/Cd
-9.5 | -0.5437 | 0.01134 | -0.1386 | -47.9453
-9 | -0.4781 | 0.00966 | -0.1388 | -49.4928
-8.5 | -0.4129 | 0.00898 | -0.1383 | -45.98
-8 | -0.3482 | 0.00838 | -0.138 | -41.5513
-7.5 | -0.2843 | 0.00803 | -0.1376 | -35.4047
-7 | -0.2208 | 0.00771 | -0.1374 | -28.6381
-6.5 | -0.1577 | 0.00734 | -0.1373 | -21.485
-6 | -0.0949 | 0.00698 | -0.1373 | -13.596
-5.5 | -0.0323 | 0.00659 | -0.1374 | -4.9014
-5 | 0.03 | 0.00619 | -0.1376 | 4.8465
-3.5 | 0.214 | 0.00562 | -0.1382 | 38.0783
-3 | 0.2745 | 0.00567 | -0.1384 | 48.4127
-2.5 | 0.3349 | 0.00568 | -0.1386 | 58.9613
-1.5 | 0.4549 | 0.00586 | -0.139 | 77.628
-0.5 | 0.5739 | 0.00616 | -0.1395 | 93.1656
0 | 0.6331 | 0.00636 | -0.1398 | 99.544
0.5 | 0.6924 | 0.00651 | -0.14 | 106.3594
1 | 0.7517 | 0.00664 | -0.1403 | 113.2078
1.5 | 0.8109 | 0.00678 | -0.1405 | 119.6018
2 | 0.8701 | 0.00692 | -0.1407 | 125.737
2.5 | 0.9292 | 0.00707 | -0.1408 | 131.4286
3 | 0.9883 | 0.00721 | -0.141 | 137.0735
3.5 | 1.0468 | 0.00745 | -0.141 | 140.5101
4 | 1.1058 | 0.00759 | -0.1411 | 145.6917
4.5 | 1.1632 | 0.00697 | -0.1413 | 166.8867
5 | 1.2214 | 0.0073 | -0.1411 | 167.3151
5.5 | 1.2792 | 0.00768 | -0.1407 | 166.5625
6 | 1.3365 | 0.00812 | -0.1403 | 164.5936
6.5 | 1.3934 | 0.00859 | -0.1397 | 162.2119
7 | 1.4502 | 0.00906 | -0.139 | 160.0662
7.5 | 1.5048 | 0.00982 | -0.1378 | 153.2383
8 | 1.5606 | 0.01036 | -0.1368 | 150.6371
8.5 | 1.616 | 0.01092 | -0.1356 | 147.9853
9 | 1.6715 | 0.01144 | -0.1344 | 146.1101
9.5 | 1.7258 | 0.01207 | -0.1329 | 142.9826
10 | 1.7789 | 0.01279 | -0.1311 | 139.0852
10.5 | 1.8308 | 0.0136 | -0.1289 | 134.6176
11 | 1.8821 | 0.01439 | -0.1266 | 130.7922
11.5 | 1.9319 | 0.01523 | -0.124 | 126.8483
12 | 1.9789 | 0.01617 | -0.1208 | 122.381
12.5 | 2.0227 | 0.01723 | -0.117 | 117.3941
13 | 2.0618 | 0.01844 | -0.1123 | 111.8113
13.5 | 2.0945 | 0.01987 | -0.1066 | 105.4102
14 | 2.1105 | 0.02165 | -0.098 | 97.4827
14.5 | 2.1209 | 0.02401 | -0.0894 | 88.334
15 | 2.1257 | 0.02712 | -0.0811 | 78.3813
15.5 | 2.1215 | 0.03126 | -0.0732 | 67.8663
16 | 2.1059 | 0.03681 | -0.0659 | 57.21
16.5 | 2.0823 | 0.04385 | -0.0605 | 47.4869
17 | 2.0493 | 0.05299 | -0.0575 | 38.6733
17.5 | 2.0106 | 0.06416 | -0.0576 | 31.3373
18 | 1.9655 | 0.07766 | -0.0607 | 25.309
18.5 | 1.9178 | 0.09265 | -0.0662 | 20.6994
19 | 1.8629 | 0.10971 | -0.074 | 16.9802
19.5 | 1.8043 | 0.12819 | -0.0835 | 14.0752
20 | 1.7401 | 0.14796 | -0.0947 | 11.7606

## 143. Re 18M Mach 0.50 (1)
BIGFOIL.COM POLAR EXPORT
arad6
ARA-D 6% |  |  |  | Cl Max: | 1.522 | at alpha= | 7 | deg
JavaFoil+Calcfoil stall+Eppler ext transition |  |  |  | L/D Max: | 101.477 | at alpha= | 6 | deg
Re: | 18000000 |  |  | Cd Min: | 0.0129 | at alpha= | -3.5 | deg
Mach: | 0.5 |  |  | Cl=0 at alpha= | -5.5179 | deg
|  |  |  | @ Cl=0.1, Cd= | 0.015684
|  |  |  | @ Cl=0.4, Cd= | 0.012939
|  |  |  | @ Cl=0.6, Cd= | 0.013232
alpha (deg) | Cl | Cd | Cm | Cl/Cd
-20 | -0.761 | 0.17073 | -0.073 | -4.456
-19.5 | -0.736 | 0.16304 | -0.073 | -4.512
-19 | -0.71 | 0.16042 | -0.073 | -4.428
-18.5 | -0.685 | 0.15425 | -0.073 | -4.44
-18 | -0.659 | 0.15009 | -0.074 | -4.394
-17.5 | -0.634 | 0.14565 | -0.074 | -4.352
-17 | -0.608 | 0.1434 | -0.074 | -4.242
-16.5 | -0.583 | 0.13292 | -0.075 | -4.386
-16 | -0.558 | 0.12229 | -0.076 | -4.559
-15.5 | -0.532 | 0.1158 | -0.076 | -4.592
-15 | -0.506 | 0.11097 | -0.076 | -4.557
-14.5 | -0.479 | 0.10543 | -0.076 | -4.548
-14 | -0.453 | 0.10143 | -0.075 | -4.466
-13.5 | -0.426 | 0.09841 | -0.074 | -4.332
-13 | -0.399 | 0.09505 | -0.072 | -4.202
-12.5 | -0.373 | 0.09142 | -0.07 | -4.076
-12 | -0.346 | 0.08856 | -0.071 | -3.911
-11.5 | -0.32 | 0.08556 | -0.071 | -3.741
-11 | -0.294 | 0.08166 | -0.071 | -3.596
-10.5 | -0.267 | 0.08022 | -0.071 | -3.331
-10 | -0.241 | 0.07218 | -0.074 | -3.34
-9.5 | -0.215 | 0.06754 | -0.076 | -3.179
-9 | -0.189 | 0.06229 | -0.079 | -3.026
-8.5 | -0.162 | 0.05754 | -0.083 | -2.819
-8 | -0.136 | 0.0519 | -0.089 | -2.625
-7.5 | -0.107 | 0.05841 | -0.072 | -1.833
-7 | -0.08 | 0.05731 | -0.067 | -1.396
-6.5 | -0.054 | 0.04971 | -0.081 | -1.079
-6 | -0.027 | 0.04459 | -0.09 | -0.6
-5.5 | 0.001 | 0.03834 | -0.101 | 0.018
-5 | 0.029 | 0.03359 | -0.108 | 0.867
-4.5 | 0.111 | 0.01291 | -0.144 | 8.591
-4 | 0.182 | 0.01292 | -0.144 | 14.063
-3.5 | 0.253 | 0.0129 | -0.145 | 19.619
-3 | 0.324 | 0.01292 | -0.146 | 25.114
-2.5 | 0.395 | 0.01294 | -0.146 | 30.555
-2 | 0.466 | 0.01293 | -0.147 | 36.022
-1.5 | 0.536 | 0.01313 | -0.147 | 40.783
-1 | 0.605 | 0.01324 | -0.148 | 45.692
-0.5 | 0.673 | 0.01328 | -0.148 | 50.649
0 | 0.742 | 0.01334 | -0.149 | 55.634
0.5 | 0.81 | 0.01342 | -0.15 | 60.324
1 | 0.877 | 0.01348 | -0.15 | 65.033
1.5 | 0.944 | 0.01353 | -0.151 | 69.724
2 | 1.01 | 0.01361 | -0.151 | 74.232
2.5 | 1.076 | 0.01373 | -0.152 | 78.385
3 | 1.142 | 0.01382 | -0.152 | 82.653
3.5 | 1.207 | 0.01392 | -0.153 | 86.671
4 | 1.27 | 0.01388 | -0.153 | 91.484
4.5 | 1.331 | 0.014 | -0.153 | 95.063
5 | 1.388 | 0.01419 | -0.154 | 97.831
5.5 | 1.442 | 0.01439 | -0.154 | 100.215
6 | 1.485 | 0.01464 | -0.155 | 101.477
6.5 | 1.514 | 0.02062 | -0.155 | 73.413
7 | 1.522 | 0.0215 | -0.156 | 70.795
7.5 | 1.49 | 0.02258 | -0.156 | 65.993
8 | 1.353 | 0.02392 | -0.157 | 56.542
8.5 | 0.948 | 0.02662 | -0.157 | 35.597
9 | 0.809 | 0.07061 | -0.104 | 11.458
9.5 | 0.991 | 0.03254 | -0.154 | 30.47
10 | 0.885 | 0.06754 | -0.117 | 13.107
10.5 | 0.901 | 0.07284 | -0.111 | 12.376
11 | 0.949 | 0.06864 | -0.121 | 13.823
11.5 | 0.967 | 0.07726 | -0.117 | 12.516
12 | 0.991 | 0.08345 | -0.115 | 11.881

## 144. Re 18M Mach 0.50 (2)
BIGFOIL.COM POLAR EXPORT
arad6
ARA-D 6% |  |  |  | Cl Max: | 1.7506 | at alpha= | 7.5 | deg
XFOIL ncrit=9 |  |  |  | L/D Max: | 710.75 | at alpha= | -1 | deg
Re: | 18000000 |  |  | Cd Min: | 0.06312 | at alpha= | -7.5 | deg
Mach: | 0.5 |  |  | Cl=0 at alpha= | -4.8518 | deg
|  |  |  | @ Cl=0.1, Cd= | 0.0053811
|  |  |  | @ Cl=0.4, Cd= | 0.00076486
|  |  |  | @ Cl=0.6, Cd= | 0.0020115
alpha (deg) | Cl | Cd | Cm | Cl/Cd
-7.5 | -0.1617 | 0.06312 | -0.0624 | -2.5618
-7 | -0.1525 | 0.05665 | -0.0645 | -2.692
-6.5 | -0.1471 | 0.04951 | -0.0683 | -2.9711
-6 | -0.1223 | 0.04114 | -0.0778 | -2.9728
-5.5 | -0.0845 | 0.03025 | -0.0933 | -2.7934
-5 | -0.0236 | 0.01882 | -0.113 | -1.254
-4.5 | 0.056 | 0.00919 | -0.1323 | 6.0936
-4 | 0.1483 | 0.0012 | -0.1537 | 123.5833
-3.5 | 0.2228 | 0.00087 | -0.1538 | 256.092
-3 | 0.2943 | 0.00079 | -0.1532 | 372.5316
-2.5 | 0.3645 | 0.00077 | -0.1528 | 473.3766
-2 | 0.4336 | 0.00076 | -0.1525 | 570.5263
-1 | 0.5686 | 0.0008 | -0.1521 | 710.75
0 | 0.7166 | 0.00651 | -0.1567 | 110.0768
0.5 | 0.7844 | 0.00671 | -0.1567 | 116.9001
1 | 0.8526 | 0.00686 | -0.1568 | 124.2857
1.5 | 0.9209 | 0.00702 | -0.1568 | 131.1823
2 | 0.9892 | 0.00722 | -0.1566 | 137.0083
2.5 | 1.0579 | 0.00741 | -0.1563 | 142.7665
3 | 1.1269 | 0.00761 | -0.1559 | 148.0815
3.5 | 1.196 | 0.00786 | -0.1553 | 152.1628
4 | 1.2654 | 0.00813 | -0.1544 | 155.6458
4.5 | 1.3336 | 0.00764 | -0.1535 | 174.555
5 | 1.4034 | 0.00808 | -0.1519 | 173.6881
5.5 | 1.4735 | 0.00858 | -0.1499 | 171.7366
6 | 1.5428 | 0.0092 | -0.1473 | 167.6957
6.5 | 1.6126 | 0.00984 | -0.1442 | 163.8821
7 | 1.6794 | 0.01081 | -0.1399 | 155.3562
7.5 | 1.7506 | 0.0115 | -0.1356 | 152.2261

## 145. Re 20M Mach 0.00 (1)
BIGFOIL.COM POLAR EXPORT
arad6
ARA-D 6% |  |  |  | Cl Max: | 1.556 | at alpha= | 10 | deg
JavaFoil+Calcfoil stall+Eppler ext transition |  |  |  | L/D Max: | 96.613 | at alpha= | 8.5 | deg
Re: | 20000000 |  |  | Cd Min: | 0.01352 | at alpha= | -6 | deg
Mach: | 0 |  |  | Cl=0 at alpha= | -5.5096 | deg
|  |  |  | @ Cl=0.1, Cd= | 0.013558
|  |  |  | @ Cl=0.4, Cd= | 0.013772
|  |  |  | @ Cl=0.6, Cd= | 0.013987
alpha (deg) | Cl | Cd | Cm | Cl/Cd
-18 | -0.275 | 0.13916 | -0.06 | -1.977
-17.5 | -0.287 | 0.12999 | -0.063 | -2.211
-17 | -0.299 | 0.124 | -0.063 | -2.411
-16.5 | -0.308 | 0.11821 | -0.064 | -2.607
-16 | -0.314 | 0.11668 | -0.062 | -2.694
-15.5 | -0.321 | 0.10842 | -0.064 | -2.964
-15 | -0.327 | 0.10353 | -0.065 | -3.159
-14.5 | -0.332 | 0.09791 | -0.066 | -3.388
-14 | -0.336 | 0.09159 | -0.069 | -3.668
-13.5 | -0.337 | 0.08836 | -0.068 | -3.817
-13 | -0.338 | 0.08367 | -0.069 | -4.035
-12.5 | -0.336 | 0.07954 | -0.071 | -4.223
-12 | -0.333 | 0.07372 | -0.073 | -4.515
-11.5 | -0.326 | 0.06971 | -0.075 | -4.681
-11 | -0.317 | 0.0657 | -0.076 | -4.828
-10.5 | -0.303 | 0.06431 | -0.075 | -4.719
-10 | -0.288 | 0.06026 | -0.077 | -4.785
-9.5 | -0.27 | 0.05638 | -0.079 | -4.785
-9 | -0.248 | 0.05276 | -0.081 | -4.695
-8.5 | -0.223 | 0.04827 | -0.084 | -4.616
-8 | -0.194 | 0.0445 | -0.087 | -4.36
-7.5 | -0.162 | 0.03949 | -0.092 | -4.114
-7 | -0.147 | 0.01356 | -0.122 | -10.874
-6.5 | -0.101 | 0.01355 | -0.123 | -7.435
-6 | -0.051 | 0.01352 | -0.123 | -3.772
-5.5 | 0.001 | 0.01352 | -0.124 | 0.098
-5 | 0.056 | 0.01355 | -0.124 | 4.118
-4.5 | 0.112 | 0.01356 | -0.125 | 8.256
-4 | 0.169 | 0.01355 | -0.125 | 12.502
-3.5 | 0.228 | 0.01356 | -0.126 | 16.799
-3 | 0.287 | 0.01356 | -0.126 | 21.166
-2.5 | 0.346 | 0.01361 | -0.127 | 25.448
-2 | 0.406 | 0.01379 | -0.127 | 29.424
-1.5 | 0.465 | 0.01389 | -0.128 | 33.5
-1 | 0.524 | 0.01392 | -0.128 | 37.669
-0.5 | 0.583 | 0.01397 | -0.129 | 41.763
0 | 0.643 | 0.01403 | -0.129 | 45.827
0.5 | 0.702 | 0.01409 | -0.13 | 49.802
1 | 0.76 | 0.01415 | -0.13 | 53.704
1.5 | 0.818 | 0.01422 | -0.13 | 57.533
2 | 0.876 | 0.0143 | -0.131 | 61.284
2.5 | 0.934 | 0.0144 | -0.131 | 64.867
3 | 0.992 | 0.01447 | -0.132 | 68.535
3.5 | 1.049 | 0.01456 | -0.132 | 72.037
4 | 1.106 | 0.01465 | -0.133 | 75.475
4.5 | 1.162 | 0.0144 | -0.133 | 80.663
5 | 1.216 | 0.01453 | -0.133 | 83.684
5.5 | 1.27 | 0.01468 | -0.134 | 86.522
6 | 1.321 | 0.01485 | -0.134 | 88.962
6.5 | 1.37 | 0.01503 | -0.135 | 91.096
7 | 1.416 | 0.01521 | -0.135 | 93.093
7.5 | 1.459 | 0.01542 | -0.135 | 94.595
8 | 1.499 | 0.01558 | -0.136 | 96.179
8.5 | 1.527 | 0.01581 | -0.136 | 96.613
9 | 1.546 | 0.01602 | -0.137 | 96.488
9.5 | 1.555 | 0.01628 | -0.137 | 95.557
10 | 1.556 | 0.01661 | -0.137 | 93.706
10.5 | 1.548 | 0.02409 | -0.138 | 64.249
11 | 1.531 | 0.01729 | -0.138 | 88.525
11.5 | 1.505 | 0.02597 | -0.138 | 57.96
12 | 1.472 | 0.02693 | -0.139 | 54.666
12.5 | 1.432 | 0.02535 | -0.139 | 56.492
13 | 1.386 | 0.02635 | -0.139 | 52.606
13.5 | 1.335 | 0.02734 | -0.14 | 48.843
14 | 1.263 | 0.03137 | -0.138 | 40.271
14.5 | 1.19 | 0.0344 | -0.136 | 34.582
15 | 1.114 | 0.03872 | -0.133 | 28.78

## 146. Re 20M Mach 0.00 (2)
BIGFOIL.COM POLAR EXPORT
arad6
ARA-D 6% |  |  |  | Cl Max: | 1.1207 | at alpha= | 4.5 | deg
XFOIL ncrit=9 |  |  |  | L/D Max: | 149.029 | at alpha= | 4.5 | deg
Re: | 20000000 |  |  | Cd Min: | 0.02186 | at alpha= | -16 | deg
Mach: | 0 |  |  | Cl=0 at alpha= | -5.3074 | deg
|  |  |  | @ Cl=0.1, Cd= | 0.0055217
|  |  |  | @ Cl=0.4, Cd= | 0.0058112
|  |  |  | @ Cl=0.6, Cd= | 0.0062991
alpha (deg) | Cl | Cd | Cm | Cl/Cd
-16 | -1.2008 | 0.02186 | -0.1201 | -54.9314
-15.5 | -1.1525 | 0.01888 | -0.1219 | -61.0434
-15 | -1.099 | 0.01679 | -0.1236 | -65.4556
-14.5 | -1.0451 | 0.01528 | -0.1246 | -68.3966
-14 | -0.9926 | 0.01402 | -0.1249 | -70.7989
-13.5 | -0.9391 | 0.01294 | -0.1252 | -72.5734
-13 | -0.8842 | 0.01206 | -0.1256 | -73.3167
-12.5 | -0.8285 | 0.01129 | -0.126 | -73.3835
-12 | -0.7725 | 0.01053 | -0.1264 | -73.3618
-11.5 | -0.7158 | 0.00953 | -0.1271 | -75.1102
-11 | -0.6588 | 0.00886 | -0.1276 | -74.3567
-10.5 | -0.6015 | 0.00843 | -0.1279 | -71.3523
-10 | -0.544 | 0.00805 | -0.1283 | -67.5776
-9.5 | -0.4865 | 0.00774 | -0.1286 | -62.8553
-9 | -0.4288 | 0.00746 | -0.129 | -57.4799
-8.5 | -0.371 | 0.00726 | -0.1293 | -51.1019
-8 | -0.3131 | 0.007 | -0.1297 | -44.7286
-7.5 | -0.2552 | 0.00679 | -0.13 | -37.5847
-7 | -0.1971 | 0.00657 | -0.1304 | -30
-6.5 | -0.139 | 0.00633 | -0.1308 | -21.9589
-6 | -0.0808 | 0.00609 | -0.1312 | -13.2677
-5.5 | -0.0225 | 0.00585 | -0.1317 | -3.8462
-5 | 0.0359 | 0.00563 | -0.1321 | 6.3766
-4.5 | 0.0939 | 0.00551 | -0.1324 | 17.0417
-4 | 0.1513 | 0.00562 | -0.1327 | 26.9217
-3.5 | 0.209 | 0.00564 | -0.1331 | 37.0567
-3 | 0.2668 | 0.00565 | -0.1334 | 47.2212
-2.5 | 0.3245 | 0.00571 | -0.1338 | 56.8301
-2 | 0.3821 | 0.00578 | -0.1341 | 66.1073
-1.5 | 0.4395 | 0.00588 | -0.1344 | 74.7449
-1 | 0.4968 | 0.00602 | -0.1347 | 82.5249
-0.5 | 0.554 | 0.00617 | -0.135 | 89.7893
0 | 0.611 | 0.00633 | -0.1353 | 96.5245
0.5 | 0.6682 | 0.00643 | -0.1356 | 103.9191
1 | 0.7253 | 0.00655 | -0.1359 | 110.7328
1.5 | 0.7823 | 0.00666 | -0.1361 | 117.4625
2 | 0.8391 | 0.00679 | -0.1364 | 123.5788
2.5 | 0.8957 | 0.00693 | -0.1366 | 129.2496
3 | 0.9523 | 0.00706 | -0.1368 | 134.8867
3.5 | 1.0083 | 0.00728 | -0.137 | 138.5027
4 | 1.0645 | 0.00741 | -0.1373 | 143.6572
4.5 | 1.1207 | 0.00752 | -0.1376 | 149.0293

## 147. Re 20M Mach 0.10 (1)
BIGFOIL.COM POLAR EXPORT
arad6
ARA-D 6% |  |  |  | Cl Max: | 1.554 | at alpha= | 9.5 | deg
JavaFoil+Calcfoil stall+Eppler ext transition |  |  |  | L/D Max: | 96.804 | at alpha= | 8.5 | deg
Re: | 20000000 |  |  | Cd Min: | 0.01352 | at alpha= | -6 | deg
Mach: | 0.1 |  |  | Cl=0 at alpha= | -5.5096 | deg
|  |  |  | @ Cl=0.1, Cd= | 0.013528
|  |  |  | @ Cl=0.4, Cd= | 0.013759
|  |  |  | @ Cl=0.6, Cd= | 0.013992
alpha (deg) | Cl | Cd | Cm | Cl/Cd
-17.5 | -0.249 | 0.13118 | -0.062 | -1.895
-17 | -0.262 | 0.12497 | -0.063 | -2.096
-16.5 | -0.273 | 0.11981 | -0.064 | -2.278
-16 | -0.281 | 0.11766 | -0.062 | -2.391
-15.5 | -0.29 | 0.11 | -0.064 | -2.638
-15 | -0.298 | 0.10485 | -0.065 | -2.843
-14.5 | -0.305 | 0.09891 | -0.066 | -3.084
-14 | -0.311 | 0.09275 | -0.068 | -3.357
-13.5 | -0.315 | 0.0893 | -0.068 | -3.53
-13 | -0.318 | 0.08476 | -0.069 | -3.75
-12.5 | -0.319 | 0.08017 | -0.07 | -3.975
-12 | -0.318 | 0.07442 | -0.073 | -4.272
-11.5 | -0.314 | 0.07018 | -0.074 | -4.471
-11 | -0.307 | 0.06627 | -0.076 | -4.629
-10.5 | -0.295 | 0.06483 | -0.075 | -4.553
-10 | -0.282 | 0.06102 | -0.076 | -4.614
-9.5 | -0.265 | 0.05707 | -0.079 | -4.638
-9 | -0.244 | 0.05332 | -0.081 | -4.576
-8.5 | -0.22 | 0.04928 | -0.083 | -4.462
-8 | -0.192 | 0.04526 | -0.087 | -4.245
-7.5 | -0.16 | 0.04189 | -0.089 | -3.827
-7 | -0.147 | 0.01356 | -0.123 | -10.851
-6.5 | -0.101 | 0.01356 | -0.123 | -7.424
-6 | -0.051 | 0.01352 | -0.124 | -3.775
-5.5 | 0.001 | 0.01352 | -0.124 | 0.098
-5 | 0.056 | 0.01352 | -0.125 | 4.138
-4.5 | 0.112 | 0.01353 | -0.125 | 8.301
-4 | 0.17 | 0.01354 | -0.126 | 12.568
-3.5 | 0.229 | 0.01355 | -0.126 | 16.895
-3 | 0.288 | 0.01357 | -0.127 | 21.243
-2.5 | 0.348 | 0.01362 | -0.127 | 25.554
-2 | 0.408 | 0.01378 | -0.128 | 29.603
-1.5 | 0.468 | 0.01385 | -0.128 | 33.746
-1 | 0.527 | 0.01391 | -0.129 | 37.881
-0.5 | 0.586 | 0.01398 | -0.129 | 41.932
0 | 0.646 | 0.01403 | -0.13 | 46.087
0.5 | 0.705 | 0.01408 | -0.13 | 50.083
1 | 0.764 | 0.01416 | -0.131 | 53.932
1.5 | 0.822 | 0.01422 | -0.131 | 57.832
2 | 0.881 | 0.01429 | -0.132 | 61.614
2.5 | 0.939 | 0.01439 | -0.132 | 65.233
3 | 0.997 | 0.01446 | -0.132 | 68.944
3.5 | 1.054 | 0.01455 | -0.133 | 72.457
4 | 1.111 | 0.01466 | -0.133 | 75.803
4.5 | 1.167 | 0.01439 | -0.134 | 81.113
5 | 1.222 | 0.01453 | -0.134 | 84.136
5.5 | 1.276 | 0.0147 | -0.134 | 86.805
6 | 1.327 | 0.01488 | -0.135 | 89.172
6.5 | 1.375 | 0.01507 | -0.135 | 91.272
7 | 1.421 | 0.01524 | -0.136 | 93.241
7.5 | 1.464 | 0.01542 | -0.136 | 94.942
8 | 1.503 | 0.01562 | -0.136 | 96.282
8.5 | 1.531 | 0.01581 | -0.137 | 96.804
9 | 1.547 | 0.01608 | -0.137 | 96.201
9.5 | 1.554 | 0.01632 | -0.138 | 95.253
10 | 1.552 | 0.01666 | -0.138 | 93.178
10.5 | 1.54 | 0.01705 | -0.138 | 90.306
11 | 1.518 | 0.01737 | -0.139 | 87.393
11.5 | 1.487 | 0.0263 | -0.139 | 56.546
12 | 1.448 | 0.0251 | -0.139 | 57.68
12.5 | 1.401 | 0.02573 | -0.14 | 54.46
13 | 1.348 | 0.02685 | -0.14 | 50.216
13.5 | 1.291 | 0.02806 | -0.14 | 45.991
14 | 1.187 | 0.03532 | -0.135 | 33.601
14.5 | 1.122 | 0.0366 | -0.135 | 30.651

## 148. Re 20M Mach 0.10 (2)
BIGFOIL.COM POLAR EXPORT
arad6
ARA-D 6% |  |  |  | Cl Max: | 2.2159 | at alpha= | 18.5 | deg
XFOIL ncrit=9 |  |  |  | L/D Max: | 167.436 | at alpha= | 5 | deg
Re: | 20000000 |  |  | Cd Min: | 0.05266 | at alpha= | 20 | deg
Mach: | 0.1 |  |  | Cl=0 at alpha= | -5.298 | deg
|  |  |  | @ Cl=0.1, Cd= | 0.0055398
|  |  |  | @ Cl=0.4, Cd= | 0.0058045
|  |  |  | @ Cl=0.6, Cd= | 0.0062899
alpha (deg) | Cl | Cd | Cm | Cl/Cd
-14.5 | -1.0601 | 0.02026 | -0.1255 | -52.3248
-14 | -1.01 | 0.01706 | -0.1269 | -59.2028
-13.5 | -0.9565 | 0.01508 | -0.1274 | -63.4284
-13 | -0.9007 | 0.01376 | -0.1278 | -65.4578
-12.5 | -0.8439 | 0.01258 | -0.1282 | -67.0827
-12 | -0.7868 | 0.01148 | -0.1286 | -68.5366
-11.5 | -0.7287 | 0.01052 | -0.129 | -69.2681
-10.5 | -0.6118 | 0.00871 | -0.1298 | -70.2411
-10 | -0.553 | 0.00826 | -0.1301 | -66.9492
-9.5 | -0.4943 | 0.00792 | -0.1303 | -62.4116
-9 | -0.4356 | 0.00762 | -0.1305 | -57.1654
-8.5 | -0.3768 | 0.0074 | -0.1307 | -50.9189
-8 | -0.318 | 0.00711 | -0.1309 | -44.7257
-7.5 | -0.2593 | 0.0069 | -0.1312 | -37.5797
-7 | -0.2005 | 0.00667 | -0.1315 | -30.06
-6.5 | -0.1416 | 0.00642 | -0.1318 | -22.0561
-6 | -0.0827 | 0.00617 | -0.1322 | -13.4036
-5.5 | -0.0238 | 0.00591 | -0.1325 | -4.0271
-5 | 0.0351 | 0.00567 | -0.1329 | 6.1905
-4.5 | 0.0937 | 0.00553 | -0.1333 | 16.9439
-4 | 0.1516 | 0.00562 | -0.1336 | 26.9751
-3.5 | 0.2097 | 0.00564 | -0.1339 | 37.1809
-2.5 | 0.3261 | 0.00571 | -0.1345 | 57.1103
-2 | 0.3841 | 0.00577 | -0.1348 | 66.5685
-1 | 0.4995 | 0.00602 | -0.1354 | 82.9734
-0.5 | 0.557 | 0.00617 | -0.1357 | 90.2755
0 | 0.6144 | 0.00633 | -0.136 | 97.0616
0.5 | 0.672 | 0.00644 | -0.1363 | 104.3478
1 | 0.7294 | 0.00656 | -0.1365 | 111.189
1.5 | 0.7867 | 0.00667 | -0.1368 | 117.946
2 | 0.8439 | 0.0068 | -0.137 | 124.1029
2.5 | 0.9009 | 0.00694 | -0.1373 | 129.8127
3 | 0.9578 | 0.00708 | -0.1375 | 135.2825
3.5 | 1.0143 | 0.00729 | -0.1377 | 139.1358
4 | 1.0709 | 0.00743 | -0.1379 | 144.1319
4.5 | 1.1275 | 0.00754 | -0.1382 | 149.5358
5 | 1.1821 | 0.00706 | -0.1383 | 167.4363
5.5 | 1.2372 | 0.00743 | -0.1382 | 166.5141
6 | 1.2922 | 0.0078 | -0.1381 | 165.6667
6.5 | 1.3465 | 0.00823 | -0.1379 | 163.6087
7 | 1.4006 | 0.00863 | -0.1376 | 162.2943
7.5 | 1.4534 | 0.00922 | -0.1372 | 157.6356
8 | 1.5058 | 0.00978 | -0.1366 | 153.9673
8.5 | 1.5585 | 0.01025 | -0.1361 | 152.0488
9 | 1.6107 | 0.01072 | -0.1355 | 150.2519
9.5 | 1.6625 | 0.01119 | -0.1349 | 148.5702
10 | 1.7134 | 0.01171 | -0.1342 | 146.3194
10.5 | 1.7628 | 0.01237 | -0.1331 | 142.5061
11 | 1.8117 | 0.013 | -0.132 | 139.3615
11.5 | 1.86 | 0.01362 | -0.1308 | 136.5639
12 | 1.907 | 0.01428 | -0.1294 | 133.5434
12.5 | 1.9529 | 0.01498 | -0.1278 | 130.3672
13 | 1.9971 | 0.01573 | -0.1259 | 126.9612
13.5 | 2.0388 | 0.01653 | -0.1236 | 123.3394
14 | 2.0778 | 0.0174 | -0.1208 | 119.4138
14.5 | 2.1134 | 0.01837 | -0.1174 | 115.0463
15 | 2.1435 | 0.01951 | -0.1131 | 109.8667
15.5 | 2.1642 | 0.02085 | -0.107 | 103.7986
16 | 2.1718 | 0.02272 | -0.099 | 95.5898
18 | 2.2137 | 0.03265 | -0.0767 | 67.8009
18.5 | 2.2159 | 0.03634 | -0.0721 | 60.9769
19 | 2.214 | 0.04079 | -0.0682 | 54.278
19.5 | 2.2069 | 0.04618 | -0.065 | 47.7891
20 | 2.1956 | 0.05266 | -0.063 | 41.6939

## 149. Re 20M Mach 0.25 (1)
BIGFOIL.COM POLAR EXPORT
arad6
ARA-D 6% |  |  |  | Cl Max: | 1.548 | at alpha= | 9 | deg
JavaFoil+Calcfoil stall+Eppler ext transition |  |  |  | L/D Max: | 97.002 | at alpha= | 8 | deg
Re: | 20000000 |  |  | Cd Min: | 0.01346 | at alpha= | -6.5 | deg
Mach: | 0.25 |  |  | Cl=0 at alpha= | -5.5096 | deg
|  |  |  | @ Cl=0.1, Cd= | 0.013463
|  |  |  | @ Cl=0.4, Cd= | 0.013641
|  |  |  | @ Cl=0.6, Cd= | 0.013898
alpha (deg) | Cl | Cd | Cm | Cl/Cd
-15 | -0.053 | 0.10975 | -0.064 | -0.484
-14.5 | -0.05 | 0.10521 | -0.064 | -0.479
-14 | -0.048 | 0.09657 | -0.067 | -0.495
-13.5 | -0.079 | 0.09392 | -0.066 | -0.845
-13 | -0.127 | 0.08918 | -0.067 | -1.427
-12.5 | -0.158 | 0.08421 | -0.068 | -1.871
-12 | -0.181 | 0.07987 | -0.069 | -2.271
-11.5 | -0.201 | 0.07368 | -0.073 | -2.721
-11 | -0.213 | 0.07171 | -0.072 | -2.975
-10.5 | -0.222 | 0.06781 | -0.073 | -3.27
-10 | -0.225 | 0.06379 | -0.075 | -3.52
-9.5 | -0.222 | 0.06007 | -0.077 | -3.689
-9 | -0.213 | 0.05652 | -0.078 | -3.761
-8.5 | -0.199 | 0.04985 | -0.085 | -4.002
-8 | -0.178 | 0.04834 | -0.085 | -3.678
-7.5 | -0.151 | 0.0452 | -0.087 | -3.351
-7 | -0.121 | 0.03896 | -0.094 | -3.116
-6.5 | -0.099 | 0.01346 | -0.127 | -7.381
-6 | -0.051 | 0.01347 | -0.127 | -3.781
-5.5 | 0.001 | 0.01346 | -0.128 | 0.099
-5 | 0.057 | 0.01347 | -0.128 | 4.204
-4.5 | 0.114 | 0.01346 | -0.129 | 8.492
-4 | 0.174 | 0.01346 | -0.129 | 12.907
-3.5 | 0.234 | 0.01347 | -0.13 | 17.391
-3 | 0.295 | 0.01349 | -0.13 | 21.897
-2.5 | 0.357 | 0.01353 | -0.131 | 26.385
-2 | 0.419 | 0.01369 | -0.131 | 30.573
-1.5 | 0.48 | 0.0138 | -0.132 | 34.8
-1 | 0.542 | 0.01385 | -0.132 | 39.107
-0.5 | 0.602 | 0.0139 | -0.133 | 43.323
0 | 0.664 | 0.01395 | -0.133 | 47.599
0.5 | 0.724 | 0.01403 | -0.134 | 51.626
1 | 0.785 | 0.01409 | -0.134 | 55.685
1.5 | 0.845 | 0.01417 | -0.135 | 59.607
2 | 0.905 | 0.01422 | -0.135 | 63.607
2.5 | 0.964 | 0.01433 | -0.136 | 67.288
3 | 1.024 | 0.01443 | -0.136 | 70.94
3.5 | 1.083 | 0.01453 | -0.137 | 74.52
4 | 1.141 | 0.01463 | -0.137 | 77.975
4.5 | 1.198 | 0.01442 | -0.137 | 83.11
5 | 1.254 | 0.01456 | -0.138 | 86.13
5.5 | 1.308 | 0.01471 | -0.138 | 88.962
6 | 1.36 | 0.01494 | -0.139 | 90.987
6.5 | 1.407 | 0.01514 | -0.139 | 92.975
7 | 1.451 | 0.01532 | -0.139 | 94.739
7.5 | 1.491 | 0.01553 | -0.14 | 96.016
8 | 1.527 | 0.01574 | -0.14 | 97.002
8.5 | 1.546 | 0.01599 | -0.141 | 96.636
9 | 1.548 | 0.01627 | -0.141 | 95.164
9.5 | 1.536 | 0.01658 | -0.141 | 92.622
10 | 1.508 | 0.01699 | -0.142 | 88.782
10.5 | 1.464 | 0.02387 | -0.142 | 61.331
11 | 1.403 | 0.02471 | -0.142 | 56.763
11.5 | 1.325 | 0.02627 | -0.143 | 50.435
12 | 1.232 | 0.02773 | -0.143 | 44.433
12.5 | 1.081 | 0.03565 | -0.137 | 30.317
13 | 0.943 | 0.04238 | -0.133 | 22.244
13.5 | 0.77 | 0.0683 | -0.117 | 11.274
14 | 0.625 | 0.09602 | -0.101 | 6.514

## 150. Re 20M Mach 0.25 (2)
BIGFOIL.COM POLAR EXPORT
arad6
ARA-D 6% |  |  |  | Cl Max: | 2.1413 | at alpha= | 15 | deg
XFOIL ncrit=9 |  |  |  | L/D Max: | 169.528 | at alpha= | 5 | deg
Re: | 20000000 |  |  | Cd Min: | 0.14242 | at alpha= | 20 | deg
Mach: | 0.25 |  |  | Cl=0 at alpha= | -5.2432 | deg
|  |  |  | @ Cl=0.1, Cd= | 0.0056923
|  |  |  | @ Cl=0.4, Cd= | 0.0057684
|  |  |  | @ Cl=0.6, Cd= | 0.0062577
alpha (deg) | Cl | Cd | Cm | Cl/Cd
-9.5 | -0.544 | 0.01085 | -0.1389 | -50.1382
-9 | -0.4782 | 0.00915 | -0.1392 | -52.2623
-8.5 | -0.4129 | 0.00854 | -0.1387 | -48.3489
-8 | -0.3481 | 0.00802 | -0.1383 | -43.404
-7.5 | -0.2841 | 0.00771 | -0.1379 | -36.8482
-7 | -0.2206 | 0.0074 | -0.1376 | -29.8108
-6.5 | -0.1574 | 0.00705 | -0.1375 | -22.3262
-6 | -0.0946 | 0.00671 | -0.1375 | -14.0984
-5.5 | -0.032 | 0.00636 | -0.1375 | -5.0314
-5 | 0.0303 | 0.006 | -0.1377 | 5.05
-4.5 | 0.0922 | 0.0057 | -0.1379 | 16.1754
-4 | 0.1532 | 0.00564 | -0.138 | 27.1631
-3.5 | 0.2137 | 0.0057 | -0.1382 | 37.4912
-3 | 0.2744 | 0.00566 | -0.1384 | 48.4806
-2 | 0.395 | 0.00576 | -0.1388 | 68.5764
-1.5 | 0.4549 | 0.00586 | -0.1391 | 77.628
-1 | 0.5145 | 0.00602 | -0.1393 | 85.4651
0 | 0.6332 | 0.00635 | -0.1398 | 99.7165
0.5 | 0.6926 | 0.00648 | -0.1401 | 106.8827
1 | 0.752 | 0.0066 | -0.1403 | 113.9394
1.5 | 0.8114 | 0.00671 | -0.1406 | 120.924
2 | 0.8706 | 0.00685 | -0.1408 | 127.0949
2.5 | 0.9296 | 0.00702 | -0.1409 | 132.4217
3 | 0.9887 | 0.00715 | -0.141 | 138.2797
3.5 | 1.0474 | 0.00736 | -0.1411 | 142.3098
4.5 | 1.1654 | 0.00763 | -0.1414 | 152.7392
5 | 1.2223 | 0.00721 | -0.1412 | 169.5284
5.5 | 1.2798 | 0.00763 | -0.1409 | 167.7326
6 | 1.3374 | 0.00804 | -0.1404 | 166.3433
6.5 | 1.3946 | 0.00847 | -0.1399 | 164.6517
7 | 1.4515 | 0.00893 | -0.1392 | 162.542
7.5 | 1.5061 | 0.0097 | -0.1381 | 155.268
8 | 1.5622 | 0.01021 | -0.1371 | 153.0069
8.5 | 1.618 | 0.01074 | -0.136 | 150.6518
9 | 1.6736 | 0.01126 | -0.1348 | 148.6323
9.5 | 1.728 | 0.01189 | -0.1333 | 145.3322
10 | 1.7814 | 0.0126 | -0.1315 | 141.381
10.5 | 1.834 | 0.01334 | -0.1295 | 137.4813
11 | 1.8858 | 0.0141 | -0.1273 | 133.7447
11.5 | 1.9362 | 0.01491 | -0.1247 | 129.8592
12 | 1.984 | 0.01583 | -0.1217 | 125.3316
12.5 | 2.0287 | 0.01685 | -0.118 | 120.3976
13 | 2.0692 | 0.01802 | -0.1135 | 114.828
13.5 | 2.1035 | 0.01939 | -0.108 | 108.4838
14 | 2.1244 | 0.02106 | -0.1002 | 100.8737
14.5 | 2.1342 | 0.02325 | -0.0912 | 91.7935
15 | 2.1413 | 0.02614 | -0.0829 | 81.9166
15.5 | 2.1397 | 0.02996 | -0.0748 | 71.4186
16 | 2.1267 | 0.03515 | -0.0673 | 60.5036
16.5 | 2.1049 | 0.04181 | -0.0613 | 50.3444
17 | 2.0728 | 0.05047 | -0.0576 | 41.0699
17.5 | 2.0354 | 0.06112 | -0.0569 | 33.3017
18 | 1.9916 | 0.07406 | -0.0593 | 26.8917
18.5 | 1.9455 | 0.08845 | -0.0641 | 21.9955
19 | 1.8922 | 0.10501 | -0.0713 | 18.0192
19.5 | 1.8343 | 0.123 | -0.0803 | 14.913
20 | 1.7708 | 0.14242 | -0.091 | 12.4336

## 151. Re 20M Mach 0.50 (1)
BIGFOIL.COM POLAR EXPORT
arad6
ARA-D 6% |  |  |  | Cl Max: | 1.522 | at alpha= | 7 | deg
JavaFoil+Calcfoil stall+Eppler ext transition |  |  |  | L/D Max: | 101.756 | at alpha= | 6 | deg
Re: | 20000000 |  |  | Cd Min: | 0.0129 | at alpha= | -3.5 | deg
Mach: | 0.5 |  |  | Cl=0 at alpha= | -5.5179 | deg
|  |  |  | @ Cl=0.1, Cd= | 0.015579
|  |  |  | @ Cl=0.4, Cd= | 0.012931
|  |  |  | @ Cl=0.6, Cd= | 0.013216
alpha (deg) | Cl | Cd | Cm | Cl/Cd
-20 | -0.761 | 0.17513 | -0.073 | -4.343
-19.5 | -0.735 | 0.16725 | -0.073 | -4.397
-19 | -0.71 | 0.16184 | -0.073 | -4.388
-18.5 | -0.685 | 0.15809 | -0.073 | -4.332
-18 | -0.659 | 0.15375 | -0.074 | -4.289
-17.5 | -0.634 | 0.15251 | -0.074 | -4.156
-17 | -0.608 | 0.14617 | -0.074 | -4.161
-16.5 | -0.583 | 0.1322 | -0.075 | -4.411
-16 | -0.558 | 0.12233 | -0.076 | -4.559
-15.5 | -0.532 | 0.11518 | -0.076 | -4.617
-15 | -0.506 | 0.11033 | -0.076 | -4.584
-14.5 | -0.48 | 0.10581 | -0.076 | -4.532
-14 | -0.453 | 0.10066 | -0.076 | -4.502
-13.5 | -0.426 | 0.09651 | -0.075 | -4.419
-13 | -0.4 | 0.09486 | -0.073 | -4.213
-12.5 | -0.373 | 0.09122 | -0.07 | -4.085
-12 | -0.346 | 0.08741 | -0.071 | -3.963
-11.5 | -0.32 | 0.08436 | -0.071 | -3.794
-11 | -0.294 | 0.08147 | -0.071 | -3.605
-10.5 | -0.267 | 0.07971 | -0.071 | -3.352
-10 | -0.241 | 0.07195 | -0.074 | -3.352
-9.5 | -0.215 | 0.06696 | -0.076 | -3.208
-9 | -0.189 | 0.06186 | -0.08 | -3.049
-8.5 | -0.163 | 0.05576 | -0.086 | -2.92
-8 | -0.136 | 0.0513 | -0.09 | -2.66
-7.5 | -0.107 | 0.05802 | -0.072 | -1.846
-7 | -0.08 | 0.05715 | -0.067 | -1.4
-6.5 | -0.054 | 0.04963 | -0.081 | -1.081
-6 | -0.027 | 0.04442 | -0.09 | -0.603
-5.5 | 0.001 | 0.03795 | -0.101 | 0.018
-5 | 0.029 | 0.03281 | -0.109 | 0.891
-4.5 | 0.111 | 0.01291 | -0.144 | 8.593
-4 | 0.182 | 0.01291 | -0.144 | 14.066
-3.5 | 0.253 | 0.0129 | -0.145 | 19.612
-3 | 0.324 | 0.01291 | -0.146 | 25.136
-2.5 | 0.395 | 0.01292 | -0.146 | 30.599
-2 | 0.466 | 0.01307 | -0.147 | 35.647
-1.5 | 0.536 | 0.01316 | -0.147 | 40.691
-1 | 0.605 | 0.01322 | -0.148 | 45.758
-0.5 | 0.673 | 0.01327 | -0.148 | 50.719
0 | 0.742 | 0.01332 | -0.149 | 55.719
0.5 | 0.81 | 0.01338 | -0.15 | 60.511
1 | 0.877 | 0.01344 | -0.15 | 65.218
1.5 | 0.944 | 0.0135 | -0.151 | 69.87
2 | 1.01 | 0.0136 | -0.151 | 74.288
2.5 | 1.076 | 0.01369 | -0.152 | 78.629
3 | 1.142 | 0.01379 | -0.152 | 82.793
3.5 | 1.207 | 0.01393 | -0.153 | 86.654
4 | 1.27 | 0.01403 | -0.153 | 90.498
4.5 | 1.331 | 0.01396 | -0.153 | 95.339
5 | 1.388 | 0.01415 | -0.154 | 98.084
5.5 | 1.442 | 0.01434 | -0.154 | 100.523
6 | 1.485 | 0.01459 | -0.155 | 101.756
6.5 | 1.514 | 0.02046 | -0.155 | 74.017
7 | 1.522 | 0.02131 | -0.156 | 71.405
7.5 | 1.49 | 0.02238 | -0.156 | 66.592
8 | 1.353 | 0.02367 | -0.157 | 57.139
8.5 | 0.948 | 0.02635 | -0.157 | 35.965
9 | 0.812 | 0.06924 | -0.106 | 11.723
9.5 | 0.996 | 0.03176 | -0.155 | 31.372
10 | 0.894 | 0.0638 | -0.121 | 14.012
10.5 | 0.909 | 0.06936 | -0.115 | 13.101
11 | 0.974 | 0.05934 | -0.13 | 16.412
11.5 | 0.973 | 0.07404 | -0.12 | 13.145
12 | 0.995 | 0.08126 | -0.117 | 12.243

## 152. Re 20M Mach 0.50 (2)
BIGFOIL.COM POLAR EXPORT
arad6
ARA-D 6% |  |  |  | Cl Max: | 1.2662 | at alpha= | 4 | deg
XFOIL ncrit=9 |  |  |  | L/D Max: | 156.902 | at alpha= | 4 | deg
Re: | 20000000 |  |  | Cd Min: | 0.06871 | at alpha= | -6.5 | deg
Mach: | 0.5 |  |  | Cl=0 at alpha= | -4.7846 | deg
|  |  |  | @ Cl=0.1, Cd= | 0.016655
|  |  |  | @ Cl=0.4, Cd= | 0.0057195
|  |  |  | @ Cl=0.6, Cd= | 0.0060982
alpha (deg) | Cl | Cd | Cm | Cl/Cd
-6.5 | -0.2109 | 0.06871 | -0.0665 | -3.0694
-6 | -0.1704 | 0.05996 | -0.0793 | -2.8419
-5.5 | -0.1148 | 0.04992 | -0.096 | -2.2997
-5 | -0.0386 | 0.03757 | -0.1176 | -1.0274
-4.5 | 0.051 | 0.02581 | -0.1365 | 1.976
-4 | 0.1521 | 0.00692 | -0.1582 | 21.9798
-3.5 | 0.2278 | 0.00597 | -0.1581 | 38.1575
-3 | 0.3007 | 0.00576 | -0.1575 | 52.2049
-2.5 | 0.3725 | 0.0057 | -0.1571 | 65.3509
-2 | 0.4429 | 0.00575 | -0.1569 | 77.0261
-1.5 | 0.5124 | 0.00586 | -0.1568 | 87.4403
-1 | 0.5811 | 0.00602 | -0.1568 | 96.5282
-0.5 | 0.6488 | 0.0063 | -0.1567 | 102.9841
0.5 | 0.7847 | 0.00667 | -0.1568 | 117.6462
1 | 0.8532 | 0.00678 | -0.1569 | 125.8407
1.5 | 0.9214 | 0.00695 | -0.1569 | 132.5755
2 | 0.99 | 0.00713 | -0.1567 | 138.8499
2.5 | 1.0587 | 0.00731 | -0.1565 | 144.829
3 | 1.1278 | 0.00752 | -0.1561 | 149.9734
3.5 | 1.1967 | 0.0078 | -0.1554 | 153.4231
4 | 1.2662 | 0.00807 | -0.1546 | 156.9021