## index
index | Re | Mach | Datasource
1 | 50000 | 0 | JavaFoil+Calcfoil stall+Eppler ext transition
2 | 50000 | 0 | XFOIL ncrit=9
3 | 50000 | 0.1 | JavaFoil+Calcfoil stall+Eppler ext transition
4 | 50000 | 0.1 | XFOIL ncrit=9
5 | 50000 | 0.25 | JavaFoil+Calcfoil stall+Eppler ext transition
6 | 50000 | 0.25 | XFOIL ncrit=9
7 | 50000 | 0.5 | JavaFoil+Calcfoil stall+Eppler ext transition
8 | 50000 | 0.5 | XFOIL ncrit=9
9 | 100000 | 0 | JavaFoil+Calcfoil stall+Eppler ext transition
10 | 100000 | 0 | XFOIL ncrit=9
11 | 100000 | 0.1 | JavaFoil+Calcfoil stall+Eppler ext transition
12 | 100000 | 0.1 | XFOIL ncrit=9
13 | 100000 | 0.25 | JavaFoil+Calcfoil stall+Eppler ext transition
14 | 100000 | 0.25 | XFOIL ncrit=9
15 | 100000 | 0.5 | JavaFoil+Calcfoil stall+Eppler ext transition
16 | 100000 | 0.5 | XFOIL ncrit=9
17 | 250000 | 0 | JavaFoil+Calcfoil stall+Eppler ext transition
18 | 250000 | 0 | XFOIL ncrit=9
19 | 250000 | 0.1 | JavaFoil+Calcfoil stall+Eppler ext transition
20 | 250000 | 0.1 | XFOIL ncrit=9
21 | 250000 | 0.25 | JavaFoil+Calcfoil stall+Eppler ext transition
22 | 250000 | 0.25 | XFOIL ncrit=9
23 | 250000 | 0.5 | JavaFoil+Calcfoil stall+Eppler ext transition
24 | 250000 | 0.5 | XFOIL ncrit=9
25 | 500000 | 0 | JavaFoil+Calcfoil stall+Eppler ext transition
26 | 500000 | 0 | XFOIL ncrit=9
27 | 500000 | 0.1 | JavaFoil+Calcfoil stall+Eppler ext transition
28 | 500000 | 0.1 | XFOIL ncrit=9
29 | 500000 | 0.25 | JavaFoil+Calcfoil stall+Eppler ext transition
30 | 500000 | 0.25 | XFOIL ncrit=9
31 | 500000 | 0.5 | JavaFoil+Calcfoil stall+Eppler ext transition
32 | 500000 | 0.5 | XFOIL ncrit=9
33 | 750000 | 0 | JavaFoil+Calcfoil stall+Eppler ext transition
34 | 750000 | 0 | XFOIL ncrit=9
35 | 750000 | 0.1 | JavaFoil+Calcfoil stall+Eppler ext transition
36 | 750000 | 0.1 | XFOIL ncrit=9
37 | 750000 | 0.25 | JavaFoil+Calcfoil stall+Eppler ext transition
38 | 750000 | 0.25 | XFOIL ncrit=9
39 | 750000 | 0.5 | JavaFoil+Calcfoil stall+Eppler ext transition
40 | 750000 | 0.5 | XFOIL ncrit=9
41 | 1000000 | 0 | JavaFoil+Calcfoil stall+Eppler ext transition
42 | 1000000 | 0 | XFOIL ncrit=9
43 | 1000000 | 0.1 | JavaFoil+Calcfoil stall+Eppler ext transition
44 | 1000000 | 0.1 | XFOIL ncrit=9
45 | 1000000 | 0.25 | JavaFoil+Calcfoil stall+Eppler ext transition
46 | 1000000 | 0.25 | XFOIL ncrit=9
47 | 1000000 | 0.5 | JavaFoil+Calcfoil stall+Eppler ext transition
48 | 1000000 | 0.5 | XFOIL ncrit=9
49 | 2000000 | 0 | JavaFoil+Calcfoil stall+Eppler ext transition
50 | 2000000 | 0 | XFOIL ncrit=9
51 | 2000000 | 0.1 | JavaFoil+Calcfoil stall+Eppler ext transition
52 | 2000000 | 0.1 | XFOIL ncrit=9
53 | 2000000 | 0.25 | JavaFoil+Calcfoil stall+Eppler ext transition
54 | 2000000 | 0.25 | XFOIL ncrit=9
55 | 2000000 | 0.5 | JavaFoil+Calcfoil stall+Eppler ext transition
56 | 2000000 | 0.5 | XFOIL ncrit=9
57 | 3000000 | 0 | JavaFoil+Calcfoil stall+Eppler ext transition
58 | 3000000 | 0 | XFOIL ncrit=9
59 | 3000000 | 0.1 | JavaFoil+Calcfoil stall+Eppler ext transition
60 | 3000000 | 0.1 | XFOIL ncrit=9
61 | 3000000 | 0.25 | JavaFoil+Calcfoil stall+Eppler ext transition
62 | 3000000 | 0.25 | XFOIL ncrit=9
63 | 3000000 | 0.5 | JavaFoil+Calcfoil stall+Eppler ext transition
64 | 3000000 | 0.5 | XFOIL ncrit=9
65 | 4000000 | 0 | JavaFoil+Calcfoil stall+Eppler ext transition
66 | 4000000 | 0 | XFOIL ncrit=9
67 | 4000000 | 0.1 | JavaFoil+Calcfoil stall+Eppler ext transition
68 | 4000000 | 0.1 | XFOIL ncrit=9
69 | 4000000 | 0.25 | JavaFoil+Calcfoil stall+Eppler ext transition
70 | 4000000 | 0.25 | XFOIL ncrit=9
71 | 4000000 | 0.5 | JavaFoil+Calcfoil stall+Eppler ext transition
72 | 4000000 | 0.5 | XFOIL ncrit=9
73 | 5000000 | 0 | JavaFoil+Calcfoil stall+Eppler ext transition
74 | 5000000 | 0 | XFOIL ncrit=9
75 | 5000000 | 0.1 | JavaFoil+Calcfoil stall+Eppler ext transition
76 | 5000000 | 0.1 | XFOIL ncrit=9
77 | 5000000 | 0.25 | JavaFoil+Calcfoil stall+Eppler ext transition
78 | 5000000 | 0.25 | XFOIL ncrit=9
79 | 5000000 | 0.5 | JavaFoil+Calcfoil stall+Eppler ext transition
80 | 5000000 | 0.5 | XFOIL ncrit=9
81 | 6000000 | 0 | JavaFoil+Calcfoil stall+Eppler ext transition
82 | 6000000 | 0 | XFOIL ncrit=9
83 | 6000000 | 0.1 | JavaFoil+Calcfoil stall+Eppler ext transition
84 | 6000000 | 0.1 | XFOIL ncrit=9
85 | 6000000 | 0.25 | JavaFoil+Calcfoil stall+Eppler ext transition
86 | 6000000 | 0.25 | XFOIL ncrit=9
87 | 6000000 | 0.5 | JavaFoil+Calcfoil stall+Eppler ext transition
88 | 6000000 | 0.5 | XFOIL ncrit=9
89 | 7000000 | 0 | JavaFoil+Calcfoil stall+Eppler ext transition
90 | 7000000 | 0 | XFOIL ncrit=9
91 | 7000000 | 0.1 | JavaFoil+Calcfoil stall+Eppler ext transition
92 | 7000000 | 0.1 | XFOIL ncrit=9
93 | 7000000 | 0.25 | JavaFoil+Calcfoil stall+Eppler ext transition
94 | 7000000 | 0.25 | XFOIL ncrit=9
95 | 7000000 | 0.5 | JavaFoil+Calcfoil stall+Eppler ext transition
96 | 7000000 | 0.5 | XFOIL ncrit=9
97 | 8000000 | 0 | JavaFoil+Calcfoil stall+Eppler ext transition
98 | 8000000 | 0 | XFOIL ncrit=9
99 | 8000000 | 0.1 | JavaFoil+Calcfoil stall+Eppler ext transition
100 | 8000000 | 0.1 | XFOIL ncrit=9
101 | 8000000 | 0.25 | JavaFoil+Calcfoil stall+Eppler ext transition
102 | 8000000 | 0.25 | XFOIL ncrit=9
103 | 8000000 | 0.5 | JavaFoil+Calcfoil stall+Eppler ext transition
104 | 8000000 | 0.5 | XFOIL ncrit=9
105 | 10000000 | 0 | JavaFoil+Calcfoil stall+Eppler ext transition
106 | 10000000 | 0 | XFOIL ncrit=9
107 | 10000000 | 0.1 | JavaFoil+Calcfoil stall+Eppler ext transition
108 | 10000000 | 0.1 | XFOIL ncrit=9
109 | 10000000 | 0.25 | JavaFoil+Calcfoil stall+Eppler ext transition
110 | 10000000 | 0.25 | XFOIL ncrit=9
111 | 10000000 | 0.5 | JavaFoil+Calcfoil stall+Eppler ext transition
112 | 10000000 | 0.5 | XFOIL ncrit=9
113 | 12000000 | 0 | JavaFoil+Calcfoil stall+Eppler ext transition
114 | 12000000 | 0 | XFOIL ncrit=9
115 | 12000000 | 0.1 | JavaFoil+Calcfoil stall+Eppler ext transition
116 | 12000000 | 0.1 | XFOIL ncrit=9
117 | 12000000 | 0.25 | JavaFoil+Calcfoil stall+Eppler ext transition
118 | 12000000 | 0.25 | XFOIL ncrit=9
119 | 12000000 | 0.5 | JavaFoil+Calcfoil stall+Eppler ext transition
120 | 12000000 | 0.5 | XFOIL ncrit=9
121 | 14000000 | 0 | JavaFoil+Calcfoil stall+Eppler ext transition
122 | 14000000 | 0 | XFOIL ncrit=9
123 | 14000000 | 0.1 | JavaFoil+Calcfoil stall+Eppler ext transition
124 | 14000000 | 0.1 | XFOIL ncrit=9
125 | 14000000 | 0.25 | JavaFoil+Calcfoil stall+Eppler ext transition
126 | 14000000 | 0.25 | XFOIL ncrit=9
127 | 14000000 | 0.5 | JavaFoil+Calcfoil stall+Eppler ext transition
128 | 14000000 | 0.5 | XFOIL ncrit=9
129 | 16000000 | 0 | JavaFoil+Calcfoil stall+Eppler ext transition
130 | 16000000 | 0 | XFOIL ncrit=9
131 | 16000000 | 0.1 | JavaFoil+Calcfoil stall+Eppler ext transition
132 | 16000000 | 0.1 | XFOIL ncrit=9
133 | 16000000 | 0.25 | JavaFoil+Calcfoil stall+Eppler ext transition
134 | 16000000 | 0.25 | XFOIL ncrit=9
135 | 16000000 | 0.5 | JavaFoil+Calcfoil stall+Eppler ext transition
136 | 16000000 | 0.5 | XFOIL ncrit=9
137 | 18000000 | 0 | JavaFoil+Calcfoil stall+Eppler ext transition
138 | 18000000 | 0 | XFOIL ncrit=9
139 | 18000000 | 0.1 | JavaFoil+Calcfoil stall+Eppler ext transition
140 | 18000000 | 0.1 | XFOIL ncrit=9
141 | 18000000 | 0.25 | JavaFoil+Calcfoil stall+Eppler ext transition
142 | 18000000 | 0.25 | XFOIL ncrit=9
143 | 18000000 | 0.5 | JavaFoil+Calcfoil stall+Eppler ext transition
144 | 18000000 | 0.5 | XFOIL ncrit=9
145 | 20000000 | 0 | JavaFoil+Calcfoil stall+Eppler ext transition
146 | 20000000 | 0 | XFOIL ncrit=9
147 | 20000000 | 0.1 | JavaFoil+Calcfoil stall+Eppler ext transition
148 | 20000000 | 0.1 | XFOIL ncrit=9
149 | 20000000 | 0.25 | JavaFoil+Calcfoil stall+Eppler ext transition
150 | 20000000 | 0.25 | XFOIL ncrit=9
151 | 20000000 | 0.5 | JavaFoil+Calcfoil stall+Eppler ext transition
152 | 20000000 | 0.5 | XFOIL ncrit=9

## 1. Re 50k Mach 0.00 (1)
BIGFOIL.COM POLAR EXPORT
NACA66A110
NACA66A110 |  |  |  | Cl Max: | 0.722 | at alpha= | 9.5 | deg
JavaFoil+Calcfoil stall+Eppler ext transition |  |  |  | L/D Max: | 21.411 | at alpha= | 2.5 | deg
Re: | 50000 |  |  | Cd Min: | 0.01546 | at alpha= | -1.5 | deg
Mach: | 0 |  |  | Cl=0 at alpha= | -0.80702 | deg
|  |  |  | @ Cl=0.1, Cd= | 0.01639
|  |  |  | @ Cl=0.4, Cd= | 0.037955
|  |  |  | @ Cl=0.6, Cd= | 0.26864
alpha (deg) | Cl | Cd | Cm | Cl/Cd
-15 | -0.468 | 0.31121 | 0.001 | -1.505
-14.5 | -0.493 | 0.26913 | 0 | -1.832
-14 | -0.515 | 0.24628 | 0 | -2.091
-13.5 | -0.533 | 0.23264 | 0 | -2.292
-13 | -0.55 | 0.19846 | 0 | -2.772
-12.5 | -0.565 | 0.19439 | 0 | -2.909
-12 | -0.579 | 0.15972 | -0.001 | -3.624
-11.5 | -0.59 | 0.14693 | -0.001 | -4.015
-11 | -0.598 | 0.13709 | -0.001 | -4.362
-10.5 | -0.603 | 0.12095 | -0.001 | -4.983
-10 | -0.604 | 0.10764 | -0.002 | -5.608
-9.5 | -0.601 | 0.09926 | -0.002 | -6.05
-9 | -0.593 | 0.08906 | -0.002 | -6.659
-8.5 | -0.581 | 0.08106 | -0.002 | -7.167
-8 | -0.564 | 0.07425 | -0.003 | -7.601
-7.5 | -0.543 | 0.06921 | -0.003 | -7.85
-7 | -0.518 | 0.06171 | -0.003 | -8.394
-6.5 | -0.489 | 0.05773 | -0.004 | -8.465
-6 | -0.456 | 0.05327 | -0.004 | -8.554
-5.5 | -0.419 | 0.0503 | -0.004 | -8.336
-5 | -0.38 | 0.04659 | -0.005 | -8.165
-4.5 | -0.339 | 0.04363 | -0.005 | -7.772
-4 | -0.296 | 0.04131 | -0.006 | -7.16
-3.5 | -0.251 | 0.03936 | -0.006 | -6.377
-3 | -0.205 | 0.03744 | -0.007 | -5.488
-2.5 | -0.159 | 0.03602 | -0.007 | -4.422
-2 | -0.14 | 0.01696 | -0.017 | -8.224
-1.5 | -0.081 | 0.01546 | -0.017 | -5.253
-1 | -0.022 | 0.0165 | -0.017 | -1.327
-0.5 | 0.035 | 0.01634 | -0.018 | 2.144
0 | 0.092 | 0.01637 | -0.019 | 5.625
0.5 | 0.149 | 0.01651 | -0.02 | 9.021
1 | 0.205 | 0.01667 | -0.02 | 12.305
1.5 | 0.261 | 0.01687 | -0.021 | 15.483
2 | 0.317 | 0.01712 | -0.022 | 18.49
2.5 | 0.384 | 0.01792 | -0.023 | 21.411
3 | 0.357 | 0.03635 | -0.011 | 9.819
3.5 | 0.402 | 0.03803 | -0.011 | 10.562
4 | 0.445 | 0.03999 | -0.011 | 11.136
4.5 | 0.487 | 0.04264 | -0.011 | 11.421
5 | 0.527 | 0.04541 | -0.011 | 11.594
5.5 | 0.564 | 0.04919 | -0.011 | 11.459
6 | 0.598 | 0.05235 | -0.011 | 11.417
6.5 | 0.628 | 0.05736 | -0.011 | 10.952
7 | 0.655 | 0.0619 | -0.011 | 10.58
7.5 | 0.678 | 0.06701 | -0.011 | 10.111
8 | 0.696 | 0.07358 | -0.011 | 9.455
8.5 | 0.709 | 0.07989 | -0.011 | 8.877
9 | 0.718 | 0.08767 | -0.011 | 8.19
9.5 | 0.722 | 0.09995 | -0.011 | 7.225
10 | 0.722 | 0.10816 | -0.011 | 6.675
10.5 | 0.717 | 0.12106 | -0.011 | 5.926
11 | 0.708 | 0.1373 | -0.011 | 5.156
11.5 | 0.688 | 0.14844 | -0.012 | 4.637
12 | 0.665 | 0.16944 | -0.012 | 3.927
12.5 | 0.64 | 0.18527 | -0.012 | 3.454
13 | 0.613 | 0.20642 | -0.012 | 2.968
13.5 | 0.584 | 0.22759 | -0.013 | 2.567
14 | 0.555 | 0.25659 | -0.013 | 2.164
14.5 | 0.526 | 0.26864 | -0.013 | 1.959

## 2. Re 50k Mach 0.00 (2)
BIGFOIL.COM POLAR EXPORT
NACA66A110
NACA66A110 |  |  |  | Cl Max: | 0.8473 | at alpha= | 19.5 | deg
XFOIL ncrit=9 |  |  |  | L/D Max: | 20.7227 | at alpha= | 5.5 | deg
Re: | 50000 |  |  | Cd Min: | 0.25898 | at alpha= | 19.5 | deg
Mach: | 0 |  |  | Cl=0 at alpha= | 1.7613 | deg
|  |  |  | @ Cl=0.1, Cd= | 0.025009
|  |  |  | @ Cl=0.4, Cd= | 0.031746
|  |  |  | @ Cl=0.6, Cd= | 0.031592
alpha (deg) | Cl | Cd | Cm | Cl/Cd
-20 | -0.7459 | 0.24562 | 0.0433 | -3.0368
-19.5 | -0.7372 | 0.2444 | 0.0373 | -3.0164
-19 | -0.7167 | 0.23401 | 0.0344 | -3.0627
-18.5 | -0.6982 | 0.22673 | 0.0313 | -3.0794
-18 | -0.6906 | 0.22436 | 0.0256 | -3.0781
-17.5 | -0.6703 | 0.21454 | 0.0229 | -3.1244
-17 | -0.6534 | 0.20772 | 0.0198 | -3.1456
-16.5 | -0.6574 | 0.20793 | 0.0134 | -3.1616
-16 | -0.6247 | 0.19431 | 0.0129 | -3.215
-15.5 | -0.6343 | 0.19442 | 0.0066 | -3.2625
-15 | -0.6058 | 0.18292 | 0.0056 | -3.3118
-14.5 | -0.5867 | 0.17421 | 0.0036 | -3.3678
-14 | -0.5825 | 0.16834 | -0.0001 | -3.4603
-13.5 | -0.5842 | 0.16397 | -0.004 | -3.5628
-13 | -0.5684 | 0.15567 | -0.0056 | -3.6513
-12.5 | -0.5612 | 0.14861 | -0.0078 | -3.7763
-12 | -0.5613 | 0.14248 | -0.0104 | -3.9395
-11.5 | -0.5333 | 0.13325 | -0.0095 | -4.0023
-11 | -0.5214 | 0.12589 | -0.0101 | -4.1417
-10.5 | -0.5164 | 0.1192 | -0.0107 | -4.3322
-10 | -0.5036 | 0.11234 | -0.0102 | -4.4828
-9.5 | -0.5086 | 0.10719 | -0.0096 | -4.7448
-9 | -0.5003 | 0.10125 | -0.0074 | -4.9412
-8.5 | -0.4728 | 0.09449 | -0.0038 | -5.0037
-6.5 | -0.6798 | 0.06055 | -0.0153 | -11.2271
-6 | -0.6634 | 0.04935 | -0.0142 | -13.4428
-5.5 | -0.6379 | 0.04293 | -0.0098 | -14.8591
-5 | -0.6035 | 0.03729 | -0.0062 | -16.184
-4 | -0.1266 | 0.02496 | -0.0444 | -5.0721
-3.5 | -0.1183 | 0.02447 | -0.0392 | -4.8345
-3 | -0.1112 | 0.02415 | -0.0334 | -4.6046
-2.5 | -0.1031 | 0.02392 | -0.0276 | -4.3102
-2 | -0.0939 | 0.02372 | -0.0218 | -3.9587
-1.5 | -0.0837 | 0.02354 | -0.016 | -3.5556
-1 | -0.0731 | 0.02338 | -0.0102 | -3.1266
-0.5 | -0.0623 | 0.02321 | -0.0044 | -2.6842
0 | -0.0517 | 0.02304 | 0.0014 | -2.2439
0.5 | -0.0412 | 0.02286 | 0.0073 | -1.8023
1 | -0.0292 | 0.02273 | 0.013 | -1.2846
1.5 | -0.0127 | 0.02273 | 0.0178 | -0.55873
2 | 0.0116 | 0.02299 | 0.0212 | 0.50457
2.5 | 0.0421 | 0.02353 | 0.0234 | 1.7892
3 | 0.0756 | 0.0243 | 0.0248 | 3.1111
3.5 | 0.11 | 0.0253 | 0.0258 | 4.3478
4 | 0.1441 | 0.02655 | 0.0264 | 5.4275
4.5 | 0.1771 | 0.02808 | 0.0267 | 6.307
5 | 0.2652 | 0.03185 | 0.0158 | 8.3265
5.5 | 0.6538 | 0.03155 | -0.0073 | 20.7227
6 | 0.7029 | 0.03576 | -0.0047 | 19.656
6.5 | 0.7411 | 0.04108 | -0.0007 | 18.0404
7 | 0.7745 | 0.04802 | 0.0031 | 16.1287
7.5 | 0.7841 | 0.05504 | 0.0092 | 14.246
8 | 0.7772 | 0.06518 | 0.0121 | 11.9239
8.5 | 0.687 | 0.08045 | 0.0042 | 8.5395
9 | 0.5743 | 0.09906 | -0.0185 | 5.7975
10 | 0.5955 | 0.11372 | -0.0181 | 5.2365
10.5 | 0.6103 | 0.12112 | -0.0176 | 5.0388
11 | 0.631 | 0.12927 | -0.0169 | 4.8813
11.5 | 0.631 | 0.1356 | -0.0175 | 4.6534
12 | 0.6535 | 0.14436 | -0.0175 | 4.5269
12.5 | 0.6478 | 0.15013 | -0.0201 | 4.3149
13 | 0.6824 | 0.16098 | -0.0194 | 4.239
13.5 | 0.68 | 0.16701 | -0.0228 | 4.0716
14 | 0.6833 | 0.17329 | -0.0259 | 3.9431
14.5 | 0.6929 | 0.18021 | -0.0286 | 3.845
15 | 0.7102 | 0.18871 | -0.0308 | 3.7634
15.5 | 0.7273 | 0.19671 | -0.0332 | 3.6973
16 | 0.7243 | 0.2001 | -0.0388 | 3.6197
16.5 | 0.7486 | 0.21053 | -0.0405 | 3.5558
17 | 0.7527 | 0.21385 | -0.0459 | 3.5198
17.5 | 0.7723 | 0.22295 | -0.0485 | 3.464
18 | 0.7824 | 0.22735 | -0.0533 | 3.4414
18.5 | 0.8018 | 0.23654 | -0.0562 | 3.3897
19 | 0.8116 | 0.24023 | -0.0617 | 3.3784
19.5 | 0.8473 | 0.25898 | -0.0614 | 3.2717
20 | 0.8463 | 0.2556 | -0.069 | 3.311

## 3. Re 50k Mach 0.10 (1)
BIGFOIL.COM POLAR EXPORT
NACA66A110
NACA66A110 |  |  |  | Cl Max: | 0.713 | at alpha= | 9.5 | deg
JavaFoil+Calcfoil stall+Eppler ext transition |  |  |  | L/D Max: | 21.468 | at alpha= | 2.5 | deg
Re: | 50000 |  |  | Cd Min: | 0.01639 | at alpha= | -0.5 | deg
Mach: | 0.1 |  |  | Cl=0 at alpha= | -0.80702 | deg
|  |  |  | @ Cl=0.1, Cd= | 0.016417
|  |  |  | @ Cl=0.4, Cd= | 0.037968
|  |  |  | @ Cl=0.6, Cd= | 0.29702
alpha (deg) | Cl | Cd | Cm | Cl/Cd
-15 | -0.425 | 0.32885 | 0.001 | -1.293
-14.5 | -0.453 | 0.30369 | 0 | -1.491
-14 | -0.478 | 0.27702 | 0 | -1.725
-13.5 | -0.499 | 0.23315 | 0 | -2.141
-13 | -0.519 | 0.21231 | 0 | -2.446
-12.5 | -0.538 | 0.20802 | 0 | -2.587
-12 | -0.555 | 0.16939 | -0.001 | -3.277
-11.5 | -0.569 | 0.1555 | -0.001 | -3.662
-11 | -0.581 | 0.13867 | -0.001 | -4.189
-10.5 | -0.589 | 0.12703 | -0.001 | -4.635
-10 | -0.593 | 0.11359 | -0.002 | -5.218
-9.5 | -0.592 | 0.10101 | -0.002 | -5.863
-9 | -0.587 | 0.09277 | -0.002 | -6.329
-8.5 | -0.577 | 0.08368 | -0.002 | -6.897
-8 | -0.562 | 0.07497 | -0.003 | -7.499
-7.5 | -0.542 | 0.06978 | -0.003 | -7.773
-7 | -0.518 | 0.0627 | -0.003 | -8.261
-6.5 | -0.489 | 0.05753 | -0.004 | -8.506
-6 | -0.457 | 0.0539 | -0.004 | -8.475
-5.5 | -0.421 | 0.05074 | -0.004 | -8.292
-5 | -0.382 | 0.04643 | -0.005 | -8.225
-4.5 | -0.341 | 0.04384 | -0.005 | -7.77
-4 | -0.297 | 0.04144 | -0.006 | -7.17
-3.5 | -0.252 | 0.03939 | -0.006 | -6.402
-3 | -0.206 | 0.0375 | -0.007 | -5.505
-2.5 | -0.16 | 0.03606 | -0.007 | -4.439
-2 | -0.14 | 0.01699 | -0.017 | -8.25
-1.5 | -0.082 | 0.0168 | -0.017 | -4.858
-1 | -0.022 | 0.01655 | -0.017 | -1.329
-0.5 | 0.035 | 0.01639 | -0.018 | 2.147
0 | 0.093 | 0.0164 | -0.019 | 5.641
0.5 | 0.15 | 0.01654 | -0.02 | 9.044
1 | 0.206 | 0.01671 | -0.02 | 12.332
1.5 | 0.262 | 0.01692 | -0.021 | 15.503
2 | 0.328 | 0.01757 | -0.023 | 18.687
2.5 | 0.385 | 0.01796 | -0.023 | 21.468
3 | 0.359 | 0.03641 | -0.011 | 9.851
3.5 | 0.404 | 0.03812 | -0.011 | 10.587
4 | 0.447 | 0.04012 | -0.011 | 11.153
4.5 | 0.489 | 0.04254 | -0.011 | 11.499
5 | 0.529 | 0.04565 | -0.011 | 11.579
5.5 | 0.566 | 0.04899 | -0.011 | 11.544
6 | 0.599 | 0.05214 | -0.011 | 11.494
6.5 | 0.629 | 0.05719 | -0.011 | 11.003
7 | 0.655 | 0.06307 | -0.011 | 10.388
7.5 | 0.677 | 0.06777 | -0.011 | 9.985
8 | 0.693 | 0.07442 | -0.011 | 9.317
8.5 | 0.705 | 0.08251 | -0.011 | 8.546
9 | 0.712 | 0.09091 | -0.011 | 7.829
9.5 | 0.713 | 0.10153 | -0.011 | 7.026
10 | 0.71 | 0.10984 | -0.011 | 6.466
10.5 | 0.703 | 0.12636 | -0.011 | 5.56
11 | 0.69 | 0.14055 | -0.011 | 4.907
11.5 | 0.666 | 0.15906 | -0.012 | 4.187
12 | 0.639 | 0.17591 | -0.012 | 3.631
12.5 | 0.609 | 0.19466 | -0.012 | 3.129
13 | 0.578 | 0.21774 | -0.012 | 2.654
13.5 | 0.546 | 0.24281 | -0.013 | 2.247
14 | 0.513 | 0.27899 | -0.013 | 1.839
14.5 | 0.481 | 0.29702 | -0.013 | 1.619

## 4. Re 50k Mach 0.10 (2)
BIGFOIL.COM POLAR EXPORT
NACA66A110
NACA66A110 |  |  |  | Cl Max: | 0.8503 | at alpha= | 20 | deg
XFOIL ncrit=9 |  |  |  | L/D Max: | 20.6558 | at alpha= | 5.5 | deg
Re: | 50000 |  |  | Cd Min: | 0.25728 | at alpha= | 20 | deg
Mach: | 0.1 |  |  | Cl=0 at alpha= | 1.7604 | deg
|  |  |  | @ Cl=0.1, Cd= | 0.025105
|  |  |  | @ Cl=0.4, Cd= | 0.03195
|  |  |  | @ Cl=0.6, Cd= | 0.031888
alpha (deg) | Cl | Cd | Cm | Cl/Cd
-20 | -0.7484 | 0.24651 | 0.0436 | -3.036
-19.5 | -0.7409 | 0.2462 | 0.0372 | -3.0093
-19 | -0.7176 | 0.23424 | 0.035 | -3.0635
-18.5 | -0.7 | 0.22743 | 0.0315 | -3.0779
-18 | -0.694 | 0.22595 | 0.0255 | -3.0715
-17.5 | -0.6706 | 0.21475 | 0.0234 | -3.1227
-17 | -0.6551 | 0.2085 | 0.0198 | -3.142
-16.5 | -0.6611 | 0.20956 | 0.0132 | -3.1547
-16 | -0.6259 | 0.19498 | 0.0129 | -3.2101
-15.5 | -0.6179 | 0.18929 | 0.0087 | -3.2643
-15 | -0.6089 | 0.18414 | 0.0053 | -3.3067
-14.5 | -0.5871 | 0.17474 | 0.0036 | -3.3598
-14 | -0.5782 | 0.16806 | 0.0004 | -3.4404
-13.5 | -0.5879 | 0.16516 | -0.0044 | -3.5596
-13 | -0.572 | 0.15678 | -0.006 | -3.6484
-12.5 | -0.5649 | 0.14968 | -0.0082 | -3.7741
-12 | -0.5407 | 0.14023 | -0.0084 | -3.8558
-11.5 | -0.536 | 0.13408 | -0.0099 | -3.9976
-11 | -0.5199 | 0.12633 | -0.0101 | -4.1154
-10.5 | -0.5117 | 0.1194 | -0.0105 | -4.2856
-10 | -0.5014 | 0.11271 | -0.0102 | -4.4486
-9.5 | -0.5129 | 0.10804 | -0.0099 | -4.7473
-9 | -0.4763 | 0.09984 | -0.0072 | -4.7706
-7 | -0.5561 | 0.07283 | -0.008 | -7.6356
-6 | -0.6647 | 0.04982 | -0.0145 | -13.342
-5.5 | -0.6405 | 0.04342 | -0.0101 | -14.7513
-5 | -0.6069 | 0.03771 | -0.0064 | -16.0939
-4.5 | -0.563 | 0.03312 | -0.003 | -16.9988
-4 | -0.1274 | 0.02509 | -0.0445 | -5.0777
-3.5 | -0.1193 | 0.02459 | -0.0393 | -4.8516
-3 | -0.1121 | 0.02426 | -0.0335 | -4.6208
-2.5 | -0.1039 | 0.02402 | -0.0277 | -4.3256
-2 | -0.0945 | 0.02382 | -0.0218 | -3.9673
-1.5 | -0.0842 | 0.02364 | -0.0161 | -3.5618
-1 | -0.0734 | 0.02347 | -0.0103 | -3.1274
-0.5 | -0.0624 | 0.0233 | -0.0045 | -2.6781
0 | -0.0516 | 0.02313 | 0.0013 | -2.2309
0.5 | -0.0408 | 0.02296 | 0.0073 | -1.777
1 | -0.0288 | 0.02282 | 0.013 | -1.2621
1.5 | -0.0125 | 0.02282 | 0.0179 | -0.54777
2 | 0.0115 | 0.02308 | 0.0213 | 0.49827
2.5 | 0.0418 | 0.02361 | 0.0235 | 1.7704
3 | 0.0753 | 0.02438 | 0.025 | 3.0886
3.5 | 0.1097 | 0.02539 | 0.026 | 4.3206
4 | 0.1439 | 0.02665 | 0.0266 | 5.3996
4.5 | 0.1769 | 0.02819 | 0.0269 | 6.2753
5 | 0.269 | 0.03199 | 0.0153 | 8.4089
5.5 | 0.6583 | 0.03187 | -0.0072 | 20.6558
6 | 0.7062 | 0.03614 | -0.0043 | 19.5407
6.5 | 0.7432 | 0.04151 | -0.0002 | 17.9041
7 | 0.7752 | 0.04843 | 0.0038 | 16.0066
7.5 | 0.7836 | 0.05547 | 0.0098 | 14.1266
8 | 0.7972 | 0.06621 | 0.0119 | 12.0405
8.5 | 0.6953 | 0.07969 | 0.0065 | 8.7251
9 | 0.5733 | 0.09929 | -0.0183 | 5.774
9.5 | 0.5979 | 0.10796 | -0.0187 | 5.5382
10 | 0.5946 | 0.11412 | -0.018 | 5.2103
10.5 | 0.6074 | 0.12142 | -0.0177 | 5.0025
11 | 0.6348 | 0.13014 | -0.0167 | 4.8778
11.5 | 0.6332 | 0.13637 | -0.0175 | 4.6432
12 | 0.6581 | 0.14539 | -0.0172 | 4.5264
12.5 | 0.6472 | 0.15065 | -0.0203 | 4.2961
13 | 0.6649 | 0.15883 | -0.0213 | 4.1862
13.5 | 0.6841 | 0.16816 | -0.0225 | 4.0681
14 | 0.6871 | 0.17442 | -0.0257 | 3.9393
14.5 | 0.6965 | 0.18137 | -0.0285 | 3.8402
15 | 0.7144 | 0.19009 | -0.0307 | 3.7582
15.5 | 0.7178 | 0.19458 | -0.0348 | 3.689
16 | 0.7257 | 0.20075 | -0.0391 | 3.6149
16.5 | 0.7529 | 0.21212 | -0.0405 | 3.5494
17 | 0.7538 | 0.21438 | -0.0464 | 3.5162
17.5 | 0.7762 | 0.22449 | -0.0486 | 3.4576
18 | 0.7837 | 0.22786 | -0.0539 | 3.4394
18.5 | 0.8058 | 0.23819 | -0.0563 | 3.383
19 | 0.8139 | 0.24099 | -0.0622 | 3.3773
19.5 | 0.8383 | 0.2519 | -0.064 | 3.3279
20 | 0.8503 | 0.25728 | -0.0692 | 3.305

## 5. Re 50k Mach 0.25 (1)
BIGFOIL.COM POLAR EXPORT
NACA66A110
NACA66A110 |  |  |  | Cl Max: | 0.67 | at alpha= | 8 | deg
JavaFoil+Calcfoil stall+Eppler ext transition |  |  |  | L/D Max: | 21.762 | at alpha= | 2.5 | deg
Re: | 50000 |  |  | Cd Min: | 0.01657 | at alpha= | 0 | deg
Mach: | 0.25 |  |  | Cl=0 at alpha= | -0.80509 | deg
|  |  |  | @ Cl=0.1, Cd= | 0.016582
|  |  |  | @ Cl=0.4, Cd= | 0.5324
|  |  |  | @ Cl=0.6, Cd= | 0.5324
alpha (deg) | Cl | Cd | Cm | Cl/Cd
-13.5 | -0.133 | 0.25653 | 0 | -0.517
-13 | -0.219 | 0.49293 | 0 | -0.444
-12.5 | -0.281 | 0.35327 | -0.001 | -0.795
-12 | -0.336 | 0.28603 | -0.001 | -1.173
-11.5 | -0.385 | 0.26016 | -0.001 | -1.478
-11 | -0.428 | 0.21187 | -0.001 | -2.021
-10.5 | -0.466 | 0.16216 | -0.001 | -2.872
-10 | -0.496 | 0.14273 | -0.002 | -3.478
-9.5 | -0.519 | 0.1271 | -0.002 | -4.087
-9 | -0.535 | 0.10601 | -0.002 | -5.043
-8.5 | -0.541 | 0.09242 | -0.002 | -5.859
-8 | -0.54 | 0.0864 | -0.003 | -6.249
-7.5 | -0.531 | 0.07663 | -0.003 | -6.925
-7 | -0.514 | 0.06576 | -0.003 | -7.818
-6.5 | -0.491 | 0.06123 | -0.004 | -8.016
-6 | -0.462 | 0.05594 | -0.004 | -8.255
-5.5 | -0.428 | 0.05207 | -0.004 | -8.214
-5 | -0.39 | 0.04783 | -0.005 | -8.147
-4.5 | -0.349 | 0.04453 | -0.005 | -7.826
-4 | -0.304 | 0.04184 | -0.006 | -7.278
-3.5 | -0.259 | 0.03977 | -0.006 | -6.504
-3 | -0.212 | 0.03768 | -0.007 | -5.623
-2.5 | -0.164 | 0.03624 | -0.007 | -4.534
-2 | -0.116 | 0.03476 | -0.008 | -3.351
-1.5 | -0.084 | 0.01695 | -0.018 | -4.945
-1 | -0.023 | 0.01675 | -0.018 | -1.347
-0.5 | 0.036 | 0.0166 | -0.019 | 2.174
0 | 0.095 | 0.01657 | -0.019 | 5.733
0.5 | 0.154 | 0.01671 | -0.02 | 9.188
1 | 0.212 | 0.01689 | -0.021 | 12.522
1.5 | 0.269 | 0.01712 | -0.022 | 15.726
2 | 0.337 | 0.01777 | -0.023 | 18.959
2.5 | 0.395 | 0.01817 | -0.024 | 21.762
3 | 0.368 | 0.03663 | -0.011 | 10.049
3.5 | 0.414 | 0.03837 | -0.011 | 10.79
4 | 0.459 | 0.04035 | -0.011 | 11.366
4.5 | 0.501 | 0.04307 | -0.011 | 11.622
5 | 0.54 | 0.04604 | -0.011 | 11.722
5.5 | 0.575 | 0.05026 | -0.011 | 11.444
6 | 0.606 | 0.05359 | -0.011 | 11.317
6.5 | 0.632 | 0.06078 | -0.011 | 10.402
7 | 0.652 | 0.06684 | -0.011 | 9.756
7.5 | 0.665 | 0.07259 | -0.011 | 9.161
8 | 0.67 | 0.08064 | -0.011 | 8.313
8.5 | 0.668 | 0.09107 | -0.011 | 7.329
9 | 0.656 | 0.10335 | -0.011 | 6.35
9.5 | 0.636 | 0.13044 | -0.011 | 4.879
10 | 0.608 | 0.14877 | -0.011 | 4.089
10.5 | 0.573 | 0.16054 | -0.012 | 3.567
11 | 0.528 | 0.20396 | -0.012 | 2.587
11.5 | 0.465 | 0.24283 | -0.012 | 1.915
12 | 0.396 | 0.27765 | -0.013 | 1.426
12.5 | 0.321 | 0.38565 | -0.012 | 0.832
13 | 0.236 | 0.5324 | -0.012 | 0.444

## 6. Re 50k Mach 0.25 (2)
BIGFOIL.COM POLAR EXPORT
NACA66A110
NACA66A110 |  |  |  | Cl Max: | 0.8751 | at alpha= | 20 | deg
XFOIL ncrit=9 |  |  |  | L/D Max: | 20.7046 | at alpha= | 5 | deg
Re: | 50000 |  |  | Cd Min: | 0.26864 | at alpha= | 20 | deg
Mach: | 0.25 |  |  | Cl=0 at alpha= | 1.7511 | deg
|  |  |  | @ Cl=0.1, Cd= | 0.025634
|  |  |  | @ Cl=0.4, Cd= | 0.028819
|  |  |  | @ Cl=0.6, Cd= | 0.02901
alpha (deg) | Cl | Cd | Cm | Cl/Cd
-20 | -0.7642 | 0.25324 | 0.0445 | -3.0177
-19.5 | -0.7564 | 0.25248 | 0.0382 | -2.9959
-19 | -0.7266 | 0.23735 | 0.0371 | -3.0613
-18.5 | -0.7129 | 0.23279 | 0.0321 | -3.0624
-18 | -0.7049 | 0.22997 | 0.0263 | -3.0652
-17.5 | -0.6766 | 0.2175 | 0.0249 | -3.1108
-17 | -0.6702 | 0.21514 | 0.0193 | -3.1152
-16.5 | -0.6458 | 0.20424 | 0.0171 | -3.162
-16 | -0.6398 | 0.20097 | 0.0121 | -3.1836
-15.5 | -0.6153 | 0.19068 | 0.0103 | -3.2269
-15 | -0.6063 | 0.18479 | 0.0062 | -3.281
-14.5 | -0.5994 | 0.17997 | 0.0025 | -3.3306
-14 | -0.5772 | 0.1705 | 0.0008 | -3.3853
-13.5 | -0.5635 | 0.16304 | -0.0017 | -3.4562
-13 | -0.5529 | 0.15609 | -0.0042 | -3.5422
-12.5 | -0.5425 | 0.14912 | -0.0063 | -3.638
-12 | -0.5419 | 0.14353 | -0.0088 | -3.7755
-11.5 | -0.5224 | 0.13517 | -0.0093 | -3.8648
-11 | -0.5356 | 0.1309 | -0.0117 | -4.0917
-10.5 | -0.5201 | 0.12313 | -0.0115 | -4.224
-10 | -0.5136 | 0.11649 | -0.0113 | -4.409
-9.5 | -0.4808 | 0.10786 | -0.0098 | -4.4576
-9 | -0.4772 | 0.10255 | -0.0077 | -4.6533
-8.5 | -0.4539 | 0.09537 | -0.0056 | -4.7594
-8 | -0.4332 | 0.08839 | -0.0046 | -4.901
-7 | -0.617 | 0.0709 | -0.0187 | -8.7024
-6.5 | -0.6641 | 0.05978 | -0.021 | -11.1091
-6 | -0.6687 | 0.05225 | -0.0166 | -12.7981
-5.5 | -0.6535 | 0.04604 | -0.0116 | -14.1942
-5 | -0.6238 | 0.03997 | -0.0076 | -15.6067
-4.5 | -0.5834 | 0.03489 | -0.0039 | -16.7211
-3.5 | -0.1247 | 0.02527 | -0.0398 | -4.9347
-3 | -0.1173 | 0.02489 | -0.034 | -4.7127
-2.5 | -0.1084 | 0.0246 | -0.0281 | -4.4065
-2 | -0.0981 | 0.02436 | -0.0223 | -4.0271
-1.5 | -0.0868 | 0.02416 | -0.0165 | -3.5927
-1 | -0.0749 | 0.02398 | -0.0107 | -3.1234
-0.5 | -0.0627 | 0.02381 | -0.0049 | -2.6333
0 | -0.0508 | 0.02365 | 0.001 | -2.148
0.5 | -0.0391 | 0.02348 | 0.0069 | -1.6652
1 | -0.0268 | 0.02335 | 0.0127 | -1.1478
1.5 | -0.0112 | 0.02333 | 0.0179 | -0.48007
2 | 0.0111 | 0.02354 | 0.0219 | 0.47154
2.5 | 0.0404 | 0.02406 | 0.0244 | 1.6791
3 | 0.0736 | 0.02484 | 0.026 | 2.963
3.5 | 0.1082 | 0.02588 | 0.0271 | 4.1808
4 | 0.1426 | 0.0272 | 0.0277 | 5.2426
4.5 | 0.1758 | 0.02883 | 0.028 | 6.0978
5 | 0.5965 | 0.02881 | -0.0045 | 20.7046
5.5 | 0.681 | 0.03364 | -0.0063 | 20.2438
6 | 0.7218 | 0.03815 | -0.0022 | 18.9201
6.5 | 0.7513 | 0.04373 | 0.0029 | 17.1804
7 | 0.7794 | 0.05122 | 0.0069 | 15.2167
7.5 | 0.7865 | 0.05838 | 0.0123 | 13.4721
8 | 0.7641 | 0.06641 | 0.0165 | 11.5058
8.5 | 0.7272 | 0.07785 | 0.0148 | 9.341
9.5 | 0.5778 | 0.1084 | -0.0175 | 5.3303
10 | 0.6029 | 0.11739 | -0.0179 | 5.1359
11 | 0.6116 | 0.13092 | -0.0182 | 4.6716
11.5 | 0.6255 | 0.13829 | -0.0184 | 4.5231
12 | 0.6345 | 0.14557 | -0.0196 | 4.3587
12.5 | 0.6636 | 0.15561 | -0.0198 | 4.2645
13 | 0.6574 | 0.16087 | -0.0231 | 4.0865
13.5 | 0.6665 | 0.16782 | -0.0256 | 3.9715
14 | 0.6796 | 0.17518 | -0.028 | 3.8794
14.5 | 0.6938 | 0.18258 | -0.0306 | 3.8
15 | 0.7065 | 0.18969 | -0.0337 | 3.7245
15.5 | 0.7184 | 0.19669 | -0.0374 | 3.6524
16 | 0.7417 | 0.20667 | -0.0395 | 3.5888
16.5 | 0.7508 | 0.21147 | -0.044 | 3.5504
17 | 0.7646 | 0.21852 | -0.0482 | 3.499
17.5 | 0.789 | 0.22859 | -0.0503 | 3.4516
18 | 0.7955 | 0.23201 | -0.0564 | 3.4287
18.5 | 0.8305 | 0.24889 | -0.0567 | 3.3368
19 | 0.8292 | 0.24618 | -0.0645 | 3.3683
19.5 | 0.8451 | 0.25217 | -0.0691 | 3.3513
20 | 0.8751 | 0.26864 | -0.0702 | 3.2575

## 7. Re 50k Mach 0.50 (1)
BIGFOIL.COM POLAR EXPORT
NACA66A110
NACA66A110 |  |  |  | Cl Max: | 1.091 | at alpha= | 20 | deg
JavaFoil+Calcfoil stall+Eppler ext transition |  |  |  | L/D Max: | 19.998 | at alpha= | 2 | deg
Re: | 50000 |  |  | Cd Min: | 0.01732 | at alpha= | 0 | deg
Mach: | 0.5 |  |  | Cl=0 at alpha= | -0.80769 | deg
|  |  |  | @ Cl=0.1, Cd= | 0.017336
|  |  |  | @ Cl=0.4, Cd= | 0.16948
|  |  |  | @ Cl=0.6, Cd= | 0.22965
alpha (deg) | Cl | Cd | Cm | Cl/Cd
-20 | -1.021 | 0.44502 | 0.005 | -2.293
-19.5 | -0.992 | 0.41425 | 0.005 | -2.395
-19 | -0.966 | 0.41406 | 0.004 | -2.334
-18.5 | -0.941 | 0.39859 | 0.004 | -2.36
-18 | -0.915 | 0.40951 | 0.004 | -2.235
-17.5 | -0.889 | 0.40531 | 0.003 | -2.194
-17 | -0.862 | 0.36094 | 0.003 | -2.387
-16.5 | -0.835 | 0.3442 | 0.002 | -2.427
-16 | -0.809 | 0.34963 | 0.002 | -2.315
-15.5 | -0.784 | 0.34442 | 0.002 | -2.275
-15 | -0.757 | 0.33391 | 0.001 | -2.268
-14.5 | -0.73 | 0.30291 | 0.001 | -2.41
-14 | -0.703 | 0.29372 | 0 | -2.394
-13.5 | -0.677 | 0.29331 | 0 | -2.308
-13 | -0.651 | 0.28659 | 0 | -2.271
-12.5 | -0.625 | 0.28306 | -0.001 | -2.207
-12 | -0.598 | 0.27966 | -0.001 | -2.139
-11.5 | -0.571 | 0.25181 | -0.001 | -2.267
-11 | -0.544 | 0.23616 | -0.002 | -2.305
-10.5 | -0.518 | 0.22827 | -0.002 | -2.269
-10 | -0.492 | 0.22214 | -0.002 | -2.213
-9.5 | -0.465 | 0.21832 | -0.003 | -2.13
-9 | -0.438 | 0.21485 | -0.003 | -2.041
-8.5 | -0.411 | 0.20071 | -0.003 | -2.049
-8 | -0.385 | 0.1907 | -0.003 | -2.017
-7.5 | -0.358 | 0.18276 | -0.004 | -1.959
-7 | -0.331 | 0.17977 | -0.004 | -1.843
-6.5 | -0.305 | 0.16422 | -0.004 | -1.855
-6 | -0.278 | 0.1517 | -0.004 | -1.83
-5.5 | -0.41 | 0.06882 | -0.005 | -5.959
-5 | -0.407 | 0.05684 | -0.005 | -7.164
-4.5 | -0.377 | 0.04991 | -0.006 | -7.551
-4 | -0.334 | 0.0448 | -0.006 | -7.46
-3.5 | -0.286 | 0.04154 | -0.007 | -6.883
-3 | -0.235 | 0.03889 | -0.007 | -6.05
-2.5 | -0.183 | 0.03715 | -0.008 | -4.926
-2 | -0.13 | 0.03571 | -0.009 | -3.631
-1.5 | -0.093 | 0.0176 | -0.02 | -5.303
-1 | -0.025 | 0.01762 | -0.02 | -1.422
-0.5 | 0.04 | 0.0175 | -0.02 | 2.288
0 | 0.106 | 0.01732 | -0.021 | 6.099
0.5 | 0.171 | 0.01749 | -0.022 | 9.766
1 | 0.235 | 0.01774 | -0.023 | 13.249
1.5 | 0.299 | 0.01803 | -0.024 | 16.587
2 | 0.374 | 0.01872 | -0.026 | 19.998
2.5 | 0.358 | 0.03576 | -0.012 | 10.006
3 | 0.409 | 0.03773 | -0.012 | 10.841
3.5 | 0.458 | 0.03987 | -0.012 | 11.493
4 | 0.504 | 0.04291 | -0.012 | 11.753
4.5 | 0.542 | 0.04696 | -0.012 | 11.545
5 | 0.567 | 0.05403 | -0.012 | 10.493
5.5 | 0.563 | 0.0636 | -0.011 | 8.85
6 | 0.362 | 0.12886 | -0.011 | 2.812
6.5 | 0.389 | 0.15374 | -0.011 | 2.528
7 | 0.415 | 0.19095 | -0.013 | 2.175
7.5 | 0.442 | 0.19277 | -0.013 | 2.291
8 | 0.468 | 0.18868 | -0.014 | 2.48
8.5 | 0.494 | 0.1923 | -0.014 | 2.57
9 | 0.521 | 0.22885 | -0.016 | 2.277
9.5 | 0.547 | 0.23139 | -0.017 | 2.365
10 | 0.573 | 0.22434 | -0.017 | 2.556
10.5 | 0.599 | 0.22867 | -0.018 | 2.621
11 | 0.625 | 0.25418 | -0.018 | 2.46
11.5 | 0.652 | 0.26556 | -0.02 | 2.456
12 | 0.678 | 0.29159 | -0.02 | 2.327
12.5 | 0.704 | 0.29499 | -0.021 | 2.387
13 | 0.73 | 0.30176 | -0.021 | 2.419
13.5 | 0.756 | 0.3021 | -0.021 | 2.501
14 | 0.781 | 0.29055 | -0.022 | 2.689
14.5 | 0.809 | 0.32848 | -0.024 | 2.462
15 | 0.834 | 0.33623 | -0.024 | 2.481
15.5 | 0.859 | 0.35655 | -0.025 | 2.411
16 | 0.885 | 0.35435 | -0.025 | 2.497
16.5 | 0.911 | 0.35946 | -0.026 | 2.534
17 | 0.938 | 0.40276 | -0.027 | 2.329
17.5 | 0.963 | 0.37283 | -0.028 | 2.583
18 | 0.988 | 0.37677 | -0.028 | 2.623
18.5 | 1.013 | 0.40694 | -0.029 | 2.49
19 | 1.041 | 0.43357 | -0.03 | 2.401
19.5 | 1.066 | 0.43864 | -0.031 | 2.43
20 | 1.091 | 0.43032 | -0.031 | 2.535

## 8. Re 50k Mach 0.50 (2)
BIGFOIL.COM POLAR EXPORT
NACA66A110
NACA66A110 |  |  |  | Cl Max: | 0.946 | at alpha= | 20 | deg
XFOIL ncrit=9 |  |  |  | L/D Max: | 19.9227 | at alpha= | 5 | deg
Re: | 50000 |  |  | Cd Min: | 0.28926 | at alpha= | 20 | deg
Mach: | 0.5 |  |  | Cl=0 at alpha= | 1.5735 | deg
|  |  |  | @ Cl=0.1, Cd= | 0.028054
|  |  |  | @ Cl=0.4, Cd= | 0.029337
|  |  |  | @ Cl=0.6, Cd= | 0.030673
alpha (deg) | Cl | Cd | Cm | Cl/Cd
-20 | -0.8251 | 0.27305 | 0.0546 | -3.0218
-19.5 | -0.8114 | 0.27202 | 0.0474 | -2.9829
-19 | -0.7834 | 0.25762 | 0.0441 | -3.0409
-18.5 | -0.7613 | 0.24956 | 0.0394 | -3.0506
-18 | -0.7523 | 0.24969 | 0.0321 | -3.0129
-17.5 | -0.719 | 0.23347 | 0.0299 | -3.0796
-17 | -0.7063 | 0.23006 | 0.0238 | -3.0701
-16.5 | -0.6782 | 0.21803 | 0.0209 | -3.1106
-16 | -0.6648 | 0.21271 | 0.0155 | -3.1254
-15.5 | -0.6448 | 0.20505 | 0.0118 | -3.1446
-15 | -0.6202 | 0.19512 | 0.0087 | -3.1786
-14.5 | -0.605 | 0.18818 | 0.0045 | -3.215
-14 | -0.602 | 0.18498 | -0.0002 | -3.2544
-13.5 | -0.583 | 0.17646 | -0.0031 | -3.3039
-13 | -0.5713 | 0.16963 | -0.0061 | -3.3679
-12.5 | -0.5359 | 0.15757 | -0.007 | -3.401
-12 | -0.5329 | 0.1525 | -0.0097 | -3.4944
-11.5 | -0.5085 | 0.14304 | -0.0111 | -3.5549
-11 | -0.5093 | 0.1381 | -0.0128 | -3.6879
-10.5 | -0.4851 | 0.12912 | -0.0133 | -3.757
-10 | -0.4778 | 0.12277 | -0.0136 | -3.8918
-9.5 | -0.4508 | 0.11424 | -0.0131 | -3.9461
-9 | -0.4544 | 0.10939 | -0.012 | -4.1539
-8.5 | -0.4267 | 0.10044 | -0.0126 | -4.2483
-8 | -0.4878 | 0.08851 | -0.0322 | -5.5112
-7.5 | -0.5427 | 0.07829 | -0.0419 | -6.9319
-7 | -0.5808 | 0.07227 | -0.038 | -8.0365
-6.5 | -0.616 | 0.06647 | -0.0323 | -9.2673
-6 | -0.6447 | 0.06086 | -0.026 | -10.5932
-5.5 | -0.6674 | 0.05494 | -0.0198 | -12.1478
-5 | -0.6639 | 0.04876 | -0.0141 | -13.6157
-4.5 | -0.6473 | 0.04272 | -0.0088 | -15.1522
-4 | -0.6149 | 0.03744 | -0.0043 | -16.4236
-3 | -0.1379 | 0.0277 | -0.0365 | -4.9783
-2.5 | -0.1264 | 0.02718 | -0.0304 | -4.6505
-2 | -0.1128 | 0.02677 | -0.0243 | -4.2137
-1.5 | -0.0977 | 0.02646 | -0.0184 | -3.6924
-1 | -0.0817 | 0.02622 | -0.0124 | -3.1159
-0.5 | -0.0654 | 0.02603 | -0.0065 | -2.5125
0 | -0.0491 | 0.02588 | -0.0005 | -1.8972
0.5 | -0.0333 | 0.02576 | 0.0056 | -1.2927
1 | -0.018 | 0.02568 | 0.0117 | -0.70093
1.5 | -0.0026 | 0.02566 | 0.0177 | -0.10133
2 | 0.0151 | 0.02577 | 0.0231 | 0.58595
2.5 | 0.0383 | 0.02617 | 0.0274 | 1.4635
3 | 0.0683 | 0.02696 | 0.0301 | 2.5334
3.5 | 0.1019 | 0.02812 | 0.0318 | 3.6238
4 | 0.1404 | 0.02981 | 0.0319 | 4.7098
4.5 | 0.5632 | 0.02904 | 0.0035 | 19.3939
5 | 0.6957 | 0.03492 | -0.0025 | 19.9227
5.5 | 0.7397 | 0.04058 | 0.002 | 18.2282
6 | 0.7494 | 0.04566 | 0.01 | 16.4126
6.5 | 0.7451 | 0.05109 | 0.0177 | 14.5841
7 | 0.7338 | 0.05737 | 0.0237 | 12.7907
7.5 | 0.7213 | 0.06457 | 0.0276 | 11.1708
8 | 0.6684 | 0.07182 | 0.029 | 9.3066
8.5 | 0.6565 | 0.08153 | 0.0263 | 8.0523
9 | 0.638 | 0.09345 | 0.0186 | 6.8272
9.5 | 0.616 | 0.10744 | 0.0053 | 5.7334
10 | 0.5756 | 0.12306 | -0.0155 | 4.6774
11 | 0.6076 | 0.14004 | -0.0189 | 4.3388
11.5 | 0.6241 | 0.14805 | -0.0203 | 4.2155
12 | 0.6323 | 0.15486 | -0.0223 | 4.083
12.5 | 0.6497 | 0.16306 | -0.0244 | 3.9844
13 | 0.6684 | 0.17124 | -0.0267 | 3.9033
13.5 | 0.6999 | 0.18312 | -0.0286 | 3.8221
14 | 0.712 | 0.19019 | -0.0322 | 3.7436
14.5 | 0.7282 | 0.198 | -0.0358 | 3.6778
15 | 0.7439 | 0.20541 | -0.0397 | 3.6215
15.5 | 0.7644 | 0.2142 | -0.0433 | 3.5686
16 | 0.7824 | 0.2216 | -0.0475 | 3.5307
16.5 | 0.794 | 0.22668 | -0.0533 | 3.5027
17 | 0.8201 | 0.23783 | -0.0568 | 3.4483
17.5 | 0.8367 | 0.24363 | -0.0623 | 3.4343
18 | 0.8581 | 0.25275 | -0.067 | 3.3951
18.5 | 0.8793 | 0.2606 | -0.0719 | 3.3741
19 | 0.8991 | 0.26856 | -0.0773 | 3.3479
19.5 | 0.9205 | 0.2765 | -0.0824 | 3.3291
20 | 0.946 | 0.28926 | -0.0864 | 3.2704

## 9. Re 100k Mach 0.00 (1)
BIGFOIL.COM POLAR EXPORT
NACA66A110
NACA66A110 |  |  |  | Cl Max: | 0.722 | at alpha= | 9.5 | deg
JavaFoil+Calcfoil stall+Eppler ext transition |  |  |  | L/D Max: | 29.006 | at alpha= | 3 | deg
Re: | 100000 |  |  | Cd Min: | 0.01175 | at alpha= | -0.5 | deg
Mach: | 0 |  |  | Cl=0 at alpha= | -0.81034 | deg
|  |  |  | @ Cl=0.1, Cd= | 0.01188
|  |  |  | @ Cl=0.4, Cd= | 0.014953
|  |  |  | @ Cl=0.6, Cd= | 0.21992
alpha (deg) | Cl | Cd | Cm | Cl/Cd
-15 | -0.468 | 0.25464 | 0.001 | -1.84
-14.5 | -0.493 | 0.23266 | 0 | -2.12
-14 | -0.515 | 0.20013 | 0 | -2.574
-13.5 | -0.533 | 0.18971 | 0 | -2.81
-13 | -0.55 | 0.16069 | 0 | -3.423
-12.5 | -0.565 | 0.15693 | 0 | -3.603
-12 | -0.579 | 0.13692 | -0.001 | -4.228
-11.5 | -0.59 | 0.12268 | -0.001 | -4.808
-11 | -0.598 | 0.11164 | -0.001 | -5.356
-10.5 | -0.603 | 0.10255 | -0.001 | -5.877
-10 | -0.604 | 0.09445 | -0.002 | -6.392
-9.5 | -0.601 | 0.08607 | -0.002 | -6.978
-9 | -0.593 | 0.07832 | -0.002 | -7.572
-8.5 | -0.581 | 0.07117 | -0.002 | -8.164
-8 | -0.565 | 0.06615 | -0.003 | -8.534
-7.5 | -0.543 | 0.06225 | -0.003 | -8.729
-7 | -0.518 | 0.05588 | -0.003 | -9.272
-6.5 | -0.489 | 0.05207 | -0.004 | -9.386
-6 | -0.456 | 0.04818 | -0.004 | -9.458
-5.5 | -0.419 | 0.04561 | -0.004 | -9.195
-5 | -0.38 | 0.04241 | -0.005 | -8.97
-4.5 | -0.339 | 0.03991 | -0.005 | -8.498
-4 | -0.296 | 0.03795 | -0.006 | -7.795
-3.5 | -0.251 | 0.03613 | -0.006 | -6.947
-3 | -0.206 | 0.03449 | -0.007 | -5.958
-2.5 | -0.16 | 0.03297 | -0.008 | -4.841
-2 | -0.14 | 0.01268 | -0.017 | -11.01
-1.5 | -0.081 | 0.01253 | -0.018 | -6.486
-1 | -0.022 | 0.01182 | -0.018 | -1.887
-0.5 | 0.036 | 0.01175 | -0.019 | 3.037
0 | 0.093 | 0.01187 | -0.019 | 7.863
0.5 | 0.151 | 0.01195 | -0.02 | 12.616
1 | 0.208 | 0.01207 | -0.021 | 17.198
1.5 | 0.264 | 0.01221 | -0.022 | 21.637
2 | 0.32 | 0.01239 | -0.022 | 25.82
2.5 | 0.384 | 0.01486 | -0.024 | 25.874
3 | 0.441 | 0.01519 | -0.024 | 29.006
3.5 | 0.402 | 0.03517 | -0.011 | 11.428
4 | 0.446 | 0.03637 | -0.011 | 12.251
4.5 | 0.487 | 0.03841 | -0.011 | 12.681
5 | 0.527 | 0.04089 | -0.011 | 12.877
5.5 | 0.564 | 0.04376 | -0.011 | 12.882
6 | 0.598 | 0.04674 | -0.011 | 12.79
6.5 | 0.628 | 0.05106 | -0.011 | 12.306
7 | 0.655 | 0.05532 | -0.011 | 11.84
7.5 | 0.678 | 0.05921 | -0.011 | 11.445
8 | 0.696 | 0.06454 | -0.011 | 10.781
8.5 | 0.709 | 0.0703 | -0.011 | 10.089
9 | 0.718 | 0.07665 | -0.011 | 9.369
9.5 | 0.722 | 0.08519 | -0.011 | 8.477
10 | 0.722 | 0.09232 | -0.011 | 7.82
10.5 | 0.717 | 0.10224 | -0.011 | 7.017
11 | 0.708 | 0.11476 | -0.011 | 6.168
11.5 | 0.688 | 0.12401 | -0.012 | 5.55
12 | 0.665 | 0.13895 | -0.012 | 4.789
12.5 | 0.64 | 0.1518 | -0.012 | 4.215
13 | 0.613 | 0.16496 | -0.012 | 3.714
13.5 | 0.584 | 0.1841 | -0.013 | 3.174
14 | 0.555 | 0.20536 | -0.013 | 2.704
14.5 | 0.526 | 0.21992 | -0.013 | 2.394

## 10. Re 100k Mach 0.00 (2)
BIGFOIL.COM POLAR EXPORT
NACA66A110
NACA66A110 |  |  |  | Cl Max: | 0.8435 | at alpha= | 20 | deg
XFOIL ncrit=9 |  |  |  | L/D Max: | 29.0092 | at alpha= | 4 | deg
Re: | 100000 |  |  | Cd Min: | 0.25102 | at alpha= | 20 | deg
Mach: | 0 |  |  | Cl=0 at alpha= | 1.1233 | deg
|  |  |  | @ Cl=0.1, Cd= | 0.021159
|  |  |  | @ Cl=0.4, Cd= | 0.022535
|  |  |  | @ Cl=0.6, Cd= | 0.022072
alpha (deg) | Cl | Cd | Cm | Cl/Cd
-20 | -0.7449 | 0.24353 | 0.0452 | -3.0588
-19.5 | -0.729 | 0.23763 | 0.0405 | -3.0678
-19 | -0.7181 | 0.23471 | 0.0345 | -3.0595
-18.5 | -0.7137 | 0.2337 | 0.0281 | -3.0539
-18 | -0.6882 | 0.21949 | 0.0261 | -3.1355
-17.5 | -0.6663 | 0.21051 | 0.0244 | -3.1652
-17 | -0.6503 | 0.20381 | 0.0209 | -3.1907
-16.5 | -0.6363 | 0.19745 | 0.0167 | -3.2226
-16 | -0.6386 | 0.19558 | 0.0092 | -3.2652
-15.5 | -0.6194 | 0.18464 | 0.0068 | -3.3546
-15 | -0.5963 | 0.17595 | 0.0057 | -3.389
-14.5 | -0.5844 | 0.16902 | 0.0021 | -3.4576
-14 | -0.5876 | 0.16405 | -0.0046 | -3.5818
-13.5 | -0.5965 | 0.15871 | -0.0125 | -3.7584
-13 | -0.5555 | 0.14671 | -0.0081 | -3.7864
-12.5 | -0.5578 | 0.1399 | -0.0139 | -3.9871
-12 | -0.5771 | 0.13347 | -0.0234 | -4.3238
-11.5 | -0.5403 | 0.12401 | -0.0189 | -4.3569
-11 | -0.5692 | 0.11647 | -0.0301 | -4.8871
-10.5 | -0.5387 | 0.10808 | -0.0261 | -4.9843
-10 | -0.5478 | 0.09908 | -0.0313 | -5.5289
-9.5 | -0.5552 | 0.09105 | -0.0361 | -6.0977
-9 | -0.5647 | 0.08216 | -0.0395 | -6.8732
-8.5 | -0.6031 | 0.07565 | -0.0402 | -7.9722
-8 | -0.6299 | 0.06989 | -0.0356 | -9.0127
-7.5 | -0.6812 | 0.06785 | -0.0266 | -10.0398
-6.5 | -0.6866 | 0.0565 | -0.0149 | -12.1522
-5 | -0.6201 | 0.03391 | -0.0016 | -18.2866
-4.5 | -0.5749 | 0.02881 | 0.0021 | -19.9549
-4 | -0.5296 | 0.02578 | 0.0046 | -20.5431
-3.5 | -0.4829 | 0.0233 | 0.007 | -20.7253
-3 | -0.4411 | 0.02094 | 0.0093 | -21.0649
-2.5 | -0.4027 | 0.01927 | 0.0122 | -20.8978
-2 | -0.0957 | 0.02061 | -0.0211 | -4.6434
-1.5 | -0.0851 | 0.02044 | -0.0156 | -4.1634
-1 | -0.0737 | 0.02028 | -0.0101 | -3.6341
-0.5 | -0.0623 | 0.02011 | -0.0046 | -3.098
0 | -0.0518 | 0.01992 | 0.0011 | -2.6004
0.5 | -0.0431 | 0.01967 | 0.0071 | -2.1912
1 | -0.0161 | 0.0197 | 0.0096 | -0.81726
1.5 | 0.0492 | 0.02053 | 0.005 | 2.3965
2 | 0.1082 | 0.02126 | 0.0018 | 5.0894
2.5 | 0.1666 | 0.02202 | -0.001 | 7.5658
3 | 0.2452 | 0.02311 | -0.007 | 10.6101
3.5 | 0.3514 | 0.02339 | -0.0161 | 15.0235
4 | 0.568 | 0.01958 | -0.0255 | 29.0092
4.5 | 0.594 | 0.02172 | -0.0202 | 27.3481
5 | 0.6319 | 0.02394 | -0.0169 | 26.3952
5.5 | 0.6818 | 0.02814 | -0.0152 | 24.2289
6 | 0.7154 | 0.03142 | -0.0104 | 22.7689
6.5 | 0.7482 | 0.0368 | -0.006 | 20.3315
8.5 | 0.7747 | 0.07015 | 0.0149 | 11.0435
9 | 0.7469 | 0.07671 | 0.0175 | 9.7367
9.5 | 0.739 | 0.08446 | 0.0188 | 8.7497
10 | 0.6791 | 0.09579 | 0.0097 | 7.0895
10.5 | 0.678 | 0.10483 | 0.0072 | 6.4676
11 | 0.7014 | 0.11263 | 0.0099 | 6.2275
11.5 | 0.657 | 0.12378 | -0.0041 | 5.3078
12 | 0.6851 | 0.13233 | -0.0015 | 5.1772
12.5 | 0.661 | 0.14093 | -0.0118 | 4.6903
13 | 0.6951 | 0.15059 | -0.0083 | 4.6158
13.5 | 0.6735 | 0.15766 | -0.019 | 4.2719
14 | 0.6851 | 0.16517 | -0.022 | 4.1478
14.5 | 0.7012 | 0.1746 | -0.024 | 4.016
15 | 0.6999 | 0.18066 | -0.0308 | 3.8741
16 | 0.7418 | 0.19986 | -0.0341 | 3.7116
16.5 | 0.7388 | 0.20329 | -0.0421 | 3.6342
17 | 0.7513 | 0.20995 | -0.0468 | 3.5785
17.5 | 0.7676 | 0.21698 | -0.0502 | 3.5377
18 | 0.804 | 0.23401 | -0.0487 | 3.4358
18.5 | 0.805 | 0.2356 | -0.0561 | 3.4168
19 | 0.8118 | 0.23813 | -0.0633 | 3.4091
19.5 | 0.8271 | 0.24447 | -0.0679 | 3.3832
20 | 0.8435 | 0.25102 | -0.0719 | 3.3603

## 11. Re 100k Mach 0.10 (1)
BIGFOIL.COM POLAR EXPORT
NACA66A110
NACA66A110 |  |  |  | Cl Max: | 0.713 | at alpha= | 9.5 | deg
JavaFoil+Calcfoil stall+Eppler ext transition |  |  |  | L/D Max: | 25.936 | at alpha= | 2.5 | deg
Re: | 100000 |  |  | Cd Min: | 0.01178 | at alpha= | -0.5 | deg
Mach: | 0.1 |  |  | Cl=0 at alpha= | -0.81034 | deg
|  |  |  | @ Cl=0.1, Cd= | 0.011899
|  |  |  | @ Cl=0.4, Cd= | 0.03503
|  |  |  | @ Cl=0.6, Cd= | 0.23964
alpha (deg) | Cl | Cd | Cm | Cl/Cd
-15 | -0.425 | 0.26706 | 0.001 | -1.592
-14.5 | -0.453 | 0.2371 | 0 | -1.909
-14 | -0.478 | 0.21821 | 0 | -2.19
-13.5 | -0.499 | 0.19013 | 0 | -2.625
-13 | -0.519 | 0.17481 | 0 | -2.971
-12.5 | -0.538 | 0.16486 | 0 | -3.264
-12 | -0.555 | 0.14313 | -0.001 | -3.878
-11.5 | -0.569 | 0.12789 | -0.001 | -4.453
-11 | -0.581 | 0.11599 | -0.001 | -5.008
-10.5 | -0.589 | 0.10705 | -0.001 | -5.5
-10 | -0.593 | 0.09625 | -0.002 | -6.158
-9.5 | -0.592 | 0.08781 | -0.002 | -6.745
-9 | -0.587 | 0.07878 | -0.002 | -7.453
-8.5 | -0.577 | 0.07198 | -0.002 | -8.018
-8 | -0.562 | 0.06646 | -0.003 | -8.46
-7.5 | -0.542 | 0.06131 | -0.003 | -8.848
-7 | -0.518 | 0.05576 | -0.003 | -9.291
-6.5 | -0.489 | 0.05173 | -0.004 | -9.46
-6 | -0.457 | 0.04866 | -0.004 | -9.389
-5.5 | -0.421 | 0.04552 | -0.004 | -9.243
-5 | -0.382 | 0.04263 | -0.005 | -8.959
-4.5 | -0.341 | 0.04006 | -0.005 | -8.503
-4 | -0.297 | 0.03805 | -0.006 | -7.81
-3.5 | -0.252 | 0.03621 | -0.006 | -6.966
-3 | -0.207 | 0.03454 | -0.007 | -5.979
-2.5 | -0.16 | 0.03305 | -0.008 | -4.85
-2 | -0.14 | 0.01267 | -0.017 | -11.073
-1.5 | -0.082 | 0.01252 | -0.018 | -6.522
-1 | -0.022 | 0.01185 | -0.018 | -1.891
-0.5 | 0.036 | 0.01178 | -0.019 | 3.043
0 | 0.094 | 0.01189 | -0.02 | 7.883
0.5 | 0.152 | 0.01198 | -0.02 | 12.648
1 | 0.209 | 0.0121 | -0.021 | 17.233
1.5 | 0.265 | 0.01225 | -0.022 | 21.651
2 | 0.329 | 0.01454 | -0.023 | 22.633
2.5 | 0.386 | 0.01489 | -0.024 | 25.936
3 | 0.36 | 0.03333 | -0.012 | 10.785
3.5 | 0.404 | 0.0352 | -0.011 | 11.472
4 | 0.448 | 0.03636 | -0.011 | 12.307
4.5 | 0.489 | 0.03854 | -0.011 | 12.693
5 | 0.529 | 0.04105 | -0.011 | 12.878
5.5 | 0.566 | 0.04406 | -0.011 | 12.839
6 | 0.599 | 0.0471 | -0.011 | 12.725
6.5 | 0.629 | 0.05112 | -0.011 | 12.312
7 | 0.655 | 0.0554 | -0.011 | 11.828
7.5 | 0.677 | 0.05962 | -0.011 | 11.352
8 | 0.693 | 0.06497 | -0.011 | 10.674
8.5 | 0.705 | 0.07076 | -0.011 | 9.965
9 | 0.712 | 0.07769 | -0.011 | 9.162
9.5 | 0.713 | 0.08674 | -0.011 | 8.225
10 | 0.71 | 0.09395 | -0.011 | 7.56
10.5 | 0.703 | 0.10608 | -0.011 | 6.624
11 | 0.69 | 0.11686 | -0.011 | 5.902
11.5 | 0.666 | 0.13059 | -0.012 | 5.1
12 | 0.639 | 0.14901 | -0.012 | 4.287
12.5 | 0.609 | 0.16444 | -0.012 | 3.705
13 | 0.578 | 0.17844 | -0.013 | 3.239
13.5 | 0.546 | 0.1941 | -0.013 | 2.811
14 | 0.513 | 0.22028 | -0.013 | 2.33
14.5 | 0.481 | 0.23964 | -0.013 | 2.007

## 12. Re 100k Mach 0.10 (2)
BIGFOIL.COM POLAR EXPORT
NACA66A110
NACA66A110 |  |  |  | Cl Max: | 0.8462 | at alpha= | 20 | deg
XFOIL ncrit=9 |  |  |  | L/D Max: | 28.9193 | at alpha= | 4 | deg
Re: | 100000 |  |  | Cd Min: | 0.25184 | at alpha= | 20 | deg
Mach: | 0.1 |  |  | Cl=0 at alpha= | 1.0914 | deg
|  |  |  | @ Cl=0.1, Cd= | 0.021232
|  |  |  | @ Cl=0.4, Cd= | 0.022558
|  |  |  | @ Cl=0.6, Cd= | 0.022061
alpha (deg) | Cl | Cd | Cm | Cl/Cd
-8 | -0.6173 | 0.07055 | -0.0362 | -8.7498
-7.5 | -0.6909 | 0.06968 | -0.0261 | -9.9153
-6.5 | -0.6875 | 0.05733 | -0.015 | -11.992
-5 | -0.6234 | 0.03437 | -0.0018 | -18.1379
-4.5 | -0.5787 | 0.02915 | 0.0019 | -19.8525
-4 | -0.5333 | 0.02601 | 0.0045 | -20.5037
-3.5 | -0.4862 | 0.02347 | 0.0069 | -20.7158
-3 | -0.4439 | 0.02107 | 0.0092 | -21.0679
-2.5 | -0.4052 | 0.01937 | 0.0122 | -20.9189
-2 | -0.0963 | 0.0207 | -0.0212 | -4.6522
-1.5 | -0.0856 | 0.02053 | -0.0157 | -4.1695
-1 | -0.074 | 0.02037 | -0.0102 | -3.6328
-0.5 | -0.0623 | 0.0202 | -0.0047 | -3.0842
0 | -0.0516 | 0.02001 | 0.001 | -2.5787
0.5 | -0.0425 | 0.01977 | 0.007 | -2.1497
1 | -0.0119 | 0.01986 | 0.0089 | -0.59919
1.5 | 0.0532 | 0.02067 | 0.0043 | 2.5738
2 | 0.1107 | 0.02136 | 0.0014 | 5.1826
2.5 | 0.1708 | 0.02215 | -0.0016 | 7.7111
3 | 0.2455 | 0.02317 | -0.0068 | 10.5956
3.5 | 0.3336 | 0.02367 | -0.0132 | 14.0938
4 | 0.57 | 0.01971 | -0.0252 | 28.9193
4.5 | 0.597 | 0.02188 | -0.0201 | 27.2852
5 | 0.6362 | 0.02425 | -0.0169 | 26.2351
5.5 | 0.6859 | 0.02849 | -0.015 | 24.0751
6 | 0.7185 | 0.03176 | -0.01 | 22.6228
6.5 | 0.7506 | 0.03703 | -0.0054 | 20.2701
8.5 | 0.7851 | 0.07162 | 0.0148 | 10.962
9 | 0.7532 | 0.07782 | 0.0176 | 9.6787
9.5 | 0.6965 | 0.08657 | 0.0148 | 8.0455
10 | 0.682 | 0.09626 | 0.0106 | 7.085
10.5 | 0.6852 | 0.10509 | 0.0091 | 6.5201
11 | 0.6686 | 0.11451 | 0.002 | 5.8388
11.5 | 0.6558 | 0.1245 | -0.0043 | 5.2675
12 | 0.689 | 0.13312 | -0.0006 | 5.1758
12.5 | 0.6602 | 0.14159 | -0.012 | 4.6628
13 | 0.698 | 0.15149 | -0.0079 | 4.6076
13.5 | 0.6745 | 0.15832 | -0.0189 | 4.2604
14 | 0.6831 | 0.16579 | -0.0228 | 4.1203
14.5 | 0.7043 | 0.17557 | -0.0236 | 4.0115
15 | 0.7005 | 0.18125 | -0.0311 | 3.8648
15.5 | 0.7176 | 0.18875 | -0.0336 | 3.8019
16 | 0.7447 | 0.20098 | -0.034 | 3.7053
16.5 | 0.7409 | 0.20411 | -0.0422 | 3.6299
17 | 0.7528 | 0.21059 | -0.0472 | 3.5747
17.5 | 0.769 | 0.21761 | -0.0508 | 3.5338
18 | 0.807 | 0.23523 | -0.0489 | 3.4307
18.5 | 0.8086 | 0.23707 | -0.0562 | 3.4108
19 | 0.8144 | 0.23901 | -0.0636 | 3.4074
19.5 | 0.8297 | 0.24527 | -0.0685 | 3.3828
20 | 0.8462 | 0.25184 | -0.0726 | 3.3601

## 13. Re 100k Mach 0.25 (1)
BIGFOIL.COM POLAR EXPORT
NACA66A110
NACA66A110 |  |  |  | Cl Max: | 0.67 | at alpha= | 8 | deg
JavaFoil+Calcfoil stall+Eppler ext transition |  |  |  | L/D Max: | 26.28 | at alpha= | 2.5 | deg
Re: | 100000 |  |  | Cd Min: | 0.0119 | at alpha= | -0.5 | deg
Mach: | 0.25 |  |  | Cl=0 at alpha= | -0.80833 | deg
|  |  |  | @ Cl=0.1, Cd= | 0.012027
|  |  |  | @ Cl=0.4, Cd= | 0.38975
|  |  |  | @ Cl=0.6, Cd= | 0.38975
alpha (deg) | Cl | Cd | Cm | Cl/Cd
-13.5 | -0.133 | 0.20902 | 0 | -0.635
-13 | -0.219 | 0.19119 | 0 | -1.144
-12.5 | -0.281 | 0.17333 | -0.001 | -1.621
-12 | -0.336 | 0.16343 | -0.001 | -2.054
-11.5 | -0.385 | 0.20102 | -0.001 | -1.913
-11 | -0.428 | 0.1672 | -0.001 | -2.561
-10.5 | -0.466 | 0.13468 | -0.002 | -3.459
-10 | -0.496 | 0.11641 | -0.002 | -4.265
-9.5 | -0.52 | 0.10816 | -0.002 | -4.803
-9 | -0.535 | 0.08785 | -0.002 | -6.086
-8.5 | -0.541 | 0.07966 | -0.002 | -6.797
-8 | -0.54 | 0.07323 | -0.003 | -7.374
-7.5 | -0.531 | 0.06591 | -0.003 | -8.052
-7 | -0.514 | 0.05921 | -0.004 | -8.683
-6.5 | -0.491 | 0.05427 | -0.004 | -9.044
-6 | -0.462 | 0.05017 | -0.004 | -9.204
-5.5 | -0.428 | 0.04692 | -0.005 | -9.116
-5 | -0.39 | 0.0433 | -0.005 | -9.001
-4.5 | -0.349 | 0.04056 | -0.005 | -8.593
-4 | -0.305 | 0.03842 | -0.006 | -7.926
-3.5 | -0.259 | 0.03645 | -0.006 | -7.097
-3 | -0.212 | 0.0347 | -0.007 | -6.109
-2.5 | -0.164 | 0.03342 | -0.008 | -4.92
-2 | -0.144 | 0.01279 | -0.017 | -11.264
-1.5 | -0.084 | 0.01264 | -0.018 | -6.637
-1 | -0.023 | 0.01199 | -0.018 | -1.917
-0.5 | 0.037 | 0.0119 | -0.019 | 3.088
0 | 0.096 | 0.01202 | -0.02 | 8.004
0.5 | 0.155 | 0.01212 | -0.021 | 12.825
1 | 0.214 | 0.01225 | -0.022 | 17.456
1.5 | 0.272 | 0.01242 | -0.022 | 21.906
2 | 0.338 | 0.01471 | -0.024 | 22.954
2.5 | 0.396 | 0.01508 | -0.024 | 26.28
3 | 0.368 | 0.03385 | -0.012 | 10.879
3.5 | 0.414 | 0.03545 | -0.012 | 11.686
4 | 0.459 | 0.03738 | -0.011 | 12.274
4.5 | 0.501 | 0.03967 | -0.011 | 12.621
5 | 0.54 | 0.04154 | -0.011 | 12.994
5.5 | 0.575 | 0.04518 | -0.011 | 12.734
6 | 0.607 | 0.04803 | -0.011 | 12.627
6.5 | 0.632 | 0.05287 | -0.011 | 11.96
7 | 0.652 | 0.05814 | -0.011 | 11.215
7.5 | 0.665 | 0.06338 | -0.011 | 10.493
8 | 0.67 | 0.07045 | -0.011 | 9.517
8.5 | 0.668 | 0.07772 | -0.011 | 8.589
9 | 0.656 | 0.08737 | -0.011 | 7.511
9.5 | 0.636 | 0.10668 | -0.011 | 5.965
10 | 0.608 | 0.11898 | -0.012 | 5.113
10.5 | 0.573 | 0.13373 | -0.012 | 4.283
11 | 0.528 | 0.16369 | -0.012 | 3.224
11.5 | 0.465 | 0.1931 | -0.012 | 2.408
12 | 0.396 | 0.23082 | -0.013 | 1.716
12.5 | 0.321 | 0.28532 | -0.013 | 1.124
13 | 0.236 | 0.38975 | -0.013 | 0.607

## 14. Re 100k Mach 0.25 (2)
BIGFOIL.COM POLAR EXPORT
NACA66A110
NACA66A110 |  |  |  | Cl Max: | 0.7592 | at alpha= | 6.5 | deg
XFOIL ncrit=9 |  |  |  | L/D Max: | 29.7068 | at alpha= | 3.5 | deg
Re: | 100000 |  |  | Cd Min: | 0.24868 | at alpha= | -20 | deg
Mach: | 0.25 |  |  | Cl=0 at alpha= | 0.90965 | deg
|  |  |  | @ Cl=0.1, Cd= | 0.021664
|  |  |  | @ Cl=0.4, Cd= | 0.02137
|  |  |  | @ Cl=0.6, Cd= | 0.021838
alpha (deg) | Cl | Cd | Cm | Cl/Cd
-20 | -0.7601 | 0.24868 | 0.0474 | -3.0565
-19.5 | -0.7456 | 0.24464 | 0.0415 | -3.0477
-19 | -0.7378 | 0.24369 | 0.0349 | -3.0276
-18.5 | -0.7316 | 0.2419 | 0.0288 | -3.0244
-18 | -0.6924 | 0.22124 | 0.0297 | -3.1296
-17.5 | -0.6745 | 0.21418 | 0.0261 | -3.1492
-17 | -0.6581 | 0.20744 | 0.022 | -3.1725
-16.5 | -0.6487 | 0.20324 | 0.0159 | -3.1918
-16 | -0.6527 | 0.20226 | 0.0082 | -3.227
-15.5 | -0.6132 | 0.18608 | 0.0099 | -3.2954
-15 | -0.5978 | 0.179 | 0.0064 | -3.3397
-14.5 | -0.5927 | 0.17366 | 0.0008 | -3.413
-14 | -0.6003 | 0.1699 | -0.0072 | -3.5333
-13.5 | -0.5621 | 0.1569 | -0.0046 | -3.5825
-13 | -0.5539 | 0.14998 | -0.0086 | -3.6932
-12.5 | -0.5717 | 0.14519 | -0.018 | -3.9376
-12 | -0.5358 | 0.13463 | -0.0148 | -3.9798
-11.5 | -0.5556 | 0.12865 | -0.0241 | -4.3187
-11 | -0.5242 | 0.11922 | -0.0213 | -4.3969
-10.5 | -0.5401 | 0.11097 | -0.0286 | -4.8671
-10 | -0.5295 | 0.10366 | -0.0299 | -5.108
-9.5 | -0.5904 | 0.09537 | -0.0439 | -6.1906
-9 | -0.5352 | 0.08723 | -0.0361 | -6.1355
-8.5 | -0.5792 | 0.07972 | -0.0418 | -7.2654
-8 | -0.5865 | 0.07347 | -0.038 | -7.9829
-7.5 | -0.6276 | 0.06904 | -0.0309 | -9.0904
-6.5 | -0.6825 | 0.06071 | -0.016 | -11.242
-6 | -0.6866 | 0.05596 | -0.0088 | -12.2695
-5 | -0.6401 | 0.03678 | -0.0031 | -17.4035
-4.5 | -0.5986 | 0.03107 | 0.001 | -19.2662
-4 | -0.5531 | 0.0273 | 0.0039 | -20.2601
-3.5 | -0.5046 | 0.02447 | 0.0065 | -20.6212
-3 | -0.4591 | 0.02182 | 0.0089 | -21.0403
-2.5 | -0.4186 | 0.02 | 0.012 | -20.93
-2 | -0.1114 | 0.02125 | -0.0194 | -5.2424
-1.5 | -0.0882 | 0.02103 | -0.0161 | -4.194
-1 | -0.0754 | 0.02086 | -0.0106 | -3.6146
-0.5 | -0.0626 | 0.02069 | -0.0051 | -3.0256
0 | -0.0505 | 0.02051 | 0.0006 | -2.4622
0.5 | -0.0399 | 0.0203 | 0.0065 | -1.9655
1 | 0.0088 | 0.02064 | 0.0052 | 0.42636
1.5 | 0.07 | 0.0213 | 0.0016 | 3.2864
2 | 0.1309 | 0.02204 | -0.0016 | 5.9392
2.5 | 0.2027 | 0.02304 | -0.0065 | 8.7977
3 | 0.2614 | 0.02367 | -0.0084 | 11.0435
3.5 | 0.5573 | 0.01876 | -0.03 | 29.7068
4 | 0.5807 | 0.02047 | -0.024 | 28.3683
4.5 | 0.614 | 0.02283 | -0.0193 | 26.8944
5 | 0.6605 | 0.02602 | -0.0169 | 25.3843
5.5 | 0.7068 | 0.0304 | -0.014 | 23.25
6 | 0.7336 | 0.0337 | -0.0077 | 21.7685
6.5 | 0.7592 | 0.03855 | -0.0016 | 19.6939
8.5 | 0.703 | 0.07529 | 0.0145 | 9.3372
9 | 0.7511 | 0.08316 | 0.018 | 9.032
9.5 | 0.6804 | 0.09214 | 0.0122 | 7.3844
10 | 0.6611 | 0.10185 | 0.0064 | 6.4909
10.5 | 0.6505 | 0.11076 | 0.0017 | 5.8731
11 | 0.6509 | 0.11927 | -0.0014 | 5.4574
11.5 | 0.676 | 0.12813 | 0.0003 | 5.2759

## 15. Re 100k Mach 0.50 (1)
BIGFOIL.COM POLAR EXPORT
NACA66A110
NACA66A110 |  |  |  | Cl Max: | 1.091 | at alpha= | 20 | deg
JavaFoil+Calcfoil stall+Eppler ext transition |  |  |  | L/D Max: | 24.123 | at alpha= | 2 | deg
Re: | 100000 |  |  | Cd Min: | 0.01253 | at alpha= | -0.5 | deg
Mach: | 0.5 |  |  | Cl=0 at alpha= | -0.81061 | deg
|  |  |  | @ Cl=0.1, Cd= | 0.012611
|  |  |  | @ Cl=0.4, Cd= | 0.13185
|  |  |  | @ Cl=0.6, Cd= | 0.18222
alpha (deg) | Cl | Cd | Cm | Cl/Cd
-20 | -1.021 | 0.34444 | 0.005 | -2.963
-19.5 | -0.992 | 0.33672 | 0.005 | -2.947
-19 | -0.966 | 0.31956 | 0.004 | -3.024
-18.5 | -0.941 | 0.32416 | 0.004 | -2.902
-18 | -0.915 | 0.31433 | 0.004 | -2.911
-17.5 | -0.889 | 0.31003 | 0.003 | -2.869
-17 | -0.862 | 0.27655 | 0.003 | -3.115
-16.5 | -0.835 | 0.27763 | 0.002 | -3.009
-16 | -0.809 | 0.26812 | 0.002 | -3.019
-15.5 | -0.784 | 0.26313 | 0.002 | -2.978
-15 | -0.757 | 0.26817 | 0.001 | -2.824
-14.5 | -0.73 | 0.23751 | 0.001 | -3.073
-14 | -0.703 | 0.23687 | 0 | -2.969
-13.5 | -0.677 | 0.23557 | 0 | -2.875
-13 | -0.651 | 0.22944 | 0 | -2.837
-12.5 | -0.625 | 0.22588 | -0.001 | -2.765
-12 | -0.598 | 0.22237 | -0.001 | -2.691
-11.5 | -0.571 | 0.19522 | -0.001 | -2.924
-11 | -0.544 | 0.18805 | -0.002 | -2.895
-10.5 | -0.518 | 0.18171 | -0.002 | -2.851
-10 | -0.492 | 0.16608 | -0.002 | -2.959
-9.5 | -0.465 | 0.16258 | -0.003 | -2.86
-9 | -0.438 | 0.15935 | -0.003 | -2.751
-8.5 | -0.411 | 0.15546 | -0.003 | -2.645
-8 | -0.385 | 0.1471 | -0.004 | -2.615
-7.5 | -0.358 | 0.1406 | -0.004 | -2.546
-7 | -0.331 | 0.13799 | -0.004 | -2.401
-6.5 | -0.305 | 0.13038 | -0.004 | -2.337
-6 | -0.278 | 0.11892 | -0.004 | -2.335
-5.5 | -0.41 | 0.05873 | -0.005 | -6.984
-5 | -0.407 | 0.04986 | -0.005 | -8.168
-4.5 | -0.377 | 0.04394 | -0.006 | -8.577
-4 | -0.334 | 0.04052 | -0.006 | -8.25
-3.5 | -0.286 | 0.03778 | -0.007 | -7.568
-3 | -0.235 | 0.03569 | -0.008 | -6.595
-2.5 | -0.183 | 0.03407 | -0.008 | -5.373
-2 | -0.13 | 0.03247 | -0.01 | -4.002
-1.5 | -0.093 | 0.01435 | -0.02 | -6.514
-1 | -0.025 | 0.01267 | -0.02 | -2.005
-0.5 | 0.041 | 0.01253 | -0.021 | 3.247
0 | 0.107 | 0.01262 | -0.022 | 8.457
0.5 | 0.172 | 0.01275 | -0.023 | 13.528
1 | 0.237 | 0.01292 | -0.024 | 18.368
1.5 | 0.302 | 0.01313 | -0.025 | 23.003
2 | 0.375 | 0.01556 | -0.026 | 24.123
2.5 | 0.359 | 0.03273 | -0.013 | 10.959
3 | 0.409 | 0.03468 | -0.012 | 11.797
3.5 | 0.458 | 0.0366 | -0.012 | 12.523
4 | 0.504 | 0.03924 | -0.012 | 12.855
4.5 | 0.542 | 0.04282 | -0.012 | 12.663
5 | 0.567 | 0.04783 | -0.012 | 11.856
5.5 | 0.563 | 0.05561 | -0.011 | 10.123
6 | 0.362 | 0.10402 | -0.011 | 3.483
6.5 | 0.389 | 0.12097 | -0.011 | 3.213
7 | 0.415 | 0.14668 | -0.013 | 2.832
7.5 | 0.442 | 0.1486 | -0.014 | 2.972
8 | 0.468 | 0.13998 | -0.014 | 3.343
8.5 | 0.494 | 0.15029 | -0.014 | 3.289
9 | 0.521 | 0.17715 | -0.016 | 2.942
9.5 | 0.547 | 0.17976 | -0.017 | 3.045
10 | 0.573 | 0.1777 | -0.017 | 3.227
10.5 | 0.599 | 0.18153 | -0.018 | 3.302
11 | 0.625 | 0.19958 | -0.018 | 3.133
11.5 | 0.652 | 0.20042 | -0.02 | 3.255
12 | 0.678 | 0.21695 | -0.02 | 3.127
12.5 | 0.704 | 0.22036 | -0.021 | 3.196
13 | 0.73 | 0.22611 | -0.021 | 3.228
13.5 | 0.756 | 0.22748 | -0.021 | 3.322
14 | 0.781 | 0.23274 | -0.022 | 3.357
14.5 | 0.809 | 0.26317 | -0.024 | 3.073
15 | 0.834 | 0.27014 | -0.024 | 3.088
15.5 | 0.859 | 0.27151 | -0.025 | 3.166
16 | 0.885 | 0.28028 | -0.025 | 3.157
16.5 | 0.911 | 0.28529 | -0.026 | 3.193
17 | 0.938 | 0.30682 | -0.027 | 3.057
17.5 | 0.963 | 0.30473 | -0.028 | 3.161
18 | 0.988 | 0.30297 | -0.028 | 3.262
18.5 | 1.013 | 0.30946 | -0.029 | 3.275
19 | 1.041 | 0.33371 | -0.031 | 3.12
19.5 | 1.066 | 0.33981 | -0.031 | 3.137
20 | 1.091 | 0.33354 | -0.031 | 3.27

## 16. Re 100k Mach 0.50 (2)
BIGFOIL.COM POLAR EXPORT
NACA66A110
NACA66A110 |  |  |  | Cl Max: | 0.9472 | at alpha= | 20 | deg
XFOIL ncrit=9 |  |  |  | L/D Max: | 29.0102 | at alpha= | 3 | deg
Re: | 100000 |  |  | Cd Min: | 0.28756 | at alpha= | 20 | deg
Mach: | 0.5 |  |  | Cl=0 at alpha= | 0.38853 | deg
|  |  |  | @ Cl=0.1, Cd= | 0.023671
|  |  |  | @ Cl=0.4, Cd= | 0.023366
|  |  |  | @ Cl=0.6, Cd= | 0.022021
alpha (deg) | Cl | Cd | Cm | Cl/Cd
-19.5 | -0.8044 | 0.263 | 0.051 | -3.0586
-19 | -0.7815 | 0.2541 | 0.0466 | -3.0756
-18.5 | -0.7596 | 0.24604 | 0.0417 | -3.0873
-18 | -0.7384 | 0.23838 | 0.0363 | -3.0976
-17.5 | -0.7248 | 0.23523 | 0.0289 | -3.0812
-17 | -0.7041 | 0.22562 | 0.0241 | -3.1207
-16.5 | -0.6757 | 0.21406 | 0.0219 | -3.1566
-16 | -0.6555 | 0.20625 | 0.0172 | -3.1782
-15.5 | -0.6466 | 0.20263 | 0.01 | -3.191
-15 | -0.624 | 0.19199 | 0.0063 | -3.2502
-14.5 | -0.5982 | 0.18229 | 0.0039 | -3.2816
-14 | -0.5858 | 0.17595 | -0.0016 | -3.3294
-13.5 | -0.5772 | 0.16892 | -0.007 | -3.417
-13 | -0.5496 | 0.15918 | -0.0084 | -3.4527
-12.5 | -0.542 | 0.15185 | -0.0133 | -3.5693
-12 | -0.5241 | 0.14387 | -0.0159 | -3.6429
-11.5 | -0.5169 | 0.13608 | -0.0202 | -3.7985
-11 | -0.5147 | 0.12961 | -0.0248 | -3.9711
-10.5 | -0.4919 | 0.12036 | -0.0253 | -4.0869
-10 | -0.4864 | 0.11269 | -0.0284 | -4.3163
-9.5 | -0.4793 | 0.10534 | -0.0305 | -4.55
-9 | -0.4837 | 0.09863 | -0.0335 | -4.9042
-8.5 | -0.4801 | 0.09115 | -0.0343 | -5.2671
-8 | -0.5002 | 0.08534 | -0.036 | -5.8613
-7.5 | -0.4883 | 0.07861 | -0.032 | -6.2117
-5.5 | -0.6821 | 0.05208 | -0.0167 | -13.0972
-5 | -0.6797 | 0.04508 | -0.0107 | -15.0776
-4.5 | -0.6622 | 0.03907 | -0.0046 | -16.9491
-4 | -0.6296 | 0.03362 | 0.0002 | -18.7269
-3.5 | -0.5842 | 0.02953 | 0.0044 | -19.7833
-3 | -0.5301 | 0.02598 | 0.0078 | -20.4042
-2.5 | -0.4777 | 0.02315 | 0.0109 | -20.635
-2 | -0.4319 | 0.02109 | 0.015 | -20.4789
-1.5 | -0.1097 | 0.02319 | -0.0159 | -4.7305
-1 | -0.0823 | 0.02296 | -0.0123 | -3.5845
-0.5 | -0.065 | 0.02278 | -0.0066 | -2.8534
0 | -0.0481 | 0.02264 | -0.0009 | -2.1246
0.5 | 0.0138 | 0.02293 | -0.0038 | 0.60183
1 | 0.0796 | 0.02346 | -0.0072 | 3.393
1.5 | 0.1473 | 0.02416 | -0.0108 | 6.0969
2 | 0.209 | 0.02482 | -0.0128 | 8.4206
2.5 | 0.2908 | 0.0257 | -0.0179 | 11.3152
3 | 0.5715 | 0.0197 | -0.0325 | 29.0102
3.5 | 0.5939 | 0.02165 | -0.0246 | 27.4319
4 | 0.6355 | 0.02418 | -0.0194 | 26.2821
4.5 | 0.6923 | 0.02734 | -0.0159 | 25.3219
5 | 0.7362 | 0.03166 | -0.0111 | 23.2533
5.5 | 0.756 | 0.03584 | -0.0028 | 21.0938
6 | 0.7549 | 0.04003 | 0.0076 | 18.8584
6.5 | 0.749 | 0.04477 | 0.0169 | 16.73
7 | 0.7336 | 0.0504 | 0.0249 | 14.5556
7.5 | 0.7093 | 0.05712 | 0.0305 | 12.4177
8 | 0.6897 | 0.06477 | 0.0327 | 10.6484
8.5 | 0.6469 | 0.07631 | 0.0266 | 8.4773
9 | 0.6138 | 0.09742 | 0.005 | 6.3006
9.5 | 0.6334 | 0.1063 | 0.0049 | 5.9586
10 | 0.6139 | 0.11429 | -0.0009 | 5.3714
10.5 | 0.6183 | 0.12266 | -0.0041 | 5.0408
11 | 0.6258 | 0.13114 | -0.0073 | 4.772
11.5 | 0.6357 | 0.13962 | -0.0105 | 4.5531
12 | 0.6497 | 0.14825 | -0.0135 | 4.3825
12.5 | 0.6838 | 0.15939 | -0.0131 | 4.2901
13 | 0.6712 | 0.16435 | -0.0221 | 4.084
13.5 | 0.7003 | 0.17558 | -0.0235 | 3.9885
14 | 0.7017 | 0.18099 | -0.0307 | 3.877
14.5 | 0.7412 | 0.19526 | -0.0306 | 3.796
15 | 0.7363 | 0.19779 | -0.04 | 3.7226
15.5 | 0.7649 | 0.20837 | -0.0419 | 3.6709
16 | 0.7767 | 0.21531 | -0.0485 | 3.6074
16.5 | 0.794 | 0.22258 | -0.0544 | 3.5673
17 | 0.8176 | 0.23176 | -0.0581 | 3.5278
17.5 | 0.8488 | 0.2471 | -0.0603 | 3.435
18 | 0.8571 | 0.24867 | -0.0691 | 3.4467
18.5 | 0.8772 | 0.25624 | -0.0751 | 3.4234
19 | 0.899 | 0.26466 | -0.0801 | 3.3968
19.5 | 0.9288 | 0.27986 | -0.082 | 3.3188
20 | 0.9472 | 0.28756 | -0.0882 | 3.2939

## 17. Re 250k Mach 0.00 (1)
BIGFOIL.COM POLAR EXPORT
NACA66A110
NACA66A110 |  |  |  | Cl Max: | 0.722 | at alpha= | 9.5 | deg
JavaFoil+Calcfoil stall+Eppler ext transition |  |  |  | L/D Max: | 41.737 | at alpha= | 2 | deg
Re: | 250000 |  |  | Cd Min: | 0.00673 | at alpha= | -1 | deg
Mach: | 0 |  |  | Cl=0 at alpha= | -0.80509 | deg
|  |  |  | @ Cl=0.1, Cd= | 0.007316
|  |  |  | @ Cl=0.4, Cd= | 0.011657
|  |  |  | @ Cl=0.6, Cd= | 0.1719
alpha (deg) | Cl | Cd | Cm | Cl/Cd
-15 | -0.469 | 0.19346 | 0.001 | -2.422
-14.5 | -0.493 | 0.17585 | 0 | -2.805
-14 | -0.515 | 0.16565 | 0 | -3.11
-13.5 | -0.533 | 0.14764 | 0 | -3.612
-13 | -0.55 | 0.13236 | 0 | -4.157
-12.5 | -0.566 | 0.12633 | 0 | -4.476
-12 | -0.579 | 0.11071 | -0.001 | -5.23
-11.5 | -0.59 | 0.10162 | -0.001 | -5.806
-11 | -0.598 | 0.09431 | -0.001 | -6.341
-10.5 | -0.603 | 0.08663 | -0.001 | -6.958
-10 | -0.604 | 0.07966 | -0.002 | -7.58
-9.5 | -0.601 | 0.07324 | -0.002 | -8.201
-9 | -0.593 | 0.06781 | -0.002 | -8.748
-8.5 | -0.581 | 0.06273 | -0.003 | -9.265
-8 | -0.565 | 0.05751 | -0.003 | -9.819
-7.5 | -0.544 | 0.05425 | -0.003 | -10.021
-7 | -0.518 | 0.04966 | -0.004 | -10.437
-6.5 | -0.489 | 0.04645 | -0.004 | -10.523
-6 | -0.456 | 0.04339 | -0.004 | -10.503
-5.5 | -0.42 | 0.04117 | -0.005 | -10.19
-5 | -0.381 | 0.03852 | -0.005 | -9.88
-4.5 | -0.339 | 0.03642 | -0.005 | -9.316
-4 | -0.296 | 0.0346 | -0.006 | -8.56
-3.5 | -0.251 | 0.03294 | -0.007 | -7.631
-3 | -0.255 | 0.00975 | -0.015 | -26.176
-2.5 | -0.198 | 0.00946 | -0.016 | -20.9
-2 | -0.14 | 0.00927 | -0.017 | -15.078
-1.5 | -0.081 | 0.00959 | -0.018 | -8.483
-1 | -0.023 | 0.00673 | -0.018 | -3.364
-0.5 | 0.036 | 0.0073 | -0.019 | 4.951
0 | 0.095 | 0.00731 | -0.02 | 12.968
0.5 | 0.153 | 0.00738 | -0.021 | 20.773
1 | 0.211 | 0.00743 | -0.021 | 28.434
1.5 | 0.269 | 0.00769 | -0.022 | 35.025
2 | 0.326 | 0.00782 | -0.023 | 41.737
2.5 | 0.385 | 0.01157 | -0.024 | 33.295
3 | 0.442 | 0.0119 | -0.025 | 37.119
3.5 | 0.497 | 0.01225 | -0.025 | 40.602
4 | 0.446 | 0.03377 | -0.012 | 13.211
4.5 | 0.487 | 0.03586 | -0.012 | 13.594
5 | 0.527 | 0.03787 | -0.011 | 13.911
5.5 | 0.564 | 0.04051 | -0.011 | 13.923
6 | 0.598 | 0.04296 | -0.012 | 13.92
6.5 | 0.629 | 0.04627 | -0.012 | 13.588
7 | 0.655 | 0.04989 | -0.012 | 13.138
7.5 | 0.678 | 0.05284 | -0.012 | 12.828
8 | 0.696 | 0.05751 | -0.012 | 12.101
8.5 | 0.709 | 0.0616 | -0.011 | 11.515
9 | 0.718 | 0.06721 | -0.012 | 10.685
9.5 | 0.722 | 0.07303 | -0.011 | 9.89
10 | 0.722 | 0.07927 | -0.012 | 9.108
10.5 | 0.717 | 0.0864 | -0.011 | 8.304
11 | 0.708 | 0.09577 | -0.012 | 7.393
11.5 | 0.688 | 0.10235 | -0.012 | 6.726
12 | 0.665 | 0.11495 | -0.012 | 5.79
12.5 | 0.64 | 0.1251 | -0.013 | 5.116
13 | 0.613 | 0.13322 | -0.013 | 4.599
13.5 | 0.584 | 0.14496 | -0.013 | 4.031
14 | 0.555 | 0.15883 | -0.014 | 3.497
14.5 | 0.527 | 0.1719 | -0.014 | 3.063

## 18. Re 250k Mach 0.00 (2)
BIGFOIL.COM POLAR EXPORT
NACA66A110
NACA66A110 |  |  |  | Cl Max: | 0.8489 | at alpha= | 20 | deg
XFOIL ncrit=9 |  |  |  | L/D Max: | 40.3869 | at alpha= | 3 | deg
Re: | 250000 |  |  | Cd Min: | 0.25237 | at alpha= | 20 | deg
Mach: | 0 |  |  | Cl=0 at alpha= | -0.46593 | deg
|  |  |  | @ Cl=0.1, Cd= | 0.013647
|  |  |  | @ Cl=0.4, Cd= | 0.010264
|  |  |  | @ Cl=0.6, Cd= | 0.01831
alpha (deg) | Cl | Cd | Cm | Cl/Cd
-13 | -0.5654 | 0.14223 | -0.0131 | -3.9753
-12.5 | -0.5604 | 0.13136 | -0.0148 | -4.2661
-12 | -0.5483 | 0.12434 | -0.0165 | -4.4097
-11.5 | -0.5414 | 0.11663 | -0.0197 | -4.642
-11 | -0.5383 | 0.10832 | -0.0236 | -4.9695
-10.5 | -0.5406 | 0.0989 | -0.029 | -5.4661
-10 | -0.5492 | 0.08758 | -0.038 | -6.2708
-9.5 | -0.574 | 0.07573 | -0.0479 | -7.5796
-9 | -0.6092 | 0.06943 | -0.0471 | -8.7743
-8.5 | -0.6472 | 0.06675 | -0.038 | -9.6959
-8 | -0.6702 | 0.06308 | -0.0307 | -10.6246
-7.5 | -0.6541 | 0.04947 | -0.0343 | -13.2222
-7 | -0.612 | 0.04348 | -0.0369 | -14.0754
-6.5 | -0.5717 | 0.03697 | -0.0382 | -15.4639
-5.5 | -0.4622 | 0.02545 | -0.0364 | -18.1611
-4.5 | -0.3441 | 0.0173 | -0.0381 | -19.8902
-4 | -0.2854 | 0.01576 | -0.0394 | -18.1091
-3.5 | -0.2433 | 0.01457 | -0.0373 | -16.6987
-3 | -0.1918 | 0.01342 | -0.0371 | -14.2921
-2.5 | -0.1901 | 0.01106 | -0.0269 | -17.1881
-2 | -0.1411 | 0.01191 | -0.0232 | -11.8472
-1.5 | -0.1109 | 0.013 | -0.0157 | -8.5308
-1 | -0.057 | 0.01348 | -0.0142 | -4.2285
-0.5 | -0.0034 | 0.01365 | -0.0141 | -0.24908
0 | 0.0465 | 0.01367 | -0.0136 | 3.4016
0.5 | 0.1152 | 0.01364 | -0.0165 | 8.4457
1 | 0.1567 | 0.01373 | -0.0145 | 11.413
1.5 | 0.2292 | 0.01356 | -0.0179 | 16.9027
2 | 0.2778 | 0.0134 | -0.0167 | 20.7313
2.5 | 0.3501 | 0.01156 | -0.0165 | 30.2855
3 | 0.4071 | 0.01008 | -0.0141 | 40.3869
3.5 | 0.4335 | 0.01122 | -0.0075 | 38.6364
4 | 0.4688 | 0.01432 | -0.0059 | 32.7374
4.5 | 0.5289 | 0.01614 | -0.008 | 32.7695
5 | 0.5912 | 0.018 | -0.01 | 32.8444
5.5 | 0.6573 | 0.02033 | -0.0126 | 32.3315
6 | 0.7243 | 0.0244 | -0.0146 | 29.6844
7 | 0.7861 | 0.0382 | -0.0032 | 20.5785
7.5 | 0.7856 | 0.04219 | 0.0054 | 18.6205
8 | 0.8097 | 0.04736 | 0.0077 | 17.0967
8.5 | 0.8038 | 0.05429 | 0.0137 | 14.8057
9 | 0.8001 | 0.06061 | 0.0178 | 13.2008
9.5 | 0.7855 | 0.06654 | 0.0218 | 11.8049
10 | 0.7586 | 0.07306 | 0.0244 | 10.3832
10.5 | 0.7175 | 0.08336 | 0.0209 | 8.6072
11 | 0.6885 | 0.09861 | 0.0093 | 6.9821
11.5 | 0.6952 | 0.10406 | 0.0108 | 6.6808
12 | 0.6761 | 0.1206 | 0.0019 | 5.6061
12.5 | 0.6746 | 0.13199 | -0.0051 | 5.111
13 | 0.6746 | 0.14233 | -0.0126 | 4.7397
13.5 | 0.6763 | 0.15208 | -0.0194 | 4.447
14 | 0.6838 | 0.16065 | -0.0239 | 4.2565
14.5 | 0.694 | 0.16862 | -0.0278 | 4.1158
15 | 0.7073 | 0.176 | -0.0309 | 4.0187
15.5 | 0.7245 | 0.18592 | -0.0314 | 3.8968
16 | 0.7354 | 0.19394 | -0.0366 | 3.7919
16.5 | 0.7415 | 0.20074 | -0.0436 | 3.6938
17 | 0.7542 | 0.20808 | -0.0489 | 3.6246
17.5 | 0.769 | 0.21531 | -0.0531 | 3.5716
18 | 0.7844 | 0.22224 | -0.0571 | 3.5295
18.5 | 0.8009 | 0.22902 | -0.0605 | 3.4971
19 | 0.8248 | 0.24045 | -0.0613 | 3.4302
19.5 | 0.8378 | 0.24699 | -0.0664 | 3.392
20 | 0.8489 | 0.25237 | -0.0722 | 3.3637

## 19. Re 250k Mach 0.10 (1)
BIGFOIL.COM POLAR EXPORT
NACA66A110
NACA66A110 |  |  |  | Cl Max: | 0.714 | at alpha= | 9.5 | deg
JavaFoil+Calcfoil stall+Eppler ext transition |  |  |  | L/D Max: | 40.7 | at alpha= | 3.5 | deg
Re: | 250000 |  |  | Cd Min: | 0.00672 | at alpha= | -1 | deg
Mach: | 0.1 |  |  | Cl=0 at alpha= | -0.80509 | deg
|  |  |  | @ Cl=0.1, Cd= | 0.0073425
|  |  |  | @ Cl=0.4, Cd= | 0.011647
|  |  |  | @ Cl=0.6, Cd= | 0.18692
alpha (deg) | Cl | Cd | Cm | Cl/Cd
-15 | -0.425 | 0.16646 | 0.001 | -2.554
-14.5 | -0.453 | 0.19232 | 0 | -2.355
-14 | -0.478 | 0.17194 | 0 | -2.78
-13.5 | -0.499 | 0.15191 | 0 | -3.286
-13 | -0.519 | 0.13862 | 0 | -3.747
-12.5 | -0.538 | 0.13224 | 0 | -4.07
-12 | -0.555 | 0.11559 | -0.001 | -4.803
-11.5 | -0.57 | 0.10589 | -0.001 | -5.379
-11 | -0.581 | 0.09629 | -0.001 | -6.034
-10.5 | -0.589 | 0.08815 | -0.001 | -6.68
-10 | -0.593 | 0.08002 | -0.002 | -7.408
-9.5 | -0.592 | 0.07493 | -0.002 | -7.906
-9 | -0.587 | 0.06888 | -0.002 | -8.527
-8.5 | -0.577 | 0.06322 | -0.003 | -9.131
-8 | -0.562 | 0.05787 | -0.003 | -9.719
-7.5 | -0.543 | 0.05425 | -0.003 | -10.003
-7 | -0.518 | 0.05032 | -0.004 | -10.301
-6.5 | -0.49 | 0.04669 | -0.004 | -10.485
-6 | -0.457 | 0.04374 | -0.004 | -10.446
-5.5 | -0.421 | 0.04118 | -0.005 | -10.219
-5 | -0.382 | 0.03854 | -0.005 | -9.914
-4.5 | -0.341 | 0.03648 | -0.005 | -9.34
-4 | -0.297 | 0.03465 | -0.006 | -8.585
-3.5 | -0.253 | 0.03293 | -0.007 | -7.671
-3 | -0.256 | 0.00976 | -0.016 | -26.268
-2.5 | -0.199 | 0.00951 | -0.016 | -20.885
-2 | -0.14 | 0.00925 | -0.017 | -15.182
-1.5 | -0.082 | 0.00956 | -0.018 | -8.549
-1 | -0.023 | 0.00672 | -0.019 | -3.389
-0.5 | 0.036 | 0.00729 | -0.019 | 4.977
0 | 0.095 | 0.00734 | -0.02 | 12.977
0.5 | 0.154 | 0.00737 | -0.021 | 20.899
1 | 0.212 | 0.00744 | -0.022 | 28.541
1.5 | 0.27 | 0.00752 | -0.022 | 35.98
2 | 0.33 | 0.01126 | -0.023 | 29.279
2.5 | 0.387 | 0.01157 | -0.024 | 33.463
3 | 0.444 | 0.01191 | -0.025 | 37.282
3.5 | 0.5 | 0.01228 | -0.025 | 40.7
4 | 0.448 | 0.03389 | -0.012 | 13.227
4.5 | 0.49 | 0.03567 | -0.012 | 13.731
5 | 0.529 | 0.03802 | -0.011 | 13.911
5.5 | 0.566 | 0.04064 | -0.011 | 13.925
6 | 0.6 | 0.04301 | -0.012 | 13.942
6.5 | 0.63 | 0.04624 | -0.012 | 13.617
7 | 0.656 | 0.05016 | -0.012 | 13.071
7.5 | 0.677 | 0.05352 | -0.012 | 12.651
8 | 0.694 | 0.05757 | -0.012 | 12.05
8.5 | 0.705 | 0.0622 | -0.011 | 11.338
9 | 0.712 | 0.06751 | -0.012 | 10.546
9.5 | 0.714 | 0.07455 | -0.011 | 9.57
10 | 0.71 | 0.0796 | -0.012 | 8.924
10.5 | 0.703 | 0.08903 | -0.011 | 7.893
11 | 0.69 | 0.09666 | -0.012 | 7.135
11.5 | 0.666 | 0.10538 | -0.012 | 6.321
12 | 0.639 | 0.11689 | -0.012 | 5.466
12.5 | 0.609 | 0.12842 | -0.013 | 4.744
13 | 0.578 | 0.14002 | -0.013 | 4.128
13.5 | 0.546 | 0.15753 | -0.014 | 3.465
14 | 0.513 | 0.1663 | -0.014 | 3.086
14.5 | 0.481 | 0.18692 | -0.014 | 2.574

## 20. Re 250k Mach 0.10 (2)
BIGFOIL.COM POLAR EXPORT
NACA66A110
NACA66A110 |  |  |  | Cl Max: | 0.8521 | at alpha= | 20 | deg
XFOIL ncrit=9 |  |  |  | L/D Max: | 40.4757 | at alpha= | 3 | deg
Re: | 250000 |  |  | Cd Min: | 0.25343 | at alpha= | 20 | deg
Mach: | 0.1 |  |  | Cl=0 at alpha= | -0.44118 | deg
|  |  |  | @ Cl=0.1, Cd= | 0.013687
|  |  |  | @ Cl=0.4, Cd= | 0.010305
|  |  |  | @ Cl=0.6, Cd= | 0.018403
alpha (deg) | Cl | Cd | Cm | Cl/Cd
-19.5 | -0.7332 | 0.23638 | 0.0425 | -3.1018
-19 | -0.7164 | 0.22989 | 0.0388 | -3.1163
-18.5 | -0.7 | 0.22329 | 0.0348 | -3.1349
-18 | -0.6836 | 0.21651 | 0.0305 | -3.1574
-17.5 | -0.671 | 0.21091 | 0.0246 | -3.1815
-17 | -0.6619 | 0.20539 | 0.019 | -3.2226
-16.5 | -0.6495 | 0.1985 | 0.0143 | -3.272
-16 | -0.628 | 0.18723 | 0.013 | -3.3542
-15.5 | -0.6113 | 0.18018 | 0.0104 | -3.3927
-15 | -0.5973 | 0.17313 | 0.007 | -3.45
-14.5 | -0.5847 | 0.16576 | 0.0034 | -3.5274
-14 | -0.5742 | 0.15817 | -0.0008 | -3.6303
-13.5 | -0.5719 | 0.15085 | -0.008 | -3.7912
-13 | -0.5649 | 0.14282 | -0.0131 | -3.9553
-12.5 | -0.5574 | 0.13227 | -0.0141 | -4.2141
-12 | -0.5458 | 0.12512 | -0.0162 | -4.3622
-11.5 | -0.5391 | 0.11735 | -0.0194 | -4.5939
-11 | -0.5359 | 0.10899 | -0.0235 | -4.917
-10.5 | -0.5383 | 0.09945 | -0.0293 | -5.4128
-10 | -0.5473 | 0.08764 | -0.0398 | -6.2449
-9.5 | -0.5739 | 0.07657 | -0.0487 | -7.4951
-9 | -0.6055 | 0.0708 | -0.0474 | -8.5523
-8.5 | -0.6434 | 0.06765 | -0.0387 | -9.5107
-8 | -0.6683 | 0.06384 | -0.0312 | -10.4684
-7.5 | -0.6522 | 0.05029 | -0.0351 | -12.9688
-7 | -0.6108 | 0.04419 | -0.0376 | -13.8221
-6.5 | -0.5718 | 0.03744 | -0.039 | -15.2724
-5.5 | -0.4628 | 0.02588 | -0.0372 | -17.8825
-4.5 | -0.3449 | 0.01743 | -0.0387 | -19.7877
-4 | -0.2854 | 0.01584 | -0.0399 | -18.0177
-3.5 | -0.2441 | 0.01464 | -0.0377 | -16.6735
-2.5 | -0.1905 | 0.01107 | -0.0272 | -17.2087
-2 | -0.1409 | 0.01192 | -0.0236 | -11.8205
-1.5 | -0.1115 | 0.01301 | -0.0159 | -8.5703
-1 | -0.0552 | 0.01354 | -0.0147 | -4.0768
-0.5 | -0.0062 | 0.01371 | -0.0137 | -0.45222
0 | 0.0465 | 0.01371 | -0.0136 | 3.3917
0.5 | 0.1163 | 0.01368 | -0.0166 | 8.5015
1 | 0.1568 | 0.01376 | -0.0144 | 11.3953
1.5 | 0.2214 | 0.01374 | -0.0165 | 16.1135
2 | 0.2784 | 0.01342 | -0.0165 | 20.7452
2.5 | 0.351 | 0.01156 | -0.0163 | 30.3633
3 | 0.4084 | 0.01009 | -0.0139 | 40.4757
3.5 | 0.4312 | 0.01151 | -0.0068 | 37.4631
4 | 0.4693 | 0.01437 | -0.0054 | 32.6583
4.5 | 0.5294 | 0.01631 | -0.0075 | 32.4586
5 | 0.5925 | 0.01813 | -0.0094 | 32.6806
5.5 | 0.6593 | 0.02056 | -0.0121 | 32.0671
6 | 0.7265 | 0.02474 | -0.014 | 29.3654
7 | 0.7855 | 0.03854 | -0.0021 | 20.3814
7.5 | 0.785 | 0.0428 | 0.0063 | 18.3411
8.5 | 0.8 | 0.05529 | 0.0145 | 14.4692
9 | 0.7927 | 0.06153 | 0.0189 | 12.8831
9.5 | 0.7701 | 0.06765 | 0.0232 | 11.3836
10 | 0.7364 | 0.07531 | 0.024 | 9.7782
10.5 | 0.6957 | 0.0881 | 0.0164 | 7.8967
11 | 0.6797 | 0.10164 | 0.0067 | 6.6873
11.5 | 0.6824 | 0.10963 | 0.004 | 6.2246
12 | 0.6745 | 0.12155 | 0.0015 | 5.5492
12.5 | 0.6736 | 0.13281 | -0.0053 | 5.0719
13 | 0.6746 | 0.143 | -0.0123 | 4.7175
13.5 | 0.676 | 0.15272 | -0.0197 | 4.4264
14 | 0.6837 | 0.16132 | -0.0242 | 4.2382
14.5 | 0.6939 | 0.16932 | -0.0282 | 4.0982
15 | 0.707 | 0.17678 | -0.0315 | 3.9993
15.5 | 0.7257 | 0.18665 | -0.0317 | 3.888
16 | 0.7369 | 0.19469 | -0.0369 | 3.785
16.5 | 0.7435 | 0.20151 | -0.0437 | 3.6896
17 | 0.7558 | 0.20874 | -0.0493 | 3.6208
17.5 | 0.7708 | 0.21602 | -0.0536 | 3.5682
18 | 0.7864 | 0.22301 | -0.0576 | 3.5263
18.5 | 0.8029 | 0.22982 | -0.0612 | 3.4936
19.5 | 0.8407 | 0.248 | -0.0669 | 3.3899
20 | 0.8521 | 0.25343 | -0.0727 | 3.3623

## 21. Re 250k Mach 0.25 (1)
BIGFOIL.COM POLAR EXPORT
NACA66A110
NACA66A110 |  |  |  | Cl Max: | 0.67 | at alpha= | 8 | deg
JavaFoil+Calcfoil stall+Eppler ext transition |  |  |  | L/D Max: | 40.973 | at alpha= | 3.5 | deg
Re: | 250000 |  |  | Cd Min: | 0.00735 | at alpha= | -0.5 | deg
Mach: | 0.25 |  |  | Cl=0 at alpha= | -0.80833 | deg
|  |  |  | @ Cl=0.1, Cd= | 0.0073823
|  |  |  | @ Cl=0.4, Cd= | 0.15855
|  |  |  | @ Cl=0.6, Cd= | 0.15855
alpha (deg) | Cl | Cd | Cm | Cl/Cd
-13.5 | -0.133 | 0.16917 | 0 | -0.785
-13 | -0.219 | 0.14978 | 0 | -1.461
-12.5 | -0.281 | 0.13917 | -0.001 | -2.019
-12 | -0.336 | 0.12506 | -0.001 | -2.684
-11.5 | -0.385 | 0.11816 | -0.001 | -3.256
-11 | -0.428 | 0.12973 | -0.001 | -3.302
-10.5 | -0.466 | 0.09659 | -0.002 | -4.824
-10 | -0.497 | 0.09353 | -0.002 | -5.309
-9.5 | -0.52 | 0.08677 | -0.002 | -5.988
-9 | -0.535 | 0.07461 | -0.002 | -7.167
-8.5 | -0.542 | 0.06726 | -0.003 | -8.052
-8 | -0.54 | 0.0632 | -0.003 | -8.546
-7.5 | -0.531 | 0.05737 | -0.003 | -9.253
-7 | -0.514 | 0.05201 | -0.004 | -9.89
-6.5 | -0.491 | 0.04791 | -0.004 | -10.248
-6 | -0.462 | 0.04443 | -0.004 | -10.395
-5.5 | -0.428 | 0.04182 | -0.005 | -10.231
-5 | -0.39 | 0.03901 | -0.005 | -9.994
-4.5 | -0.349 | 0.03683 | -0.006 | -9.468
-4 | -0.305 | 0.03497 | -0.006 | -8.713
-3.5 | -0.259 | 0.03294 | -0.007 | -7.862
-3 | -0.263 | 0.00983 | -0.016 | -26.763
-2.5 | -0.204 | 0.00961 | -0.017 | -21.228
-2 | -0.144 | 0.00933 | -0.018 | -15.457
-1.5 | -0.084 | 0.00916 | -0.018 | -9.17
-1 | -0.023 | 0.00737 | -0.019 | -3.171
-0.5 | 0.037 | 0.00735 | -0.02 | 5.072
0 | 0.098 | 0.00738 | -0.021 | 13.24
0.5 | 0.158 | 0.00745 | -0.021 | 21.227
1 | 0.218 | 0.00751 | -0.022 | 29.012
1.5 | 0.277 | 0.00757 | -0.023 | 36.654
2 | 0.338 | 0.01118 | -0.024 | 30.283
2.5 | 0.397 | 0.01175 | -0.025 | 33.801
3 | 0.455 | 0.01212 | -0.025 | 37.553
3.5 | 0.512 | 0.0125 | -0.026 | 40.973
4 | 0.459 | 0.03403 | -0.012 | 13.501
4.5 | 0.501 | 0.0361 | -0.012 | 13.875
5 | 0.54 | 0.03814 | -0.012 | 14.159
5.5 | 0.576 | 0.04115 | -0.012 | 13.985
6 | 0.607 | 0.04358 | -0.012 | 13.925
6.5 | 0.633 | 0.04781 | -0.012 | 13.232
7 | 0.652 | 0.05167 | -0.011 | 12.625
7.5 | 0.665 | 0.05576 | -0.011 | 11.931
8 | 0.67 | 0.06108 | -0.011 | 10.977
8.5 | 0.668 | 0.06681 | -0.011 | 9.992
9 | 0.656 | 0.07444 | -0.012 | 8.816
9.5 | 0.636 | 0.08681 | -0.012 | 7.332
10 | 0.608 | 0.09566 | -0.012 | 6.361
10.5 | 0.573 | 0.10389 | -0.012 | 5.514
11 | 0.528 | 0.1285 | -0.013 | 4.108
11.5 | 0.465 | 0.14855 | -0.013 | 3.131
12 | 0.396 | 0.16963 | -0.014 | 2.335
12.5 | 0.321 | 0.21894 | -0.014 | 1.466
13 | 0.237 | 0.15855 | -0.014 | 1.492

## 22. Re 250k Mach 0.25 (2)
BIGFOIL.COM POLAR EXPORT
NACA66A110
NACA66A110 |  |  |  | Cl Max: | 0.8705 | at alpha= | 20 | deg
XFOIL ncrit=9 |  |  |  | L/D Max: | 41.0069 | at alpha= | 3 | deg
Re: | 250000 |  |  | Cd Min: | 0.25949 | at alpha= | 20 | deg
Mach: | 0.25 |  |  | Cl=0 at alpha= | -0.53612 | deg
|  |  |  | @ Cl=0.1, Cd= | 0.014118
|  |  |  | @ Cl=0.4, Cd= | 0.010527
|  |  |  | @ Cl=0.6, Cd= | 0.018875
alpha (deg) | Cl | Cd | Cm | Cl/Cd
-8.5 | -0.6218 | 0.06538 | -0.046 | -9.5106
-8 | -0.6614 | 0.06253 | -0.0352 | -10.5773
-7.5 | -0.6374 | 0.05482 | -0.0386 | -11.6271
-7 | -0.6045 | 0.05118 | -0.0401 | -11.8113
-6.5 | -0.5706 | 0.04 | -0.0433 | -14.265
-6 | -0.5325 | 0.03437 | -0.043 | -15.4932
-5.5 | -0.4676 | 0.02567 | -0.0413 | -18.2158
-4.5 | -0.3186 | 0.00441 | -0.0445 | -72.2449
-4 | -0.2745 | 0.00343 | -0.0424 | -80.0292
-3.5 | -0.2248 | 0.00249 | -0.0416 | -90.2811
-3 | -0.1881 | 0.00211 | -0.0384 | -89.1469
-2.5 | -0.1822 | 0.00108 | -0.0298 | -168.7037
-2 | -0.1394 | 0.00121 | -0.0252 | -115.2066
-1.5 | -0.1034 | 0.00145 | -0.0183 | -71.3103
-1 | -0.0565 | 0.00163 | -0.0146 | -34.6626
-0.5 | 0.0044 | 0.00162 | -0.0155 | 2.716
0 | 0.052 | 0.01396 | -0.0147 | 3.7249
0.5 | 0.0991 | 0.01412 | -0.0134 | 7.0184
1 | 0.163 | 0.01399 | -0.015 | 11.6512
1.5 | 0.2173 | 0.01406 | -0.0149 | 15.4552
2 | 0.2814 | 0.0138 | -0.016 | 20.3913
2.5 | 0.3521 | 0.01176 | -0.0147 | 29.9405
3 | 0.4154 | 0.01013 | -0.0126 | 41.0069
3.5 | 0.4211 | 0.01295 | -0.0031 | 32.5174
4 | 0.4715 | 0.01467 | -0.0028 | 32.1404
4.5 | 0.5345 | 0.01677 | -0.0049 | 31.8724
5 | 0.5994 | 0.01885 | -0.0066 | 31.7984
5.5 | 0.6704 | 0.02181 | -0.0093 | 30.7382
6 | 0.7378 | 0.02656 | -0.0107 | 27.7786
6.5 | 0.7849 | 0.0375 | -0.0056 | 20.9307
7 | 0.7797 | 0.04052 | 0.0041 | 19.2423
7.5 | 0.7838 | 0.05028 | 0.0084 | 15.5887
8 | 0.7871 | 0.05166 | 0.0155 | 15.2362
9 | 0.7741 | 0.06885 | 0.0211 | 11.2433
9.5 | 0.7272 | 0.07266 | 0.0261 | 10.0083
10 | 0.6928 | 0.08213 | 0.0225 | 8.4354
10.5 | 0.6691 | 0.09585 | 0.0122 | 6.9807
11 | 0.6576 | 0.10915 | 0.0018 | 6.0247
11.5 | 0.6577 | 0.11861 | -0.003 | 5.5451
12 | 0.6647 | 0.12679 | -0.006 | 5.2425
12.5 | 0.6701 | 0.13686 | -0.0065 | 4.8962
13 | 0.6747 | 0.14682 | -0.0124 | 4.5954
13.5 | 0.6789 | 0.15594 | -0.0193 | 4.3536
14 | 0.6846 | 0.16469 | -0.0258 | 4.1569
14.5 | 0.6955 | 0.17287 | -0.0303 | 4.0233
15 | 0.7088 | 0.18067 | -0.0342 | 3.9232
15.5 | 0.7262 | 0.18801 | -0.0369 | 3.8626
16 | 0.7455 | 0.19878 | -0.0385 | 3.7504
16.5 | 0.7561 | 0.2061 | -0.0445 | 3.6686
17 | 0.7654 | 0.2124 | -0.0515 | 3.6036
17.5 | 0.7814 | 0.2199 | -0.0562 | 3.5534
18 | 0.798 | 0.2272 | -0.0606 | 3.5123
18.5 | 0.8151 | 0.23428 | -0.0647 | 3.4792
19 | 0.8332 | 0.24148 | -0.0682 | 3.4504
19.5 | 0.8575 | 0.25364 | -0.0697 | 3.3808
20 | 0.8705 | 0.25949 | -0.0754 | 3.3547

## 23. Re 250k Mach 0.50 (1)
BIGFOIL.COM POLAR EXPORT
NACA66A110
NACA66A110 |  |  |  | Cl Max: | 1.091 | at alpha= | 20 | deg
JavaFoil+Calcfoil stall+Eppler ext transition |  |  |  | L/D Max: | 39.365 | at alpha= | 3 | deg
Re: | 250000 |  |  | Cd Min: | 0.00793 | at alpha= | 1.5 | deg
Mach: | 0.5 |  |  | Cl=0 at alpha= | -0.80882 | deg
|  |  |  | @ Cl=0.1, Cd= | 0.0082646
|  |  |  | @ Cl=0.4, Cd= | 0.098646
|  |  |  | @ Cl=0.6, Cd= | 0.13818
alpha (deg) | Cl | Cd | Cm | Cl/Cd
-20 | -1.021 | 0.26595 | 0.006 | -3.838
-19.5 | -0.992 | 0.25316 | 0.005 | -3.92
-19 | -0.967 | 0.24951 | 0.004 | -3.874
-18.5 | -0.941 | 0.24716 | 0.004 | -3.807
-18 | -0.915 | 0.24032 | 0.004 | -3.808
-17.5 | -0.889 | 0.23593 | 0.003 | -3.77
-17 | -0.862 | 0.2161 | 0.003 | -3.987
-16.5 | -0.835 | 0.20928 | 0.002 | -3.992
-16 | -0.81 | 0.20433 | 0.002 | -3.962
-15.5 | -0.784 | 0.19975 | 0.002 | -3.923
-15 | -0.757 | 0.19917 | 0.001 | -3.803
-14.5 | -0.73 | 0.18512 | 0.001 | -3.945
-14 | -0.703 | 0.17687 | 0 | -3.976
-13.5 | -0.677 | 0.17476 | 0 | -3.875
-13 | -0.651 | 0.16944 | 0 | -3.842
-12.5 | -0.625 | 0.16578 | -0.001 | -3.768
-12 | -0.598 | 0.16239 | -0.001 | -3.685
-11.5 | -0.571 | 0.15019 | -0.001 | -3.802
-11 | -0.544 | 0.14349 | -0.002 | -3.794
-10.5 | -0.518 | 0.13799 | -0.002 | -3.754
-10 | -0.492 | 0.12557 | -0.003 | -3.914
-9.5 | -0.465 | 0.12238 | -0.003 | -3.8
-9 | -0.438 | 0.11945 | -0.003 | -3.671
-8.5 | -0.411 | 0.11222 | -0.003 | -3.664
-8 | -0.385 | 0.10951 | -0.004 | -3.512
-7.5 | -0.358 | 0.10414 | -0.004 | -3.438
-7 | -0.331 | 0.10197 | -0.004 | -3.25
-6.5 | -0.305 | 0.09836 | -0.005 | -3.098
-6 | -0.278 | 0.09181 | -0.004 | -3.025
-5.5 | -0.41 | 0.0493 | -0.005 | -8.322
-5 | -0.407 | 0.04329 | -0.005 | -9.409
-4.5 | -0.377 | 0.03915 | -0.006 | -9.629
-4 | -0.334 | 0.03617 | -0.006 | -9.244
-3.5 | -0.286 | 0.03402 | -0.007 | -8.409
-3 | -0.236 | 0.03257 | -0.008 | -7.234
-2.5 | -0.227 | 0.0118 | -0.019 | -19.212
-2 | -0.161 | 0.01148 | -0.02 | -13.988
-1.5 | -0.094 | 0.01118 | -0.02 | -8.378
-1 | -0.026 | 0.00825 | -0.021 | -3.153
-0.5 | 0.042 | 0.00823 | -0.022 | 5.051
0 | 0.109 | 0.00827 | -0.023 | 13.148
0.5 | 0.176 | 0.00832 | -0.024 | 21.12
1 | 0.242 | 0.00841 | -0.025 | 28.767
1.5 | 0.308 | 0.00793 | -0.025 | 38.786
2 | 0.376 | 0.01184 | -0.026 | 31.785
2.5 | 0.441 | 0.01225 | -0.027 | 36.003
3 | 0.504 | 0.01281 | -0.028 | 39.365
3.5 | 0.459 | 0.03308 | -0.013 | 13.875
4 | 0.505 | 0.03529 | -0.012 | 14.298
4.5 | 0.542 | 0.03794 | -0.012 | 14.296
5 | 0.567 | 0.04142 | -0.012 | 13.692
5.5 | 0.563 | 0.04717 | -0.011 | 11.934
6 | 0.362 | 0.07982 | -0.012 | 4.541
6.5 | 0.389 | 0.09112 | -0.012 | 4.267
7 | 0.415 | 0.10891 | -0.013 | 3.814
7.5 | 0.442 | 0.11086 | -0.014 | 3.985
8 | 0.468 | 0.10838 | -0.014 | 4.319
8.5 | 0.494 | 0.11094 | -0.015 | 4.456
9 | 0.521 | 0.12926 | -0.017 | 4.032
9.5 | 0.547 | 0.13186 | -0.017 | 4.151
10 | 0.573 | 0.1294 | -0.017 | 4.432
10.5 | 0.6 | 0.13818 | -0.018 | 4.339
11 | 0.625 | 0.14886 | -0.018 | 4.201
11.5 | 0.653 | 0.14763 | -0.02 | 4.42
12 | 0.678 | 0.16355 | -0.02 | 4.149
12.5 | 0.704 | 0.16695 | -0.021 | 4.218
13 | 0.73 | 0.1722 | -0.021 | 4.239
13.5 | 0.756 | 0.17414 | -0.022 | 4.339
14 | 0.782 | 0.17619 | -0.022 | 4.436
14.5 | 0.809 | 0.19414 | -0.024 | 4.166
15 | 0.834 | 0.20042 | -0.024 | 4.162
15.5 | 0.86 | 0.20465 | -0.025 | 4.2
16 | 0.885 | 0.21211 | -0.025 | 4.173
16.5 | 0.911 | 0.22298 | -0.026 | 4.088
17 | 0.938 | 0.23237 | -0.027 | 4.036
17.5 | 0.963 | 0.22469 | -0.028 | 4.287
18 | 0.988 | 0.23558 | -0.028 | 4.195
18.5 | 1.014 | 0.24459 | -0.029 | 4.144
19 | 1.041 | 0.25554 | -0.031 | 4.074
19.5 | 1.066 | 0.26158 | -0.031 | 4.075
20 | 1.091 | 0.26417 | -0.031 | 4.13

## 24. Re 250k Mach 0.50 (2)
BIGFOIL.COM POLAR EXPORT
NACA66A110
NACA66A110 |  |  |  | Cl Max: | 0.9465 | at alpha= | 20 | deg
XFOIL ncrit=9 |  |  |  | L/D Max: | 37.1505 | at alpha= | 3 | deg
Re: | 250000 |  |  | Cd Min: | 0.28109 | at alpha= | 20 | deg
Mach: | 0.5 |  |  | Cl=0 at alpha= | -0.30221 | deg
|  |  |  | @ Cl=0.1, Cd= | 0.015433
|  |  |  | @ Cl=0.4, Cd= | 0.011446
|  |  |  | @ Cl=0.6, Cd= | 0.020841
alpha (deg) | Cl | Cd | Cm | Cl/Cd
-20 | -0.5922 | 0.23046 | 0.0404 | -2.5696
-19.5 | -0.5782 | 0.22281 | 0.0359 | -2.595
-19 | -0.5682 | 0.21713 | 0.0302 | -2.6169
-18 | -0.538 | 0.20049 | 0.0224 | -2.6834
-17.5 | -0.5224 | 0.19329 | 0.0187 | -2.7027
-17 | -0.5078 | 0.18644 | 0.0147 | -2.7237
-16.5 | -0.4938 | 0.17971 | 0.0105 | -2.7478
-16 | -0.481 | 0.17343 | 0.0059 | -2.7735
-15.5 | -0.4769 | 0.16925 | -0.0002 | -2.8177
-15 | -0.4714 | 0.16422 | -0.0053 | -2.8705
-14.5 | -0.4442 | 0.15361 | -0.0064 | -2.8917
-14 | -0.4305 | 0.14757 | -0.0097 | -2.9173
-13.5 | -0.4196 | 0.14162 | -0.0136 | -2.9629
-13 | -0.4158 | 0.13651 | -0.0185 | -3.0459
-12.5 | -0.4219 | 0.13252 | -0.0242 | -3.1837
-12 | -0.4186 | 0.12595 | -0.0289 | -3.3235
-11.5 | -0.3979 | 0.11697 | -0.0286 | -3.4017
-11 | -0.3881 | 0.11011 | -0.0313 | -3.5247
-10.5 | -0.3911 | 0.10248 | -0.0371 | -3.8164
-10 | -0.4024 | 0.094 | -0.0448 | -4.2809
-9.5 | -0.387 | 0.08562 | -0.0425 | -4.52
-9 | -0.389 | 0.07783 | -0.0446 | -4.9981
-8.5 | -0.4161 | 0.07095 | -0.0448 | -5.8647
-8 | -0.4722 | 0.06136 | -0.0552 | -7.6956
-7.5 | -0.4723 | 0.04965 | -0.0591 | -9.5126
-7 | -0.56 | 0.05631 | -0.0561 | -9.9449
-6.5 | -0.5406 | 0.04838 | -0.0595 | -11.174
-6 | -0.5162 | 0.03875 | -0.06 | -13.3213
-5 | -0.4333 | 0.02596 | -0.0555 | -16.6911
-4.5 | -0.3823 | 0.022 | -0.0523 | -17.3773
-4 | -0.3136 | 0.01877 | -0.0524 | -16.7075
-3.5 | -0.2613 | 0.01704 | -0.0493 | -15.3345
-3 | -0.2113 | 0.01555 | -0.0466 | -13.5884
-2.5 | -0.1741 | 0.0148 | -0.0415 | -11.7635
-2 | -0.1767 | 0.01232 | -0.0289 | -14.3425
-1.5 | -0.1357 | 0.01368 | -0.0204 | -9.9196
-1 | -0.0684 | 0.01503 | -0.0166 | -4.5509
-0.5 | -0.0269 | 0.01531 | -0.0123 | -1.757
0 | 0.0411 | 0.01523 | -0.0134 | 2.6986
0.5 | 0.0901 | 0.01543 | -0.011 | 5.8393
1 | 0.1479 | 0.01545 | -0.0103 | 9.5728
1.5 | 0.2239 | 0.0153 | -0.0125 | 14.634
2 | 0.2967 | 0.01459 | -0.0128 | 20.3358
2.5 | 0.3909 | 0.01156 | -0.012 | 33.8149
3 | 0.4172 | 0.01123 | -0.0011 | 37.1505
3.5 | 0.421 | 0.01441 | 0.008 | 29.2158
4 | 0.4796 | 0.01613 | 0.0086 | 29.7334
4.5 | 0.5499 | 0.01885 | 0.0076 | 29.1724
5 | 0.6347 | 0.02222 | 0.0054 | 28.5644
5.5 | 0.7075 | 0.02724 | 0.005 | 25.9728
6 | 0.7616 | 0.03452 | 0.0056 | 22.0626
6.5 | 0.7519 | 0.03886 | 0.0155 | 19.3489
7 | 0.7353 | 0.04396 | 0.0246 | 16.7266
7.5 | 0.7144 | 0.05053 | 0.0307 | 14.1381
8 | 0.7389 | 0.06564 | 0.0293 | 11.2569
8.5 | 0.6561 | 0.07032 | 0.0292 | 9.3302
9 | 0.6338 | 0.08264 | 0.0191 | 7.6694
9.5 | 0.633 | 0.09248 | 0.0139 | 6.8447
10 | 0.6442 | 0.1009 | 0.0163 | 6.3845
10.5 | 0.6267 | 0.11405 | 0.0006 | 5.495
11 | 0.6323 | 0.12334 | -0.0044 | 5.1265
11.5 | 0.6477 | 0.13153 | -0.0062 | 4.9244
12 | 0.6586 | 0.14208 | -0.0092 | 4.6354
12.5 | 0.66 | 0.1511 | -0.0188 | 4.368
13 | 0.6741 | 0.15974 | -0.0232 | 4.22
13.5 | 0.6938 | 0.16819 | -0.0261 | 4.1251
14 | 0.7171 | 0.17957 | -0.0276 | 3.9934
14.5 | 0.7312 | 0.18839 | -0.0338 | 3.8813
15 | 0.74 | 0.19534 | -0.0421 | 3.7883
15.5 | 0.7584 | 0.20383 | -0.0476 | 3.7207
16 | 0.7783 | 0.21229 | -0.0525 | 3.6662
16.5 | 0.8009 | 0.2208 | -0.0559 | 3.6273
17 | 0.8292 | 0.23399 | -0.0581 | 3.5437
17.5 | 0.8443 | 0.241 | -0.0649 | 3.5033
18 | 0.8605 | 0.24732 | -0.0725 | 3.4793
18.5 | 0.8818 | 0.25568 | -0.0785 | 3.4488
19 | 0.9033 | 0.26418 | -0.0839 | 3.4193
19.5 | 0.9249 | 0.27267 | -0.0892 | 3.392
20 | 0.9465 | 0.28109 | -0.0943 | 3.3672

## 25. Re 500k Mach 0.00 (1)
BIGFOIL.COM POLAR EXPORT
NACA66A110
NACA66A110 |  |  |  | Cl Max: | 0.722 | at alpha= | 9.5 | deg
JavaFoil+Calcfoil stall+Eppler ext transition |  |  |  | L/D Max: | 62.537 | at alpha= | 2 | deg
Re: | 500000 |  |  | Cd Min: | 0.00523 | at alpha= | 0.5 | deg
Mach: | 0 |  |  | Cl=0 at alpha= | -0.80509 | deg
|  |  |  | @ Cl=0.1, Cd= | 0.005468
|  |  |  | @ Cl=0.4, Cd= | 0.010002
|  |  |  | @ Cl=0.6, Cd= | 0.13451
alpha (deg) | Cl | Cd | Cm | Cl/Cd
-15 | -0.469 | 0.14878 | 0.001 | -3.151
-14.5 | -0.494 | 0.13904 | 0 | -3.55
-14 | -0.515 | 0.1299 | 0 | -3.968
-13.5 | -0.533 | 0.11912 | 0 | -4.479
-13 | -0.55 | 0.11185 | 0 | -4.921
-12.5 | -0.566 | 0.1112 | -0.001 | -5.087
-12 | -0.579 | 0.09724 | -0.001 | -5.956
-11.5 | -0.59 | 0.09126 | -0.001 | -6.466
-11 | -0.598 | 0.08527 | -0.001 | -7.014
-10.5 | -0.603 | 0.0783 | -0.001 | -7.699
-10 | -0.604 | 0.07254 | -0.002 | -8.326
-9.5 | -0.601 | 0.06732 | -0.002 | -8.927
-9 | -0.593 | 0.06228 | -0.002 | -9.529
-8.5 | -0.582 | 0.05847 | -0.003 | -9.947
-8 | -0.565 | 0.05393 | -0.003 | -10.478
-7.5 | -0.544 | 0.05109 | -0.003 | -10.649
-7 | -0.519 | 0.04669 | -0.004 | -11.108
-6.5 | -0.489 | 0.04392 | -0.004 | -11.135
-6 | -0.456 | 0.04112 | -0.004 | -11.09
-5.5 | -0.42 | 0.03908 | -0.005 | -10.741
-5 | -0.381 | 0.03663 | -0.005 | -10.405
-4.5 | -0.34 | 0.03456 | -0.006 | -9.837
-4 | -0.368 | 0.00902 | -0.014 | -40.768
-3.5 | -0.312 | 0.00875 | -0.015 | -35.651
-3 | -0.255 | 0.00899 | -0.015 | -28.414
-2.5 | -0.198 | 0.00871 | -0.016 | -22.702
-2 | -0.14 | 0.0085 | -0.017 | -16.434
-1.5 | -0.081 | 0.00828 | -0.018 | -9.825
-1 | -0.023 | 0.00549 | -0.019 | -4.128
-0.5 | 0.036 | 0.00547 | -0.019 | 6.616
0 | 0.095 | 0.00549 | -0.02 | 17.308
0.5 | 0.154 | 0.00523 | -0.021 | 29.416
1 | 0.212 | 0.00523 | -0.022 | 40.567
1.5 | 0.271 | 0.00524 | -0.022 | 51.66
2 | 0.328 | 0.00525 | -0.023 | 62.537
2.5 | 0.386 | 0.00994 | -0.024 | 38.826
3 | 0.442 | 0.01019 | -0.025 | 43.403
3.5 | 0.498 | 0.01054 | -0.025 | 47.26
4 | 0.552 | 0.01089 | -0.026 | 50.708
4.5 | 0.604 | 0.01131 | -0.027 | 53.374
5 | 0.528 | 0.03622 | -0.012 | 14.569
5.5 | 0.565 | 0.03845 | -0.013 | 14.693
6 | 0.599 | 0.04067 | -0.013 | 14.724
6.5 | 0.629 | 0.04361 | -0.013 | 14.432
7 | 0.656 | 0.04706 | -0.013 | 13.94
7.5 | 0.678 | 0.04996 | -0.012 | 13.581
8 | 0.696 | 0.05343 | -0.012 | 13.034
8.5 | 0.71 | 0.05762 | -0.012 | 12.317
9 | 0.719 | 0.06227 | -0.012 | 11.54
9.5 | 0.722 | 0.06714 | -0.012 | 10.761
10 | 0.722 | 0.07233 | -0.012 | 9.984
10.5 | 0.718 | 0.07888 | -0.012 | 9.098
11 | 0.708 | 0.08547 | -0.012 | 8.285
11.5 | 0.689 | 0.0926 | -0.013 | 7.436
12 | 0.666 | 0.10132 | -0.013 | 6.57
12.5 | 0.64 | 0.10938 | -0.013 | 5.852
13 | 0.613 | 0.11643 | -0.014 | 5.264
13.5 | 0.585 | 0.11824 | -0.014 | 4.945
14 | 0.556 | 0.1252 | -0.015 | 4.439
14.5 | 0.527 | 0.13451 | -0.015 | 3.917

## 26. Re 500k Mach 0.00 (2)
BIGFOIL.COM POLAR EXPORT
NACA66A110
NACA66A110 |  |  |  | Cl Max: | 0.8491 | at alpha= | 20 | deg
XFOIL ncrit=9 |  |  |  | L/D Max: | 56.6856 | at alpha= | 3 | deg
Re: | 500000 |  |  | Cd Min: | 0.24978 | at alpha= | 20 | deg
Mach: | 0 |  |  | Cl=0 at alpha= | -0.7902 | deg
|  |  |  | @ Cl=0.1, Cd= | 0.0076452
|  |  |  | @ Cl=0.4, Cd= | 0.0070586
|  |  |  | @ Cl=0.6, Cd= | 0.015532
alpha (deg) | Cl | Cd | Cm | Cl/Cd
-13.5 | -0.5715 | 0.14594 | -0.0048 | -3.916
-13 | -0.5612 | 0.13868 | -0.008 | -4.0467
-12.5 | -0.5538 | 0.13065 | -0.0117 | -4.2388
-12 | -0.5489 | 0.12191 | -0.0161 | -4.5025
-11.5 | -0.5462 | 0.11208 | -0.0224 | -4.8733
-11 | -0.5437 | 0.10235 | -0.0281 | -5.3122
-10.5 | -0.5472 | 0.09047 | -0.0358 | -6.0484
-10 | -0.5636 | 0.0769 | -0.0468 | -7.329
-9.5 | -0.5927 | 0.06831 | -0.0499 | -8.6766
-9 | -0.6226 | 0.06249 | -0.0463 | -9.9632
-8.5 | -0.6409 | 0.04875 | -0.0486 | -13.1467
-8 | -0.6083 | 0.04265 | -0.0511 | -14.2626
-7.5 | -0.5789 | 0.0371 | -0.0503 | -15.6038
-7 | -0.5422 | 0.03605 | -0.0462 | -15.0402
-6.5 | -0.5294 | 0.0265 | -0.041 | -19.9774
-6 | -0.4874 | 0.01864 | -0.0374 | -26.1481
-5.5 | -0.4399 | 0.01638 | -0.0359 | -26.8559
-5 | -0.39 | 0.01488 | -0.035 | -26.2097
-4.5 | -0.3414 | 0.01373 | -0.0336 | -24.8653
-4 | -0.2984 | 0.0118 | -0.0317 | -25.2881
-3.5 | -0.2498 | 0.0111 | -0.0305 | -22.5045
-3 | -0.2001 | 0.01034 | -0.0297 | -19.352
-2.5 | -0.1676 | 0.00775 | -0.0268 | -21.6258
-2 | -0.1251 | 0.00702 | -0.0242 | -17.8205
-1.5 | -0.0737 | 0.00723 | -0.0228 | -10.1936
-1 | -0.0227 | 0.0075 | -0.0211 | -3.0267
-0.5 | 0.0314 | 0.00762 | -0.0209 | 4.1207
0 | 0.0868 | 0.00765 | -0.021 | 11.3464
0.5 | 0.1423 | 0.00763 | -0.0211 | 18.6501
1 | 0.1976 | 0.00758 | -0.0212 | 26.0686
1.5 | 0.2524 | 0.0074 | -0.0209 | 34.1081
2 | 0.3047 | 0.00703 | -0.0196 | 43.3428
2.5 | 0.3559 | 0.00675 | -0.0181 | 52.7259
3 | 0.4002 | 0.00706 | -0.0154 | 56.6856
3.5 | 0.4119 | 0.01056 | -0.0087 | 39.0057
4 | 0.4584 | 0.01126 | -0.0072 | 40.7105
4.5 | 0.4983 | 0.01235 | -0.0043 | 40.3482
5 | 0.5404 | 0.01313 | -0.0018 | 41.1577
5.5 | 0.5796 | 0.01444 | 0.0011 | 40.1385
6 | 0.6308 | 0.01718 | 0.0015 | 36.7171
6.5 | 0.695 | 0.01922 | -0.0007 | 36.1602
7 | 0.7603 | 0.02302 | -0.0032 | 33.0278
8 | 0.8018 | 0.0443 | 0.0045 | 18.0993
8.5 | 0.811 | 0.04984 | 0.0095 | 16.2721
9 | 0.8269 | 0.05355 | 0.0144 | 15.4416
9.5 | 0.8157 | 0.05976 | 0.019 | 13.6496
10 | 0.7834 | 0.06618 | 0.0237 | 11.8374
10.5 | 0.7401 | 0.07608 | 0.0224 | 9.7279
11 | 0.6974 | 0.09418 | 0.009 | 7.405
11.5 | 0.6858 | 0.10689 | 0.0013 | 6.4159
12 | 0.6817 | 0.11765 | -0.0044 | 5.7943
12.5 | 0.6842 | 0.1265 | -0.0085 | 5.4087
13 | 0.6901 | 0.13421 | -0.0114 | 5.1419
13.5 | 0.684 | 0.14691 | -0.0165 | 4.6559
14 | 0.6909 | 0.1565 | -0.0213 | 4.4147
14.5 | 0.6998 | 0.16577 | -0.0266 | 4.2215
15 | 0.7069 | 0.17538 | -0.033 | 4.0307
15.5 | 0.7188 | 0.18328 | -0.0371 | 3.9219
16 | 0.7321 | 0.19061 | -0.041 | 3.8408
16.5 | 0.7495 | 0.19696 | -0.0434 | 3.8053
17 | 0.7621 | 0.20641 | -0.0471 | 3.6922
17.5 | 0.7755 | 0.21423 | -0.0517 | 3.6199
18 | 0.7871 | 0.22179 | -0.0572 | 3.5489
18.5 | 0.8015 | 0.22947 | -0.0627 | 3.4928
19 | 0.8173 | 0.23668 | -0.067 | 3.4532
19.5 | 0.8332 | 0.24337 | -0.0713 | 3.4236
20 | 0.8491 | 0.24978 | -0.0754 | 3.3994

## 27. Re 500k Mach 0.10 (1)
BIGFOIL.COM POLAR EXPORT
NACA66A110
NACA66A110 |  |  |  | Cl Max: | 0.714 | at alpha= | 9.5 | deg
JavaFoil+Calcfoil stall+Eppler ext transition |  |  |  | L/D Max: | 53.429 | at alpha= | 4.5 | deg
Re: | 500000 |  |  | Cd Min: | 0.00522 | at alpha= | 1 | deg
Mach: | 0.1 |  |  | Cl=0 at alpha= | -0.80509 | deg
|  |  |  | @ Cl=0.1, Cd= | 0.0054517
|  |  |  | @ Cl=0.4, Cd= | 0.0099989
|  |  |  | @ Cl=0.6, Cd= | 0.14118
alpha (deg) | Cl | Cd | Cm | Cl/Cd
-15 | -0.425 | 0.14803 | 0.001 | -2.874
-14.5 | -0.453 | 0.14128 | 0.001 | -3.208
-14 | -0.478 | 0.1326 | 0 | -3.607
-13.5 | -0.499 | 0.12122 | 0 | -4.12
-13 | -0.52 | 0.11225 | 0 | -4.63
-12.5 | -0.538 | 0.10882 | -0.001 | -4.948
-12 | -0.555 | 0.09811 | -0.001 | -5.66
-11.5 | -0.57 | 0.09269 | -0.001 | -6.146
-11 | -0.581 | 0.08704 | -0.001 | -6.675
-10.5 | -0.589 | 0.07995 | -0.001 | -7.366
-10 | -0.593 | 0.07449 | -0.002 | -7.96
-9.5 | -0.593 | 0.06868 | -0.002 | -8.628
-9 | -0.588 | 0.06382 | -0.002 | -9.207
-8.5 | -0.578 | 0.05829 | -0.003 | -9.907
-8 | -0.563 | 0.05444 | -0.003 | -10.336
-7.5 | -0.543 | 0.05035 | -0.003 | -10.784
-7 | -0.519 | 0.04687 | -0.004 | -11.065
-6.5 | -0.49 | 0.04404 | -0.004 | -11.121
-6 | -0.457 | 0.04125 | -0.004 | -11.082
-5.5 | -0.421 | 0.03914 | -0.005 | -10.757
-5 | -0.383 | 0.03672 | -0.005 | -10.418
-4.5 | -0.341 | 0.03462 | -0.006 | -9.86
-4 | -0.37 | 0.00903 | -0.014 | -40.916
-3.5 | -0.314 | 0.00874 | -0.015 | -35.861
-3 | -0.257 | 0.00897 | -0.016 | -28.595
-2.5 | -0.199 | 0.00873 | -0.016 | -22.758
-2 | -0.14 | 0.00849 | -0.017 | -16.542
-1.5 | -0.082 | 0.00825 | -0.018 | -9.905
-1 | -0.023 | 0.00552 | -0.019 | -4.127
-0.5 | 0.036 | 0.0055 | -0.019 | 6.611
0 | 0.095 | 0.00547 | -0.02 | 17.463
0.5 | 0.155 | 0.00525 | -0.021 | 29.434
1 | 0.213 | 0.00522 | -0.022 | 40.892
1.5 | 0.272 | 0.00525 | -0.022 | 51.763
2 | 0.33 | 0.0084 | -0.023 | 39.309
2.5 | 0.388 | 0.00994 | -0.024 | 38.996
3 | 0.445 | 0.01022 | -0.025 | 43.519
3.5 | 0.5 | 0.01057 | -0.025 | 47.327
4 | 0.555 | 0.01093 | -0.026 | 50.759
4.5 | 0.606 | 0.01135 | -0.027 | 53.429
5 | 0.53 | 0.03623 | -0.012 | 14.616
5.5 | 0.567 | 0.03841 | -0.013 | 14.754
6 | 0.6 | 0.04083 | -0.012 | 14.701
6.5 | 0.63 | 0.04388 | -0.013 | 14.366
7 | 0.656 | 0.04699 | -0.012 | 13.961
7.5 | 0.678 | 0.04996 | -0.013 | 13.564
8 | 0.694 | 0.05387 | -0.013 | 12.885
8.5 | 0.706 | 0.05844 | -0.012 | 12.077
9 | 0.712 | 0.06259 | -0.012 | 11.379
9.5 | 0.714 | 0.06804 | -0.012 | 10.489
10 | 0.71 | 0.07331 | -0.012 | 9.692
10.5 | 0.703 | 0.07987 | -0.012 | 8.799
11 | 0.69 | 0.08818 | -0.012 | 7.824
11.5 | 0.666 | 0.0936 | -0.013 | 7.118
12 | 0.639 | 0.1037 | -0.013 | 6.163
12.5 | 0.609 | 0.11275 | -0.013 | 5.405
13 | 0.578 | 0.11134 | -0.014 | 5.193
13.5 | 0.546 | 0.12162 | -0.015 | 4.49
14 | 0.514 | 0.12946 | -0.015 | 3.967
14.5 | 0.481 | 0.14118 | -0.015 | 3.41

## 28. Re 500k Mach 0.10 (2)
BIGFOIL.COM POLAR EXPORT
NACA66A110
NACA66A110 |  |  |  | Cl Max: | 0.852 | at alpha= | 20 | deg
XFOIL ncrit=9 |  |  |  | L/D Max: | 55.3112 | at alpha= | 3 | deg
Re: | 500000 |  |  | Cd Min: | 0.25072 | at alpha= | 20 | deg
Mach: | 0.1 |  |  | Cl=0 at alpha= | -0.79044 | deg
|  |  |  | @ Cl=0.1, Cd= | 0.0076677
|  |  |  | @ Cl=0.4, Cd= | 0.0072546
|  |  |  | @ Cl=0.6, Cd= | 0.015611
alpha (deg) | Cl | Cd | Cm | Cl/Cd
-8.5 | -0.6365 | 0.05009 | -0.0492 | -12.7071
-8 | -0.6057 | 0.04368 | -0.052 | -13.8668
-7.5 | -0.5776 | 0.03784 | -0.0513 | -15.2643
-7 | -0.5424 | 0.03653 | -0.0469 | -14.8481
-6 | -0.4898 | 0.019 | -0.0379 | -25.7789
-5.5 | -0.4423 | 0.01661 | -0.0363 | -26.6285
-5 | -0.3919 | 0.01502 | -0.0354 | -26.0919
-4.5 | -0.343 | 0.0138 | -0.0339 | -24.8551
-4 | -0.2996 | 0.01186 | -0.032 | -25.2614
-3.5 | -0.2509 | 0.01115 | -0.0307 | -22.5022
-3 | -0.201 | 0.01037 | -0.03 | -19.3828
-2.5 | -0.1668 | 0.00795 | -0.0272 | -20.9811
-2 | -0.1258 | 0.00704 | -0.0243 | -17.8693
-1.5 | -0.0742 | 0.00725 | -0.0229 | -10.2345
-1 | -0.0228 | 0.00753 | -0.0213 | -3.0279
-0.5 | 0.0316 | 0.00764 | -0.021 | 4.1361
0 | 0.0871 | 0.00767 | -0.021 | 11.3559
0.5 | 0.1431 | 0.00766 | -0.0212 | 18.6815
1 | 0.1987 | 0.0076 | -0.0213 | 26.1447
1.5 | 0.2538 | 0.00742 | -0.021 | 34.2049
2 | 0.3064 | 0.00704 | -0.0196 | 43.5227
2.5 | 0.3578 | 0.00676 | -0.0181 | 52.929
3 | 0.3999 | 0.00723 | -0.015 | 55.3112
3.5 | 0.4136 | 0.0106 | -0.0086 | 39.0189
4 | 0.4601 | 0.01131 | -0.007 | 40.6808
4.5 | 0.5001 | 0.01241 | -0.004 | 40.2981
5 | 0.5423 | 0.01322 | -0.0015 | 41.0212
5.5 | 0.5814 | 0.01464 | 0.0015 | 39.7131
6 | 0.6331 | 0.01734 | 0.002 | 36.511
6.5 | 0.6979 | 0.01957 | -0.0001 | 35.6617
7 | 0.7625 | 0.02385 | -0.0023 | 31.9706
8 | 0.8005 | 0.04493 | 0.0055 | 17.8166
8.5 | 0.8071 | 0.05082 | 0.0105 | 15.8815
9 | 0.8194 | 0.05465 | 0.0157 | 14.9936
9.5 | 0.8019 | 0.06089 | 0.0209 | 13.1697
10 | 0.7671 | 0.06794 | 0.0243 | 11.2908
10.5 | 0.7235 | 0.079 | 0.0208 | 9.1582
11 | 0.6903 | 0.0966 | 0.0073 | 7.146
11.5 | 0.6809 | 0.10864 | 0.0003 | 6.2675
12 | 0.6779 | 0.11917 | -0.0052 | 5.6885
12.5 | 0.6809 | 0.12804 | -0.0093 | 5.3179
13 | 0.6877 | 0.13572 | -0.0123 | 5.067
13.5 | 0.6835 | 0.1477 | -0.0169 | 4.6276
14 | 0.6909 | 0.15724 | -0.0216 | 4.3939
14.5 | 0.7001 | 0.16646 | -0.0269 | 4.2058
15 | 0.7074 | 0.17606 | -0.0334 | 4.0179
15.5 | 0.7195 | 0.18402 | -0.0376 | 3.9099
16 | 0.733 | 0.1914 | -0.0415 | 3.8297
16.5 | 0.7499 | 0.19785 | -0.0442 | 3.7902
17 | 0.7637 | 0.20715 | -0.0475 | 3.6867
17.5 | 0.7775 | 0.21499 | -0.0521 | 3.6164
18 | 0.7894 | 0.22255 | -0.0576 | 3.5471
18.5 | 0.8037 | 0.2302 | -0.0632 | 3.4913
19 | 0.8198 | 0.23749 | -0.0676 | 3.4519
19.5 | 0.8359 | 0.24424 | -0.0719 | 3.4225
20 | 0.852 | 0.25072 | -0.0761 | 3.3982

## 29. Re 500k Mach 0.25 (1)
BIGFOIL.COM POLAR EXPORT
NACA66A110
NACA66A110 |  |  |  | Cl Max: | 0.671 | at alpha= | 8 | deg
JavaFoil+Calcfoil stall+Eppler ext transition |  |  |  | L/D Max: | 53.031 | at alpha= | 1.5 | deg
Re: | 500000 |  |  | Cd Min: | 0.00524 | at alpha= | 0 | deg
Mach: | 0.25 |  |  | Cl=0 at alpha= | -0.80833 | deg
|  |  |  | @ Cl=0.1, Cd= | 0.0052413
|  |  |  | @ Cl=0.4, Cd= | 0.13685
|  |  |  | @ Cl=0.6, Cd= | 0.13685
alpha (deg) | Cl | Cd | Cm | Cl/Cd
-13.5 | -0.133 | 0.11472 | 0 | -1.158
-13 | -0.219 | 0.12823 | 0 | -1.708
-12.5 | -0.281 | 0.12411 | -0.001 | -2.266
-12 | -0.336 | 0.1089 | -0.001 | -3.084
-11.5 | -0.385 | 0.10525 | -0.001 | -3.658
-11 | -0.429 | 0.09699 | -0.001 | -4.419
-10.5 | -0.466 | 0.08513 | -0.002 | -5.475
-10 | -0.497 | 0.08005 | -0.002 | -6.205
-9.5 | -0.52 | 0.07739 | -0.002 | -6.715
-9 | -0.535 | 0.06749 | -0.002 | -7.924
-8.5 | -0.542 | 0.06223 | -0.003 | -8.707
-8 | -0.54 | 0.05838 | -0.003 | -9.256
-7.5 | -0.531 | 0.05338 | -0.003 | -9.953
-7 | -0.515 | 0.04819 | -0.004 | -10.678
-6.5 | -0.491 | 0.04504 | -0.004 | -10.907
-6 | -0.462 | 0.0419 | -0.005 | -11.027
-5.5 | -0.428 | 0.03956 | -0.005 | -10.82
-5 | -0.39 | 0.03711 | -0.005 | -10.517
-4.5 | -0.349 | 0.03495 | -0.006 | -9.99
-4 | -0.305 | 0.03318 | -0.007 | -9.2
-3.5 | -0.322 | 0.00888 | -0.015 | -36.19
-3 | -0.263 | 0.00856 | -0.016 | -30.766
-2.5 | -0.204 | 0.00832 | -0.017 | -24.519
-2 | -0.144 | 0.00859 | -0.018 | -16.791
-1.5 | -0.084 | 0.0084 | -0.018 | -9.998
-1 | -0.023 | 0.00553 | -0.019 | -4.238
-0.5 | 0.037 | 0.0055 | -0.02 | 6.789
0 | 0.098 | 0.00524 | -0.021 | 18.715
0.5 | 0.159 | 0.00528 | -0.022 | 30.091
1 | 0.219 | 0.00525 | -0.022 | 41.745
1.5 | 0.279 | 0.00527 | -0.023 | 53.031
2 | 0.339 | 0.00978 | -0.024 | 34.647
2.5 | 0.398 | 0.01008 | -0.025 | 39.463
3 | 0.456 | 0.01041 | -0.025 | 43.815
3.5 | 0.513 | 0.01079 | -0.026 | 47.534
4 | 0.568 | 0.01119 | -0.027 | 50.788
4.5 | 0.502 | 0.03434 | -0.013 | 14.614
5 | 0.541 | 0.03633 | -0.013 | 14.895
5.5 | 0.576 | 0.03901 | -0.013 | 14.771
6 | 0.607 | 0.04147 | -0.013 | 14.647
6.5 | 0.633 | 0.0449 | -0.013 | 14.101
7 | 0.653 | 0.0487 | -0.012 | 13.406
7.5 | 0.666 | 0.05196 | -0.012 | 12.812
8 | 0.671 | 0.05584 | -0.012 | 12.012
8.5 | 0.668 | 0.06101 | -0.012 | 10.944
9 | 0.656 | 0.06681 | -0.012 | 9.824
9.5 | 0.637 | 0.07613 | -0.012 | 8.362
10 | 0.609 | 0.08477 | -0.013 | 7.18
10.5 | 0.573 | 0.08412 | -0.013 | 6.811
11 | 0.528 | 0.09302 | -0.013 | 5.677
11.5 | 0.465 | 0.10174 | -0.014 | 4.574
12 | 0.396 | 0.11313 | -0.015 | 3.503
12.5 | 0.321 | 0.12219 | -0.015 | 2.628
13 | 0.237 | 0.13685 | -0.016 | 1.73

## 30. Re 500k Mach 0.25 (2)
BIGFOIL.COM POLAR EXPORT
NACA66A110
NACA66A110 |  |  |  | Cl Max: | 0.8683 | at alpha= | 20 | deg
XFOIL ncrit=9 |  |  |  | L/D Max: | 53.8158 | at alpha= | 2.5 | deg
Re: | 500000 |  |  | Cd Min: | 0.25593 | at alpha= | 20 | deg
Mach: | 0.25 |  |  | Cl=0 at alpha= | -0.79568 | deg
|  |  |  | @ Cl=0.1, Cd= | 0.0078118
|  |  |  | @ Cl=0.4, Cd= | 0.0084056
|  |  |  | @ Cl=0.6, Cd= | 0.016318
alpha (deg) | Cl | Cd | Cm | Cl/Cd
-20 | -0.7632 | 0.24781 | 0.0504 | -3.0798
-19.5 | -0.7452 | 0.24068 | 0.0458 | -3.0962
-19 | -0.7282 | 0.23367 | 0.0407 | -3.1164
-18.5 | -0.7133 | 0.22673 | 0.0354 | -3.146
-18 | -0.6966 | 0.21821 | 0.0314 | -3.1923
-17.5 | -0.6784 | 0.21129 | 0.0285 | -3.2108
-17 | -0.6617 | 0.20451 | 0.0246 | -3.2355
-16.5 | -0.6454 | 0.19741 | 0.0205 | -3.2693
-16 | -0.6299 | 0.18971 | 0.0156 | -3.3203
-15.5 | -0.619 | 0.18233 | 0.0101 | -3.3949
-15 | -0.6064 | 0.17452 | 0.0056 | -3.4747
-14.5 | -0.5936 | 0.16619 | 0.0013 | -3.5718
-14 | -0.5808 | 0.15698 | -0.0011 | -3.6998
-13.5 | -0.5657 | 0.15019 | -0.0036 | -3.7666
-13 | -0.5547 | 0.14257 | -0.0072 | -3.8907
-12.5 | -0.5462 | 0.13417 | -0.0114 | -4.071
-12 | -0.5406 | 0.12506 | -0.0175 | -4.3227
-11.5 | -0.5339 | 0.11628 | -0.0222 | -4.5915
-11 | -0.5299 | 0.10683 | -0.0274 | -4.9602
-10.5 | -0.5427 | 0.09451 | -0.0326 | -5.7422
-10 | -0.5441 | 0.0855 | -0.0372 | -6.3637
-9.5 | -0.5557 | 0.07315 | -0.0473 | -7.5967
-9 | -0.5816 | 0.06348 | -0.0527 | -9.1619
-8.5 | -0.6071 | 0.05747 | -0.051 | -10.5638
-8 | -0.5878 | 0.04902 | -0.056 | -11.991
-7.5 | -0.5668 | 0.04165 | -0.0562 | -13.6086
-7 | -0.541 | 0.03896 | -0.0511 | -13.886
-6 | -0.5015 | 0.0221 | -0.0413 | -22.6923
-5.5 | -0.4543 | 0.01796 | -0.0388 | -25.2951
-5 | -0.4028 | 0.01581 | -0.0374 | -25.4775
-4.5 | -0.3509 | 0.01424 | -0.0361 | -24.6419
-4 | -0.3057 | 0.01226 | -0.0338 | -24.9347
-3.5 | -0.256 | 0.0114 | -0.0325 | -22.4561
-3 | -0.2057 | 0.01056 | -0.0312 | -19.4792
-2.5 | -0.1621 | 0.00904 | -0.0293 | -17.9314
-2 | -0.1297 | 0.00712 | -0.0252 | -18.2163
-1.5 | -0.0767 | 0.00734 | -0.0236 | -10.4496
-0.5 | 0.0322 | 0.00778 | -0.0216 | 4.1388
0 | 0.0894 | 0.00781 | -0.0215 | 11.4469
0.5 | 0.1471 | 0.00782 | -0.0219 | 18.8107
1 | 0.2046 | 0.00774 | -0.0219 | 26.4341
1.5 | 0.2611 | 0.00751 | -0.0213 | 34.767
2 | 0.3157 | 0.00711 | -0.02 | 44.4023
2.5 | 0.3681 | 0.00684 | -0.0182 | 53.8158
3 | 0.3985 | 0.00824 | -0.013 | 48.3617
3.5 | 0.4225 | 0.01089 | -0.008 | 38.7971
4 | 0.4688 | 0.01161 | -0.0058 | 40.379
4.5 | 0.5094 | 0.01279 | -0.0025 | 39.828
5 | 0.5521 | 0.01375 | 0.0003 | 40.1527
5.5 | 0.5927 | 0.01601 | 0.0035 | 37.0206
6 | 0.6483 | 0.01836 | 0.0042 | 35.3105
6.5 | 0.7121 | 0.02168 | 0.0031 | 32.8459
7 | 0.7692 | 0.0291 | 0.0028 | 26.433
8 | 0.7904 | 0.04789 | 0.0109 | 16.5045
8.5 | 0.7864 | 0.0545 | 0.0161 | 14.4294
9.5 | 0.7352 | 0.06654 | 0.0258 | 11.049
10 | 0.703 | 0.07492 | 0.0245 | 9.3833
10.5 | 0.6749 | 0.08701 | 0.017 | 7.7566
11 | 0.6679 | 0.10347 | 0.0036 | 6.455
11.5 | 0.6639 | 0.11519 | -0.0032 | 5.7635
12 | 0.6646 | 0.12529 | -0.0084 | 5.3045
12.5 | 0.669 | 0.1344 | -0.0128 | 4.9777
13 | 0.6777 | 0.14253 | -0.0163 | 4.7548
13.5 | 0.6884 | 0.15019 | -0.0192 | 4.5835
14 | 0.6923 | 0.16107 | -0.0234 | 4.2981
14.5 | 0.703 | 0.17018 | -0.0285 | 4.1309
15 | 0.7113 | 0.17953 | -0.0354 | 3.962
15.5 | 0.7247 | 0.18782 | -0.0399 | 3.8585
16 | 0.7393 | 0.19551 | -0.0441 | 3.7814
16.5 | 0.7555 | 0.20247 | -0.0477 | 3.7314
17 | 0.7739 | 0.21119 | -0.05 | 3.6645
17.5 | 0.789 | 0.21918 | -0.0546 | 3.5998
18 | 0.8026 | 0.22684 | -0.06 | 3.5382
18.5 | 0.8169 | 0.23433 | -0.0658 | 3.4861
19 | 0.834 | 0.24197 | -0.0709 | 3.4467
19.5 | 0.8512 | 0.24913 | -0.0754 | 3.4167
20 | 0.8683 | 0.25593 | -0.0798 | 3.3927

## 31. Re 500k Mach 0.50 (1)
BIGFOIL.COM POLAR EXPORT
NACA66A110
NACA66A110 |  |  |  | Cl Max: | 1.091 | at alpha= | 20 | deg
JavaFoil+Calcfoil stall+Eppler ext transition |  |  |  | L/D Max: | 51.189 | at alpha= | 1.5 | deg
Re: | 500000 |  |  | Cd Min: | 0.00513 | at alpha= | 0 | deg
Mach: | 0.5 |  |  | Cl=0 at alpha= | -0.80882 | deg
|  |  |  | @ Cl=0.1, Cd= | 0.0051315
|  |  |  | @ Cl=0.4, Cd= | 0.073909
|  |  |  | @ Cl=0.6, Cd= | 0.11237
alpha (deg) | Cl | Cd | Cm | Cl/Cd
-20 | -1.021 | 0.22422 | 0.006 | -4.552
-19.5 | -0.993 | 0.21763 | 0.005 | -4.561
-19 | -0.967 | 0.2102 | 0.004 | -4.599
-18.5 | -0.941 | 0.20618 | 0.004 | -4.563
-18 | -0.915 | 0.20081 | 0.004 | -4.558
-17.5 | -0.889 | 0.19639 | 0.003 | -4.529
-17 | -0.862 | 0.18327 | 0.003 | -4.703
-16.5 | -0.836 | 0.17711 | 0.002 | -4.718
-16 | -0.81 | 0.17033 | 0.002 | -4.753
-15.5 | -0.784 | 0.16588 | 0.002 | -4.724
-15 | -0.757 | 0.16743 | 0.001 | -4.524
-14.5 | -0.731 | 0.1561 | 0.001 | -4.681
-14 | -0.703 | 0.14856 | 0 | -4.735
-13.5 | -0.677 | 0.14618 | 0 | -4.633
-13 | -0.651 | 0.14113 | 0 | -4.613
-12.5 | -0.625 | 0.13759 | -0.001 | -4.54
-12 | -0.598 | 0.13417 | -0.001 | -4.46
-11.5 | -0.571 | 0.12505 | -0.001 | -4.568
-11 | -0.545 | 0.11709 | -0.002 | -4.65
-10.5 | -0.518 | 0.11224 | -0.002 | -4.616
-10 | -0.492 | 0.10747 | -0.003 | -4.575
-9.5 | -0.465 | 0.10457 | -0.003 | -4.448
-9 | -0.439 | 0.09873 | -0.003 | -4.442
-8.5 | -0.411 | 0.09532 | -0.003 | -4.315
-8 | -0.385 | 0.09038 | -0.004 | -4.257
-7.5 | -0.358 | 0.08787 | -0.004 | -4.075
-7 | -0.331 | 0.08352 | -0.004 | -3.968
-6.5 | -0.305 | 0.0805 | -0.005 | -3.787
-6 | -0.278 | 0.05483 | -0.005 | -5.067
-5.5 | -0.41 | 0.04557 | -0.005 | -9.007
-5 | -0.407 | 0.04052 | -0.006 | -10.053
-4.5 | -0.377 | 0.03699 | -0.006 | -10.196
-4 | -0.335 | 0.03452 | -0.007 | -9.692
-3.5 | -0.287 | 0.03243 | -0.008 | -8.834
-3 | -0.292 | 0.01015 | -0.018 | -28.772
-2.5 | -0.227 | 0.00956 | -0.019 | -23.748
-2 | -0.161 | 0.0081 | -0.02 | -19.86
-1.5 | -0.094 | 0.00789 | -0.02 | -11.885
-1 | -0.026 | 0.00515 | -0.021 | -5.076
-0.5 | 0.042 | 0.00514 | -0.022 | 8.126
0 | 0.11 | 0.00513 | -0.023 | 21.344
0.5 | 0.177 | 0.00577 | -0.024 | 30.735
1 | 0.244 | 0.00604 | -0.025 | 40.469
1.5 | 0.311 | 0.00608 | -0.026 | 51.189
2 | 0.377 | 0.01036 | -0.027 | 36.4
2.5 | 0.442 | 0.01076 | -0.027 | 41.093
3 | 0.505 | 0.01122 | -0.028 | 45.042
3.5 | 0.566 | 0.01174 | -0.029 | 48.224
4 | 0.505 | 0.03354 | -0.014 | 15.072
4.5 | 0.543 | 0.03607 | -0.013 | 15.045
5 | 0.567 | 0.03903 | -0.013 | 14.536
5.5 | 0.563 | 0.044 | -0.012 | 12.801
6 | 0.363 | 0.04978 | -0.012 | 7.283
6.5 | 0.389 | 0.06222 | -0.013 | 6.251
7 | 0.416 | 0.09091 | -0.014 | 4.571
7.5 | 0.442 | 0.09285 | -0.014 | 4.759
8 | 0.468 | 0.08944 | -0.014 | 5.234
8.5 | 0.494 | 0.09385 | -0.015 | 5.268
9 | 0.521 | 0.10708 | -0.017 | 4.868
9.5 | 0.547 | 0.10969 | -0.017 | 4.991
10 | 0.574 | 0.10922 | -0.018 | 5.252
10.5 | 0.6 | 0.11237 | -0.018 | 5.336
11 | 0.625 | 0.12253 | -0.018 | 5.105
11.5 | 0.653 | 0.1227 | -0.02 | 5.321
12 | 0.679 | 0.13718 | -0.021 | 4.947
12.5 | 0.704 | 0.1406 | -0.021 | 5.01
13 | 0.73 | 0.14136 | -0.021 | 5.165
13.5 | 0.756 | 0.1477 | -0.022 | 5.117
14 | 0.782 | 0.14949 | -0.022 | 5.23
14.5 | 0.809 | 0.16257 | -0.024 | 4.975
15 | 0.834 | 0.16315 | -0.024 | 5.113
15.5 | 0.86 | 0.1739 | -0.025 | 4.943
16 | 0.885 | 0.1776 | -0.025 | 4.984
16.5 | 0.912 | 0.18983 | -0.027 | 4.807
17 | 0.938 | 0.19244 | -0.027 | 4.874
17.5 | 0.963 | 0.18979 | -0.028 | 5.075
18 | 0.988 | 0.19768 | -0.028 | 5
18.5 | 1.014 | 0.20448 | -0.029 | 4.958
19 | 1.041 | 0.21402 | -0.031 | 4.865
19.5 | 1.066 | 0.22006 | -0.031 | 4.844
20 | 1.091 | 0.2199 | -0.031 | 4.961

## 32. Re 500k Mach 0.50 (2)
BIGFOIL.COM POLAR EXPORT
NACA66A110
NACA66A110 |  |  |  | Cl Max: | 0.9501 | at alpha= | 20 | deg
XFOIL ncrit=9 |  |  |  | L/D Max: | 53.3907 | at alpha= | 2.5 | deg
Re: | 500000 |  |  | Cd Min: | 0.28192 | at alpha= | 20 | deg
Mach: | 0.5 |  |  | Cl=0 at alpha= | -0.77422 | deg
|  |  |  | @ Cl=0.1, Cd= | 0.0084903
|  |  |  | @ Cl=0.4, Cd= | 0.007543
|  |  |  | @ Cl=0.6, Cd= | 0.017348
alpha (deg) | Cl | Cd | Cm | Cl/Cd
-20 | -0.8291 | 0.27021 | 0.0606 | -3.0684
-19.5 | -0.8085 | 0.26232 | 0.0546 | -3.0821
-18.5 | -0.765 | 0.24446 | 0.0452 | -3.1293
-18 | -0.7434 | 0.23645 | 0.0406 | -3.144
-17.5 | -0.7221 | 0.22833 | 0.0357 | -3.1625
-17 | -0.7007 | 0.22002 | 0.0307 | -3.1847
-16.5 | -0.6809 | 0.21208 | 0.0244 | -3.2106
-16 | -0.6645 | 0.20423 | 0.0182 | -3.2537
-15.5 | -0.6458 | 0.19539 | 0.0133 | -3.3052
-15 | -0.6217 | 0.18598 | 0.0109 | -3.3428
-14.5 | -0.602 | 0.17805 | 0.007 | -3.3811
-14 | -0.5836 | 0.16993 | 0.0026 | -3.4344
-13.5 | -0.5664 | 0.16157 | -0.002 | -3.5056
-13 | -0.5548 | 0.15342 | -0.0087 | -3.6162
-12.5 | -0.5414 | 0.14464 | -0.0139 | -3.7431
-12 | -0.5288 | 0.13501 | -0.0168 | -3.9167
-11.5 | -0.513 | 0.1273 | -0.0194 | -4.0299
-11 | -0.5013 | 0.11927 | -0.0231 | -4.2031
-10.5 | -0.4925 | 0.11086 | -0.0272 | -4.4425
-10 | -0.4853 | 0.10209 | -0.0322 | -4.7536
-9.5 | -0.4788 | 0.09263 | -0.0398 | -5.169
-8 | -0.4941 | 0.05969 | -0.0651 | -8.2778
-7.5 | -0.496 | 0.04961 | -0.0739 | -9.998
-7 | -0.5079 | 0.04425 | -0.0705 | -11.478
-6.5 | -0.5148 | 0.03864 | -0.0648 | -13.323
-6 | -0.5063 | 0.03186 | -0.0587 | -15.8914
-5.5 | -0.4858 | 0.02572 | -0.0527 | -18.888
-5 | -0.4439 | 0.02062 | -0.0484 | -21.5276
-4.5 | -0.3878 | 0.01736 | -0.0454 | -22.3387
-4 | -0.3261 | 0.01504 | -0.0436 | -21.6822
-3.5 | -0.2748 | 0.01275 | -0.0407 | -21.5529
-3 | -0.2205 | 0.01168 | -0.0384 | -18.8784
-2.5 | -0.1659 | 0.01077 | -0.0362 | -15.4039
-2 | -0.134 | 0.00822 | -0.0318 | -16.3017
-1.5 | -0.0876 | 0.00775 | -0.0272 | -11.3032
-1 | -0.0275 | 0.00817 | -0.025 | -3.366
-0.5 | 0.0334 | 0.00846 | -0.0238 | 3.948
0 | 0.0982 | 0.00849 | -0.0239 | 11.5665
0.5 | 0.1626 | 0.0085 | -0.024 | 19.1294
1 | 0.2278 | 0.00844 | -0.0241 | 26.9905
1.5 | 0.2923 | 0.00799 | -0.0232 | 36.5832
2 | 0.354 | 0.00744 | -0.021 | 47.5806
2.5 | 0.4031 | 0.00755 | -0.0166 | 53.3907
3 | 0.4012 | 0.01103 | -0.0058 | 36.3735
3.5 | 0.4516 | 0.01189 | -0.0027 | 37.9815
4 | 0.4931 | 0.01332 | 0.0019 | 37.0195
4.5 | 0.5389 | 0.01473 | 0.0063 | 36.5852
5 | 0.592 | 0.01672 | 0.0096 | 35.4067
5.5 | 0.6526 | 0.02148 | 0.0115 | 30.3818
6 | 0.6963 | 0.02496 | 0.0168 | 27.8966
6.5 | 0.7305 | 0.03135 | 0.0207 | 23.3014
7 | 0.7463 | 0.03917 | 0.0232 | 19.0528
7.5 | 0.7245 | 0.04525 | 0.03 | 16.011
8 | 0.693 | 0.05468 | 0.0331 | 12.6737
9 | 0.6405 | 0.0743 | 0.0272 | 8.6205
9.5 | 0.6337 | 0.08929 | 0.0123 | 7.0971
10 | 0.6325 | 0.10007 | 0.0057 | 6.3206
10.5 | 0.6365 | 0.10929 | 0.001 | 5.824
11 | 0.6439 | 0.11772 | -0.0021 | 5.4698
11.5 | 0.6445 | 0.12899 | -0.0067 | 4.9965
12 | 0.6548 | 0.13896 | -0.0119 | 4.7121
12.5 | 0.6664 | 0.14873 | -0.0176 | 4.4806
13 | 0.6772 | 0.15854 | -0.0249 | 4.2715
13.5 | 0.6924 | 0.1675 | -0.0298 | 4.1337
14 | 0.7091 | 0.17618 | -0.0344 | 4.0249
14.5 | 0.7281 | 0.18438 | -0.0384 | 3.9489
15 | 0.7492 | 0.19439 | -0.0413 | 3.8541
15.5 | 0.7649 | 0.20321 | -0.0474 | 3.7641
16 | 0.7819 | 0.21197 | -0.0543 | 3.6887
16.5 | 0.8023 | 0.22081 | -0.0595 | 3.6334
17 | 0.823 | 0.22934 | -0.0646 | 3.5886
17.5 | 0.844 | 0.23772 | -0.0694 | 3.5504
18 | 0.8661 | 0.24642 | -0.0734 | 3.5147
18.5 | 0.8886 | 0.25652 | -0.0778 | 3.4641
19 | 0.908 | 0.2649 | -0.0839 | 3.4277
19.5 | 0.9281 | 0.27314 | -0.091 | 3.3979
20 | 0.9501 | 0.28192 | -0.0966 | 3.3701

## 33. Re 750k Mach 0.00 (1)
BIGFOIL.COM POLAR EXPORT
NACA66A110
NACA66A110 |  |  |  | Cl Max: | 0.723 | at alpha= | 9.5 | deg
JavaFoil+Calcfoil stall+Eppler ext transition |  |  |  | L/D Max: | 68.095 | at alpha= | 2 | deg
Re: | 750000 |  |  | Cd Min: | 0.00476 | at alpha= | -1 | deg
Mach: | 0 |  |  | Cl=0 at alpha= | -0.80509 | deg
|  |  |  | @ Cl=0.1, Cd= | 0.00477
|  |  |  | @ Cl=0.4, Cd= | 0.0080014
|  |  |  | @ Cl=0.6, Cd= | 0.12468
alpha (deg) | Cl | Cd | Cm | Cl/Cd
-15 | -0.469 | 0.13566 | 0.001 | -3.457
-14.5 | -0.494 | 0.12639 | 0.001 | -3.907
-14 | -0.516 | 0.11978 | 0 | -4.306
-13.5 | -0.534 | 0.11256 | 0 | -4.742
-13 | -0.551 | 0.10536 | 0 | -5.226
-12.5 | -0.566 | 0.09907 | -0.001 | -5.712
-12 | -0.579 | 0.09248 | -0.001 | -6.265
-11.5 | -0.59 | 0.08524 | -0.001 | -6.925
-11 | -0.598 | 0.08024 | -0.001 | -7.457
-10.5 | -0.603 | 0.07491 | -0.002 | -8.051
-10 | -0.604 | 0.06968 | -0.002 | -8.672
-9.5 | -0.601 | 0.06557 | -0.002 | -9.169
-9 | -0.594 | 0.06036 | -0.003 | -9.836
-8.5 | -0.582 | 0.05591 | -0.003 | -10.405
-8 | -0.565 | 0.0525 | -0.003 | -10.769
-7.5 | -0.544 | 0.04968 | -0.004 | -10.957
-7 | -0.519 | 0.04555 | -0.004 | -11.399
-6.5 | -0.489 | 0.04264 | -0.004 | -11.473
-6 | -0.457 | 0.04005 | -0.005 | -11.402
-5.5 | -0.42 | 0.03797 | -0.005 | -11.068
-5 | -0.473 | 0.00873 | -0.012 | -54.22
-4.5 | -0.422 | 0.00848 | -0.013 | -49.796
-4 | -0.368 | 0.00828 | -0.014 | -44.429
-3.5 | -0.312 | 0.00854 | -0.015 | -36.564
-3 | -0.255 | 0.00825 | -0.015 | -30.964
-2.5 | -0.198 | 0.00799 | -0.016 | -24.759
-2 | -0.14 | 0.00775 | -0.017 | -18.029
-1.5 | -0.081 | 0.00757 | -0.018 | -10.75
-1 | -0.023 | 0.00476 | -0.019 | -4.765
-0.5 | 0.036 | 0.00476 | -0.019 | 7.599
0 | 0.095 | 0.00477 | -0.02 | 19.938
0.5 | 0.154 | 0.00477 | -0.021 | 32.282
1 | 0.212 | 0.00478 | -0.022 | 44.411
1.5 | 0.271 | 0.0048 | -0.022 | 56.382
2 | 0.329 | 0.00483 | -0.023 | 68.095
2.5 | 0.386 | 0.00794 | -0.024 | 48.587
3 | 0.443 | 0.00819 | -0.025 | 54.075
3.5 | 0.499 | 0.00971 | -0.025 | 51.334
4 | 0.553 | 0.01006 | -0.026 | 54.925
4.5 | 0.604 | 0.01044 | -0.027 | 57.917
5 | 0.653 | 0.01082 | -0.028 | 60.386
5.5 | 0.699 | 0.01124 | -0.028 | 62.165
6 | 0.601 | 0.03919 | -0.014 | 15.326
6.5 | 0.63 | 0.04221 | -0.014 | 14.933
7 | 0.657 | 0.04547 | -0.014 | 14.449
7.5 | 0.679 | 0.04827 | -0.013 | 14.067
8 | 0.697 | 0.05169 | -0.013 | 13.482
8.5 | 0.71 | 0.05548 | -0.013 | 12.799
9 | 0.719 | 0.05957 | -0.013 | 12.068
9.5 | 0.723 | 0.06436 | -0.013 | 11.231
10 | 0.722 | 0.06865 | -0.013 | 10.522
10.5 | 0.718 | 0.07517 | -0.012 | 9.548
11 | 0.708 | 0.08122 | -0.013 | 8.72
11.5 | 0.689 | 0.0851 | -0.013 | 8.093
12 | 0.666 | 0.09359 | -0.014 | 7.115
12.5 | 0.64 | 0.09852 | -0.014 | 6.5
13 | 0.613 | 0.10327 | -0.014 | 5.938
13.5 | 0.585 | 0.11037 | -0.015 | 5.3
14 | 0.556 | 0.12112 | -0.015 | 4.591
14.5 | 0.527 | 0.12468 | -0.016 | 4.228

## 34. Re 750k Mach 0.00 (2)
BIGFOIL.COM POLAR EXPORT
NACA66A110
NACA66A110 |  |  |  | Cl Max: | 0.8843 | at alpha= | 8.5 | deg
XFOIL ncrit=9 |  |  |  | L/D Max: | 64.6018 | at alpha= | 2.5 | deg
Re: | 750000 |  |  | Cd Min: | 0.14237 | at alpha= | 13.5 | deg
Mach: | 0 |  |  | Cl=0 at alpha= | -0.80566 | deg
|  |  |  | @ Cl=0.1, Cd= | 0.0059129
|  |  |  | @ Cl=0.4, Cd= | 0.008384
|  |  |  | @ Cl=0.6, Cd= | 0.012578
alpha (deg) | Cl | Cd | Cm | Cl/Cd
-10.5 | -0.5759 | 0.08189 | -0.0383 | -7.0326
-10 | -0.5897 | 0.06909 | -0.0486 | -8.5352
-9 | -0.6574 | 0.04936 | -0.0501 | -13.3185
-8.5 | -0.639 | 0.04485 | -0.0504 | -14.2475
-8 | -0.6265 | 0.04067 | -0.0465 | -15.4045
-7.5 | -0.6094 | 0.03482 | -0.0419 | -17.5014
-6.5 | -0.5597 | 0.01741 | -0.0315 | -32.1482
-6 | -0.5109 | 0.01587 | -0.0307 | -32.1928
-5.5 | -0.4614 | 0.01413 | -0.0298 | -32.6539
-5 | -0.4106 | 0.01302 | -0.0291 | -31.5361
-4.5 | -0.366 | 0.01121 | -0.0274 | -32.6494
-4 | -0.3158 | 0.01045 | -0.0267 | -30.2201
-3.5 | -0.2656 | 0.00968 | -0.026 | -27.438
-3 | -0.2135 | 0.00915 | -0.0256 | -23.3333
-2.5 | -0.1639 | 0.00821 | -0.0249 | -19.9635
-2 | -0.1299 | 0.00573 | -0.0221 | -22.6702
-1.5 | -0.0758 | 0.00569 | -0.0218 | -13.3216
-1 | -0.0213 | 0.00578 | -0.0214 | -3.6851
-0.5 | 0.0335 | 0.0059 | -0.0211 | 5.678
0 | 0.09 | 0.00592 | -0.0215 | 15.2027
0.5 | 0.1462 | 0.00588 | -0.0217 | 24.8639
1 | 0.2027 | 0.00583 | -0.022 | 34.7684
1.5 | 0.2578 | 0.0057 | -0.0217 | 45.2281
2 | 0.3115 | 0.00557 | -0.0212 | 55.9246
2.5 | 0.365 | 0.00565 | -0.0207 | 64.6018
3 | 0.3919 | 0.00806 | -0.0162 | 48.6228
3.5 | 0.4319 | 0.00966 | -0.0141 | 44.7101
4 | 0.481 | 0.01026 | -0.0131 | 46.8811
4.5 | 0.529 | 0.01093 | -0.0119 | 48.3989
5 | 0.5732 | 0.012 | -0.01 | 47.7667
5.5 | 0.6177 | 0.01296 | -0.0082 | 47.662
6 | 0.6608 | 0.01397 | -0.0061 | 47.3014
6.5 | 0.7004 | 0.0162 | -0.0033 | 43.2346
7 | 0.7462 | 0.01795 | -0.0015 | 41.571
7.5 | 0.8046 | 0.02001 | -0.003 | 40.2099
8 | 0.856 | 0.02482 | -0.0043 | 34.4883
8.5 | 0.8843 | 0.02978 | -0.0006 | 29.6944
9 | 0.8825 | 0.03948 | 0.0062 | 22.3531
9.5 | 0.8337 | 0.05694 | 0.017 | 14.6417
10 | 0.8006 | 0.06346 | 0.0229 | 12.6158
10.5 | 0.7576 | 0.07255 | 0.0232 | 10.4425
11 | 0.7084 | 0.08984 | 0.0113 | 7.8851
11.5 | 0.6905 | 0.10507 | 0.0015 | 6.5718
12 | 0.684 | 0.11666 | -0.0047 | 5.8632
12.5 | 0.6832 | 0.12681 | -0.0098 | 5.3876
13 | 0.6906 | 0.1342 | -0.0134 | 5.1461
13.5 | 0.6969 | 0.14237 | -0.0172 | 4.895

## 35. Re 750k Mach 0.10 (1)
BIGFOIL.COM POLAR EXPORT
NACA66A110
NACA66A110 |  |  |  | Cl Max: | 0.714 | at alpha= | 9.5 | deg
JavaFoil+Calcfoil stall+Eppler ext transition |  |  |  | L/D Max: | 62.344 | at alpha= | 5.5 | deg
Re: | 750000 |  |  | Cd Min: | 0.00474 | at alpha= | -0.5 | deg
Mach: | 0.1 |  |  | Cl=0 at alpha= | -0.80509 | deg
|  |  |  | @ Cl=0.1, Cd= | 0.0047534
|  |  |  | @ Cl=0.4, Cd= | 0.0079963
|  |  |  | @ Cl=0.6, Cd= | 0.12856
alpha (deg) | Cl | Cd | Cm | Cl/Cd
-15 | -0.426 | 0.13971 | 0.001 | -3.047
-14.5 | -0.453 | 0.13254 | 0.001 | -3.421
-14 | -0.478 | 0.12641 | 0 | -3.785
-13.5 | -0.5 | 0.11567 | 0 | -4.32
-13 | -0.52 | 0.10857 | 0 | -4.788
-12.5 | -0.539 | 0.10115 | -0.001 | -5.324
-12 | -0.556 | 0.09319 | -0.001 | -5.961
-11.5 | -0.57 | 0.08819 | -0.001 | -6.463
-11 | -0.581 | 0.08092 | -0.001 | -7.183
-10.5 | -0.589 | 0.07559 | -0.002 | -7.793
-10 | -0.593 | 0.07043 | -0.002 | -8.422
-9.5 | -0.593 | 0.06591 | -0.002 | -8.995
-9 | -0.588 | 0.06079 | -0.003 | -9.67
-8.5 | -0.578 | 0.05667 | -0.003 | -10.197
-8 | -0.563 | 0.05305 | -0.003 | -10.614
-7.5 | -0.543 | 0.04899 | -0.004 | -11.09
-7 | -0.519 | 0.0458 | -0.004 | -11.334
-6.5 | -0.49 | 0.04264 | -0.004 | -11.499
-6 | -0.458 | 0.0401 | -0.005 | -11.414
-5.5 | -0.422 | 0.03814 | -0.005 | -11.054
-5 | -0.384 | 0.03534 | -0.006 | -10.855
-4.5 | -0.424 | 0.00855 | -0.013 | -49.576
-4 | -0.37 | 0.00827 | -0.014 | -44.712
-3.5 | -0.314 | 0.00856 | -0.015 | -36.639
-3 | -0.257 | 0.00823 | -0.016 | -31.183
-2.5 | -0.199 | 0.00797 | -0.016 | -24.945
-2 | -0.14 | 0.00777 | -0.017 | -18.086
-1.5 | -0.082 | 0.00754 | -0.018 | -10.839
-1 | -0.023 | 0.00478 | -0.019 | -4.768
-0.5 | 0.036 | 0.00474 | -0.019 | 7.662
0 | 0.096 | 0.00475 | -0.02 | 20.123
0.5 | 0.155 | 0.0048 | -0.021 | 32.239
1 | 0.213 | 0.0048 | -0.022 | 44.485
1.5 | 0.272 | 0.00482 | -0.022 | 56.42
2 | 0.33 | 0.00768 | -0.023 | 43.006
2.5 | 0.388 | 0.00795 | -0.024 | 48.788
3 | 0.445 | 0.00817 | -0.025 | 54.456
3.5 | 0.501 | 0.00974 | -0.025 | 51.418
4 | 0.555 | 0.01007 | -0.026 | 55.125
4.5 | 0.607 | 0.01049 | -0.027 | 57.887
5 | 0.656 | 0.01087 | -0.028 | 60.357
5.5 | 0.701 | 0.01125 | -0.028 | 62.344
6 | 0.602 | 0.03951 | -0.014 | 15.226
6.5 | 0.631 | 0.04243 | -0.014 | 14.878
7 | 0.657 | 0.04543 | -0.013 | 14.461
7.5 | 0.678 | 0.0487 | -0.013 | 13.927
8 | 0.695 | 0.0522 | -0.013 | 13.306
8.5 | 0.706 | 0.05588 | -0.013 | 12.637
9 | 0.713 | 0.06006 | -0.013 | 11.864
9.5 | 0.714 | 0.06532 | -0.013 | 10.93
10 | 0.711 | 0.07019 | -0.012 | 10.124
10.5 | 0.703 | 0.07728 | -0.012 | 9.097
11 | 0.69 | 0.08277 | -0.013 | 8.337
11.5 | 0.667 | 0.08733 | -0.014 | 7.632
12 | 0.639 | 0.09503 | -0.014 | 6.728
12.5 | 0.61 | 0.10036 | -0.014 | 6.075
13 | 0.578 | 0.10631 | -0.015 | 5.441
13.5 | 0.546 | 0.11308 | -0.015 | 4.831
14 | 0.514 | 0.12382 | -0.016 | 4.15
14.5 | 0.482 | 0.12856 | -0.016 | 3.747

## 36. Re 750k Mach 0.10 (2)
BIGFOIL.COM POLAR EXPORT
NACA66A110
NACA66A110 |  |  |  | Cl Max: | 0.8841 | at alpha= | 9 | deg
XFOIL ncrit=9 |  |  |  | L/D Max: | 64.5775 | at alpha= | 2.5 | deg
Re: | 750000 |  |  | Cd Min: | 0.04065 | at alpha= | 9 | deg
Mach: | 0.1 |  |  | Cl=0 at alpha= | -99 | deg
|  |  |  | @ Cl=0.1, Cd= | 0.0059332
|  |  |  | @ Cl=0.4, Cd= | 0.0084724
|  |  |  | @ Cl=0.6, Cd= | 0.012639
alpha (deg) | Cl | Cd | Cm | Cl/Cd
0 | 0.0904 | 0.00594 | -0.0216 | 15.2189
0.5 | 0.147 | 0.0059 | -0.0218 | 24.9153
1 | 0.2038 | 0.00585 | -0.0221 | 34.8376
1.5 | 0.2592 | 0.00571 | -0.0219 | 45.394
2 | 0.3132 | 0.00559 | -0.0212 | 56.0286
2.5 | 0.3668 | 0.00568 | -0.0207 | 64.5775
3 | 0.3925 | 0.0082 | -0.016 | 47.8659
3.5 | 0.4338 | 0.0097 | -0.0141 | 44.7216
4 | 0.483 | 0.0103 | -0.013 | 46.8932
4.5 | 0.5309 | 0.01103 | -0.0117 | 48.1324
5 | 0.5754 | 0.01209 | -0.0098 | 47.5931
5.5 | 0.6198 | 0.01308 | -0.0078 | 47.3853
6 | 0.6624 | 0.01428 | -0.0056 | 46.3866
6.5 | 0.7039 | 0.01645 | -0.0029 | 42.7903
7 | 0.7497 | 0.01838 | -0.001 | 40.7889
7.5 | 0.8075 | 0.02044 | -0.0023 | 39.5059
8 | 0.8545 | 0.02636 | -0.0028 | 32.4165
8.5 | 0.8794 | 0.03168 | 0.0014 | 27.7588
9 | 0.8841 | 0.04065 | 0.0076 | 21.7491

## 37. Re 750k Mach 0.25 (1)
BIGFOIL.COM POLAR EXPORT
NACA66A110
NACA66A110 |  |  |  | Cl Max: | 0.671 | at alpha= | 8 | deg
JavaFoil+Calcfoil stall+Eppler ext transition |  |  |  | L/D Max: | 61.027 | at alpha= | 1.5 | deg
Re: | 750000 |  |  | Cd Min: | 0.00458 | at alpha= | 1.5 | deg
Mach: | 0.25 |  |  | Cl=0 at alpha= | -0.80833 | deg
|  |  |  | @ Cl=0.1, Cd= | 0.0047803
|  |  |  | @ Cl=0.4, Cd= | 0.13139
|  |  |  | @ Cl=0.6, Cd= | 0.13139
alpha (deg) | Cl | Cd | Cm | Cl/Cd
-13.5 | -0.133 | 0.10856 | 0 | -1.225
-13 | -0.219 | 0.10557 | 0 | -2.075
-12.5 | -0.281 | 0.11226 | -0.001 | -2.506
-12 | -0.336 | 0.10457 | -0.001 | -3.214
-11.5 | -0.385 | 0.09812 | -0.001 | -3.925
-11 | -0.429 | 0.09109 | -0.001 | -4.707
-10.5 | -0.466 | 0.08007 | -0.002 | -5.823
-10 | -0.497 | 0.0742 | -0.002 | -6.696
-9.5 | -0.52 | 0.07164 | -0.002 | -7.257
-9 | -0.535 | 0.06405 | -0.002 | -8.353
-8.5 | -0.542 | 0.05996 | -0.003 | -9.041
-8 | -0.541 | 0.05574 | -0.003 | -9.698
-7.5 | -0.531 | 0.05117 | -0.004 | -10.387
-7 | -0.515 | 0.04689 | -0.004 | -10.982
-6.5 | -0.492 | 0.04351 | -0.004 | -11.296
-6 | -0.462 | 0.04085 | -0.005 | -11.321
-5.5 | -0.428 | 0.03856 | -0.005 | -11.107
-5 | -0.391 | 0.03608 | -0.006 | -10.832
-4.5 | -0.434 | 0.00863 | -0.014 | -50.219
-4 | -0.379 | 0.00843 | -0.014 | -44.912
-3.5 | -0.322 | 0.00813 | -0.015 | -39.575
-3 | -0.263 | 0.00834 | -0.016 | -31.58
-2.5 | -0.204 | 0.0081 | -0.017 | -25.211
-2 | -0.144 | 0.00785 | -0.018 | -18.368
-1.5 | -0.084 | 0.00763 | -0.018 | -11.011
-1 | -0.023 | 0.00481 | -0.019 | -4.866
-0.5 | 0.037 | 0.00482 | -0.02 | 7.754
0 | 0.098 | 0.00478 | -0.021 | 20.523
0.5 | 0.159 | 0.00479 | -0.022 | 33.143
1 | 0.219 | 0.0048 | -0.022 | 45.707
1.5 | 0.28 | 0.00458 | -0.023 | 61.027
2 | 0.339 | 0.00779 | -0.024 | 43.535
2.5 | 0.398 | 0.0093 | -0.025 | 42.815
3 | 0.456 | 0.00959 | -0.025 | 47.581
3.5 | 0.514 | 0.00993 | -0.026 | 51.734
4 | 0.569 | 0.01029 | -0.027 | 55.274
4.5 | 0.621 | 0.01071 | -0.028 | 57.959
5 | 0.669 | 0.01115 | -0.028 | 60.004
5.5 | 0.578 | 0.0377 | -0.014 | 15.32
6 | 0.608 | 0.04034 | -0.014 | 15.078
6.5 | 0.634 | 0.04357 | -0.014 | 14.551
7 | 0.653 | 0.04708 | -0.013 | 13.876
7.5 | 0.666 | 0.05048 | -0.013 | 13.193
8 | 0.671 | 0.05409 | -0.013 | 12.408
8.5 | 0.668 | 0.05863 | -0.012 | 11.393
9 | 0.657 | 0.06422 | -0.012 | 10.224
9.5 | 0.637 | 0.0712 | -0.013 | 8.943
10 | 0.609 | 0.07483 | -0.013 | 8.137
10.5 | 0.573 | 0.08004 | -0.014 | 7.161
11 | 0.528 | 0.08925 | -0.014 | 5.919
11.5 | 0.466 | 0.09693 | -0.015 | 4.803
12 | 0.396 | 0.10408 | -0.015 | 3.809
12.5 | 0.321 | 0.11526 | -0.016 | 2.787
13 | 0.237 | 0.13139 | -0.016 | 1.803

## 38. Re 750k Mach 0.25 (2)
BIGFOIL.COM POLAR EXPORT
NACA66A110
NACA66A110 |  |  |  | Cl Max: | 0.8427 | at alpha= | 8.5 | deg
XFOIL ncrit=9 |  |  |  | L/D Max: | 64.494 | at alpha= | 2.5 | deg
Re: | 750000 |  |  | Cd Min: | 0.04003 | at alpha= | 8.5 | deg
Mach: | 0.25 |  |  | Cl=0 at alpha= | -99 | deg
|  |  |  | @ Cl=0.1, Cd= | 0.0060188
|  |  |  | @ Cl=0.4, Cd= | 0.0090869
|  |  |  | @ Cl=0.6, Cd= | 0.012972
alpha (deg) | Cl | Cd | Cm | Cl/Cd
0 | 0.0929 | 0.00602 | -0.0222 | 15.4319
0.5 | 0.1516 | 0.00601 | -0.0225 | 25.2246
1 | 0.21 | 0.00593 | -0.0227 | 35.4132
1.5 | 0.267 | 0.00578 | -0.0224 | 46.1938
2 | 0.3227 | 0.00566 | -0.0217 | 57.0141
2.5 | 0.376 | 0.00583 | -0.0207 | 64.494
3 | 0.395 | 0.00899 | -0.0149 | 43.9377
3.5 | 0.443 | 0.00992 | -0.0134 | 44.6573
4 | 0.4938 | 0.01055 | -0.0121 | 46.8057
4.5 | 0.5377 | 0.01183 | -0.0097 | 45.4522
5 | 0.5862 | 0.0126 | -0.0079 | 46.5238
5.5 | 0.6314 | 0.01382 | -0.0055 | 45.6874
6 | 0.6754 | 0.01631 | -0.0031 | 41.4102
6.5 | 0.723 | 0.0182 | -0.0008 | 39.7253
7 | 0.7668 | 0.02149 | 0.0023 | 35.6817
7.5 | 0.8193 | 0.02372 | 0.0021 | 34.5405
8.5 | 0.8427 | 0.04003 | 0.0112 | 21.0517

## 39. Re 750k Mach 0.50 (1)
BIGFOIL.COM POLAR EXPORT
NACA66A110
NACA66A110 |  |  |  | Cl Max: | 1.091 | at alpha= | 20 | deg
JavaFoil+Calcfoil stall+Eppler ext transition |  |  |  | L/D Max: | 66.98 | at alpha= | 1.5 | deg
Re: | 750000 |  |  | Cd Min: | 0.0046 | at alpha= | 0.5 | deg
Mach: | 0.5 |  |  | Cl=0 at alpha= | -0.80882 | deg
|  |  |  | @ Cl=0.1, Cd= | 0.0046215
|  |  |  | @ Cl=0.4, Cd= | 0.067446
|  |  |  | @ Cl=0.6, Cd= | 0.103
alpha (deg) | Cl | Cd | Cm | Cl/Cd
-20 | -1.021 | 0.20621 | 0.006 | -4.95
-19.5 | -0.993 | 0.20032 | 0.005 | -4.957
-19 | -0.967 | 0.19591 | 0.004 | -4.935
-18.5 | -0.941 | 0.18822 | 0.004 | -4.999
-18 | -0.915 | 0.18367 | 0.004 | -4.983
-17.5 | -0.89 | 0.17923 | 0.003 | -4.963
-17 | -0.862 | 0.1703 | 0.003 | -5.063
-16.5 | -0.836 | 0.16288 | 0.002 | -5.131
-16 | -0.81 | 0.15919 | 0.002 | -5.086
-15.5 | -0.784 | 0.15486 | 0.002 | -5.06
-15 | -0.758 | 0.14978 | 0.001 | -5.058
-14.5 | -0.731 | 0.14279 | 0.001 | -5.12
-14 | -0.704 | 0.13918 | 0 | -5.055
-13.5 | -0.677 | 0.13338 | 0 | -5.078
-13 | -0.651 | 0.13175 | 0 | -4.942
-12.5 | -0.625 | 0.12819 | -0.001 | -4.874
-12 | -0.598 | 0.12478 | -0.001 | -4.796
-11.5 | -0.571 | 0.11421 | -0.001 | -5.003
-11 | -0.545 | 0.10761 | -0.002 | -5.061
-10.5 | -0.518 | 0.10296 | -0.002 | -5.033
-10 | -0.492 | 0.09679 | -0.003 | -5.08
-9.5 | -0.465 | 0.09388 | -0.003 | -4.955
-9 | -0.439 | 0.09126 | -0.003 | -4.807
-8.5 | -0.411 | 0.08663 | -0.003 | -4.749
-8 | -0.385 | 0.08317 | -0.004 | -4.627
-7.5 | -0.358 | 0.08019 | -0.004 | -4.467
-7 | -0.332 | 0.07653 | -0.004 | -4.332
-6.5 | -0.305 | 0.04646 | -0.005 | -6.565
-6 | -0.278 | 0.0514 | -0.005 | -5.407
-5.5 | -0.411 | 0.04325 | -0.005 | -9.491
-5 | -0.407 | 0.03916 | -0.006 | -10.406
-4.5 | -0.377 | 0.0359 | -0.006 | -10.509
-4 | -0.335 | 0.03346 | -0.007 | -10.01
-3.5 | -0.355 | 0.00971 | -0.017 | -36.563
-3 | -0.292 | 0.00818 | -0.018 | -35.721
-2.5 | -0.227 | 0.0079 | -0.019 | -28.737
-2 | -0.161 | 0.00764 | -0.02 | -21.061
-1.5 | -0.094 | 0.00743 | -0.021 | -12.615
-1 | -0.026 | 0.0049 | -0.021 | -5.338
-0.5 | 0.042 | 0.00463 | -0.022 | 9.015
0 | 0.11 | 0.00462 | -0.023 | 23.743
0.5 | 0.178 | 0.0046 | -0.024 | 38.599
1 | 0.245 | 0.00462 | -0.025 | 52.992
1.5 | 0.312 | 0.00466 | -0.026 | 66.98
2 | 0.378 | 0.00951 | -0.027 | 39.685
2.5 | 0.442 | 0.00989 | -0.027 | 44.734
3 | 0.506 | 0.01032 | -0.028 | 49.012
3.5 | 0.567 | 0.01083 | -0.029 | 52.315
4 | 0.623 | 0.01135 | -0.03 | 54.909
4.5 | 0.543 | 0.03507 | -0.014 | 15.495
5 | 0.568 | 0.03794 | -0.013 | 14.962
5.5 | 0.563 | 0.04238 | -0.013 | 13.295
6 | 0.363 | 0.0468 | -0.013 | 7.749
6.5 | 0.389 | 0.05779 | -0.013 | 6.732
7 | 0.416 | 0.08149 | -0.014 | 5.101
7.5 | 0.442 | 0.08343 | -0.014 | 5.298
8 | 0.468 | 0.08157 | -0.015 | 5.741
8.5 | 0.495 | 0.08502 | -0.015 | 5.817
9 | 0.521 | 0.09661 | -0.017 | 5.397
9.5 | 0.548 | 0.09922 | -0.017 | 5.519
10 | 0.574 | 0.10001 | -0.018 | 5.736
10.5 | 0.6 | 0.103 | -0.018 | 5.822
11 | 0.626 | 0.1103 | -0.018 | 5.672
11.5 | 0.653 | 0.11473 | -0.021 | 5.692
12 | 0.679 | 0.12223 | -0.021 | 5.552
12.5 | 0.704 | 0.12565 | -0.021 | 5.607
13 | 0.73 | 0.13061 | -0.021 | 5.591
13.5 | 0.756 | 0.13282 | -0.022 | 5.691
14 | 0.782 | 0.14012 | -0.023 | 5.582
14.5 | 0.809 | 0.14502 | -0.024 | 5.578
15 | 0.834 | 0.15046 | -0.024 | 5.545
15.5 | 0.86 | 0.15682 | -0.025 | 5.482
16 | 0.885 | 0.16227 | -0.025 | 5.456
16.5 | 0.913 | 0.16676 | -0.027 | 5.474
17 | 0.938 | 0.17524 | -0.028 | 5.353
17.5 | 0.963 | 0.1744 | -0.028 | 5.523
18 | 0.989 | 0.18105 | -0.029 | 5.46
18.5 | 1.014 | 0.18607 | -0.029 | 5.449
19 | 1.041 | 0.19607 | -0.031 | 5.31
19.5 | 1.066 | 0.20197 | -0.031 | 5.278
20 | 1.091 | 0.20449 | -0.031 | 5.336

## 40. Re 750k Mach 0.50 (2)
BIGFOIL.COM POLAR EXPORT
NACA66A110
NACA66A110 |  |  |  | Cl Max: | 0.9511 | at alpha= | 20 | deg
XFOIL ncrit=9 |  |  |  | L/D Max: | 60.7525 | at alpha= | 2 | deg
Re: | 750000 |  |  | Cd Min: | 0.28195 | at alpha= | 20 | deg
Mach: | 0.5 |  |  | Cl=0 at alpha= | -0.79937 | deg
|  |  |  | @ Cl=0.1, Cd= | 0.0064748
|  |  |  | @ Cl=0.4, Cd= | 0.0089644
|  |  |  | @ Cl=0.6, Cd= | 0.01454
alpha (deg) | Cl | Cd | Cm | Cl/Cd
-19.5 | -0.8089 | 0.261 | 0.056 | -3.0992
-19 | -0.7876 | 0.25292 | 0.0513 | -3.114
-18.5 | -0.7661 | 0.2449 | 0.0463 | -3.1282
-18 | -0.7445 | 0.23669 | 0.0412 | -3.1455
-17.5 | -0.723 | 0.22825 | 0.0362 | -3.1676
-17 | -0.7018 | 0.21954 | 0.0303 | -3.1967
-16.5 | -0.6822 | 0.21115 | 0.0248 | -3.2309
-16 | -0.6618 | 0.202 | 0.0208 | -3.2762
-15.5 | -0.6417 | 0.19418 | 0.0166 | -3.3047
-15 | -0.622 | 0.18612 | 0.0121 | -3.3419
-14.5 | -0.6029 | 0.17787 | 0.0076 | -3.3896
-14 | -0.5847 | 0.16947 | 0.003 | -3.4502
-13.5 | -0.5707 | 0.16057 | -0.0033 | -3.5542
-13 | -0.5561 | 0.15177 | -0.0083 | -3.6641
-12.5 | -0.5418 | 0.14273 | -0.0128 | -3.796
-12 | -0.5279 | 0.13415 | -0.0152 | -3.9351
-11.5 | -0.5145 | 0.12632 | -0.0188 | -4.073
-11 | -0.5025 | 0.11839 | -0.0228 | -4.2444
-10.5 | -0.4938 | 0.10894 | -0.0293 | -4.5328
-10 | -0.4857 | 0.09998 | -0.0341 | -4.858
-9.5 | -0.4803 | 0.09068 | -0.0391 | -5.2966
-9 | -0.4771 | 0.08098 | -0.0449 | -5.8916
-8.5 | -0.4726 | 0.06874 | -0.0556 | -6.8752
-8 | -0.4688 | 0.0558 | -0.0703 | -8.4014
-7 | -0.5348 | 0.04309 | -0.0634 | -12.4112
-6.5 | -0.5452 | 0.03617 | -0.0578 | -15.0733
-6 | -0.533 | 0.02995 | -0.0524 | -17.7963
-5.5 | -0.5077 | 0.0238 | -0.047 | -21.3319
-5 | -0.464 | 0.01853 | -0.0428 | -25.0405
-4.5 | -0.4056 | 0.01562 | -0.0402 | -25.9667
-4 | -0.3491 | 0.01261 | -0.038 | -27.6844
-3.5 | -0.2932 | 0.01123 | -0.0356 | -26.1086
-3 | -0.2384 | 0.01011 | -0.0334 | -23.5806
-2.5 | -0.1785 | 0.00945 | -0.0322 | -18.8889
-1.5 | -0.0887 | 0.00608 | -0.0261 | -14.5888
-1 | -0.0256 | 0.0062 | -0.0252 | -4.129
-0.5 | 0.0382 | 0.0064 | -0.0245 | 5.9688
0 | 0.1043 | 0.00648 | -0.0249 | 16.0957
0.5 | 0.1706 | 0.00643 | -0.0252 | 26.5319
1 | 0.2368 | 0.00634 | -0.0254 | 37.3502
1.5 | 0.3016 | 0.00611 | -0.0248 | 49.3617
2 | 0.3633 | 0.00598 | -0.0234 | 60.7525
2.5 | 0.3858 | 0.00832 | -0.0161 | 46.3702
3 | 0.4237 | 0.01004 | -0.0116 | 42.2012
3.5 | 0.4781 | 0.01086 | -0.0092 | 44.0239
4 | 0.5283 | 0.01184 | -0.0058 | 44.6199
4.5 | 0.573 | 0.01352 | -0.0014 | 42.3817
5 | 0.6286 | 0.01562 | 0.0015 | 40.2433
5.5 | 0.6864 | 0.01836 | 0.0042 | 37.3856
6 | 0.7299 | 0.02351 | 0.0087 | 31.0464
6.5 | 0.7506 | 0.02917 | 0.016 | 25.7319
7 | 0.7494 | 0.03531 | 0.0246 | 21.2234
7.5 | 0.7456 | 0.04281 | 0.0286 | 17.4165
8 | 0.7189 | 0.04978 | 0.0327 | 14.4415
8.5 | 0.6889 | 0.05852 | 0.0319 | 11.772
9 | 0.6606 | 0.07023 | 0.0249 | 9.4062
9.5 | 0.6488 | 0.08439 | 0.0138 | 7.6881
10.5 | 0.6411 | 0.10776 | 0.0006 | 5.9493
11 | 0.6475 | 0.11638 | -0.0034 | 5.5637
11.5 | 0.6469 | 0.1273 | -0.0082 | 5.0817
12 | 0.6566 | 0.13732 | -0.0132 | 4.7815
12.5 | 0.6683 | 0.14718 | -0.0182 | 4.5407
13 | 0.6817 | 0.15704 | -0.0235 | 4.3409
13.5 | 0.6945 | 0.16691 | -0.0303 | 4.1609
14 | 0.7112 | 0.17592 | -0.0353 | 4.0427
14.5 | 0.7296 | 0.18409 | -0.0398 | 3.9633
15 | 0.7498 | 0.19296 | -0.0427 | 3.8858
15.5 | 0.7676 | 0.20221 | -0.0481 | 3.7961
16 | 0.785 | 0.21135 | -0.0539 | 3.7142
16.5 | 0.8042 | 0.22079 | -0.0604 | 3.6424
17 | 0.825 | 0.22964 | -0.0655 | 3.5926
17.5 | 0.8459 | 0.2383 | -0.0707 | 3.5497
18 | 0.8669 | 0.24673 | -0.0758 | 3.5136
18.5 | 0.888 | 0.25495 | -0.0807 | 3.483
19 | 0.9096 | 0.26418 | -0.085 | 3.4431
19.5 | 0.9298 | 0.273 | -0.0911 | 3.4059
20 | 0.9511 | 0.28195 | -0.0973 | 3.3733

## 41. Re 1M Mach 0.00 (1)
BIGFOIL.COM POLAR EXPORT
NACA66A110
NACA66A110 |  |  |  | Cl Max: | 0.779 | at alpha= | 6.5 | deg
JavaFoil+Calcfoil stall+Eppler ext transition |  |  |  | L/D Max: | 74.372 | at alpha= | 2 | deg
Re: | 1000000 |  |  | Cd Min: | 0.00434 | at alpha= | 0 | deg
Mach: | 0 |  |  | Cl=0 at alpha= | -0.80509 | deg
|  |  |  | @ Cl=0.1, Cd= | 0.0043442
|  |  |  | @ Cl=0.4, Cd= | 0.0075391
|  |  |  | @ Cl=0.6, Cd= | 0.0098735
alpha (deg) | Cl | Cd | Cm | Cl/Cd
-15 | -0.469 | 0.13174 | 0.001 | -3.562
-14.5 | -0.494 | 0.12313 | 0.001 | -4.012
-14 | -0.516 | 0.11634 | 0 | -4.435
-13.5 | -0.534 | 0.10769 | 0 | -4.958
-13 | -0.551 | 0.10171 | 0 | -5.415
-12.5 | -0.566 | 0.0964 | -0.001 | -5.872
-12 | -0.58 | 0.09002 | -0.001 | -6.438
-11.5 | -0.59 | 0.08277 | -0.001 | -7.134
-11 | -0.598 | 0.07869 | -0.001 | -7.606
-10.5 | -0.603 | 0.07384 | -0.002 | -8.17
-10 | -0.604 | 0.06735 | -0.002 | -8.975
-9.5 | -0.601 | 0.06325 | -0.002 | -9.509
-9 | -0.594 | 0.0592 | -0.003 | -10.034
-8.5 | -0.582 | 0.05499 | -0.003 | -10.586
-8 | -0.566 | 0.05112 | -0.003 | -11.069
-7.5 | -0.545 | 0.04844 | -0.004 | -11.246
-7 | -0.52 | 0.04474 | -0.004 | -11.616
-6.5 | -0.49 | 0.04205 | -0.005 | -11.651
-6 | -0.457 | 0.03949 | -0.005 | -11.577
-5.5 | -0.421 | 0.0371 | -0.006 | -11.348
-5 | -0.474 | 0.00834 | -0.012 | -56.787
-4.5 | -0.422 | 0.00855 | -0.013 | -49.36
-4 | -0.368 | 0.00831 | -0.014 | -44.274
-3.5 | -0.312 | 0.00803 | -0.015 | -38.868
-3 | -0.255 | 0.00775 | -0.015 | -32.958
-2.5 | -0.198 | 0.00749 | -0.016 | -26.41
-2 | -0.14 | 0.00736 | -0.017 | -18.981
-1.5 | -0.081 | 0.00715 | -0.018 | -11.375
-1 | -0.023 | 0.00439 | -0.019 | -5.166
-0.5 | 0.036 | 0.00438 | -0.019 | 8.252
0 | 0.095 | 0.00434 | -0.02 | 21.906
0.5 | 0.154 | 0.00439 | -0.021 | 35.071
1 | 0.212 | 0.00439 | -0.022 | 48.403
1.5 | 0.271 | 0.0044 | -0.022 | 61.542
2 | 0.329 | 0.00442 | -0.023 | 74.372
2.5 | 0.386 | 0.00749 | -0.024 | 51.567
3 | 0.443 | 0.00769 | -0.025 | 57.597
3.5 | 0.499 | 0.008 | -0.025 | 62.366
4 | 0.553 | 0.00953 | -0.026 | 58.025
4.5 | 0.605 | 0.00991 | -0.027 | 61.004
5 | 0.654 | 0.01027 | -0.028 | 63.67
5.5 | 0.699 | 0.01074 | -0.028 | 65.129
6 | 0.741 | 0.0111 | -0.029 | 66.805
6.5 | 0.779 | 0.01146 | -0.03 | 67.94
7 | 0.658 | 0.04446 | -0.014 | 14.793
7.5 | 0.68 | 0.04733 | -0.014 | 14.361
8 | 0.698 | 0.05085 | -0.014 | 13.721
8.5 | 0.71 | 0.05436 | -0.013 | 13.071
9 | 0.719 | 0.05855 | -0.014 | 12.286
9.5 | 0.723 | 0.06284 | -0.013 | 11.507
10 | 0.723 | 0.06792 | -0.013 | 10.641
10.5 | 0.718 | 0.07349 | -0.013 | 9.772
11 | 0.709 | 0.07882 | -0.013 | 8.989
11.5 | 0.689 | 0.08259 | -0.014 | 8.343

## 42. Re 1M Mach 0.00 (2)
BIGFOIL.COM POLAR EXPORT
NACA66A110
NACA66A110 |  |  |  | Cl Max: | 0.9826 | at alpha= | 9.5 | deg
XFOIL ncrit=9 |  |  |  | L/D Max: | 63.0924 | at alpha= | 2 | deg
Re: | 1000000 |  |  | Cd Min: | 0.16406 | at alpha= | 14.5 | deg
Mach: | 0 |  |  | Cl=0 at alpha= | -99 | deg
|  |  |  | @ Cl=0.1, Cd= | 0.0050616
|  |  |  | @ Cl=0.4, Cd= | 0.0084123
|  |  |  | @ Cl=0.6, Cd= | 0.01151
alpha (deg) | Cl | Cd | Cm | Cl/Cd
0 | 0.0909 | 0.00506 | -0.0216 | 17.9644
0.5 | 0.1475 | 0.00507 | -0.0219 | 29.0927
1 | 0.2038 | 0.00502 | -0.0221 | 40.5976
1.5 | 0.2597 | 0.00496 | -0.0222 | 52.3589
2 | 0.3142 | 0.00498 | -0.022 | 63.0924
2.5 | 0.3603 | 0.0058 | -0.0204 | 62.1207
3 | 0.3916 | 0.00827 | -0.0172 | 47.3519
3.5 | 0.44 | 0.00909 | -0.0162 | 48.4048
4 | 0.4917 | 0.00951 | -0.0157 | 51.7035
5.5 | 0.6325 | 0.01211 | -0.0117 | 52.2296
6 | 0.6799 | 0.01284 | -0.0105 | 52.9517
6.5 | 0.7248 | 0.01382 | -0.0088 | 52.4457
7 | 0.7678 | 0.01475 | -0.0068 | 52.0542
7.5 | 0.8055 | 0.01746 | -0.0038 | 46.134
8 | 0.8592 | 0.0189 | -0.0042 | 45.4603
8.5 | 0.9126 | 0.02143 | -0.0052 | 42.5852
9 | 0.9515 | 0.02396 | -0.0034 | 39.712
9.5 | 0.9826 | 0.02691 | -0.0009 | 36.5143
10.5 | 0.8632 | 0.05653 | 0.022 | 15.2698
11 | 0.8442 | 0.06067 | 0.0243 | 13.9146
11.5 | 0.6973 | 0.09769 | 0.0055 | 7.1379
12 | 0.6877 | 0.11178 | -0.0023 | 6.1523
12.5 | 0.6833 | 0.12381 | -0.0083 | 5.5189
13 | 0.6837 | 0.13495 | -0.0137 | 5.0663
13.5 | 0.6883 | 0.14596 | -0.0194 | 4.7157
14 | 0.6941 | 0.15574 | -0.0243 | 4.4568
14.5 | 0.7035 | 0.16406 | -0.0286 | 4.2881

## 43. Re 1M Mach 0.10 (1)
BIGFOIL.COM POLAR EXPORT
NACA66A110
NACA66A110 |  |  |  | Cl Max: | 0.743 | at alpha= | 6 | deg
JavaFoil+Calcfoil stall+Eppler ext transition |  |  |  | L/D Max: | 66.742 | at alpha= | 6 | deg
Re: | 1000000 |  |  | Cd Min: | 0.00437 | at alpha= | -1 | deg
Mach: | 0.1 |  |  | Cl=0 at alpha= | -0.80509 | deg
|  |  |  | @ Cl=0.1, Cd= | 0.0044
|  |  |  | @ Cl=0.4, Cd= | 0.0075332
|  |  |  | @ Cl=0.6, Cd= | 0.009872
alpha (deg) | Cl | Cd | Cm | Cl/Cd
-15 | -0.426 | 0.1266 | 0.001 | -3.364
-14.5 | -0.454 | 0.12388 | 0.001 | -3.661
-14 | -0.479 | 0.11858 | 0 | -4.037
-13.5 | -0.5 | 0.10971 | 0 | -4.556
-13 | -0.52 | 0.10114 | 0 | -5.142
-12.5 | -0.539 | 0.09804 | -0.001 | -5.496
-12 | -0.556 | 0.09059 | -0.001 | -6.134
-11.5 | -0.57 | 0.08359 | -0.001 | -6.82
-11 | -0.581 | 0.07869 | -0.001 | -7.389
-10.5 | -0.589 | 0.07398 | -0.002 | -7.966
-10 | -0.593 | 0.06809 | -0.002 | -8.716
-9.5 | -0.593 | 0.06364 | -0.002 | -9.319
-9 | -0.588 | 0.0596 | -0.003 | -9.867
-8.5 | -0.578 | 0.05496 | -0.003 | -10.517
-8 | -0.563 | 0.05126 | -0.003 | -10.991
-7.5 | -0.544 | 0.04783 | -0.004 | -11.371
-7 | -0.52 | 0.04493 | -0.004 | -11.566
-6.5 | -0.491 | 0.04199 | -0.005 | -11.689
-6 | -0.458 | 0.0395 | -0.005 | -11.601
-5.5 | -0.422 | 0.03733 | -0.005 | -11.304
-5 | -0.475 | 0.00839 | -0.013 | -56.662
-4.5 | -0.424 | 0.00811 | -0.013 | -52.294
-4 | -0.37 | 0.00838 | -0.014 | -44.127
-3.5 | -0.314 | 0.00805 | -0.015 | -38.967
-3 | -0.257 | 0.00781 | -0.016 | -32.867
-2.5 | -0.199 | 0.00758 | -0.016 | -26.234
-2 | -0.14 | 0.00735 | -0.017 | -19.118
-1.5 | -0.082 | 0.00713 | -0.018 | -11.469
-1 | -0.023 | 0.00437 | -0.019 | -5.214
-0.5 | 0.036 | 0.0044 | -0.019 | 8.257
0 | 0.096 | 0.0044 | -0.02 | 21.725
0.5 | 0.155 | 0.0044 | -0.021 | 35.125
1 | 0.213 | 0.0044 | -0.022 | 48.539
1.5 | 0.272 | 0.00442 | -0.022 | 61.601
2 | 0.33 | 0.00731 | -0.023 | 45.185
2.5 | 0.388 | 0.00747 | -0.024 | 51.964
3 | 0.445 | 0.00777 | -0.025 | 57.243
3.5 | 0.501 | 0.00798 | -0.025 | 62.781
4 | 0.556 | 0.00957 | -0.026 | 58.087
4.5 | 0.607 | 0.00992 | -0.027 | 61.258
5 | 0.656 | 0.01033 | -0.028 | 63.544
5.5 | 0.702 | 0.01078 | -0.028 | 65.123
6 | 0.743 | 0.01114 | -0.029 | 66.742
6.5 | 0.633 | 0.0414 | -0.015 | 15.288
7 | 0.658 | 0.04457 | -0.014 | 14.757
7.5 | 0.679 | 0.0475 | -0.014 | 14.293
8 | 0.695 | 0.05095 | -0.014 | 13.648
8.5 | 0.706 | 0.05495 | -0.014 | 12.857
9 | 0.713 | 0.05899 | -0.014 | 12.085
9.5 | 0.714 | 0.06391 | -0.013 | 11.176
10 | 0.711 | 0.06846 | -0.013 | 10.385
10.5 | 0.703 | 0.07429 | -0.013 | 9.467
11 | 0.69 | 0.08041 | -0.014 | 8.586

## 44. Re 1M Mach 0.10 (2)
BIGFOIL.COM POLAR EXPORT
NACA66A110
NACA66A110 |  |  |  | Cl Max: | 0.9574 | at alpha= | 9.5 | deg
XFOIL ncrit=9 |  |  |  | L/D Max: | 63.18 | at alpha= | 2 | deg
Re: | 1000000 |  |  | Cd Min: | 0.03226 | at alpha= | 9.5 | deg
Mach: | 0.1 |  |  | Cl=0 at alpha= | -99 | deg
|  |  |  | @ Cl=0.1, Cd= | 0.0050715
|  |  |  | @ Cl=0.4, Cd= | 0.0084893
|  |  |  | @ Cl=0.6, Cd= | 0.011177
alpha (deg) | Cl | Cd | Cm | Cl/Cd
0 | 0.0914 | 0.00507 | -0.0217 | 18.0276
0.5 | 0.1483 | 0.00508 | -0.022 | 29.1929
1 | 0.205 | 0.00503 | -0.0222 | 40.7555
1.5 | 0.2611 | 0.00497 | -0.0223 | 52.5352
2 | 0.3159 | 0.005 | -0.022 | 63.18
2.5 | 0.3612 | 0.0059 | -0.0203 | 61.2203
3 | 0.3926 | 0.00838 | -0.017 | 46.8496
3.5 | 0.442 | 0.00911 | -0.0161 | 48.5181
4 | 0.4939 | 0.00956 | -0.0156 | 51.6632
4.5 | 0.5431 | 0.01026 | -0.0146 | 52.9337
5 | 0.5925 | 0.01085 | -0.0136 | 54.6083
5.5 | 0.6322 | 0.01258 | -0.0109 | 50.2544
6 | 0.6825 | 0.01299 | -0.0101 | 52.5404
6.5 | 0.7276 | 0.01403 | -0.0083 | 51.8603
7 | 0.7707 | 0.01506 | -0.0062 | 51.1753
7.5 | 0.8094 | 0.01771 | -0.0032 | 45.703
8 | 0.8619 | 0.01971 | -0.0033 | 43.7291
8.5 | 0.9138 | 0.02267 | -0.0039 | 40.3088
9 | 0.9495 | 0.02564 | -0.0016 | 37.032
9.5 | 0.9574 | 0.03226 | 0.0038 | 29.6776

## 45. Re 1M Mach 0.25 (1)
BIGFOIL.COM POLAR EXPORT
NACA66A110
NACA66A110 |  |  |  | Cl Max: | 0.713 | at alpha= | 5.5 | deg
JavaFoil+Calcfoil stall+Eppler ext transition |  |  |  | L/D Max: | 64.449 | at alpha= | 5.5 | deg
Re: | 1000000 |  |  | Cd Min: | 0.00439 | at alpha= | -0.5 | deg
Mach: | 0.25 |  |  | Cl=0 at alpha= | -0.80833 | deg
|  |  |  | @ Cl=0.1, Cd= | 0.00439
|  |  |  | @ Cl=0.4, Cd= | 0.0075692
|  |  |  | @ Cl=0.6, Cd= | 0.07834
alpha (deg) | Cl | Cd | Cm | Cl/Cd
-13.5 | -0.133 | 0.10493 | 0 | -1.267
-13 | -0.219 | 0.1021 | 0 | -2.147
-12.5 | -0.281 | 0.09538 | -0.001 | -2.951
-12 | -0.336 | 0.09013 | -0.001 | -3.73
-11.5 | -0.385 | 0.09517 | -0.001 | -4.048
-11 | -0.429 | 0.0863 | -0.001 | -4.97
-10.5 | -0.466 | 0.07788 | -0.002 | -5.988
-10 | -0.497 | 0.07262 | -0.002 | -6.843
-9.5 | -0.52 | 0.06979 | -0.002 | -7.452
-9 | -0.535 | 0.06221 | -0.003 | -8.604
-8.5 | -0.542 | 0.05786 | -0.003 | -9.373
-8 | -0.541 | 0.05393 | -0.003 | -10.029
-7.5 | -0.532 | 0.05038 | -0.004 | -10.555
-7 | -0.515 | 0.04593 | -0.004 | -11.222
-6.5 | -0.492 | 0.0429 | -0.005 | -11.47
-6 | -0.463 | 0.04009 | -0.005 | -11.548
-5.5 | -0.429 | 0.03781 | -0.005 | -11.342
-5 | -0.485 | 0.0085 | -0.013 | -57.044
-4.5 | -0.434 | 0.00819 | -0.014 | -52.958
-4 | -0.379 | 0.00798 | -0.014 | -47.508
-3.5 | -0.322 | 0.00816 | -0.015 | -39.432
-3 | -0.263 | 0.00785 | -0.016 | -33.541
-2.5 | -0.204 | 0.00758 | -0.017 | -26.92
-2 | -0.144 | 0.00734 | -0.018 | -19.651
-1.5 | -0.084 | 0.00724 | -0.018 | -11.603
-1 | -0.023 | 0.0044 | -0.019 | -5.329
-0.5 | 0.037 | 0.00439 | -0.02 | 8.503
0 | 0.098 | 0.00439 | -0.021 | 22.34
0.5 | 0.159 | 0.00439 | -0.022 | 36.176
1 | 0.219 | 0.00441 | -0.022 | 49.743
1.5 | 0.28 | 0.00445 | -0.023 | 62.895
2 | 0.339 | 0.00739 | -0.024 | 45.917
2.5 | 0.398 | 0.00756 | -0.025 | 52.657
3 | 0.457 | 0.00783 | -0.025 | 58.359
3.5 | 0.514 | 0.00942 | -0.026 | 54.53
4 | 0.569 | 0.00977 | -0.027 | 58.26
4.5 | 0.621 | 0.01013 | -0.028 | 61.309
5 | 0.669 | 0.0106 | -0.028 | 63.167
5.5 | 0.713 | 0.01106 | -0.029 | 64.449
6 | 0.61 | 0.0392 | -0.015 | 15.556
6.5 | 0.635 | 0.04249 | -0.014 | 14.934
7 | 0.654 | 0.0459 | -0.014 | 14.248
7.5 | 0.666 | 0.04932 | -0.014 | 13.512
8 | 0.671 | 0.05265 | -0.013 | 12.753
8.5 | 0.668 | 0.05739 | -0.013 | 11.644
9 | 0.657 | 0.06237 | -0.013 | 10.531
9.5 | 0.637 | 0.06836 | -0.013 | 9.318
10 | 0.609 | 0.07423 | -0.014 | 8.206
10.5 | 0.573 | 0.07834 | -0.014 | 7.319

## 46. Re 1M Mach 0.25 (2)
BIGFOIL.COM POLAR EXPORT
NACA66A110
NACA66A110 |  |  |  | Cl Max: | 0.875 | at alpha= | 8.5 | deg
XFOIL ncrit=9 |  |  |  | L/D Max: | 64.2406 | at alpha= | 2 | deg
Re: | 1000000 |  |  | Cd Min: | 0.15028 | at alpha= | 13.5 | deg
Mach: | 0.25 |  |  | Cl=0 at alpha= | -99 | deg
|  |  |  | @ Cl=0.1, Cd= | 0.005142
|  |  |  | @ Cl=0.4, Cd= | 0.0087619
|  |  |  | @ Cl=0.6, Cd= | 0.011225
alpha (deg) | Cl | Cd | Cm | Cl/Cd
0 | 0.0941 | 0.00514 | -0.0223 | 18.3074
0.5 | 0.1529 | 0.00516 | -0.0227 | 29.6318
1 | 0.2114 | 0.00508 | -0.0229 | 41.6142
1.5 | 0.2689 | 0.00503 | -0.0228 | 53.4592
2 | 0.3257 | 0.00507 | -0.0226 | 64.2406
2.5 | 0.3662 | 0.00645 | -0.0198 | 56.7752
3 | 0.3998 | 0.00876 | -0.0165 | 45.6393
3.5 | 0.4526 | 0.00925 | -0.0157 | 48.9297
4.5 | 0.5553 | 0.01055 | -0.0135 | 52.6351
5 | 0.605 | 0.0113 | -0.0121 | 53.5398
5.5 | 0.6472 | 0.01298 | -0.0093 | 49.8613
6 | 0.6962 | 0.01397 | -0.0076 | 49.8354
6.5 | 0.7435 | 0.0154 | -0.0056 | 48.2792
7 | 0.7863 | 0.0188 | -0.003 | 41.8245
7.5 | 0.8264 | 0.02123 | 0.0007 | 38.926
8 | 0.8601 | 0.02875 | 0.0039 | 29.9165
8.5 | 0.875 | 0.03645 | 0.0083 | 24.0055
9 | 0.8355 | 0.04976 | 0.0175 | 16.7906
9.5 | 0.7959 | 0.05692 | 0.0245 | 13.9828
10 | 0.7563 | 0.06477 | 0.0259 | 11.6767
12 | 0.6724 | 0.1192 | -0.006 | 5.6409
12.5 | 0.6732 | 0.13007 | -0.0113 | 5.1757
13 | 0.6774 | 0.14057 | -0.0164 | 4.819
13.5 | 0.6848 | 0.15028 | -0.0212 | 4.5568

## 47. Re 1M Mach 0.50 (1)
BIGFOIL.COM POLAR EXPORT
NACA66A110
NACA66A110 |  |  |  | Cl Max: | 1.091 | at alpha= | 20 | deg
JavaFoil+Calcfoil stall+Eppler ext transition |  |  |  | L/D Max: | 73.561 | at alpha= | 1.5 | deg
Re: | 1000000 |  |  | Cd Min: | 0.00419 | at alpha= | 1 | deg
Mach: | 0.5 |  |  | Cl=0 at alpha= | -0.80882 | deg
|  |  |  | @ Cl=0.1, Cd= | 0.0044715
|  |  |  | @ Cl=0.4, Cd= | 0.064828
|  |  |  | @ Cl=0.6, Cd= | 0.09699
alpha (deg) | Cl | Cd | Cm | Cl/Cd
-20 | -1.021 | 0.1956 | 0.006 | -5.219
-19.5 | -0.993 | 0.19228 | 0.005 | -5.166
-19 | -0.967 | 0.18437 | 0.004 | -5.244
-18.5 | -0.941 | 0.18067 | 0.004 | -5.208
-18 | -0.915 | 0.17349 | 0.004 | -5.276
-17.5 | -0.89 | 0.16905 | 0.003 | -5.262
-17 | -0.863 | 0.16116 | 0.003 | -5.352
-16.5 | -0.836 | 0.15416 | 0.002 | -5.421
-16 | -0.81 | 0.14944 | 0.002 | -5.418
-15.5 | -0.784 | 0.14518 | 0.002 | -5.398
-15 | -0.758 | 0.14218 | 0.001 | -5.328
-14.5 | -0.731 | 0.13307 | 0.001 | -5.496
-14 | -0.704 | 0.13054 | 0 | -5.39
-13.5 | -0.677 | 0.12826 | 0 | -5.281
-13 | -0.651 | 0.12309 | 0 | -5.29
-12.5 | -0.625 | 0.11956 | -0.001 | -5.227
-12 | -0.599 | 0.11613 | -0.001 | -5.154
-11.5 | -0.572 | 0.10896 | -0.002 | -5.246
-11 | -0.545 | 0.1015 | -0.002 | -5.366
-10.5 | -0.518 | 0.09695 | -0.002 | -5.346
-10 | -0.492 | 0.09182 | -0.003 | -5.356
-9.5 | -0.465 | 0.08916 | -0.003 | -5.219
-9 | -0.439 | 0.08666 | -0.003 | -5.062
-8.5 | -0.412 | 0.08166 | -0.003 | -5.04
-8 | -0.385 | 0.06463 | -0.004 | -5.956
-7.5 | -0.358 | 0.05645 | -0.004 | -6.348
-7 | -0.332 | 0.05004 | -0.005 | -6.628
-6.5 | -0.305 | 0.04558 | -0.005 | -6.694
-6 | -0.278 | 0.0495 | -0.005 | -5.616
-5.5 | -0.411 | 0.04243 | -0.005 | -9.679
-5 | -0.408 | 0.03834 | -0.006 | -10.629
-4.5 | -0.378 | 0.03522 | -0.007 | -10.723
-4 | -0.335 | 0.03283 | -0.007 | -10.214
-3.5 | -0.355 | 0.00809 | -0.017 | -43.935
-3 | -0.292 | 0.00775 | -0.018 | -37.721
-2.5 | -0.227 | 0.00744 | -0.019 | -30.535
-2 | -0.161 | 0.00714 | -0.02 | -22.534
-1.5 | -0.094 | 0.00694 | -0.021 | -13.508
-1 | -0.026 | 0.0045 | -0.021 | -5.82
-0.5 | 0.042 | 0.00448 | -0.022 | 9.329
0 | 0.11 | 0.00447 | -0.023 | 24.54
0.5 | 0.178 | 0.00424 | -0.024 | 41.893
1 | 0.245 | 0.00419 | -0.025 | 58.441
1.5 | 0.312 | 0.00424 | -0.026 | 73.561
2 | 0.378 | 0.00901 | -0.027 | 41.929
2.5 | 0.443 | 0.00938 | -0.027 | 47.223
3 | 0.506 | 0.00978 | -0.028 | 51.764
3.5 | 0.567 | 0.01026 | -0.029 | 55.303
4 | 0.624 | 0.01078 | -0.03 | 57.88
4.5 | 0.545 | 0.03426 | -0.015 | 15.897
5 | 0.568 | 0.03719 | -0.014 | 15.278
5.5 | 0.564 | 0.04121 | -0.013 | 13.678
6 | 0.363 | 0.04566 | -0.013 | 7.944
6.5 | 0.389 | 0.05624 | -0.014 | 6.92
7 | 0.416 | 0.07732 | -0.014 | 5.378
7.5 | 0.442 | 0.07923 | -0.015 | 5.581
8 | 0.468 | 0.07796 | -0.015 | 6.008
8.5 | 0.495 | 0.08075 | -0.015 | 6.126
9 | 0.522 | 0.09218 | -0.017 | 5.658
9.5 | 0.548 | 0.0948 | -0.017 | 5.777
10 | 0.574 | 0.09414 | -0.018 | 6.095
10.5 | 0.6 | 0.09699 | -0.018 | 6.184
11 | 0.626 | 0.10478 | -0.018 | 5.971
11.5 | 0.653 | 0.10805 | -0.021 | 6.045
12 | 0.679 | 0.11563 | -0.021 | 5.87
12.5 | 0.705 | 0.11903 | -0.021 | 5.919
13 | 0.73 | 0.1241 | -0.021 | 5.884
13.5 | 0.756 | 0.1262 | -0.022 | 5.99
14 | 0.782 | 0.13032 | -0.023 | 6.004
14.5 | 0.809 | 0.13746 | -0.024 | 5.885
15 | 0.834 | 0.14294 | -0.025 | 5.838
15.5 | 0.86 | 0.14986 | -0.025 | 5.737
16 | 0.885 | 0.15545 | -0.026 | 5.696
16.5 | 0.913 | 0.16406 | -0.027 | 5.566
17 | 0.938 | 0.16501 | -0.028 | 5.685
17.5 | 0.963 | 0.16528 | -0.028 | 5.828
18 | 0.989 | 0.17085 | -0.029 | 5.787
18.5 | 1.014 | 0.17828 | -0.029 | 5.689
19 | 1.041 | 0.18549 | -0.031 | 5.614
19.5 | 1.066 | 0.19121 | -0.031 | 5.575
20 | 1.091 | 0.19207 | -0.032 | 5.681

## 48. Re 1M Mach 0.50 (2)
BIGFOIL.COM POLAR EXPORT
NACA66A110
NACA66A110 |  |  |  | Cl Max: | 0.9526 | at alpha= | 20 | deg
XFOIL ncrit=9 |  |  |  | L/D Max: | 67.2192 | at alpha= | 2 | deg
Re: | 1000000 |  |  | Cd Min: | 0.28111 | at alpha= | 20 | deg
Mach: | 0.5 |  |  | Cl=0 at alpha= | -0.80382 | deg
|  |  |  | @ Cl=0.1, Cd= | 0.0054845
|  |  |  | @ Cl=0.4, Cd= | 0.0088762
|  |  |  | @ Cl=0.6, Cd= | 0.012649
alpha (deg) | Cl | Cd | Cm | Cl/Cd
-20 | -0.8314 | 0.27037 | 0.0622 | -3.075
-19.5 | -0.8095 | 0.26193 | 0.0569 | -3.0905
-19 | -0.7871 | 0.25329 | 0.0515 | -3.1075
-18.5 | -0.7657 | 0.24467 | 0.046 | -3.1295
-18 | -0.7448 | 0.23596 | 0.0405 | -3.1565
-17.5 | -0.7244 | 0.22728 | 0.0351 | -3.1873
-17 | -0.7032 | 0.21891 | 0.0313 | -3.2123
-16.5 | -0.6824 | 0.21097 | 0.0265 | -3.2346
-16 | -0.6616 | 0.20279 | 0.0218 | -3.2625
-15.5 | -0.6412 | 0.19412 | 0.0166 | -3.3031
-15 | -0.6233 | 0.18546 | 0.011 | -3.3608
-14.5 | -0.6059 | 0.17666 | 0.0059 | -3.4298
-14 | -0.5883 | 0.16801 | 0.0014 | -3.5016
-13.5 | -0.5712 | 0.1593 | -0.0018 | -3.5857
-13 | -0.5543 | 0.15147 | -0.0058 | -3.6595
-12.5 | -0.5391 | 0.14328 | -0.01 | -3.7626
-12 | -0.5272 | 0.13409 | -0.0158 | -3.9317
-11.5 | -0.5151 | 0.1252 | -0.0204 | -4.1142
-11 | -0.5046 | 0.11626 | -0.0248 | -4.3403
-10.5 | -0.5032 | 0.1061 | -0.0294 | -4.7427
-10 | -0.4969 | 0.09777 | -0.0332 | -5.0823
-9.5 | -0.4922 | 0.08929 | -0.0375 | -5.5124
-9 | -0.4915 | 0.07971 | -0.0433 | -6.1661
-8.5 | -0.4802 | 0.06567 | -0.0588 | -7.3123
-7.5 | -0.5288 | 0.0476 | -0.0661 | -11.1092
-7 | -0.5546 | 0.04135 | -0.0602 | -13.4123
-6.5 | -0.5607 | 0.0345 | -0.0549 | -16.2522
-6 | -0.5484 | 0.02747 | -0.0493 | -19.9636
-5.5 | -0.5224 | 0.02098 | -0.0438 | -24.8999
-5 | -0.4764 | 0.01643 | -0.0402 | -28.9957
-4.5 | -0.418 | 0.01358 | -0.0377 | -30.7806
-4 | -0.3575 | 0.01184 | -0.0358 | -30.1943
-3.5 | -0.3052 | 0.0101 | -0.0329 | -30.2178
-3 | -0.2454 | 0.00936 | -0.0314 | -26.2179
-2.5 | -0.1855 | 0.00862 | -0.0302 | -21.5197
-2 | -0.1238 | 0.00814 | -0.0295 | -15.2088
-1.5 | -0.0887 | 0.00538 | -0.0256 | -16.487
-1 | -0.0257 | 0.00531 | -0.0249 | -4.8399
-0.5 | 0.0398 | 0.00543 | -0.0248 | 7.3297
0 | 0.1061 | 0.00549 | -0.0251 | 19.326
0.5 | 0.1728 | 0.00547 | -0.0255 | 31.5905
1 | 0.239 | 0.00539 | -0.0256 | 44.3414
1.5 | 0.3044 | 0.00531 | -0.0254 | 57.3258
2 | 0.365 | 0.00543 | -0.0241 | 67.2192
2.5 | 0.381 | 0.00855 | -0.0164 | 44.5614
3 | 0.434 | 0.00946 | -0.014 | 45.8774
3.5 | 0.4918 | 0.01006 | -0.0122 | 48.8867
4 | 0.5425 | 0.01115 | -0.0089 | 48.6547
4.5 | 0.5934 | 0.01232 | -0.0054 | 48.1656
5 | 0.6418 | 0.01473 | -0.0015 | 43.5709
5.5 | 0.7034 | 0.01753 | 0.0008 | 40.1255
6 | 0.752 | 0.02253 | 0.0049 | 33.3777
6.5 | 0.7745 | 0.02856 | 0.0118 | 27.1183
7 | 0.776 | 0.03296 | 0.0202 | 23.5437
7.5 | 0.7594 | 0.03978 | 0.0276 | 19.09
8 | 0.7337 | 0.04667 | 0.0323 | 15.721
8.5 | 0.7047 | 0.05525 | 0.0327 | 12.7548
9 | 0.6739 | 0.06613 | 0.027 | 10.1905
9.5 | 0.6606 | 0.08087 | 0.0154 | 8.1687
10 | 0.6521 | 0.09317 | 0.0077 | 6.999
10.5 | 0.642 | 0.10746 | 0.0001 | 5.9743
11 | 0.6439 | 0.11818 | -0.0056 | 5.4485
11.5 | 0.6501 | 0.12823 | -0.0108 | 5.0698
12 | 0.6595 | 0.1378 | -0.0158 | 4.7859
12.5 | 0.6717 | 0.14669 | -0.0204 | 4.579
13 | 0.6871 | 0.15478 | -0.0239 | 4.4392
13.5 | 0.6986 | 0.16503 | -0.0288 | 4.2332
14 | 0.7147 | 0.17444 | -0.0338 | 4.0971
14.5 | 0.7303 | 0.18402 | -0.0396 | 3.9686
15 | 0.7481 | 0.19375 | -0.0457 | 3.8612
15.5 | 0.7672 | 0.2022 | -0.0505 | 3.7943
16 | 0.7869 | 0.21052 | -0.0552 | 3.7379
16.5 | 0.8073 | 0.21948 | -0.0591 | 3.6782
17 | 0.827 | 0.22864 | -0.0645 | 3.617
17.5 | 0.847 | 0.2377 | -0.07 | 3.5633
18 | 0.8672 | 0.24675 | -0.0758 | 3.5145
18.5 | 0.8892 | 0.25613 | -0.0818 | 3.4717
19 | 0.9105 | 0.26475 | -0.0871 | 3.4391
19.5 | 0.9318 | 0.273 | -0.0924 | 3.4132
20 | 0.9526 | 0.28111 | -0.0975 | 3.3887

## 49. Re 2M Mach 0.00 (1)
BIGFOIL.COM POLAR EXPORT
NACA66A110
NACA66A110 |  |  |  | Cl Max: | 0.861 | at alpha= | 8 | deg
JavaFoil+Calcfoil stall+Eppler ext transition |  |  |  | L/D Max: | 88.682 | at alpha= | 2 | deg
Re: | 2000000 |  |  | Cd Min: | 0.00367 | at alpha= | 1 | deg
Mach: | 0 |  |  | Cl=0 at alpha= | -0.80509 | deg
|  |  |  | @ Cl=0.1, Cd= | 0.00369
|  |  |  | @ Cl=0.4, Cd= | 0.0066414
|  |  |  | @ Cl=0.6, Cd= | 0.0074304
alpha (deg) | Cl | Cd | Cm | Cl/Cd
-12 | -0.58 | 0.08369 | -0.001 | -6.931
-11.5 | -0.591 | 0.0777 | -0.001 | -7.608
-11 | -0.599 | 0.07338 | -0.001 | -8.164
-10.5 | -0.604 | 0.06885 | -0.002 | -8.773
-10 | -0.606 | 0.06466 | -0.002 | -9.365
-9.5 | -0.603 | 0.06018 | -0.003 | -10.012
-9 | -0.595 | 0.05622 | -0.003 | -10.585
-8.5 | -0.583 | 0.05239 | -0.003 | -11.136
-8 | -0.567 | 0.04884 | -0.004 | -11.619
-7.5 | -0.546 | 0.04608 | -0.004 | -11.857
-7 | -0.645 | 0.00872 | -0.009 | -73.95
-6.5 | -0.609 | 0.00837 | -0.01 | -72.69
-6 | -0.567 | 0.0081 | -0.011 | -70.038
-5.5 | -0.522 | 0.00835 | -0.012 | -62.561
-5 | -0.474 | 0.00801 | -0.012 | -59.172
-4.5 | -0.422 | 0.00774 | -0.013 | -54.53
-4 | -0.368 | 0.00733 | -0.014 | -50.249
-3.5 | -0.312 | 0.00709 | -0.015 | -44.065
-3 | -0.255 | 0.00687 | -0.016 | -37.168
-2.5 | -0.198 | 0.00663 | -0.016 | -29.844
-2 | -0.14 | 0.00644 | -0.017 | -21.717
-1.5 | -0.081 | 0.0063 | -0.018 | -12.916
-1 | -0.023 | 0.00368 | -0.019 | -6.17
-0.5 | 0.036 | 0.0037 | -0.019 | 9.79
0 | 0.095 | 0.00369 | -0.02 | 25.77
0.5 | 0.154 | 0.00369 | -0.021 | 41.747
1 | 0.212 | 0.00367 | -0.022 | 57.81
1.5 | 0.271 | 0.0037 | -0.022 | 73.234
2 | 0.329 | 0.00371 | -0.023 | 88.682
2.5 | 0.386 | 0.00658 | -0.024 | 58.752
3 | 0.443 | 0.00683 | -0.025 | 64.859
3.5 | 0.499 | 0.00697 | -0.025 | 71.592
4 | 0.554 | 0.00725 | -0.026 | 76.363
4.5 | 0.605 | 0.00745 | -0.027 | 81.315
5 | 0.655 | 0.00912 | -0.028 | 71.8
5.5 | 0.701 | 0.00948 | -0.028 | 73.91
6 | 0.743 | 0.00984 | -0.029 | 75.496
6.5 | 0.78 | 0.01035 | -0.03 | 75.371
7 | 0.813 | 0.01085 | -0.031 | 74.957
7.5 | 0.84 | 0.01118 | -0.031 | 75.146
8 | 0.861 | 0.01155 | -0.032 | 74.595
8.5 | 0.713 | 0.05204 | -0.015 | 13.693
9 | 0.721 | 0.05605 | -0.015 | 12.86
9.5 | 0.725 | 0.06022 | -0.015 | 12.033
10 | 0.724 | 0.06389 | -0.015 | 11.331
10.5 | 0.719 | 0.06903 | -0.015 | 10.418
11 | 0.71 | 0.0742 | -0.015 | 9.562
11.5 | 0.69 | 0.07893 | -0.015 | 8.741
12 | 0.667 | 0.08323 | -0.016 | 8.013
12.5 | 0.641 | 0.08973 | -0.016 | 7.146
13 | 0.614 | 0.09449 | -0.017 | 6.5

## 50. Re 2M Mach 0.00 (2)
BIGFOIL.COM POLAR EXPORT
NACA66A110
NACA66A110 |  |  |  | Cl Max: | 1.251 | at alpha= | 13 | deg
XFOIL ncrit=9 |  |  |  | L/D Max: | 73.1803 | at alpha= | 7.5 | deg
Re: | 2000000 |  |  | Cd Min: | 0.2208 | at alpha= | 18 | deg
Mach: | 0 |  |  | Cl=0 at alpha= | -0.82407 | deg
|  |  |  | @ Cl=0.1, Cd= | 0.0037873
|  |  |  | @ Cl=0.4, Cd= | 0.00748
|  |  |  | @ Cl=0.6, Cd= | 0.0088421
alpha (deg) | Cl | Cd | Cm | Cl/Cd
-11.5 | -1.0201 | 0.02541 | -0.0374 | -40.1456
-11 | -0.9975 | 0.02279 | -0.0334 | -43.7692
-10.5 | -0.9632 | 0.02091 | -0.031 | -46.0641
-10 | -0.9257 | 0.01897 | -0.029 | -48.7981
-9.5 | -0.8818 | 0.01784 | -0.0278 | -49.4283
-9 | -0.8442 | 0.01503 | -0.0257 | -56.1677
-8.5 | -0.7976 | 0.01387 | -0.0248 | -57.5054
-8 | -0.7487 | 0.01306 | -0.0242 | -57.3277
-7.5 | -0.6997 | 0.01208 | -0.0235 | -57.9222
-7 | -0.6498 | 0.01129 | -0.0229 | -57.5554
-6.5 | -0.5994 | 0.0105 | -0.0224 | -57.0857
-6 | -0.55 | 0.00961 | -0.0217 | -57.232
-5.5 | -0.4974 | 0.00911 | -0.0216 | -54.5993
-5 | -0.4442 | 0.00868 | -0.0215 | -51.1751
-4.5 | -0.3921 | 0.00805 | -0.0212 | -48.7081
-4 | -0.3376 | 0.00772 | -0.0213 | -43.7306
-3.5 | -0.2826 | 0.00749 | -0.0215 | -37.7303
-3 | -0.2283 | 0.00705 | -0.0216 | -32.383
-2.5 | -0.173 | 0.00681 | -0.0218 | -25.4038
-2 | -0.1207 | 0.0061 | -0.0217 | -19.7869
-1.5 | -0.073 | 0.00468 | -0.0212 | -15.5983
-0.5 | 0.035 | 0.00379 | -0.0213 | 9.2348
0 | 0.0917 | 0.00378 | -0.0217 | 24.2593
1.5 | 0.2615 | 0.00393 | -0.0228 | 66.5394
2 | 0.3083 | 0.00507 | -0.0217 | 60.8087
2.5 | 0.3516 | 0.00655 | -0.0203 | 53.6794
3 | 0.4 | 0.00748 | -0.0194 | 53.4759
3.5 | 0.4535 | 0.00786 | -0.0193 | 57.6972
4 | 0.5075 | 0.0081 | -0.0194 | 62.6543
5 | 0.6122 | 0.00894 | -0.0188 | 68.4787
5.5 | 0.6644 | 0.00933 | -0.0185 | 71.2111
6 | 0.7122 | 0.01018 | -0.0174 | 69.9607
6.5 | 0.7629 | 0.01062 | -0.0169 | 71.8362
7 | 0.8123 | 0.01117 | -0.0162 | 72.7216
7.5 | 0.8606 | 0.01176 | -0.0153 | 73.1803
8 | 0.9016 | 0.01315 | -0.0131 | 68.5627
8.5 | 0.947 | 0.01374 | -0.0116 | 68.9229
9 | 0.9867 | 0.01461 | -0.009 | 67.5359
9.5 | 1.0408 | 0.01562 | -0.0098 | 66.6325
10 | 1.0855 | 0.01662 | -0.0087 | 65.3129
10.5 | 1.1176 | 0.01941 | -0.0059 | 57.5786
11 | 1.1537 | 0.02119 | -0.0037 | 54.4455
11.5 | 1.1907 | 0.02241 | -0.0017 | 53.1325
12 | 1.2158 | 0.02439 | 0.0022 | 49.8483
12.5 | 1.2341 | 0.02636 | 0.0068 | 46.8171
13 | 1.251 | 0.02839 | 0.011 | 44.0648
13.5 | 1.2505 | 0.03203 | 0.0162 | 39.0415
14 | 1.215 | 0.03914 | 0.0225 | 31.0424
14.5 | 1.1883 | 0.04603 | 0.0254 | 25.8158
15 | 1.1574 | 0.0545 | 0.0252 | 21.2367
16 | 0.7362 | 0.18786 | -0.0415 | 3.9189
16.5 | 0.7482 | 0.19666 | -0.0459 | 3.8045
17 | 0.7615 | 0.20489 | -0.0504 | 3.7166
17.5 | 0.7763 | 0.21344 | -0.0549 | 3.6371
18 | 0.7911 | 0.2208 | -0.0592 | 3.5829

## 51. Re 2M Mach 0.10 (1)
BIGFOIL.COM POLAR EXPORT
NACA66A110
NACA66A110 |  |  |  | Cl Max: | 0.839 | at alpha= | 7.5 | deg
JavaFoil+Calcfoil stall+Eppler ext transition |  |  |  | L/D Max: | 81.259 | at alpha= | 4.5 | deg
Re: | 2000000 |  |  | Cd Min: | 0.00367 | at alpha= | 0.5 | deg
Mach: | 0.1 |  |  | Cl=0 at alpha= | -0.80509 | deg
|  |  |  | @ Cl=0.1, Cd= | 0.0036793
|  |  |  | @ Cl=0.4, Cd= | 0.00666
|  |  |  | @ Cl=0.6, Cd= | 0.0074415
alpha (deg) | Cl | Cd | Cm | Cl/Cd
-12 | -0.556 | 0.08443 | -0.001 | -6.588
-11.5 | -0.571 | 0.07815 | -0.001 | -7.303
-11 | -0.582 | 0.07405 | -0.001 | -7.859
-10.5 | -0.59 | 0.06986 | -0.002 | -8.444
-10 | -0.594 | 0.06502 | -0.002 | -9.14
-9.5 | -0.594 | 0.06071 | -0.003 | -9.786
-9 | -0.589 | 0.05681 | -0.003 | -10.37
-8.5 | -0.579 | 0.05275 | -0.003 | -10.982
-8 | -0.565 | 0.04899 | -0.004 | -11.533
-7.5 | -0.546 | 0.0458 | -0.004 | -11.917
-7 | -0.645 | 0.00874 | -0.009 | -73.812
-6.5 | -0.609 | 0.00846 | -0.01 | -71.991
-6 | -0.569 | 0.00811 | -0.011 | -70.15
-5.5 | -0.524 | 0.00834 | -0.012 | -62.837
-5 | -0.476 | 0.00807 | -0.013 | -58.922
-4.5 | -0.424 | 0.00781 | -0.013 | -54.324
-4 | -0.37 | 0.00738 | -0.014 | -50.09
-3.5 | -0.314 | 0.00715 | -0.015 | -43.906
-3 | -0.257 | 0.00685 | -0.016 | -37.448
-2.5 | -0.199 | 0.00664 | -0.016 | -29.961
-2 | -0.14 | 0.00646 | -0.017 | -21.746
-1.5 | -0.082 | 0.00628 | -0.018 | -13.025
-1 | -0.023 | 0.00369 | -0.019 | -6.175
-0.5 | 0.036 | 0.00368 | -0.019 | 9.881
0 | 0.096 | 0.00368 | -0.02 | 25.956
0.5 | 0.155 | 0.00367 | -0.021 | 42.147
1 | 0.213 | 0.0037 | -0.022 | 57.768
1.5 | 0.272 | 0.00369 | -0.022 | 73.853
2 | 0.33 | 0.00642 | -0.023 | 51.443
2.5 | 0.388 | 0.00662 | -0.024 | 58.595
3 | 0.445 | 0.00681 | -0.025 | 65.343
3.5 | 0.501 | 0.00697 | -0.026 | 71.933
4 | 0.556 | 0.00723 | -0.026 | 76.865
4.5 | 0.608 | 0.00748 | -0.027 | 81.259
5 | 0.657 | 0.00913 | -0.028 | 72.02
5.5 | 0.703 | 0.00954 | -0.028 | 73.669
6 | 0.745 | 0.00989 | -0.029 | 75.278
6.5 | 0.781 | 0.01044 | -0.03 | 74.888
7 | 0.813 | 0.01091 | -0.031 | 74.513
7.5 | 0.839 | 0.01126 | -0.031 | 74.536
8 | 0.707 | 0.04461 | -0.02 | 15.861
8.5 | 0.708 | 0.0525 | -0.015 | 13.492
9 | 0.714 | 0.05645 | -0.015 | 12.655
9.5 | 0.716 | 0.06033 | -0.015 | 11.862
10 | 0.712 | 0.06444 | -0.015 | 11.047
10.5 | 0.704 | 0.07013 | -0.015 | 10.042
11 | 0.691 | 0.07423 | -0.015 | 9.312
11.5 | 0.668 | 0.07883 | -0.016 | 8.468
12 | 0.64 | 0.08425 | -0.016 | 7.6
12.5 | 0.61 | 0.08981 | -0.016 | 6.797

## 52. Re 2M Mach 0.10 (2)
BIGFOIL.COM POLAR EXPORT
NACA66A110
NACA66A110 |  |  |  | Cl Max: | 1.1915 | at alpha= | 12 | deg
XFOIL ncrit=9 |  |  |  | L/D Max: | 72.2124 | at alpha= | 7 | deg
Re: | 2000000 |  |  | Cd Min: | 0.20566 | at alpha= | 17 | deg
Mach: | 0.1 |  |  | Cl=0 at alpha= | -0.80769 | deg
|  |  |  | @ Cl=0.1, Cd= | 0.0037927
|  |  |  | @ Cl=0.4, Cd= | 0.0074563
|  |  |  | @ Cl=0.6, Cd= | 0.0088973
alpha (deg) | Cl | Cd | Cm | Cl/Cd
-15.5 | -0.6155 | 0.17628 | 0.0109 | -3.4916
-15 | -0.602 | 0.16894 | 0.007 | -3.5634
-14.5 | -0.5902 | 0.15994 | 0.0026 | -3.6901
-14 | -0.5801 | 0.15162 | -0.0014 | -3.826
-13.5 | -0.5727 | 0.14245 | -0.0056 | -4.0204
-13 | -0.4843 | 0.12518 | -0.0101 | -3.8688
-12.5 | -0.4738 | 0.11931 | -0.0134 | -3.9712
-10.5 | -0.9419 | 0.02552 | -0.0355 | -36.9083
-10 | -0.922 | 0.02094 | -0.0314 | -44.0306
-9.5 | -0.8837 | 0.01879 | -0.0293 | -47.0303
-9 | -0.837 | 0.01779 | -0.0283 | -47.0489
-8.5 | -0.801 | 0.01435 | -0.0259 | -55.8188
-8 | -0.7517 | 0.01351 | -0.0251 | -55.6403
-7.5 | -0.7026 | 0.01241 | -0.0244 | -56.6156
-7 | -0.653 | 0.0115 | -0.0236 | -56.7826
-6.5 | -0.5996 | 0.01106 | -0.0235 | -54.2134
-6 | -0.5528 | 0.00971 | -0.0222 | -56.931
-5.5 | -0.4999 | 0.00919 | -0.022 | -54.3961
-5 | -0.4466 | 0.00872 | -0.0218 | -51.2156
-4.5 | -0.3941 | 0.00809 | -0.0214 | -48.7145
-4 | -0.3393 | 0.00774 | -0.0215 | -43.8372
-3.5 | -0.2839 | 0.00752 | -0.0217 | -37.7527
-3 | -0.2294 | 0.00707 | -0.0217 | -32.447
-2.5 | -0.1738 | 0.00683 | -0.0219 | -25.4466
-2 | -0.1209 | 0.00615 | -0.0219 | -19.6585
-1.5 | -0.0732 | 0.00472 | -0.0214 | -15.5085
-1 | -0.022 | 0.00388 | -0.021 | -5.6701
-0.5 | 0.0352 | 0.0038 | -0.0214 | 9.2632
0 | 0.0922 | 0.00379 | -0.0218 | 24.3272
0.5 | 0.1496 | 0.00381 | -0.0222 | 39.2651
1 | 0.2069 | 0.00385 | -0.0227 | 53.7403
1.5 | 0.263 | 0.00394 | -0.0229 | 66.7513
2 | 0.3096 | 0.00511 | -0.0217 | 60.5871
2.5 | 0.3529 | 0.00662 | -0.0202 | 53.3082
3 | 0.4019 | 0.00749 | -0.0194 | 53.6582
4 | 0.51 | 0.00812 | -0.0193 | 62.8079
4.5 | 0.5619 | 0.00869 | -0.0188 | 64.6605
5 | 0.6152 | 0.00898 | -0.0186 | 68.5078
5.5 | 0.6676 | 0.00939 | -0.0183 | 71.0969
6 | 0.7157 | 0.01024 | -0.0171 | 69.8926
6.5 | 0.7663 | 0.01075 | -0.0164 | 71.2837
7 | 0.816 | 0.0113 | -0.0156 | 72.2124
7.5 | 0.8633 | 0.01207 | -0.0144 | 71.5244
8 | 0.9057 | 0.01336 | -0.0123 | 67.7919
8.5 | 0.9505 | 0.0141 | -0.0106 | 67.4113
9 | 0.9896 | 0.01512 | -0.0077 | 65.4497
9.5 | 1.0442 | 0.01619 | -0.0084 | 64.4966
10 | 1.0878 | 0.01743 | -0.007 | 62.4096
10.5 | 1.1132 | 0.02143 | -0.0032 | 51.9459
11 | 1.1528 | 0.02255 | -0.0013 | 51.122
11.5 | 1.1817 | 0.02476 | 0.0019 | 47.7262
12 | 1.1915 | 0.02785 | 0.0078 | 42.7828
12.5 | 1.1888 | 0.03176 | 0.0142 | 37.4307
13 | 1.179 | 0.03633 | 0.0199 | 32.4525
14 | 0.7001 | 0.1538 | -0.0242 | 4.552
14.5 | 0.7125 | 0.16077 | -0.0281 | 4.4318
15 | 0.7199 | 0.16994 | -0.0329 | 4.2362
15.5 | 0.7259 | 0.17992 | -0.0376 | 4.0346
16 | 0.7372 | 0.18866 | -0.042 | 3.9076
16.5 | 0.7496 | 0.19744 | -0.0465 | 3.7966
17 | 0.7631 | 0.20566 | -0.0509 | 3.7105

## 53. Re 2M Mach 0.25 (1)
BIGFOIL.COM POLAR EXPORT
NACA66A110
NACA66A110 |  |  |  | Cl Max: | 0.784 | at alpha= | 6.5 | deg
JavaFoil+Calcfoil stall+Eppler ext transition |  |  |  | L/D Max: | 77.279 | at alpha= | 4 | deg
Re: | 2000000 |  |  | Cd Min: | 0.00368 | at alpha= | -1 | deg
Mach: | 0.25 |  |  | Cl=0 at alpha= | -0.80833 | deg
|  |  |  | @ Cl=0.1, Cd= | 0.0036997
|  |  |  | @ Cl=0.4, Cd= | 0.0066345
|  |  |  | @ Cl=0.6, Cd= | 0.0838
alpha (deg) | Cl | Cd | Cm | Cl/Cd
-11.5 | -0.386 | 0.08109 | -0.001 | -4.757
-11 | -0.429 | 0.07697 | -0.002 | -5.578
-10.5 | -0.467 | 0.07147 | -0.002 | -6.534
-10 | -0.497 | 0.06794 | -0.002 | -7.321
-9.5 | -0.521 | 0.06518 | -0.002 | -7.986
-9 | -0.536 | 0.05942 | -0.003 | -9.018
-8.5 | -0.543 | 0.05486 | -0.003 | -9.899
-8 | -0.542 | 0.05182 | -0.004 | -10.452
-7.5 | -0.533 | 0.04825 | -0.004 | -11.039
-7 | -0.517 | 0.04396 | -0.005 | -11.759
-6.5 | -0.611 | 0.00848 | -0.011 | -71.99
-6 | -0.575 | 0.00829 | -0.011 | -69.354
-5.5 | -0.533 | 0.00799 | -0.012 | -66.622
-5 | -0.485 | 0.00822 | -0.013 | -59.006
-4.5 | -0.434 | 0.00776 | -0.014 | -55.894
-4 | -0.379 | 0.00751 | -0.014 | -50.493
-3.5 | -0.322 | 0.00715 | -0.015 | -45.007
-3 | -0.263 | 0.00695 | -0.016 | -37.894
-2.5 | -0.204 | 0.0067 | -0.017 | -30.483
-2 | -0.144 | 0.00647 | -0.018 | -22.294
-1.5 | -0.084 | 0.00629 | -0.018 | -13.352
-1 | -0.023 | 0.00368 | -0.019 | -6.364
-0.5 | 0.037 | 0.0037 | -0.02 | 10.11
0 | 0.098 | 0.0037 | -0.021 | 26.545
0.5 | 0.159 | 0.00369 | -0.022 | 43.068
1 | 0.219 | 0.0037 | -0.022 | 59.279
1.5 | 0.28 | 0.00372 | -0.023 | 75.118
2 | 0.339 | 0.00648 | -0.024 | 52.359
2.5 | 0.399 | 0.00663 | -0.025 | 60.148
3 | 0.457 | 0.00689 | -0.025 | 66.317
3.5 | 0.514 | 0.00712 | -0.026 | 72.255
4 | 0.57 | 0.00737 | -0.027 | 77.279
4.5 | 0.622 | 0.009 | -0.028 | 69.154
5 | 0.67 | 0.0094 | -0.029 | 71.314
5.5 | 0.714 | 0.00981 | -0.029 | 72.85
6 | 0.753 | 0.01025 | -0.03 | 73.441
6.5 | 0.784 | 0.01082 | -0.031 | 72.52
7 | 0.659 | 0.04269 | -0.017 | 15.435
7.5 | 0.669 | 0.04693 | -0.016 | 14.25
8 | 0.673 | 0.05019 | -0.015 | 13.408
8.5 | 0.669 | 0.05481 | -0.015 | 12.212
9 | 0.658 | 0.05893 | -0.014 | 11.161
9.5 | 0.638 | 0.06393 | -0.014 | 9.973
10 | 0.61 | 0.06901 | -0.015 | 8.835
10.5 | 0.574 | 0.07219 | -0.015 | 7.949
11 | 0.529 | 0.07819 | -0.016 | 6.765
11.5 | 0.466 | 0.0838 | -0.016 | 5.563

## 54. Re 2M Mach 0.25 (2)
BIGFOIL.COM POLAR EXPORT
NACA66A110
NACA66A110 |  |  |  | Cl Max: | 0.9963 | at alpha= | 9 | deg
XFOIL ncrit=9 |  |  |  | L/D Max: | 68.7223 | at alpha= | 5.5 | deg
Re: | 2000000 |  |  | Cd Min: | 0.24702 | at alpha= | -20 | deg
Mach: | 0.25 |  |  | Cl=0 at alpha= | -0.80835 | deg
|  |  |  | @ Cl=0.1, Cd= | 0.0038225
|  |  |  | @ Cl=0.4, Cd= | 0.0074321
|  |  |  | @ Cl=0.6, Cd= | 0.0090148
alpha (deg) | Cl | Cd | Cm | Cl/Cd
-20 | -0.7641 | 0.24702 | 0.0506 | -3.0933
-19.5 | -0.7467 | 0.24028 | 0.0462 | -3.1076
-19 | -0.7293 | 0.23327 | 0.0418 | -3.1264
-18.5 | -0.7114 | 0.22551 | 0.0375 | -3.1546
-18 | -0.6947 | 0.21758 | 0.033 | -3.1928
-17.5 | -0.6786 | 0.20981 | 0.0286 | -3.2344
-17 | -0.6632 | 0.20181 | 0.0243 | -3.2863
-16.5 | -0.6504 | 0.19326 | 0.02 | -3.3654
-16 | -0.633 | 0.18731 | 0.0162 | -3.3794
-15.5 | -0.6182 | 0.17972 | 0.0122 | -3.4398
-15 | -0.6034 | 0.17217 | 0.0082 | -3.5047
-14.5 | -0.5903 | 0.1632 | 0.0036 | -3.617
-14 | -0.5785 | 0.15488 | -0.0005 | -3.7351
-13.5 | -0.5692 | 0.14594 | -0.0047 | -3.9002
-13 | -0.5614 | 0.13688 | -0.0088 | -4.1014
-12.5 | -0.5662 | 0.12469 | -0.0139 | -4.5409
-12 | -0.5597 | 0.11677 | -0.0176 | -4.7932
-11.5 | -0.5615 | 0.10677 | -0.0223 | -5.259
-11 | -0.5683 | 0.09584 | -0.0277 | -5.9297
-10.5 | -0.5807 | 0.08383 | -0.0342 | -6.9271
-10 | -0.6092 | 0.06754 | -0.0479 | -9.0198
-9.5 | -0.6483 | 0.0548 | -0.0562 | -11.8303
-9 | -0.6938 | 0.04743 | -0.0489 | -14.6279
-8.5 | -0.7349 | 0.03405 | -0.0411 | -21.583
-8 | -0.7618 | 0.01773 | -0.0315 | -42.9667
-7.5 | -0.7154 | 0.01545 | -0.0297 | -46.3042
-7 | -0.6667 | 0.01348 | -0.0281 | -49.4585
-6.5 | -0.6159 | 0.01192 | -0.0267 | -51.6695
-6 | -0.5668 | 0.01043 | -0.0251 | -54.3432
-5.5 | -0.5128 | 0.0097 | -0.0244 | -52.866
-5 | -0.4589 | 0.00905 | -0.0237 | -50.7072
-4.5 | -0.4036 | 0.0085 | -0.0233 | -47.4824
-4 | -0.3489 | 0.00791 | -0.0228 | -44.1087
-3.5 | -0.2918 | 0.00759 | -0.0229 | -38.4453
-3 | -0.2356 | 0.00715 | -0.0227 | -32.951
-2.5 | -0.1781 | 0.00693 | -0.0229 | -25.6999
-2 | -0.1223 | 0.0064 | -0.0229 | -19.1094
-1.5 | -0.074 | 0.00494 | -0.0222 | -14.9798
-1 | -0.0225 | 0.00391 | -0.0217 | -5.7545
-0.5 | 0.0362 | 0.00384 | -0.0221 | 9.4271
0 | 0.0951 | 0.00382 | -0.0224 | 24.8953
0.5 | 0.1544 | 0.00385 | -0.0229 | 40.1039
1 | 0.2131 | 0.00388 | -0.0233 | 54.9227
1.5 | 0.271 | 0.004 | -0.0235 | 67.75
2 | 0.3164 | 0.00536 | -0.0218 | 59.0299
2.5 | 0.3599 | 0.00695 | -0.0201 | 51.7842
3 | 0.4123 | 0.00758 | -0.0194 | 54.3931
3.5 | 0.4677 | 0.00797 | -0.0191 | 58.6826
4 | 0.5234 | 0.00828 | -0.0189 | 63.2126
4.5 | 0.5768 | 0.00884 | -0.0182 | 65.2489
5 | 0.6312 | 0.00925 | -0.0176 | 68.2378
5.5 | 0.6831 | 0.00994 | -0.0165 | 68.7223
6 | 0.7332 | 0.01074 | -0.0151 | 68.2682
6.5 | 0.783 | 0.01159 | -0.0135 | 67.5582
7 | 0.8346 | 0.01222 | -0.0123 | 68.2979
7.5 | 0.8768 | 0.01413 | -0.0094 | 62.0524
8 | 0.9224 | 0.01573 | -0.007 | 58.6395
8.5 | 0.9639 | 0.01784 | -0.004 | 54.0303
9 | 0.9963 | 0.02054 | 0.0006 | 48.5054
9.5 | 0.9674 | 0.03573 | 0.0094 | 27.0753
10 | 0.9129 | 0.04706 | 0.0202 | 19.3986
10.5 | 0.8673 | 0.05511 | 0.0259 | 15.7376
11 | 0.8126 | 0.06632 | 0.025 | 12.2527
11.5 | 0.7511 | 0.08923 | 0.0082 | 8.4176
12 | 0.7288 | 0.10493 | -0.0012 | 6.9456
12.5 | 0.7098 | 0.11992 | -0.0089 | 5.9189
13 | 0.7022 | 0.13278 | -0.0152 | 5.2884
13.5 | 0.6889 | 0.14857 | -0.0217 | 4.6369
14 | 0.6983 | 0.15869 | -0.0268 | 4.4004

## 55. Re 2M Mach 0.50 (1)
BIGFOIL.COM POLAR EXPORT
NACA66A110
NACA66A110 |  |  |  | Cl Max: | 1.092 | at alpha= | 20 | deg
JavaFoil+Calcfoil stall+Eppler ext transition |  |  |  | L/D Max: | 83.128 | at alpha= | 1.5 | deg
Re: | 2000000 |  |  | Cd Min: | 0.00371 | at alpha= | -0.5 | deg
Mach: | 0.5 |  |  | Cl=0 at alpha= | -0.80882 | deg
|  |  |  | @ Cl=0.1, Cd= | 0.00371
|  |  |  | @ Cl=0.4, Cd= | 0.047138
|  |  |  | @ Cl=0.6, Cd= | 0.08736
alpha (deg) | Cl | Cd | Cm | Cl/Cd
-20 | -1.021 | 0.17555 | 0.006 | -5.817
-19.5 | -0.995 | 0.16912 | 0.005 | -5.886
-19 | -0.968 | 0.16704 | 0.005 | -5.793
-18.5 | -0.942 | 0.16218 | 0.004 | -5.805
-18 | -0.916 | 0.15599 | 0.004 | -5.869
-17.5 | -0.89 | 0.15157 | 0.003 | -5.87
-17 | -0.864 | 0.14519 | 0.003 | -5.953
-16.5 | -0.836 | 0.13911 | 0.002 | -6.011
-16 | -0.81 | 0.13406 | 0.002 | -6.041
-15.5 | -0.784 | 0.12995 | 0.002 | -6.032
-15 | -0.758 | 0.12677 | 0.001 | -5.978
-14.5 | -0.732 | 0.12061 | 0.001 | -6.069
-14 | -0.704 | 0.11564 | 0 | -6.087
-13.5 | -0.678 | 0.1137 | 0 | -5.961
-13 | -0.651 | 0.10819 | 0 | -6.022
-12.5 | -0.625 | 0.10688 | -0.001 | -5.85
-12 | -0.599 | 0.10344 | -0.001 | -5.79
-11.5 | -0.572 | 0.09542 | -0.002 | -5.995
-11 | -0.545 | 0.0919 | -0.002 | -5.931
-10.5 | -0.519 | 0.08725 | -0.002 | -5.944
-10 | -0.492 | 0.08257 | -0.003 | -5.961
-9.5 | -0.466 | 0.07834 | -0.003 | -5.943
-9 | -0.439 | 0.07613 | -0.003 | -5.767
-8.5 | -0.412 | 0.07378 | -0.004 | -5.584
-8 | -0.385 | 0.05888 | -0.004 | -6.542
-7.5 | -0.359 | 0.05253 | -0.004 | -6.828
-7 | -0.332 | 0.04756 | -0.005 | -6.981
-6.5 | -0.306 | 0.04324 | -0.005 | -7.066
-6 | -0.278 | 0.04598 | -0.005 | -6.05
-5.5 | -0.411 | 0.04027 | -0.006 | -10.204
-5 | -0.408 | 0.03656 | -0.006 | -11.164
-4.5 | -0.469 | 0.00784 | -0.015 | -59.755
-4 | -0.416 | 0.00748 | -0.016 | -55.598
-3.5 | -0.356 | 0.00714 | -0.017 | -49.797
-3 | -0.293 | 0.00676 | -0.018 | -43.286
-2.5 | -0.227 | 0.00651 | -0.019 | -34.908
-2 | -0.161 | 0.00675 | -0.02 | -23.849
-1.5 | -0.094 | 0.00656 | -0.021 | -14.302
-1 | -0.026 | 0.00374 | -0.021 | -6.993
-0.5 | 0.042 | 0.00371 | -0.022 | 11.264
0 | 0.11 | 0.00371 | -0.023 | 29.554
0.5 | 0.178 | 0.00372 | -0.024 | 47.775
1 | 0.245 | 0.00374 | -0.025 | 65.458
1.5 | 0.312 | 0.00376 | -0.026 | 83.128
2 | 0.378 | 0.00793 | -0.027 | 47.669
2.5 | 0.443 | 0.00824 | -0.028 | 53.799
3 | 0.507 | 0.00861 | -0.028 | 58.903
3.5 | 0.568 | 0.00904 | -0.029 | 62.893
4 | 0.625 | 0.00949 | -0.03 | 65.89
4.5 | 0.672 | 0.01004 | -0.031 | 66.922
5 | 0.702 | 0.01057 | -0.032 | 66.407
5.5 | 0.565 | 0.03932 | -0.014 | 14.359
6 | 0.363 | 0.04347 | -0.014 | 8.351
6.5 | 0.39 | 0.0471 | -0.014 | 8.27
7 | 0.416 | 0.0472 | -0.016 | 8.822
7.5 | 0.443 | 0.05159 | -0.016 | 8.581
8 | 0.469 | 0.05674 | -0.016 | 8.262
8.5 | 0.495 | 0.06746 | -0.016 | 7.339
9 | 0.522 | 0.05742 | -0.018 | 9.091
9.5 | 0.548 | 0.06226 | -0.018 | 8.805
10 | 0.574 | 0.08305 | -0.018 | 6.913
10.5 | 0.6 | 0.08736 | -0.019 | 6.87
11 | 0.626 | 0.09234 | -0.019 | 6.781
11.5 | 0.654 | 0.09651 | -0.021 | 6.772
12 | 0.679 | 0.10205 | -0.021 | 6.655
12.5 | 0.705 | 0.10543 | -0.021 | 6.686
13 | 0.731 | 0.10871 | -0.022 | 6.721
13.5 | 0.756 | 0.11255 | -0.022 | 6.72
14 | 0.784 | 0.11937 | -0.024 | 6.564
14.5 | 0.809 | 0.12196 | -0.024 | 6.635
15 | 0.835 | 0.1277 | -0.025 | 6.537
15.5 | 0.86 | 0.13186 | -0.025 | 6.522
16 | 0.886 | 0.13779 | -0.026 | 6.43
16.5 | 0.914 | 0.1447 | -0.028 | 6.319
17 | 0.938 | 0.14757 | -0.028 | 6.358
17.5 | 0.964 | 0.1485 | -0.028 | 6.49
18 | 0.989 | 0.15497 | -0.029 | 6.384
18.5 | 1.015 | 0.15882 | -0.03 | 6.392
19 | 1.042 | 0.16528 | -0.031 | 6.303
19.5 | 1.067 | 0.17243 | -0.031 | 6.185
20 | 1.092 | 0.17336 | -0.032 | 6.298

## 56. Re 2M Mach 0.50 (2)
BIGFOIL.COM POLAR EXPORT
NACA66A110
NACA66A110 |  |  |  | Cl Max: | 0.954 | at alpha= | 20 | deg
XFOIL ncrit=9 |  |  |  | L/D Max: | 72.3168 | at alpha= | 1.5 | deg
Re: | 2000000 |  |  | Cd Min: | 0.28153 | at alpha= | 20 | deg
Mach: | 0.5 |  |  | Cl=0 at alpha= | -0.80816 | deg
|  |  |  | @ Cl=0.1, Cd= | 0.0040088
|  |  |  | @ Cl=0.4, Cd= | 0.0077508
|  |  |  | @ Cl=0.6, Cd= | 0.0097175
alpha (deg) | Cl | Cd | Cm | Cl/Cd
-20 | -0.8321 | 0.2704 | 0.0625 | -3.0773
-19.5 | -0.8099 | 0.26185 | 0.0573 | -3.093
-19 | -0.7878 | 0.25317 | 0.052 | -3.1117
-18.5 | -0.7663 | 0.24449 | 0.0467 | -3.1343
-18 | -0.7451 | 0.23566 | 0.0415 | -3.1618
-17.5 | -0.7242 | 0.22692 | 0.0364 | -3.1914
-17 | -0.7036 | 0.21816 | 0.0314 | -3.2252
-16.5 | -0.6843 | 0.20957 | 0.0267 | -3.2653
-16 | -0.6631 | 0.20225 | 0.022 | -3.2786
-15.5 | -0.6431 | 0.1938 | 0.0173 | -3.3184
-15 | -0.6232 | 0.18473 | 0.0122 | -3.3736
-14.5 | -0.605 | 0.17583 | 0.0073 | -3.4408
-14 | -0.5875 | 0.16717 | 0.0027 | -3.5144
-13.5 | -0.5715 | 0.1582 | -0.0019 | -3.6125
-13 | -0.5565 | 0.14925 | -0.0064 | -3.7286
-12.5 | -0.5449 | 0.14059 | -0.0106 | -3.8758
-12 | -0.5321 | 0.13204 | -0.0149 | -4.0298
-11.5 | -0.526 | 0.12142 | -0.0199 | -4.3321
-11 | -0.5164 | 0.1132 | -0.0241 | -4.5618
-10 | -0.4944 | 0.09607 | -0.0347 | -5.1462
-9.5 | -0.4844 | 0.08429 | -0.0448 | -5.7468
-9 | -0.4919 | 0.07418 | -0.0503 | -6.6312
-8.5 | -0.5061 | 0.06243 | -0.0591 | -8.1067
-8 | -0.5313 | 0.05265 | -0.0646 | -10.0912
-7.5 | -0.5662 | 0.0455 | -0.0621 | -12.444
-7 | -0.5863 | 0.03911 | -0.0565 | -14.9911
-6.5 | -0.5904 | 0.03172 | -0.051 | -18.6129
-6 | -0.5778 | 0.02418 | -0.045 | -23.8958
-5.5 | -0.5477 | 0.01707 | -0.0396 | -32.0855
-5 | -0.4981 | 0.01272 | -0.036 | -39.1588
-4.5 | -0.4406 | 0.01046 | -0.0333 | -42.1224
-4 | -0.3838 | 0.00905 | -0.0307 | -42.4088
-3.5 | -0.3232 | 0.00823 | -0.029 | -39.271
-3 | -0.2592 | 0.00775 | -0.0282 | -33.4452
-2.5 | -0.1966 | 0.00722 | -0.0274 | -27.2299
-2 | -0.1317 | 0.0069 | -0.0273 | -19.087
-1.5 | -0.0744 | 0.00587 | -0.0264 | -12.6746
-1 | -0.0254 | 0.00409 | -0.0246 | -6.2103
-0.5 | 0.0408 | 0.004 | -0.0249 | 10.2
0.5 | 0.1749 | 0.00402 | -0.0258 | 43.5075
1 | 0.2416 | 0.00403 | -0.0262 | 59.9504
1.5 | 0.3059 | 0.00423 | -0.026 | 72.3168
2 | 0.3425 | 0.00644 | -0.0217 | 53.1832
2.5 | 0.3915 | 0.00769 | -0.0191 | 50.9103
3 | 0.453 | 0.00813 | -0.0181 | 55.7196
3.5 | 0.5153 | 0.00855 | -0.017 | 60.269
4 | 0.5724 | 0.00931 | -0.0147 | 61.4823
4.5 | 0.6293 | 0.01015 | -0.0121 | 62
5 | 0.6817 | 0.01134 | -0.0085 | 60.1146
5.5 | 0.7319 | 0.01377 | -0.0042 | 53.1518
6 | 0.7842 | 0.01886 | -0.0005 | 41.5801
6.5 | 0.8165 | 0.02409 | 0.0053 | 33.8937
7 | 0.8174 | 0.03168 | 0.0136 | 25.8018
7.5 | 0.8 | 0.03855 | 0.0227 | 20.7523
8 | 0.7637 | 0.04398 | 0.0326 | 17.3647
8.5 | 0.7341 | 0.05252 | 0.033 | 13.9775
9 | 0.7006 | 0.06275 | 0.0292 | 11.1649
9.5 | 0.6793 | 0.07743 | 0.0173 | 8.7731
10 | 0.6678 | 0.09056 | 0.0086 | 7.3741
10.5 | 0.6613 | 0.10244 | 0.0017 | 6.4555
11 | 0.6597 | 0.1137 | -0.0044 | 5.8021
11.5 | 0.6616 | 0.12468 | -0.0101 | 5.3064
12 | 0.6682 | 0.13507 | -0.0156 | 4.9471
12.5 | 0.6771 | 0.14527 | -0.0209 | 4.661
13 | 0.688 | 0.15547 | -0.0261 | 4.4253
13.5 | 0.7008 | 0.16439 | -0.0306 | 4.263
14 | 0.7164 | 0.17385 | -0.0356 | 4.1208
14.5 | 0.7345 | 0.18355 | -0.0412 | 4.0016
15 | 0.7517 | 0.19174 | -0.0458 | 3.9204
15.5 | 0.7698 | 0.20105 | -0.0509 | 3.8289
16 | 0.7888 | 0.21018 | -0.056 | 3.753
16.5 | 0.8083 | 0.21945 | -0.0611 | 3.6833
17 | 0.8284 | 0.22857 | -0.0664 | 3.6243
17.5 | 0.8488 | 0.23777 | -0.0718 | 3.5698
18 | 0.8698 | 0.24698 | -0.0773 | 3.5217
18.5 | 0.8918 | 0.25622 | -0.0826 | 3.4806
19 | 0.913 | 0.26447 | -0.0879 | 3.4522
19.5 | 0.933 | 0.27251 | -0.093 | 3.4237
20 | 0.954 | 0.28153 | -0.0985 | 3.3886

## 57. Re 3M Mach 0.00 (1)
BIGFOIL.COM POLAR EXPORT
NACA66A110
NACA66A110 |  |  |  | Cl Max: | 0.863 | at alpha= | 8 | deg
JavaFoil+Calcfoil stall+Eppler ext transition |  |  |  | L/D Max: | 95.755 | at alpha= | 2 | deg
Re: | 3000000 |  |  | Cd Min: | 0.00337 | at alpha= | -0.5 | deg
Mach: | 0 |  |  | Cl=0 at alpha= | -0.80509 | deg
|  |  |  | @ Cl=0.1, Cd= | 0.00339
|  |  |  | @ Cl=0.4, Cd= | 0.0066816
|  |  |  | @ Cl=0.6, Cd= | 0.0069212
alpha (deg) | Cl | Cd | Cm | Cl/Cd
-12.5 | -0.567 | 0.08699 | -0.001 | -6.518
-12 | -0.581 | 0.08109 | -0.001 | -7.162
-11.5 | -0.592 | 0.07631 | -0.001 | -7.756
-11 | -0.6 | 0.07199 | -0.002 | -8.333
-10.5 | -0.605 | 0.06744 | -0.002 | -8.968
-10 | -0.606 | 0.06257 | -0.002 | -9.687
-9.5 | -0.603 | 0.05859 | -0.003 | -10.296
-9 | -0.596 | 0.0548 | -0.003 | -10.878
-8.5 | -0.585 | 0.05092 | -0.004 | -11.484
-8 | -0.571 | 0.04642 | -0.004 | -12.304
-7.5 | -0.676 | 0.00851 | -0.009 | -79.525
-7 | -0.645 | 0.0082 | -0.009 | -78.7
-6.5 | -0.609 | 0.00835 | -0.01 | -72.874
-6 | -0.568 | 0.00809 | -0.011 | -70.177
-5.5 | -0.522 | 0.00777 | -0.012 | -67.217
-5 | -0.474 | 0.00751 | -0.012 | -63.063
-4.5 | -0.422 | 0.00726 | -0.013 | -58.159
-4 | -0.368 | 0.00703 | -0.014 | -52.344
-3.5 | -0.312 | 0.0068 | -0.015 | -45.954
-3 | -0.255 | 0.00637 | -0.016 | -40.101
-2.5 | -0.198 | 0.0062 | -0.016 | -31.891
-2 | -0.14 | 0.00602 | -0.017 | -23.222
-1.5 | -0.081 | 0.00589 | -0.018 | -13.816
-1 | -0.023 | 0.00339 | -0.019 | -6.7
-0.5 | 0.036 | 0.00337 | -0.019 | 10.733
0 | 0.095 | 0.00339 | -0.02 | 28.003
0.5 | 0.154 | 0.00339 | -0.021 | 45.467
1 | 0.212 | 0.00339 | -0.022 | 62.708
1.5 | 0.271 | 0.00338 | -0.022 | 80.165
2 | 0.329 | 0.00344 | -0.023 | 95.755
2.5 | 0.386 | 0.00663 | -0.024 | 58.295
3 | 0.443 | 0.00684 | -0.025 | 64.756
3.5 | 0.499 | 0.00652 | -0.025 | 76.549
4 | 0.554 | 0.0067 | -0.026 | 82.708
4.5 | 0.606 | 0.00695 | -0.027 | 87.106
5 | 0.655 | 0.00715 | -0.028 | 91.557
5.5 | 0.701 | 0.00749 | -0.028 | 93.599
6 | 0.743 | 0.00917 | -0.029 | 81.046
6.5 | 0.781 | 0.00964 | -0.03 | 80.984
7 | 0.814 | 0.01011 | -0.031 | 80.462
7.5 | 0.841 | 0.0105 | -0.031 | 80.142
8 | 0.863 | 0.01094 | -0.032 | 78.9
8.5 | 0.718 | 0.0493 | -0.018 | 14.56
9 | 0.723 | 0.05441 | -0.017 | 13.283
9.5 | 0.726 | 0.05791 | -0.017 | 12.541
10 | 0.725 | 0.0626 | -0.016 | 11.579
10.5 | 0.72 | 0.06787 | -0.016 | 10.609
11 | 0.71 | 0.07159 | -0.016 | 9.922
11.5 | 0.691 | 0.07576 | -0.017 | 9.119
12 | 0.668 | 0.08139 | -0.017 | 8.203
12.5 | 0.642 | 0.08697 | -0.017 | 7.383
13 | 0.615 | 0.09158 | -0.017 | 6.713

## 58. Re 3M Mach 0.00 (2)
BIGFOIL.COM POLAR EXPORT
NACA66A110
NACA66A110 |  |  |  | Cl Max: | 1.3488 | at alpha= | 15 | deg
XFOIL ncrit=9 |  |  |  | L/D Max: | 84.536 | at alpha= | 8.5 | deg
Re: | 3000000 |  |  | Cd Min: | 0.06663 | at alpha= | 17 | deg
Mach: | 0 |  |  | Cl=0 at alpha= | -0.8207 | deg
|  |  |  | @ Cl=0.1, Cd= | 0.0033614
|  |  |  | @ Cl=0.4, Cd= | 0.0068398
|  |  |  | @ Cl=0.6, Cd= | 0.0079521
alpha (deg) | Cl | Cd | Cm | Cl/Cd
-15 | -1.1466 | 0.04108 | -0.0541 | -27.9114
-14.5 | -1.1339 | 0.03847 | -0.0529 | -29.4749
-14 | -1.1923 | 0.03011 | -0.0458 | -39.5981
-13.5 | -1.1754 | 0.02854 | -0.042 | -41.1843
-13 | -1.1706 | 0.02558 | -0.0363 | -45.7623
-12.5 | -1.1319 | 0.02364 | -0.0359 | -47.8807
-12 | -1.1086 | 0.0215 | -0.0318 | -51.5628
-11.5 | -1.0758 | 0.01967 | -0.0292 | -54.6924
-11 | -1.0552 | 0.0155 | -0.025 | -68.0774
-10.5 | -1.008 | 0.01482 | -0.0242 | -68.0162
-9.5 | -0.912 | 0.01332 | -0.0229 | -68.4685
-9 | -0.8626 | 0.01267 | -0.0224 | -68.0821
-8.5 | -0.8112 | 0.01221 | -0.0223 | -66.4373
-8 | -0.7628 | 0.01123 | -0.0215 | -67.9252
-7.5 | -0.7167 | 0.00986 | -0.0203 | -72.6876
-7 | -0.6644 | 0.0094 | -0.0202 | -70.6809
-6.5 | -0.6109 | 0.00903 | -0.0202 | -67.6523
-6 | -0.5571 | 0.00873 | -0.0203 | -63.8144
-5.5 | -0.506 | 0.00794 | -0.0198 | -63.728
-5 | -0.4519 | 0.00761 | -0.0199 | -59.3824
-4.5 | -0.3968 | 0.00736 | -0.0202 | -53.913
-4 | -0.3426 | 0.00695 | -0.0202 | -49.295
-3.5 | -0.2872 | 0.00672 | -0.0205 | -42.7381
-3 | -0.2316 | 0.00647 | -0.0208 | -35.796
-2.5 | -0.176 | 0.00626 | -0.0211 | -28.115
-2 | -0.1205 | 0.00594 | -0.0214 | -20.2862
-1.5 | -0.0695 | 0.00497 | -0.0213 | -13.9839
-1 | -0.0194 | 0.00383 | -0.0211 | -5.0653
-0.5 | 0.0347 | 0.00339 | -0.0212 | 10.236
0 | 0.0921 | 0.00336 | -0.0217 | 27.4107
0.5 | 0.1493 | 0.00337 | -0.0222 | 44.3027
1 | 0.2059 | 0.00345 | -0.0227 | 59.6812
1.5 | 0.2572 | 0.00416 | -0.0223 | 61.8269
2 | 0.3036 | 0.00543 | -0.0213 | 55.9116
3 | 0.4048 | 0.00691 | -0.0205 | 58.5818
3.5 | 0.4595 | 0.00717 | -0.0206 | 64.0865
4 | 0.5136 | 0.00746 | -0.0206 | 68.8472
4.5 | 0.5674 | 0.00777 | -0.0206 | 73.0245
5 | 0.6211 | 0.00807 | -0.0206 | 76.9641
5.5 | 0.6726 | 0.00859 | -0.0202 | 78.3003
6 | 0.7255 | 0.0089 | -0.0201 | 81.5169
7 | 0.825 | 0.01016 | -0.0187 | 81.2008
7.5 | 0.8758 | 0.01058 | -0.0183 | 82.7788
8 | 0.9258 | 0.01104 | -0.0177 | 83.8587
8.5 | 0.9747 | 0.01153 | -0.017 | 84.536
9 | 1.0206 | 0.01229 | -0.0157 | 83.0431
9.5 | 1.0567 | 0.01391 | -0.0127 | 75.9669
10 | 1.0974 | 0.01452 | -0.0103 | 75.5785
10.5 | 1.1513 | 0.01524 | -0.0112 | 75.5446
11 | 1.1956 | 0.01606 | -0.01 | 74.4458
11.5 | 1.238 | 0.01696 | -0.0086 | 72.9953
12 | 1.2775 | 0.01802 | -0.0067 | 70.8935
12.5 | 1.3148 | 0.01898 | -0.0045 | 69.2729
13 | 1.3238 | 0.02203 | 0.0018 | 60.0908
13.5 | 1.3259 | 0.02543 | 0.0083 | 52.1392
14 | 1.3271 | 0.02879 | 0.0138 | 46.0959
14.5 | 1.3396 | 0.03121 | 0.0174 | 42.9221
15 | 1.3488 | 0.03401 | 0.0206 | 39.6589
15.5 | 1.3327 | 0.03938 | 0.0243 | 33.8421
16 | 1.3145 | 0.04559 | 0.0261 | 28.8331
16.5 | 1.2981 | 0.05247 | 0.0258 | 24.7399
17 | 1.2441 | 0.06663 | 0.0199 | 18.6718

## 59. Re 3M Mach 0.10 (1)
BIGFOIL.COM POLAR EXPORT
NACA66A110
NACA66A110 |  |  |  | Cl Max: | 0.86 | at alpha= | 8 | deg
JavaFoil+Calcfoil stall+Eppler ext transition |  |  |  | L/D Max: | 92.825 | at alpha= | 5.5 | deg
Re: | 3000000 |  |  | Cd Min: | 0.00338 | at alpha= | 0 | deg
Mach: | 0.1 |  |  | Cl=0 at alpha= | -0.80509 | deg
|  |  |  | @ Cl=0.1, Cd= | 0.0033807
|  |  |  | @ Cl=0.4, Cd= | 0.0065911
|  |  |  | @ Cl=0.6, Cd= | 0.09175
alpha (deg) | Cl | Cd | Cm | Cl/Cd
-12.5 | -0.54 | 0.08782 | -0.001 | -6.146
-12 | -0.557 | 0.08162 | -0.001 | -6.821
-11.5 | -0.571 | 0.07666 | -0.001 | -7.453
-11 | -0.583 | 0.07182 | -0.002 | -8.114
-10.5 | -0.591 | 0.06779 | -0.002 | -8.714
-10 | -0.595 | 0.06279 | -0.002 | -9.475
-9.5 | -0.595 | 0.05879 | -0.003 | -10.116
-9 | -0.59 | 0.0552 | -0.003 | -10.687
-8.5 | -0.581 | 0.0514 | -0.004 | -11.296
-8 | -0.567 | 0.04747 | -0.004 | -11.948
-7.5 | -0.675 | 0.00856 | -0.009 | -78.887
-7 | -0.645 | 0.00827 | -0.01 | -78.059
-6.5 | -0.61 | 0.00846 | -0.01 | -72.074
-6 | -0.569 | 0.0081 | -0.011 | -70.244
-5.5 | -0.524 | 0.00783 | -0.012 | -66.905
-5 | -0.476 | 0.0075 | -0.013 | -63.406
-4.5 | -0.424 | 0.00725 | -0.013 | -58.495
-4 | -0.37 | 0.00704 | -0.014 | -52.552
-3.5 | -0.314 | 0.00663 | -0.015 | -47.343
-3 | -0.257 | 0.00642 | -0.016 | -39.994
-2.5 | -0.199 | 0.00621 | -0.016 | -32.022
-2 | -0.141 | 0.00604 | -0.017 | -23.253
-1.5 | -0.082 | 0.00587 | -0.018 | -13.935
-1 | -0.023 | 0.0034 | -0.019 | -6.707
-0.5 | 0.036 | 0.00339 | -0.019 | 10.741
0 | 0.096 | 0.00338 | -0.02 | 28.266
0.5 | 0.155 | 0.00339 | -0.021 | 45.592
1 | 0.213 | 0.00338 | -0.022 | 63.158
1.5 | 0.272 | 0.0034 | -0.022 | 80.051
2 | 0.33 | 0.00644 | -0.023 | 51.286
2.5 | 0.388 | 0.00665 | -0.024 | 58.405
3 | 0.445 | 0.00637 | -0.025 | 69.861
3.5 | 0.502 | 0.00652 | -0.026 | 76.94
4 | 0.556 | 0.00676 | -0.026 | 82.296
4.5 | 0.608 | 0.00699 | -0.027 | 87.061
5 | 0.657 | 0.00723 | -0.028 | 90.897
5.5 | 0.703 | 0.00758 | -0.029 | 92.825
6 | 0.745 | 0.00922 | -0.029 | 80.83
6.5 | 0.782 | 0.00972 | -0.03 | 80.5
7 | 0.814 | 0.01015 | -0.031 | 80.223
7.5 | 0.84 | 0.01058 | -0.031 | 79.422
8 | 0.86 | 0.01103 | -0.032 | 77.977
8.5 | 0.711 | 0.05055 | -0.017 | 14.071
9 | 0.716 | 0.05469 | -0.016 | 13.089
9.5 | 0.717 | 0.05878 | -0.016 | 12.197
10 | 0.713 | 0.0629 | -0.016 | 11.334
10.5 | 0.705 | 0.0678 | -0.016 | 10.4
11 | 0.692 | 0.07255 | -0.016 | 9.538
11.5 | 0.668 | 0.07677 | -0.017 | 8.705
12 | 0.641 | 0.08211 | -0.017 | 7.806
12.5 | 0.611 | 0.08667 | -0.017 | 7.052
13 | 0.58 | 0.09175 | -0.017 | 6.32

## 60. Re 3M Mach 0.10 (2)
BIGFOIL.COM POLAR EXPORT
NACA66A110
NACA66A110 |  |  |  | Cl Max: | 1.3069 | at alpha= | 12.5 | deg
XFOIL ncrit=9 |  |  |  | L/D Max: | 83.5836 | at alpha= | 8.5 | deg
Re: | 3000000 |  |  | Cd Min: | 0.21215 | at alpha= | 17.5 | deg
Mach: | 0.1 |  |  | Cl=0 at alpha= | -0.82169 | deg
|  |  |  | @ Cl=0.1, Cd= | 0.0033626
|  |  |  | @ Cl=0.4, Cd= | 0.0068792
|  |  |  | @ Cl=0.6, Cd= | 0.0079757
alpha (deg) | Cl | Cd | Cm | Cl/Cd
-12.5 | -1.0905 | 0.03067 | -0.0415 | -35.5559
-12 | -1.0902 | 0.02497 | -0.0367 | -43.6604
-11.5 | -1.0692 | 0.02189 | -0.0326 | -48.8442
-11 | -1.0553 | 0.01687 | -0.0275 | -62.5548
-10.5 | -1.0125 | 0.01548 | -0.026 | -65.407
-9.5 | -0.9164 | 0.01381 | -0.0243 | -66.3577
-9 | -0.8672 | 0.01302 | -0.0235 | -66.6052
-8.5 | -0.8155 | 0.01251 | -0.0232 | -65.1878
-8 | -0.7642 | 0.0119 | -0.0228 | -64.2185
-7.5 | -0.7206 | 0.01003 | -0.021 | -71.8445
-7 | -0.6682 | 0.00951 | -0.0207 | -70.2629
-6.5 | -0.6144 | 0.00911 | -0.0207 | -67.4424
-6 | -0.5603 | 0.00878 | -0.0207 | -63.8155
-5.5 | -0.5087 | 0.00801 | -0.0202 | -63.5081
-4.5 | -0.3989 | 0.00738 | -0.0204 | -54.0515
-4 | -0.3445 | 0.00698 | -0.0204 | -49.3553
-3.5 | -0.2887 | 0.00673 | -0.0207 | -42.8975
-3 | -0.2327 | 0.00649 | -0.021 | -35.8552
-2.5 | -0.1768 | 0.00627 | -0.0213 | -28.1978
-2 | -0.1209 | 0.00596 | -0.0216 | -20.2852
-1.5 | -0.0698 | 0.005 | -0.0214 | -13.96
-1 | -0.0194 | 0.00385 | -0.0212 | -5.039
-0.5 | 0.035 | 0.00339 | -0.0213 | 10.3245
0 | 0.0926 | 0.00336 | -0.0218 | 27.5595
0.5 | 0.1501 | 0.00338 | -0.0224 | 44.4083
1 | 0.2071 | 0.00345 | -0.0228 | 60.029
1.5 | 0.2585 | 0.00419 | -0.0224 | 61.6945
2 | 0.3049 | 0.00547 | -0.0213 | 55.7404
2.5 | 0.3532 | 0.00653 | -0.0206 | 54.0888
3 | 0.4068 | 0.00693 | -0.0205 | 58.7013
3.5 | 0.4618 | 0.00719 | -0.0206 | 64.2281
4 | 0.5162 | 0.0075 | -0.0206 | 68.8267
4.5 | 0.5704 | 0.0078 | -0.0206 | 73.1282
5 | 0.6243 | 0.00812 | -0.0205 | 76.8842
5.5 | 0.6761 | 0.00863 | -0.02 | 78.343
6 | 0.7294 | 0.00896 | -0.0198 | 81.4062
6.5 | 0.7815 | 0.00939 | -0.0195 | 83.2268
7 | 0.8293 | 0.01025 | -0.0183 | 80.9073
7.5 | 0.8803 | 0.0107 | -0.0177 | 82.271
8 | 0.9305 | 0.01119 | -0.017 | 83.1546
8.5 | 0.9796 | 0.01172 | -0.0162 | 83.5836
9 | 1.0229 | 0.01285 | -0.0142 | 79.6031
9.5 | 1.0614 | 0.01425 | -0.0114 | 74.4842
10 | 1.1023 | 0.01496 | -0.009 | 73.6832
10.5 | 1.1555 | 0.01582 | -0.0094 | 73.0405
11 | 1.1993 | 0.01677 | -0.008 | 71.5146
11.5 | 1.2413 | 0.01776 | -0.0063 | 69.893
12 | 1.2795 | 0.01899 | -0.004 | 67.3776
12.5 | 1.3069 | 0.02074 | -0.0001 | 63.0135
13 | 1.2924 | 0.02589 | 0.0089 | 49.9189
13.5 | 1.2923 | 0.02942 | 0.0148 | 43.9259
14 | 1.2652 | 0.03542 | 0.0216 | 35.7199
14.5 | 1.2596 | 0.03978 | 0.0249 | 31.6642
15 | 1.2491 | 0.04506 | 0.027 | 27.7208
15.5 | 1.1633 | 0.06089 | 0.0243 | 19.1049
16 | 0.7524 | 0.18172 | -0.0404 | 4.1404
16.5 | 0.7524 | 0.19559 | -0.0465 | 3.8468
17 | 0.765 | 0.20411 | -0.0509 | 3.748
17.5 | 0.7788 | 0.21215 | -0.0553 | 3.671

## 61. Re 3M Mach 0.25 (1)
BIGFOIL.COM POLAR EXPORT
NACA66A110
NACA66A110 |  |  |  | Cl Max: | 0.824 | at alpha= | 7.5 | deg
JavaFoil+Calcfoil stall+Eppler ext transition |  |  |  | L/D Max: | 91.873 | at alpha= | 5 | deg
Re: | 3000000 |  |  | Cd Min: | 0.00337 | at alpha= | -0.5 | deg
Mach: | 0.25 |  |  | Cl=0 at alpha= | -0.80833 | deg
|  |  |  | @ Cl=0.1, Cd= | 0.0033897
|  |  |  | @ Cl=0.4, Cd= | 0.0907
|  |  |  | @ Cl=0.6, Cd= | 0.0907
alpha (deg) | Cl | Cd | Cm | Cl/Cd
-12 | -0.337 | 0.08236 | -0.001 | -4.09
-11.5 | -0.386 | 0.07919 | -0.001 | -4.874
-11 | -0.43 | 0.07489 | -0.002 | -5.738
-10.5 | -0.467 | 0.06945 | -0.002 | -6.73
-10 | -0.498 | 0.06584 | -0.002 | -7.563
-9.5 | -0.521 | 0.06293 | -0.003 | -8.278
-9 | -0.536 | 0.05726 | -0.003 | -9.369
-8.5 | -0.544 | 0.05322 | -0.003 | -10.214
-8 | -0.542 | 0.0505 | -0.004 | -10.735
-7.5 | -0.533 | 0.04669 | -0.004 | -11.425
-7 | -0.64 | 0.0084 | -0.01 | -76.132
-6.5 | -0.611 | 0.00809 | -0.011 | -75.523
-6 | -0.575 | 0.00778 | -0.011 | -73.908
-5.5 | -0.533 | 0.00799 | -0.012 | -66.683
-5 | -0.485 | 0.00763 | -0.013 | -63.605
-4.5 | -0.434 | 0.00738 | -0.014 | -58.824
-4 | -0.379 | 0.00696 | -0.014 | -54.491
-3.5 | -0.322 | 0.00669 | -0.015 | -48.078
-3 | -0.263 | 0.00643 | -0.016 | -40.959
-2.5 | -0.204 | 0.00626 | -0.017 | -32.603
-2 | -0.144 | 0.00602 | -0.018 | -23.972
-1.5 | -0.084 | 0.00587 | -0.018 | -14.307
-1 | -0.023 | 0.00338 | -0.019 | -6.93
-0.5 | 0.037 | 0.00337 | -0.02 | 11.072
0 | 0.098 | 0.00339 | -0.021 | 28.944
0.5 | 0.159 | 0.00338 | -0.022 | 47.082
1 | 0.219 | 0.00338 | -0.022 | 64.859
1.5 | 0.28 | 0.00342 | -0.023 | 81.85
2 | 0.339 | 0.00607 | -0.024 | 55.932
2.5 | 0.399 | 0.0062 | -0.025 | 64.281
3 | 0.457 | 0.00644 | -0.025 | 70.97
3.5 | 0.514 | 0.00665 | -0.026 | 77.387
4 | 0.57 | 0.00687 | -0.027 | 82.928
4.5 | 0.622 | 0.00708 | -0.028 | 87.863
5 | 0.671 | 0.0073 | -0.029 | 91.873
5.5 | 0.715 | 0.00914 | -0.029 | 78.262
6 | 0.754 | 0.00952 | -0.03 | 79.195
6.5 | 0.785 | 0.01008 | -0.031 | 77.948
7 | 0.809 | 0.01058 | -0.031 | 76.499
7.5 | 0.824 | 0.01096 | -0.032 | 75.201
8 | 0.676 | 0.04829 | -0.017 | 13.995
8.5 | 0.67 | 0.0531 | -0.015 | 12.621
9 | 0.659 | 0.05722 | -0.015 | 11.508
9.5 | 0.638 | 0.06269 | -0.015 | 10.182
10 | 0.61 | 0.06679 | -0.016 | 9.138
10.5 | 0.574 | 0.07048 | -0.016 | 8.149
11 | 0.529 | 0.07637 | -0.016 | 6.932
11.5 | 0.467 | 0.08115 | -0.017 | 5.75
12 | 0.397 | 0.08418 | -0.018 | 4.721
12.5 | 0.322 | 0.0907 | -0.018 | 3.55

## 62. Re 3M Mach 0.25 (2)
BIGFOIL.COM POLAR EXPORT
NACA66A110
NACA66A110 |  |  |  | Cl Max: | 1.1042 | at alpha= | 10 | deg
XFOIL ncrit=9 |  |  |  | L/D Max: | 79.0227 | at alpha= | 6.5 | deg
Re: | 3000000 |  |  | Cd Min: | 0.16965 | at alpha= | 15 | deg
Mach: | 0.25 |  |  | Cl=0 at alpha= | -0.8264 | deg
|  |  |  | @ Cl=0.1, Cd= | 0.0033931
|  |  |  | @ Cl=0.4, Cd= | 0.0069341
|  |  |  | @ Cl=0.6, Cd= | 0.0080777
alpha (deg) | Cl | Cd | Cm | Cl/Cd
-14 | -0.5862 | 0.15201 | -0.001 | -3.8563
-13.5 | -0.5829 | 0.14112 | -0.0057 | -4.1305
-13 | -0.5817 | 0.1306 | -0.0106 | -4.4541
-12.5 | -0.57 | 0.12386 | -0.0142 | -4.602
-12 | -0.5739 | 0.11274 | -0.0193 | -5.0905
-11.5 | -0.5918 | 0.0989 | -0.0258 | -5.9838
-11 | -0.6181 | 0.08405 | -0.0341 | -7.354
-10.5 | -0.6313 | 0.0708 | -0.0451 | -8.9167
-10 | -0.7059 | 0.05314 | -0.0556 | -13.2838
-9.5 | -0.7781 | 0.0426 | -0.0463 | -18.2653
-9 | -0.8729 | 0.01879 | -0.0324 | -46.4556
-8.5 | -0.8323 | 0.01571 | -0.0298 | -52.979
-8 | -0.7823 | 0.01422 | -0.0284 | -55.0141
-7.5 | -0.7319 | 0.01269 | -0.0269 | -57.6753
-7 | -0.6872 | 0.01038 | -0.0245 | -66.2042
-6.5 | -0.6325 | 0.00973 | -0.0238 | -65.0051
-6 | -0.5772 | 0.00915 | -0.0232 | -63.082
-5.5 | -0.5213 | 0.00868 | -0.0228 | -60.0576
-5 | -0.4681 | 0.00784 | -0.0219 | -59.7066
-4.5 | -0.4109 | 0.00751 | -0.0218 | -54.7137
-4 | -0.3543 | 0.00714 | -0.0217 | -49.6218
-3.5 | -0.2969 | 0.00681 | -0.0218 | -43.5977
-3 | -0.239 | 0.00661 | -0.022 | -36.1573
-2.5 | -0.1814 | 0.00631 | -0.0222 | -28.748
-2 | -0.1235 | 0.00607 | -0.0225 | -20.346
-1.5 | -0.0707 | 0.00517 | -0.0222 | -13.675
-1 | -0.0192 | 0.00396 | -0.022 | -4.8485
-0.5 | 0.0361 | 0.00341 | -0.022 | 10.5865
0 | 0.0954 | 0.00339 | -0.0225 | 28.1416
1 | 0.2136 | 0.00347 | -0.0235 | 61.5562
2 | 0.312 | 0.00565 | -0.0216 | 55.2212
2.5 | 0.3613 | 0.0067 | -0.0206 | 53.9254
3 | 0.4175 | 0.00704 | -0.0205 | 59.304
3.5 | 0.4743 | 0.00728 | -0.0205 | 65.1511
4 | 0.53 | 0.00768 | -0.0203 | 69.0104
4.5 | 0.5862 | 0.00794 | -0.0201 | 73.8287
5 | 0.6403 | 0.00848 | -0.0194 | 75.5071
5.5 | 0.6951 | 0.00888 | -0.0189 | 78.277
6.5 | 0.8005 | 0.01013 | -0.0168 | 79.0227
7 | 0.8515 | 0.01088 | -0.0154 | 78.2629
7.5 | 0.9027 | 0.01163 | -0.0139 | 77.6182
8 | 0.9532 | 0.01243 | -0.0123 | 76.6854
8.5 | 0.9966 | 0.01411 | -0.0095 | 70.6308
9.5 | 1.0741 | 0.01858 | -0.0025 | 57.8095
10 | 1.1042 | 0.02274 | 0.0013 | 48.5576
10.5 | 1.0124 | 0.04116 | 0.0166 | 24.5967
11 | 0.9455 | 0.05072 | 0.0259 | 18.6416
11.5 | 0.8824 | 0.06181 | 0.0272 | 14.276
12 | 0.8127 | 0.08076 | 0.0157 | 10.0632
12.5 | 0.7505 | 0.10913 | -0.0033 | 6.8771
13 | 0.7242 | 0.12641 | -0.0123 | 5.729
13.5 | 0.7061 | 0.14322 | -0.0201 | 4.9302
14 | 0.7068 | 0.15498 | -0.0258 | 4.5606
14.5 | 0.716 | 0.16421 | -0.0305 | 4.3603
15 | 0.7339 | 0.16965 | -0.0342 | 4.326

## 63. Re 3M Mach 0.50 (1)
BIGFOIL.COM POLAR EXPORT
NACA66A110
NACA66A110 |  |  |  | Cl Max: | 1.092 | at alpha= | 20 | deg
JavaFoil+Calcfoil stall+Eppler ext transition |  |  |  | L/D Max: | 90.373 | at alpha= | 1.5 | deg
Re: | 3000000 |  |  | Cd Min: | 0.00339 | at alpha= | -0.5 | deg
Mach: | 0.5 |  |  | Cl=0 at alpha= | -0.80882 | deg
|  |  |  | @ Cl=0.1, Cd= | 0.00339
|  |  |  | @ Cl=0.4, Cd= | 0.045684
|  |  |  | @ Cl=0.6, Cd= | 0.071244
alpha (deg) | Cl | Cd | Cm | Cl/Cd
-20 | -1.022 | 0.16759 | 0.006 | -6.096
-19.5 | -0.997 | 0.16175 | 0.005 | -6.165
-19 | -0.969 | 0.15803 | 0.005 | -6.129
-18.5 | -0.942 | 0.15217 | 0.004 | -6.191
-18 | -0.916 | 0.14864 | 0.004 | -6.163
-17.5 | -0.89 | 0.14425 | 0.003 | -6.171
-17 | -0.865 | 0.13983 | 0.003 | -6.187
-16.5 | -0.837 | 0.13267 | 0.002 | -6.307
-16 | -0.81 | 0.12643 | 0.002 | -6.41
-15.5 | -0.784 | 0.12251 | 0.002 | -6.402
-15 | -0.758 | 0.11909 | 0.001 | -6.368
-14.5 | -0.732 | 0.1148 | 0.001 | -6.381
-14 | -0.704 | 0.11018 | 0 | -6.392
-13.5 | -0.678 | 0.10656 | 0 | -6.363
-13 | -0.652 | 0.10275 | 0 | -6.344
-12.5 | -0.626 | 0.09921 | -0.001 | -6.305
-12 | -0.599 | 0.0958 | -0.001 | -6.254
-11.5 | -0.572 | 0.08973 | -0.002 | -6.379
-11 | -0.545 | 0.07975 | -0.002 | -6.84
-10.5 | -0.519 | 0.07138 | -0.002 | -7.272
-10 | -0.493 | 0.06443 | -0.003 | -7.651
-9.5 | -0.466 | 0.0596 | -0.003 | -7.827
-9 | -0.44 | 0.05524 | -0.004 | -7.965
-8.5 | -0.412 | 0.06933 | -0.004 | -5.946
-8 | -0.385 | 0.05708 | -0.004 | -6.752
-7.5 | -0.359 | 0.05068 | -0.005 | -7.081
-7 | -0.332 | 0.04613 | -0.005 | -7.202
-6.5 | -0.306 | 0.04216 | -0.006 | -7.26
-6 | -0.278 | 0.04344 | -0.005 | -6.408
-5.5 | -0.411 | 0.03963 | -0.006 | -10.379
-5 | -0.409 | 0.03572 | -0.007 | -11.445
-4.5 | -0.469 | 0.00731 | -0.015 | -64.136
-4 | -0.416 | 0.00695 | -0.016 | -59.883
-3.5 | -0.356 | 0.00662 | -0.017 | -53.729
-3 | -0.293 | 0.0068 | -0.018 | -43.033
-2.5 | -0.227 | 0.00652 | -0.019 | -34.902
-2 | -0.161 | 0.00628 | -0.02 | -25.648
-1.5 | -0.094 | 0.00609 | -0.021 | -15.395
-1 | -0.026 | 0.00343 | -0.021 | -7.633
-0.5 | 0.042 | 0.00339 | -0.022 | 12.33
0 | 0.11 | 0.00339 | -0.023 | 32.397
0.5 | 0.178 | 0.00339 | -0.024 | 52.438
1 | 0.245 | 0.0034 | -0.025 | 71.984
1.5 | 0.312 | 0.00346 | -0.026 | 90.373
2 | 0.378 | 0.00627 | -0.027 | 60.316
2.5 | 0.444 | 0.00645 | -0.028 | 68.861
3 | 0.507 | 0.00805 | -0.028 | 63.074
3.5 | 0.569 | 0.00841 | -0.029 | 67.604
4 | 0.626 | 0.00883 | -0.03 | 70.924
4.5 | 0.673 | 0.00932 | -0.031 | 72.196
5 | 0.703 | 0.00988 | -0.032 | 71.177
5.5 | 0.565 | 0.03862 | -0.015 | 14.632
6 | 0.363 | 0.04224 | -0.015 | 8.601
6.5 | 0.39 | 0.04578 | -0.015 | 8.516
7 | 0.417 | 0.04552 | -0.017 | 9.159
7.5 | 0.443 | 0.0501 | -0.016 | 8.842
8 | 0.469 | 0.05533 | -0.016 | 8.479
8.5 | 0.495 | 0.06475 | -0.017 | 7.65
9 | 0.523 | 0.05529 | -0.019 | 9.463
9.5 | 0.549 | 0.06002 | -0.019 | 9.151
10 | 0.575 | 0.06558 | -0.019 | 8.765
10.5 | 0.601 | 0.07147 | -0.019 | 8.405
11 | 0.627 | 0.08169 | -0.02 | 7.671
11.5 | 0.654 | 0.0915 | -0.021 | 7.145
12 | 0.679 | 0.09691 | -0.021 | 7.011
12.5 | 0.705 | 0.10032 | -0.022 | 7.03
13 | 0.731 | 0.104 | -0.022 | 7.029
13.5 | 0.757 | 0.10745 | -0.023 | 7.043
14 | 0.784 | 0.11086 | -0.024 | 7.073
14.5 | 0.81 | 0.11625 | -0.025 | 6.966
15 | 0.835 | 0.12026 | -0.025 | 6.945
15.5 | 0.86 | 0.12461 | -0.025 | 6.905
16 | 0.887 | 0.13109 | -0.026 | 6.765
16.5 | 0.915 | 0.13403 | -0.028 | 6.826
17 | 0.939 | 0.14038 | -0.028 | 6.687
17.5 | 0.964 | 0.1404 | -0.029 | 6.868
18 | 0.99 | 0.1459 | -0.029 | 6.784
18.5 | 1.018 | 0.15324 | -0.031 | 6.641
19 | 1.042 | 0.15706 | -0.031 | 6.635
19.5 | 1.067 | 0.16235 | -0.031 | 6.573
20 | 1.092 | 0.16401 | -0.032 | 6.661

## 64. Re 3M Mach 0.50 (2)
BIGFOIL.COM POLAR EXPORT
NACA66A110
NACA66A110 |  |  |  | Cl Max: | 0.9563 | at alpha= | 20 | deg
XFOIL ncrit=9 |  |  |  | L/D Max: | 71.4712 | at alpha= | 4.5 | deg
Re: | 3000000 |  |  | Cd Min: | 0.28306 | at alpha= | 20 | deg
Mach: | 0.5 |  |  | Cl=0 at alpha= | -0.84687 | deg
|  |  |  | @ Cl=0.1, Cd= | 0.0034925
|  |  |  | @ Cl=0.4, Cd= | 0.0070965
|  |  |  | @ Cl=0.6, Cd= | 0.0084696
alpha (deg) | Cl | Cd | Cm | Cl/Cd
-20 | -0.8309 | 0.26938 | 0.0625 | -3.0845
-19.5 | -0.8096 | 0.26089 | 0.0572 | -3.1032
-19 | -0.7881 | 0.25236 | 0.052 | -3.1229
-18.5 | -0.768 | 0.24386 | 0.0468 | -3.1493
-18 | -0.7465 | 0.23593 | 0.0418 | -3.1641
-17.5 | -0.7252 | 0.22771 | 0.0367 | -3.1848
-17 | -0.704 | 0.21928 | 0.0318 | -3.2105
-16.5 | -0.6827 | 0.21031 | 0.0269 | -3.2462
-16 | -0.6631 | 0.2009 | 0.0218 | -3.3006
-15.5 | -0.6437 | 0.19234 | 0.017 | -3.3467
-15 | -0.6245 | 0.18364 | 0.0122 | -3.4007
-14.5 | -0.6084 | 0.17466 | 0.0074 | -3.4833
-14 | -0.5894 | 0.1671 | 0.003 | -3.5272
-13.5 | -0.5769 | 0.15626 | -0.002 | -3.6919
-13 | -0.5632 | 0.14709 | -0.0067 | -3.8289
-12.5 | -0.5481 | 0.13933 | -0.0109 | -3.9338
-12 | -0.5364 | 0.13043 | -0.0154 | -4.1126
-11 | -0.5185 | 0.11283 | -0.024 | -4.5954
-10 | -0.4958 | 0.09195 | -0.0395 | -5.3921
-9.5 | -0.4997 | 0.08214 | -0.0445 | -6.0835
-9 | -0.5079 | 0.07176 | -0.0506 | -7.0778
-8.5 | -0.5264 | 0.05908 | -0.061 | -8.91
-8 | -0.5575 | 0.04974 | -0.0647 | -11.2083
-7.5 | -0.5911 | 0.04354 | -0.0601 | -13.576
-7 | -0.61 | 0.03623 | -0.0546 | -16.8369
-6.5 | -0.6137 | 0.0284 | -0.0485 | -21.6092
-6 | -0.5939 | 0.02214 | -0.043 | -26.8248
-5.5 | -0.5607 | 0.01543 | -0.0378 | -36.3383
-5 | -0.5115 | 0.0107 | -0.0338 | -47.8037
-4.5 | -0.4557 | 0.00885 | -0.0307 | -51.4915
-4 | -0.3945 | 0.00798 | -0.0287 | -49.4361
-3.5 | -0.3313 | 0.00732 | -0.0275 | -45.2596
-3 | -0.2662 | 0.00692 | -0.0268 | -38.4682
-2.5 | -0.201 | 0.0066 | -0.0265 | -30.4545
-2 | -0.1353 | 0.00633 | -0.0265 | -21.3744
-1.5 | -0.0721 | 0.00584 | -0.0263 | -12.3459
-1 | -0.0181 | 0.00446 | -0.0253 | -4.0583
-0.5 | 0.041 | 0.00351 | -0.0248 | 11.6809
0 | 0.1083 | 0.00349 | -0.0254 | 31.0315
0.5 | 0.1757 | 0.00351 | -0.026 | 50.057
1.5 | 0.294 | 0.00483 | -0.0244 | 60.8696
2 | 0.3395 | 0.00646 | -0.0216 | 52.5542
2.5 | 0.3987 | 0.00709 | -0.0206 | 56.2341
3 | 0.4623 | 0.00741 | -0.0199 | 62.3887
3.5 | 0.5242 | 0.00789 | -0.0187 | 66.4385
4 | 0.5871 | 0.00831 | -0.0174 | 70.6498
4.5 | 0.6461 | 0.00904 | -0.0151 | 71.4712
5 | 0.7014 | 0.01008 | -0.0118 | 69.5833
5.5 | 0.752 | 0.01177 | -0.0073 | 63.8912
6 | 0.802 | 0.01576 | -0.0031 | 50.8883
6.5 | 0.8293 | 0.02369 | 0.0034 | 35.0063
7 | 0.8354 | 0.03081 | 0.0114 | 27.1146
7.5 | 0.8279 | 0.03709 | 0.0194 | 22.3214
8 | 0.7974 | 0.04237 | 0.029 | 18.8199
8.5 | 0.7628 | 0.04815 | 0.0353 | 15.8422
9 | 0.7297 | 0.05832 | 0.0318 | 12.512
9.5 | 0.7033 | 0.0707 | 0.0232 | 9.9477
10 | 0.6887 | 0.08567 | 0.0113 | 8.039
10.5 | 0.6784 | 0.09809 | 0.0037 | 6.9161
11 | 0.6725 | 0.1101 | -0.0029 | 6.1081
11.5 | 0.6714 | 0.12167 | -0.009 | 5.5182
12 | 0.6759 | 0.13259 | -0.0148 | 5.0977
12.5 | 0.6831 | 0.14318 | -0.0203 | 4.7709
13 | 0.6933 | 0.15356 | -0.0257 | 4.5148
13.5 | 0.706 | 0.16351 | -0.031 | 4.3178
14 | 0.7206 | 0.1732 | -0.0362 | 4.1605
14.5 | 0.7378 | 0.18228 | -0.0412 | 4.0476
15 | 0.7553 | 0.19068 | -0.0462 | 3.9611
15.5 | 0.7739 | 0.19972 | -0.0512 | 3.8749
16 | 0.7905 | 0.21131 | -0.0568 | 3.7409
16.5 | 0.8105 | 0.22011 | -0.0619 | 3.6822
17 | 0.8311 | 0.22846 | -0.067 | 3.6378
17.5 | 0.8504 | 0.23702 | -0.0722 | 3.5879
18 | 0.871 | 0.24608 | -0.0774 | 3.5395
18.5 | 0.8919 | 0.25519 | -0.0828 | 3.495
19 | 0.9128 | 0.26438 | -0.0883 | 3.4526
19.5 | 0.9343 | 0.27393 | -0.0938 | 3.4107
20 | 0.9563 | 0.28306 | -0.0992 | 3.3784

## 65. Re 4M Mach 0.00 (1)
BIGFOIL.COM POLAR EXPORT
NACA66A110
NACA66A110 |  |  |  | Cl Max: | 0.879 | at alpha= | 8.5 | deg
JavaFoil+Calcfoil stall+Eppler ext transition |  |  |  | L/D Max: | 100.797 | at alpha= | 6 | deg
Re: | 4000000 |  |  | Cd Min: | 0.0032 | at alpha= | 0 | deg
Mach: | 0 |  |  | Cl=0 at alpha= | -0.80509 | deg
|  |  |  | @ Cl=0.1, Cd= | 0.0032
|  |  |  | @ Cl=0.4, Cd= | 0.0063942
|  |  |  | @ Cl=0.6, Cd= | 0.09551
alpha (deg) | Cl | Cd | Cm | Cl/Cd
-13 | -0.552 | 0.08857 | 0 | -6.235
-12.5 | -0.567 | 0.08593 | -0.001 | -6.603
-12 | -0.581 | 0.07906 | -0.001 | -7.349
-11.5 | -0.592 | 0.07434 | -0.001 | -7.967
-11 | -0.6 | 0.0704 | -0.002 | -8.528
-10.5 | -0.605 | 0.06575 | -0.002 | -9.205
-10 | -0.607 | 0.0613 | -0.002 | -9.9
-9.5 | -0.604 | 0.05762 | -0.003 | -10.482
-9 | -0.597 | 0.05366 | -0.003 | -11.126
-8.5 | -0.588 | 0.04898 | -0.004 | -12.003
-8 | -0.703 | 0.00852 | -0.008 | -82.468
-7.5 | -0.677 | 0.00821 | -0.009 | -82.483
-7 | -0.645 | 0.00835 | -0.009 | -77.296
-6.5 | -0.609 | 0.00798 | -0.01 | -76.311
-6 | -0.568 | 0.00765 | -0.011 | -74.234
-5.5 | -0.522 | 0.00742 | -0.012 | -70.403
-5 | -0.474 | 0.00716 | -0.012 | -66.193
-4.5 | -0.422 | 0.00692 | -0.013 | -61.069
-4 | -0.368 | 0.0067 | -0.014 | -54.986
-3.5 | -0.312 | 0.00647 | -0.015 | -48.283
-3 | -0.255 | 0.00606 | -0.016 | -42.165
-2.5 | -0.198 | 0.00591 | -0.016 | -33.484
-2 | -0.14 | 0.00576 | -0.017 | -24.252
-1.5 | -0.081 | 0.0056 | -0.018 | -14.532
-1 | -0.023 | 0.00322 | -0.019 | -7.057
-0.5 | 0.036 | 0.00321 | -0.019 | 11.261
0 | 0.095 | 0.0032 | -0.02 | 29.747
0.5 | 0.154 | 0.0032 | -0.021 | 48.082
1 | 0.212 | 0.00322 | -0.022 | 65.921
1.5 | 0.271 | 0.00325 | -0.022 | 83.357
2 | 0.329 | 0.00327 | -0.023 | 100.569
2.5 | 0.386 | 0.00635 | -0.024 | 60.855
3 | 0.443 | 0.00653 | -0.025 | 67.848
3.5 | 0.499 | 0.00675 | -0.025 | 74.015
4 | 0.554 | 0.00642 | -0.026 | 86.226
4.5 | 0.606 | 0.00661 | -0.027 | 91.71
5 | 0.655 | 0.00686 | -0.028 | 95.472
5.5 | 0.701 | 0.00718 | -0.028 | 97.691
6 | 0.743 | 0.00738 | -0.029 | 100.797
6.5 | 0.781 | 0.00918 | -0.03 | 85.088
7 | 0.814 | 0.00962 | -0.031 | 84.641
7.5 | 0.842 | 0.00998 | -0.031 | 84.373
8 | 0.864 | 0.01042 | -0.032 | 82.916
8.5 | 0.879 | 0.01092 | -0.033 | 80.51
9 | 0.728 | 0.05142 | -0.019 | 14.163
9.5 | 0.729 | 0.05604 | -0.018 | 13.01
10 | 0.726 | 0.06089 | -0.017 | 11.928
10.5 | 0.721 | 0.0663 | -0.016 | 10.868
11 | 0.711 | 0.07082 | -0.017 | 10.037
11.5 | 0.692 | 0.07455 | -0.017 | 9.277
12 | 0.668 | 0.079 | -0.017 | 8.457
12.5 | 0.642 | 0.08407 | -0.017 | 7.642
13 | 0.615 | 0.08853 | -0.018 | 6.948
13.5 | 0.587 | 0.09551 | -0.018 | 6.142

## 66. Re 4M Mach 0.00 (2)
BIGFOIL.COM POLAR EXPORT
NACA66A110
NACA66A110 |  |  |  | Cl Max: | 1.4777 | at alpha= | 16.5 | deg
XFOIL ncrit=9 |  |  |  | L/D Max: | 92.8543 | at alpha= | 8 | deg
Re: | 4000000 |  |  | Cd Min: | 0.24136 | at alpha= | -20 | deg
Mach: | 0 |  |  | Cl=0 at alpha= | -0.84241 | deg
|  |  |  | @ Cl=0.1, Cd= | 0.0031327
|  |  |  | @ Cl=0.4, Cd= | 0.0065297
|  |  |  | @ Cl=0.6, Cd= | 0.0075111
alpha (deg) | Cl | Cd | Cm | Cl/Cd
-20 | -0.7461 | 0.24136 | 0.0473 | -3.0912
-19.5 | -0.7301 | 0.23431 | 0.0431 | -3.116
-19 | -0.7142 | 0.22723 | 0.0388 | -3.1431
-17 | -1.3128 | 0.04122 | -0.0555 | -31.8486
-16.5 | -1.327 | 0.03581 | -0.0541 | -37.0567
-16 | -1.328 | 0.03211 | -0.0516 | -41.3578
-15.5 | -1.3221 | 0.02929 | -0.0484 | -45.1383
-15 | -1.3305 | 0.02567 | -0.0428 | -51.8309
-14.5 | -1.3118 | 0.02425 | -0.0387 | -54.0948
-14 | -1.2999 | 0.02196 | -0.0334 | -59.194
-13.5 | -1.26 | 0.02047 | -0.0327 | -61.5535
-12.5 | -1.1927 | 0.01786 | -0.0273 | -66.7805
-12 | -1.1528 | 0.01667 | -0.0256 | -69.1542
-11 | -1.064 | 0.0148 | -0.0234 | -71.8919
-10.5 | -1.0244 | 0.01293 | -0.0215 | -79.2266
-10 | -0.9762 | 0.01219 | -0.0209 | -80.082
-9.5 | -0.9263 | 0.01156 | -0.0205 | -80.1298
-8.5 | -0.8245 | 0.01046 | -0.0199 | -78.8241
-8 | -0.773 | 0.00994 | -0.0197 | -77.7666
-7.5 | -0.7205 | 0.00947 | -0.0196 | -76.0824
-7 | -0.6711 | 0.00856 | -0.0189 | -78.3995
-6.5 | -0.6174 | 0.0082 | -0.019 | -75.2927
-6 | -0.5634 | 0.00786 | -0.0191 | -71.6794
-5.5 | -0.5089 | 0.00757 | -0.0193 | -67.2259
-5 | -0.4555 | 0.00707 | -0.0192 | -64.4272
-4.5 | -0.4003 | 0.00683 | -0.0194 | -58.6091
-4 | -0.3449 | 0.00658 | -0.0198 | -52.4164
-3.5 | -0.2897 | 0.00631 | -0.02 | -45.9113
-3 | -0.2335 | 0.00613 | -0.0205 | -38.0914
-2.5 | -0.1776 | 0.0059 | -0.0208 | -30.1017
-2 | -0.1215 | 0.0057 | -0.0212 | -21.3158
-1.5 | -0.0685 | 0.00501 | -0.0213 | -13.6727
-1 | -0.0162 | 0.00419 | -0.0213 | -3.8663
-0.5 | 0.0352 | 0.00321 | -0.0212 | 10.9657
0 | 0.0922 | 0.00313 | -0.0218 | 29.4569
0.5 | 0.1495 | 0.00315 | -0.0223 | 47.4603
1 | 0.2053 | 0.00335 | -0.0226 | 61.2836
1.5 | 0.2532 | 0.00454 | -0.0219 | 55.7709
2 | 0.3023 | 0.0055 | -0.0213 | 54.9636
2.5 | 0.3529 | 0.00628 | -0.0209 | 56.1943
3 | 0.4076 | 0.00657 | -0.021 | 62.0396
3.5 | 0.4629 | 0.00679 | -0.0213 | 68.1738
4 | 0.5171 | 0.00707 | -0.0213 | 73.14
4.5 | 0.5719 | 0.00731 | -0.0215 | 78.2353
5 | 0.625 | 0.00769 | -0.0214 | 81.2744
5.5 | 0.6788 | 0.00797 | -0.0214 | 85.1694
6 | 0.732 | 0.00829 | -0.0214 | 88.2992
6.5 | 0.7822 | 0.00893 | -0.0207 | 87.5924
7 | 0.8349 | 0.00922 | -0.0206 | 90.5531
7.5 | 0.8862 | 0.00965 | -0.0203 | 91.8342
8 | 0.9369 | 0.01009 | -0.0199 | 92.8543
8.5 | 0.9862 | 0.01064 | -0.0192 | 92.688
9 | 1.031 | 0.0116 | -0.0177 | 88.8793
9.5 | 1.0785 | 0.01216 | -0.0168 | 88.6924
10 | 1.1241 | 0.01277 | -0.0155 | 88.0266
10.5 | 1.166 | 0.01333 | -0.0134 | 87.4719
11 | 1.2156 | 0.01405 | -0.0133 | 86.5196
11.5 | 1.2594 | 0.01488 | -0.012 | 84.6371
12 | 1.3001 | 0.01595 | -0.0102 | 81.511
12.5 | 1.3297 | 0.01805 | -0.0069 | 73.6676
13 | 1.3654 | 0.01892 | -0.0044 | 72.167
13.5 | 1.3909 | 0.0202 | -0.0003 | 68.8564
14 | 1.411 | 0.02196 | 0.0042 | 64.2532
14.5 | 1.4334 | 0.0235 | 0.0078 | 60.9957
15 | 1.4526 | 0.02533 | 0.0115 | 57.347
15.5 | 1.4638 | 0.02784 | 0.0154 | 52.579
16 | 1.4705 | 0.03082 | 0.0192 | 47.7125
16.5 | 1.4777 | 0.03391 | 0.0221 | 43.5771
17 | 1.4733 | 0.03827 | 0.0248 | 38.4975
17.5 | 1.4546 | 0.04452 | 0.0265 | 32.673
18 | 1.4358 | 0.05167 | 0.0262 | 27.7879
18.5 | 1.3956 | 0.06334 | 0.0221 | 22.0335

## 67. Re 4M Mach 0.10 (1)
BIGFOIL.COM POLAR EXPORT
NACA66A110
NACA66A110 |  |  |  | Cl Max: | 0.874 | at alpha= | 8.5 | deg
JavaFoil+Calcfoil stall+Eppler ext transition |  |  |  | L/D Max: | 100.977 | at alpha= | 6 | deg
Re: | 4000000 |  |  | Cd Min: | 0.00319 | at alpha= | 0 | deg
Mach: | 0.1 |  |  | Cl=0 at alpha= | -0.80509 | deg
|  |  |  | @ Cl=0.1, Cd= | 0.0031914
|  |  |  | @ Cl=0.4, Cd= | 0.00639
|  |  |  | @ Cl=0.6, Cd= | 0.09682
alpha (deg) | Cl | Cd | Cm | Cl/Cd
-13 | -0.521 | 0.08888 | 0 | -5.867
-12.5 | -0.54 | 0.08652 | -0.001 | -6.243
-12 | -0.557 | 0.07952 | -0.001 | -7.005
-11.5 | -0.572 | 0.07498 | -0.001 | -7.624
-11 | -0.583 | 0.07062 | -0.002 | -8.257
-10.5 | -0.591 | 0.06645 | -0.002 | -8.895
-10 | -0.596 | 0.06202 | -0.002 | -9.601
-9.5 | -0.595 | 0.05788 | -0.003 | -10.288
-9 | -0.591 | 0.05401 | -0.003 | -10.938
-8.5 | -0.582 | 0.04999 | -0.004 | -11.646
-8 | -0.7 | 0.00854 | -0.008 | -81.919
-7.5 | -0.676 | 0.00824 | -0.009 | -81.976
-7 | -0.645 | 0.00843 | -0.01 | -76.525
-6.5 | -0.61 | 0.00807 | -0.01 | -75.525
-6 | -0.569 | 0.00773 | -0.011 | -73.658
-5.5 | -0.524 | 0.00748 | -0.012 | -70.081
-5 | -0.476 | 0.00715 | -0.013 | -66.564
-4.5 | -0.424 | 0.0069 | -0.013 | -61.458
-4 | -0.37 | 0.00668 | -0.014 | -55.38
-3.5 | -0.314 | 0.00654 | -0.015 | -47.996
-3 | -0.257 | 0.00613 | -0.016 | -41.885
-2.5 | -0.199 | 0.00589 | -0.016 | -33.773
-2 | -0.141 | 0.00572 | -0.017 | -24.563
-1.5 | -0.082 | 0.00558 | -0.018 | -14.664
-1 | -0.023 | 0.00323 | -0.019 | -7.063
-0.5 | 0.036 | 0.0032 | -0.019 | 11.36
0 | 0.096 | 0.00319 | -0.02 | 29.907
0.5 | 0.155 | 0.00321 | -0.021 | 48.2
1 | 0.214 | 0.00322 | -0.022 | 66.246
1.5 | 0.272 | 0.00323 | -0.022 | 84.417
2 | 0.33 | 0.00617 | -0.023 | 53.534
2.5 | 0.388 | 0.00635 | -0.024 | 61.175
3 | 0.445 | 0.00654 | -0.025 | 68.122
3.5 | 0.502 | 0.00675 | -0.026 | 74.346
4 | 0.556 | 0.00641 | -0.026 | 86.846
4.5 | 0.608 | 0.00662 | -0.027 | 91.918
5 | 0.658 | 0.00685 | -0.028 | 96.023
5.5 | 0.703 | 0.00717 | -0.029 | 98.135
6 | 0.745 | 0.00738 | -0.029 | 100.977
6.5 | 0.783 | 0.00924 | -0.03 | 84.715
7 | 0.815 | 0.0097 | -0.031 | 83.982
7.5 | 0.841 | 0.01004 | -0.031 | 83.787
8 | 0.861 | 0.01053 | -0.032 | 81.766
8.5 | 0.874 | 0.01101 | -0.033 | 79.379
9 | 0.718 | 0.05325 | -0.018 | 13.488
9.5 | 0.719 | 0.0571 | -0.017 | 12.586
10 | 0.714 | 0.06184 | -0.017 | 11.548
10.5 | 0.706 | 0.06711 | -0.016 | 10.513
11 | 0.692 | 0.07129 | -0.017 | 9.713
11.5 | 0.669 | 0.075 | -0.017 | 8.915
12 | 0.641 | 0.07991 | -0.017 | 8.026
12.5 | 0.612 | 0.08538 | -0.017 | 7.163
13 | 0.58 | 0.09039 | -0.018 | 6.418
13.5 | 0.548 | 0.09682 | -0.018 | 5.659

## 68. Re 4M Mach 0.10 (2)
BIGFOIL.COM POLAR EXPORT
NACA66A110
NACA66A110 |  |  |  | Cl Max: | 1.4175 | at alpha= | 15 | deg
XFOIL ncrit=9 |  |  |  | L/D Max: | 92.2821 | at alpha= | 8 | deg
Re: | 4000000 |  |  | Cd Min: | 0.24873 | at alpha= | 20 | deg
Mach: | 0.1 |  |  | Cl=0 at alpha= | -0.84302 | deg
|  |  |  | @ Cl=0.1, Cd= | 0.0031325
|  |  |  | @ Cl=0.4, Cd= | 0.0065311
|  |  |  | @ Cl=0.6, Cd= | 0.0075133
alpha (deg) | Cl | Cd | Cm | Cl/Cd
-19 | -0.7162 | 0.22798 | 0.0393 | -3.1415
-18.5 | -0.7006 | 0.22058 | 0.035 | -3.1762
-18 | -0.6858 | 0.21274 | 0.0308 | -3.2237
-16 | -1.1233 | 0.05513 | -0.0532 | -20.3755
-15.5 | -1.1684 | 0.04446 | -0.0567 | -26.2798
-15 | -1.2602 | 0.03221 | -0.0524 | -39.1245
-14.5 | -1.2413 | 0.0305 | -0.0496 | -40.6984
-14 | -1.2658 | 0.02577 | -0.0416 | -49.1191
-13.5 | -1.2454 | 0.02416 | -0.0372 | -51.548
-13 | -1.2179 | 0.02158 | -0.0346 | -56.4365
-12.5 | -1.1886 | 0.01982 | -0.0312 | -59.9697
-12 | -1.1536 | 0.01805 | -0.0286 | -63.9114
-11.5 | -1.1136 | 0.01659 | -0.0267 | -67.1248
-11 | -1.069 | 0.0155 | -0.0254 | -68.9677
-10.5 | -1.0266 | 0.01394 | -0.0237 | -73.6442
-9.5 | -0.9318 | 0.01189 | -0.0217 | -78.3684
-8.5 | -0.8293 | 0.01069 | -0.0209 | -77.5772
-8 | -0.7775 | 0.01012 | -0.0205 | -76.8281
-7.5 | -0.7248 | 0.00959 | -0.0203 | -75.5787
-7 | -0.6751 | 0.00865 | -0.0194 | -78.0462
-6.5 | -0.621 | 0.00827 | -0.0194 | -75.0907
-6 | -0.5668 | 0.00791 | -0.0195 | -71.6561
-5.5 | -0.5118 | 0.00761 | -0.0196 | -67.2536
-5 | -0.4581 | 0.0071 | -0.0194 | -64.5211
-4.5 | -0.4026 | 0.00684 | -0.0197 | -58.8596
-4 | -0.3466 | 0.00663 | -0.02 | -52.2775
-3.5 | -0.2912 | 0.00632 | -0.0202 | -46.0759
-3 | -0.2347 | 0.00613 | -0.0206 | -38.2871
-2.5 | -0.1785 | 0.00591 | -0.0209 | -30.203
-2 | -0.1221 | 0.00571 | -0.0214 | -21.3835
-1.5 | -0.0686 | 0.00504 | -0.0214 | -13.6111
-1 | -0.0162 | 0.0042 | -0.0215 | -3.8571
-0.5 | 0.0354 | 0.00321 | -0.0213 | 11.028
0 | 0.0928 | 0.00313 | -0.0219 | 29.6486
0.5 | 0.1503 | 0.00315 | -0.0224 | 47.7143
1 | 0.2065 | 0.00336 | -0.0227 | 61.4583
1.5 | 0.2545 | 0.00455 | -0.0219 | 55.9341
2 | 0.3036 | 0.00554 | -0.0213 | 54.8014
2.5 | 0.3546 | 0.0063 | -0.0209 | 56.2857
3 | 0.4096 | 0.00658 | -0.021 | 62.2492
3.5 | 0.4652 | 0.0068 | -0.0213 | 68.4118
4 | 0.5198 | 0.00709 | -0.0213 | 73.3145
4.5 | 0.5749 | 0.00733 | -0.0215 | 78.4311
5 | 0.6283 | 0.00772 | -0.0213 | 81.386
5.5 | 0.6825 | 0.00801 | -0.0213 | 85.206
6 | 0.7359 | 0.00834 | -0.0211 | 88.2374
6.5 | 0.7865 | 0.009 | -0.0204 | 87.3889
7 | 0.8395 | 0.0093 | -0.0202 | 90.2688
7.5 | 0.8911 | 0.00975 | -0.0198 | 91.3949
8 | 0.9422 | 0.01021 | -0.0192 | 92.2821
8.5 | 0.9896 | 0.01102 | -0.018 | 89.8004
9 | 1.0364 | 0.01182 | -0.0167 | 87.6819
9.5 | 1.084 | 0.01243 | -0.0156 | 87.2084
10 | 1.1294 | 0.01312 | -0.0141 | 86.0823
10.5 | 1.1707 | 0.01375 | -0.0116 | 85.1418
11 | 1.2212 | 0.01453 | -0.0114 | 84.0468
11.5 | 1.2635 | 0.01561 | -0.0097 | 80.9417
12 | 1.2931 | 0.01803 | -0.0061 | 71.7194
12.5 | 1.3312 | 0.01911 | -0.0038 | 69.6599
13 | 1.3604 | 0.02028 | 0 | 67.0809
13.5 | 1.3803 | 0.02212 | 0.0049 | 62.4005
14 | 1.3923 | 0.0246 | 0.0101 | 56.5976
14.5 | 1.4072 | 0.02683 | 0.0144 | 52.4488
15 | 1.4175 | 0.02948 | 0.0185 | 48.0834
15.5 | 1.413 | 0.03351 | 0.0229 | 42.1665
16 | 1.3937 | 0.0392 | 0.0266 | 35.5536
16.5 | 1.3859 | 0.04439 | 0.0282 | 31.221
17 | 1.3488 | 0.05366 | 0.0276 | 25.136
17.5 | 1.2716 | 0.07221 | 0.0184 | 17.6097
19 | 0.8248 | 0.2362 | -0.0686 | 3.492
19.5 | 0.8413 | 0.24238 | -0.0729 | 3.471
20 | 0.8574 | 0.24873 | -0.0772 | 3.4471

## 69. Re 4M Mach 0.25 (1)
BIGFOIL.COM POLAR EXPORT
NACA66A110
NACA66A110 |  |  |  | Cl Max: | 0.831 | at alpha= | 8 | deg
JavaFoil+Calcfoil stall+Eppler ext transition |  |  |  | L/D Max: | 97.268 | at alpha= | 5.5 | deg
Re: | 4000000 |  |  | Cd Min: | 0.0032 | at alpha= | 0 | deg
Mach: | 0.25 |  |  | Cl=0 at alpha= | -0.80833 | deg
|  |  |  | @ Cl=0.1, Cd= | 0.0032
|  |  |  | @ Cl=0.4, Cd= | 0.0965
|  |  |  | @ Cl=0.6, Cd= | 0.0965
alpha (deg) | Cl | Cd | Cm | Cl/Cd
-12 | -0.337 | 0.08061 | -0.001 | -4.182
-11.5 | -0.386 | 0.0781 | -0.001 | -4.944
-11 | -0.43 | 0.07299 | -0.002 | -5.888
-10.5 | -0.468 | 0.06822 | -0.002 | -6.854
-10 | -0.498 | 0.06461 | -0.002 | -7.711
-9.5 | -0.521 | 0.0621 | -0.003 | -8.394
-9 | -0.537 | 0.05629 | -0.003 | -9.536
-8.5 | -0.544 | 0.05256 | -0.004 | -10.353
-8 | -0.543 | 0.04975 | -0.004 | -10.909
-7.5 | -0.534 | 0.04589 | -0.004 | -11.641
-7 | -0.64 | 0.00811 | -0.01 | -78.996
-6.5 | -0.611 | 0.00776 | -0.011 | -78.778
-6 | -0.575 | 0.00796 | -0.011 | -72.272
-5.5 | -0.533 | 0.00764 | -0.012 | -69.742
-5 | -0.485 | 0.00734 | -0.013 | -66.172
-4.5 | -0.434 | 0.007 | -0.014 | -61.98
-4 | -0.379 | 0.00678 | -0.014 | -55.921
-3.5 | -0.322 | 0.00637 | -0.015 | -50.55
-3 | -0.263 | 0.00618 | -0.016 | -42.607
-2.5 | -0.204 | 0.00596 | -0.017 | -34.287
-2 | -0.144 | 0.00579 | -0.018 | -24.928
-1.5 | -0.084 | 0.00562 | -0.018 | -14.96
-1 | -0.023 | 0.00324 | -0.019 | -7.238
-0.5 | 0.037 | 0.00322 | -0.02 | 11.619
0 | 0.098 | 0.0032 | -0.021 | 30.7
0.5 | 0.159 | 0.0032 | -0.022 | 49.709
1 | 0.219 | 0.00321 | -0.022 | 68.258
1.5 | 0.28 | 0.00325 | -0.023 | 86.178
2 | 0.339 | 0.00621 | -0.024 | 54.684
2.5 | 0.399 | 0.0064 | -0.025 | 62.336
3 | 0.457 | 0.00614 | -0.025 | 74.439
3.5 | 0.515 | 0.0063 | -0.026 | 81.628
4 | 0.57 | 0.00652 | -0.027 | 87.524
4.5 | 0.623 | 0.0067 | -0.028 | 92.879
5 | 0.671 | 0.00702 | -0.029 | 95.651
5.5 | 0.715 | 0.00735 | -0.029 | 97.268
6 | 0.754 | 0.00904 | -0.03 | 83.424
6.5 | 0.786 | 0.00961 | -0.031 | 81.754
7 | 0.81 | 0.01009 | -0.032 | 80.254
7.5 | 0.825 | 0.01052 | -0.032 | 78.437
8 | 0.831 | 0.01094 | -0.033 | 75.909
8.5 | 0.671 | 0.05216 | -0.016 | 12.869
9 | 0.659 | 0.05612 | -0.016 | 11.741
9.5 | 0.639 | 0.06088 | -0.016 | 10.492
10 | 0.611 | 0.06495 | -0.016 | 9.401
10.5 | 0.575 | 0.06908 | -0.017 | 8.32
11 | 0.53 | 0.07386 | -0.017 | 7.171
11.5 | 0.467 | 0.07789 | -0.017 | 5.993
12 | 0.398 | 0.08333 | -0.018 | 4.771
12.5 | 0.322 | 0.08892 | -0.018 | 3.622
13 | 0.237 | 0.0965 | -0.018 | 2.46

## 70. Re 4M Mach 0.25 (2)
BIGFOIL.COM POLAR EXPORT
NACA66A110
NACA66A110 |  |  |  | Cl Max: | 1.1828 | at alpha= | 10.5 | deg
XFOIL ncrit=9 |  |  |  | L/D Max: | 87.8257 | at alpha= | 7.5 | deg
Re: | 4000000 |  |  | Cd Min: | 0.179 | at alpha= | 15.5 | deg
Mach: | 0.25 |  |  | Cl=0 at alpha= | -0.84762 | deg
|  |  |  | @ Cl=0.1, Cd= | 0.0031515
|  |  |  | @ Cl=0.4, Cd= | 0.0063305
|  |  |  | @ Cl=0.6, Cd= | 0.007535
alpha (deg) | Cl | Cd | Cm | Cl/Cd
-14 | -0.591 | 0.15002 | -0.0018 | -3.9395
-13.5 | -0.5855 | 0.14015 | -0.0064 | -4.1777
-13 | -0.5839 | 0.12952 | -0.0111 | -4.5082
-12.5 | -0.5795 | 0.12031 | -0.0153 | -4.8167
-10.5 | -0.6992 | 0.0572 | -0.0569 | -12.2238
-10 | -0.7635 | 0.04911 | -0.051 | -15.5467
-9.5 | -0.9429 | 0.01704 | -0.0315 | -55.3345
-9 | -0.9043 | 0.01378 | -0.0284 | -65.6241
-8.5 | -0.8517 | 0.0127 | -0.0271 | -67.063
-8 | -0.7984 | 0.01178 | -0.0259 | -67.7759
-7.5 | -0.7463 | 0.01064 | -0.0246 | -70.141
-7 | -0.6921 | 0.00989 | -0.0237 | -69.9798
-6.5 | -0.641 | 0.0087 | -0.0222 | -73.6782
-6 | -0.5848 | 0.00824 | -0.0218 | -70.9709
-5.5 | -0.5278 | 0.00785 | -0.0216 | -67.2357
-5 | -0.472 | 0.00735 | -0.0211 | -64.2177
-4.5 | -0.4149 | 0.00696 | -0.021 | -59.6121
-4 | -0.3571 | 0.00672 | -0.0212 | -53.1399
-3.5 | -0.2996 | 0.00639 | -0.0212 | -46.8858
-3 | -0.2414 | 0.00618 | -0.0215 | -39.0615
-2.5 | -0.1834 | 0.00597 | -0.0218 | -30.7203
-2 | -0.125 | 0.00575 | -0.0222 | -21.7391
-1.5 | -0.0696 | 0.00516 | -0.0222 | -13.4884
-1 | -0.016 | 0.00428 | -0.0222 | -3.7383
-0.5 | 0.0365 | 0.00322 | -0.022 | 11.3354
0 | 0.0956 | 0.00315 | -0.0225 | 30.3492
0.5 | 0.1551 | 0.00317 | -0.0231 | 48.9274
1 | 0.2129 | 0.00338 | -0.0234 | 62.9882
1.5 | 0.2613 | 0.00465 | -0.0224 | 56.1935
2 | 0.3109 | 0.00568 | -0.0216 | 54.7359
3.5 | 0.478 | 0.0069 | -0.0213 | 69.2754
4 | 0.5346 | 0.00719 | -0.0212 | 74.3533
4.5 | 0.5912 | 0.00747 | -0.0211 | 79.1432
5 | 0.6467 | 0.00788 | -0.0207 | 82.0685
5.5 | 0.7023 | 0.00823 | -0.0203 | 85.3341
6 | 0.7569 | 0.00871 | -0.0196 | 86.9001
6.5 | 0.8092 | 0.0094 | -0.0184 | 86.0851
7 | 0.8637 | 0.00985 | -0.0176 | 87.6853
7.5 | 0.9169 | 0.01044 | -0.0165 | 87.8257
8.5 | 1.0132 | 0.01263 | -0.0123 | 80.2217
9 | 1.0594 | 0.01396 | -0.0098 | 75.8883
9.5 | 1.105 | 0.01528 | -0.0073 | 72.3168
10 | 1.1473 | 0.01673 | -0.0041 | 68.5774
10.5 | 1.1828 | 0.01916 | -0.0002 | 61.7328
11.5 | 0.9747 | 0.05177 | 0.0273 | 18.8275
12 | 0.9449 | 0.05901 | 0.0284 | 16.0125
12.5 | 0.9105 | 0.06881 | 0.0249 | 13.2321
13 | 0.8759 | 0.08586 | 0.0119 | 10.2015
13.5 | 0.8571 | 0.10227 | 0.0008 | 8.3808
14 | 0.74 | 0.14314 | -0.0215 | 5.1698
14.5 | 0.7306 | 0.15787 | -0.0286 | 4.6279
15 | 0.737 | 0.1683 | -0.0339 | 4.3791
15.5 | 0.7443 | 0.179 | -0.0391 | 4.1581

## 71. Re 4M Mach 0.50 (1)
BIGFOIL.COM POLAR EXPORT
NACA66A110
NACA66A110 |  |  |  | Cl Max: | 1.093 | at alpha= | 20 | deg
JavaFoil+Calcfoil stall+Eppler ext transition |  |  |  | L/D Max: | 95.434 | at alpha= | 1.5 | deg
Re: | 4000000 |  |  | Cd Min: | 0.00319 | at alpha= | 0 | deg
Mach: | 0.5 |  |  | Cl=0 at alpha= | -0.80882 | deg
|  |  |  | @ Cl=0.1, Cd= | 0.0031929
|  |  |  | @ Cl=0.4, Cd= | 0.044764
|  |  |  | @ Cl=0.6, Cd= | 0.069879
alpha (deg) | Cl | Cd | Cm | Cl/Cd
-20 | -1.022 | 0.16221 | 0.006 | -6.3
-19.5 | -0.998 | 0.15698 | 0.005 | -6.357
-19 | -0.97 | 0.15128 | 0.005 | -6.41
-18.5 | -0.943 | 0.14721 | 0.004 | -6.404
-18 | -0.916 | 0.14332 | 0.004 | -6.394
-17.5 | -0.891 | 0.13899 | 0.003 | -6.408
-17 | -0.866 | 0.13229 | 0.003 | -6.545
-16.5 | -0.838 | 0.12832 | 0.002 | -6.528
-16 | -0.811 | 0.12372 | 0.002 | -6.552
-15.5 | -0.785 | 0.11796 | 0.002 | -6.652
-15 | -0.759 | 0.11634 | 0.001 | -6.521
-14.5 | -0.733 | 0.11115 | 0.001 | -6.592
-14 | -0.705 | 0.10733 | 0 | -6.569
-13.5 | -0.679 | 0.09704 | 0 | -6.996
-13 | -0.653 | 0.08766 | 0 | -7.446
-12.5 | -0.627 | 0.08196 | -0.001 | -7.645
-12 | -0.6 | 0.07578 | -0.001 | -7.921
-11.5 | -0.573 | 0.08623 | -0.002 | -6.641
-11 | -0.546 | 0.07814 | -0.002 | -6.985
-10.5 | -0.519 | 0.06874 | -0.002 | -7.557
-10 | -0.493 | 0.06275 | -0.003 | -7.862
-9.5 | -0.467 | 0.05817 | -0.003 | -8.03
-9 | -0.441 | 0.05371 | -0.004 | -8.216
-8.5 | -0.412 | 0.06651 | -0.004 | -6.2
-8 | -0.386 | 0.05568 | -0.004 | -6.924
-7.5 | -0.359 | 0.04928 | -0.005 | -7.284
-7 | -0.333 | 0.04543 | -0.005 | -7.319
-6.5 | -0.307 | 0.04101 | -0.006 | -7.487
-6 | -0.278 | 0.04281 | -0.005 | -6.504
-5.5 | -0.412 | 0.03893 | -0.006 | -10.572
-5 | -0.507 | 0.00725 | -0.014 | -69.922
-4.5 | -0.469 | 0.00695 | -0.015 | -67.509
-4 | -0.416 | 0.00662 | -0.016 | -62.824
-3.5 | -0.356 | 0.00675 | -0.017 | -52.725
-3 | -0.293 | 0.00642 | -0.018 | -45.58
-2.5 | -0.227 | 0.00619 | -0.019 | -36.761
-2 | -0.161 | 0.00593 | -0.02 | -27.129
-1.5 | -0.094 | 0.00575 | -0.021 | -16.316
-1 | -0.026 | 0.00323 | -0.021 | -8.094
-0.5 | 0.042 | 0.00321 | -0.022 | 13.031
0 | 0.11 | 0.00319 | -0.023 | 34.379
0.5 | 0.178 | 0.00322 | -0.024 | 55.127
1 | 0.245 | 0.00323 | -0.025 | 75.874
1.5 | 0.312 | 0.00327 | -0.026 | 95.434
2 | 0.379 | 0.00594 | -0.027 | 63.777
2.5 | 0.444 | 0.00618 | -0.028 | 71.826
3 | 0.508 | 0.0064 | -0.028 | 79.322
3.5 | 0.569 | 0.00799 | -0.029 | 71.216
4 | 0.626 | 0.00841 | -0.03 | 74.443
4.5 | 0.673 | 0.00884 | -0.031 | 76.117
5 | 0.704 | 0.00941 | -0.032 | 74.802
5.5 | 0.566 | 0.03788 | -0.016 | 14.944
6 | 0.364 | 0.04146 | -0.015 | 8.768
6.5 | 0.39 | 0.045 | -0.015 | 8.668
7 | 0.418 | 0.04434 | -0.017 | 9.419
7.5 | 0.443 | 0.04901 | -0.017 | 9.045
8 | 0.469 | 0.05368 | -0.017 | 8.742
8.5 | 0.496 | 0.06254 | -0.017 | 7.924
9 | 0.636 | 0.01385 | -0.038 | 45.969
9.5 | 0.551 | 0.05802 | -0.021 | 9.498
10 | 0.575 | 0.06385 | -0.02 | 9.012
10.5 | 0.601 | 0.07012 | -0.02 | 8.575
11 | 0.627 | 0.0789 | -0.02 | 7.947
11.5 | 0.655 | 0.07769 | -0.022 | 8.426
12 | 0.681 | 0.07794 | -0.022 | 8.734
12.5 | 0.706 | 0.0839 | -0.023 | 8.418
13 | 0.732 | 0.09173 | -0.023 | 7.978
13.5 | 0.758 | 0.10183 | -0.023 | 7.439
14 | 0.785 | 0.10718 | -0.025 | 7.321
14.5 | 0.81 | 0.11123 | -0.025 | 7.283
15 | 0.836 | 0.11545 | -0.025 | 7.238
15.5 | 0.861 | 0.12091 | -0.026 | 7.12
16 | 0.888 | 0.12696 | -0.027 | 6.996
16.5 | 0.915 | 0.13273 | -0.028 | 6.896
17 | 0.939 | 0.13521 | -0.028 | 6.946
17.5 | 0.965 | 0.13767 | -0.029 | 7.008
18 | 0.991 | 0.14174 | -0.03 | 6.989
18.5 | 1.019 | 0.14709 | -0.031 | 6.926
19 | 1.042 | 0.15156 | -0.031 | 6.878
19.5 | 1.068 | 0.15738 | -0.032 | 6.784
20 | 1.093 | 0.16125 | -0.032 | 6.778

## 72. Re 4M Mach 0.50 (2)
BIGFOIL.COM POLAR EXPORT
NACA66A110
NACA66A110 |  |  |  | Cl Max: | 0.9559 | at alpha= | 20 | deg
XFOIL ncrit=9 |  |  |  | L/D Max: | 78.0262 | at alpha= | 5 | deg
Re: | 4000000 |  |  | Cd Min: | 0.28191 | at alpha= | 20 | deg
Mach: | 0.5 |  |  | Cl=0 at alpha= | -0.87253 | deg
|  |  |  | @ Cl=0.1, Cd= | 0.0032552
|  |  |  | @ Cl=0.4, Cd= | 0.0067026
|  |  |  | @ Cl=0.6, Cd= | 0.0078053
alpha (deg) | Cl | Cd | Cm | Cl/Cd
-20 | -0.8309 | 0.26983 | 0.0626 | -3.0793
-19.5 | -0.8095 | 0.26132 | 0.0573 | -3.0977
-19 | -0.788 | 0.25277 | 0.0521 | -3.1175
-18.5 | -0.7666 | 0.24411 | 0.0469 | -3.1404
-18 | -0.7455 | 0.23532 | 0.0418 | -3.168
-17.5 | -0.7248 | 0.22658 | 0.0367 | -3.1989
-17 | -0.7052 | 0.21797 | 0.0317 | -3.2353
-16.5 | -0.6851 | 0.20921 | 0.0267 | -3.2747
-16 | -0.6628 | 0.20116 | 0.0219 | -3.2949
-15.5 | -0.6446 | 0.19277 | 0.0171 | -3.3439
-15 | -0.6242 | 0.18383 | 0.0123 | -3.3955
-14.5 | -0.6073 | 0.17524 | 0.0075 | -3.4655
-14 | -0.5902 | 0.16645 | 0.0028 | -3.5458
-13.5 | -0.5752 | 0.15714 | -0.0019 | -3.6604
-13 | -0.5615 | 0.14783 | -0.0066 | -3.7983
-11.5 | -0.5296 | 0.11921 | -0.0213 | -4.4426
-11 | -0.5149 | 0.1076 | -0.0309 | -4.7853
-10.5 | -0.5064 | 0.10007 | -0.0345 | -5.0605
-10 | -0.5034 | 0.09117 | -0.0391 | -5.5216
-9.5 | -0.5062 | 0.08138 | -0.0444 | -6.2202
-9 | -0.5157 | 0.07058 | -0.0511 | -7.3066
-8.5 | -0.5344 | 0.058 | -0.0618 | -9.2138
-8 | -0.5663 | 0.04912 | -0.0647 | -11.5289
-7.5 | -0.5991 | 0.04324 | -0.0594 | -13.8552
-7 | -0.6167 | 0.03587 | -0.054 | -17.1926
-6.5 | -0.621 | 0.02782 | -0.0478 | -22.3221
-6 | -0.6092 | 0.01959 | -0.0411 | -31.0975
-5.5 | -0.5726 | 0.01319 | -0.0362 | -43.4117
-5 | -0.5217 | 0.0095 | -0.0323 | -54.9158
-4.5 | -0.4642 | 0.00803 | -0.0293 | -57.8082
-4 | -0.4008 | 0.00731 | -0.0276 | -54.829
-3.5 | -0.3348 | 0.00693 | -0.0268 | -48.3117
-3 | -0.2698 | 0.00647 | -0.0262 | -41.7002
-2.5 | -0.2034 | 0.00623 | -0.0261 | -32.6485
-2 | -0.1377 | 0.00597 | -0.0261 | -23.0653
-1.5 | -0.0722 | 0.00567 | -0.0262 | -12.7337
-1 | -0.0142 | 0.00466 | -0.0256 | -3.0472
-0.5 | 0.0415 | 0.00329 | -0.0249 | 12.614
0 | 0.1088 | 0.00325 | -0.0255 | 33.4769
0.5 | 0.1761 | 0.00324 | -0.0261 | 54.3519
1.5 | 0.2885 | 0.00511 | -0.0238 | 56.4579
2 | 0.3402 | 0.00633 | -0.0219 | 53.7441
2.5 | 0.4028 | 0.00672 | -0.0213 | 59.9405
3 | 0.4675 | 0.00699 | -0.0209 | 66.8813
3.5 | 0.5312 | 0.00737 | -0.02 | 72.076
4 | 0.595 | 0.00775 | -0.0189 | 76.7742
4.5 | 0.6556 | 0.00842 | -0.0167 | 77.8622
5 | 0.7155 | 0.00917 | -0.0141 | 78.0262
5.5 | 0.7691 | 0.01048 | -0.01 | 73.3874
6 | 0.8132 | 0.01455 | -0.0046 | 55.89
6.5 | 0.8442 | 0.02201 | 0.0015 | 38.3553
7 | 0.857 | 0.02846 | 0.009 | 30.1124
7.5 | 0.8425 | 0.03592 | 0.0179 | 23.4549
8 | 0.809 | 0.04178 | 0.0279 | 19.3633
8.5 | 0.7703 | 0.04861 | 0.0335 | 15.8465
9.5 | 0.7064 | 0.06975 | 0.0244 | 10.1276
10 | 0.6918 | 0.08489 | 0.0121 | 8.1494
10.5 | 0.6813 | 0.09742 | 0.0044 | 6.9934
11 | 0.6749 | 0.10953 | -0.0024 | 6.1618
11.5 | 0.6739 | 0.12104 | -0.0087 | 5.5676
12 | 0.6803 | 0.13128 | -0.0142 | 5.1821
12.5 | 0.6877 | 0.1417 | -0.0198 | 4.8532
13 | 0.6993 | 0.15135 | -0.025 | 4.6204
13.5 | 0.7108 | 0.16166 | -0.0305 | 4.3969
14 | 0.7247 | 0.17151 | -0.0358 | 4.2254
14.5 | 0.7411 | 0.18048 | -0.0409 | 4.1063
15 | 0.7568 | 0.19117 | -0.0464 | 3.9588
15.5 | 0.7741 | 0.20086 | -0.0516 | 3.8539
16 | 0.7924 | 0.21024 | -0.0568 | 3.769
17 | 0.8304 | 0.2285 | -0.0673 | 3.6341
17.5 | 0.851 | 0.23752 | -0.0726 | 3.5829
18 | 0.8716 | 0.24659 | -0.0778 | 3.5346
18.5 | 0.8926 | 0.25585 | -0.0832 | 3.4888
19 | 0.9149 | 0.26476 | -0.0885 | 3.4556
19.5 | 0.936 | 0.27223 | -0.0938 | 3.4383
20 | 0.9559 | 0.28191 | -0.0994 | 3.3908

## 73. Re 5M Mach 0.00 (1)
BIGFOIL.COM POLAR EXPORT
NACA66A110
NACA66A110 |  |  |  | Cl Max: | 0.889 | at alpha= | 9 | deg
JavaFoil+Calcfoil stall+Eppler ext transition |  |  |  | L/D Max: | 105.677 | at alpha= | 6.5 | deg
Re: | 5000000 |  |  | Cd Min: | 0.00309 | at alpha= | 0 | deg
Mach: | 0 |  |  | Cl=0 at alpha= | -0.80509 | deg
|  |  |  | @ Cl=0.1, Cd= | 0.00309
|  |  |  | @ Cl=0.4, Cd= | 0.0061718
|  |  |  | @ Cl=0.6, Cd= | 0.09903
alpha (deg) | Cl | Cd | Cm | Cl/Cd
-13.5 | -0.535 | 0.09364 | 0 | -5.717
-13 | -0.553 | 0.08695 | 0 | -6.356
-12.5 | -0.568 | 0.08453 | -0.001 | -6.716
-12 | -0.581 | 0.07794 | -0.001 | -7.457
-11.5 | -0.593 | 0.07324 | -0.001 | -8.094
-11 | -0.601 | 0.06944 | -0.002 | -8.653
-10.5 | -0.606 | 0.06497 | -0.002 | -9.326
-10 | -0.607 | 0.06102 | -0.002 | -9.949
-9.5 | -0.605 | 0.05681 | -0.003 | -10.642
-9 | -0.6 | 0.05185 | -0.004 | -11.566
-8.5 | -0.722 | 0.00959 | -0.007 | -75.281
-8 | -0.703 | 0.00821 | -0.008 | -85.675
-7.5 | -0.677 | 0.00848 | -0.009 | -79.878
-7 | -0.646 | 0.00805 | -0.009 | -80.172
-6.5 | -0.609 | 0.00768 | -0.01 | -79.282
-6 | -0.568 | 0.00742 | -0.011 | -76.476
-5.5 | -0.522 | 0.00712 | -0.012 | -73.373
-5 | -0.474 | 0.00687 | -0.012 | -69.007
-4.5 | -0.422 | 0.00663 | -0.013 | -63.668
-4 | -0.368 | 0.00642 | -0.014 | -57.367
-3.5 | -0.312 | 0.00628 | -0.015 | -49.76
-3 | -0.255 | 0.00605 | -0.016 | -42.244
-2.5 | -0.198 | 0.00573 | -0.016 | -34.506
-2 | -0.14 | 0.00552 | -0.017 | -25.332
-1.5 | -0.081 | 0.00539 | -0.018 | -15.097
-1 | -0.023 | 0.00311 | -0.019 | -7.299
-0.5 | 0.036 | 0.00311 | -0.019 | 11.642
0 | 0.095 | 0.00309 | -0.02 | 30.784
0.5 | 0.154 | 0.00309 | -0.021 | 49.758
1 | 0.212 | 0.00313 | -0.022 | 67.94
1.5 | 0.271 | 0.00313 | -0.022 | 86.603
2 | 0.329 | 0.0036 | -0.023 | 91.254
2.5 | 0.386 | 0.00613 | -0.024 | 63
3 | 0.443 | 0.0063 | -0.025 | 70.401
3.5 | 0.499 | 0.00652 | -0.025 | 76.636
4 | 0.554 | 0.00614 | -0.026 | 90.291
4.5 | 0.606 | 0.00638 | -0.027 | 94.916
5 | 0.655 | 0.00656 | -0.028 | 99.915
5.5 | 0.701 | 0.00684 | -0.028 | 102.545
6 | 0.744 | 0.00713 | -0.029 | 104.297
6.5 | 0.782 | 0.0074 | -0.03 | 105.677
7 | 0.815 | 0.00927 | -0.031 | 87.919
7.5 | 0.843 | 0.0096 | -0.031 | 87.779
8 | 0.865 | 0.01001 | -0.032 | 86.351
8.5 | 0.88 | 0.01055 | -0.033 | 83.436
9 | 0.889 | 0.01105 | -0.033 | 80.484
9.5 | 0.889 | 0.01169 | -0.034 | 76.098
10 | 0.728 | 0.05943 | -0.018 | 12.255
10.5 | 0.721 | 0.0652 | -0.017 | 11.066
11 | 0.712 | 0.06957 | -0.017 | 10.228
11.5 | 0.692 | 0.07295 | -0.018 | 9.49
12 | 0.669 | 0.07805 | -0.018 | 8.569
12.5 | 0.643 | 0.08273 | -0.018 | 7.772
13 | 0.616 | 0.08737 | -0.018 | 7.046
13.5 | 0.587 | 0.09392 | -0.019 | 6.25
14 | 0.558 | 0.09903 | -0.019 | 5.634

## 74. Re 5M Mach 0.00 (2)
BIGFOIL.COM POLAR EXPORT
NACA66A110
NACA66A110 |  |  |  | Cl Max: | 1.5442 | at alpha= | 17 | deg
XFOIL ncrit=9 |  |  |  | L/D Max: | 98.558 | at alpha= | 8 | deg
Re: | 5000000 |  |  | Cd Min: | 0.06872 | at alpha= | 19.5 | deg
Mach: | 0 |  |  | Cl=0 at alpha= | -0.85756 | deg
|  |  |  | @ Cl=0.1, Cd= | 0.0029939
|  |  |  | @ Cl=0.4, Cd= | 0.0062497
|  |  |  | @ Cl=0.6, Cd= | 0.0071505
alpha (deg) | Cl | Cd | Cm | Cl/Cd
-18.5 | -1.2545 | 0.06721 | -0.0437 | -18.6654
-18 | -1.3004 | 0.05264 | -0.053 | -24.7036
-17.5 | -1.3549 | 0.04127 | -0.0559 | -32.8301
-17 | -1.3795 | 0.03492 | -0.0543 | -39.5046
-16.5 | -1.3898 | 0.03056 | -0.0512 | -45.4777
-16 | -1.3981 | 0.02675 | -0.0465 | -52.2654
-15.5 | -1.3927 | 0.02424 | -0.0418 | -57.4546
-15 | -1.3864 | 0.02201 | -0.0359 | -62.9896
-14.5 | -1.3622 | 0.02065 | -0.0321 | -65.9661
-14 | -1.3252 | 0.01888 | -0.0309 | -70.1907
-13.5 | -1.2931 | 0.01784 | -0.0278 | -72.4832
-13 | -1.2558 | 0.01667 | -0.0257 | -75.3329
-12.5 | -1.2141 | 0.0157 | -0.0242 | -77.3312
-12 | -1.1707 | 0.01476 | -0.0229 | -79.3157
-11.5 | -1.1251 | 0.01392 | -0.022 | -80.8261
-11 | -1.0773 | 0.01326 | -0.0213 | -81.2443
-10.5 | -1.0278 | 0.01277 | -0.0209 | -80.4855
-10 | -0.9839 | 0.01134 | -0.0196 | -86.7637
-9.5 | -0.9344 | 0.01065 | -0.0191 | -87.7371
-9 | -0.8836 | 0.01006 | -0.0188 | -87.833
-8.5 | -0.8318 | 0.0096 | -0.0186 | -86.6458
-8 | -0.7795 | 0.00912 | -0.0185 | -85.4715
-7 | -0.6743 | 0.00817 | -0.0183 | -82.5337
-6.5 | -0.6212 | 0.00773 | -0.0182 | -80.3622
-6 | -0.5669 | 0.00739 | -0.0184 | -76.7118
-5.5 | -0.5122 | 0.00712 | -0.0186 | -71.9382
-5 | -0.4577 | 0.00675 | -0.0188 | -67.8074
-4.5 | -0.4025 | 0.00649 | -0.019 | -62.0185
-4 | -0.3467 | 0.0063 | -0.0194 | -55.0317
-3.5 | -0.2911 | 0.00603 | -0.0197 | -48.2753
-2.5 | -0.1787 | 0.00566 | -0.0206 | -31.5724
-2 | -0.1225 | 0.00548 | -0.021 | -22.354
-1.5 | -0.0681 | 0.00499 | -0.0212 | -13.6473
-1 | -0.0147 | 0.00434 | -0.0214 | -3.3871
-0.5 | 0.0369 | 0.00334 | -0.0214 | 11.0479
0 | 0.0925 | 0.00299 | -0.0218 | 30.9365
0.5 | 0.1497 | 0.00302 | -0.0224 | 49.5695
1 | 0.2016 | 0.00373 | -0.0221 | 54.0483
1.5 | 0.2513 | 0.00471 | -0.0217 | 53.3546
2 | 0.3021 | 0.00549 | -0.0214 | 55.0273
2.5 | 0.3544 | 0.00606 | -0.0212 | 58.4818
3.5 | 0.465 | 0.00652 | -0.0217 | 71.319
4 | 0.5199 | 0.00676 | -0.0219 | 76.9083
4.5 | 0.5747 | 0.007 | -0.0221 | 82.1
5 | 0.6285 | 0.00732 | -0.0221 | 85.8607
5.5 | 0.6826 | 0.00759 | -0.0222 | 89.9341
6 | 0.7358 | 0.00793 | -0.0221 | 92.7869
6.5 | 0.7878 | 0.00839 | -0.0218 | 93.8975
7 | 0.8406 | 0.0087 | -0.0217 | 96.6207
7.5 | 0.8923 | 0.00911 | -0.0215 | 97.9473
8 | 0.9432 | 0.00957 | -0.0211 | 98.558
8.5 | 0.9911 | 0.01031 | -0.0201 | 96.13
9 | 1.0411 | 0.01075 | -0.0196 | 96.8465
9.5 | 1.0897 | 0.01127 | -0.0188 | 96.6903
10 | 1.137 | 0.01182 | -0.0179 | 96.1929
10.5 | 1.1826 | 0.01242 | -0.0167 | 95.2174
11 | 1.2235 | 0.01306 | -0.0144 | 93.683
11.5 | 1.2688 | 0.01414 | -0.0135 | 89.7313
12 | 1.3072 | 0.01553 | -0.0114 | 84.1726
12.5 | 1.35 | 0.01623 | -0.01 | 83.1793
13 | 1.3902 | 0.01705 | -0.0083 | 81.5367
13.5 | 1.4214 | 0.0181 | -0.0049 | 78.5304
14 | 1.4458 | 0.01941 | -0.0006 | 74.4874
14.5 | 1.4712 | 0.02069 | 0.003 | 71.1068
15 | 1.4941 | 0.02218 | 0.0067 | 67.3625
15.5 | 1.5125 | 0.02404 | 0.0105 | 62.916
16 | 1.5264 | 0.02631 | 0.0144 | 58.016
16.5 | 1.54 | 0.02866 | 0.0177 | 53.7334
17 | 1.5442 | 0.03192 | 0.0211 | 48.3772
17.5 | 1.542 | 0.03593 | 0.024 | 42.9168
18 | 1.5383 | 0.04044 | 0.026 | 38.0391
18.5 | 1.5207 | 0.04691 | 0.0269 | 32.4174
19 | 1.4876 | 0.05641 | 0.0251 | 26.3712
19.5 | 1.4504 | 0.06872 | 0.0195 | 21.1059

## 75. Re 5M Mach 0.10 (1)
BIGFOIL.COM POLAR EXPORT
NACA66A110
NACA66A110 |  |  |  | Cl Max: | 0.878 | at alpha= | 9 | deg
JavaFoil+Calcfoil stall+Eppler ext transition |  |  |  | L/D Max: | 104.692 | at alpha= | 6 | deg
Re: | 5000000 |  |  | Cd Min: | 0.00309 | at alpha= | -0.5 | deg
Mach: | 0.1 |  |  | Cl=0 at alpha= | -0.80509 | deg
|  |  |  | @ Cl=0.1, Cd= | 0.0030907
|  |  |  | @ Cl=0.4, Cd= | 0.0061621
|  |  |  | @ Cl=0.6, Cd= | 0.09989
alpha (deg) | Cl | Cd | Cm | Cl/Cd
-13 | -0.522 | 0.08732 | 0 | -5.976
-12.5 | -0.54 | 0.08459 | -0.001 | -6.386
-12 | -0.557 | 0.079 | -0.001 | -7.053
-11.5 | -0.572 | 0.07364 | -0.001 | -7.767
-11 | -0.583 | 0.06964 | -0.002 | -8.378
-10.5 | -0.592 | 0.06561 | -0.002 | -9.017
-10 | -0.596 | 0.06167 | -0.002 | -9.66
-9.5 | -0.596 | 0.05718 | -0.003 | -10.422
-9 | -0.592 | 0.0529 | -0.003 | -11.196
-8.5 | -0.589 | 0.04625 | -0.004 | -12.728
-8 | -0.7 | 0.00823 | -0.008 | -85.079
-7.5 | -0.676 | 0.00846 | -0.009 | -79.868
-7 | -0.645 | 0.00812 | -0.01 | -79.511
-6.5 | -0.61 | 0.00776 | -0.01 | -78.595
-6 | -0.569 | 0.00742 | -0.011 | -76.735
-5.5 | -0.524 | 0.00718 | -0.012 | -73.029
-5 | -0.476 | 0.00692 | -0.013 | -68.752
-4.5 | -0.424 | 0.0067 | -0.013 | -63.31
-4 | -0.37 | 0.00648 | -0.014 | -57.043
-3.5 | -0.314 | 0.00626 | -0.015 | -50.119
-3 | -0.257 | 0.00587 | -0.016 | -43.722
-2.5 | -0.199 | 0.00572 | -0.016 | -34.796
-2 | -0.141 | 0.00556 | -0.017 | -25.256
-1.5 | -0.082 | 0.0054 | -0.018 | -15.154
-1 | -0.023 | 0.00312 | -0.019 | -7.305
-0.5 | 0.036 | 0.00309 | -0.019 | 11.755
0 | 0.096 | 0.00309 | -0.02 | 30.927
0.5 | 0.155 | 0.0031 | -0.021 | 49.88
1 | 0.214 | 0.0031 | -0.022 | 68.788
1.5 | 0.272 | 0.00314 | -0.022 | 86.578
2 | 0.33 | 0.00595 | -0.023 | 55.533
2.5 | 0.388 | 0.00612 | -0.024 | 63.484
3 | 0.445 | 0.00632 | -0.025 | 70.528
3.5 | 0.502 | 0.0065 | -0.026 | 77.189
4 | 0.557 | 0.00621 | -0.026 | 89.638
4.5 | 0.609 | 0.0064 | -0.027 | 95.136
5 | 0.658 | 0.00663 | -0.028 | 99.238
5.5 | 0.704 | 0.00693 | -0.029 | 101.499
6 | 0.746 | 0.00712 | -0.029 | 104.692
6.5 | 0.783 | 0.00751 | -0.03 | 104.219
7 | 0.815 | 0.00934 | -0.031 | 87.232
7.5 | 0.841 | 0.00967 | -0.031 | 87.023
8 | 0.862 | 0.0101 | -0.032 | 85.335
8.5 | 0.875 | 0.01065 | -0.033 | 82.173
9 | 0.878 | 0.01121 | -0.033 | 78.368
9.5 | 0.723 | 0.05436 | -0.02 | 13.308
10 | 0.715 | 0.06052 | -0.017 | 11.815
10.5 | 0.706 | 0.06591 | -0.017 | 10.715
11 | 0.693 | 0.07001 | -0.017 | 9.897
11.5 | 0.669 | 0.07456 | -0.018 | 8.976
12 | 0.642 | 0.07885 | -0.018 | 8.14
12.5 | 0.612 | 0.08374 | -0.018 | 7.307
13 | 0.58 | 0.08887 | -0.018 | 6.531
13.5 | 0.548 | 0.09407 | -0.019 | 5.826
14 | 0.516 | 0.09989 | -0.019 | 5.162

## 76. Re 5M Mach 0.10 (2)
BIGFOIL.COM POLAR EXPORT
NACA66A110
NACA66A110 |  |  |  | Cl Max: | 1.4919 | at alpha= | 16.5 | deg
XFOIL ncrit=9 |  |  |  | L/D Max: | 97.6725 | at alpha= | 8 | deg
Re: | 5000000 |  |  | Cd Min: | 0.24244 | at alpha= | -20 | deg
Mach: | 0.1 |  |  | Cl=0 at alpha= | -0.85811 | deg
|  |  |  | @ Cl=0.1, Cd= | 0.0029949
|  |  |  | @ Cl=0.4, Cd= | 0.0062574
|  |  |  | @ Cl=0.6, Cd= | 0.0071514
alpha (deg) | Cl | Cd | Cm | Cl/Cd
-20 | -0.7494 | 0.24244 | 0.0475 | -3.0911
-19.5 | -0.7324 | 0.23529 | 0.0434 | -3.1128
-19 | -0.7161 | 0.22815 | 0.0391 | -3.1387
-18.5 | -0.7002 | 0.2208 | 0.0349 | -3.1712
-17 | -1.2274 | 0.05289 | -0.0551 | -23.2067
-16.5 | -1.2744 | 0.04243 | -0.0579 | -30.0354
-16 | -1.3183 | 0.03438 | -0.0556 | -38.345
-15.5 | -1.336 | 0.02958 | -0.0513 | -45.1657
-15 | -1.3495 | 0.02559 | -0.0451 | -52.7354
-14.5 | -1.3372 | 0.02373 | -0.0399 | -56.3506
-14 | -1.3237 | 0.02125 | -0.0347 | -62.2918
-13.5 | -1.2881 | 0.0198 | -0.0325 | -65.0556
-13 | -1.2556 | 0.01825 | -0.0295 | -68.8
-12.5 | -1.2168 | 0.01694 | -0.0273 | -71.83
-12 | -1.1756 | 0.01567 | -0.0255 | -75.0223
-11.5 | -1.1313 | 0.01457 | -0.0241 | -77.6458
-11 | -1.0841 | 0.01371 | -0.0231 | -79.0737
-10.5 | -1.0346 | 0.01312 | -0.0224 | -78.8567
-10 | -0.9888 | 0.01185 | -0.0212 | -83.443
-9.5 | -0.9403 | 0.01092 | -0.0203 | -86.1081
-9 | -0.8892 | 0.01028 | -0.0198 | -86.4981
-8.5 | -0.837 | 0.00978 | -0.0195 | -85.5828
-8 | -0.7843 | 0.00926 | -0.0193 | -84.6976
-7.5 | -0.7312 | 0.00882 | -0.0191 | -82.9025
-7 | -0.6771 | 0.00844 | -0.0191 | -80.2251
-6 | -0.5703 | 0.00743 | -0.0188 | -76.7564
-5.5 | -0.5152 | 0.00715 | -0.0189 | -72.0559
-5 | -0.4603 | 0.00679 | -0.019 | -67.7909
-4.5 | -0.4048 | 0.00651 | -0.0192 | -62.1813
-4 | -0.3486 | 0.00631 | -0.0196 | -55.2456
-3.5 | -0.2927 | 0.00605 | -0.0199 | -48.3802
-3 | -0.2363 | 0.00587 | -0.0203 | -40.2555
-2.5 | -0.1796 | 0.00567 | -0.0207 | -31.6755
-2 | -0.1231 | 0.00549 | -0.0212 | -22.4226
-1.5 | -0.0683 | 0.00501 | -0.0214 | -13.6327
-1 | -0.0147 | 0.00435 | -0.0215 | -3.3793
-0.5 | 0.0371 | 0.00334 | -0.0215 | 11.1078
0 | 0.093 | 0.00299 | -0.0219 | 31.1037
0.5 | 0.1505 | 0.00303 | -0.0225 | 49.67
1 | 0.2026 | 0.00374 | -0.0222 | 54.1711
1.5 | 0.2525 | 0.00472 | -0.0218 | 53.4958
2 | 0.3034 | 0.00552 | -0.0214 | 54.9638
2.5 | 0.3562 | 0.00608 | -0.0212 | 58.5855
3.5 | 0.4673 | 0.00653 | -0.0217 | 71.562
4 | 0.5227 | 0.00678 | -0.0219 | 77.0944
4.5 | 0.5777 | 0.00702 | -0.022 | 82.2934
5 | 0.632 | 0.00734 | -0.022 | 86.1035
5.5 | 0.6864 | 0.00763 | -0.022 | 89.9607
6 | 0.7398 | 0.00799 | -0.0219 | 92.5907
6.5 | 0.7923 | 0.00844 | -0.0215 | 93.8744
7 | 0.8454 | 0.00877 | -0.0214 | 96.3968
7.5 | 0.8974 | 0.0092 | -0.021 | 97.5435
8 | 0.9484 | 0.00971 | -0.0204 | 97.6725
8.5 | 0.997 | 0.01043 | -0.0194 | 95.5896
9 | 1.0471 | 0.01092 | -0.0187 | 95.8883
9.5 | 1.0958 | 0.01149 | -0.0177 | 95.3699
10 | 1.1432 | 0.0121 | -0.0166 | 94.4793
10.5 | 1.1887 | 0.01276 | -0.0151 | 93.1583
11 | 1.2285 | 0.01352 | -0.0124 | 90.8654
11.5 | 1.2706 | 0.01517 | -0.0108 | 83.7574
12 | 1.3135 | 0.01609 | -0.0092 | 81.6346
12.5 | 1.355 | 0.01697 | -0.0073 | 79.8468
13 | 1.3916 | 0.01804 | -0.0047 | 77.1397
13.5 | 1.4165 | 0.01943 | -0.0001 | 72.9027
14 | 1.4371 | 0.02117 | 0.0047 | 67.8838
14.5 | 1.4583 | 0.02286 | 0.0089 | 63.7927
15 | 1.4763 | 0.02483 | 0.013 | 59.4563
15.5 | 1.4864 | 0.02746 | 0.0173 | 54.1296
16 | 1.4868 | 0.03099 | 0.0217 | 47.9768
16.5 | 1.4919 | 0.03433 | 0.0248 | 43.4576
17 | 1.4795 | 0.03953 | 0.0277 | 37.4273
17.5 | 1.4545 | 0.04663 | 0.029 | 31.1924
18 | 1.4298 | 0.05492 | 0.0278 | 26.0342
18.5 | 1.3779 | 0.06933 | 0.0211 | 19.8745

## 77. Re 5M Mach 0.25 (1)
BIGFOIL.COM POLAR EXPORT
NACA66A110
NACA66A110 |  |  |  | Cl Max: | 0.832 | at alpha= | 8 | deg
JavaFoil+Calcfoil stall+Eppler ext transition |  |  |  | L/D Max: | 102.868 | at alpha= | 6 | deg
Re: | 5000000 |  |  | Cd Min: | 0.00309 | at alpha= | 0 | deg
Mach: | 0.25 |  |  | Cl=0 at alpha= | -0.80833 | deg
|  |  |  | @ Cl=0.1, Cd= | 0.0030907
|  |  |  | @ Cl=0.4, Cd= | 0.09484
|  |  |  | @ Cl=0.6, Cd= | 0.09484
alpha (deg) | Cl | Cd | Cm | Cl/Cd
-12 | -0.337 | 0.07927 | -0.001 | -4.255
-11.5 | -0.386 | 0.07627 | -0.001 | -5.064
-11 | -0.43 | 0.07278 | -0.002 | -5.907
-10.5 | -0.468 | 0.06696 | -0.002 | -6.986
-10 | -0.498 | 0.06388 | -0.002 | -7.801
-9.5 | -0.522 | 0.06027 | -0.003 | -8.653
-9 | -0.537 | 0.05594 | -0.003 | -9.603
-8.5 | -0.545 | 0.05181 | -0.004 | -10.515
-8 | -0.543 | 0.04903 | -0.004 | -11.08
-7.5 | -0.536 | 0.04468 | -0.005 | -11.99
-7 | -0.641 | 0.00777 | -0.01 | -82.437
-6.5 | -0.612 | 0.00801 | -0.011 | -76.307
-6 | -0.575 | 0.00764 | -0.011 | -75.332
-5.5 | -0.533 | 0.00732 | -0.012 | -72.757
-5 | -0.485 | 0.00705 | -0.013 | -68.875
-4.5 | -0.434 | 0.00679 | -0.014 | -63.873
-4 | -0.379 | 0.00656 | -0.014 | -57.784
-3.5 | -0.322 | 0.00633 | -0.015 | -50.862
-3 | -0.263 | 0.00592 | -0.016 | -44.506
-2.5 | -0.204 | 0.00578 | -0.017 | -35.343
-2 | -0.144 | 0.00556 | -0.018 | -25.962
-1.5 | -0.084 | 0.00543 | -0.018 | -15.468
-1 | -0.023 | 0.00313 | -0.019 | -7.497
-0.5 | 0.037 | 0.0031 | -0.02 | 12.04
0 | 0.098 | 0.00309 | -0.021 | 31.762
0.5 | 0.159 | 0.00311 | -0.022 | 51.192
1 | 0.219 | 0.00312 | -0.022 | 70.376
1.5 | 0.28 | 0.00313 | -0.023 | 89.42
2 | 0.339 | 0.006 | -0.024 | 56.611
2.5 | 0.399 | 0.00616 | -0.025 | 64.727
3 | 0.457 | 0.00644 | -0.025 | 71.053
3.5 | 0.515 | 0.00609 | -0.026 | 84.457
4 | 0.57 | 0.00631 | -0.027 | 90.383
4.5 | 0.623 | 0.00649 | -0.028 | 95.949
5 | 0.671 | 0.00677 | -0.029 | 99.155
5.5 | 0.716 | 0.0071 | -0.029 | 100.718
6 | 0.754 | 0.00733 | -0.03 | 102.868
6.5 | 0.786 | 0.00926 | -0.031 | 84.93
7 | 0.811 | 0.00971 | -0.032 | 83.485
7.5 | 0.826 | 0.01016 | -0.032 | 81.292
8 | 0.832 | 0.01059 | -0.033 | 78.502
8.5 | 0.672 | 0.05136 | -0.017 | 13.083
9 | 0.66 | 0.05548 | -0.017 | 11.892
9.5 | 0.639 | 0.06073 | -0.016 | 10.522
10 | 0.611 | 0.06451 | -0.016 | 9.469
10.5 | 0.575 | 0.06845 | -0.017 | 8.398
11 | 0.53 | 0.07326 | -0.017 | 7.232
11.5 | 0.467 | 0.07656 | -0.018 | 6.099
12 | 0.398 | 0.08207 | -0.018 | 4.847
12.5 | 0.322 | 0.08758 | -0.018 | 3.679
13 | 0.238 | 0.09484 | -0.019 | 2.504

## 78. Re 5M Mach 0.25 (2)
BIGFOIL.COM POLAR EXPORT
NACA66A110
NACA66A110 |  |  |  | Cl Max: | 1.2148 | at alpha= | 11 | deg
XFOIL ncrit=9 |  |  |  | L/D Max: | 94.3662 | at alpha= | 7 | deg
Re: | 5000000 |  |  | Cd Min: | 0.18711 | at alpha= | 16 | deg
Mach: | 0.25 |  |  | Cl=0 at alpha= | -0.85065 | deg
|  |  |  | @ Cl=0.1, Cd= | 0.0030114
|  |  |  | @ Cl=0.4, Cd= | 0.0062768
|  |  |  | @ Cl=0.6, Cd= | 0.0072018
alpha (deg) | Cl | Cd | Cm | Cl/Cd
-14.5 | -0.6108 | 0.15442 | 0.0011 | -3.9554
-14 | -0.6068 | 0.1441 | -0.0038 | -4.211
-13.5 | -0.5907 | 0.13809 | -0.0072 | -4.2776
-13 | -0.5892 | 0.12777 | -0.012 | -4.6114
-11 | -0.7893 | 0.0518 | -0.0576 | -15.2375
-10.5 | -0.8296 | 0.04635 | -0.0509 | -17.8986
-10 | -0.9719 | 0.00761 | -0.0308 | -127.7135
-9.5 | -0.9411 | 0.00468 | -0.0275 | -201.0897
-9 | -0.9027 | 0.00286 | -0.0247 | -315.6294
-8.5 | -0.8526 | 0.00227 | -0.0233 | -375.5947
-8 | -0.799 | 0.00198 | -0.0224 | -403.5354
-7.5 | -0.7467 | 0.00164 | -0.0213 | -455.3049
-7 | -0.6929 | 0.00143 | -0.0206 | -484.5455
-6.5 | -0.6394 | 0.00123 | -0.0199 | -519.8374
-6 | -0.5846 | 0.0011 | -0.0194 | -531.4545
-5.5 | -0.5283 | 0.00102 | -0.0193 | -517.9412
-5 | -0.4716 | 0.00096 | -0.0193 | -491.25
-4.5 | -0.4154 | 0.00089 | -0.0192 | -466.7416
-4 | -0.3581 | 0.00084 | -0.0194 | -426.3095
-3.5 | -0.3008 | 0.00081 | -0.0197 | -371.358
-3 | -0.2432 | 0.00077 | -0.02 | -315.8442
-2.5 | -0.1854 | 0.00075 | -0.0204 | -247.2
-2 | -0.1275 | 0.00072 | -0.0208 | -177.0833
-1 | -0.0161 | 0.00056 | -0.0214 | -28.75
-0.5 | 0.0378 | 0.00042 | -0.0218 | 90
0 | 0.0959 | 0.00301 | -0.0226 | 31.8605
0.5 | 0.1552 | 0.00303 | -0.0232 | 51.2211
1 | 0.2086 | 0.00377 | -0.0228 | 55.3316
1.5 | 0.259 | 0.00481 | -0.0222 | 53.8462
2 | 0.311 | 0.00565 | -0.0217 | 55.0442
2.5 | 0.3658 | 0.00614 | -0.0215 | 59.5765
3 | 0.4233 | 0.00637 | -0.0216 | 66.4521
3.5 | 0.4804 | 0.00663 | -0.0217 | 72.4585
4 | 0.5377 | 0.00686 | -0.0218 | 78.3819
5 | 0.6507 | 0.00748 | -0.0214 | 86.992
5.5 | 0.7068 | 0.00784 | -0.0211 | 90.1531
6 | 0.7609 | 0.00838 | -0.0203 | 90.7995
6.5 | 0.8163 | 0.00879 | -0.0197 | 92.8669
7 | 0.871 | 0.00923 | -0.0189 | 94.3662
7.5 | 0.9243 | 0.00983 | -0.0178 | 94.0285
8.5 | 1.0257 | 0.01151 | -0.0144 | 89.1138
9.5 | 1.1233 | 0.01352 | -0.0101 | 83.0843
10 | 1.1689 | 0.0148 | -0.0074 | 78.9797
10.5 | 1.1945 | 0.01847 | -0.002 | 64.6724
11 | 1.2148 | 0.02291 | 0.0032 | 53.0249
11.5 | 1.129 | 0.03705 | 0.0183 | 30.4723
12 | 1.0705 | 0.04558 | 0.027 | 23.4862
12.5 | 1.009 | 0.05572 | 0.0299 | 18.1084
13 | 0.9629 | 0.06663 | 0.0267 | 14.4514
13.5 | 0.8972 | 0.09172 | 0.008 | 9.7819
14 | 0.7406 | 0.14293 | -0.0213 | 5.1816
14.5 | 0.7389 | 0.15508 | -0.0275 | 4.7646
15 | 0.7431 | 0.16607 | -0.033 | 4.4746
15.5 | 0.7482 | 0.17729 | -0.0385 | 4.2202
16 | 0.7579 | 0.18711 | -0.0436 | 4.0506

## 79. Re 5M Mach 0.50 (1)
BIGFOIL.COM POLAR EXPORT
NACA66A110
NACA66A110 |  |  |  | Cl Max: | 1.093 | at alpha= | 20 | deg
JavaFoil+Calcfoil stall+Eppler ext transition |  |  |  | L/D Max: | 99.483 | at alpha= | 1.5 | deg
Re: | 5000000 |  |  | Cd Min: | 0.0031 | at alpha= | -0.5 | deg
Mach: | 0.5 |  |  | Cl=0 at alpha= | -0.80882 | deg
|  |  |  | @ Cl=0.1, Cd= | 0.0031
|  |  |  | @ Cl=0.4, Cd= | 0.043492
|  |  |  | @ Cl=0.6, Cd= | 0.067596
alpha (deg) | Cl | Cd | Cm | Cl/Cd
-20 | -1.022 | 0.15907 | 0.006 | -6.427
-19.5 | -0.999 | 0.1542 | 0.005 | -6.48
-19 | -0.971 | 0.14849 | 0.005 | -6.539
-18.5 | -0.943 | 0.14564 | 0.004 | -6.475
-18 | -0.917 | 0.13978 | 0.004 | -6.558
-17.5 | -0.891 | 0.13546 | 0.003 | -6.577
-17 | -0.866 | 0.13078 | 0.003 | -6.623
-16.5 | -0.839 | 0.12536 | 0.003 | -6.69
-16 | -0.811 | 0.12047 | 0.002 | -6.732
-15.5 | -0.785 | 0.11682 | 0.002 | -6.72
-15 | -0.759 | 0.11337 | 0.001 | -6.695
-14.5 | -0.733 | 0.10911 | 0.001 | -6.716
-14 | -0.706 | 0.10342 | 0 | -6.822
-13.5 | -0.68 | 0.09449 | 0 | -7.191
-13 | -0.654 | 0.08641 | 0 | -7.565
-12.5 | -0.628 | 0.08006 | -0.001 | -7.839
-12 | -0.602 | 0.07406 | -0.001 | -8.131
-11.5 | -0.573 | 0.08534 | -0.002 | -6.712
-11 | -0.546 | 0.07536 | -0.002 | -7.247
-10.5 | -0.52 | 0.0674 | -0.002 | -7.713
-10 | -0.494 | 0.06167 | -0.003 | -8.011
-9.5 | -0.468 | 0.05696 | -0.004 | -8.223
-9 | -0.53 | 0.01276 | -0.007 | -41.511
-8.5 | -0.413 | 0.05546 | -0.004 | -7.439
-8 | -0.386 | 0.05461 | -0.004 | -7.061
-7.5 | -0.359 | 0.04894 | -0.005 | -7.337
-7 | -0.333 | 0.04468 | -0.005 | -7.448
-6.5 | -0.307 | 0.04054 | -0.006 | -7.584
-6 | -0.279 | 0.04255 | -0.006 | -6.546
-5.5 | -0.412 | 0.03838 | -0.006 | -10.726
-5 | -0.507 | 0.00706 | -0.014 | -71.812
-4.5 | -0.469 | 0.00667 | -0.015 | -70.316
-4 | -0.416 | 0.00683 | -0.016 | -60.925
-3.5 | -0.356 | 0.00652 | -0.017 | -54.555
-3 | -0.293 | 0.0062 | -0.018 | -47.178
-2.5 | -0.227 | 0.00597 | -0.019 | -38.07
-2 | -0.161 | 0.00573 | -0.02 | -28.104
-1.5 | -0.094 | 0.0056 | -0.021 | -16.765
-1 | -0.026 | 0.00313 | -0.021 | -8.372
-0.5 | 0.042 | 0.0031 | -0.022 | 13.473
0 | 0.11 | 0.0031 | -0.023 | 35.4
0.5 | 0.178 | 0.0031 | -0.024 | 57.371
1 | 0.245 | 0.00312 | -0.025 | 78.556
1.5 | 0.312 | 0.00314 | -0.026 | 99.483
2 | 0.379 | 0.00575 | -0.027 | 65.895
2.5 | 0.444 | 0.00598 | -0.028 | 74.255
3 | 0.508 | 0.00619 | -0.028 | 82.013
3.5 | 0.57 | 0.00643 | -0.029 | 88.611
4 | 0.627 | 0.0081 | -0.03 | 77.354
4.5 | 0.673 | 0.00855 | -0.031 | 78.789
5 | 0.704 | 0.00906 | -0.032 | 77.749
5.5 | 0.568 | 0.0368 | -0.017 | 15.436
6 | 0.364 | 0.04116 | -0.015 | 8.837
6.5 | 0.39 | 0.04424 | -0.016 | 8.818
7 | 0.421 | 0.04192 | -0.021 | 10.053
7.5 | 0.444 | 0.04813 | -0.018 | 9.221
8 | 0.469 | 0.05278 | -0.017 | 8.893
8.5 | 0.496 | 0.06021 | -0.017 | 8.232
9 | 0.639 | 0.01329 | -0.038 | 48.1
9.5 | 0.653 | 0.01661 | -0.038 | 39.316
10 | 0.577 | 0.0626 | -0.021 | 9.215
10.5 | 0.602 | 0.06803 | -0.02 | 8.846
11 | 0.627 | 0.07775 | -0.02 | 8.07
11.5 | 0.655 | 0.07709 | -0.022 | 8.502
12 | 0.683 | 0.07584 | -0.024 | 9.002
12.5 | 0.708 | 0.08307 | -0.024 | 8.517
13 | 0.733 | 0.08992 | -0.023 | 8.149
13.5 | 0.758 | 0.09937 | -0.024 | 7.63
14 | 0.785 | 0.10481 | -0.025 | 7.489
14.5 | 0.81 | 0.10844 | -0.025 | 7.474
15 | 0.836 | 0.11244 | -0.026 | 7.435
15.5 | 0.861 | 0.11734 | -0.026 | 7.34
16 | 0.889 | 0.12316 | -0.027 | 7.218
16.5 | 0.916 | 0.13127 | -0.029 | 6.977
17 | 0.939 | 0.13174 | -0.028 | 7.131
17.5 | 0.965 | 0.13286 | -0.029 | 7.264
18 | 0.992 | 0.13911 | -0.03 | 7.128
18.5 | 1.021 | 0.14237 | -0.032 | 7.169
19 | 1.043 | 0.1482 | -0.031 | 7.037
19.5 | 1.068 | 0.1531 | -0.032 | 6.978
20 | 1.093 | 0.15785 | -0.032 | 6.927

## 80. Re 5M Mach 0.50 (2)
BIGFOIL.COM POLAR EXPORT
NACA66A110
NACA66A110 |  |  |  | Cl Max: | 0.957 | at alpha= | 20 | deg
XFOIL ncrit=9 |  |  |  | L/D Max: | 84.6963 | at alpha= | 5 | deg
Re: | 5000000 |  |  | Cd Min: | 0.28253 | at alpha= | 20 | deg
Mach: | 0.5 |  |  | Cl=0 at alpha= | -0.89211 | deg
|  |  |  | @ Cl=0.1, Cd= | 0.0031368
|  |  |  | @ Cl=0.4, Cd= | 0.0064115
|  |  |  | @ Cl=0.6, Cd= | 0.0074432
alpha (deg) | Cl | Cd | Cm | Cl/Cd
-20 | -0.8311 | 0.27015 | 0.0626 | -3.0764
-19.5 | -0.8095 | 0.26163 | 0.0573 | -3.0941
-19 | -0.7879 | 0.25306 | 0.0521 | -3.1135
-18.5 | -0.7665 | 0.24435 | 0.0469 | -3.1369
-18 | -0.7454 | 0.23556 | 0.0418 | -3.1644
-17.5 | -0.7255 | 0.22705 | 0.0366 | -3.1953
-17 | -0.7052 | 0.21807 | 0.0316 | -3.2338
-16.5 | -0.6852 | 0.20914 | 0.0266 | -3.2763
-16 | -0.6643 | 0.20112 | 0.0217 | -3.303
-15.5 | -0.6475 | 0.19065 | 0.0166 | -3.3963
-15 | -0.6248 | 0.18408 | 0.0122 | -3.3942
-14.5 | -0.6081 | 0.17471 | 0.0073 | -3.4806
-14 | -0.5914 | 0.16574 | 0.0025 | -3.5682
-13.5 | -0.5776 | 0.15597 | -0.0023 | -3.7033
-13 | -0.5636 | 0.14687 | -0.007 | -3.8374
-12 | -0.5396 | 0.12785 | -0.0173 | -4.2206
-11.5 | -0.5228 | 0.11703 | -0.0256 | -4.4672
-11 | -0.5186 | 0.10783 | -0.0298 | -4.8094
-10.5 | -0.519 | 0.09772 | -0.035 | -5.3111
-10 | -0.5169 | 0.08858 | -0.04 | -5.8354
-9.5 | -0.5203 | 0.07872 | -0.0458 | -6.6095
-9 | -0.5303 | 0.06772 | -0.0532 | -7.8308
-8.5 | -0.5525 | 0.05541 | -0.0635 | -9.9711
-8 | -0.5839 | 0.04746 | -0.0646 | -12.303
-7.5 | -0.6142 | 0.04187 | -0.0586 | -14.6692
-7 | -0.6256 | 0.03494 | -0.0533 | -17.905
-6.5 | -0.6276 | 0.02706 | -0.0471 | -23.1929
-6 | -0.6148 | 0.0189 | -0.0404 | -32.5291
-5 | -0.5293 | 0.00872 | -0.0311 | -60.6995
-4.5 | -0.4682 | 0.00765 | -0.0286 | -61.2026
-4 | -0.4049 | 0.00688 | -0.0269 | -58.8517
-3.5 | -0.3381 | 0.00654 | -0.0262 | -51.6972
-3 | -0.2722 | 0.00619 | -0.0257 | -43.9742
-2.5 | -0.2054 | 0.00594 | -0.0257 | -34.5791
-2 | -0.139 | 0.00571 | -0.0258 | -24.3433
-1 | -0.0123 | 0.00472 | -0.0258 | -2.6059
-0.5 | 0.0447 | 0.00349 | -0.0253 | 12.808
0 | 0.1089 | 0.00308 | -0.0255 | 35.3571
0.5 | 0.1763 | 0.00308 | -0.0262 | 57.2403
1 | 0.2348 | 0.0039 | -0.0254 | 60.2051
2 | 0.3418 | 0.00614 | -0.0222 | 55.6678
2.5 | 0.4061 | 0.00644 | -0.0219 | 63.059
3 | 0.4709 | 0.00672 | -0.0215 | 70.0744
3.5 | 0.5356 | 0.00702 | -0.0209 | 76.2963
4 | 0.5996 | 0.00744 | -0.0197 | 80.5914
4.5 | 0.6628 | 0.00794 | -0.018 | 83.4761
5 | 0.725 | 0.00856 | -0.0157 | 84.6963
5.5 | 0.7774 | 0.00995 | -0.0113 | 78.1307
6 | 0.8225 | 0.01333 | -0.0058 | 61.7029
6.5 | 0.8581 | 0.02015 | -0.0002 | 42.5856
7.5 | 0.8482 | 0.03568 | 0.0173 | 23.7724
8 | 0.8149 | 0.04158 | 0.0274 | 19.5984
8.5 | 0.7778 | 0.04818 | 0.0331 | 16.1436
9 | 0.7385 | 0.05651 | 0.0339 | 13.0685
10 | 0.6968 | 0.08362 | 0.0131 | 8.3329
10.5 | 0.6854 | 0.09637 | 0.0051 | 7.1122
11 | 0.6816 | 0.10778 | -0.0014 | 6.324
11.5 | 0.6821 | 0.11876 | -0.0075 | 5.7435
12 | 0.6885 | 0.12883 | -0.0131 | 5.3443
12.5 | 0.6956 | 0.13914 | -0.0188 | 4.9993
13 | 0.7011 | 0.15058 | -0.0249 | 4.656
13.5 | 0.7123 | 0.16089 | -0.0304 | 4.4272
14 | 0.7262 | 0.17072 | -0.0357 | 4.2537
14.5 | 0.7419 | 0.18068 | -0.041 | 4.1062
15 | 0.759 | 0.19024 | -0.0462 | 3.9897
15.5 | 0.7763 | 0.19981 | -0.0515 | 3.8852
16 | 0.7936 | 0.20995 | -0.0569 | 3.7799
16.5 | 0.812 | 0.21987 | -0.0622 | 3.6931
17 | 0.8308 | 0.2288 | -0.0675 | 3.6311
17.5 | 0.8514 | 0.23786 | -0.0728 | 3.5794
18 | 0.8722 | 0.24701 | -0.0781 | 3.531
18.5 | 0.8945 | 0.25576 | -0.0833 | 3.4974
19 | 0.9159 | 0.26329 | -0.0885 | 3.4787
19.5 | 0.9364 | 0.27368 | -0.094 | 3.4215
20 | 0.957 | 0.28253 | -0.0996 | 3.3873

## 81. Re 6M Mach 0.00 (1)
BIGFOIL.COM POLAR EXPORT
NACA66A110
NACA66A110 |  |  |  | Cl Max: | 0.894 | at alpha= | 9.5 | deg
JavaFoil+Calcfoil stall+Eppler ext transition |  |  |  | L/D Max: | 108.95 | at alpha= | 6.5 | deg
Re: | 6000000 |  |  | Cd Min: | 0.00303 | at alpha= | -0.5 | deg
Mach: | 0 |  |  | Cl=0 at alpha= | -0.80509 | deg
|  |  |  | @ Cl=0.1, Cd= | 0.0030308
|  |  |  | @ Cl=0.4, Cd= | 0.0059818
|  |  |  | @ Cl=0.6, Cd= | 0.10422
alpha (deg) | Cl | Cd | Cm | Cl/Cd
-13.5 | -0.535 | 0.09229 | 0 | -5.802
-13 | -0.553 | 0.08541 | 0 | -6.474
-12.5 | -0.568 | 0.08304 | -0.001 | -6.836
-12 | -0.582 | 0.07819 | -0.001 | -7.438
-11.5 | -0.593 | 0.07241 | -0.001 | -8.193
-11 | -0.601 | 0.06834 | -0.002 | -8.798
-10.5 | -0.606 | 0.0643 | -0.002 | -9.428
-10 | -0.607 | 0.06066 | -0.002 | -10.014
-9.5 | -0.606 | 0.05576 | -0.003 | -10.868
-9 | -0.609 | 0.0467 | -0.004 | -13.032
-8.5 | -0.723 | 0.00835 | -0.007 | -86.622
-8 | -0.703 | 0.00799 | -0.008 | -88.009
-7.5 | -0.677 | 0.00822 | -0.009 | -82.42
-7 | -0.646 | 0.00785 | -0.009 | -82.205
-6.5 | -0.609 | 0.00749 | -0.01 | -81.321
-6 | -0.568 | 0.00717 | -0.011 | -79.149
-5.5 | -0.522 | 0.00694 | -0.012 | -75.23
-5 | -0.474 | 0.0067 | -0.012 | -70.763
-4.5 | -0.422 | 0.00646 | -0.013 | -65.339
-4 | -0.368 | 0.00625 | -0.014 | -58.887
-3.5 | -0.312 | 0.0061 | -0.015 | -51.205
-3 | -0.255 | 0.00589 | -0.016 | -43.375
-2.5 | -0.198 | 0.00558 | -0.016 | -35.49
-2 | -0.14 | 0.00536 | -0.017 | -26.074
-1.5 | -0.081 | 0.00526 | -0.018 | -15.465
-1 | -0.023 | 0.00305 | -0.019 | -7.445
-0.5 | 0.036 | 0.00303 | -0.019 | 11.932
0 | 0.095 | 0.00303 | -0.02 | 31.404
0.5 | 0.154 | 0.00304 | -0.021 | 50.669
1 | 0.212 | 0.00303 | -0.022 | 70.167
1.5 | 0.271 | 0.00352 | -0.022 | 77.042
2 | 0.329 | 0.00389 | -0.023 | 84.454
2.5 | 0.386 | 0.00594 | -0.024 | 65.096
3 | 0.443 | 0.00611 | -0.025 | 72.574
3.5 | 0.499 | 0.00632 | -0.025 | 79.047
4 | 0.554 | 0.0065 | -0.026 | 85.253
4.5 | 0.606 | 0.00621 | -0.027 | 97.607
5 | 0.655 | 0.00638 | -0.028 | 102.797
5.5 | 0.701 | 0.00664 | -0.028 | 105.567
6 | 0.744 | 0.00692 | -0.029 | 107.44
6.5 | 0.782 | 0.00718 | -0.03 | 108.95
7 | 0.815 | 0.00756 | -0.031 | 107.859
7.5 | 0.843 | 0.00932 | -0.031 | 90.417
8 | 0.865 | 0.00972 | -0.032 | 88.941
8.5 | 0.881 | 0.01025 | -0.033 | 85.93
9 | 0.89 | 0.01074 | -0.033 | 82.898
9.5 | 0.894 | 0.01123 | -0.034 | 79.55
10 | 0.733 | 0.0568 | -0.02 | 12.903
10.5 | 0.722 | 0.06455 | -0.018 | 11.188
11 | 0.712 | 0.06876 | -0.018 | 10.357
11.5 | 0.692 | 0.07251 | -0.018 | 9.549
12 | 0.669 | 0.07739 | -0.018 | 8.65
12.5 | 0.644 | 0.08202 | -0.019 | 7.846
13 | 0.616 | 0.0864 | -0.019 | 7.131
13.5 | 0.587 | 0.09327 | -0.018 | 6.292
14 | 0.558 | 0.09817 | -0.019 | 5.682
14.5 | 0.529 | 0.10422 | -0.019 | 5.075

## 82. Re 6M Mach 0.00 (2)
BIGFOIL.COM POLAR EXPORT
NACA66A110
NACA66A110 |  |  |  | Cl Max: | 1.5716 | at alpha= | 17.5 | deg
XFOIL ncrit=9 |  |  |  | L/D Max: | 102.595 | at alpha= | 9 | deg
Re: | 6000000 |  |  | Cd Min: | 0.07762 | at alpha= | 20 | deg
Mach: | 0 |  |  | Cl=0 at alpha= | -0.86723 | deg
|  |  |  | @ Cl=0.1, Cd= | 0.0029191
|  |  |  | @ Cl=0.4, Cd= | 0.0060489
|  |  |  | @ Cl=0.6, Cd= | 0.006896
alpha (deg) | Cl | Cd | Cm | Cl/Cd
-18 | -1.273 | 0.05635 | -0.0511 | -22.5909
-17.5 | -1.3552 | 0.04111 | -0.056 | -32.9652
-17 | -1.3691 | 0.03574 | -0.0548 | -38.3072
-16.5 | -1.3899 | 0.03052 | -0.0512 | -45.5406
-16 | -1.4143 | 0.02565 | -0.045 | -55.1384
-15.5 | -1.4131 | 0.02299 | -0.0394 | -61.4659
-15 | -1.4073 | 0.02084 | -0.033 | -67.5288
-14.5 | -1.3768 | 0.01924 | -0.0304 | -71.5593
-13.5 | -1.3093 | 0.01653 | -0.0254 | -79.2075
-13 | -1.2694 | 0.01544 | -0.0236 | -82.215
-12.5 | -1.2262 | 0.01452 | -0.0223 | -84.449
-12 | -1.1811 | 0.01369 | -0.0213 | -86.2747
-11.5 | -1.1342 | 0.01294 | -0.0206 | -87.6507
-11 | -1.0858 | 0.01234 | -0.02 | -87.9903
-10.5 | -1.0355 | 0.01186 | -0.0197 | -87.3103
-10 | -0.987 | 0.01108 | -0.0191 | -89.0794
-9.5 | -0.9388 | 0.01017 | -0.0183 | -92.3107
-9 | -0.8882 | 0.00956 | -0.018 | -92.9079
-8.5 | -0.8362 | 0.00906 | -0.0178 | -92.2958
-8 | -0.7836 | 0.00864 | -0.0178 | -90.6944
-7.5 | -0.7302 | 0.00826 | -0.0178 | -88.4019
-7 | -0.6763 | 0.00795 | -0.0179 | -85.0692
-6.5 | -0.6235 | 0.00742 | -0.0178 | -84.0296
-6 | -0.5693 | 0.00708 | -0.0179 | -80.4096
-5.5 | -0.5143 | 0.00681 | -0.0182 | -75.5213
-5 | -0.4591 | 0.00657 | -0.0185 | -69.8782
-4.5 | -0.404 | 0.00626 | -0.0187 | -64.5367
-4 | -0.3481 | 0.00606 | -0.0191 | -57.4422
-3.5 | -0.2923 | 0.00585 | -0.0195 | -49.9658
-3 | -0.236 | 0.00565 | -0.02 | -41.7699
-2.5 | -0.1796 | 0.0055 | -0.0204 | -32.6545
-2 | -0.1232 | 0.00532 | -0.0209 | -23.1579
-1.5 | -0.0681 | 0.00496 | -0.0212 | -13.7298
-1 | -0.0141 | 0.00439 | -0.0214 | -3.2118
-0.5 | 0.039 | 0.0036 | -0.0216 | 10.8333
0 | 0.0926 | 0.00291 | -0.0218 | 31.8213
0.5 | 0.1493 | 0.00298 | -0.0223 | 50.1007
1.5 | 0.2501 | 0.00481 | -0.0216 | 51.9958
2 | 0.3022 | 0.00545 | -0.0214 | 55.4495
2.5 | 0.3559 | 0.00589 | -0.0214 | 60.4244
3 | 0.4114 | 0.00609 | -0.0217 | 67.5534
3.5 | 0.4667 | 0.00633 | -0.022 | 73.7283
4 | 0.5219 | 0.00652 | -0.0223 | 80.046
4.5 | 0.5767 | 0.00678 | -0.0224 | 85.059
5.5 | 0.6852 | 0.00732 | -0.0227 | 93.6066
6 | 0.7383 | 0.00771 | -0.0226 | 95.7588
6.5 | 0.7915 | 0.00803 | -0.0225 | 98.5679
7 | 0.8444 | 0.00835 | -0.0225 | 101.1257
7.5 | 0.8964 | 0.00876 | -0.0222 | 102.3288
8 | 0.9468 | 0.00929 | -0.0217 | 101.916
8.5 | 0.997 | 0.0098 | -0.0212 | 101.7347
9 | 1.0475 | 0.01021 | -0.0208 | 102.5955
9.5 | 1.0968 | 0.0107 | -0.0202 | 102.5047
10 | 1.1449 | 0.01124 | -0.0194 | 101.8594
10.5 | 1.1911 | 0.01189 | -0.0182 | 100.1766
11 | 1.2342 | 0.01267 | -0.0165 | 97.4112
11.5 | 1.2697 | 0.01371 | -0.0134 | 92.6112
12 | 1.3192 | 0.01447 | -0.0133 | 91.1679
12.5 | 1.363 | 0.01514 | -0.0121 | 90.0264
13 | 1.4043 | 0.01592 | -0.0105 | 88.2098
13.5 | 1.4408 | 0.01691 | -0.0081 | 85.204
14 | 1.4676 | 0.01801 | -0.0039 | 81.4881
14.5 | 1.4938 | 0.01915 | -0.0001 | 78.0052
15 | 1.518 | 0.0205 | 0.0037 | 74.0488
15.5 | 1.5393 | 0.0221 | 0.0075 | 69.6516
16 | 1.5529 | 0.02433 | 0.0117 | 63.8266
16.5 | 1.5685 | 0.02645 | 0.0152 | 59.3006
17 | 1.5708 | 0.02972 | 0.0192 | 52.8533
17.5 | 1.5716 | 0.03331 | 0.0225 | 47.181
18 | 1.5701 | 0.03738 | 0.025 | 42.0037
18.5 | 1.5536 | 0.04335 | 0.0268 | 35.8385
19 | 1.5244 | 0.05163 | 0.0265 | 29.5255
19.5 | 1.4982 | 0.06112 | 0.0234 | 24.5124
20 | 1.4433 | 0.07762 | 0.0143 | 18.5944

## 83. Re 6M Mach 0.10 (1)
BIGFOIL.COM POLAR EXPORT
NACA66A110
NACA66A110 |  |  |  | Cl Max: | 0.882 | at alpha= | 9 | deg
JavaFoil+Calcfoil stall+Eppler ext transition |  |  |  | L/D Max: | 107.959 | at alpha= | 7 | deg
Re: | 6000000 |  |  | Cd Min: | 0.00303 | at alpha= | -1 | deg
Mach: | 0.1 |  |  | Cl=0 at alpha= | -0.80509 | deg
|  |  |  | @ Cl=0.1, Cd= | 0.0030307
|  |  |  | @ Cl=0.4, Cd= | 0.0059837
|  |  |  | @ Cl=0.6, Cd= | 0.09861
alpha (deg) | Cl | Cd | Cm | Cl/Cd
-13.5 | -0.502 | 0.09088 | 0 | -5.522
-13 | -0.522 | 0.08615 | 0 | -6.061
-12.5 | -0.54 | 0.08409 | -0.001 | -6.425
-12 | -0.557 | 0.07856 | -0.001 | -7.094
-11.5 | -0.572 | 0.07289 | -0.001 | -7.853
-11 | -0.584 | 0.06931 | -0.002 | -8.425
-10.5 | -0.592 | 0.06459 | -0.002 | -9.166
-10 | -0.596 | 0.06093 | -0.002 | -9.785
-9.5 | -0.597 | 0.05651 | -0.003 | -10.56
-9 | -0.595 | 0.0514 | -0.004 | -11.566
-8.5 | -0.718 | 0.00787 | -0.007 | -91.268
-8 | -0.7 | 0.00803 | -0.008 | -87.23
-7.5 | -0.676 | 0.0082 | -0.009 | -82.435
-7 | -0.646 | 0.00785 | -0.01 | -82.184
-6.5 | -0.61 | 0.0075 | -0.01 | -81.341
-6 | -0.569 | 0.00723 | -0.011 | -78.719
-5.5 | -0.524 | 0.007 | -0.012 | -74.908
-5 | -0.476 | 0.00668 | -0.013 | -71.184
-4.5 | -0.424 | 0.00645 | -0.013 | -65.763
-4 | -0.37 | 0.0063 | -0.014 | -58.718
-3.5 | -0.314 | 0.0061 | -0.015 | -51.439
-3 | -0.257 | 0.00587 | -0.016 | -43.74
-2.5 | -0.199 | 0.00556 | -0.016 | -35.788
-2 | -0.141 | 0.00543 | -0.017 | -25.885
-1.5 | -0.082 | 0.00524 | -0.018 | -15.607
-1 | -0.023 | 0.00303 | -0.019 | -7.519
-0.5 | 0.036 | 0.00303 | -0.019 | 11.999
0 | 0.096 | 0.00303 | -0.02 | 31.492
0.5 | 0.155 | 0.00304 | -0.021 | 50.89
1 | 0.214 | 0.00304 | -0.022 | 70.166
1.5 | 0.272 | 0.00353 | -0.022 | 77.023
2 | 0.331 | 0.00578 | -0.023 | 57.225
2.5 | 0.388 | 0.00595 | -0.024 | 65.239
3 | 0.445 | 0.00611 | -0.025 | 72.888
3.5 | 0.502 | 0.0063 | -0.026 | 79.639
4 | 0.557 | 0.00604 | -0.026 | 92.142
4.5 | 0.609 | 0.00622 | -0.027 | 97.844
5 | 0.658 | 0.00644 | -0.028 | 102.124
5.5 | 0.704 | 0.00673 | -0.029 | 104.517
6 | 0.746 | 0.00691 | -0.029 | 107.854
6.5 | 0.783 | 0.00729 | -0.03 | 107.48
7 | 0.815 | 0.00755 | -0.031 | 107.959
7.5 | 0.842 | 0.00939 | -0.031 | 89.641
8 | 0.862 | 0.00981 | -0.032 | 87.891
8.5 | 0.876 | 0.01034 | -0.033 | 84.683
9 | 0.882 | 0.01084 | -0.033 | 81.35
9.5 | 0.881 | 0.0114 | -0.034 | 77.235
10 | 0.717 | 0.05918 | -0.019 | 12.119
10.5 | 0.707 | 0.06511 | -0.017 | 10.856
11 | 0.694 | 0.06914 | -0.018 | 10.031
11.5 | 0.67 | 0.07326 | -0.018 | 9.142
12 | 0.642 | 0.07835 | -0.018 | 8.199
12.5 | 0.612 | 0.08329 | -0.018 | 7.352
13 | 0.581 | 0.08797 | -0.019 | 6.604
13.5 | 0.548 | 0.09468 | -0.019 | 5.789
14 | 0.516 | 0.09861 | -0.019 | 5.228

## 84. Re 6M Mach 0.10 (2)
BIGFOIL.COM POLAR EXPORT
NACA66A110
NACA66A110 |  |  |  | Cl Max: | 1.5327 | at alpha= | 16.5 | deg
XFOIL ncrit=9 |  |  |  | L/D Max: | 101.876 | at alpha= | 7.5 | deg
Re: | 6000000 |  |  | Cd Min: | 0.2414 | at alpha= | -20 | deg
Mach: | 0.1 |  |  | Cl=0 at alpha= | -0.86798 | deg
|  |  |  | @ Cl=0.1, Cd= | 0.0029184
|  |  |  | @ Cl=0.4, Cd= | 0.0060517
|  |  |  | @ Cl=0.6, Cd= | 0.0069061
alpha (deg) | Cl | Cd | Cm | Cl/Cd
-20 | -0.75 | 0.2414 | 0.0474 | -3.1069
-19.5 | -0.7337 | 0.23471 | 0.0431 | -3.126
-19 | -0.7243 | 0.22212 | 0.0384 | -3.2608
-18.5 | -0.7079 | 0.21573 | 0.0341 | -3.2814
-18 | -0.6902 | 0.21028 | 0.0301 | -3.2823
-17.5 | -0.6748 | 0.20315 | 0.0259 | -3.3217
-17 | -1.2056 | 0.05572 | -0.0536 | -21.6368
-16 | -1.3244 | 0.03384 | -0.0555 | -39.1371
-15.5 | -1.3575 | 0.02804 | -0.0497 | -48.413
-15 | -1.3702 | 0.02431 | -0.0428 | -56.3636
-14.5 | -1.3656 | 0.02199 | -0.0362 | -62.101
-14 | -1.3414 | 0.01955 | -0.0327 | -68.6138
-13.5 | -1.3102 | 0.01805 | -0.0294 | -72.5873
-13 | -1.2732 | 0.01663 | -0.027 | -76.5604
-12.5 | -1.2318 | 0.01544 | -0.0252 | -79.7798
-12 | -1.1878 | 0.01438 | -0.0237 | -82.6008
-11.5 | -1.1416 | 0.01345 | -0.0226 | -84.8773
-11 | -1.0934 | 0.0127 | -0.0217 | -86.0945
-10.5 | -1.043 | 0.01213 | -0.0211 | -85.9852
-10 | -0.9922 | 0.01157 | -0.0206 | -85.7563
-9.5 | -0.9446 | 0.01046 | -0.0196 | -90.3059
-9 | -0.894 | 0.00975 | -0.019 | -91.6923
-8.5 | -0.8417 | 0.0092 | -0.0187 | -91.4891
-8 | -0.7887 | 0.00876 | -0.0185 | -90.0342
-7.5 | -0.735 | 0.00833 | -0.0184 | -88.2353
-6.5 | -0.6273 | 0.00747 | -0.0183 | -83.9759
-6 | -0.5727 | 0.00713 | -0.0183 | -80.3226
-5.5 | -0.5174 | 0.00684 | -0.0185 | -75.6433
-5 | -0.4617 | 0.00661 | -0.0188 | -69.8487
-4.5 | -0.4063 | 0.00627 | -0.019 | -64.8006
-4 | -0.3501 | 0.00607 | -0.0193 | -57.6771
-3.5 | -0.2938 | 0.00586 | -0.0197 | -50.1365
-3 | -0.2373 | 0.00566 | -0.0201 | -41.9258
-2.5 | -0.1805 | 0.00551 | -0.0206 | -32.7586
-2 | -0.1238 | 0.00533 | -0.021 | -23.227
-1 | -0.0141 | 0.0044 | -0.0215 | -3.2045
-0.5 | 0.0393 | 0.00361 | -0.0217 | 10.8864
0 | 0.0932 | 0.00291 | -0.0219 | 32.0275
0.5 | 0.1501 | 0.00298 | -0.0224 | 50.3691
1.5 | 0.2513 | 0.00482 | -0.0217 | 52.1369
2 | 0.3035 | 0.00547 | -0.0215 | 55.4845
2.5 | 0.3576 | 0.0059 | -0.0215 | 60.6102
3 | 0.4135 | 0.0061 | -0.0218 | 67.7869
3.5 | 0.4691 | 0.00634 | -0.022 | 73.9905
4 | 0.5247 | 0.00654 | -0.0223 | 80.2294
4.5 | 0.5797 | 0.00681 | -0.0224 | 85.1248
5 | 0.6346 | 0.00707 | -0.0225 | 89.7595
5.5 | 0.689 | 0.00736 | -0.0225 | 93.6141
6 | 0.7421 | 0.00779 | -0.0223 | 95.2632
6.5 | 0.7961 | 0.00807 | -0.0223 | 98.6493
7 | 0.8494 | 0.00842 | -0.0221 | 100.8789
7.5 | 0.9016 | 0.00885 | -0.0217 | 101.8757
8 | 0.9512 | 0.00952 | -0.0209 | 99.916
8.5 | 1.0031 | 0.0099 | -0.0205 | 101.3232
9 | 1.0538 | 0.01036 | -0.0199 | 101.7181
9.5 | 1.1033 | 0.0109 | -0.0191 | 101.2202
10 | 1.1515 | 0.01149 | -0.0181 | 100.2176
10.5 | 1.1975 | 0.01223 | -0.0167 | 97.915
11 | 1.2381 | 0.01335 | -0.0143 | 92.7416
11.5 | 1.2779 | 0.01407 | -0.0117 | 90.8244
12 | 1.3266 | 0.01492 | -0.0112 | 88.9142
12.5 | 1.3695 | 0.01574 | -0.0095 | 87.0076
13 | 1.4089 | 0.01675 | -0.0073 | 84.1134
13.5 | 1.4392 | 0.01797 | -0.0035 | 80.089
14 | 1.463 | 0.01937 | 0.0012 | 75.5292
14.5 | 1.4866 | 0.02083 | 0.0054 | 71.3682
15 | 1.5071 | 0.02256 | 0.0096 | 66.8041
15.5 | 1.5228 | 0.0247 | 0.0138 | 61.6518
16 | 1.5262 | 0.02786 | 0.0187 | 54.781
16.5 | 1.5327 | 0.03091 | 0.0224 | 49.5859
17 | 1.5196 | 0.03585 | 0.0263 | 42.3877
17.5 | 1.5032 | 0.04159 | 0.0287 | 36.1433
18 | 1.483 | 0.0485 | 0.0293 | 30.5773
18.5 | 1.4405 | 0.05959 | 0.0264 | 24.1735
19 | 1.3763 | 0.07764 | 0.016 | 17.7267

## 85. Re 6M Mach 0.25 (1)
BIGFOIL.COM POLAR EXPORT
NACA66A110
NACA66A110 |  |  |  | Cl Max: | 0.832 | at alpha= | 8 | deg
JavaFoil+Calcfoil stall+Eppler ext transition |  |  |  | L/D Max: | 106.065 | at alpha= | 6 | deg
Re: | 6000000 |  |  | Cd Min: | 0.00303 | at alpha= | 0 | deg
Mach: | 0.25 |  |  | Cl=0 at alpha= | -0.80833 | deg
|  |  |  | @ Cl=0.1, Cd= | 0.0030303
|  |  |  | @ Cl=0.4, Cd= | 0.09475
|  |  |  | @ Cl=0.6, Cd= | 0.09475
alpha (deg) | Cl | Cd | Cm | Cl/Cd
-12.5 | -0.283 | 0.08289 | -0.001 | -3.408
-12 | -0.337 | 0.07801 | -0.001 | -4.326
-11.5 | -0.386 | 0.07595 | -0.001 | -5.087
-11 | -0.43 | 0.07236 | -0.002 | -5.944
-10.5 | -0.468 | 0.06603 | -0.002 | -7.089
-10 | -0.498 | 0.06315 | -0.002 | -7.892
-9.5 | -0.522 | 0.05991 | -0.003 | -8.708
-9 | -0.538 | 0.05526 | -0.003 | -9.728
-8.5 | -0.545 | 0.0513 | -0.004 | -10.622
-8 | -0.544 | 0.04835 | -0.004 | -11.243
-7.5 | -0.659 | 0.00894 | -0.009 | -73.726
-7 | -0.641 | 0.00815 | -0.01 | -78.565
-6.5 | -0.612 | 0.00774 | -0.011 | -79
-6 | -0.575 | 0.00737 | -0.011 | -78.042
-5.5 | -0.533 | 0.00714 | -0.012 | -74.662
-5 | -0.485 | 0.00685 | -0.013 | -70.855
-4.5 | -0.434 | 0.00662 | -0.014 | -65.567
-4 | -0.379 | 0.00639 | -0.014 | -59.342
-3.5 | -0.322 | 0.00616 | -0.015 | -52.239
-3 | -0.263 | 0.00576 | -0.016 | -45.773
-2.5 | -0.204 | 0.00562 | -0.017 | -36.364
-2 | -0.144 | 0.0054 | -0.018 | -26.724
-1.5 | -0.084 | 0.00527 | -0.018 | -15.939
-1 | -0.023 | 0.00304 | -0.019 | -7.708
-0.5 | 0.037 | 0.00305 | -0.02 | 12.261
0 | 0.098 | 0.00303 | -0.021 | 32.387
0.5 | 0.159 | 0.00304 | -0.022 | 52.316
1 | 0.219 | 0.00305 | -0.022 | 71.951
1.5 | 0.28 | 0.00357 | -0.023 | 78.423
2 | 0.339 | 0.0058 | -0.024 | 58.511
2.5 | 0.399 | 0.00604 | -0.025 | 66.028
3 | 0.457 | 0.00624 | -0.025 | 73.295
3.5 | 0.515 | 0.0064 | -0.026 | 80.467
4 | 0.571 | 0.00606 | -0.027 | 94.21
4.5 | 0.623 | 0.00629 | -0.028 | 99.011
5 | 0.672 | 0.00649 | -0.029 | 103.509
5.5 | 0.716 | 0.0068 | -0.029 | 105.215
6 | 0.754 | 0.00711 | -0.03 | 106.065
6.5 | 0.787 | 0.00896 | -0.031 | 87.827
7 | 0.811 | 0.00942 | -0.032 | 86.068
7.5 | 0.827 | 0.00982 | -0.032 | 84.195
8 | 0.832 | 0.01029 | -0.033 | 80.915
8.5 | 0.674 | 0.0505 | -0.018 | 13.339
9 | 0.66 | 0.05495 | -0.017 | 12.014
9.5 | 0.639 | 0.0599 | -0.017 | 10.675
10 | 0.611 | 0.06292 | -0.017 | 9.718
10.5 | 0.575 | 0.06775 | -0.017 | 8.488
11 | 0.53 | 0.07166 | -0.017 | 7.398
11.5 | 0.467 | 0.07733 | -0.018 | 6.039
12 | 0.398 | 0.08118 | -0.019 | 4.903
12.5 | 0.322 | 0.0862 | -0.019 | 3.741
13 | 0.238 | 0.09475 | -0.019 | 2.508

## 86. Re 6M Mach 0.25 (2)
BIGFOIL.COM POLAR EXPORT
NACA66A110
NACA66A110 |  |  |  | Cl Max: | 1.2458 | at alpha= | 11.5 | deg
XFOIL ncrit=9 |  |  |  | L/D Max: | 99.095 | at alpha= | 7 | deg
Re: | 6000000 |  |  | Cd Min: | 0.19233 | at alpha= | 16.5 | deg
Mach: | 0.25 |  |  | Cl=0 at alpha= | -99 | deg
|  |  |  | @ Cl=0.1, Cd= | 0.0029146
|  |  |  | @ Cl=0.4, Cd= | 0.0060775
|  |  |  | @ Cl=0.6, Cd= | 0.0069665
alpha (deg) | Cl | Cd | Cm | Cl/Cd
0 | 0.0961 | 0.00291 | -0.0226 | 33.0241
0.5 | 0.1549 | 0.00298 | -0.0231 | 51.9799
1 | 0.2064 | 0.00399 | -0.0226 | 51.7293
1.5 | 0.2579 | 0.0049 | -0.0221 | 52.6327
2 | 0.3113 | 0.00557 | -0.0218 | 55.8887
2.5 | 0.3673 | 0.00597 | -0.0217 | 61.5243
3 | 0.4251 | 0.00616 | -0.022 | 69.0097
3.5 | 0.4823 | 0.00642 | -0.0221 | 75.1246
4 | 0.54 | 0.00664 | -0.0222 | 81.3253
4.5 | 0.5965 | 0.00695 | -0.0221 | 85.8273
5 | 0.6537 | 0.00722 | -0.022 | 90.5402
5.5 | 0.7098 | 0.00756 | -0.0217 | 93.8889
6 | 0.7652 | 0.00801 | -0.0211 | 95.5306
6.5 | 0.8209 | 0.00839 | -0.0206 | 97.8427
7 | 0.876 | 0.00884 | -0.0198 | 99.095
7.5 | 0.9275 | 0.00963 | -0.0183 | 96.3136
8 | 0.9816 | 0.01015 | -0.0172 | 96.7094
8.5 | 1.0341 | 0.01081 | -0.0158 | 95.6614
9.5 | 1.1348 | 0.01253 | -0.0119 | 90.5666
10 | 1.1753 | 0.01452 | -0.0085 | 80.9435
10.5 | 1.2164 | 0.01636 | -0.0051 | 74.3521
11 | 1.245 | 0.01909 | 0 | 65.2174
11.5 | 1.2458 | 0.02556 | 0.007 | 48.7402
12 | 1.1811 | 0.03542 | 0.0202 | 33.3456
12.5 | 1.1041 | 0.04564 | 0.0291 | 24.1915
13 | 1.0483 | 0.05547 | 0.031 | 18.8985
13.5 | 0.9865 | 0.06908 | 0.0257 | 14.2805
14 | 0.9212 | 0.09615 | 0.0054 | 9.5809
15 | 0.7549 | 0.16168 | -0.0313 | 4.6691
15.5 | 0.7525 | 0.17544 | -0.0379 | 4.2892
16 | 0.7609 | 0.18573 | -0.0432 | 4.0968
16.5 | 0.7779 | 0.19233 | -0.0473 | 4.0446

## 87. Re 6M Mach 0.50 (1)
BIGFOIL.COM POLAR EXPORT
NACA66A110
NACA66A110 |  |  |  | Cl Max: | 1.094 | at alpha= | 20 | deg
JavaFoil+Calcfoil stall+Eppler ext transition |  |  |  | L/D Max: | 91.39 | at alpha= | 3.5 | deg
Re: | 6000000 |  |  | Cd Min: | 0.00302 | at alpha= | 0 | deg
Mach: | 0.5 |  |  | Cl=0 at alpha= | -0.80882 | deg
|  |  |  | @ Cl=0.1, Cd= | 0.0030215
|  |  |  | @ Cl=0.4, Cd= | 0.04146
|  |  |  | @ Cl=0.6, Cd= | 0.067053
alpha (deg) | Cl | Cd | Cm | Cl/Cd
-20 | -1.023 | 0.15608 | 0.006 | -6.552
-19.5 | -1.001 | 0.15103 | 0.005 | -6.625
-19 | -0.972 | 0.14566 | 0.005 | -6.672
-18.5 | -0.943 | 0.14295 | 0.004 | -6.599
-18 | -0.917 | 0.13694 | 0.004 | -6.697
-17.5 | -0.891 | 0.13262 | 0.003 | -6.721
-17 | -0.867 | 0.12887 | 0.003 | -6.729
-16.5 | -0.84 | 0.12157 | 0.003 | -6.906
-16 | -0.811 | 0.11742 | 0.002 | -6.909
-15.5 | -0.785 | 0.11374 | 0.002 | -6.904
-15 | -0.76 | 0.10179 | 0.001 | -7.461
-14.5 | -0.733 | 0.10741 | 0.001 | -6.824
-14 | -0.706 | 0.10152 | 0 | -6.956
-13.5 | -0.68 | 0.09314 | 0 | -7.304
-13 | -0.655 | 0.0841 | 0 | -7.79
-12.5 | -0.631 | 0.07714 | -0.001 | -8.177
-12 | -0.609 | 0.06831 | -0.002 | -8.921
-11.5 | -0.573 | 0.08317 | -0.002 | -6.888
-11 | -0.546 | 0.07439 | -0.002 | -7.344
-10.5 | -0.52 | 0.06683 | -0.002 | -7.782
-10 | -0.495 | 0.06113 | -0.003 | -8.098
-9.5 | -0.473 | 0.05332 | -0.004 | -8.872
-9 | -0.539 | 0.01138 | -0.007 | -47.395
-8.5 | -0.413 | 0.05537 | -0.004 | -7.456
-8 | -0.386 | 0.05392 | -0.004 | -7.152
-7.5 | -0.359 | 0.0482 | -0.005 | -7.454
-7 | -0.333 | 0.04419 | -0.005 | -7.537
-6.5 | -0.378 | 0.00907 | -0.012 | -41.727
-6 | -0.279 | 0.04182 | -0.006 | -6.662
-5.5 | -0.412 | 0.03822 | -0.006 | -10.777
-5 | -0.507 | 0.00689 | -0.014 | -73.555
-4.5 | -0.469 | 0.0065 | -0.015 | -72.236
-4 | -0.416 | 0.00663 | -0.016 | -62.78
-3.5 | -0.356 | 0.00633 | -0.017 | -56.261
-3 | -0.293 | 0.00604 | -0.018 | -48.482
-2.5 | -0.227 | 0.00578 | -0.019 | -39.335
-2 | -0.161 | 0.00555 | -0.02 | -29.017
-1.5 | -0.094 | 0.00542 | -0.021 | -17.323
-1 | -0.026 | 0.00304 | -0.021 | -8.604
-0.5 | 0.042 | 0.00303 | -0.022 | 13.788
0 | 0.11 | 0.00302 | -0.023 | 36.283
0.5 | 0.178 | 0.00304 | -0.024 | 58.457
1 | 0.245 | 0.00305 | -0.025 | 80.338
1.5 | 0.312 | 0.0037 | -0.026 | 84.522
2 | 0.379 | 0.00557 | -0.027 | 68.046
2.5 | 0.444 | 0.00581 | -0.028 | 76.475
3 | 0.508 | 0.00601 | -0.028 | 84.523
3.5 | 0.57 | 0.00623 | -0.029 | 91.39
4 | 0.627 | 0.00787 | -0.03 | 79.672
4.5 | 0.674 | 0.00826 | -0.031 | 81.52
5 | 0.704 | 0.00879 | -0.032 | 80.122
5.5 | 0.699 | 0.0094 | -0.033 | 74.357
6 | 0.364 | 0.04065 | -0.015 | 8.95
6.5 | 0.39 | 0.04415 | -0.016 | 8.839
7 | 0.514 | 0.01079 | -0.035 | 47.584
7.5 | 0.444 | 0.04722 | -0.018 | 9.406
8 | 0.47 | 0.05226 | -0.017 | 8.985
8.5 | 0.496 | 0.05647 | -0.018 | 8.781
9 | 0.64 | 0.0129 | -0.038 | 49.6
9.5 | 0.669 | 0.01401 | -0.039 | 47.731
10 | 0.578 | 0.06159 | -0.022 | 9.383
10.5 | 0.602 | 0.06755 | -0.021 | 8.917
11 | 0.628 | 0.07656 | -0.021 | 8.198
11.5 | 0.656 | 0.07534 | -0.023 | 8.704
12 | 0.688 | 0.07171 | -0.026 | 9.598
12.5 | 0.71 | 0.07982 | -0.025 | 8.889
13 | 0.733 | 0.08789 | -0.024 | 8.345
13.5 | 0.759 | 0.09755 | -0.024 | 7.778
14 | 0.785 | 0.10375 | -0.025 | 7.569
14.5 | 0.811 | 0.09827 | -0.026 | 8.254
15 | 0.836 | 0.10639 | -0.026 | 7.861
15.5 | 0.861 | 0.11621 | -0.026 | 7.413
16 | 0.89 | 0.12053 | -0.028 | 7.38
16.5 | 0.917 | 0.12859 | -0.029 | 7.128
17 | 0.94 | 0.12893 | -0.028 | 7.289
17.5 | 0.965 | 0.13025 | -0.029 | 7.412
18 | 0.993 | 0.1364 | -0.03 | 7.279
18.5 | 1.022 | 0.13947 | -0.032 | 7.331
19 | 1.043 | 0.14516 | -0.031 | 7.187
19.5 | 1.068 | 0.1499 | -0.032 | 7.128
20 | 1.094 | 0.15153 | -0.033 | 7.22

## 88. Re 6M Mach 0.50 (2)
BIGFOIL.COM POLAR EXPORT
NACA66A110
NACA66A110 |  |  |  | Cl Max: | 0.9576 | at alpha= | 20 | deg
XFOIL ncrit=9 |  |  |  | L/D Max: | 88.1159 | at alpha= | 5 | deg
Re: | 6000000 |  |  | Cd Min: | 0.28299 | at alpha= | 20 | deg
Mach: | 0.5 |  |  | Cl=0 at alpha= | -0.90397 | deg
|  |  |  | @ Cl=0.1, Cd= | 0.0030848
|  |  |  | @ Cl=0.4, Cd= | 0.0061886
|  |  |  | @ Cl=0.6, Cd= | 0.0071735
alpha (deg) | Cl | Cd | Cm | Cl/Cd
-20 | -0.8319 | 0.27016 | 0.0625 | -3.0793
-19.5 | -0.8104 | 0.26189 | 0.0572 | -3.0944
-19 | -0.7881 | 0.25326 | 0.0521 | -3.1118
-18.5 | -0.7665 | 0.24456 | 0.0469 | -3.1342
-18 | -0.7453 | 0.23575 | 0.0418 | -3.1614
-17.5 | -0.7261 | 0.22638 | 0.0365 | -3.2074
-17 | -0.706 | 0.21727 | 0.0314 | -3.2494
-16.5 | -0.6859 | 0.20851 | 0.0265 | -3.2895
-15.5 | -0.6471 | 0.1908 | 0.0166 | -3.3915
-14.5 | -0.61 | 0.17319 | 0.007 | -3.5221
-13.5 | -0.582 | 0.15402 | -0.003 | -3.7787
-12.5 | -0.5521 | 0.13707 | -0.0122 | -4.0279
-12 | -0.5327 | 0.12642 | -0.0204 | -4.2137
-11.5 | -0.5265 | 0.11726 | -0.0246 | -4.49
-11 | -0.5222 | 0.10753 | -0.0296 | -4.8563
-10.5 | -0.5194 | 0.09782 | -0.0347 | -5.3098
-10 | -0.5173 | 0.08851 | -0.0398 | -5.8445
-9.5 | -0.5227 | 0.07823 | -0.0459 | -6.6816
-9 | -0.5403 | 0.06568 | -0.0549 | -8.2262
-8.5 | -0.5678 | 0.05351 | -0.0646 | -10.6111
-8 | -0.6007 | 0.04604 | -0.0642 | -13.0474
-7.5 | -0.6299 | 0.04035 | -0.0578 | -15.6109
-7 | -0.6368 | 0.03364 | -0.0525 | -18.9298
-6.5 | -0.6357 | 0.02599 | -0.0463 | -24.4594
-6 | -0.6208 | 0.01807 | -0.0397 | -34.3553
-5.5 | -0.592 | 0.01008 | -0.0338 | -58.7302
-5 | -0.5355 | 0.00814 | -0.0302 | -65.7862
-4.5 | -0.4724 | 0.00723 | -0.028 | -65.3389
-4 | -0.4075 | 0.00661 | -0.0265 | -61.649
-3.5 | -0.3405 | 0.00628 | -0.0258 | -54.2197
-3 | -0.2736 | 0.00597 | -0.0255 | -45.8291
-2.5 | -0.2069 | 0.00573 | -0.0254 | -36.1082
-2 | -0.1402 | 0.00554 | -0.0256 | -25.3069
-1.5 | -0.0738 | 0.00532 | -0.0259 | -13.8722
-1 | -0.0116 | 0.00472 | -0.0258 | -2.4576
0 | 0.1092 | 0.00295 | -0.0256 | 37.0169
0.5 | 0.1764 | 0.003 | -0.0262 | 58.8
1 | 0.2313 | 0.00412 | -0.025 | 56.1408
1.5 | 0.2849 | 0.00525 | -0.0235 | 54.2667
2 | 0.3436 | 0.00598 | -0.0225 | 57.4582
2.5 | 0.4085 | 0.00622 | -0.0224 | 65.6752
3 | 0.4735 | 0.0065 | -0.022 | 72.8462
4 | 0.6031 | 0.00719 | -0.0203 | 83.8804
4.5 | 0.6679 | 0.0076 | -0.0189 | 87.8816
5 | 0.7296 | 0.00828 | -0.0164 | 88.1159
5.5 | 0.7859 | 0.0094 | -0.0126 | 83.6064
6 | 0.8311 | 0.01227 | -0.007 | 67.7343
6.5 | 0.865 | 0.01942 | -0.0011 | 44.5417
7 | 0.8684 | 0.02763 | 0.0077 | 31.4296
7.5 | 0.8549 | 0.03517 | 0.0167 | 24.3076
8 | 0.8235 | 0.04102 | 0.0267 | 20.0756
8.5 | 0.7887 | 0.04728 | 0.0328 | 16.6815
9 | 0.7485 | 0.05575 | 0.0337 | 13.426
9.5 | 0.7214 | 0.06601 | 0.0283 | 10.9286
10 | 0.7047 | 0.08171 | 0.0146 | 8.6244
10.5 | 0.6922 | 0.09474 | 0.0062 | 7.3063
11 | 0.6899 | 0.10572 | -0.0002 | 6.5257
11.5 | 0.69 | 0.11669 | -0.0064 | 5.9131
12 | 0.6895 | 0.12841 | -0.013 | 5.3695
12.5 | 0.6955 | 0.13911 | -0.0188 | 4.9996
13 | 0.7037 | 0.14985 | -0.0245 | 4.696
13.5 | 0.7143 | 0.16041 | -0.0302 | 4.453
14 | 0.7275 | 0.17048 | -0.0356 | 4.2674
14.5 | 0.7429 | 0.18041 | -0.0409 | 4.1178
15 | 0.7617 | 0.18901 | -0.0459 | 4.0299
15.5 | 0.7799 | 0.19799 | -0.0511 | 3.9391
16 | 0.7971 | 0.20777 | -0.0565 | 3.8365
16.5 | 0.8132 | 0.21936 | -0.0622 | 3.7071
17 | 0.8312 | 0.22904 | -0.0677 | 3.6291
17.5 | 0.8532 | 0.23788 | -0.0728 | 3.5867
18 | 0.874 | 0.24666 | -0.078 | 3.5433
18.5 | 0.8955 | 0.25454 | -0.0832 | 3.5181
19 | 0.916 | 0.26435 | -0.0887 | 3.4651
19.5 | 0.9369 | 0.27344 | -0.0941 | 3.4263
20 | 0.9576 | 0.28299 | -0.0996 | 3.3839

## 89. Re 7M Mach 0.00 (1)
BIGFOIL.COM POLAR EXPORT
NACA66A110
NACA66A110 |  |  |  | Cl Max: | 0.895 | at alpha= | 9.5 | deg
JavaFoil+Calcfoil stall+Eppler ext transition |  |  |  | L/D Max: | 111.993 | at alpha= | 6.5 | deg
Re: | 7000000 |  |  | Cd Min: | 0.00299 | at alpha= | 0.5 | deg
Mach: | 0 |  |  | Cl=0 at alpha= | -0.80509 | deg
|  |  |  | @ Cl=0.1, Cd= | 0.0029991
|  |  |  | @ Cl=0.4, Cd= | 0.0058318
|  |  |  | @ Cl=0.6, Cd= | 0.10277
alpha (deg) | Cl | Cd | Cm | Cl/Cd
-14 | -0.518 | 0.09566 | 0 | -5.414
-13.5 | -0.536 | 0.09274 | 0 | -5.778
-13 | -0.553 | 0.08533 | 0 | -6.485
-12.5 | -0.568 | 0.08339 | -0.001 | -6.809
-12 | -0.582 | 0.07588 | -0.001 | -7.674
-11.5 | -0.594 | 0.07187 | -0.001 | -8.259
-11 | -0.602 | 0.06829 | -0.002 | -8.81
-10.5 | -0.607 | 0.06367 | -0.002 | -9.527
-10 | -0.608 | 0.0598 | -0.003 | -10.162
-9.5 | -0.607 | 0.05519 | -0.003 | -10.991
-9 | -0.737 | 0.00952 | -0.006 | -77.407
-8.5 | -0.724 | 0.00814 | -0.007 | -88.947
-8 | -0.703 | 0.00832 | -0.008 | -84.51
-7.5 | -0.677 | 0.00804 | -0.009 | -84.188
-7 | -0.646 | 0.00762 | -0.009 | -84.746
-6.5 | -0.609 | 0.00726 | -0.01 | -83.857
-6 | -0.568 | 0.00702 | -0.011 | -80.92
-5.5 | -0.522 | 0.00679 | -0.012 | -76.968
-5 | -0.474 | 0.00654 | -0.012 | -72.404
-4.5 | -0.422 | 0.00632 | -0.013 | -66.858
-4 | -0.368 | 0.00611 | -0.014 | -60.29
-3.5 | -0.312 | 0.00596 | -0.015 | -52.435
-3 | -0.255 | 0.00574 | -0.016 | -44.492
-2.5 | -0.198 | 0.00561 | -0.016 | -35.279
-2 | -0.14 | 0.00525 | -0.017 | -26.651
-1.5 | -0.081 | 0.00513 | -0.018 | -15.872
-1 | -0.023 | 0.00344 | -0.019 | -6.591
-0.5 | 0.036 | 0.003 | -0.019 | 12.079
0 | 0.095 | 0.003 | -0.02 | 31.69
0.5 | 0.154 | 0.00299 | -0.021 | 51.519
1 | 0.212 | 0.00343 | -0.022 | 61.847
1.5 | 0.271 | 0.00376 | -0.022 | 72.028
2 | 0.329 | 0.00408 | -0.023 | 80.637
2.5 | 0.386 | 0.00579 | -0.024 | 66.684
3 | 0.443 | 0.00596 | -0.025 | 74.392
3.5 | 0.499 | 0.00614 | -0.025 | 81.329
4 | 0.554 | 0.00639 | -0.026 | 86.767
4.5 | 0.606 | 0.00605 | -0.027 | 100.108
5 | 0.655 | 0.00621 | -0.028 | 105.492
5.5 | 0.702 | 0.00647 | -0.028 | 108.393
6 | 0.744 | 0.00674 | -0.029 | 110.356
6.5 | 0.782 | 0.00698 | -0.03 | 111.993
7 | 0.815 | 0.00735 | -0.031 | 110.932
7.5 | 0.843 | 0.00909 | -0.031 | 92.779
8 | 0.865 | 0.00944 | -0.032 | 91.64
8.5 | 0.881 | 0.0099 | -0.033 | 89.019
9 | 0.891 | 0.01041 | -0.033 | 85.661
9.5 | 0.895 | 0.01094 | -0.034 | 81.809
10 | 0.887 | 0.01179 | -0.034 | 75.226
10.5 | 0.723 | 0.06352 | -0.018 | 11.385
11 | 0.713 | 0.06823 | -0.018 | 10.445
11.5 | 0.693 | 0.07156 | -0.018 | 9.682
12 | 0.67 | 0.07644 | -0.019 | 8.762
12.5 | 0.644 | 0.08096 | -0.019 | 7.953
13 | 0.616 | 0.08693 | -0.019 | 7.086
13.5 | 0.587 | 0.09164 | -0.019 | 6.408
14 | 0.558 | 0.09795 | -0.019 | 5.7
14.5 | 0.529 | 0.10277 | -0.02 | 5.15

## 90. Re 7M Mach 0.00 (2)
BIGFOIL.COM POLAR EXPORT
NACA66A110
NACA66A110 |  |  |  | Cl Max: | 1.5842 | at alpha= | 17.5 | deg
XFOIL ncrit=9 |  |  |  | L/D Max: | 107.04 | at alpha= | 9 | deg
Re: | 7000000 |  |  | Cd Min: | 0.07538 | at alpha= | 20 | deg
Mach: | 0 |  |  | Cl=0 at alpha= | -0.87384 | deg
|  |  |  | @ Cl=0.1, Cd= | 0.0029324
|  |  |  | @ Cl=0.4, Cd= | 0.0058868
|  |  |  | @ Cl=0.6, Cd= | 0.0067055
alpha (deg) | Cl | Cd | Cm | Cl/Cd
-19 | -1.3482 | 0.05831 | -0.0502 | -23.1212
-18.5 | -1.4117 | 0.04434 | -0.0561 | -31.8381
-18 | -1.4028 | 0.04066 | -0.0563 | -34.5007
-17.5 | -1.4017 | 0.03663 | -0.0555 | -38.2664
-17 | -1.44 | 0.02988 | -0.0514 | -48.1928
-16.5 | -1.4271 | 0.02771 | -0.0486 | -51.5013
-16 | -1.4091 | 0.02607 | -0.0456 | -54.0506
-15.5 | -1.4159 | 0.02294 | -0.039 | -61.7219
-15 | -1.4149 | 0.0204 | -0.0319 | -69.3578
-14.5 | -1.3838 | 0.01872 | -0.0295 | -73.9209
-14 | -1.3554 | 0.01708 | -0.0261 | -79.356
-13.5 | -1.318 | 0.01587 | -0.024 | -83.0498
-13 | -1.2775 | 0.01474 | -0.0224 | -86.6689
-12.5 | -1.2341 | 0.01376 | -0.0211 | -89.6875
-12 | -1.1882 | 0.01297 | -0.0202 | -91.6114
-11 | -1.0916 | 0.0117 | -0.0191 | -93.2991
-10.5 | -1.0412 | 0.01124 | -0.0188 | -92.6335
-10 | -0.9903 | 0.01074 | -0.0185 | -92.2067
-9.5 | -0.9414 | 0.00993 | -0.0179 | -94.8036
-9 | -0.891 | 0.00924 | -0.0175 | -96.4286
-8.5 | -0.8393 | 0.00872 | -0.0173 | -96.25
-8 | -0.7865 | 0.00829 | -0.0172 | -94.8733
-7.5 | -0.733 | 0.00794 | -0.0173 | -92.3174
-7 | -0.6788 | 0.00763 | -0.0175 | -88.9646
-6.5 | -0.6251 | 0.00722 | -0.0175 | -86.5789
-6 | -0.5709 | 0.00686 | -0.0177 | -83.2216
-5.5 | -0.5159 | 0.00659 | -0.0179 | -78.2853
-5 | -0.4604 | 0.00637 | -0.0183 | -72.2763
-4.5 | -0.4052 | 0.00608 | -0.0185 | -66.6447
-4 | -0.3493 | 0.00589 | -0.0189 | -59.3039
-3.5 | -0.293 | 0.00569 | -0.0194 | -51.4938
-3 | -0.2369 | 0.0055 | -0.0198 | -43.0727
-2.5 | -0.1803 | 0.00535 | -0.0203 | -33.7009
-2 | -0.124 | 0.0052 | -0.0208 | -23.8462
-1.5 | -0.0682 | 0.00491 | -0.0211 | -13.89
-1 | -0.0136 | 0.0044 | -0.0214 | -3.0909
-0.5 | 0.0403 | 0.00378 | -0.0217 | 10.6614
0 | 0.0928 | 0.00289 | -0.0219 | 32.1107
0.5 | 0.1471 | 0.00321 | -0.022 | 45.8255
1 | 0.1981 | 0.00409 | -0.0218 | 48.4352
1.5 | 0.2497 | 0.00484 | -0.0216 | 51.5909
2 | 0.3026 | 0.00539 | -0.0215 | 56.141
2.5 | 0.3569 | 0.00574 | -0.0216 | 62.1777
3 | 0.4127 | 0.00593 | -0.022 | 69.5953
3.5 | 0.4679 | 0.00616 | -0.0222 | 75.9578
4 | 0.5236 | 0.00635 | -0.0226 | 82.4567
4.5 | 0.5782 | 0.00661 | -0.0227 | 87.4735
5 | 0.633 | 0.00685 | -0.0229 | 92.4088
5.5 | 0.6872 | 0.00713 | -0.023 | 96.3815
6 | 0.7404 | 0.0075 | -0.0229 | 98.72
6.5 | 0.7943 | 0.00777 | -0.023 | 102.2265
7 | 0.8472 | 0.0081 | -0.023 | 104.5926
7.5 | 0.8992 | 0.00852 | -0.0227 | 105.5399
8.5 | 1.0013 | 0.00942 | -0.022 | 106.2951
9 | 1.0522 | 0.00983 | -0.0216 | 107.0397
9.5 | 1.1018 | 0.0103 | -0.0211 | 106.9709
10 | 1.1501 | 0.01086 | -0.0203 | 105.9024
10.5 | 1.1963 | 0.01158 | -0.0192 | 103.3074
11 | 1.2393 | 0.01251 | -0.0175 | 99.0647
11.5 | 1.2829 | 0.01311 | -0.0159 | 97.8566
12 | 1.3279 | 0.01372 | -0.0147 | 96.7857
12.5 | 1.3723 | 0.01438 | -0.0136 | 95.4312
13 | 1.4143 | 0.01515 | -0.012 | 93.3531
13.5 | 1.4527 | 0.01611 | -0.01 | 90.1738
14 | 1.4834 | 0.01713 | -0.0065 | 86.5966
14.5 | 1.509 | 0.01823 | -0.0023 | 82.7756
15 | 1.5331 | 0.01954 | 0.0017 | 78.4596
15.5 | 1.5551 | 0.02104 | 0.0055 | 73.9116
16 | 1.566 | 0.02344 | 0.0103 | 66.8089
16.5 | 1.5818 | 0.02548 | 0.014 | 62.0801
17 | 1.5834 | 0.02876 | 0.0183 | 55.0556
17.5 | 1.5842 | 0.03225 | 0.0219 | 49.1225
18 | 1.5825 | 0.03624 | 0.0246 | 43.6672
18.5 | 1.5638 | 0.04226 | 0.0267 | 37.0043
19 | 1.5332 | 0.05051 | 0.0268 | 30.3544
19.5 | 1.5077 | 0.05969 | 0.0241 | 25.2588
20 | 1.4553 | 0.07538 | 0.0157 | 19.3062

## 91. Re 7M Mach 0.10 (1)
BIGFOIL.COM POLAR EXPORT
NACA66A110
NACA66A110 |  |  |  | Cl Max: | 0.883 | at alpha= | 9 | deg
JavaFoil+Calcfoil stall+Eppler ext transition |  |  |  | L/D Max: | 110.837 | at alpha= | 7 | deg
Re: | 7000000 |  |  | Cd Min: | 0.00298 | at alpha= | -0.5 | deg
Mach: | 0.1 |  |  | Cl=0 at alpha= | -0.80509 | deg
|  |  |  | @ Cl=0.1, Cd= | 0.00299
|  |  |  | @ Cl=0.4, Cd= | 0.0058216
|  |  |  | @ Cl=0.6, Cd= | 0.0971
alpha (deg) | Cl | Cd | Cm | Cl/Cd
-13.5 | -0.502 | 0.09018 | 0 | -5.567
-13 | -0.522 | 0.08491 | 0 | -6.152
-12.5 | -0.54 | 0.08248 | -0.001 | -6.552
-12 | -0.558 | 0.07656 | -0.001 | -7.289
-11.5 | -0.573 | 0.07233 | -0.001 | -7.919
-11 | -0.584 | 0.06845 | -0.002 | -8.536
-10.5 | -0.592 | 0.06451 | -0.002 | -9.183
-10 | -0.596 | 0.06058 | -0.002 | -9.846
-9.5 | -0.597 | 0.05599 | -0.003 | -10.667
-9 | -0.601 | 0.0478 | -0.004 | -12.563
-8.5 | -0.719 | 0.00819 | -0.007 | -87.734
-8 | -0.701 | 0.00838 | -0.008 | -83.596
-7.5 | -0.676 | 0.00802 | -0.009 | -84.226
-7 | -0.646 | 0.00768 | -0.01 | -84.054
-6.5 | -0.61 | 0.00733 | -0.01 | -83.168
-6 | -0.569 | 0.00701 | -0.011 | -81.231
-5.5 | -0.524 | 0.00678 | -0.012 | -77.349
-5 | -0.476 | 0.00653 | -0.013 | -72.833
-4.5 | -0.424 | 0.0063 | -0.013 | -67.325
-4 | -0.37 | 0.00615 | -0.014 | -60.127
-3.5 | -0.314 | 0.00596 | -0.015 | -52.681
-3 | -0.257 | 0.00574 | -0.016 | -44.746
-2.5 | -0.199 | 0.00559 | -0.016 | -35.578
-2 | -0.141 | 0.00529 | -0.017 | -26.564
-1.5 | -0.082 | 0.0051 | -0.018 | -16.024
-1 | -0.023 | 0.00349 | -0.019 | -6.54
-0.5 | 0.036 | 0.00298 | -0.019 | 12.2
0 | 0.096 | 0.00299 | -0.02 | 31.998
0.5 | 0.155 | 0.00299 | -0.021 | 51.793
1 | 0.214 | 0.00342 | -0.022 | 62.439
1.5 | 0.272 | 0.00375 | -0.022 | 72.65
2 | 0.331 | 0.00564 | -0.023 | 58.611
2.5 | 0.388 | 0.00579 | -0.024 | 67.067
3 | 0.445 | 0.00594 | -0.025 | 74.997
3.5 | 0.502 | 0.00619 | -0.026 | 80.998
4 | 0.557 | 0.00636 | -0.026 | 87.512
4.5 | 0.609 | 0.00661 | -0.027 | 92.03
5 | 0.658 | 0.00628 | -0.028 | 104.802
5.5 | 0.704 | 0.00656 | -0.029 | 107.309
6 | 0.746 | 0.00673 | -0.029 | 110.808
6.5 | 0.783 | 0.00709 | -0.03 | 110.451
7 | 0.815 | 0.00736 | -0.031 | 110.837
7.5 | 0.842 | 0.00911 | -0.031 | 92.386
8 | 0.862 | 0.00954 | -0.032 | 90.395
8.5 | 0.876 | 0.00999 | -0.033 | 87.706
9 | 0.883 | 0.0105 | -0.034 | 84.174
9.5 | 0.883 | 0.01106 | -0.034 | 79.884
10 | 0.721 | 0.0567 | -0.02 | 12.721
10.5 | 0.707 | 0.06452 | -0.018 | 10.963
11 | 0.694 | 0.06884 | -0.018 | 10.082
11.5 | 0.67 | 0.07231 | -0.018 | 9.266
12 | 0.643 | 0.07734 | -0.019 | 8.311
12.5 | 0.613 | 0.08217 | -0.019 | 7.457
13 | 0.581 | 0.08776 | -0.018 | 6.616
13.5 | 0.548 | 0.09302 | -0.019 | 5.894
14 | 0.516 | 0.0971 | -0.019 | 5.312

## 92. Re 7M Mach 0.10 (2)
BIGFOIL.COM POLAR EXPORT
NACA66A110
NACA66A110 |  |  |  | Cl Max: | 1.5483 | at alpha= | 16.5 | deg
XFOIL ncrit=9 |  |  |  | L/D Max: | 106.179 | at alpha= | 9 | deg
Re: | 7000000 |  |  | Cd Min: | 0.22144 | at alpha= | -19 | deg
Mach: | 0.1 |  |  | Cl=0 at alpha= | -0.87454 | deg
|  |  |  | @ Cl=0.1, Cd= | 0.0029275
|  |  |  | @ Cl=0.4, Cd= | 0.0058899
|  |  |  | @ Cl=0.6, Cd= | 0.0067178
alpha (deg) | Cl | Cd | Cm | Cl/Cd
-19 | -0.725 | 0.22144 | 0.0382 | -3.274
-18.5 | -0.7085 | 0.21516 | 0.034 | -3.2929
-17 | -1.36 | 0.03828 | -0.0584 | -35.5277
-16.5 | -1.3626 | 0.03421 | -0.0566 | -39.8305
-16 | -1.3569 | 0.03121 | -0.0539 | -43.4764
-15.5 | -1.3586 | 0.02798 | -0.0496 | -48.5561
-15 | -1.3707 | 0.02439 | -0.0427 | -56.1993
-14.5 | -1.3689 | 0.02147 | -0.0362 | -63.7587
-14 | -1.3518 | 0.01901 | -0.0311 | -71.1099
-13.5 | -1.3201 | 0.0173 | -0.028 | -76.3064
-13 | -1.2824 | 0.01583 | -0.0257 | -81.0107
-12.5 | -1.2409 | 0.01456 | -0.0239 | -85.2266
-12 | -1.1958 | 0.01357 | -0.0226 | -88.1209
-11 | -1.0997 | 0.01201 | -0.0207 | -91.5654
-10.5 | -1.049 | 0.01147 | -0.0202 | -91.456
-10 | -0.9976 | 0.01093 | -0.0198 | -91.2717
-9 | -0.8969 | 0.00944 | -0.0185 | -95.0106
-8.5 | -0.845 | 0.00885 | -0.0181 | -95.4802
-8 | -0.7917 | 0.00839 | -0.018 | -94.3623
-7.5 | -0.7379 | 0.008 | -0.0179 | -92.2375
-7 | -0.6832 | 0.00767 | -0.018 | -89.0743
-6.5 | -0.629 | 0.00728 | -0.018 | -86.4011
-6 | -0.5744 | 0.0069 | -0.018 | -83.2464
-5.5 | -0.5191 | 0.00662 | -0.0182 | -78.4139
-5 | -0.4632 | 0.00639 | -0.0185 | -72.4883
-4.5 | -0.4075 | 0.0061 | -0.0188 | -66.8033
-3.5 | -0.2946 | 0.0057 | -0.0196 | -51.6842
-3 | -0.2382 | 0.0055 | -0.02 | -43.3091
-2.5 | -0.1812 | 0.00536 | -0.0205 | -33.806
-2 | -0.1245 | 0.00521 | -0.0209 | -23.8964
-1.5 | -0.0684 | 0.00493 | -0.0213 | -13.8742
-1 | -0.0136 | 0.00441 | -0.0216 | -3.0839
-0.5 | 0.0406 | 0.00378 | -0.0218 | 10.7407
0 | 0.0934 | 0.00289 | -0.022 | 32.3183
0.5 | 0.148 | 0.0032 | -0.0221 | 46.25
1 | 0.1991 | 0.00409 | -0.0219 | 48.6797
1.5 | 0.2509 | 0.00485 | -0.0217 | 51.732
2 | 0.3041 | 0.0054 | -0.0216 | 56.3148
2.5 | 0.3587 | 0.00575 | -0.0217 | 62.3826
3 | 0.4148 | 0.00594 | -0.022 | 69.8316
3.5 | 0.4704 | 0.00617 | -0.0222 | 76.2399
4 | 0.5264 | 0.00637 | -0.0226 | 82.6374
4.5 | 0.5813 | 0.00664 | -0.0227 | 87.5452
5 | 0.6366 | 0.00687 | -0.0229 | 92.6638
5.5 | 0.691 | 0.00716 | -0.0229 | 96.5084
6 | 0.7447 | 0.00753 | -0.0228 | 98.8977
6.5 | 0.7989 | 0.00781 | -0.0228 | 102.2919
7 | 0.8522 | 0.00816 | -0.0226 | 104.4363
7.5 | 0.9044 | 0.00861 | -0.0223 | 105.0407
8 | 0.9555 | 0.00916 | -0.0217 | 104.3122
8.5 | 1.0076 | 0.00952 | -0.0213 | 105.8403
9 | 1.0586 | 0.00997 | -0.0208 | 106.1785
9.5 | 1.1085 | 0.01049 | -0.0201 | 105.6721
10 | 1.1568 | 0.01112 | -0.019 | 104.0288
10.5 | 1.2026 | 0.01196 | -0.0176 | 100.5518
11 | 1.2467 | 0.01284 | -0.0159 | 97.095
11.5 | 1.2907 | 0.01343 | -0.0141 | 96.1057
12 | 1.336 | 0.01412 | -0.0127 | 94.6176
12.5 | 1.3797 | 0.01492 | -0.0111 | 92.4732
13 | 1.42 | 0.0159 | -0.009 | 89.3082
13.5 | 1.4547 | 0.01709 | -0.006 | 85.12
14 | 1.48 | 0.01831 | -0.0013 | 80.8301
14.5 | 1.5036 | 0.01972 | 0.0032 | 76.2475
15 | 1.524 | 0.02143 | 0.0076 | 71.1153
15.5 | 1.541 | 0.02342 | 0.0119 | 65.7985
16 | 1.5423 | 0.02668 | 0.0173 | 57.8073
16.5 | 1.5483 | 0.0297 | 0.0213 | 52.1313
17 | 1.5318 | 0.03478 | 0.0258 | 44.0426
17.5 | 1.5157 | 0.04035 | 0.0286 | 37.5638
18 | 1.4928 | 0.04736 | 0.0295 | 31.5203
18.5 | 1.4476 | 0.05853 | 0.0269 | 24.7326
19 | 1.3896 | 0.07512 | 0.0178 | 18.4984
19.5 | 1.3207 | 0.09874 | 0.0016 | 13.3755

## 93. Re 7M Mach 0.25 (1)
BIGFOIL.COM POLAR EXPORT
NACA66A110
NACA66A110 |  |  |  | Cl Max: | 0.833 | at alpha= | 8 | deg
JavaFoil+Calcfoil stall+Eppler ext transition |  |  |  | L/D Max: | 109.068 | at alpha= | 6 | deg
Re: | 7000000 |  |  | Cd Min: | 0.00298 | at alpha= | -0.5 | deg
Mach: | 0.25 |  |  | Cl=0 at alpha= | -0.80833 | deg
|  |  |  | @ Cl=0.1, Cd= | 0.0029997
|  |  |  | @ Cl=0.4, Cd= | 0.09405
|  |  |  | @ Cl=0.6, Cd= | 0.09405
alpha (deg) | Cl | Cd | Cm | Cl/Cd
-12.5 | -0.283 | 0.08264 | -0.001 | -3.42
-12 | -0.338 | 0.07782 | -0.001 | -4.338
-11.5 | -0.387 | 0.07527 | -0.001 | -5.135
-11 | -0.43 | 0.07134 | -0.002 | -6.03
-10.5 | -0.468 | 0.06637 | -0.002 | -7.056
-10 | -0.498 | 0.06262 | -0.002 | -7.96
-9.5 | -0.522 | 0.05943 | -0.003 | -8.781
-9 | -0.538 | 0.05475 | -0.003 | -9.825
-8.5 | -0.546 | 0.05075 | -0.004 | -10.751
-8 | -0.544 | 0.0476 | -0.004 | -11.439
-7.5 | -0.661 | 0.00778 | -0.009 | -84.968
-7 | -0.641 | 0.00791 | -0.01 | -81.03
-6.5 | -0.612 | 0.00757 | -0.011 | -80.798
-6 | -0.575 | 0.0072 | -0.011 | -79.851
-5.5 | -0.533 | 0.00697 | -0.012 | -76.415
-5 | -0.485 | 0.00669 | -0.013 | -72.526
-4.5 | -0.434 | 0.00645 | -0.014 | -67.316
-4 | -0.379 | 0.00624 | -0.014 | -60.762
-3.5 | -0.322 | 0.00601 | -0.015 | -53.523
-3 | -0.263 | 0.00563 | -0.016 | -46.806
-2.5 | -0.204 | 0.00547 | -0.017 | -37.34
-2 | -0.144 | 0.00525 | -0.018 | -27.468
-1.5 | -0.084 | 0.00516 | -0.018 | -16.287
-1 | -0.023 | 0.00347 | -0.019 | -6.758
-0.5 | 0.037 | 0.00298 | -0.02 | 12.559
0 | 0.098 | 0.003 | -0.021 | 32.762
0.5 | 0.159 | 0.00299 | -0.022 | 53.228
1 | 0.219 | 0.00343 | -0.022 | 63.957
1.5 | 0.28 | 0.00378 | -0.023 | 73.986
2 | 0.34 | 0.0057 | -0.024 | 59.524
2.5 | 0.399 | 0.00585 | -0.025 | 68.175
3 | 0.457 | 0.00608 | -0.025 | 75.148
3.5 | 0.515 | 0.00626 | -0.026 | 82.204
4 | 0.571 | 0.00598 | -0.027 | 95.415
4.5 | 0.623 | 0.00614 | -0.028 | 101.37
5 | 0.672 | 0.0064 | -0.029 | 104.864
5.5 | 0.716 | 0.00671 | -0.029 | 106.604
6 | 0.755 | 0.00692 | -0.03 | 109.068
6.5 | 0.787 | 0.00733 | -0.031 | 107.372
7 | 0.811 | 0.00918 | -0.032 | 88.346
7.5 | 0.827 | 0.00957 | -0.032 | 86.394
8 | 0.833 | 0.01002 | -0.033 | 83.102
8.5 | 0.828 | 0.01052 | -0.034 | 78.683
9 | 0.664 | 0.0522 | -0.019 | 12.73
9.5 | 0.64 | 0.05855 | -0.017 | 10.936
10 | 0.612 | 0.06268 | -0.017 | 9.762
10.5 | 0.575 | 0.06722 | -0.017 | 8.56
11 | 0.53 | 0.07097 | -0.018 | 7.473
11.5 | 0.467 | 0.07521 | -0.018 | 6.215
12 | 0.398 | 0.08001 | -0.019 | 4.977
12.5 | 0.323 | 0.0855 | -0.019 | 3.773
13 | 0.238 | 0.09405 | -0.019 | 2.526

## 94. Re 7M Mach 0.25 (2)
BIGFOIL.COM POLAR EXPORT
NACA66A110
NACA66A110 |  |  |  | Cl Max: | 1.2844 | at alpha= | 11.5 | deg
XFOIL ncrit=9 |  |  |  | L/D Max: | 102.602 | at alpha= | 7 | deg
Re: | 7000000 |  |  | Cd Min: | 0.19108 | at alpha= | 16.5 | deg
Mach: | 0.25 |  |  | Cl=0 at alpha= | -0.88018 | deg
|  |  |  | @ Cl=0.1, Cd= | 0.0028974
|  |  |  | @ Cl=0.4, Cd= | 0.0059264
|  |  |  | @ Cl=0.6, Cd= | 0.0067559
alpha (deg) | Cl | Cd | Cm | Cl/Cd
-16 | -0.6387 | 0.18239 | 0.0146 | -3.5018
-15.5 | -0.6368 | 0.1694 | 0.0091 | -3.7591
-15 | -0.6289 | 0.15965 | 0.0042 | -3.9392
-14.5 | -0.6192 | 0.15102 | -0.0003 | -4.1001
-14 | -0.6245 | 0.1381 | -0.0063 | -4.5221
-12 | -0.8875 | 0.04867 | -0.0607 | -18.2351
-11.5 | -0.987 | 0.03872 | -0.05 | -25.4907
-11 | -1.0889 | 0.0214 | -0.0367 | -50.8832
-10.5 | -1.0671 | 0.01663 | -0.0321 | -64.1672
-10 | -1.0269 | 0.01391 | -0.029 | -73.8246
-9.5 | -0.9783 | 0.01229 | -0.0269 | -79.6013
-9 | -0.9255 | 0.01122 | -0.0253 | -82.4866
-8.5 | -0.8746 | 0.00995 | -0.0236 | -87.8995
-8 | -0.8197 | 0.00918 | -0.0225 | -89.2919
-7.5 | -0.7641 | 0.00856 | -0.0216 | -89.264
-7 | -0.7076 | 0.00804 | -0.021 | -88.01
-6.5 | -0.65 | 0.00769 | -0.0207 | -84.5254
-6 | -0.5937 | 0.00715 | -0.0202 | -83.035
-5.5 | -0.5364 | 0.00679 | -0.02 | -78.9985
-5 | -0.4783 | 0.00649 | -0.02 | -73.698
-4.5 | -0.4203 | 0.00623 | -0.02 | -67.4639
-4 | -0.3621 | 0.00596 | -0.0202 | -60.755
-3.5 | -0.3034 | 0.00579 | -0.0206 | -52.4007
-3 | -0.2451 | 0.00556 | -0.0208 | -44.0827
-2.5 | -0.1862 | 0.00539 | -0.0213 | -34.5455
-2 | -0.1277 | 0.00523 | -0.0217 | -24.4168
-1.5 | -0.0696 | 0.005 | -0.0221 | -13.92
-1 | -0.0133 | 0.00446 | -0.0223 | -2.9821
-0.5 | 0.0422 | 0.0038 | -0.0225 | 11.1053
0 | 0.0962 | 0.00288 | -0.0226 | 33.4028
0.5 | 0.1531 | 0.00314 | -0.0229 | 48.758
1 | 0.2048 | 0.00411 | -0.0224 | 49.8297
1.5 | 0.2576 | 0.00492 | -0.0221 | 52.3577
2 | 0.3119 | 0.0055 | -0.0219 | 56.7091
2.5 | 0.3685 | 0.00581 | -0.022 | 63.4251
4 | 0.5417 | 0.00645 | -0.0225 | 83.9845
4.5 | 0.5987 | 0.00675 | -0.0225 | 88.6963
5 | 0.6558 | 0.00701 | -0.0224 | 93.5521
6 | 0.7682 | 0.00772 | -0.0217 | 99.5078
6.5 | 0.8243 | 0.0081 | -0.0212 | 101.7654
7 | 0.8793 | 0.00857 | -0.0204 | 102.6021
7.5 | 0.9324 | 0.00922 | -0.0192 | 101.128
8 | 0.987 | 0.00971 | -0.0182 | 101.6478
8.5 | 1.0402 | 0.01032 | -0.0168 | 100.7946
9 | 1.0916 | 0.01111 | -0.0151 | 98.2538
9.5 | 1.1409 | 0.0121 | -0.0129 | 94.2893
10 | 1.1861 | 0.01354 | -0.0101 | 87.5997
10.5 | 1.2304 | 0.01506 | -0.0071 | 81.6999
11 | 1.2667 | 0.01729 | -0.003 | 73.262
11.5 | 1.2844 | 0.02137 | 0.003 | 60.1029
12 | 1.2652 | 0.02799 | 0.0126 | 45.2019
12.5 | 1.1906 | 0.03771 | 0.0251 | 31.5725
13 | 1.1266 | 0.04705 | 0.0313 | 23.9447
13.5 | 1.0577 | 0.05906 | 0.0309 | 17.9089
14 | 0.9995 | 0.07399 | 0.0226 | 13.5086
14.5 | 0.9789 | 0.08908 | 0.0108 | 10.989
15 | 0.8471 | 0.13435 | -0.0179 | 6.3052
15.5 | 0.7615 | 0.17184 | -0.0367 | 4.4314
16 | 0.7635 | 0.18452 | -0.0428 | 4.1378
16.5 | 0.7806 | 0.19108 | -0.0469 | 4.0852

## 95. Re 7M Mach 0.50 (1)
BIGFOIL.COM POLAR EXPORT
NACA66A110
NACA66A110 |  |  |  | Cl Max: | 1.095 | at alpha= | 20 | deg
JavaFoil+Calcfoil stall+Eppler ext transition |  |  |  | L/D Max: | 98.698 | at alpha= | 4 | deg
Re: | 7000000 |  |  | Cd Min: | 0.00297 | at alpha= | 0 | deg
Mach: | 0.5 |  |  | Cl=0 at alpha= | -0.80882 | deg
|  |  |  | @ Cl=0.1, Cd= | 0.0029715
|  |  |  | @ Cl=0.4, Cd= | 0.040973
|  |  |  | @ Cl=0.6, Cd= | 0.065614
alpha (deg) | Cl | Cd | Cm | Cl/Cd
-20 | -1.023 | 0.15266 | 0.006 | -6.7
-19.5 | -1.001 | 0.14767 | 0.005 | -6.782
-19 | -0.973 | 0.14358 | 0.005 | -6.779
-18.5 | -0.945 | 0.1401 | 0.004 | -6.743
-18 | -0.917 | 0.13639 | 0.004 | -6.726
-17.5 | -0.891 | 0.12975 | 0.003 | -6.871
-17 | -0.868 | 0.12675 | 0.003 | -6.846
-16.5 | -0.84 | 0.11977 | 0.003 | -7.013
-16 | -0.813 | 0.11526 | 0.002 | -7.05
-15.5 | -0.787 | 0.10668 | 0.002 | -7.376
-15 | -0.761 | 0.10019 | 0.001 | -7.594
-14.5 | -0.733 | 0.10528 | 0.001 | -6.963
-14 | -0.706 | 0.09964 | 0 | -7.089
-13.5 | -0.681 | 0.09133 | 0 | -7.453
-13 | -0.656 | 0.08255 | 0 | -7.953
-12.5 | -0.634 | 0.07389 | -0.001 | -8.583
-12 | -0.645 | 0.04427 | -0.002 | -14.566
-11.5 | -0.573 | 0.08285 | -0.002 | -6.915
-11 | -0.546 | 0.07306 | -0.002 | -7.479
-10.5 | -0.521 | 0.066 | -0.003 | -7.891
-10 | -0.496 | 0.05969 | -0.003 | -8.314
-9.5 | -0.562 | 0.01308 | -0.006 | -42.937
-9 | -0.54 | 0.01103 | -0.007 | -48.97
-8.5 | -0.413 | 0.05475 | -0.004 | -7.545
-8 | -0.386 | 0.05311 | -0.004 | -7.262
-7.5 | -0.359 | 0.04781 | -0.005 | -7.518
-7 | -0.333 | 0.04384 | -0.005 | -7.6
-6.5 | -0.379 | 0.00727 | -0.012 | -52.093
-6 | -0.279 | 0.04148 | -0.006 | -6.718
-5.5 | -0.412 | 0.03801 | -0.006 | -10.838
-5 | -0.507 | 0.00682 | -0.014 | -74.379
-4.5 | -0.469 | 0.00685 | -0.015 | -68.515
-4 | -0.416 | 0.00645 | -0.016 | -64.563
-3.5 | -0.356 | 0.00618 | -0.017 | -57.626
-3 | -0.293 | 0.00587 | -0.018 | -49.863
-2.5 | -0.227 | 0.00563 | -0.019 | -40.393
-2 | -0.161 | 0.00549 | -0.02 | -29.343
-1.5 | -0.094 | 0.00528 | -0.021 | -17.78
-1 | -0.026 | 0.00353 | -0.021 | -7.416
-0.5 | 0.042 | 0.00298 | -0.022 | 14.037
0 | 0.11 | 0.00297 | -0.023 | 36.914
0.5 | 0.178 | 0.00297 | -0.024 | 59.914
1 | 0.245 | 0.00352 | -0.025 | 69.645
1.5 | 0.312 | 0.00394 | -0.026 | 79.198
2 | 0.379 | 0.00542 | -0.027 | 69.885
2.5 | 0.444 | 0.00565 | -0.028 | 78.567
3 | 0.508 | 0.00585 | -0.028 | 86.912
3.5 | 0.57 | 0.00616 | -0.029 | 92.547
4 | 0.627 | 0.00635 | -0.03 | 98.698
4.5 | 0.674 | 0.00805 | -0.031 | 83.742
5 | 0.705 | 0.00856 | -0.032 | 82.3
5.5 | 0.699 | 0.00919 | -0.033 | 76.059
6 | 0.364 | 0.04036 | -0.016 | 9.021
6.5 | 0.39 | 0.04364 | -0.016 | 8.941
7 | 0.514 | 0.01057 | -0.035 | 48.603
7.5 | 0.445 | 0.04674 | -0.019 | 9.518
8 | 0.47 | 0.05175 | -0.017 | 9.078
8.5 | 0.496 | 0.05609 | -0.018 | 8.845
9 | 0.641 | 0.01254 | -0.038 | 51.092
9.5 | 0.67 | 0.01356 | -0.039 | 49.4
10 | 0.581 | 0.05956 | -0.023 | 9.748
10.5 | 0.603 | 0.06657 | -0.022 | 9.06
11 | 0.628 | 0.075 | -0.021 | 8.37
11.5 | 0.657 | 0.07453 | -0.023 | 8.812
12 | 0.794 | 0.0232 | -0.041 | 34.239
12.5 | 0.714 | 0.07671 | -0.027 | 9.31
13 | 0.735 | 0.08618 | -0.025 | 8.532
13.5 | 0.759 | 0.09647 | -0.024 | 7.87
14 | 0.786 | 0.10168 | -0.025 | 7.729
14.5 | 0.813 | 0.09701 | -0.026 | 8.377
15 | 0.838 | 0.10444 | -0.026 | 8.019
15.5 | 0.862 | 0.11377 | -0.026 | 7.58
16 | 0.89 | 0.11804 | -0.028 | 7.539
16.5 | 0.917 | 0.12391 | -0.029 | 7.403
17 | 0.94 | 0.12601 | -0.029 | 7.46
17.5 | 0.966 | 0.12886 | -0.029 | 7.498
18 | 0.994 | 0.13176 | -0.031 | 7.547
18.5 | 1.024 | 0.13592 | -0.033 | 7.532
19 | 1.043 | 0.14412 | -0.031 | 7.24
19.5 | 1.069 | 0.1469 | -0.032 | 7.275
20 | 1.095 | 0.15166 | -0.033 | 7.222

## 96. Re 7M Mach 0.50 (2)
BIGFOIL.COM POLAR EXPORT
NACA66A110
NACA66A110 |  |  |  | Cl Max: | 0.9584 | at alpha= | 20 | deg
XFOIL ncrit=9 |  |  |  | L/D Max: | 91.623 | at alpha= | 5 | deg
Re: | 7000000 |  |  | Cd Min: | 0.28174 | at alpha= | 20 | deg
Mach: | 0.5 |  |  | Cl=0 at alpha= | -0.90887 | deg
|  |  |  | @ Cl=0.1, Cd= | 0.0030479
|  |  |  | @ Cl=0.4, Cd= | 0.0060198
|  |  |  | @ Cl=0.6, Cd= | 0.0069235
alpha (deg) | Cl | Cd | Cm | Cl/Cd
-12 | -0.537 | 0.12639 | -0.0196 | -4.2488
-11.5 | -0.5293 | 0.11696 | -0.0244 | -4.5255
-11 | -0.5243 | 0.10723 | -0.0296 | -4.8895
-10.5 | -0.5237 | 0.09702 | -0.0351 | -5.3979
-10 | -0.5236 | 0.08735 | -0.0405 | -5.9943
-9.5 | -0.5293 | 0.07702 | -0.0467 | -6.8722
-9 | -0.5412 | 0.06534 | -0.0552 | -8.2828
-8.5 | -0.5693 | 0.05324 | -0.0648 | -10.6931
-8 | -0.6022 | 0.04592 | -0.0642 | -13.1141
-7.5 | -0.6328 | 0.04011 | -0.0575 | -15.7766
-7 | -0.6475 | 0.03243 | -0.0517 | -19.9661
-6.5 | -0.644 | 0.02489 | -0.0455 | -25.8738
-6 | -0.6259 | 0.01732 | -0.0392 | -36.1374
-5.5 | -0.597 | 0.00954 | -0.0331 | -62.5786
-5 | -0.5404 | 0.00769 | -0.0295 | -70.2731
-4.5 | -0.4756 | 0.00693 | -0.0274 | -68.6291
-4 | -0.409 | 0.00645 | -0.0262 | -63.4109
-3.5 | -0.3422 | 0.00606 | -0.0255 | -56.4686
-3 | -0.2748 | 0.00582 | -0.0253 | -47.2165
-2.5 | -0.2081 | 0.00557 | -0.0252 | -37.3609
-2 | -0.141 | 0.00538 | -0.0255 | -26.2082
-1 | -0.0111 | 0.00471 | -0.0258 | -2.3567
-0.5 | 0.0498 | 0.0039 | -0.0257 | 12.7692
0 | 0.1093 | 0.00289 | -0.0256 | 37.8201
0.5 | 0.1757 | 0.00297 | -0.0261 | 59.1582
1 | 0.2293 | 0.00424 | -0.0247 | 54.0802
2 | 0.3452 | 0.00581 | -0.0228 | 59.4148
2.5 | 0.4105 | 0.00606 | -0.0227 | 67.7393
3 | 0.4756 | 0.00633 | -0.0224 | 75.1343
3.5 | 0.5415 | 0.00659 | -0.0219 | 82.17
4 | 0.6064 | 0.00696 | -0.0209 | 87.1264
4.5 | 0.6717 | 0.00734 | -0.0195 | 91.5123
5 | 0.7339 | 0.00801 | -0.0171 | 91.623
5.5 | 0.7927 | 0.00898 | -0.0137 | 88.2739
6 | 0.839 | 0.01143 | -0.008 | 73.4033
6.5 | 0.8712 | 0.01873 | -0.0018 | 46.5136
7 | 0.8737 | 0.02717 | 0.0071 | 32.1568
7.5 | 0.8627 | 0.03452 | 0.016 | 24.9913
8 | 0.8336 | 0.04033 | 0.026 | 20.6695
8.5 | 0.8003 | 0.04627 | 0.0326 | 17.2963
9 | 0.7594 | 0.05463 | 0.0339 | 13.9008
9.5 | 0.7316 | 0.064 | 0.0302 | 11.4313
11 | 0.6973 | 0.10395 | 0.0009 | 6.708
11.5 | 0.6888 | 0.11688 | -0.0066 | 5.8932
12 | 0.6935 | 0.12729 | -0.0124 | 5.4482
12.5 | 0.6985 | 0.13827 | -0.0183 | 5.0517
13 | 0.7049 | 0.14952 | -0.0244 | 4.7144
13.5 | 0.715 | 0.16026 | -0.0301 | 4.4615
14 | 0.728 | 0.17042 | -0.0356 | 4.2718
14.5 | 0.7441 | 0.17994 | -0.0408 | 4.1353
15 | 0.7636 | 0.18817 | -0.0457 | 4.058
15.5 | 0.7798 | 0.19807 | -0.0513 | 3.937
16 | 0.7967 | 0.20802 | -0.0567 | 3.8299
16.5 | 0.8149 | 0.21789 | -0.0621 | 3.74
17 | 0.8341 | 0.22739 | -0.0675 | 3.6681
17.5 | 0.8545 | 0.23648 | -0.0727 | 3.6134
18 | 0.8745 | 0.24579 | -0.0781 | 3.5579
18.5 | 0.8955 | 0.25512 | -0.0834 | 3.5101
19 | 0.9164 | 0.26422 | -0.0888 | 3.4683
19.5 | 0.9377 | 0.27253 | -0.0941 | 3.4407
20 | 0.9584 | 0.28174 | -0.0996 | 3.4017

## 97. Re 8M Mach 0.00 (1)
BIGFOIL.COM POLAR EXPORT
NACA66A110
NACA66A110 |  |  |  | Cl Max: | 0.896 | at alpha= | 9.5 | deg
JavaFoil+Calcfoil stall+Eppler ext transition |  |  |  | L/D Max: | 113.848 | at alpha= | 7 | deg
Re: | 8000000 |  |  | Cd Min: | 0.00295 | at alpha= | 0 | deg
Mach: | 0 |  |  | Cl=0 at alpha= | -0.80509 | deg
|  |  |  | @ Cl=0.1, Cd= | 0.0029831
|  |  |  | @ Cl=0.4, Cd= | 0.0056965
|  |  |  | @ Cl=0.6, Cd= | 0.1029
alpha (deg) | Cl | Cd | Cm | Cl/Cd
-14 | -0.518 | 0.09532 | 0 | -5.436
-13.5 | -0.536 | 0.09083 | 0 | -5.9
-13 | -0.553 | 0.08453 | 0 | -6.548
-12.5 | -0.568 | 0.08237 | -0.001 | -6.895
-12 | -0.583 | 0.07513 | -0.001 | -7.754
-11.5 | -0.594 | 0.07115 | -0.001 | -8.346
-11 | -0.602 | 0.06752 | -0.002 | -8.914
-10.5 | -0.607 | 0.06309 | -0.002 | -9.622
-10 | -0.608 | 0.05953 | -0.003 | -10.217
-9.5 | -0.609 | 0.05372 | -0.003 | -11.328
-9 | -0.738 | 0.0083 | -0.006 | -88.976
-8.5 | -0.724 | 0.00796 | -0.007 | -90.91
-8 | -0.703 | 0.00811 | -0.008 | -86.78
-7.5 | -0.677 | 0.00783 | -0.009 | -86.547
-7 | -0.646 | 0.00747 | -0.009 | -86.427
-6.5 | -0.609 | 0.00712 | -0.01 | -85.48
-6 | -0.568 | 0.00686 | -0.011 | -82.767
-5.5 | -0.523 | 0.00665 | -0.012 | -78.592
-5 | -0.474 | 0.0064 | -0.012 | -74.049
-4.5 | -0.422 | 0.00618 | -0.013 | -68.296
-4 | -0.368 | 0.00598 | -0.014 | -61.608
-3.5 | -0.312 | 0.00583 | -0.015 | -53.608
-3 | -0.255 | 0.00562 | -0.016 | -45.422
-2.5 | -0.198 | 0.00549 | -0.016 | -36.077
-2 | -0.14 | 0.00519 | -0.017 | -26.955
-1.5 | -0.081 | 0.00501 | -0.018 | -16.235
-1 | -0.023 | 0.00362 | -0.019 | -6.269
-0.5 | 0.036 | 0.00336 | -0.019 | 10.779
0 | 0.095 | 0.00295 | -0.02 | 32.278
0.5 | 0.154 | 0.00334 | -0.021 | 46.16
1 | 0.212 | 0.00363 | -0.022 | 58.536
1.5 | 0.271 | 0.00391 | -0.022 | 69.253
2 | 0.329 | 0.00422 | -0.023 | 77.995
2.5 | 0.386 | 0.00564 | -0.024 | 68.459
3 | 0.443 | 0.00587 | -0.025 | 75.539
3.5 | 0.499 | 0.00605 | -0.025 | 82.562
4 | 0.554 | 0.00619 | -0.026 | 89.532
4.5 | 0.606 | 0.00645 | -0.027 | 94.011
5 | 0.656 | 0.00607 | -0.028 | 108.089
5.5 | 0.702 | 0.00631 | -0.028 | 111.115
6 | 0.744 | 0.00658 | -0.029 | 113.106
6.5 | 0.782 | 0.00692 | -0.03 | 113.039
7 | 0.815 | 0.00716 | -0.031 | 113.848
7.5 | 0.843 | 0.00746 | -0.031 | 113.018
8 | 0.866 | 0.00922 | -0.032 | 93.857
8.5 | 0.882 | 0.00968 | -0.033 | 91.132
9 | 0.892 | 0.01016 | -0.033 | 87.787
9.5 | 0.896 | 0.01069 | -0.034 | 83.822
10 | 0.888 | 0.01149 | -0.035 | 77.329
10.5 | 0.724 | 0.06263 | -0.019 | 11.564
11 | 0.713 | 0.06717 | -0.019 | 10.622
11.5 | 0.694 | 0.07103 | -0.019 | 9.765
12 | 0.67 | 0.07558 | -0.019 | 8.867
12.5 | 0.644 | 0.08026 | -0.019 | 8.026
13 | 0.616 | 0.08632 | -0.019 | 7.138
13.5 | 0.588 | 0.09182 | -0.019 | 6.399
14 | 0.558 | 0.09687 | -0.019 | 5.765
14.5 | 0.529 | 0.1029 | -0.02 | 5.144

## 98. Re 8M Mach 0.00 (2)
BIGFOIL.COM POLAR EXPORT
NACA66A110
NACA66A110 |  |  |  | Cl Max: | 1.5901 | at alpha= | 16.5 | deg
XFOIL ncrit=9 |  |  |  | L/D Max: | 110.66 | at alpha= | 9 | deg
Re: | 8000000 |  |  | Cd Min: | 0.07406 | at alpha= | 20 | deg
Mach: | 0 |  |  | Cl=0 at alpha= | -0.8766 | deg
|  |  |  | @ Cl=0.1, Cd= | 0.003061
|  |  |  | @ Cl=0.4, Cd= | 0.0057607
|  |  |  | @ Cl=0.6, Cd= | 0.0065479
alpha (deg) | Cl | Cd | Cm | Cl/Cd
-19.5 | -1.4387 | 0.05172 | -0.0539 | -27.8171
-19 | -1.4539 | 0.04455 | -0.0562 | -32.6352
-18.5 | -1.48 | 0.03745 | -0.0562 | -39.5194
-18 | -1.4742 | 0.03405 | -0.055 | -43.2952
-17.5 | -1.4683 | 0.03098 | -0.0529 | -47.3951
-17 | -1.4821 | 0.02674 | -0.0484 | -55.4263
-16.5 | -1.4658 | 0.02499 | -0.0452 | -58.6555
-15.5 | -1.4368 | 0.02174 | -0.0363 | -66.0902
-15 | -1.4183 | 0.02024 | -0.0315 | -70.0741
-14.5 | -1.3899 | 0.01858 | -0.0285 | -74.8062
-14 | -1.3608 | 0.01676 | -0.0252 | -81.1933
-13.5 | -1.323 | 0.01551 | -0.0233 | -85.2998
-13 | -1.2823 | 0.01434 | -0.0217 | -89.4212
-12.5 | -1.2396 | 0.01325 | -0.0203 | -93.5547
-12 | -1.1934 | 0.01247 | -0.0194 | -95.7017
-11.5 | -1.1455 | 0.01179 | -0.0188 | -97.1586
-11 | -1.0961 | 0.01123 | -0.0183 | -97.6046
-10.5 | -1.0454 | 0.01076 | -0.0181 | -97.1561
-10 | -0.9943 | 0.01029 | -0.0179 | -96.6278
-9.5 | -0.9428 | 0.00982 | -0.0177 | -96.0081
-9 | -0.893 | 0.00905 | -0.0172 | -98.674
-8.5 | -0.8414 | 0.00847 | -0.0169 | -99.3388
-8 | -0.7886 | 0.00804 | -0.0169 | -98.0846
-7.5 | -0.735 | 0.00769 | -0.0169 | -95.5787
-7 | -0.6807 | 0.00739 | -0.0171 | -92.111
-6.5 | -0.6264 | 0.00707 | -0.0173 | -88.5997
-6 | -0.5721 | 0.0067 | -0.0174 | -85.3881
-5.5 | -0.5172 | 0.00642 | -0.0177 | -80.5607
-5 | -0.4616 | 0.0062 | -0.0181 | -74.4516
-4 | -0.3501 | 0.00573 | -0.0188 | -61.0995
-3.5 | -0.2938 | 0.00557 | -0.0193 | -52.7469
-3 | -0.2376 | 0.00537 | -0.0197 | -44.2458
-2.5 | -0.181 | 0.00525 | -0.0202 | -34.4762
-2 | -0.1245 | 0.00509 | -0.0207 | -24.4597
-1.5 | -0.0683 | 0.00486 | -0.0211 | -14.0535
-1 | -0.0135 | 0.00441 | -0.0214 | -3.0612
-0.5 | 0.0412 | 0.00389 | -0.0218 | 10.5913
0 | 0.0938 | 0.003 | -0.022 | 31.2667
0.5 | 0.1446 | 0.0035 | -0.0217 | 41.3143
1 | 0.1971 | 0.0042 | -0.0217 | 46.9286
1.5 | 0.2495 | 0.00483 | -0.0216 | 51.6563
2 | 0.303 | 0.00533 | -0.0216 | 56.848
2.5 | 0.3579 | 0.00564 | -0.0218 | 63.4574
3 | 0.4137 | 0.0058 | -0.0222 | 71.3276
3.5 | 0.4692 | 0.00602 | -0.0224 | 77.9402
4 | 0.5248 | 0.0062 | -0.0228 | 84.6452
4.5 | 0.5796 | 0.00647 | -0.023 | 89.5827
5 | 0.6346 | 0.00668 | -0.0232 | 95
5.5 | 0.6887 | 0.00698 | -0.0233 | 98.6676
6 | 0.7425 | 0.0073 | -0.0233 | 101.7123
6.5 | 0.7964 | 0.00756 | -0.0235 | 105.3439
7 | 0.8494 | 0.00791 | -0.0234 | 107.3831
7.5 | 0.9013 | 0.00835 | -0.0231 | 107.9401
8.5 | 1.0047 | 0.00914 | -0.0226 | 109.9234
9 | 1.0557 | 0.00954 | -0.0223 | 110.6604
9.5 | 1.1056 | 0.01002 | -0.0218 | 110.3393
10 | 1.1537 | 0.01062 | -0.0209 | 108.6347
10.5 | 1.1999 | 0.01138 | -0.0198 | 105.4394
11.5 | 1.2913 | 0.01264 | -0.0175 | 102.1598
12 | 1.3327 | 0.0132 | -0.0154 | 100.9621
12.5 | 1.3795 | 0.01381 | -0.0147 | 99.8914
13 | 1.4219 | 0.01459 | -0.0133 | 97.4572
13.5 | 1.4607 | 0.01555 | -0.0112 | 93.9357
14 | 1.495 | 0.01655 | -0.0084 | 90.3323
14.5 | 1.5194 | 0.01768 | -0.0039 | 85.9389
15 | 1.5426 | 0.019 | 0.0003 | 81.1895
15.5 | 1.5646 | 0.02048 | 0.0043 | 76.3965
16 | 1.5745 | 0.02291 | 0.0094 | 68.7254
16.5 | 1.5901 | 0.02494 | 0.0132 | 63.757
17 | 1.589 | 0.02835 | 0.0179 | 56.0494
17.5 | 1.5885 | 0.03191 | 0.0217 | 49.7806
18 | 1.5835 | 0.03614 | 0.0247 | 43.8157
18.5 | 1.5619 | 0.04242 | 0.0269 | 36.8199
19 | 1.5265 | 0.05126 | 0.0268 | 29.7796
19.5 | 1.5123 | 0.05898 | 0.0245 | 25.6409
20 | 1.4624 | 0.07406 | 0.0166 | 19.7462

## 99. Re 8M Mach 0.10 (1)
BIGFOIL.COM POLAR EXPORT
NACA66A110
NACA66A110 |  |  |  | Cl Max: | 0.884 | at alpha= | 9 | deg
JavaFoil+Calcfoil stall+Eppler ext transition |  |  |  | L/D Max: | 113.361 | at alpha= | 6 | deg
Re: | 8000000 |  |  | Cd Min: | 0.00295 | at alpha= | 0 | deg
Mach: | 0.1 |  |  | Cl=0 at alpha= | -0.80509 | deg
|  |  |  | @ Cl=0.1, Cd= | 0.0029758
|  |  |  | @ Cl=0.4, Cd= | 0.0057316
|  |  |  | @ Cl=0.6, Cd= | 0.09626
alpha (deg) | Cl | Cd | Cm | Cl/Cd
-14 | -0.481 | 0.09556 | 0 | -5.03
-13.5 | -0.502 | 0.08973 | 0 | -5.597
-13 | -0.523 | 0.0849 | 0 | -6.155
-12.5 | -0.541 | 0.08248 | -0.001 | -6.554
-12 | -0.558 | 0.07578 | -0.001 | -7.367
-11.5 | -0.573 | 0.0716 | -0.001 | -8.003
-11 | -0.584 | 0.06782 | -0.002 | -8.618
-10.5 | -0.593 | 0.0638 | -0.002 | -9.288
-10 | -0.597 | 0.06001 | -0.003 | -9.942
-9.5 | -0.598 | 0.05524 | -0.003 | -10.824
-9 | -0.729 | 0.00946 | -0.006 | -77.038
-8.5 | -0.719 | 0.00798 | -0.007 | -90.076
-8 | -0.701 | 0.00816 | -0.008 | -85.815
-7.5 | -0.676 | 0.00781 | -0.009 | -86.585
-7 | -0.646 | 0.00753 | -0.01 | -85.736
-6.5 | -0.61 | 0.00713 | -0.01 | -85.518
-6 | -0.569 | 0.00685 | -0.011 | -83.082
-5.5 | -0.524 | 0.00664 | -0.012 | -78.993
-5 | -0.476 | 0.00638 | -0.013 | -74.505
-4.5 | -0.424 | 0.00617 | -0.013 | -68.779
-4 | -0.37 | 0.00602 | -0.014 | -61.43
-3.5 | -0.314 | 0.00583 | -0.015 | -53.867
-3 | -0.257 | 0.00567 | -0.016 | -45.265
-2.5 | -0.199 | 0.00547 | -0.016 | -36.391
-2 | -0.141 | 0.00517 | -0.017 | -27.179
-1.5 | -0.082 | 0.00507 | -0.018 | -16.117
-1 | -0.023 | 0.0036 | -0.019 | -6.33
-0.5 | 0.036 | 0.00335 | -0.019 | 10.864
0 | 0.096 | 0.00295 | -0.02 | 32.372
0.5 | 0.155 | 0.00333 | -0.021 | 46.413
1 | 0.214 | 0.00363 | -0.022 | 58.886
1.5 | 0.272 | 0.00393 | -0.022 | 69.249
2 | 0.331 | 0.00551 | -0.023 | 60.039
2.5 | 0.388 | 0.0057 | -0.024 | 68.112
3 | 0.445 | 0.00585 | -0.025 | 76.115
3.5 | 0.502 | 0.00605 | -0.026 | 82.888
4 | 0.557 | 0.00624 | -0.026 | 89.24
4.5 | 0.609 | 0.00643 | -0.027 | 94.643
5 | 0.658 | 0.00613 | -0.028 | 107.349
5.5 | 0.704 | 0.0064 | -0.029 | 109.965
6 | 0.746 | 0.00658 | -0.029 | 113.361
6.5 | 0.783 | 0.00691 | -0.03 | 113.303
7 | 0.815 | 0.00728 | -0.031 | 112.089
7.5 | 0.842 | 0.00746 | -0.031 | 112.865
8 | 0.862 | 0.00935 | -0.032 | 92.226
8.5 | 0.877 | 0.00976 | -0.033 | 89.785
9 | 0.884 | 0.01027 | -0.034 | 86.086
9.5 | 0.884 | 0.01082 | -0.034 | 81.699
10 | 0.722 | 0.05604 | -0.021 | 12.89
10.5 | 0.708 | 0.06349 | -0.018 | 11.154
11 | 0.694 | 0.06784 | -0.018 | 10.235
11.5 | 0.67 | 0.07202 | -0.019 | 9.309
12 | 0.643 | 0.07627 | -0.019 | 8.431
12.5 | 0.613 | 0.08138 | -0.019 | 7.532
13 | 0.581 | 0.08685 | -0.019 | 6.688
13.5 | 0.549 | 0.09216 | -0.019 | 5.953
14 | 0.516 | 0.09626 | -0.02 | 5.361

## 100. Re 8M Mach 0.10 (2)
BIGFOIL.COM POLAR EXPORT
NACA66A110
NACA66A110 |  |  |  | Cl Max: | 1.5536 | at alpha= | 16.5 | deg
XFOIL ncrit=9 |  |  |  | L/D Max: | 109.742 | at alpha= | 9 | deg
Re: | 8000000 |  |  | Cd Min: | 0.10086 | at alpha= | 19.5 | deg
Mach: | 0.1 |  |  | Cl=0 at alpha= | -0.87465 | deg
|  |  |  | @ Cl=0.1, Cd= | 0.0030388
|  |  |  | @ Cl=0.4, Cd= | 0.0057647
|  |  |  | @ Cl=0.6, Cd= | 0.0065311
alpha (deg) | Cl | Cd | Cm | Cl/Cd
-18.5 | -1.3447 | 0.05528 | -0.0548 | -24.3253
-18 | -1.3563 | 0.04789 | -0.0581 | -28.3212
-17.5 | -1.3648 | 0.04207 | -0.0591 | -32.4412
-17 | -1.4286 | 0.03238 | -0.0564 | -44.1198
-16.5 | -1.4214 | 0.02956 | -0.0536 | -48.0853
-16 | -1.4113 | 0.02719 | -0.0501 | -51.9051
-15.5 | -1.4065 | 0.02471 | -0.0452 | -56.9203
-15 | -1.4056 | 0.02231 | -0.0384 | -63.0031
-14.5 | -1.3697 | 0.02169 | -0.0359 | -63.1489
-14 | -1.3556 | 0.01894 | -0.0305 | -71.5734
-13.5 | -1.3254 | 0.01695 | -0.0272 | -78.1947
-13 | -1.2876 | 0.01542 | -0.0249 | -83.5019
-12.5 | -1.2467 | 0.01403 | -0.023 | -88.8596
-12 | -1.2014 | 0.01303 | -0.0217 | -92.2026
-11.5 | -1.1538 | 0.01219 | -0.0207 | -94.6514
-11 | -1.1045 | 0.01152 | -0.02 | -95.8767
-10.5 | -1.0535 | 0.01097 | -0.0195 | -96.0346
-10 | -1.0019 | 0.01046 | -0.0191 | -95.7839
-9.5 | -0.9495 | 0.01 | -0.0188 | -94.95
-9 | -0.8989 | 0.00925 | -0.0182 | -97.1784
-8.5 | -0.8472 | 0.00861 | -0.0177 | -98.3972
-8 | -0.794 | 0.00814 | -0.0176 | -97.543
-7.5 | -0.74 | 0.00775 | -0.0175 | -95.4839
-7 | -0.6853 | 0.00743 | -0.0176 | -92.2342
-6.5 | -0.6302 | 0.00714 | -0.0178 | -88.2633
-6 | -0.5756 | 0.00674 | -0.0178 | -85.4006
-5.5 | -0.5204 | 0.00644 | -0.018 | -80.8075
-5 | -0.4644 | 0.00621 | -0.0183 | -74.7826
-4.5 | -0.4084 | 0.00597 | -0.0186 | -68.4087
-4 | -0.3521 | 0.00574 | -0.019 | -61.3415
-3.5 | -0.2954 | 0.00559 | -0.0194 | -52.8444
-3 | -0.2388 | 0.00538 | -0.0198 | -44.3866
-2 | -0.1251 | 0.00509 | -0.0208 | -24.5776
-1.5 | -0.0686 | 0.00487 | -0.0212 | -14.0862
-1 | -0.0135 | 0.00441 | -0.0215 | -3.0612
0 | 0.0942 | 0.00298 | -0.0221 | 31.6107
0.5 | 0.1455 | 0.0035 | -0.0218 | 41.5714
1 | 0.1982 | 0.0042 | -0.0218 | 47.1905
1.5 | 0.2507 | 0.00485 | -0.0217 | 51.6907
2 | 0.3045 | 0.00534 | -0.0217 | 57.0225
2.5 | 0.3597 | 0.00565 | -0.0219 | 63.6637
3 | 0.4159 | 0.00581 | -0.0222 | 71.5835
3.5 | 0.4717 | 0.00603 | -0.0225 | 78.2255
4 | 0.5276 | 0.00621 | -0.0228 | 84.9597
5 | 0.6381 | 0.0067 | -0.0232 | 95.2388
5.5 | 0.6926 | 0.00701 | -0.0232 | 98.8017
6 | 0.7468 | 0.00732 | -0.0232 | 102.0219
6.5 | 0.8011 | 0.0076 | -0.0232 | 105.4079
7 | 0.8544 | 0.00797 | -0.023 | 107.202
7.5 | 0.9065 | 0.00845 | -0.0226 | 107.2781
8 | 0.9588 | 0.00886 | -0.0223 | 108.2167
8.5 | 1.0111 | 0.00923 | -0.022 | 109.545
9 | 1.0623 | 0.00968 | -0.0215 | 109.7417
9.5 | 1.1124 | 0.0102 | -0.0207 | 109.0588
10 | 1.1604 | 0.01089 | -0.0197 | 106.5565
10.5 | 1.2058 | 0.0118 | -0.0182 | 102.1864
11 | 1.2537 | 0.01234 | -0.0171 | 101.5964
11.5 | 1.2997 | 0.01294 | -0.0157 | 100.4405
12 | 1.3404 | 0.01356 | -0.0132 | 98.8496
12.5 | 1.3874 | 0.01432 | -0.0123 | 96.8855
13 | 1.4279 | 0.01533 | -0.0102 | 93.1442
13.5 | 1.4644 | 0.01654 | -0.0075 | 88.5369
14 | 1.4917 | 0.0177 | -0.0031 | 84.2768
14.5 | 1.5141 | 0.01913 | 0.0017 | 79.1479
15 | 1.5338 | 0.02085 | 0.0064 | 73.5635
15.5 | 1.5509 | 0.02279 | 0.0109 | 68.0518
16 | 1.5502 | 0.02616 | 0.0166 | 59.2584
16.5 | 1.5536 | 0.02932 | 0.021 | 52.9877
17 | 1.5297 | 0.03497 | 0.026 | 43.7432
17.5 | 1.5103 | 0.04085 | 0.0288 | 36.9718
18 | 1.4951 | 0.04706 | 0.0296 | 31.7701
18.5 | 1.4585 | 0.057 | 0.0276 | 25.5877
19.5 | 1.3117 | 0.10086 | 0.0002 | 13.0052

## 101. Re 8M Mach 0.25 (1)
BIGFOIL.COM POLAR EXPORT
NACA66A110
NACA66A110 |  |  |  | Cl Max: | 0.833 | at alpha= | 8 | deg
JavaFoil+Calcfoil stall+Eppler ext transition |  |  |  | L/D Max: | 111.905 | at alpha= | 6 | deg
Re: | 8000000 |  |  | Cd Min: | 0.00293 | at alpha= | 0 | deg
Mach: | 0.25 |  |  | Cl=0 at alpha= | -0.80833 | deg
|  |  |  | @ Cl=0.1, Cd= | 0.0029428
|  |  |  | @ Cl=0.4, Cd= | 0.09258
|  |  |  | @ Cl=0.6, Cd= | 0.09258
alpha (deg) | Cl | Cd | Cm | Cl/Cd
-12.5 | -0.283 | 0.08161 | -0.001 | -3.464
-12 | -0.338 | 0.07743 | -0.001 | -4.361
-11.5 | -0.387 | 0.0751 | -0.001 | -5.149
-11 | -0.43 | 0.07093 | -0.002 | -6.067
-10.5 | -0.468 | 0.06581 | -0.002 | -7.118
-10 | -0.499 | 0.06276 | -0.002 | -7.947
-9.5 | -0.522 | 0.05923 | -0.003 | -8.815
-9 | -0.538 | 0.0544 | -0.003 | -9.89
-8.5 | -0.546 | 0.05005 | -0.004 | -10.914
-8 | -0.545 | 0.04694 | -0.004 | -11.616
-7.5 | -0.661 | 0.00761 | -0.009 | -86.892
-7 | -0.641 | 0.00775 | -0.01 | -82.674
-6.5 | -0.612 | 0.00742 | -0.011 | -82.477
-6 | -0.575 | 0.00704 | -0.011 | -81.689
-5.5 | -0.533 | 0.00683 | -0.012 | -78.07
-5 | -0.485 | 0.00654 | -0.013 | -74.226
-4.5 | -0.434 | 0.00632 | -0.014 | -68.713
-4 | -0.379 | 0.0061 | -0.014 | -62.127
-3.5 | -0.322 | 0.00588 | -0.015 | -54.745
-3 | -0.263 | 0.00573 | -0.016 | -45.991
-2.5 | -0.204 | 0.00534 | -0.017 | -38.268
-2 | -0.144 | 0.00522 | -0.018 | -27.645
-1.5 | -0.084 | 0.00504 | -0.018 | -16.669
-1 | -0.023 | 0.00361 | -0.019 | -6.485
-0.5 | 0.037 | 0.00334 | -0.02 | 11.173
0 | 0.098 | 0.00293 | -0.021 | 33.503
0.5 | 0.159 | 0.00332 | -0.022 | 47.948
1 | 0.219 | 0.00363 | -0.022 | 60.461
1.5 | 0.28 | 0.00395 | -0.023 | 70.783
2 | 0.34 | 0.00554 | -0.024 | 61.244
2.5 | 0.399 | 0.00574 | -0.025 | 69.507
3 | 0.457 | 0.00592 | -0.025 | 77.229
3.5 | 0.515 | 0.00617 | -0.026 | 83.496
4 | 0.571 | 0.00584 | -0.027 | 97.728
4.5 | 0.623 | 0.006 | -0.028 | 103.906
5 | 0.672 | 0.00625 | -0.029 | 107.492
5.5 | 0.716 | 0.00655 | -0.029 | 109.341
6 | 0.755 | 0.00674 | -0.03 | 111.905
6.5 | 0.787 | 0.00714 | -0.031 | 110.222
7 | 0.811 | 0.00899 | -0.032 | 90.305
7.5 | 0.827 | 0.00935 | -0.032 | 88.457
8 | 0.833 | 0.00977 | -0.033 | 85.291
8.5 | 0.828 | 0.01031 | -0.034 | 80.372
9 | 0.796 | 0.01215 | -0.034 | 65.468
9.5 | 0.641 | 0.05816 | -0.018 | 11.015
10 | 0.612 | 0.0618 | -0.018 | 9.906
10.5 | 0.576 | 0.06611 | -0.018 | 8.707
11 | 0.53 | 0.07115 | -0.018 | 7.452
11.5 | 0.468 | 0.07557 | -0.019 | 6.189
12 | 0.398 | 0.07956 | -0.019 | 5.007
12.5 | 0.323 | 0.08403 | -0.019 | 3.839
13 | 0.238 | 0.09258 | -0.019 | 2.567

## 102. Re 8M Mach 0.25 (2)
BIGFOIL.COM POLAR EXPORT
NACA66A110
NACA66A110 |  |  |  | Cl Max: | 1.316 | at alpha= | 12 | deg
XFOIL ncrit=9 |  |  |  | L/D Max: | 105.774 | at alpha= | 8 | deg
Re: | 8000000 |  |  | Cd Min: | 0.20046 | at alpha= | 17 | deg
Mach: | 0.25 |  |  | Cl=0 at alpha= | -0.88277 | deg
|  |  |  | @ Cl=0.1, Cd= | 0.0029609
|  |  |  | @ Cl=0.4, Cd= | 0.0057725
|  |  |  | @ Cl=0.6, Cd= | 0.0065781
alpha (deg) | Cl | Cd | Cm | Cl/Cd
-15.5 | -0.6401 | 0.16792 | 0.0085 | -3.8119
-15 | -0.632 | 0.15833 | 0.0037 | -3.9917
-14.5 | -0.6233 | 0.14949 | -0.0009 | -4.1695
-14 | -0.6524 | 0.13014 | -0.0098 | -5.0131
-13.5 | -0.7855 | 0.09053 | -0.0323 | -8.6767
-13 | -0.8719 | 0.06055 | -0.0563 | -14.3997
-12.5 | -0.9152 | 0.05021 | -0.0607 | -18.2274
-12 | -1.0117 | 0.03884 | -0.0549 | -26.0479
-11 | -1.1193 | 0.01765 | -0.0339 | -63.4164
-10.5 | -1.081 | 0.01485 | -0.0306 | -72.7946
-10 | -1.0355 | 0.01287 | -0.028 | -80.4584
-9.5 | -0.9846 | 0.01153 | -0.026 | -85.3946
-9 | -0.9308 | 0.01062 | -0.0246 | -87.646
-8.5 | -0.8759 | 0.00984 | -0.0234 | -89.0142
-8 | -0.8229 | 0.00885 | -0.022 | -92.9831
-7.5 | -0.7669 | 0.00824 | -0.0212 | -93.0704
-7 | -0.7101 | 0.00777 | -0.0206 | -91.39
-6.5 | -0.6523 | 0.00741 | -0.0203 | -88.0297
-6 | -0.5951 | 0.00701 | -0.02 | -84.893
-5.5 | -0.5377 | 0.00661 | -0.0197 | -81.3464
-5 | -0.4797 | 0.00632 | -0.0197 | -75.9019
-4.5 | -0.4212 | 0.00609 | -0.0199 | -69.1626
-4 | -0.3631 | 0.00581 | -0.02 | -62.4957
-3 | -0.2458 | 0.00542 | -0.0207 | -45.3506
-2 | -0.1283 | 0.00511 | -0.0216 | -25.1076
-1.5 | -0.0698 | 0.00493 | -0.022 | -14.1582
-1 | -0.0132 | 0.00446 | -0.0223 | -2.9596
-0.5 | 0.0431 | 0.0039 | -0.0226 | 11.0513
0 | 0.0969 | 0.00293 | -0.0227 | 33.0717
0.5 | 0.1501 | 0.00346 | -0.0225 | 43.3815
1 | 0.2038 | 0.00422 | -0.0223 | 48.2938
1.5 | 0.2574 | 0.0049 | -0.0221 | 52.5306
2 | 0.3124 | 0.00543 | -0.022 | 57.5322
3 | 0.4275 | 0.00588 | -0.0224 | 72.7041
3.5 | 0.4854 | 0.00609 | -0.0226 | 79.7044
4 | 0.543 | 0.00631 | -0.0228 | 86.0539
4.5 | 0.6004 | 0.00658 | -0.0228 | 91.2462
5 | 0.6575 | 0.00685 | -0.0227 | 95.9854
5.5 | 0.7137 | 0.00722 | -0.0224 | 98.8504
6 | 0.7707 | 0.00752 | -0.0221 | 102.4867
6.5 | 0.8268 | 0.00788 | -0.0216 | 104.9239
7 | 0.8816 | 0.00839 | -0.0208 | 105.0775
7.5 | 0.9362 | 0.00891 | -0.0198 | 105.073
8 | 0.9911 | 0.00937 | -0.0189 | 105.7737
8.5 | 1.0448 | 0.00996 | -0.0176 | 104.8996
9 | 1.0966 | 0.01072 | -0.0159 | 102.2948
9.5 | 1.1444 | 0.0119 | -0.0135 | 96.1681
10 | 1.1943 | 0.01284 | -0.0113 | 93.014
10.5 | 1.2404 | 0.01416 | -0.0085 | 87.5989
11 | 1.2807 | 0.01603 | -0.0049 | 79.8939
11.5 | 1.3059 | 0.01908 | 0.0007 | 68.4434
12 | 1.316 | 0.02367 | 0.0072 | 55.5978
12.5 | 1.2618 | 0.03161 | 0.0201 | 39.9177
13 | 1.201 | 0.04007 | 0.0291 | 29.9725
13.5 | 1.1251 | 0.05122 | 0.0329 | 21.966
14 | 1.0606 | 0.06416 | 0.0293 | 16.5305
14.5 | 1.0388 | 0.07481 | 0.0224 | 13.8858
15 | 1.0228 | 0.08868 | 0.0116 | 11.5336
15.5 | 0.8368 | 0.14771 | -0.0255 | 5.6652
16 | 0.7667 | 0.18313 | -0.0423 | 4.1866
16.5 | 0.784 | 0.18955 | -0.0464 | 4.1361
17 | 0.7919 | 0.20046 | -0.0521 | 3.9504

## 103. Re 8M Mach 0.50 (1)
BIGFOIL.COM POLAR EXPORT
NACA66A110
NACA66A110 |  |  |  | Cl Max: | 1.097 | at alpha= | 20 | deg
JavaFoil+Calcfoil stall+Eppler ext transition |  |  |  | L/D Max: | 101.48 | at alpha= | 4 | deg
Re: | 8000000 |  |  | Cd Min: | 0.00293 | at alpha= | 0 | deg
Mach: | 0.5 |  |  | Cl=0 at alpha= | -0.80882 | deg
|  |  |  | @ Cl=0.1, Cd= | 0.0029903
|  |  |  | @ Cl=0.4, Cd= | 0.040863
|  |  |  | @ Cl=0.6, Cd= | 0.063419
alpha (deg) | Cl | Cd | Cm | Cl/Cd
-20 | -1.023 | 0.15112 | 0.006 | -6.77
-19.5 | -1.002 | 0.14682 | 0.006 | -6.827
-19 | -0.975 | 0.1398 | 0.005 | -6.972
-18.5 | -0.946 | 0.13797 | 0.004 | -6.853
-18 | -0.917 | 0.1329 | 0.004 | -6.903
-17.5 | -0.892 | 0.12857 | 0.003 | -6.935
-17 | -0.868 | 0.12466 | 0.003 | -6.965
-16.5 | -0.841 | 0.11973 | 0.003 | -7.022
-16 | -0.813 | 0.11259 | 0.002 | -7.223
-15.5 | -0.788 | 0.10584 | 0.002 | -7.443
-15 | -0.763 | 0.09842 | 0.001 | -7.749
-14.5 | -0.733 | 0.10602 | 0.001 | -6.917
-14 | -0.707 | 0.10026 | 0 | -7.048
-13.5 | -0.682 | 0.0907 | 0 | -7.514
-13 | -0.658 | 0.08071 | -0.001 | -8.158
-12.5 | -0.64 | 0.06907 | -0.001 | -9.268
-12 | -0.711 | 0.01772 | -0.002 | -40.142
-11.5 | -0.573 | 0.08093 | -0.002 | -7.08
-11 | -0.547 | 0.07297 | -0.002 | -7.49
-10.5 | -0.521 | 0.06559 | -0.003 | -7.947
-10 | -0.498 | 0.05816 | -0.003 | -8.561
-9.5 | -0.569 | 0.01189 | -0.007 | -47.836
-9 | -0.541 | 0.01077 | -0.007 | -50.225
-8.5 | -0.413 | 0.05415 | -0.004 | -7.63
-8 | -0.386 | 0.05261 | -0.004 | -7.331
-7.5 | -0.36 | 0.0475 | -0.005 | -7.57
-7 | -0.335 | 0.04236 | -0.006 | -7.902
-6.5 | -0.379 | 0.00768 | -0.012 | -49.366
-6 | -0.279 | 0.0414 | -0.006 | -6.733
-5.5 | -0.412 | 0.03783 | -0.006 | -10.898
-5 | -0.507 | 0.00718 | -0.014 | -70.687
-4.5 | -0.469 | 0.00669 | -0.015 | -70.17
-4 | -0.416 | 0.00631 | -0.016 | -66.01
-3.5 | -0.356 | 0.00602 | -0.017 | -59.168
-3 | -0.293 | 0.00572 | -0.018 | -51.191
-2.5 | -0.227 | 0.0055 | -0.019 | -41.379
-2 | -0.161 | 0.00535 | -0.02 | -30.074
-1.5 | -0.094 | 0.00517 | -0.021 | -18.136
-1 | -0.026 | 0.00369 | -0.021 | -7.089
-0.5 | 0.042 | 0.00334 | -0.022 | 12.497
0 | 0.11 | 0.00293 | -0.023 | 37.515
0.5 | 0.178 | 0.00333 | -0.024 | 53.408
1 | 0.245 | 0.00373 | -0.025 | 65.766
1.5 | 0.312 | 0.00408 | -0.026 | 76.608
2 | 0.379 | 0.00529 | -0.027 | 71.58
2.5 | 0.444 | 0.00551 | -0.028 | 80.594
3 | 0.508 | 0.00569 | -0.028 | 89.25
3.5 | 0.57 | 0.00601 | -0.029 | 94.749
4 | 0.627 | 0.00618 | -0.03 | 101.48
4.5 | 0.674 | 0.00786 | -0.031 | 85.794
5 | 0.705 | 0.00838 | -0.032 | 84.126
5.5 | 0.7 | 0.009 | -0.033 | 77.727
6 | 0.364 | 0.0399 | -0.016 | 9.129
6.5 | 0.39 | 0.04354 | -0.016 | 8.965
7 | 0.514 | 0.01034 | -0.035 | 49.75
7.5 | 0.446 | 0.04595 | -0.019 | 9.695
8 | 0.47 | 0.05106 | -0.018 | 9.205
8.5 | 0.496 | 0.05535 | -0.018 | 8.967
9 | 0.641 | 0.01224 | -0.038 | 52.362
9.5 | 0.671 | 0.0132 | -0.039 | 50.839
10 | 0.587 | 0.05565 | -0.026 | 10.54
10.5 | 0.604 | 0.06581 | -0.022 | 9.177
11 | 0.628 | 0.074 | -0.021 | 8.485
11.5 | 0.657 | 0.07384 | -0.024 | 8.899
12 | 0.813 | 0.01871 | -0.042 | 43.456
12.5 | 0.72 | 0.072 | -0.029 | 10.005
13 | 0.737 | 0.08448 | -0.026 | 8.721
13.5 | 0.76 | 0.09446 | -0.025 | 8.044
14 | 0.786 | 0.10088 | -0.026 | 7.796
14.5 | 0.815 | 0.09456 | -0.028 | 8.623
15 | 0.839 | 0.10279 | -0.027 | 8.161
15.5 | 0.863 | 0.11292 | -0.027 | 7.644
16 | 0.891 | 0.11701 | -0.029 | 7.618
16.5 | 0.918 | 0.12406 | -0.029 | 7.398
17 | 0.94 | 0.12487 | -0.029 | 7.529
17.5 | 0.967 | 0.12692 | -0.03 | 7.622
18 | 0.997 | 0.13089 | -0.032 | 7.614
18.5 | 1.026 | 0.13287 | -0.034 | 7.725
19 | 1.044 | 0.14264 | -0.032 | 7.317
19.5 | 1.069 | 0.14581 | -0.032 | 7.331
20 | 1.097 | 0.14821 | -0.034 | 7.4

## 104. Re 8M Mach 0.50 (2)
BIGFOIL.COM POLAR EXPORT
NACA66A110
NACA66A110 |  |  |  | Cl Max: | 0.8791 | at alpha= | 7 | deg
XFOIL ncrit=9 |  |  |  | L/D Max: | 95.3618 | at alpha= | 5 | deg
Re: | 8000000 |  |  | Cd Min: | 0.10299 | at alpha= | 11 | deg
Mach: | 0.5 |  |  | Cl=0 at alpha= | -99 | deg
|  |  |  | @ Cl=0.1, Cd= | 0.00285
|  |  |  | @ Cl=0.4, Cd= | 0.0058796
|  |  |  | @ Cl=0.6, Cd= | 0.0067233
alpha (deg) | Cl | Cd | Cm | Cl/Cd
0 | 0.1095 | 0.00285 | -0.0256 | 38.4211
0.5 | 0.1721 | 0.00326 | -0.0256 | 52.7914
1 | 0.228 | 0.00432 | -0.0246 | 52.7778
1.5 | 0.2845 | 0.00523 | -0.0235 | 54.3977
2 | 0.3466 | 0.0057 | -0.0231 | 60.807
2.5 | 0.412 | 0.00592 | -0.023 | 69.5946
3 | 0.4776 | 0.00618 | -0.0227 | 77.2816
3.5 | 0.5435 | 0.00643 | -0.0223 | 84.5257
4 | 0.609 | 0.00677 | -0.0213 | 89.9557
4.5 | 0.6747 | 0.00715 | -0.0201 | 94.3636
5 | 0.7381 | 0.00774 | -0.0178 | 95.3618
5.5 | 0.7982 | 0.00864 | -0.0145 | 92.3843
6 | 0.8461 | 0.01077 | -0.009 | 78.5608
6.5 | 0.8762 | 0.01821 | -0.0024 | 48.1164
7 | 0.8791 | 0.02662 | 0.0065 | 33.024
7.5 | 0.8706 | 0.03382 | 0.0152 | 25.7422
8 | 0.8436 | 0.03963 | 0.0252 | 21.2869
8.5 | 0.8107 | 0.04539 | 0.0323 | 17.8608
9 | 0.7699 | 0.05352 | 0.0342 | 14.3853
9.5 | 0.7424 | 0.06268 | 0.0309 | 11.8443
10 | 0.7217 | 0.07782 | 0.0177 | 9.274
11 | 0.7013 | 0.10299 | 0.0015 | 6.8094

## 105. Re 10M Mach 0.00 (1)
BIGFOIL.COM POLAR EXPORT
NACA66A110
NACA66A110 |  |  |  | Cl Max: | 0.897 | at alpha= | 9.5 | deg
JavaFoil+Calcfoil stall+Eppler ext transition |  |  |  | L/D Max: | 118.427 | at alpha= | 6.5 | deg
Re: | 10000000 |  |  | Cd Min: | 0.0036 | at alpha= | -0.5 | deg
Mach: | 0 |  |  | Cl=0 at alpha= | -0.80509 | deg
|  |  |  | @ Cl=0.1, Cd= | 0.0038841
|  |  |  | @ Cl=0.4, Cd= | 0.0055219
|  |  |  | @ Cl=0.6, Cd= | 0.10001
alpha (deg) | Cl | Cd | Cm | Cl/Cd
-14 | -0.518 | 0.09445 | 0 | -5.488
-13.5 | -0.536 | 0.0907 | 0 | -5.912
-13 | -0.554 | 0.08374 | 0 | -6.614
-12.5 | -0.568 | 0.08196 | -0.001 | -6.935
-12 | -0.583 | 0.075 | -0.001 | -7.767
-11.5 | -0.594 | 0.07026 | -0.001 | -8.46
-11 | -0.603 | 0.06647 | -0.002 | -9.065
-10.5 | -0.608 | 0.06185 | -0.002 | -9.834
-10 | -0.609 | 0.05829 | -0.003 | -10.454
-9.5 | -0.735 | 0.01018 | -0.006 | -72.234
-9 | -0.739 | 0.00798 | -0.006 | -92.534
-8.5 | -0.724 | 0.00825 | -0.007 | -87.824
-8 | -0.704 | 0.00784 | -0.008 | -89.733
-7.5 | -0.677 | 0.00756 | -0.009 | -89.589
-7 | -0.646 | 0.0072 | -0.009 | -89.614
-6.5 | -0.609 | 0.00687 | -0.01 | -88.649
-6 | -0.568 | 0.00661 | -0.011 | -85.898
-5.5 | -0.523 | 0.0064 | -0.012 | -81.677
-5 | -0.474 | 0.00616 | -0.012 | -76.934
-4.5 | -0.422 | 0.00594 | -0.013 | -71.121
-4 | -0.368 | 0.0058 | -0.014 | -63.451
-3.5 | -0.312 | 0.00559 | -0.015 | -55.867
-3 | -0.255 | 0.00547 | -0.016 | -46.692
-2.5 | -0.198 | 0.00529 | -0.016 | -37.398
-2 | -0.14 | 0.00518 | -0.017 | -26.992
-1.5 | -0.081 | 0.00488 | -0.018 | -16.663
-1 | -0.023 | 0.0038 | -0.019 | -5.963
-0.5 | 0.036 | 0.0036 | -0.019 | 10.053
0 | 0.095 | 0.00389 | -0.02 | 24.461
0.5 | 0.154 | 0.00382 | -0.021 | 40.326
1 | 0.212 | 0.00384 | -0.022 | 55.343
1.5 | 0.271 | 0.00411 | -0.022 | 65.935
2 | 0.329 | 0.00438 | -0.023 | 75.072
2.5 | 0.386 | 0.00549 | -0.024 | 70.375
3 | 0.443 | 0.00562 | -0.025 | 78.852
3.5 | 0.499 | 0.00585 | -0.025 | 85.413
4 | 0.554 | 0.00599 | -0.026 | 92.505
4.5 | 0.606 | 0.00618 | -0.027 | 98.031
5 | 0.656 | 0.00642 | -0.028 | 102.042
5.5 | 0.702 | 0.00613 | -0.028 | 114.433
6 | 0.744 | 0.00629 | -0.029 | 118.248
6.5 | 0.782 | 0.00661 | -0.03 | 118.427
7 | 0.815 | 0.00694 | -0.031 | 117.469
7.5 | 0.844 | 0.00712 | -0.031 | 118.411
8 | 0.866 | 0.00744 | -0.032 | 116.44
8.5 | 0.882 | 0.00929 | -0.033 | 94.926
9 | 0.893 | 0.00976 | -0.033 | 91.487
9.5 | 0.897 | 0.01029 | -0.034 | 87.134
10 | 0.894 | 0.01086 | -0.035 | 82.272
10.5 | 0.728 | 0.06017 | -0.02 | 12.098
11 | 0.715 | 0.06595 | -0.019 | 10.839
11.5 | 0.695 | 0.06949 | -0.02 | 10.002
12 | 0.671 | 0.07391 | -0.02 | 9.085
12.5 | 0.645 | 0.07916 | -0.02 | 8.149
13 | 0.616 | 0.08497 | -0.019 | 7.254
13.5 | 0.588 | 0.09005 | -0.019 | 6.528
14 | 0.559 | 0.09511 | -0.02 | 5.875
14.5 | 0.53 | 0.10001 | -0.02 | 5.296

## 106. Re 10M Mach 0.00 (2)
BIGFOIL.COM POLAR EXPORT
NACA66A110
NACA66A110 |  |  |  | Cl Max: | 1.6408 | at alpha= | 18.5 | deg
XFOIL ncrit=9 |  |  |  | L/D Max: | 116.188 | at alpha= | 9 | deg
Re: | 10000000 |  |  | Cd Min: | 0.05188 | at alpha= | 20 | deg
Mach: | 0 |  |  | Cl=0 at alpha= | -0.87906 | deg
|  |  |  | @ Cl=0.1, Cd= | 0.0038702
|  |  |  | @ Cl=0.4, Cd= | 0.0055733
|  |  |  | @ Cl=0.6, Cd= | 0.0062857
alpha (deg) | Cl | Cd | Cm | Cl/Cd
-20 | -1.4994 | 0.04962 | -0.055 | -30.2177
-19.5 | -1.5415 | 0.04003 | -0.0568 | -38.5086
-19 | -1.5458 | 0.03543 | -0.0561 | -43.6297
-18.5 | -1.5529 | 0.03112 | -0.0539 | -49.9004
-18 | -1.5458 | 0.0283 | -0.0514 | -54.6219
-17.5 | -1.5343 | 0.02605 | -0.0485 | -58.8983
-17 | -1.5314 | 0.02338 | -0.0439 | -65.5004
-16.5 | -1.5132 | 0.02194 | -0.0401 | -68.9699
-16 | -1.4939 | 0.02074 | -0.0358 | -72.0299
-15.5 | -1.4769 | 0.01934 | -0.0306 | -76.365
-15 | -1.4447 | 0.01818 | -0.028 | -79.4664
-13.5 | -1.3288 | 0.01518 | -0.0224 | -87.5362
-13 | -1.2883 | 0.01392 | -0.0207 | -92.5503
-12.5 | -1.2462 | 0.01269 | -0.0192 | -98.2033
-12 | -1.2005 | 0.0118 | -0.0183 | -101.7373
-11 | -1.1026 | 0.01056 | -0.0173 | -104.4129
-10.5 | -1.0517 | 0.01009 | -0.017 | -104.2319
-10 | -1.0002 | 0.00963 | -0.0169 | -103.8629
-9.5 | -0.9481 | 0.00922 | -0.0168 | -102.8308
-9 | -0.8957 | 0.00879 | -0.0167 | -101.8999
-8.5 | -0.8443 | 0.00818 | -0.0164 | -103.2152
-8 | -0.7915 | 0.00771 | -0.0163 | -102.6589
-7.5 | -0.7381 | 0.00733 | -0.0164 | -100.6958
-7 | -0.6836 | 0.00704 | -0.0166 | -97.1023
-6 | -0.5739 | 0.00648 | -0.0171 | -88.5648
-5.5 | -0.519 | 0.00616 | -0.0174 | -84.2532
-5 | -0.4634 | 0.00595 | -0.0177 | -77.8824
-4.5 | -0.4074 | 0.00574 | -0.0181 | -70.9756
-4 | -0.3515 | 0.00552 | -0.0185 | -63.6775
-3 | -0.2387 | 0.00519 | -0.0195 | -45.9923
-2 | -0.1254 | 0.00491 | -0.0205 | -25.5397
-1.5 | -0.0688 | 0.00477 | -0.021 | -14.4235
-1 | -0.0134 | 0.00439 | -0.0214 | -3.0524
-0.5 | 0.042 | 0.00398 | -0.0218 | 10.5528
0.5 | 0.1424 | 0.00379 | -0.0214 | 37.5726
1 | 0.196 | 0.00432 | -0.0216 | 45.3704
1.5 | 0.2496 | 0.00482 | -0.0216 | 51.7842
2 | 0.3037 | 0.00523 | -0.0217 | 58.0688
2.5 | 0.3594 | 0.00545 | -0.0221 | 65.945
3 | 0.4154 | 0.00562 | -0.0225 | 73.9146
4 | 0.5267 | 0.00598 | -0.0232 | 88.0769
5 | 0.637 | 0.00644 | -0.0237 | 98.913
5.5 | 0.6911 | 0.00674 | -0.0238 | 102.5371
6 | 0.7456 | 0.00699 | -0.0239 | 106.6667
6.5 | 0.7996 | 0.00726 | -0.024 | 110.1377
7 | 0.8525 | 0.00764 | -0.0239 | 111.5838
8 | 0.9575 | 0.00838 | -0.0236 | 114.2601
8.5 | 1.0097 | 0.00871 | -0.0235 | 115.9242
9 | 1.0608 | 0.00913 | -0.0232 | 116.1884
9.5 | 1.1106 | 0.00965 | -0.0227 | 115.0881
10 | 1.1586 | 0.01031 | -0.0218 | 112.3763
11 | 1.255 | 0.01139 | -0.0203 | 110.1844
11.5 | 1.3019 | 0.01193 | -0.0194 | 109.1282
12 | 1.3472 | 0.01251 | -0.0182 | 107.6898
12.5 | 1.3887 | 0.01306 | -0.0162 | 106.3323
13 | 1.4324 | 0.01386 | -0.015 | 103.3478
13.5 | 1.4707 | 0.01494 | -0.0128 | 98.4404
14 | 1.5075 | 0.01598 | -0.0105 | 94.3367
14.5 | 1.5331 | 0.01716 | -0.0061 | 89.3415
15 | 1.5549 | 0.01846 | -0.0014 | 84.2308
15.5 | 1.5762 | 0.01991 | 0.0029 | 79.1662
16 | 1.5837 | 0.02243 | 0.0084 | 70.6063
16.5 | 1.608 | 0.02373 | 0.0114 | 67.7623
17 | 1.6193 | 0.02606 | 0.0153 | 62.1374
17.5 | 1.6264 | 0.02883 | 0.019 | 56.4135
18 | 1.64 | 0.03125 | 0.0216 | 52.48
18.5 | 1.6408 | 0.03493 | 0.0244 | 46.9739
19 | 1.6284 | 0.04018 | 0.0266 | 40.5276
19.5 | 1.6261 | 0.04496 | 0.0273 | 36.1677
20 | 1.6111 | 0.05188 | 0.0267 | 31.0544

## 107. Re 10M Mach 0.10 (1)
BIGFOIL.COM POLAR EXPORT
NACA66A110
NACA66A110 |  |  |  | Cl Max: | 0.885 | at alpha= | 9 | deg
JavaFoil+Calcfoil stall+Eppler ext transition |  |  |  | L/D Max: | 118.562 | at alpha= | 6.5 | deg
Re: | 10000000 |  |  | Cd Min: | 0.00361 | at alpha= | -0.5 | deg
Mach: | 0.1 |  |  | Cl=0 at alpha= | -0.80509 | deg
|  |  |  | @ Cl=0.1, Cd= | 0.0038959
|  |  |  | @ Cl=0.4, Cd= | 0.0055616
|  |  |  | @ Cl=0.6, Cd= | 0.0967
alpha (deg) | Cl | Cd | Cm | Cl/Cd
-14 | -0.481 | 0.09494 | 0 | -5.064
-13.5 | -0.502 | 0.0887 | 0 | -5.665
-13 | -0.523 | 0.08407 | 0 | -6.219
-12.5 | -0.541 | 0.08241 | -0.001 | -6.565
-12 | -0.558 | 0.07586 | -0.001 | -7.36
-11.5 | -0.573 | 0.07099 | -0.001 | -8.076
-11 | -0.585 | 0.06707 | -0.002 | -8.718
-10.5 | -0.593 | 0.06274 | -0.002 | -9.459
-10 | -0.598 | 0.0592 | -0.003 | -10.094
-9.5 | -0.602 | 0.05259 | -0.003 | -11.444
-9 | -0.731 | 0.0081 | -0.007 | -90.263
-8.5 | -0.719 | 0.00828 | -0.007 | -86.9
-8 | -0.701 | 0.00791 | -0.008 | -88.568
-7.5 | -0.676 | 0.00755 | -0.009 | -89.479
-7 | -0.646 | 0.00728 | -0.01 | -88.745
-6.5 | -0.61 | 0.00689 | -0.01 | -88.529
-6 | -0.569 | 0.00661 | -0.011 | -86.072
-5.5 | -0.524 | 0.00646 | -0.012 | -81.159
-5 | -0.476 | 0.00622 | -0.013 | -76.495
-4.5 | -0.424 | 0.006 | -0.013 | -70.721
-4 | -0.37 | 0.0058 | -0.014 | -63.767
-3.5 | -0.314 | 0.00565 | -0.015 | -55.53
-3 | -0.257 | 0.00547 | -0.016 | -46.957
-2.5 | -0.199 | 0.00534 | -0.016 | -37.254
-2 | -0.141 | 0.00522 | -0.017 | -26.922
-1.5 | -0.082 | 0.00489 | -0.018 | -16.741
-1 | -0.023 | 0.00379 | -0.019 | -6.021
-0.5 | 0.036 | 0.00361 | -0.019 | 10.079
0 | 0.096 | 0.0039 | -0.02 | 24.48
0.5 | 0.155 | 0.00384 | -0.021 | 40.295
1 | 0.214 | 0.00387 | -0.022 | 55.128
1.5 | 0.272 | 0.00414 | -0.022 | 65.694
2 | 0.331 | 0.00534 | -0.023 | 61.891
2.5 | 0.388 | 0.00553 | -0.024 | 70.207
3 | 0.445 | 0.00568 | -0.025 | 78.413
3.5 | 0.502 | 0.00581 | -0.026 | 86.421
4 | 0.557 | 0.00602 | -0.026 | 92.44
4.5 | 0.609 | 0.00623 | -0.027 | 97.788
5 | 0.658 | 0.00643 | -0.028 | 102.435
5.5 | 0.704 | 0.00612 | -0.029 | 115.123
6 | 0.746 | 0.00637 | -0.029 | 117.114
6.5 | 0.784 | 0.00661 | -0.03 | 118.562
7 | 0.816 | 0.00695 | -0.031 | 117.367
7.5 | 0.842 | 0.00723 | -0.031 | 116.561
8 | 0.863 | 0.00746 | -0.032 | 115.752
8.5 | 0.877 | 0.00941 | -0.033 | 93.153
9 | 0.885 | 0.00984 | -0.034 | 89.94
9.5 | 0.885 | 0.01039 | -0.034 | 85.198
10 | 0.875 | 0.01124 | -0.035 | 77.831
10.5 | 0.71 | 0.0621 | -0.019 | 11.434
11 | 0.696 | 0.06648 | -0.019 | 10.465
11.5 | 0.672 | 0.07055 | -0.019 | 9.521
12 | 0.644 | 0.07498 | -0.019 | 8.588
12.5 | 0.613 | 0.08042 | -0.019 | 7.627
13 | 0.581 | 0.08642 | -0.019 | 6.727
13.5 | 0.549 | 0.09053 | -0.019 | 6.063
14 | 0.516 | 0.0967 | -0.02 | 5.34

## 108. Re 10M Mach 0.10 (2)
BIGFOIL.COM POLAR EXPORT
NACA66A110
NACA66A110 |  |  |  | Cl Max: | 1.5912 | at alpha= | 18 | deg
XFOIL ncrit=9 |  |  |  | L/D Max: | 115.489 | at alpha= | 8.5 | deg
Re: | 10000000 |  |  | Cd Min: | 0.07911 | at alpha= | 20 | deg
Mach: | 0.1 |  |  | Cl=0 at alpha= | -0.8804 | deg
|  |  |  | @ Cl=0.1, Cd= | 0.0034683
|  |  |  | @ Cl=0.4, Cd= | 0.0055772
|  |  |  | @ Cl=0.6, Cd= | 0.0062845
alpha (deg) | Cl | Cd | Cm | Cl/Cd
-19.5 | -1.3968 | 0.0614 | -0.0517 | -22.7492
-19 | -1.4386 | 0.04911 | -0.0584 | -29.2934
-18.5 | -1.4759 | 0.04014 | -0.0601 | -36.7688
-18 | -1.4823 | 0.03535 | -0.0591 | -41.9321
-17.5 | -1.4839 | 0.0315 | -0.0569 | -47.1079
-17 | -1.4989 | 0.02708 | -0.0524 | -55.3508
-16.5 | -1.4862 | 0.025 | -0.0487 | -59.448
-16 | -1.4718 | 0.02319 | -0.0444 | -63.467
-15.5 | -1.4618 | 0.02139 | -0.0387 | -68.3403
-15 | -1.4429 | 0.01981 | -0.0336 | -72.837
-14.5 | -1.407 | 0.01901 | -0.0309 | -74.0137
-13 | -1.2933 | 0.01508 | -0.0241 | -85.7626
-12.5 | -1.2533 | 0.01351 | -0.022 | -92.7683
-12 | -1.2082 | 0.0124 | -0.0207 | -97.4355
-11.5 | -1.1608 | 0.01152 | -0.0196 | -100.7639
-11 | -1.1113 | 0.01082 | -0.0189 | -102.7079
-10.5 | -1.0601 | 0.01029 | -0.0184 | -103.0224
-8.5 | -0.8501 | 0.00832 | -0.0173 | -102.1755
-8 | -0.7969 | 0.00782 | -0.017 | -101.9054
-7.5 | -0.7432 | 0.00739 | -0.017 | -100.5683
-7 | -0.6882 | 0.00707 | -0.0171 | -97.3409
-6 | -0.5775 | 0.00651 | -0.0175 | -88.7097
-5.5 | -0.5222 | 0.00619 | -0.0176 | -84.3619
-5 | -0.4662 | 0.00596 | -0.018 | -78.2215
-4.5 | -0.4098 | 0.00576 | -0.0184 | -71.1458
-4 | -0.3536 | 0.00553 | -0.0187 | -63.9421
-2 | -0.126 | 0.00492 | -0.0207 | -25.6098
-1.5 | -0.069 | 0.00478 | -0.0212 | -14.4351
-1 | -0.0133 | 0.00439 | -0.0215 | -3.0296
-0.5 | 0.0423 | 0.00398 | -0.0219 | 10.6281
0 | 0.0962 | 0.00344 | -0.0222 | 27.9651
0.5 | 0.1432 | 0.00379 | -0.0215 | 37.7836
1 | 0.197 | 0.00432 | -0.0217 | 45.6019
1.5 | 0.2507 | 0.00483 | -0.0217 | 51.9048
2 | 0.3052 | 0.00524 | -0.0218 | 58.2443
2.5 | 0.3612 | 0.00546 | -0.0221 | 66.1538
3 | 0.4175 | 0.00563 | -0.0225 | 74.1563
3.5 | 0.4736 | 0.0058 | -0.0228 | 81.6552
4 | 0.5296 | 0.006 | -0.0232 | 88.2667
4.5 | 0.5851 | 0.00622 | -0.0234 | 94.0675
5 | 0.6405 | 0.00646 | -0.0236 | 99.1486
5.5 | 0.6951 | 0.00677 | -0.0236 | 102.6736
6 | 0.75 | 0.00702 | -0.0238 | 106.8376
6.5 | 0.8044 | 0.00731 | -0.0238 | 110.041
7 | 0.8576 | 0.0077 | -0.0236 | 111.3766
8.5 | 1.0163 | 0.0088 | -0.0229 | 115.4886
9.5 | 1.1174 | 0.00985 | -0.0216 | 113.4416
10 | 1.1658 | 0.01054 | -0.0206 | 110.6072
10.5 | 1.2149 | 0.0111 | -0.0197 | 109.4505
11 | 1.2636 | 0.01163 | -0.0188 | 108.65
11.5 | 1.3108 | 0.01221 | -0.0176 | 107.3546
12 | 1.3562 | 0.01285 | -0.0161 | 105.5409
12.5 | 1.3957 | 0.01355 | -0.0135 | 103.0037
13 | 1.4379 | 0.01468 | -0.0118 | 97.9496
13.5 | 1.4748 | 0.01595 | -0.0091 | 92.4639
14 | 1.5068 | 0.01713 | -0.0055 | 87.9626
14.5 | 1.5274 | 0.01855 | -0.0002 | 82.3396
15 | 1.5447 | 0.02036 | 0.005 | 75.8694
15.5 | 1.5616 | 0.02224 | 0.0097 | 70.2158
16 | 1.5641 | 0.02523 | 0.0153 | 61.9937
16.5 | 1.5873 | 0.02677 | 0.0183 | 59.294
17 | 1.5888 | 0.03007 | 0.0226 | 52.8367
17.5 | 1.5838 | 0.03417 | 0.0262 | 46.3506
18 | 1.5912 | 0.03753 | 0.0283 | 42.3981
18.5 | 1.5766 | 0.04334 | 0.03 | 36.3775
19 | 1.5379 | 0.0528 | 0.0293 | 29.1269
19.5 | 1.5177 | 0.06173 | 0.0261 | 24.5861
20 | 1.4583 | 0.07911 | 0.016 | 18.4338

## 109. Re 10M Mach 0.25 (1)
BIGFOIL.COM POLAR EXPORT
NACA66A110
NACA66A110 |  |  |  | Cl Max: | 0.834 | at alpha= | 8 | deg
JavaFoil+Calcfoil stall+Eppler ext transition |  |  |  | L/D Max: | 117.172 | at alpha= | 6 | deg
Re: | 10000000 |  |  | Cd Min: | 0.0036 | at alpha= | -0.5 | deg
Mach: | 0.25 |  |  | Cl=0 at alpha= | -0.80833 | deg
|  |  |  | @ Cl=0.1, Cd= | 0.0039018
|  |  |  | @ Cl=0.4, Cd= | 0.09207
|  |  |  | @ Cl=0.6, Cd= | 0.09207
alpha (deg) | Cl | Cd | Cm | Cl/Cd
-12.5 | -0.283 | 0.08136 | -0.001 | -3.475
-12 | -0.338 | 0.07636 | -0.001 | -4.423
-11.5 | -0.387 | 0.07418 | -0.001 | -5.214
-11 | -0.431 | 0.06979 | -0.002 | -6.169
-10.5 | -0.469 | 0.06478 | -0.002 | -7.236
-10 | -0.499 | 0.06149 | -0.002 | -8.116
-9.5 | -0.522 | 0.05813 | -0.003 | -8.987
-9 | -0.539 | 0.05366 | -0.003 | -10.037
-8.5 | -0.548 | 0.04852 | -0.004 | -11.304
-8 | -0.551 | 0.04341 | -0.005 | -12.701
-7.5 | -0.662 | 0.00792 | -0.009 | -83.58
-7 | -0.641 | 0.00747 | -0.01 | -85.761
-6.5 | -0.612 | 0.00714 | -0.011 | -85.629
-6 | -0.575 | 0.00679 | -0.011 | -84.722
-5.5 | -0.533 | 0.00656 | -0.012 | -81.19
-5 | -0.485 | 0.0063 | -0.013 | -76.995
-4.5 | -0.434 | 0.00607 | -0.014 | -71.502
-4 | -0.379 | 0.00586 | -0.014 | -64.73
-3.5 | -0.322 | 0.0057 | -0.015 | -56.45
-3 | -0.264 | 0.00551 | -0.016 | -47.838
-2.5 | -0.204 | 0.00538 | -0.017 | -37.991
-2 | -0.144 | 0.00502 | -0.018 | -28.733
-1.5 | -0.084 | 0.00491 | -0.018 | -17.124
-1 | -0.023 | 0.00379 | -0.019 | -6.182
-0.5 | 0.037 | 0.0036 | -0.02 | 10.371
0 | 0.098 | 0.00391 | -0.021 | 25.119
0.5 | 0.159 | 0.00366 | -0.022 | 43.394
1 | 0.219 | 0.00388 | -0.022 | 56.582
1.5 | 0.28 | 0.00415 | -0.023 | 67.468
2 | 0.34 | 0.00539 | -0.024 | 63.004
2.5 | 0.399 | 0.00558 | -0.025 | 71.536
3 | 0.457 | 0.00573 | -0.025 | 79.795
3.5 | 0.515 | 0.0059 | -0.026 | 87.314
4 | 0.571 | 0.00614 | -0.027 | 92.909
4.5 | 0.623 | 0.00581 | -0.028 | 107.154
5 | 0.672 | 0.00598 | -0.029 | 112.337
5.5 | 0.716 | 0.00626 | -0.029 | 114.35
6 | 0.755 | 0.00644 | -0.03 | 117.172
6.5 | 0.787 | 0.00692 | -0.031 | 113.789
7 | 0.812 | 0.00716 | -0.032 | 113.312
7.5 | 0.827 | 0.00902 | -0.032 | 91.753
8 | 0.834 | 0.00943 | -0.033 | 88.447
8.5 | 0.829 | 0.00993 | -0.034 | 83.464
9 | 0.813 | 0.0105 | -0.034 | 77.396
9.5 | 0.642 | 0.05672 | -0.018 | 11.318
10 | 0.613 | 0.06097 | -0.018 | 10.048
10.5 | 0.576 | 0.0652 | -0.018 | 8.837
11 | 0.531 | 0.07048 | -0.018 | 7.528
11.5 | 0.468 | 0.0743 | -0.019 | 6.298
12 | 0.398 | 0.07752 | -0.019 | 5.14
12.5 | 0.323 | 0.08388 | -0.019 | 3.848
13 | 0.238 | 0.09207 | -0.019 | 2.582

## 110. Re 10M Mach 0.25 (2)
BIGFOIL.COM POLAR EXPORT
NACA66A110
NACA66A110 |  |  |  | Cl Max: | 1.3611 | at alpha= | 12 | deg
XFOIL ncrit=9 |  |  |  | L/D Max: | 112.034 | at alpha= | 8 | deg
Re: | 10000000 |  |  | Cd Min: | 0.19054 | at alpha= | 17 | deg
Mach: | 0.25 |  |  | Cl=0 at alpha= | -0.88616 | deg
|  |  |  | @ Cl=0.1, Cd= | 0.003375
|  |  |  | @ Cl=0.4, Cd= | 0.0055937
|  |  |  | @ Cl=0.6, Cd= | 0.0063086
alpha (deg) | Cl | Cd | Cm | Cl/Cd
-16.5 | -0.6551 | 0.18913 | 0.0184 | -3.4638
-16 | -0.6579 | 0.17368 | 0.012 | -3.788
-15.5 | -0.6429 | 0.16656 | 0.0079 | -3.8599
-14.5 | -0.7586 | 0.11392 | -0.0186 | -6.6591
-14 | -0.8707 | 0.08014 | -0.0408 | -10.8647
-12.5 | -1.0401 | 0.03888 | -0.0587 | -26.7515
-12 | -1.098 | 0.03232 | -0.0476 | -33.9728
-11.5 | -1.1675 | 0.01916 | -0.0361 | -60.9342
-11 | -1.1426 | 0.0149 | -0.0314 | -76.6846
-10.5 | -1.0972 | 0.01295 | -0.0286 | -84.7259
-10 | -1.0467 | 0.01157 | -0.0265 | -90.4667
-9.5 | -0.9934 | 0.01057 | -0.0248 | -93.983
-9 | -0.9381 | 0.00981 | -0.0235 | -95.6269
-8.5 | -0.8817 | 0.00923 | -0.0225 | -95.5255
-8 | -0.8263 | 0.00851 | -0.0215 | -97.0975
-7.5 | -0.7708 | 0.00783 | -0.0205 | -98.4419
-7 | -0.7136 | 0.00737 | -0.02 | -96.825
-6.5 | -0.6557 | 0.00704 | -0.0197 | -93.1392
-6 | -0.5974 | 0.00674 | -0.0196 | -88.635
-5.5 | -0.5398 | 0.00637 | -0.0194 | -84.741
-5 | -0.4817 | 0.00606 | -0.0194 | -79.4884
-4 | -0.3646 | 0.0056 | -0.0198 | -65.1071
-3.5 | -0.3057 | 0.00541 | -0.0201 | -56.5065
-3 | -0.247 | 0.00525 | -0.0205 | -47.0476
-2.5 | -0.1881 | 0.00508 | -0.021 | -37.0276
-2 | -0.1293 | 0.00494 | -0.0214 | -26.1741
-1.5 | -0.0705 | 0.00481 | -0.0219 | -14.657
-1 | -0.013 | 0.00443 | -0.0223 | -2.9345
-0.5 | 0.0441 | 0.004 | -0.0227 | 11.025
0 | 0.0994 | 0.00337 | -0.0229 | 29.4955
0.5 | 0.1475 | 0.00377 | -0.0222 | 39.1247
1 | 0.2025 | 0.00434 | -0.0222 | 46.659
1.5 | 0.2575 | 0.00488 | -0.0222 | 52.7664
2 | 0.3135 | 0.0053 | -0.0222 | 59.1509
2.5 | 0.3714 | 0.0055 | -0.0225 | 67.5273
3 | 0.4294 | 0.00569 | -0.0228 | 75.4657
3.5 | 0.4875 | 0.00585 | -0.023 | 83.3333
4 | 0.5452 | 0.0061 | -0.0232 | 89.377
4.5 | 0.603 | 0.00632 | -0.0233 | 95.4114
5 | 0.6601 | 0.0066 | -0.0232 | 100.0152
5.5 | 0.7172 | 0.00691 | -0.023 | 103.7916
6 | 0.7743 | 0.00719 | -0.0228 | 107.6912
7 | 0.8856 | 0.00807 | -0.0215 | 109.7398
8 | 0.9971 | 0.0089 | -0.0199 | 112.0337
8.5 | 1.0512 | 0.00948 | -0.0187 | 110.8861
9 | 1.1024 | 0.01033 | -0.0168 | 106.7183
9.5 | 1.1546 | 0.01108 | -0.0151 | 104.2058
10 | 1.2059 | 0.0119 | -0.0131 | 101.3361
10.5 | 1.2545 | 0.01299 | -0.0106 | 96.5743
11 | 1.2995 | 0.01441 | -0.0075 | 90.1804
11.5 | 1.3363 | 0.01657 | -0.0033 | 80.6457
12 | 1.3611 | 0.01932 | 0.0025 | 70.4503
12.5 | 1.3576 | 0.02401 | 0.0111 | 56.5431
13 | 1.3051 | 0.0313 | 0.0231 | 41.6965
13.5 | 1.2365 | 0.0404 | 0.0316 | 30.6064
14 | 1.1714 | 0.05071 | 0.0343 | 23.1
14.5 | 1.1427 | 0.05909 | 0.0326 | 19.3383
15 | 1.1166 | 0.06937 | 0.0271 | 16.0963
15.5 | 1.0867 | 0.08429 | 0.0158 | 12.8924
16 | 0.943 | 0.13091 | -0.0154 | 7.2034
16.5 | 0.8663 | 0.16147 | -0.0338 | 5.3651
17 | 0.8144 | 0.19054 | -0.0486 | 4.2742

## 111. Re 10M Mach 0.50 (1)
BIGFOIL.COM POLAR EXPORT
NACA66A110
NACA66A110 |  |  |  | Cl Max: | 1.1 | at alpha= | 20 | deg
JavaFoil+Calcfoil stall+Eppler ext transition |  |  |  | L/D Max: | 107.981 | at alpha= | 4.5 | deg
Re: | 10000000 |  |  | Cd Min: | 0.00357 | at alpha= | -0.5 | deg
Mach: | 0.5 |  |  | Cl=0 at alpha= | -0.80882 | deg
|  |  |  | @ Cl=0.1, Cd= | 0.0038429
|  |  |  | @ Cl=0.4, Cd= | 0.040742
|  |  |  | @ Cl=0.6, Cd= | 0.024098
alpha (deg) | Cl | Cd | Cm | Cl/Cd
-20 | -1.023 | 0.14811 | 0.006 | -6.91
-19.5 | -1.004 | 0.1423 | 0.006 | -7.057
-19 | -0.977 | 0.13663 | 0.005 | -7.149
-18.5 | -0.947 | 0.13339 | 0.004 | -7.098
-18 | -0.918 | 0.13102 | 0.004 | -7.007
-17.5 | -0.892 | 0.12378 | 0.003 | -7.21
-17 | -0.869 | 0.12294 | 0.003 | -7.066
-16.5 | -0.842 | 0.11617 | 0.003 | -7.249
-16 | -0.814 | 0.11095 | 0.002 | -7.34
-15.5 | -0.791 | 0.10181 | 0.002 | -7.765
-15 | -0.767 | 0.09418 | 0.001 | -8.139
-14.5 | -0.734 | 0.10455 | 0.001 | -7.02
-14 | -0.707 | 0.09783 | 0 | -7.23
-13.5 | -0.683 | 0.08847 | 0 | -7.719
-13 | -0.663 | 0.07614 | -0.001 | -8.711
-12.5 | -0.702 | 0.03197 | -0.001 | -21.95
-12 | -0.721 | 0.01538 | -0.002 | -46.855
-11.5 | -0.573 | 0.07764 | -0.002 | -7.383
-11 | -0.547 | 0.07106 | -0.002 | -7.697
-10.5 | -0.522 | 0.06446 | -0.003 | -8.097
-10 | -0.504 | 0.05346 | -0.004 | -9.424
-9.5 | -0.571 | 0.01126 | -0.007 | -50.736
-9 | -0.542 | 0.01037 | -0.007 | -52.243
-8.5 | -0.413 | 0.05385 | -0.004 | -7.675
-8 | -0.386 | 0.05216 | -0.004 | -7.398
-7.5 | -0.36 | 0.0468 | -0.005 | -7.687
-7 | -0.335 | 0.04212 | -0.006 | -7.953
-6.5 | -0.379 | 0.00737 | -0.012 | -51.47
-6 | -0.279 | 0.04096 | -0.006 | -6.805
-5.5 | -0.413 | 0.03724 | -0.007 | -11.077
-5 | -0.507 | 0.00696 | -0.014 | -72.897
-4.5 | -0.469 | 0.00656 | -0.015 | -71.573
-4 | -0.416 | 0.00611 | -0.016 | -68.133
-3.5 | -0.356 | 0.00581 | -0.017 | -61.259
-3 | -0.293 | 0.00557 | -0.018 | -52.517
-2.5 | -0.227 | 0.00534 | -0.019 | -42.621
-2 | -0.161 | 0.0052 | -0.02 | -30.943
-1.5 | -0.094 | 0.00504 | -0.021 | -18.626
-1 | -0.026 | 0.00385 | -0.021 | -6.79
-0.5 | 0.042 | 0.00357 | -0.022 | 11.712
0 | 0.11 | 0.00389 | -0.023 | 28.242
0.5 | 0.178 | 0.00367 | -0.024 | 48.483
1 | 0.245 | 0.00394 | -0.025 | 62.259
1.5 | 0.312 | 0.00427 | -0.026 | 73.091
2 | 0.379 | 0.00516 | -0.027 | 73.459
2.5 | 0.444 | 0.00537 | -0.028 | 82.792
3 | 0.508 | 0.00553 | -0.028 | 91.838
3.5 | 0.57 | 0.00572 | -0.029 | 99.629
4 | 0.627 | 0.00603 | -0.03 | 104.078
4.5 | 0.674 | 0.00625 | -0.031 | 107.981
5 | 0.705 | 0.00807 | -0.032 | 87.37
5.5 | 0.7 | 0.00867 | -0.033 | 80.683
6 | 0.364 | 0.03953 | -0.016 | 9.219
6.5 | 0.391 | 0.04315 | -0.016 | 9.053
7 | 0.515 | 0.00997 | -0.035 | 51.639
7.5 | 0.45 | 0.04283 | -0.022 | 10.515
8 | 0.47 | 0.05056 | -0.018 | 9.304
8.5 | 0.497 | 0.05433 | -0.018 | 9.141
9 | 0.642 | 0.01177 | -0.038 | 54.54
9.5 | 0.672 | 0.01268 | -0.039 | 53.016
10 | 0.696 | 0.01446 | -0.039 | 48.109
10.5 | 0.605 | 0.06464 | -0.023 | 9.365
11 | 0.628 | 0.07353 | -0.021 | 8.546
11.5 | 0.658 | 0.07228 | -0.024 | 9.106
12 | 0.819 | 0.01715 | -0.042 | 47.75
12.5 | 0.818 | 0.02594 | -0.041 | 31.524
13 | 0.741 | 0.08088 | -0.027 | 9.161
13.5 | 0.761 | 0.09188 | -0.026 | 8.287
14 | 0.787 | 0.09884 | -0.026 | 7.964
14.5 | 0.822 | 0.08903 | -0.03 | 9.236
15 | 0.842 | 0.09951 | -0.028 | 8.459
15.5 | 0.864 | 0.11051 | -0.027 | 7.821
16 | 0.894 | 0.11286 | -0.03 | 7.919
16.5 | 0.918 | 0.12129 | -0.03 | 7.572
17 | 0.941 | 0.12052 | -0.029 | 7.809
17.5 | 0.97 | 0.12288 | -0.031 | 7.896
18 | 1 | 0.12546 | -0.033 | 7.975
18.5 | 1.031 | 0.12799 | -0.035 | 8.053
19 | 1.044 | 0.13952 | -0.032 | 7.483
19.5 | 1.069 | 0.14354 | -0.032 | 7.449
20 | 1.1 | 0.14476 | -0.034 | 7.599

## 112. Re 10M Mach 0.50 (2)
BIGFOIL.COM POLAR EXPORT
NACA66A110
NACA66A110 |  |  |  | Cl Max: | 0.8895 | at alpha= | 7 | deg
XFOIL ncrit=9 |  |  |  | L/D Max: | 108.261 | at alpha= | -0.5 | deg
Re: | 10000000 |  |  | Cd Min: | 0.2696 | at alpha= | -20 | deg
Mach: | 0.5 |  |  | Cl=0 at alpha= | -0.88785 | deg
|  |  |  | @ Cl=0.1, Cd= | 0.0026423
|  |  |  | @ Cl=0.4, Cd= | 0.0056737
|  |  |  | @ Cl=0.6, Cd= | 0.0064351
alpha (deg) | Cl | Cd | Cm | Cl/Cd
-20 | -0.8308 | 0.2696 | 0.0625 | -3.0816
-19.5 | -0.8104 | 0.26072 | 0.0571 | -3.1083
-19 | -0.7891 | 0.25199 | 0.0518 | -3.1315
-18.5 | -0.7682 | 0.24312 | 0.0466 | -3.1598
-18 | -0.7478 | 0.23369 | 0.0413 | -3.2
-17.5 | -0.7284 | 0.22388 | 0.0361 | -3.2535
-17 | -0.7082 | 0.21521 | 0.031 | -3.2907
-16.5 | -0.6879 | 0.20677 | 0.026 | -3.3269
-16 | -0.6656 | 0.19968 | 0.0212 | -3.3333
-15.5 | -0.6473 | 0.19034 | 0.0162 | -3.4008
-15 | -0.6281 | 0.18181 | 0.0114 | -3.4547
-14.5 | -0.6117 | 0.17224 | 0.0063 | -3.5514
-13.5 | -0.5786 | 0.15139 | -0.0063 | -3.8219
-13 | -0.4974 | 0.13507 | 0.0033 | -3.6825
-12.5 | -0.4895 | 0.1288 | -0.0022 | -3.8005
-12 | -0.481 | 0.12042 | -0.0077 | -3.9944
-11.5 | -0.4774 | 0.11063 | -0.0135 | -4.3153
-11 | -0.4791 | 0.09966 | -0.0197 | -4.8073
-10.5 | -0.4841 | 0.08821 | -0.026 | -5.488
-10 | -0.4908 | 0.07671 | -0.0323 | -6.3981
-9.5 | -0.503 | 0.06449 | -0.0392 | -7.7997
-9 | -0.5196 | 0.05083 | -0.0493 | -10.2223
-8.5 | -0.554 | 0.0384 | -0.0588 | -14.4271
-8 | -0.5911 | 0.03117 | -0.059 | -18.9637
-7.5 | -0.6291 | 0.02574 | -0.0522 | -24.4406
-7 | -0.6443 | 0.01841 | -0.0466 | -34.9973
-6.5 | -0.6527 | 0.01013 | -0.04 | -64.4324
-6 | -0.6331 | 0.00459 | -0.0345 | -137.9303
-5.5 | -0.6028 | 0.00125 | -0.0293 | -482.24
-5 | -0.545 | 0.00086 | -0.0262 | -633.7209
-4.5 | -0.4788 | 0.00076 | -0.0247 | -630
-4 | -0.4115 | 0.00071 | -0.0239 | -579.5775
-3.5 | -0.3446 | 0.00066 | -0.0234 | -522.1212
-3 | -0.2777 | 0.00063 | -0.0233 | -440.7937
-2.5 | -0.2111 | 0.00061 | -0.0234 | -346.0656
-2 | -0.1447 | 0.00059 | -0.0238 | -245.2542
-1.5 | -0.0786 | 0.00056 | -0.0242 | -140.3571
-0.5 | 0.0498 | 0.00046 | -0.025 | 108.2609
0 | 0.1126 | 0.00319 | -0.026 | 35.2978
0.5 | 0.1669 | 0.00368 | -0.0249 | 45.3533
1 | 0.2261 | 0.00443 | -0.0244 | 51.0384
2 | 0.3487 | 0.00551 | -0.0235 | 63.2849
2.5 | 0.4145 | 0.00572 | -0.0235 | 72.465
3 | 0.4806 | 0.00593 | -0.0233 | 81.0455
3.5 | 0.5467 | 0.00621 | -0.0228 | 88.0354
4 | 0.613 | 0.00649 | -0.022 | 94.453
4.5 | 0.6789 | 0.00687 | -0.0208 | 98.821
5.5 | 0.8068 | 0.0081 | -0.0159 | 99.6049
6 | 0.8581 | 0.00985 | -0.0106 | 87.1168
6.5 | 0.8841 | 0.01732 | -0.0034 | 51.045
7 | 0.8895 | 0.02555 | 0.0054 | 34.8141
7.5 | 0.8845 | 0.03255 | 0.014 | 27.1736
8 | 0.8607 | 0.03856 | 0.0237 | 22.3211
8.5 | 0.8207 | 0.04463 | 0.032 | 18.389
9 | 0.7851 | 0.05196 | 0.0346 | 15.1097
9.5 | 0.7508 | 0.06166 | 0.0314 | 12.1765
10 | 0.7259 | 0.07606 | 0.0198 | 9.5438
10.5 | 0.717 | 0.08908 | 0.0102 | 8.0489
12 | 0.7024 | 0.12482 | -0.0109 | 5.6273

## 113. Re 12M Mach 0.00 (1)
BIGFOIL.COM POLAR EXPORT
NACA66A110
NACA66A110 |  |  |  | Cl Max: | 0.897 | at alpha= | 9.5 | deg
JavaFoil+Calcfoil stall+Eppler ext transition |  |  |  | L/D Max: | 122.035 | at alpha= | 7.5 | deg
Re: | 12000000 |  |  | Cd Min: | 0.00419 | at alpha= | 1.5 | deg
Mach: | 0 |  |  | Cl=0 at alpha= | -0.80509 | deg
|  |  |  | @ Cl=0.1, Cd= | 0.0042434
|  |  |  | @ Cl=0.4, Cd= | 0.0053744
|  |  |  | @ Cl=0.6, Cd= | 0.09873
alpha (deg) | Cl | Cd | Cm | Cl/Cd
-14.5 | -0.496 | 0.09892 | 0.001 | -5.018
-14 | -0.518 | 0.09394 | 0 | -5.518
-13.5 | -0.536 | 0.08976 | 0 | -5.976
-13 | -0.554 | 0.08282 | 0 | -6.69
-12.5 | -0.569 | 0.08129 | -0.001 | -6.995
-12 | -0.583 | 0.07459 | -0.001 | -7.813
-11.5 | -0.595 | 0.06925 | -0.002 | -8.594
-11 | -0.603 | 0.06557 | -0.002 | -9.202
-10.5 | -0.61 | 0.06075 | -0.002 | -10.034
-10 | -0.611 | 0.05679 | -0.003 | -10.766
-9.5 | -0.746 | 0.00921 | -0.006 | -81.026
-9 | -0.739 | 0.00775 | -0.006 | -95.369
-8.5 | -0.724 | 0.00794 | -0.007 | -91.194
-8 | -0.704 | 0.00762 | -0.008 | -92.359
-7.5 | -0.677 | 0.00734 | -0.009 | -92.329
-7 | -0.646 | 0.00699 | -0.009 | -92.384
-6.5 | -0.609 | 0.00666 | -0.01 | -91.431
-6 | -0.568 | 0.0064 | -0.011 | -88.711
-5.5 | -0.523 | 0.00625 | -0.012 | -83.594
-5 | -0.474 | 0.00602 | -0.012 | -78.732
-4.5 | -0.422 | 0.0058 | -0.013 | -72.801
-4 | -0.368 | 0.00567 | -0.014 | -64.951
-3.5 | -0.312 | 0.00548 | -0.015 | -56.992
-3 | -0.255 | 0.00535 | -0.016 | -47.76
-2.5 | -0.198 | 0.00518 | -0.016 | -38.235
-2 | -0.14 | 0.00505 | -0.017 | -27.681
-1.5 | -0.081 | 0.00479 | -0.018 | -16.996
-1 | -0.023 | 0.00424 | -0.019 | -5.354
-0.5 | 0.036 | 0.00426 | -0.019 | 8.499
0 | 0.095 | 0.00424 | -0.02 | 22.4
0.5 | 0.154 | 0.00428 | -0.021 | 35.978
1 | 0.212 | 0.00432 | -0.022 | 49.137
1.5 | 0.271 | 0.00419 | -0.022 | 64.687
2 | 0.329 | 0.0045 | -0.023 | 73.157
2.5 | 0.386 | 0.00534 | -0.024 | 72.384
3 | 0.443 | 0.00548 | -0.025 | 80.911
3.5 | 0.499 | 0.00567 | -0.025 | 88.103
4 | 0.554 | 0.00583 | -0.026 | 95.036
4.5 | 0.606 | 0.00604 | -0.027 | 100.382
5 | 0.656 | 0.00623 | -0.028 | 105.211
5.5 | 0.702 | 0.00597 | -0.028 | 117.514
6 | 0.744 | 0.00613 | -0.029 | 121.455
6.5 | 0.782 | 0.00643 | -0.03 | 121.697
7 | 0.816 | 0.00675 | -0.031 | 120.802
7.5 | 0.844 | 0.00691 | -0.031 | 122.035
8 | 0.866 | 0.00723 | -0.032 | 119.861
8.5 | 0.883 | 0.00904 | -0.033 | 97.656
9 | 0.893 | 0.00945 | -0.033 | 94.471
9.5 | 0.897 | 0.00996 | -0.034 | 90.118
10 | 0.895 | 0.01054 | -0.035 | 84.911
10.5 | 0.738 | 0.05429 | -0.023 | 13.598
11 | 0.717 | 0.06436 | -0.02 | 11.142
11.5 | 0.7 | 0.06601 | -0.022 | 10.601
12 | 0.672 | 0.07306 | -0.02 | 9.205
12.5 | 0.646 | 0.07792 | -0.02 | 8.29
13 | 0.617 | 0.08481 | -0.019 | 7.272
13.5 | 0.588 | 0.08974 | -0.02 | 6.554
14 | 0.559 | 0.09414 | -0.02 | 5.937
14.5 | 0.53 | 0.09873 | -0.02 | 5.366

## 114. Re 12M Mach 0.00 (2)
BIGFOIL.COM POLAR EXPORT
NACA66A110
NACA66A110 |  |  |  | Cl Max: | 1.6857 | at alpha= | 18.5 | deg
XFOIL ncrit=9 |  |  |  | L/D Max: | 120.488 | at alpha= | 8.5 | deg
Re: | 12000000 |  |  | Cd Min: | 0.04417 | at alpha= | 20 | deg
Mach: | 0 |  |  | Cl=0 at alpha= | -0.87937 | deg
|  |  |  | @ Cl=0.1, Cd= | 0.0039438
|  |  |  | @ Cl=0.4, Cd= | 0.0054196
|  |  |  | @ Cl=0.6, Cd= | 0.0060955
alpha (deg) | Cl | Cd | Cm | Cl/Cd
-20 | -1.5746 | 0.04114 | -0.057 | -38.2742
-19.5 | -1.5935 | 0.03511 | -0.0563 | -45.3859
-19 | -1.5945 | 0.03128 | -0.0545 | -50.9751
-18.5 | -1.594 | 0.02793 | -0.0517 | -57.0712
-18 | -1.5845 | 0.02551 | -0.0486 | -62.1129
-17.5 | -1.5715 | 0.02354 | -0.0452 | -66.7587
-17 | -1.5616 | 0.02151 | -0.0407 | -72.5988
-16.5 | -1.5432 | 0.02022 | -0.0364 | -76.3205
-16 | -1.526 | 0.01909 | -0.0311 | -79.9371
-15.5 | -1.496 | 0.018 | -0.028 | -83.1111
-15 | -1.4623 | 0.0169 | -0.0255 | -86.5266
-14.5 | -1.4221 | 0.01612 | -0.0238 | -88.2196
-14 | -1.3823 | 0.01507 | -0.0221 | -91.7253
-13.5 | -1.3383 | 0.01432 | -0.021 | -93.4567
-13 | -1.2938 | 0.01349 | -0.0199 | -95.9081
-12.5 | -1.2498 | 0.01245 | -0.0187 | -100.3855
-12 | -1.2048 | 0.01142 | -0.0176 | -105.4991
-11.5 | -1.1569 | 0.01067 | -0.0169 | -108.4255
-11 | -1.1072 | 0.0101 | -0.0165 | -109.6238
-10.5 | -1.056 | 0.00963 | -0.0163 | -109.6573
-10 | -1.0043 | 0.0092 | -0.0162 | -109.163
-8.5 | -0.8462 | 0.00799 | -0.0161 | -105.9074
-8 | -0.7935 | 0.00752 | -0.016 | -105.5186
-7.5 | -0.7403 | 0.00707 | -0.016 | -104.71
-7 | -0.6857 | 0.00679 | -0.0163 | -100.9867
-5.5 | -0.5203 | 0.00599 | -0.0171 | -86.8614
-5 | -0.4647 | 0.00575 | -0.0175 | -80.8174
-4 | -0.3525 | 0.00535 | -0.0184 | -65.8879
-3.5 | -0.2961 | 0.00521 | -0.0189 | -56.833
-3 | -0.2395 | 0.00505 | -0.0194 | -47.4257
-2.5 | -0.1829 | 0.00492 | -0.0199 | -37.1748
-2 | -0.1261 | 0.0048 | -0.0204 | -26.2708
-1.5 | -0.0692 | 0.00466 | -0.021 | -14.8498
-0.5 | 0.0423 | 0.00401 | -0.0218 | 10.5486
0 | 0.094 | 0.00394 | -0.0218 | 23.8579
0.5 | 0.1418 | 0.00397 | -0.0214 | 35.7179
1 | 0.1956 | 0.00435 | -0.0215 | 44.9655
1.5 | 0.2498 | 0.00478 | -0.0217 | 52.2594
2 | 0.3045 | 0.00513 | -0.0219 | 59.3567
2.5 | 0.3606 | 0.0053 | -0.0223 | 68.0377
3 | 0.4166 | 0.00547 | -0.0227 | 76.1609
4 | 0.5282 | 0.00581 | -0.0234 | 90.9122
4.5 | 0.5836 | 0.00603 | -0.0237 | 96.7828
5 | 0.6387 | 0.00625 | -0.024 | 102.192
6.5 | 0.8019 | 0.00705 | -0.0245 | 113.7447
7 | 0.8548 | 0.00744 | -0.0243 | 114.8925
7.5 | 0.908 | 0.00776 | -0.0243 | 117.0103
8 | 0.961 | 0.00807 | -0.0243 | 119.083
8.5 | 1.0133 | 0.00841 | -0.0242 | 120.4875
9 | 1.0643 | 0.00886 | -0.0238 | 120.1242
9.5 | 1.114 | 0.00941 | -0.0232 | 118.3847
10.5 | 1.2127 | 0.01043 | -0.0221 | 116.2704
11 | 1.2615 | 0.01091 | -0.0214 | 115.6279
11.5 | 1.3091 | 0.01144 | -0.0206 | 114.4318
12 | 1.3554 | 0.012 | -0.0196 | 112.95
12.5 | 1.3996 | 0.01262 | -0.0182 | 110.9033
13 | 1.4355 | 0.01343 | -0.0153 | 106.8876
13.5 | 1.4764 | 0.01467 | -0.0137 | 100.6408
14 | 1.5138 | 0.01571 | -0.0115 | 96.359
14.5 | 1.5442 | 0.01682 | -0.008 | 91.8074
15 | 1.5692 | 0.01774 | -0.0036 | 88.4555
15.5 | 1.5933 | 0.01889 | 0.0005 | 84.3462
16 | 1.6111 | 0.02058 | 0.0051 | 78.2847
16.5 | 1.6357 | 0.02181 | 0.0083 | 74.9977
17 | 1.6513 | 0.02374 | 0.0122 | 69.5577
17.5 | 1.6638 | 0.02599 | 0.0159 | 64.0169
18 | 1.6787 | 0.02815 | 0.0189 | 59.6341
18.5 | 1.6857 | 0.0311 | 0.022 | 54.2026
19 | 1.683 | 0.0351 | 0.0248 | 47.9487
19.5 | 1.685 | 0.03899 | 0.0265 | 43.2162
20 | 1.6783 | 0.04417 | 0.0274 | 37.9964

## 115. Re 12M Mach 0.10 (1)
BIGFOIL.COM POLAR EXPORT
NACA66A110
NACA66A110 |  |  |  | Cl Max: | 0.886 | at alpha= | 9.5 | deg
JavaFoil+Calcfoil stall+Eppler ext transition |  |  |  | L/D Max: | 122.12 | at alpha= | 6.5 | deg
Re: | 12000000 |  |  | Cd Min: | 0.0042 | at alpha= | 1.5 | deg
Mach: | 0.1 |  |  | Cl=0 at alpha= | -0.80509 | deg
|  |  |  | @ Cl=0.1, Cd= | 0.0042807
|  |  |  | @ Cl=0.4, Cd= | 0.0054216
|  |  |  | @ Cl=0.6, Cd= | 0.10039
alpha (deg) | Cl | Cd | Cm | Cl/Cd
-14 | -0.481 | 0.09466 | 0 | -5.08
-13.5 | -0.503 | 0.08775 | 0 | -5.73
-13 | -0.523 | 0.0833 | 0 | -6.28
-12.5 | -0.541 | 0.0808 | -0.001 | -6.697
-12 | -0.559 | 0.07543 | -0.001 | -7.405
-11.5 | -0.574 | 0.07028 | -0.001 | -8.168
-11 | -0.586 | 0.06625 | -0.002 | -8.838
-10.5 | -0.594 | 0.0619 | -0.002 | -9.599
-10 | -0.598 | 0.05828 | -0.003 | -10.268
-9.5 | -0.727 | 0.00986 | -0.006 | -73.738
-9 | -0.732 | 0.00786 | -0.007 | -93.087
-8.5 | -0.719 | 0.008 | -0.007 | -89.89
-8 | -0.701 | 0.00767 | -0.008 | -91.309
-7.5 | -0.676 | 0.00732 | -0.009 | -92.377
-7 | -0.646 | 0.00704 | -0.01 | -91.656
-6.5 | -0.61 | 0.00672 | -0.01 | -90.731
-6 | -0.569 | 0.00645 | -0.011 | -88.245
-5.5 | -0.524 | 0.00624 | -0.012 | -84.021
-5 | -0.476 | 0.006 | -0.013 | -79.225
-4.5 | -0.424 | 0.00584 | -0.013 | -72.611
-4 | -0.37 | 0.00567 | -0.014 | -65.295
-3.5 | -0.314 | 0.00553 | -0.015 | -56.729
-3 | -0.257 | 0.00535 | -0.016 | -48.018
-2.5 | -0.199 | 0.00522 | -0.016 | -38.102
-2 | -0.141 | 0.00511 | -0.017 | -27.523
-1.5 | -0.082 | 0.00477 | -0.018 | -17.161
-1 | -0.023 | 0.00429 | -0.019 | -5.316
-0.5 | 0.036 | 0.00426 | -0.019 | 8.528
0 | 0.096 | 0.00428 | -0.02 | 22.329
0.5 | 0.155 | 0.00429 | -0.021 | 36.046
1 | 0.214 | 0.00434 | -0.022 | 49.241
1.5 | 0.272 | 0.0042 | -0.022 | 64.856
2 | 0.331 | 0.00521 | -0.023 | 63.475
2.5 | 0.388 | 0.00539 | -0.024 | 72.033
3 | 0.445 | 0.00554 | -0.025 | 80.459
3.5 | 0.502 | 0.00565 | -0.026 | 88.826
4 | 0.557 | 0.00586 | -0.026 | 95.015
4.5 | 0.609 | 0.00604 | -0.027 | 100.779
5 | 0.658 | 0.00628 | -0.028 | 104.734
5.5 | 0.704 | 0.00596 | -0.029 | 118.21
6 | 0.746 | 0.0062 | -0.029 | 120.34
6.5 | 0.784 | 0.00642 | -0.03 | 122.12
7 | 0.816 | 0.00675 | -0.031 | 120.945
7.5 | 0.842 | 0.00702 | -0.031 | 119.934
8 | 0.863 | 0.00725 | -0.032 | 119.141
8.5 | 0.877 | 0.00912 | -0.033 | 96.208
9 | 0.885 | 0.00953 | -0.034 | 92.868
9.5 | 0.886 | 0.01006 | -0.034 | 88.047
10 | 0.879 | 0.01071 | -0.035 | 82.093
10.5 | 0.712 | 0.06062 | -0.02 | 11.749
11 | 0.697 | 0.06574 | -0.02 | 10.596
11.5 | 0.672 | 0.06967 | -0.02 | 9.651
12 | 0.645 | 0.07415 | -0.02 | 8.694
12.5 | 0.614 | 0.07934 | -0.02 | 7.738
13 | 0.581 | 0.08509 | -0.019 | 6.833
13.5 | 0.549 | 0.09091 | -0.02 | 6.04
14 | 0.517 | 0.09538 | -0.02 | 5.415
14.5 | 0.484 | 0.10039 | -0.021 | 4.823

## 116. Re 12M Mach 0.10 (2)
BIGFOIL.COM POLAR EXPORT
NACA66A110
NACA66A110 |  |  |  | Cl Max: | 1.6441 | at alpha= | 18 | deg
XFOIL ncrit=9 |  |  |  | L/D Max: | 120 | at alpha= | 8.5 | deg
Re: | 12000000 |  |  | Cd Min: | 0.06531 | at alpha= | -20 | deg
Mach: | 0.1 |  |  | Cl=0 at alpha= | -0.88036 | deg
|  |  |  | @ Cl=0.1, Cd= | 0.0039813
|  |  |  | @ Cl=0.4, Cd= | 0.0054232
|  |  |  | @ Cl=0.6, Cd= | 0.0060969
alpha (deg) | Cl | Cd | Cm | Cl/Cd
-20 | -1.4192 | 0.06531 | -0.0494 | -21.7302
-19.5 | -1.4811 | 0.04961 | -0.0586 | -29.8549
-19 | -1.5143 | 0.0409 | -0.0606 | -37.0244
-18.5 | -1.5339 | 0.03485 | -0.0596 | -44.0143
-18 | -1.5386 | 0.03074 | -0.0572 | -50.052
-17.5 | -1.5357 | 0.02762 | -0.054 | -55.601
-17 | -1.537 | 0.02451 | -0.0494 | -62.7091
-16.5 | -1.5234 | 0.02264 | -0.0451 | -67.288
-16 | -1.508 | 0.02109 | -0.0402 | -71.5031
-15.5 | -1.4928 | 0.01967 | -0.0345 | -75.8922
-15 | -1.4657 | 0.01831 | -0.0306 | -80.0492
-14.5 | -1.427 | 0.01742 | -0.0283 | -81.9173
-14 | -1.3901 | 0.01606 | -0.0259 | -86.5567
-13.5 | -1.3463 | 0.01522 | -0.0243 | -88.456
-13 | -1.3024 | 0.01424 | -0.0228 | -91.4607
-11.5 | -1.1651 | 0.01113 | -0.019 | -104.681
-11 | -1.1159 | 0.01038 | -0.0182 | -107.5048
-10.5 | -1.0646 | 0.00982 | -0.0177 | -108.4114
-10 | -1.0123 | 0.00935 | -0.0174 | -108.2674
-9.5 | -0.9593 | 0.00891 | -0.0172 | -107.6655
-8 | -0.7989 | 0.00762 | -0.0167 | -104.8425
-7.5 | -0.7453 | 0.00713 | -0.0166 | -104.5302
-7 | -0.6904 | 0.00683 | -0.0167 | -101.0835
-6.5 | -0.6347 | 0.00658 | -0.017 | -96.459
-5.5 | -0.5235 | 0.00602 | -0.0174 | -86.9601
-5 | -0.4675 | 0.00577 | -0.0177 | -81.0225
-4 | -0.3545 | 0.00536 | -0.0185 | -66.1381
-3 | -0.2408 | 0.00506 | -0.0195 | -47.5889
-2.5 | -0.1838 | 0.00492 | -0.02 | -37.3577
-2 | -0.1267 | 0.0048 | -0.0205 | -26.3958
-1.5 | -0.0695 | 0.00466 | -0.0211 | -14.9142
-1 | -0.0134 | 0.00436 | -0.0215 | -3.0734
-0.5 | 0.0426 | 0.00401 | -0.022 | 10.6234
0.5 | 0.1425 | 0.00396 | -0.0215 | 35.9848
1 | 0.1966 | 0.00435 | -0.0216 | 45.1954
1.5 | 0.251 | 0.00479 | -0.0218 | 52.4008
2 | 0.3061 | 0.00514 | -0.022 | 59.5525
2.5 | 0.3625 | 0.00531 | -0.0224 | 68.2674
3 | 0.4188 | 0.00548 | -0.0227 | 76.4234
4 | 0.531 | 0.00583 | -0.0234 | 91.0806
4.5 | 0.5869 | 0.00604 | -0.0237 | 97.1689
5 | 0.6422 | 0.00628 | -0.0239 | 102.2611
6 | 0.7524 | 0.00679 | -0.0242 | 110.81
6.5 | 0.8066 | 0.0071 | -0.0242 | 113.6056
7 | 0.86 | 0.0075 | -0.024 | 114.6667
7.5 | 0.9138 | 0.00781 | -0.0239 | 117.0038
8 | 0.9672 | 0.00814 | -0.0238 | 118.8206
8.5 | 1.02 | 0.0085 | -0.0236 | 120
9 | 1.0709 | 0.00902 | -0.023 | 118.7251
9.5 | 1.1209 | 0.00961 | -0.0222 | 116.6389
10 | 1.1715 | 0.01009 | -0.0216 | 116.1051
10.5 | 1.2212 | 0.01062 | -0.0208 | 114.9906
11 | 1.2704 | 0.01113 | -0.02 | 114.142
11.5 | 1.3183 | 0.0117 | -0.0189 | 112.6752
12 | 1.3646 | 0.01235 | -0.0176 | 110.4939
12.5 | 1.4069 | 0.01319 | -0.0156 | 106.6641
13 | 1.444 | 0.01435 | -0.0127 | 100.6272
13.5 | 1.4812 | 0.01564 | -0.0101 | 94.7059
14 | 1.5155 | 0.01692 | -0.007 | 89.5686
14.5 | 1.5407 | 0.01795 | -0.0022 | 85.8329
15 | 1.566 | 0.01904 | 0.0022 | 82.2479
15.5 | 1.588 | 0.02048 | 0.0066 | 77.5391
16 | 1.5991 | 0.02277 | 0.0118 | 70.2284
16.5 | 1.622 | 0.02425 | 0.0152 | 66.8866
17 | 1.6309 | 0.02686 | 0.0194 | 60.7185
17.5 | 1.6344 | 0.03004 | 0.0233 | 54.4075
18 | 1.6441 | 0.03293 | 0.0261 | 49.9271
18.5 | 1.6397 | 0.0373 | 0.0288 | 43.9598
19 | 1.6198 | 0.04366 | 0.0304 | 37.1003
19.5 | 1.6102 | 0.04981 | 0.0303 | 32.3268
20 | 1.5829 | 0.05916 | 0.0276 | 26.7563

## 117. Re 12M Mach 0.25 (1)
BIGFOIL.COM POLAR EXPORT
NACA66A110
NACA66A110 |  |  |  | Cl Max: | 0.834 | at alpha= | 8 | deg
JavaFoil+Calcfoil stall+Eppler ext transition |  |  |  | L/D Max: | 118.856 | at alpha= | 6.5 | deg
Re: | 12000000 |  |  | Cd Min: | 0.00423 | at alpha= | 1.5 | deg
Mach: | 0.25 |  |  | Cl=0 at alpha= | -0.80833 | deg
|  |  |  | @ Cl=0.1, Cd= | 0.004261
|  |  |  | @ Cl=0.4, Cd= | 0.09025
|  |  |  | @ Cl=0.6, Cd= | 0.09025
alpha (deg) | Cl | Cd | Cm | Cl/Cd
-13 | -0.22 | 0.0852 | 0 | -2.584
-12.5 | -0.283 | 0.08032 | -0.001 | -3.522
-12 | -0.338 | 0.0758 | -0.001 | -4.459
-11.5 | -0.387 | 0.07319 | -0.001 | -5.286
-11 | -0.431 | 0.06962 | -0.002 | -6.186
-10.5 | -0.469 | 0.06431 | -0.002 | -7.289
-10 | -0.499 | 0.06152 | -0.003 | -8.116
-9.5 | -0.523 | 0.05814 | -0.003 | -8.991
-9 | -0.539 | 0.05275 | -0.004 | -10.225
-8.5 | -0.555 | 0.04435 | -0.005 | -12.52
-8 | -0.673 | 0.0075 | -0.008 | -89.678
-7.5 | -0.662 | 0.0077 | -0.009 | -85.898
-7 | -0.641 | 0.00724 | -0.01 | -88.501
-6.5 | -0.612 | 0.00692 | -0.011 | -88.458
-6 | -0.575 | 0.00662 | -0.011 | -86.901
-5.5 | -0.533 | 0.0064 | -0.012 | -83.32
-5 | -0.485 | 0.00614 | -0.013 | -79.025
-4.5 | -0.434 | 0.00593 | -0.014 | -73.243
-4 | -0.379 | 0.00572 | -0.014 | -66.306
-3.5 | -0.322 | 0.00558 | -0.015 | -57.722
-3 | -0.264 | 0.00539 | -0.016 | -48.931
-2.5 | -0.204 | 0.00526 | -0.017 | -38.828
-2 | -0.144 | 0.0049 | -0.018 | -29.44
-1.5 | -0.084 | 0.00481 | -0.018 | -17.464
-1 | -0.023 | 0.00424 | -0.019 | -5.527
-0.5 | 0.037 | 0.00427 | -0.02 | 8.746
0 | 0.098 | 0.00426 | -0.021 | 23.051
0.5 | 0.159 | 0.00429 | -0.022 | 37.087
1 | 0.219 | 0.00433 | -0.022 | 50.666
1.5 | 0.28 | 0.00423 | -0.023 | 66.164
2 | 0.34 | 0.00525 | -0.024 | 64.683
2.5 | 0.399 | 0.00542 | -0.025 | 73.631
3 | 0.457 | 0.00558 | -0.025 | 81.937
3.5 | 0.515 | 0.00579 | -0.026 | 88.959
4 | 0.571 | 0.00595 | -0.027 | 95.862
4.5 | 0.623 | 0.00614 | -0.028 | 101.484
5 | 0.672 | 0.00583 | -0.029 | 115.351
5.5 | 0.716 | 0.00608 | -0.029 | 117.773
6 | 0.755 | 0.00638 | -0.03 | 118.373
6.5 | 0.787 | 0.00662 | -0.031 | 118.856
7 | 0.812 | 0.00696 | -0.032 | 116.581
7.5 | 0.828 | 0.00729 | -0.032 | 113.592
8 | 0.834 | 0.00913 | -0.033 | 91.349
8.5 | 0.83 | 0.00961 | -0.034 | 86.329
9 | 0.814 | 0.01017 | -0.034 | 80.078
9.5 | 0.641 | 0.05692 | -0.018 | 11.269
10 | 0.613 | 0.06024 | -0.019 | 10.184
10.5 | 0.576 | 0.06453 | -0.018 | 8.933
11 | 0.531 | 0.06982 | -0.018 | 7.602
11.5 | 0.468 | 0.07291 | -0.019 | 6.419
12 | 0.399 | 0.07707 | -0.019 | 5.171
12.5 | 0.323 | 0.08444 | -0.019 | 3.822
13 | 0.238 | 0.09025 | -0.02 | 2.635

## 118. Re 12M Mach 0.25 (2)
BIGFOIL.COM POLAR EXPORT
NACA66A110
NACA66A110 |  |  |  | Cl Max: | 1.3972 | at alpha= | 12.5 | deg
XFOIL ncrit=9 |  |  |  | L/D Max: | 116.713 | at alpha= | 8 | deg
Re: | 12000000 |  |  | Cd Min: | 0.25324 | at alpha= | 20 | deg
Mach: | 0.25 |  |  | Cl=0 at alpha= | -0.88609 | deg
|  |  |  | @ Cl=0.1, Cd= | 0.0038439
|  |  |  | @ Cl=0.4, Cd= | 0.005429
|  |  |  | @ Cl=0.6, Cd= | 0.0061123
alpha (deg) | Cl | Cd | Cm | Cl/Cd
-16.5 | -0.6739 | 0.18033 | 0.016 | -3.737
-16 | -0.6607 | 0.1724 | 0.0115 | -3.8324
-15.5 | -0.6447 | 0.16564 | 0.0075 | -3.8922
-15 | -0.7195 | 0.13247 | -0.0082 | -5.4314
-14 | -0.9045 | 0.06895 | -0.0504 | -13.1182
-13.5 | -0.9113 | 0.0603 | -0.0574 | -15.1128
-13 | -0.9413 | 0.05033 | -0.0637 | -18.7026
-12.5 | -1.0406 | 0.03901 | -0.0586 | -26.6752
-12 | -1.0974 | 0.03253 | -0.0475 | -33.735
-11.5 | -1.1699 | 0.01907 | -0.0357 | -61.3477
-11 | -1.1507 | 0.01409 | -0.0304 | -81.6678
-10.5 | -1.1057 | 0.01202 | -0.0275 | -91.9884
-10 | -1.0538 | 0.01083 | -0.0255 | -97.3038
-9.5 | -0.9992 | 0.00995 | -0.0239 | -100.4221
-9 | -0.9432 | 0.00928 | -0.0227 | -101.6379
-8.5 | -0.8863 | 0.00873 | -0.0218 | -101.5235
-8 | -0.8287 | 0.00829 | -0.0211 | -99.9638
-7.5 | -0.7732 | 0.00758 | -0.0201 | -102.0053
-7 | -0.7161 | 0.00712 | -0.0196 | -100.5758
-6.5 | -0.658 | 0.00676 | -0.0193 | -97.3373
-5.5 | -0.5413 | 0.00618 | -0.0192 | -87.589
-5 | -0.4832 | 0.00587 | -0.0191 | -82.3169
-4.5 | -0.4244 | 0.00566 | -0.0194 | -74.9823
-4 | -0.3656 | 0.00544 | -0.0196 | -67.2059
-3.5 | -0.3069 | 0.00525 | -0.0199 | -58.4571
-3 | -0.2479 | 0.0051 | -0.0204 | -48.6078
-2.5 | -0.189 | 0.00494 | -0.0208 | -38.2591
-2 | -0.13 | 0.00483 | -0.0213 | -26.9151
-1.5 | -0.071 | 0.00469 | -0.0218 | -15.1386
-1 | -0.0131 | 0.00439 | -0.0223 | -2.9841
-0.5 | 0.0444 | 0.00403 | -0.0227 | 11.0174
0 | 0.0983 | 0.00384 | -0.0227 | 25.599
0.5 | 0.1466 | 0.00395 | -0.0221 | 37.1139
1 | 0.2019 | 0.00437 | -0.0222 | 46.2014
1.5 | 0.2578 | 0.00484 | -0.0222 | 53.2645
2 | 0.3145 | 0.00518 | -0.0224 | 60.7143
2.5 | 0.3728 | 0.00534 | -0.0227 | 69.8127
3 | 0.4309 | 0.00553 | -0.023 | 77.9204
3.5 | 0.4892 | 0.00569 | -0.0233 | 85.9754
4 | 0.5469 | 0.00592 | -0.0235 | 92.3818
4.5 | 0.6049 | 0.00613 | -0.0236 | 98.6786
5 | 0.6621 | 0.00642 | -0.0235 | 103.1308
5.5 | 0.7197 | 0.00668 | -0.0234 | 107.7395
6 | 0.777 | 0.00697 | -0.0232 | 111.4778
6.5 | 0.833 | 0.00737 | -0.0227 | 113.0258
7.5 | 0.9458 | 0.00813 | -0.0215 | 116.3346
8 | 1.0014 | 0.00858 | -0.0206 | 116.7133
8.5 | 1.0552 | 0.00918 | -0.0193 | 114.9455
9 | 1.107 | 0.01002 | -0.0176 | 110.479
9.5 | 1.1617 | 0.01054 | -0.0162 | 110.2182
10 | 1.214 | 0.01129 | -0.0143 | 107.5288
10.5 | 1.2642 | 0.01224 | -0.012 | 103.2843
11 | 1.3115 | 0.01345 | -0.0092 | 97.5093
11.5 | 1.3529 | 0.01518 | -0.0055 | 89.1238
12 | 1.3867 | 0.01746 | -0.0008 | 79.4215
12.5 | 1.3972 | 0.0213 | 0.0065 | 65.5962
13 | 1.3492 | 0.02798 | 0.0195 | 48.2202
13.5 | 1.2864 | 0.03623 | 0.0295 | 35.5065
14 | 1.2397 | 0.04389 | 0.0344 | 28.2456
14.5 | 1.1961 | 0.05271 | 0.0351 | 22.6921
15 | 1.1471 | 0.06461 | 0.0304 | 17.7542
15.5 | 1.1257 | 0.07616 | 0.0226 | 14.7807
16 | 1.0226 | 0.11222 | -0.0029 | 9.1125
16.5 | 0.9337 | 0.14339 | -0.0231 | 6.5116
17 | 0.8462 | 0.17913 | -0.0436 | 4.7239
18 | 0.8263 | 0.21361 | -0.0606 | 3.8683
18.5 | 0.8419 | 0.22103 | -0.0653 | 3.809
19 | 0.8427 | 0.23882 | -0.072 | 3.5286
19.5 | 0.8594 | 0.24604 | -0.0766 | 3.4929
20 | 0.876 | 0.25324 | -0.0812 | 3.4592

## 119. Re 12M Mach 0.50 (1)
BIGFOIL.COM POLAR EXPORT
NACA66A110
NACA66A110 |  |  |  | Cl Max: | 1.099 | at alpha= | 20 | deg
JavaFoil+Calcfoil stall+Eppler ext transition |  |  |  | L/D Max: | 111.264 | at alpha= | 4.5 | deg
Re: | 12000000 |  |  | Cd Min: | 0.00419 | at alpha= | -1 | deg
Mach: | 0.5 |  |  | Cl=0 at alpha= | -0.80882 | deg
|  |  |  | @ Cl=0.1, Cd= | 0.0042815
|  |  |  | @ Cl=0.4, Cd= | 0.040276
|  |  |  | @ Cl=0.6, Cd= | 0.023847
alpha (deg) | Cl | Cd | Cm | Cl/Cd
-20 | -1.025 | 0.15363 | 0.006 | -6.671
-19.5 | -1.006 | 0.13944 | 0.006 | -7.215
-19 | -0.979 | 0.13284 | 0.005 | -7.371
-18.5 | -0.949 | 0.131 | 0.005 | -7.246
-18 | -0.92 | 0.1285 | 0.004 | -7.156
-17.5 | -0.894 | 0.12052 | 0.004 | -7.418
-17 | -0.869 | 0.12118 | 0.003 | -7.175
-16.5 | -0.844 | 0.11328 | 0.003 | -7.451
-16 | -0.817 | 0.10809 | 0.002 | -7.555
-15.5 | -0.795 | 0.09701 | 0.002 | -8.198
-15 | -0.773 | 0.08825 | 0.002 | -8.763
-14.5 | -0.734 | 0.10235 | 0.001 | -7.172
-14 | -0.708 | 0.09619 | 0 | -7.361
-13.5 | -0.684 | 0.08636 | 0 | -7.925
-13 | -0.671 | 0.06997 | -0.001 | -9.584
-12.5 | -0.74 | 0.01872 | -0.002 | -39.513
-12 | -0.725 | 0.01434 | -0.002 | -50.524
-11.5 | -0.574 | 0.07638 | -0.002 | -7.509
-11 | -0.547 | 0.07028 | -0.002 | -7.79
-10.5 | -0.523 | 0.06356 | -0.003 | -8.222
-10 | -0.594 | 0.01292 | -0.006 | -45.995
-9.5 | -0.573 | 0.01075 | -0.007 | -53.33
-9 | -0.542 | 0.00999 | -0.007 | -54.315
-8.5 | -0.413 | 0.05305 | -0.004 | -7.792
-8 | -0.386 | 0.05139 | -0.004 | -7.511
-7.5 | -0.36 | 0.04654 | -0.005 | -7.734
-7 | -0.337 | 0.04004 | -0.007 | -8.425
-6.5 | -0.379 | 0.00714 | -0.012 | -53.074
-6 | -0.279 | 0.04063 | -0.006 | -6.862
-5.5 | -0.413 | 0.03702 | -0.007 | -11.148
-5 | -0.507 | 0.00677 | -0.014 | -74.935
-4.5 | -0.469 | 0.00637 | -0.015 | -73.639
-4 | -0.416 | 0.00595 | -0.016 | -69.981
-3.5 | -0.356 | 0.00567 | -0.017 | -62.763
-3 | -0.293 | 0.00543 | -0.018 | -53.89
-2.5 | -0.227 | 0.00521 | -0.019 | -43.625
-2 | -0.161 | 0.00509 | -0.02 | -31.662
-1.5 | -0.094 | 0.0049 | -0.021 | -19.149
-1 | -0.026 | 0.00419 | -0.021 | -6.247
-0.5 | 0.042 | 0.00429 | -0.022 | 9.738
0 | 0.11 | 0.00428 | -0.023 | 25.613
0.5 | 0.178 | 0.00429 | -0.024 | 41.441
1 | 0.245 | 0.00429 | -0.025 | 57.149
1.5 | 0.312 | 0.00437 | -0.026 | 71.456
2 | 0.379 | 0.0055 | -0.027 | 68.836
2.5 | 0.444 | 0.00514 | -0.028 | 86.431
3 | 0.508 | 0.0054 | -0.028 | 94.177
3.5 | 0.57 | 0.00558 | -0.029 | 102.198
4 | 0.627 | 0.00586 | -0.03 | 107
4.5 | 0.675 | 0.00606 | -0.031 | 111.264
5 | 0.705 | 0.00642 | -0.032 | 109.798
5.5 | 0.7 | 0.0084 | -0.033 | 83.36
6 | 0.365 | 0.03913 | -0.017 | 9.319
6.5 | 0.391 | 0.04267 | -0.017 | 9.16
7 | 0.515 | 0.00968 | -0.035 | 53.241
7.5 | 0.546 | 0.01031 | -0.036 | 52.938
8 | 0.471 | 0.04969 | -0.018 | 9.472
8.5 | 0.497 | 0.05371 | -0.019 | 9.25
9 | 0.643 | 0.01138 | -0.038 | 56.452
9.5 | 0.673 | 0.01223 | -0.039 | 55.026
10 | 0.7 | 0.01355 | -0.04 | 51.656
10.5 | 0.608 | 0.06252 | -0.024 | 9.717
11 | 0.629 | 0.07197 | -0.022 | 8.74
11.5 | 0.66 | 0.07065 | -0.025 | 9.339
12 | 0.822 | 0.01626 | -0.042 | 50.526
12.5 | 0.839 | 0.01993 | -0.042 | 42.106
13 | 0.746 | 0.07627 | -0.029 | 9.786
13.5 | 0.763 | 0.08994 | -0.026 | 8.482
14 | 0.788 | 0.09734 | -0.026 | 8.093
14.5 | 0.841 | 0.07535 | -0.034 | 11.163
15 | 0.846 | 0.09594 | -0.03 | 8.816
15.5 | 0.866 | 0.10736 | -0.028 | 8.07
16 | 0.896 | 0.10957 | -0.03 | 8.176
16.5 | 0.919 | 0.11894 | -0.03 | 7.729
17 | 0.943 | 0.11889 | -0.03 | 7.932
17.5 | 0.974 | 0.11908 | -0.032 | 8.178
18 | 1.006 | 0.11972 | -0.034 | 8.401
18.5 | 1.035 | 0.12337 | -0.036 | 8.389
19 | 1.045 | 0.14585 | -0.032 | 7.168
19.5 | 1.072 | 0.14867 | -0.033 | 7.213
20 | 1.099 | 0.1543 | -0.034 | 7.122

## 120. Re 12M Mach 0.50 (2)
BIGFOIL.COM POLAR EXPORT
NACA66A110
NACA66A110 |  |  |  | Cl Max: | 0.9597 | at alpha= | 20 | deg
XFOIL ncrit=9 |  |  |  | L/D Max: | 105.898 | at alpha= | 5 | deg
Re: | 12000000 |  |  | Cd Min: | 0.28035 | at alpha= | 20 | deg
Mach: | 0.5 |  |  | Cl=0 at alpha= | -0.91393 | deg
|  |  |  | @ Cl=0.1, Cd= | 0.0040015
|  |  |  | @ Cl=0.4, Cd= | 0.0055102
|  |  |  | @ Cl=0.6, Cd= | 0.0062255
alpha (deg) | Cl | Cd | Cm | Cl/Cd
-20 | -0.8307 | 0.26973 | 0.0624 | -3.0797
-19.5 | -0.8103 | 0.26088 | 0.057 | -3.106
-19 | -0.789 | 0.25216 | 0.0517 | -3.129
-18.5 | -0.768 | 0.24319 | 0.0465 | -3.158
-18 | -0.7477 | 0.23365 | 0.0412 | -3.2001
-17.5 | -0.7288 | 0.22349 | 0.036 | -3.261
-17 | -0.7086 | 0.21478 | 0.0309 | -3.2992
-16.5 | -0.6886 | 0.20621 | 0.0258 | -3.3393
-16 | -0.6657 | 0.19942 | 0.0211 | -3.3382
-15.5 | -0.6481 | 0.18977 | 0.016 | -3.4152
-15 | -0.6284 | 0.18148 | 0.0112 | -3.4626
-14 | -0.5932 | 0.16157 | -0.0006 | -3.6715
-13.5 | -0.5848 | 0.15144 | -0.0049 | -3.8616
-13 | -0.5696 | 0.14307 | -0.0094 | -3.9813
-12.5 | -0.5591 | 0.13336 | -0.0147 | -4.1924
-12 | -0.5495 | 0.12382 | -0.02 | -4.4379
-11.5 | -0.543 | 0.11392 | -0.0255 | -4.7665
-11 | -0.538 | 0.10418 | -0.031 | -5.1641
-10.5 | -0.5363 | 0.0943 | -0.0367 | -5.6872
-10 | -0.5399 | 0.08397 | -0.0428 | -6.4297
-9.5 | -0.5491 | 0.073 | -0.0498 | -7.5219
-9 | -0.5627 | 0.06022 | -0.0612 | -9.3441
-8.5 | -0.5929 | 0.05039 | -0.0664 | -11.7662
-8 | -0.6294 | 0.04378 | -0.0633 | -14.3764
-7.5 | -0.657 | 0.03769 | -0.0563 | -17.4317
-7 | -0.6689 | 0.03 | -0.0501 | -22.2967
-6.5 | -0.6717 | 0.02126 | -0.0428 | -31.5945
-6 | -0.6481 | 0.01396 | -0.0367 | -46.4255
-5.5 | -0.6134 | 0.00792 | -0.0309 | -77.4495
-5 | -0.551 | 0.00673 | -0.0278 | -81.8722
-4.5 | -0.4842 | 0.00611 | -0.026 | -79.2471
-4 | -0.4154 | 0.00577 | -0.0252 | -71.9931
-3.5 | -0.3471 | 0.00549 | -0.0247 | -63.224
-3 | -0.2792 | 0.00527 | -0.0246 | -52.9791
-2.5 | -0.2114 | 0.00508 | -0.0247 | -41.6142
-1.5 | -0.0772 | 0.00477 | -0.0254 | -16.1845
-1 | -0.011 | 0.00454 | -0.0258 | -2.4229
-0.5 | 0.0529 | 0.00409 | -0.026 | 12.934
0.5 | 0.1647 | 0.00388 | -0.0246 | 42.4485
1 | 0.225 | 0.00448 | -0.0243 | 50.2232
1.5 | 0.2857 | 0.00508 | -0.0238 | 56.2402
2 | 0.3505 | 0.00536 | -0.0238 | 65.3918
2.5 | 0.4164 | 0.00556 | -0.0238 | 74.8921
3 | 0.4829 | 0.00575 | -0.0237 | 83.9826
3.5 | 0.549 | 0.00602 | -0.0232 | 91.196
4 | 0.616 | 0.00629 | -0.0225 | 97.9332
4.5 | 0.682 | 0.00667 | -0.0213 | 102.2489
5 | 0.7487 | 0.00707 | -0.0196 | 105.8982
6 | 0.8664 | 0.00929 | -0.0118 | 93.2616
6.5 | 0.891 | 0.01655 | -0.0042 | 53.8369
7 | 0.8989 | 0.02457 | 0.0044 | 36.5853
7.5 | 0.8951 | 0.0316 | 0.013 | 28.3259
8 | 0.8679 | 0.03823 | 0.0229 | 22.7021
8.5 | 0.8293 | 0.04387 | 0.0318 | 18.9036
9.5 | 0.7593 | 0.06046 | 0.0322 | 12.5587
10 | 0.7338 | 0.07388 | 0.0219 | 9.9323
10.5 | 0.7171 | 0.08884 | 0.0108 | 8.0718
12 | 0.7071 | 0.12353 | -0.0101 | 5.7241
12.5 | 0.7087 | 0.13527 | -0.0167 | 5.2392
13 | 0.7126 | 0.14703 | -0.0232 | 4.8466
13.5 | 0.7208 | 0.1583 | -0.0293 | 4.5534
14 | 0.7329 | 0.16869 | -0.035 | 4.3447
14.5 | 0.7501 | 0.17759 | -0.0401 | 4.2238
15 | 0.767 | 0.18691 | -0.0455 | 4.1036
15.5 | 0.7848 | 0.19611 | -0.0507 | 4.0018
16 | 0.7999 | 0.20692 | -0.0565 | 3.8657
16.5 | 0.8167 | 0.21763 | -0.0621 | 3.7527
17 | 0.8357 | 0.22741 | -0.0675 | 3.6749
17.5 | 0.8557 | 0.23666 | -0.0729 | 3.6157
18 | 0.8758 | 0.24607 | -0.0782 | 3.5591
18.5 | 0.8967 | 0.25505 | -0.0836 | 3.5158
19 | 0.9179 | 0.26333 | -0.0889 | 3.4857
19.5 | 0.9394 | 0.27104 | -0.0942 | 3.4659
20 | 0.9597 | 0.28035 | -0.0997 | 3.4232

## 121. Re 14M Mach 0.00 (1)
BIGFOIL.COM POLAR EXPORT
NACA66A110
NACA66A110 |  |  |  | Cl Max: | 0.898 | at alpha= | 9.5 | deg
JavaFoil+Calcfoil stall+Eppler ext transition |  |  |  | L/D Max: | 124.996 | at alpha= | 7.5 | deg
Re: | 14000000 |  |  | Cd Min: | 0.00446 | at alpha= | -0.5 | deg
Mach: | 0 |  |  | Cl=0 at alpha= | -0.80509 | deg
|  |  |  | @ Cl=0.1, Cd= | 0.0044917
|  |  |  | @ Cl=0.4, Cd= | 0.0052591
|  |  |  | @ Cl=0.6, Cd= | 0.09829
alpha (deg) | Cl | Cd | Cm | Cl/Cd
-14.5 | -0.496 | 0.09756 | 0.001 | -5.088
-14 | -0.519 | 0.09335 | 0 | -5.555
-13.5 | -0.536 | 0.08934 | 0 | -6.005
-13 | -0.555 | 0.08202 | 0 | -6.761
-12.5 | -0.569 | 0.08023 | -0.001 | -7.091
-12 | -0.583 | 0.0742 | -0.001 | -7.858
-11.5 | -0.596 | 0.06876 | -0.002 | -8.662
-11 | -0.604 | 0.06452 | -0.002 | -9.367
-10.5 | -0.611 | 0.05923 | -0.002 | -10.324
-10 | -0.614 | 0.05479 | -0.003 | -11.213
-9.5 | -0.748 | 0.00802 | -0.006 | -93.263
-9 | -0.739 | 0.00817 | -0.006 | -90.519
-8.5 | -0.724 | 0.00782 | -0.007 | -92.604
-8 | -0.704 | 0.00742 | -0.008 | -94.873
-7.5 | -0.677 | 0.00719 | -0.009 | -94.163
-7 | -0.646 | 0.00685 | -0.009 | -94.279
-6.5 | -0.609 | 0.00653 | -0.01 | -93.325
-6 | -0.568 | 0.00627 | -0.011 | -90.546
-5.5 | -0.523 | 0.00607 | -0.012 | -86.164
-5 | -0.474 | 0.0059 | -0.012 | -80.311
-4.5 | -0.422 | 0.0057 | -0.013 | -74.104
-4 | -0.368 | 0.00551 | -0.014 | -66.859
-3.5 | -0.312 | 0.00537 | -0.015 | -58.148
-3 | -0.255 | 0.00524 | -0.016 | -48.716
-2.5 | -0.198 | 0.00507 | -0.016 | -39.026
-2 | -0.14 | 0.00501 | -0.017 | -27.9
-1.5 | -0.081 | 0.00511 | -0.018 | -15.926
-1 | -0.023 | 0.00452 | -0.019 | -5.02
-0.5 | 0.036 | 0.00446 | -0.019 | 8.104
0 | 0.095 | 0.00449 | -0.02 | 21.191
0.5 | 0.154 | 0.00451 | -0.021 | 34.149
1 | 0.212 | 0.00454 | -0.022 | 46.804
1.5 | 0.271 | 0.00466 | -0.022 | 58.092
2 | 0.329 | 0.00514 | -0.023 | 64.031
2.5 | 0.386 | 0.00521 | -0.024 | 74.15
3 | 0.443 | 0.00541 | -0.025 | 81.937
3.5 | 0.499 | 0.00553 | -0.025 | 90.326
4 | 0.554 | 0.00573 | -0.026 | 96.647
4.5 | 0.606 | 0.00589 | -0.027 | 102.982
5 | 0.656 | 0.00606 | -0.028 | 108.115
5.5 | 0.702 | 0.00629 | -0.028 | 111.669
6 | 0.744 | 0.00598 | -0.029 | 124.503
6.5 | 0.782 | 0.00629 | -0.03 | 124.395
7 | 0.816 | 0.00658 | -0.031 | 123.921
7.5 | 0.844 | 0.00675 | -0.031 | 124.996
8 | 0.866 | 0.00704 | -0.032 | 123.063
8.5 | 0.883 | 0.00737 | -0.033 | 119.843
9 | 0.893 | 0.00922 | -0.033 | 96.882
9.5 | 0.898 | 0.00973 | -0.034 | 92.266
10 | 0.896 | 0.01024 | -0.035 | 87.467
10.5 | 0.875 | 0.01195 | -0.035 | 73.249
11 | 0.72 | 0.06222 | -0.021 | 11.572
11.5 | 0.706 | 0.06215 | -0.024 | 11.352
12 | 0.674 | 0.07158 | -0.021 | 9.415
12.5 | 0.646 | 0.07714 | -0.021 | 8.381
13 | 0.617 | 0.08372 | -0.02 | 7.372
13.5 | 0.588 | 0.08848 | -0.02 | 6.647
14 | 0.559 | 0.09354 | -0.02 | 5.976
14.5 | 0.53 | 0.09829 | -0.021 | 5.393

## 122. Re 14M Mach 0.00 (2)
BIGFOIL.COM POLAR EXPORT
NACA66A110
NACA66A110 |  |  |  | Cl Max: | 1.723 | at alpha= | 19.5 | deg
XFOIL ncrit=9 |  |  |  | L/D Max: | 124.218 | at alpha= | 8.5 | deg
Re: | 14000000 |  |  | Cd Min: | 0.03986 | at alpha= | 20 | deg
Mach: | 0 |  |  | Cl=0 at alpha= | -0.87903 | deg
|  |  |  | @ Cl=0.1, Cd= | 0.004343
|  |  |  | @ Cl=0.4, Cd= | 0.0052995
|  |  |  | @ Cl=0.6, Cd= | 0.0059381
alpha (deg) | Cl | Cd | Cm | Cl/Cd
-20 | -1.6189 | 0.03683 | -0.0569 | -43.956
-19.5 | -1.6263 | 0.03229 | -0.0553 | -50.3654
-19 | -1.6262 | 0.0288 | -0.0529 | -56.4653
-18.5 | -1.6216 | 0.02595 | -0.0498 | -62.4894
-18 | -1.6106 | 0.02377 | -0.0464 | -67.7577
-17.5 | -1.5964 | 0.02198 | -0.0427 | -72.6297
-17 | -1.583 | 0.02029 | -0.0381 | -78.0187
-16.5 | -1.5656 | 0.01911 | -0.0332 | -81.9257
-16 | -1.5422 | 0.01806 | -0.0289 | -85.3931
-15.5 | -1.5102 | 0.01707 | -0.026 | -88.471
-15 | -1.4739 | 0.01603 | -0.0238 | -91.9464
-14.5 | -1.4326 | 0.01524 | -0.0223 | -94.0026
-14 | -1.3909 | 0.01433 | -0.0209 | -97.0621
-13.5 | -1.3461 | 0.01361 | -0.0199 | -98.9052
-13 | -1.3006 | 0.01283 | -0.0189 | -101.3718
-12.5 | -1.2539 | 0.0121 | -0.0181 | -103.6281
-12 | -1.2069 | 0.01128 | -0.0173 | -106.9947
-11.5 | -1.1601 | 0.01039 | -0.0164 | -111.6554
-11 | -1.1106 | 0.00977 | -0.016 | -113.6745
-10.5 | -1.0594 | 0.0093 | -0.0158 | -113.914
-10 | -1.0074 | 0.00886 | -0.0157 | -113.702
-9.5 | -0.9549 | 0.00847 | -0.0156 | -112.7391
-9 | -0.902 | 0.00808 | -0.0156 | -111.6337
-8.5 | -0.8487 | 0.00772 | -0.0157 | -109.9352
-8 | -0.7949 | 0.00737 | -0.0158 | -107.8562
-7.5 | -0.7419 | 0.00689 | -0.0157 | -107.6778
-7 | -0.6873 | 0.00659 | -0.016 | -104.2944
-6.5 | -0.6321 | 0.00636 | -0.0163 | -99.3868
-5.5 | -0.5213 | 0.00586 | -0.017 | -88.959
-5 | -0.4658 | 0.00561 | -0.0173 | -83.0303
-4 | -0.3534 | 0.00523 | -0.0182 | -67.5717
-3 | -0.2402 | 0.00495 | -0.0192 | -48.5253
-2.5 | -0.1836 | 0.00482 | -0.0198 | -38.0913
-2 | -0.1266 | 0.00469 | -0.0203 | -26.9936
-1.5 | -0.0697 | 0.00457 | -0.0209 | -15.2516
-1 | -0.0135 | 0.00433 | -0.0214 | -3.1178
-0.5 | 0.0423 | 0.00405 | -0.0218 | 10.4444
0 | 0.0927 | 0.00433 | -0.0216 | 21.4088
0.5 | 0.1432 | 0.00442 | -0.0215 | 32.3982
1 | 0.1955 | 0.00435 | -0.0215 | 44.9425
1.5 | 0.2501 | 0.00474 | -0.0217 | 52.7637
2 | 0.3054 | 0.00503 | -0.022 | 60.7157
2.5 | 0.3616 | 0.00519 | -0.0225 | 69.6724
3 | 0.4177 | 0.00535 | -0.0229 | 78.0748
3.5 | 0.4738 | 0.00549 | -0.0233 | 86.3024
4 | 0.5294 | 0.00569 | -0.0236 | 93.0404
4.5 | 0.585 | 0.00587 | -0.024 | 99.6593
5 | 0.6401 | 0.00612 | -0.0242 | 104.5915
5.5 | 0.6949 | 0.00635 | -0.0244 | 109.4331
6 | 0.7498 | 0.00659 | -0.0247 | 113.7785
6.5 | 0.8036 | 0.00689 | -0.0248 | 116.6328
7.5 | 0.9105 | 0.00753 | -0.0248 | 120.9163
8 | 0.9636 | 0.00784 | -0.0248 | 122.9082
8.5 | 1.0161 | 0.00818 | -0.0247 | 124.2176
9 | 1.0667 | 0.00868 | -0.0242 | 122.8917
9.5 | 1.1171 | 0.00917 | -0.0238 | 121.8212
10 | 1.1676 | 0.00961 | -0.0234 | 121.4984
10.5 | 1.2173 | 0.01008 | -0.0229 | 120.7639
11 | 1.2664 | 0.01056 | -0.0223 | 119.9242
11.5 | 1.3144 | 0.01106 | -0.0215 | 118.8427
12 | 1.3612 | 0.01162 | -0.0206 | 117.1429
12.5 | 1.4058 | 0.0123 | -0.0193 | 114.2927
13 | 1.4433 | 0.01345 | -0.0169 | 107.3086
13.5 | 1.4829 | 0.01425 | -0.0148 | 104.0632
14 | 1.5225 | 0.01513 | -0.0128 | 100.6279
14.5 | 1.5594 | 0.01603 | -0.0105 | 97.2801
15 | 1.5857 | 0.01688 | -0.0061 | 93.9396
15.5 | 1.61 | 0.01792 | -0.0018 | 89.8438
16 | 1.6304 | 0.01935 | 0.0026 | 84.2584
16.5 | 1.6552 | 0.02054 | 0.006 | 80.5842
17 | 1.6734 | 0.02223 | 0.0098 | 75.2767
17.5 | 1.6889 | 0.02418 | 0.0135 | 69.847
18 | 1.7051 | 0.02617 | 0.0167 | 65.1548
18.5 | 1.7152 | 0.02874 | 0.02 | 59.6799
19 | 1.718 | 0.03208 | 0.023 | 53.5536
19.5 | 1.723 | 0.03548 | 0.0252 | 48.5626
20 | 1.7205 | 0.03986 | 0.0268 | 43.1636

## 123. Re 14M Mach 0.10 (1)
BIGFOIL.COM POLAR EXPORT
NACA66A110
NACA66A110 |  |  |  | Cl Max: | 0.887 | at alpha= | 9.5 | deg
JavaFoil+Calcfoil stall+Eppler ext transition |  |  |  | L/D Max: | 124.859 | at alpha= | 6.5 | deg
Re: | 14000000 |  |  | Cd Min: | 0.00449 | at alpha= | 0 | deg
Mach: | 0.1 |  |  | Cl=0 at alpha= | -0.80509 | deg
|  |  |  | @ Cl=0.1, Cd= | 0.0044907
|  |  |  | @ Cl=0.4, Cd= | 0.0052695
|  |  |  | @ Cl=0.6, Cd= | 0.10078
alpha (deg) | Cl | Cd | Cm | Cl/Cd
-14.5 | -0.456 | 0.09859 | 0.001 | -4.623
-14 | -0.481 | 0.09335 | 0 | -5.152
-13.5 | -0.503 | 0.08716 | 0 | -5.771
-13 | -0.524 | 0.08265 | 0 | -6.335
-12.5 | -0.541 | 0.07987 | -0.001 | -6.779
-12 | -0.559 | 0.07489 | -0.001 | -7.461
-11.5 | -0.575 | 0.06935 | -0.002 | -8.285
-11 | -0.586 | 0.06549 | -0.002 | -8.95
-10.5 | -0.595 | 0.06092 | -0.002 | -9.772
-10 | -0.602 | 0.05574 | -0.003 | -10.799
-9.5 | -0.736 | 0.00909 | -0.006 | -80.982
-9 | -0.732 | 0.00766 | -0.007 | -95.588
-8.5 | -0.719 | 0.00784 | -0.007 | -91.779
-8 | -0.701 | 0.00745 | -0.008 | -94.019
-7.5 | -0.676 | 0.00718 | -0.009 | -94.221
-7 | -0.646 | 0.00684 | -0.01 | -94.342
-6.5 | -0.61 | 0.00653 | -0.01 | -93.406
-6 | -0.569 | 0.00632 | -0.011 | -90.104
-5.5 | -0.524 | 0.00611 | -0.012 | -85.804
-5 | -0.476 | 0.00589 | -0.013 | -80.806
-4.5 | -0.424 | 0.00568 | -0.013 | -74.651
-4 | -0.37 | 0.00556 | -0.014 | -66.53
-3.5 | -0.314 | 0.00537 | -0.015 | -58.438
-3 | -0.257 | 0.00524 | -0.016 | -48.98
-2.5 | -0.199 | 0.00512 | -0.016 | -38.827
-2 | -0.141 | 0.00505 | -0.017 | -27.849
-1.5 | -0.082 | 0.00511 | -0.018 | -15.995
-1 | -0.023 | 0.0045 | -0.019 | -5.069
-0.5 | 0.036 | 0.0045 | -0.019 | 8.076
0 | 0.096 | 0.00449 | -0.02 | 21.264
0.5 | 0.155 | 0.0045 | -0.021 | 34.351
1 | 0.214 | 0.00455 | -0.022 | 46.966
1.5 | 0.272 | 0.00463 | -0.022 | 58.834
2 | 0.331 | 0.00517 | -0.023 | 63.957
2.5 | 0.388 | 0.00524 | -0.024 | 74.079
3 | 0.445 | 0.00538 | -0.025 | 82.772
3.5 | 0.502 | 0.00556 | -0.026 | 90.336
4 | 0.557 | 0.00571 | -0.026 | 97.42
4.5 | 0.609 | 0.00594 | -0.027 | 102.531
5 | 0.658 | 0.00612 | -0.028 | 107.608
5.5 | 0.704 | 0.00633 | -0.029 | 111.266
6 | 0.746 | 0.00605 | -0.029 | 123.366
6.5 | 0.784 | 0.00628 | -0.03 | 124.859
7 | 0.816 | 0.00658 | -0.031 | 124.088
7.5 | 0.843 | 0.00684 | -0.031 | 123.108
8 | 0.863 | 0.00706 | -0.032 | 122.361
8.5 | 0.878 | 0.00737 | -0.033 | 119.108
9 | 0.885 | 0.0093 | -0.034 | 95.22
9.5 | 0.887 | 0.00985 | -0.034 | 89.966
10 | 0.88 | 0.01039 | -0.035 | 84.698
10.5 | 0.716 | 0.05799 | -0.022 | 12.353
11 | 0.699 | 0.06435 | -0.02 | 10.856
11.5 | 0.674 | 0.06823 | -0.021 | 9.879
12 | 0.646 | 0.07318 | -0.02 | 8.82
12.5 | 0.615 | 0.07857 | -0.02 | 7.823
13 | 0.582 | 0.08448 | -0.019 | 6.885
13.5 | 0.549 | 0.08905 | -0.02 | 6.167
14 | 0.517 | 0.09446 | -0.02 | 5.47
14.5 | 0.484 | 0.10078 | -0.02 | 4.803

## 124. Re 14M Mach 0.10 (2)
BIGFOIL.COM POLAR EXPORT
NACA66A110
NACA66A110 |  |  |  | Cl Max: | 1.6797 | at alpha= | 18.5 | deg
XFOIL ncrit=9 |  |  |  | L/D Max: | 123.676 | at alpha= | 8.5 | deg
Re: | 14000000 |  |  | Cd Min: | 0.05315 | at alpha= | -20 | deg
Mach: | 0.1 |  |  | Cl=0 at alpha= | -0.87989 | deg
|  |  |  | @ Cl=0.1, Cd= | 0.0043306
|  |  |  | @ Cl=0.4, Cd= | 0.0053035
|  |  |  | @ Cl=0.6, Cd= | 0.0059349
alpha (deg) | Cl | Cd | Cm | Cl/Cd
-20 | -1.5002 | 0.05315 | -0.0573 | -28.2258
-19.5 | -1.5134 | 0.04578 | -0.0601 | -33.0581
-19 | -1.5537 | 0.03715 | -0.0606 | -41.8223
-18.5 | -1.5666 | 0.03212 | -0.0587 | -48.7733
-18 | -1.5714 | 0.02828 | -0.0555 | -55.5658
-17.5 | -1.5679 | 0.02542 | -0.0518 | -61.6798
-17 | -1.5624 | 0.02292 | -0.0471 | -68.1675
-16.5 | -1.5488 | 0.02118 | -0.0423 | -73.1256
-16 | -1.5347 | 0.01975 | -0.0367 | -77.7063
-15.5 | -1.5126 | 0.01856 | -0.0317 | -81.4978
-15 | -1.4801 | 0.01728 | -0.0286 | -85.6539
-14.5 | -1.44 | 0.01636 | -0.0266 | -88.0196
-14 | -1.4002 | 0.01521 | -0.0245 | -92.0579
-13.5 | -1.3555 | 0.01438 | -0.0231 | -94.2629
-13 | -1.3102 | 0.01348 | -0.0217 | -97.1958
-12.5 | -1.2635 | 0.01263 | -0.0206 | -100.0396
-12 | -1.2155 | 0.01183 | -0.0196 | -102.7473
-11.5 | -1.1677 | 0.01093 | -0.0186 | -106.8344
-11 | -1.1192 | 0.01006 | -0.0176 | -111.2525
-10.5 | -1.068 | 0.00948 | -0.0171 | -112.6582
-10 | -1.0155 | 0.00901 | -0.0168 | -112.7081
-9.5 | -0.9624 | 0.00859 | -0.0166 | -112.0373
-9 | -0.9088 | 0.00819 | -0.0165 | -110.9646
-7.5 | -0.7469 | 0.00696 | -0.0163 | -107.3132
-7 | -0.692 | 0.00663 | -0.0164 | -104.3741
-6.5 | -0.6363 | 0.00639 | -0.0167 | -99.5775
-6 | -0.5805 | 0.00615 | -0.017 | -94.3902
-5.5 | -0.5245 | 0.00589 | -0.0173 | -89.0492
-5 | -0.4686 | 0.00563 | -0.0176 | -83.2327
-4.5 | -0.4119 | 0.00544 | -0.018 | -75.7169
-4 | -0.3554 | 0.00525 | -0.0184 | -67.6952
-3.5 | -0.2985 | 0.00509 | -0.0189 | -58.6444
-3 | -0.2415 | 0.00496 | -0.0194 | -48.6895
-2.5 | -0.1845 | 0.00482 | -0.0199 | -38.278
-2 | -0.1272 | 0.0047 | -0.0205 | -27.0638
-1.5 | -0.07 | 0.00458 | -0.021 | -15.2838
-1 | -0.0135 | 0.00434 | -0.0215 | -3.1106
-0.5 | 0.0427 | 0.00405 | -0.0219 | 10.5432
0 | 0.0933 | 0.00432 | -0.0217 | 21.5972
0.5 | 0.1439 | 0.0044 | -0.0216 | 32.7045
1 | 0.1965 | 0.00436 | -0.0216 | 45.0688
1.5 | 0.2513 | 0.00475 | -0.0218 | 52.9053
2 | 0.3069 | 0.00504 | -0.0221 | 60.8929
2.5 | 0.3635 | 0.0052 | -0.0225 | 69.9038
3 | 0.4199 | 0.00536 | -0.0229 | 78.3396
3.5 | 0.4764 | 0.0055 | -0.0233 | 86.6182
4 | 0.5323 | 0.00571 | -0.0237 | 93.2224
4.5 | 0.5883 | 0.00588 | -0.024 | 100.051
5 | 0.6437 | 0.00614 | -0.0242 | 104.8371
5.5 | 0.699 | 0.00638 | -0.0244 | 109.5611
6 | 0.7543 | 0.00661 | -0.0245 | 114.115
6.5 | 0.8084 | 0.00694 | -0.0245 | 116.4841
7.5 | 0.9164 | 0.00758 | -0.0244 | 120.8971
8 | 0.97 | 0.0079 | -0.0243 | 122.7848
8.5 | 1.0228 | 0.00827 | -0.024 | 123.6759
9 | 1.0734 | 0.00885 | -0.0234 | 121.2881
10 | 1.1758 | 0.00976 | -0.0223 | 120.4713
10.5 | 1.226 | 0.01026 | -0.0216 | 119.4932
11 | 1.2755 | 0.01076 | -0.0208 | 118.5409
11.5 | 1.3238 | 0.01133 | -0.0198 | 116.8402
12 | 1.3704 | 0.01199 | -0.0186 | 114.2952
12.5 | 1.4126 | 0.01297 | -0.0166 | 108.9129
13 | 1.4509 | 0.01406 | -0.0139 | 103.1935
13.5 | 1.4906 | 0.01498 | -0.0115 | 99.506
14 | 1.5287 | 0.01602 | -0.009 | 95.4245
14.5 | 1.559 | 0.01699 | -0.005 | 91.7599
15 | 1.5837 | 0.01801 | -0.0003 | 87.9345
15.5 | 1.6072 | 0.01929 | 0.0041 | 83.3178
16 | 1.6229 | 0.02119 | 0.0091 | 76.588
16.5 | 1.6459 | 0.02262 | 0.0127 | 72.763
17 | 1.6588 | 0.02486 | 0.017 | 66.7257
17.5 | 1.6675 | 0.02752 | 0.021 | 60.5923
18 | 1.679 | 0.03013 | 0.0242 | 55.7252
18.5 | 1.6797 | 0.03381 | 0.0273 | 49.6806
19 | 1.6692 | 0.03884 | 0.0298 | 42.9763
19.5 | 1.6641 | 0.04393 | 0.0308 | 37.8807
20 | 1.6468 | 0.05106 | 0.0303 | 32.2523

## 125. Re 14M Mach 0.25 (1)
BIGFOIL.COM POLAR EXPORT
NACA66A110
NACA66A110 |  |  |  | Cl Max: | 0.834 | at alpha= | 8 | deg
JavaFoil+Calcfoil stall+Eppler ext transition |  |  |  | L/D Max: | 121.976 | at alpha= | 6.5 | deg
Re: | 14000000 |  |  | Cd Min: | 0.00448 | at alpha= | -0.5 | deg
Mach: | 0.25 |  |  | Cl=0 at alpha= | -0.80833 | deg
|  |  |  | @ Cl=0.1, Cd= | 0.0045003
|  |  |  | @ Cl=0.4, Cd= | 0.08894
|  |  |  | @ Cl=0.6, Cd= | 0.08894
alpha (deg) | Cl | Cd | Cm | Cl/Cd
-13.5 | -0.134 | 0.08827 | 0 | -1.515
-13 | -0.22 | 0.08488 | 0 | -2.594
-12.5 | -0.283 | 0.07997 | -0.001 | -3.538
-12 | -0.338 | 0.07542 | -0.001 | -4.484
-11.5 | -0.387 | 0.07243 | -0.001 | -5.344
-11 | -0.431 | 0.0687 | -0.002 | -6.272
-10.5 | -0.469 | 0.06367 | -0.002 | -7.364
-10 | -0.5 | 0.06043 | -0.003 | -8.269
-9.5 | -0.523 | 0.05787 | -0.003 | -9.034
-9 | -0.54 | 0.05244 | -0.004 | -10.293
-8.5 | -0.673 | 0.00864 | -0.007 | -77.97
-8 | -0.673 | 0.00736 | -0.008 | -91.477
-7.5 | -0.662 | 0.0075 | -0.009 | -88.213
-7 | -0.641 | 0.0071 | -0.01 | -90.309
-6.5 | -0.612 | 0.00678 | -0.011 | -90.261
-6 | -0.575 | 0.00642 | -0.011 | -89.617
-5.5 | -0.533 | 0.0062 | -0.012 | -85.972
-5 | -0.486 | 0.00596 | -0.013 | -81.486
-4.5 | -0.434 | 0.00582 | -0.014 | -74.614
-4 | -0.379 | 0.00561 | -0.014 | -67.574
-3.5 | -0.322 | 0.00547 | -0.015 | -58.865
-3 | -0.264 | 0.00529 | -0.016 | -49.846
-2.5 | -0.204 | 0.00515 | -0.017 | -39.643
-2 | -0.144 | 0.00485 | -0.018 | -29.796
-1.5 | -0.084 | 0.00511 | -0.018 | -16.432
-1 | -0.023 | 0.00451 | -0.019 | -5.197
-0.5 | 0.037 | 0.00448 | -0.02 | 8.342
0 | 0.098 | 0.0045 | -0.021 | 21.807
0.5 | 0.159 | 0.00451 | -0.022 | 35.25
1 | 0.219 | 0.00455 | -0.022 | 48.187
1.5 | 0.28 | 0.00465 | -0.023 | 60.212
2 | 0.34 | 0.00518 | -0.024 | 65.5
2.5 | 0.399 | 0.00528 | -0.025 | 75.475
3 | 0.457 | 0.00551 | -0.025 | 83.042
3.5 | 0.515 | 0.00564 | -0.026 | 91.231
4 | 0.571 | 0.0058 | -0.027 | 98.411
4.5 | 0.623 | 0.00603 | -0.028 | 103.301
5 | 0.672 | 0.00624 | -0.029 | 107.697
5.5 | 0.716 | 0.00593 | -0.029 | 120.765
6 | 0.755 | 0.00622 | -0.03 | 121.43
6.5 | 0.787 | 0.00646 | -0.031 | 121.976
7 | 0.812 | 0.00678 | -0.032 | 119.717
7.5 | 0.828 | 0.0071 | -0.032 | 116.686
8 | 0.834 | 0.00891 | -0.033 | 93.682
8.5 | 0.83 | 0.00939 | -0.034 | 88.374
9 | 0.815 | 0.0099 | -0.035 | 82.3
9.5 | 0.642 | 0.0562 | -0.019 | 11.432
10 | 0.614 | 0.05954 | -0.019 | 10.318
10.5 | 0.577 | 0.06416 | -0.019 | 8.993
11 | 0.531 | 0.06914 | -0.018 | 7.68
11.5 | 0.468 | 0.0727 | -0.019 | 6.443
12 | 0.399 | 0.07678 | -0.02 | 5.196
12.5 | 0.323 | 0.08294 | -0.02 | 3.892
13 | 0.238 | 0.08894 | -0.02 | 2.675

## 126. Re 14M Mach 0.25 (2)
BIGFOIL.COM POLAR EXPORT
NACA66A110
NACA66A110 |  |  |  | Cl Max: | 1.4116 | at alpha= | 12.5 | deg
XFOIL ncrit=9 |  |  |  | L/D Max: | 120.287 | at alpha= | 8 | deg
Re: | 14000000 |  |  | Cd Min: | 0.23514 | at alpha= | 19.5 | deg
Mach: | 0.25 |  |  | Cl=0 at alpha= | -0.88362 | deg
|  |  |  | @ Cl=0.1, Cd= | 0.0042539
|  |  |  | @ Cl=0.4, Cd= | 0.0053062
|  |  |  | @ Cl=0.6, Cd= | 0.0059579
alpha (deg) | Cl | Cd | Cm | Cl/Cd
-17 | -0.6926 | 0.18602 | 0.0197 | -3.7233
-16.5 | -0.6759 | 0.1794 | 0.0156 | -3.7676
-16 | -0.6628 | 0.17144 | 0.011 | -3.8661
-15 | -0.7672 | 0.121 | -0.0148 | -6.3405
-14.5 | -0.7826 | 0.10841 | -0.0223 | -7.2189
-14 | -0.9878 | 0.05549 | -0.0613 | -17.8014
-13.5 | -0.941 | 0.05611 | -0.0603 | -16.7706
-13 | -1.0063 | 0.04464 | -0.0633 | -22.5426
-12.5 | -1.0982 | 0.03484 | -0.0547 | -31.5212
-12 | -1.2036 | 0.02183 | -0.0394 | -55.1351
-11.5 | -1.192 | 0.0166 | -0.0336 | -71.8072
-11 | -1.1526 | 0.01401 | -0.0302 | -82.2698
-10.5 | -1.1104 | 0.01158 | -0.0269 | -95.8895
-10 | -1.0583 | 0.01036 | -0.0248 | -102.1525
-9.5 | -1.0035 | 0.00953 | -0.0233 | -105.2991
-9 | -0.9469 | 0.0089 | -0.0221 | -106.3933
-8.5 | -0.8897 | 0.00839 | -0.0212 | -106.0429
-8 | -0.8318 | 0.00795 | -0.0206 | -104.6289
-7 | -0.7178 | 0.00693 | -0.0193 | -103.5786
-6.5 | -0.6599 | 0.00657 | -0.019 | -100.4414
-5 | -0.4842 | 0.00573 | -0.019 | -84.5026
-4.5 | -0.4255 | 0.0055 | -0.0192 | -77.3636
-4 | -0.3666 | 0.00532 | -0.0195 | -68.9098
-3.5 | -0.3077 | 0.00512 | -0.0198 | -60.0977
-2.5 | -0.1898 | 0.00484 | -0.0207 | -39.2149
-2 | -0.1306 | 0.00472 | -0.0212 | -27.6695
-1.5 | -0.0715 | 0.00459 | -0.0218 | -15.5773
-0.5 | 0.0445 | 0.00405 | -0.0227 | 10.9877
0 | 0.0966 | 0.00425 | -0.0224 | 22.7294
1 | 0.2019 | 0.00437 | -0.0222 | 46.2014
1.5 | 0.2582 | 0.00478 | -0.0223 | 54.0167
2 | 0.3155 | 0.00507 | -0.0225 | 62.2288
2.5 | 0.3739 | 0.00523 | -0.0229 | 71.4914
3 | 0.4321 | 0.0054 | -0.0232 | 80.0185
3.5 | 0.4905 | 0.00556 | -0.0236 | 88.2194
4 | 0.5484 | 0.00578 | -0.0237 | 94.8789
4.5 | 0.6064 | 0.00598 | -0.0239 | 101.4047
5.5 | 0.7217 | 0.0065 | -0.0238 | 111.0308
6 | 0.7789 | 0.0068 | -0.0236 | 114.5441
6.5 | 0.8352 | 0.00721 | -0.0231 | 115.8391
7 | 0.8922 | 0.00752 | -0.0226 | 118.6436
7.5 | 0.9488 | 0.00789 | -0.022 | 120.2535
8 | 1.0044 | 0.00835 | -0.0212 | 120.2874
8.5 | 1.0582 | 0.00899 | -0.0198 | 117.7086
9 | 1.112 | 0.00963 | -0.0184 | 115.4725
9.5 | 1.167 | 0.01014 | -0.0171 | 115.0888
10 | 1.22 | 0.01085 | -0.0153 | 112.4424
11 | 1.3195 | 0.01285 | -0.0103 | 102.6848
11.5 | 1.3626 | 0.01445 | -0.0068 | 94.2976
12 | 1.3988 | 0.01663 | -0.0024 | 84.113
12.5 | 1.4116 | 0.02049 | 0.0046 | 68.8921
13 | 1.3456 | 0.02846 | 0.0197 | 47.2804
13.5 | 1.2883 | 0.03613 | 0.0294 | 35.6573
14 | 1.2579 | 0.04221 | 0.0342 | 29.801
14.5 | 1.2037 | 0.05179 | 0.0354 | 23.2419
15 | 1.141 | 0.06536 | 0.03 | 17.4572
15.5 | 1.1258 | 0.076 | 0.0228 | 14.8132
16 | 1.0635 | 0.10176 | 0.0034 | 10.4511
16.5 | 0.9586 | 0.13724 | -0.0191 | 6.9848
17 | 0.8496 | 0.17806 | -0.0431 | 4.7714
18 | 0.8277 | 0.21295 | -0.0604 | 3.8868
18.5 | 0.8434 | 0.22027 | -0.065 | 3.8289
19 | 0.8582 | 0.22804 | -0.0698 | 3.7634
19.5 | 0.8743 | 0.23514 | -0.0745 | 3.7182

## 127. Re 14M Mach 0.50 (1)
BIGFOIL.COM POLAR EXPORT
NACA66A110
NACA66A110 |  |  |  | Cl Max: | 1.098 | at alpha= | 20 | deg
JavaFoil+Calcfoil stall+Eppler ext transition |  |  |  | L/D Max: | 114.186 | at alpha= | 4.5 | deg
Re: | 14000000 |  |  | Cd Min: | 0.0045 | at alpha= | -0.5 | deg
Mach: | 0.5 |  |  | Cl=0 at alpha= | -0.80882 | deg
|  |  |  | @ Cl=0.1, Cd= | 0.0045256
|  |  |  | @ Cl=0.4, Cd= | 0.040109
|  |  |  | @ Cl=0.6, Cd= | 0.023538
alpha (deg) | Cl | Cd | Cm | Cl/Cd
-20 | -1.024 | 0.16242 | 0.006 | -6.304
-19.5 | -1.003 | 0.14522 | 0.006 | -6.907
-19 | -0.979 | 0.13523 | 0.005 | -7.241
-18.5 | -0.95 | 0.1336 | 0.005 | -7.108
-18 | -0.921 | 0.12992 | 0.004 | -7.09
-17.5 | -0.895 | 0.12237 | 0.004 | -7.317
-17 | -0.871 | 0.11975 | 0.003 | -7.27
-16.5 | -0.846 | 0.11084 | 0.003 | -7.63
-16 | -0.819 | 0.10538 | 0.002 | -7.768
-15.5 | -0.801 | 0.09164 | 0.002 | -8.74
-15 | -0.783 | 0.07996 | 0.002 | -9.792
-14.5 | -0.734 | 0.10167 | 0.001 | -7.223
-14 | -0.709 | 0.09571 | 0 | -7.403
-13.5 | -0.686 | 0.08438 | 0 | -8.127
-13 | -0.684 | 0.06011 | -0.001 | -11.372
-12.5 | -0.746 | 0.01676 | -0.002 | -44.533
-12 | -0.727 | 0.01369 | -0.002 | -53.066
-11.5 | -0.574 | 0.07501 | -0.002 | -7.649
-11 | -0.548 | 0.06997 | -0.002 | -7.831
-10.5 | -0.523 | 0.06257 | -0.003 | -8.364
-10 | -0.6 | 0.01182 | -0.006 | -50.744
-9.5 | -0.574 | 0.01042 | -0.007 | -55.048
-9 | -0.543 | 0.0097 | -0.007 | -55.96
-8.5 | -0.413 | 0.05263 | -0.004 | -7.856
-8 | -0.386 | 0.05062 | -0.004 | -7.628
-7.5 | -0.36 | 0.04628 | -0.005 | -7.781
-7 | -0.411 | 0.00843 | -0.011 | -48.804
-6.5 | -0.379 | 0.00701 | -0.012 | -54.093
-6 | -0.279 | 0.04057 | -0.006 | -6.873
-5.5 | -0.413 | 0.03679 | -0.007 | -11.223
-5 | -0.507 | 0.00653 | -0.014 | -77.687
-4.5 | -0.469 | 0.00624 | -0.015 | -75.241
-4 | -0.416 | 0.00597 | -0.016 | -69.687
-3.5 | -0.356 | 0.00556 | -0.017 | -64.054
-3 | -0.293 | 0.00531 | -0.018 | -55.138
-2.5 | -0.227 | 0.00511 | -0.019 | -44.552
-2 | -0.161 | 0.00495 | -0.02 | -32.537
-1.5 | -0.094 | 0.00514 | -0.021 | -18.269
-1 | -0.026 | 0.00455 | -0.021 | -5.748
-0.5 | 0.042 | 0.0045 | -0.022 | 9.278
0 | 0.11 | 0.00453 | -0.023 | 24.227
0.5 | 0.178 | 0.00456 | -0.024 | 38.929
1 | 0.245 | 0.00463 | -0.025 | 52.882
1.5 | 0.312 | 0.00472 | -0.026 | 66.204
2 | 0.379 | 0.00535 | -0.027 | 70.798
2.5 | 0.444 | 0.00551 | -0.028 | 80.646
3 | 0.508 | 0.00527 | -0.028 | 96.431
3.5 | 0.57 | 0.00544 | -0.029 | 104.737
4 | 0.627 | 0.00572 | -0.03 | 109.641
4.5 | 0.675 | 0.00591 | -0.031 | 114.186
5 | 0.706 | 0.00625 | -0.032 | 112.898
5.5 | 0.7 | 0.00819 | -0.033 | 85.496
6 | 0.366 | 0.03838 | -0.018 | 9.525
6.5 | 0.391 | 0.04251 | -0.017 | 9.194
7 | 0.515 | 0.00943 | -0.035 | 54.676
7.5 | 0.547 | 0.01007 | -0.036 | 54.261
8 | 0.471 | 0.04935 | -0.019 | 9.546
8.5 | 0.497 | 0.05338 | -0.019 | 9.308
9 | 0.643 | 0.01108 | -0.038 | 58.019
9.5 | 0.674 | 0.01192 | -0.039 | 56.526
10 | 0.702 | 0.01312 | -0.04 | 53.463
10.5 | 0.61 | 0.06044 | -0.025 | 10.099
11 | 0.629 | 0.07096 | -0.022 | 8.87
11.5 | 0.662 | 0.06925 | -0.026 | 9.553
12 | 0.824 | 0.01561 | -0.043 | 52.748
12.5 | 0.845 | 0.01836 | -0.043 | 46.026
13 | 0.756 | 0.06925 | -0.032 | 10.92
13.5 | 0.764 | 0.08808 | -0.027 | 8.677
14 | 0.788 | 0.09645 | -0.027 | 8.175
14.5 | 0.903 | 0.041 | -0.041 | 22.037
15 | 0.852 | 0.09105 | -0.031 | 9.354
15.5 | 0.868 | 0.10487 | -0.029 | 8.275
16 | 0.898 | 0.10727 | -0.031 | 8.37
16.5 | 0.92 | 0.11721 | -0.03 | 7.852
17 | 0.944 | 0.1209 | -0.03 | 7.807
17.5 | 0.971 | 0.12551 | -0.031 | 7.74
18 | 1 | 0.12896 | -0.033 | 7.752
18.5 | 1.028 | 0.13314 | -0.034 | 7.719
19 | 1.045 | 0.15155 | -0.032 | 6.896
19.5 | 1.072 | 0.15498 | -0.033 | 6.917
20 | 1.098 | 0.16487 | -0.034 | 6.657

## 128. Re 14M Mach 0.50 (2)
BIGFOIL.COM POLAR EXPORT
NACA66A110
NACA66A110 |  |  |  | Cl Max: | 0.9599 | at alpha= | 20 | deg
XFOIL ncrit=9 |  |  |  | L/D Max: | 110.243 | at alpha= | 5.5 | deg
Re: | 14000000 |  |  | Cd Min: | 0.28037 | at alpha= | 20 | deg
Mach: | 0.5 |  |  | Cl=0 at alpha= | -0.91177 | deg
|  |  |  | @ Cl=0.1, Cd= | 0.0039487
|  |  |  | @ Cl=0.4, Cd= | 0.0053853
|  |  |  | @ Cl=0.6, Cd= | 0.0060521
alpha (deg) | Cl | Cd | Cm | Cl/Cd
-20 | -0.8306 | 0.26984 | 0.0624 | -3.0781
-19.5 | -0.8102 | 0.26095 | 0.0569 | -3.1048
-19 | -0.7889 | 0.25218 | 0.0517 | -3.1283
-18.5 | -0.768 | 0.24311 | 0.0464 | -3.1591
-18 | -0.7479 | 0.23334 | 0.0411 | -3.2052
-17.5 | -0.729 | 0.2232 | 0.0359 | -3.2661
-17 | -0.7077 | 0.21512 | 0.0309 | -3.2898
-16.5 | -0.6892 | 0.20575 | 0.0257 | -3.3497
-16 | -0.666 | 0.19912 | 0.021 | -3.3447
-15.5 | -0.649 | 0.18911 | 0.0158 | -3.4319
-15 | -0.629 | 0.181 | 0.011 | -3.4751
-14 | -0.5987 | 0.16127 | 0.0004 | -3.7124
-13.5 | -0.5873 | 0.15107 | -0.0048 | -3.8876
-13 | -0.5716 | 0.14265 | -0.0095 | -4.007
-12.5 | -0.5625 | 0.13247 | -0.0151 | -4.2462
-12 | -0.5537 | 0.12276 | -0.0205 | -4.5104
-11.5 | -0.5482 | 0.11263 | -0.0262 | -4.8673
-11 | -0.544 | 0.10279 | -0.0318 | -5.2923
-10.5 | -0.5414 | 0.09318 | -0.0374 | -5.8103
-10 | -0.5461 | 0.0827 | -0.0437 | -6.6034
-9.5 | -0.5552 | 0.07179 | -0.0508 | -7.7337
-9 | -0.5691 | 0.059 | -0.0624 | -9.6458
-8.5 | -0.5997 | 0.0496 | -0.0668 | -12.0907
-8 | -0.6366 | 0.04327 | -0.063 | -14.7123
-7.5 | -0.6628 | 0.03708 | -0.056 | -17.8749
-6.5 | -0.6753 | 0.02082 | -0.0424 | -32.4352
-6 | -0.6551 | 0.01291 | -0.036 | -50.7436
-5.5 | -0.6177 | 0.00752 | -0.0303 | -82.141
-5 | -0.5538 | 0.00648 | -0.0274 | -85.463
-4.5 | -0.4859 | 0.00593 | -0.0258 | -81.9393
-4 | -0.4169 | 0.0056 | -0.0249 | -74.4464
-3.5 | -0.3483 | 0.00536 | -0.0245 | -64.9813
-3 | -0.2802 | 0.00513 | -0.0244 | -54.6199
-2.5 | -0.2125 | 0.00497 | -0.0245 | -42.7565
-2 | -0.1451 | 0.0048 | -0.0248 | -30.2292
-1.5 | -0.0779 | 0.00467 | -0.0252 | -16.6809
-1 | -0.0114 | 0.0045 | -0.0257 | -2.5333
-0.5 | 0.0532 | 0.00409 | -0.026 | 13.0073
0 | 0.1128 | 0.00391 | -0.0258 | 28.8491
0.5 | 0.1646 | 0.00414 | -0.0246 | 39.7585
1 | 0.2247 | 0.0045 | -0.0242 | 49.9333
1.5 | 0.2864 | 0.00501 | -0.0239 | 57.1657
2 | 0.3519 | 0.00524 | -0.024 | 67.1565
2.5 | 0.4181 | 0.00544 | -0.0241 | 76.8566
3 | 0.4848 | 0.00561 | -0.024 | 86.4171
3.5 | 0.5512 | 0.00587 | -0.0236 | 93.9012
4 | 0.6182 | 0.00612 | -0.0229 | 101.0131
4.5 | 0.6849 | 0.00648 | -0.0218 | 105.6944
5 | 0.7522 | 0.00686 | -0.0202 | 109.6501
5.5 | 0.818 | 0.00742 | -0.0177 | 110.2426
6 | 0.8714 | 0.00899 | -0.0125 | 96.9299
6.5 | 0.8969 | 0.01585 | -0.0049 | 56.5868
7 | 0.9069 | 0.02376 | 0.0036 | 38.1692
7.5 | 0.9007 | 0.03116 | 0.0125 | 28.9056
8 | 0.8755 | 0.03777 | 0.0222 | 23.1798
8.5 | 0.8359 | 0.0433 | 0.0316 | 19.3048
9 | 0.7966 | 0.05073 | 0.0349 | 15.7027
9.5 | 0.7656 | 0.05956 | 0.0328 | 12.8543
10 | 0.7398 | 0.07209 | 0.0238 | 10.2622
10.5 | 0.7246 | 0.08764 | 0.0114 | 8.2679
11 | 0.7169 | 0.09919 | 0.0044 | 7.2275
12 | 0.7114 | 0.12238 | -0.0094 | 5.813
12.5 | 0.7129 | 0.13405 | -0.0161 | 5.3182
13 | 0.7167 | 0.14574 | -0.0226 | 4.9177
13.5 | 0.7239 | 0.15722 | -0.0288 | 4.6044
14 | 0.7354 | 0.16778 | -0.0346 | 4.3831
14.5 | 0.7522 | 0.17679 | -0.0398 | 4.2548
15 | 0.7682 | 0.18645 | -0.0453 | 4.1201
15.5 | 0.7861 | 0.19561 | -0.0506 | 4.0187
16 | 0.8011 | 0.20638 | -0.0564 | 3.8817
16.5 | 0.8176 | 0.21723 | -0.0621 | 3.7638
17 | 0.8362 | 0.22718 | -0.0675 | 3.6808
17.5 | 0.8562 | 0.23644 | -0.0729 | 3.6212
18 | 0.8762 | 0.24596 | -0.0782 | 3.5624
18.5 | 0.897 | 0.25486 | -0.0836 | 3.5196
19 | 0.9184 | 0.26306 | -0.0889 | 3.4912
19.5 | 0.7764 | 0.25554 | -0.1033 | 3.0383
20 | 0.9599 | 0.28037 | -0.0997 | 3.4237

## 129. Re 16M Mach 0.00 (1)
BIGFOIL.COM POLAR EXPORT
NACA66A110
NACA66A110 |  |  |  | Cl Max: | 0.898 | at alpha= | 9.5 | deg
JavaFoil+Calcfoil stall+Eppler ext transition |  |  |  | L/D Max: | 128.117 | at alpha= | 7.5 | deg
Re: | 16000000 |  |  | Cd Min: | 0.00461 | at alpha= | -0.5 | deg
Mach: | 0 |  |  | Cl=0 at alpha= | -0.80509 | deg
|  |  |  | @ Cl=0.1, Cd= | 0.0046325
|  |  |  | @ Cl=0.4, Cd= | 0.0053379
|  |  |  | @ Cl=0.6, Cd= | 0.09752
alpha (deg) | Cl | Cd | Cm | Cl/Cd
-15 | -0.472 | 0.10399 | 0.001 | -4.534
-14.5 | -0.497 | 0.09733 | 0.001 | -5.104
-14 | -0.519 | 0.09251 | 0 | -5.608
-13.5 | -0.537 | 0.08822 | 0 | -6.082
-13 | -0.555 | 0.08181 | 0 | -6.783
-12.5 | -0.569 | 0.07916 | -0.001 | -7.189
-12 | -0.584 | 0.07363 | -0.001 | -7.927
-11.5 | -0.597 | 0.06773 | -0.002 | -8.808
-11 | -0.604 | 0.06442 | -0.002 | -9.383
-10.5 | -0.614 | 0.05733 | -0.003 | -10.709
-10 | -0.748 | 0.00939 | -0.005 | -79.614
-9.5 | -0.748 | 0.00781 | -0.006 | -95.846
-9 | -0.739 | 0.00799 | -0.006 | -92.59
-8.5 | -0.724 | 0.00764 | -0.007 | -94.796
-8 | -0.704 | 0.00727 | -0.008 | -96.794
-7.5 | -0.677 | 0.00701 | -0.009 | -96.653
-7 | -0.646 | 0.00666 | -0.009 | -96.936
-6.5 | -0.609 | 0.00636 | -0.01 | -95.759
-6 | -0.568 | 0.00616 | -0.011 | -92.19
-5.5 | -0.523 | 0.00597 | -0.012 | -87.615
-5 | -0.474 | 0.00575 | -0.012 | -82.481
-4.5 | -0.422 | 0.0056 | -0.013 | -75.414
-4 | -0.368 | 0.00541 | -0.014 | -68.082
-3.5 | -0.312 | 0.00527 | -0.015 | -59.22
-3 | -0.256 | 0.00517 | -0.016 | -49.469
-2.5 | -0.198 | 0.00529 | -0.016 | -37.384
-2 | -0.14 | 0.00537 | -0.017 | -26.066
-1.5 | -0.081 | 0.00518 | -0.018 | -15.699
-1 | -0.023 | 0.00467 | -0.019 | -4.859
-0.5 | 0.036 | 0.00461 | -0.019 | 7.843
0 | 0.095 | 0.00463 | -0.02 | 20.533
0.5 | 0.154 | 0.00466 | -0.021 | 33.007
1 | 0.212 | 0.00468 | -0.022 | 45.349
1.5 | 0.271 | 0.00479 | -0.022 | 56.522
2 | 0.329 | 0.00541 | -0.023 | 60.838
2.5 | 0.386 | 0.00536 | -0.024 | 72.122
3 | 0.443 | 0.00527 | -0.025 | 84.189
3.5 | 0.499 | 0.00544 | -0.025 | 91.759
4 | 0.554 | 0.0056 | -0.026 | 98.997
4.5 | 0.606 | 0.00581 | -0.027 | 104.4
5 | 0.656 | 0.00597 | -0.028 | 109.892
5.5 | 0.702 | 0.00618 | -0.028 | 113.515
6 | 0.744 | 0.00638 | -0.029 | 116.777
6.5 | 0.783 | 0.00614 | -0.03 | 127.358
7 | 0.816 | 0.00643 | -0.031 | 126.905
7.5 | 0.844 | 0.00659 | -0.031 | 128.117
8 | 0.866 | 0.00687 | -0.032 | 126.039
8.5 | 0.883 | 0.00719 | -0.033 | 122.881
9 | 0.894 | 0.00901 | -0.033 | 99.139
9.5 | 0.898 | 0.00953 | -0.034 | 94.237
10 | 0.896 | 0.01 | -0.035 | 89.661
10.5 | 0.884 | 0.011 | -0.035 | 80.382
11 | 0.723 | 0.06019 | -0.022 | 12.015
11.5 | 0.812 | 0.01757 | -0.035 | 46.205
12 | 0.676 | 0.06994 | -0.022 | 9.665
12.5 | 0.648 | 0.07597 | -0.021 | 8.525
13 | 0.618 | 0.08272 | -0.02 | 7.471
13.5 | 0.589 | 0.08793 | -0.02 | 6.694
14 | 0.559 | 0.0931 | -0.021 | 6.009
14.5 | 0.531 | 0.09752 | -0.021 | 5.44

## 130. Re 16M Mach 0.00 (2)
BIGFOIL.COM POLAR EXPORT
NACA66A110
NACA66A110 |  |  |  | Cl Max: | 1.751 | at alpha= | 20 | deg
XFOIL ncrit=9 |  |  |  | L/D Max: | 127.287 | at alpha= | 8.5 | deg
Re: | 16000000 |  |  | Cd Min: | 0.03697 | at alpha= | 20 | deg
Mach: | 0 |  |  | Cl=0 at alpha= | -0.87612 | deg
|  |  |  | @ Cl=0.1, Cd= | 0.0046171
|  |  |  | @ Cl=0.4, Cd= | 0.0052037
|  |  |  | @ Cl=0.6, Cd= | 0.0058127
alpha (deg) | Cl | Cd | Cm | Cl/Cd
-20 | -1.6488 | 0.03414 | -0.0563 | -48.2953
-19.5 | -1.6471 | 0.03058 | -0.0545 | -53.862
-19 | -1.6487 | 0.02713 | -0.0516 | -60.7704
-18.5 | -1.6419 | 0.02456 | -0.0482 | -66.8526
-18 | -1.6299 | 0.02255 | -0.0446 | -72.2794
-17.5 | -1.6151 | 0.02089 | -0.0406 | -77.3145
-17 | -1.5999 | 0.01942 | -0.0359 | -82.3841
-16.5 | -1.5836 | 0.01833 | -0.0305 | -86.3939
-16 | -1.5553 | 0.01734 | -0.0269 | -89.6943
-15.5 | -1.5203 | 0.01639 | -0.0245 | -92.7578
-14.5 | -1.4403 | 0.01462 | -0.0212 | -98.5157
-14 | -1.3973 | 0.01378 | -0.0199 | -101.4006
-13.5 | -1.3519 | 0.01307 | -0.019 | -103.4353
-13 | -1.3057 | 0.01235 | -0.0181 | -105.7247
-11.5 | -1.1625 | 0.01017 | -0.016 | -114.3068
-11 | -1.1132 | 0.00952 | -0.0156 | -116.9328
-10.5 | -1.062 | 0.00903 | -0.0154 | -117.608
-10 | -1.0099 | 0.00861 | -0.0153 | -117.2938
-9.5 | -0.9572 | 0.00822 | -0.0152 | -116.4477
-9 | -0.9041 | 0.00785 | -0.0153 | -115.172
-8.5 | -0.8506 | 0.0075 | -0.0154 | -113.4133
-7.5 | -0.7432 | 0.00675 | -0.0155 | -110.1037
-7 | -0.6886 | 0.00644 | -0.0158 | -106.9255
-6.5 | -0.6334 | 0.00621 | -0.0161 | -101.9968
-6 | -0.5779 | 0.00597 | -0.0165 | -96.8007
-5.5 | -0.5222 | 0.00576 | -0.0168 | -90.6597
-5 | -0.4666 | 0.00548 | -0.0172 | -85.146
-4.5 | -0.4103 | 0.00531 | -0.0176 | -77.2693
-4 | -0.354 | 0.00513 | -0.0181 | -69.0058
-3.5 | -0.2976 | 0.00499 | -0.0186 | -59.6393
-3 | -0.2409 | 0.00487 | -0.0191 | -49.4661
-2.5 | -0.1841 | 0.00472 | -0.0197 | -39.0042
-2 | -0.1271 | 0.00462 | -0.0203 | -27.5108
-1.5 | -0.0702 | 0.00452 | -0.0208 | -15.531
-1 | -0.0138 | 0.00431 | -0.0213 | -3.2019
-0.5 | 0.0419 | 0.00413 | -0.0217 | 10.1453
0 | 0.0919 | 0.0046 | -0.0215 | 19.9783
0.5 | 0.144 | 0.00471 | -0.0215 | 30.5732
1 | 0.1956 | 0.00436 | -0.0216 | 44.8624
1.5 | 0.2505 | 0.00471 | -0.0218 | 53.1847
2 | 0.3061 | 0.00495 | -0.0221 | 61.8384
2.5 | 0.3624 | 0.00509 | -0.0226 | 71.1984
3 | 0.4186 | 0.00526 | -0.023 | 79.5817
3.5 | 0.4748 | 0.00539 | -0.0235 | 88.0891
4 | 0.5304 | 0.00558 | -0.0238 | 95.0538
4.5 | 0.5862 | 0.00575 | -0.0242 | 101.9478
5 | 0.6412 | 0.006 | -0.0244 | 106.8667
6 | 0.7512 | 0.00644 | -0.025 | 116.646
7.5 | 0.9125 | 0.00735 | -0.0251 | 124.1497
8 | 0.9658 | 0.00765 | -0.0251 | 126.2484
8.5 | 1.0183 | 0.008 | -0.0251 | 127.2875
9.5 | 1.1202 | 0.00893 | -0.0243 | 125.4423
10 | 1.1709 | 0.00935 | -0.0239 | 125.2299
10.5 | 1.2209 | 0.00981 | -0.0235 | 124.4546
11 | 1.2702 | 0.01027 | -0.0229 | 123.6806
11.5 | 1.3185 | 0.01077 | -0.0222 | 122.4234
12 | 1.3657 | 0.01133 | -0.0214 | 120.5384
12.5 | 1.41 | 0.01207 | -0.0201 | 116.8186
13.5 | 1.4896 | 0.01378 | -0.0158 | 108.0987
14 | 1.5306 | 0.01456 | -0.0141 | 105.1236
14.5 | 1.569 | 0.01542 | -0.012 | 101.751
15 | 1.5994 | 0.01626 | -0.0084 | 98.3641
15.5 | 1.6234 | 0.01721 | -0.0038 | 94.3289
16 | 1.6453 | 0.01848 | 0.0005 | 89.0314
16.5 | 1.67 | 0.01962 | 0.0041 | 85.1172
17 | 1.69 | 0.02115 | 0.008 | 79.9054
17.5 | 1.7075 | 0.02291 | 0.0117 | 74.5308
18 | 1.7246 | 0.02477 | 0.015 | 69.6245
18.5 | 1.7368 | 0.0271 | 0.0183 | 64.0886
19 | 1.7432 | 0.03003 | 0.0215 | 58.0486
19.5 | 1.75 | 0.03313 | 0.024 | 52.8222
20 | 1.751 | 0.03697 | 0.026 | 47.3627

## 131. Re 16M Mach 0.10 (1)
BIGFOIL.COM POLAR EXPORT
NACA66A110
NACA66A110 |  |  |  | Cl Max: | 0.887 | at alpha= | 9.5 | deg
JavaFoil+Calcfoil stall+Eppler ext transition |  |  |  | L/D Max: | 126.758 | at alpha= | 7 | deg
Re: | 16000000 |  |  | Cd Min: | 0.00464 | at alpha= | -0.5 | deg
Mach: | 0.1 |  |  | Cl=0 at alpha= | -0.80509 | deg
|  |  |  | @ Cl=0.1, Cd= | 0.0046414
|  |  |  | @ Cl=0.4, Cd= | 0.0053576
|  |  |  | @ Cl=0.6, Cd= | 0.09958
alpha (deg) | Cl | Cd | Cm | Cl/Cd
-14.5 | -0.456 | 0.09874 | 0.001 | -4.615
-14 | -0.481 | 0.09288 | 0 | -5.181
-13.5 | -0.503 | 0.08624 | 0 | -5.836
-13 | -0.524 | 0.08207 | 0 | -6.382
-12.5 | -0.542 | 0.07969 | -0.001 | -6.796
-12 | -0.559 | 0.07399 | -0.001 | -7.553
-11.5 | -0.575 | 0.06903 | -0.002 | -8.328
-11 | -0.586 | 0.06532 | -0.002 | -8.974
-10.5 | -0.596 | 0.05983 | -0.002 | -9.971
-10 | -0.62 | 0.04464 | -0.004 | -13.885
-9.5 | -0.737 | 0.00795 | -0.006 | -92.773
-9 | -0.732 | 0.00809 | -0.007 | -90.496
-8.5 | -0.719 | 0.00767 | -0.007 | -93.788
-8 | -0.701 | 0.00735 | -0.008 | -95.386
-7.5 | -0.676 | 0.00703 | -0.009 | -96.169
-7 | -0.646 | 0.00671 | -0.01 | -96.185
-6.5 | -0.61 | 0.00641 | -0.01 | -95.16
-6 | -0.569 | 0.00615 | -0.011 | -92.602
-5.5 | -0.524 | 0.00601 | -0.012 | -87.293
-5 | -0.476 | 0.00579 | -0.013 | -82.201
-4.5 | -0.424 | 0.0056 | -0.013 | -75.779
-4 | -0.37 | 0.00546 | -0.014 | -67.716
-3.5 | -0.314 | 0.00533 | -0.015 | -58.892
-3 | -0.257 | 0.00514 | -0.016 | -49.918
-2.5 | -0.199 | 0.00534 | -0.016 | -37.224
-2 | -0.141 | 0.0052 | -0.017 | -27.038
-1.5 | -0.082 | 0.00521 | -0.018 | -15.698
-1 | -0.023 | 0.0047 | -0.019 | -4.856
-0.5 | 0.036 | 0.00464 | -0.019 | 7.841
0 | 0.096 | 0.00464 | -0.02 | 20.597
0.5 | 0.155 | 0.00466 | -0.021 | 33.201
1 | 0.214 | 0.0047 | -0.022 | 45.402
1.5 | 0.272 | 0.00477 | -0.022 | 57.095
2 | 0.331 | 0.00538 | -0.023 | 61.414
2.5 | 0.388 | 0.00537 | -0.024 | 72.351
3 | 0.446 | 0.00531 | -0.025 | 83.966
3.5 | 0.502 | 0.00547 | -0.026 | 91.801
4 | 0.557 | 0.00562 | -0.026 | 98.972
4.5 | 0.609 | 0.00579 | -0.027 | 105.109
5 | 0.658 | 0.00602 | -0.028 | 109.402
5.5 | 0.704 | 0.00623 | -0.029 | 113.143
6 | 0.746 | 0.00592 | -0.029 | 126.168
6.5 | 0.784 | 0.00624 | -0.03 | 125.651
7 | 0.816 | 0.00644 | -0.031 | 126.758
7.5 | 0.843 | 0.00668 | -0.032 | 126.169
8 | 0.863 | 0.00688 | -0.032 | 125.452
8.5 | 0.878 | 0.00721 | -0.033 | 121.826
9 | 0.886 | 0.0091 | -0.034 | 97.326
9.5 | 0.887 | 0.00961 | -0.034 | 92.325
10 | 0.881 | 0.01018 | -0.035 | 86.578
10.5 | 0.83 | 0.01593 | -0.034 | 52.093
11 | 0.7 | 0.0632 | -0.021 | 11.076
11.5 | 0.676 | 0.06673 | -0.021 | 10.129
12 | 0.647 | 0.07197 | -0.021 | 8.986
12.5 | 0.615 | 0.07762 | -0.021 | 7.924
13 | 0.582 | 0.08395 | -0.02 | 6.935
13.5 | 0.549 | 0.08897 | -0.02 | 6.176
14 | 0.517 | 0.09319 | -0.021 | 5.548
14.5 | 0.484 | 0.09958 | -0.02 | 4.862

## 132. Re 16M Mach 0.10 (2)
BIGFOIL.COM POLAR EXPORT
NACA66A110
NACA66A110 |  |  |  | Cl Max: | 1.7085 | at alpha= | 18.5 | deg
XFOIL ncrit=9 |  |  |  | L/D Max: | 126.531 | at alpha= | 8.5 | deg
Re: | 16000000 |  |  | Cd Min: | 0.04872 | at alpha= | -20 | deg
Mach: | 0.1 |  |  | Cl=0 at alpha= | -0.87701 | deg
|  |  |  | @ Cl=0.1, Cd= | 0.0046145
|  |  |  | @ Cl=0.4, Cd= | 0.0052037
|  |  |  | @ Cl=0.6, Cd= | 0.0058175
alpha (deg) | Cl | Cd | Cm | Cl/Cd
-20 | -1.5354 | 0.04872 | -0.0595 | -31.5148
-19.5 | -1.5322 | 0.0437 | -0.0607 | -35.0618
-19 | -1.5737 | 0.03536 | -0.0604 | -44.5051
-18.5 | -1.5842 | 0.03073 | -0.058 | -51.5522
-18 | -1.5921 | 0.02682 | -0.0543 | -59.3624
-17.5 | -1.5909 | 0.02394 | -0.0499 | -66.4536
-17 | -1.5805 | 0.02186 | -0.0452 | -72.301
-16.5 | -1.5681 | 0.02016 | -0.04 | -77.7827
-16 | -1.5546 | 0.01893 | -0.0337 | -82.1236
-15.5 | -1.5254 | 0.01774 | -0.03 | -85.9865
-15 | -1.4904 | 0.01653 | -0.0273 | -90.1633
-14.5 | -1.4494 | 0.01561 | -0.0253 | -92.8507
-14 | -1.4076 | 0.01457 | -0.0235 | -96.6095
-13.5 | -1.3622 | 0.01377 | -0.0221 | -98.9252
-13 | -1.3161 | 0.01293 | -0.0209 | -101.7865
-12.5 | -1.2686 | 0.01213 | -0.0198 | -104.5837
-12 | -1.22 | 0.0114 | -0.0189 | -107.0175
-11 | -1.1216 | 0.00985 | -0.0173 | -113.868
-10.5 | -1.0707 | 0.00922 | -0.0167 | -116.128
-10 | -1.0181 | 0.00875 | -0.0164 | -116.3543
-9.5 | -0.9648 | 0.00834 | -0.0163 | -115.6835
-9 | -0.911 | 0.00795 | -0.0162 | -114.5912
-8.5 | -0.8569 | 0.00758 | -0.0161 | -113.0475
-7.5 | -0.7482 | 0.00683 | -0.0161 | -109.5461
-7 | -0.6933 | 0.00648 | -0.0162 | -106.9907
-6.5 | -0.6376 | 0.00624 | -0.0165 | -102.1795
-6 | -0.5816 | 0.006 | -0.0168 | -96.9333
-5 | -0.4694 | 0.0055 | -0.0174 | -85.3455
-4.5 | -0.4128 | 0.00533 | -0.0179 | -77.4484
-4 | -0.3561 | 0.00515 | -0.0183 | -69.1456
-3.5 | -0.2993 | 0.00499 | -0.0188 | -59.98
-2.5 | -0.185 | 0.00472 | -0.0198 | -39.1949
-2 | -0.1277 | 0.00462 | -0.0204 | -27.6407
-1.5 | -0.0705 | 0.00452 | -0.021 | -15.5973
-1 | -0.0138 | 0.00432 | -0.0214 | -3.1944
-0.5 | 0.0423 | 0.00412 | -0.0219 | 10.267
0 | 0.0924 | 0.0046 | -0.0216 | 20.087
0.5 | 0.1447 | 0.0047 | -0.0217 | 30.7872
1 | 0.1966 | 0.00437 | -0.0217 | 44.9886
1.5 | 0.2517 | 0.00471 | -0.0219 | 53.4395
2 | 0.3076 | 0.00495 | -0.0222 | 62.1414
2.5 | 0.3643 | 0.00509 | -0.0227 | 71.5717
3 | 0.4208 | 0.00527 | -0.0231 | 79.8482
3.5 | 0.4774 | 0.0054 | -0.0235 | 88.4074
4 | 0.5334 | 0.00559 | -0.0238 | 95.4204
4.5 | 0.5895 | 0.00577 | -0.0242 | 102.1664
5 | 0.6448 | 0.00602 | -0.0244 | 107.1096
5.5 | 0.7005 | 0.00624 | -0.0246 | 112.2596
6 | 0.7557 | 0.00647 | -0.0248 | 116.8006
6.5 | 0.8099 | 0.00682 | -0.0248 | 118.7537
7 | 0.8643 | 0.0071 | -0.0248 | 121.7324
7.5 | 0.9185 | 0.0074 | -0.0248 | 124.1216
8 | 0.9722 | 0.00771 | -0.0247 | 126.096
8.5 | 1.0249 | 0.0081 | -0.0244 | 126.5309
9.5 | 1.128 | 0.00905 | -0.0234 | 124.6409
10 | 1.1792 | 0.00949 | -0.0229 | 124.2571
10.5 | 1.2297 | 0.00997 | -0.0223 | 123.34
11 | 1.2796 | 0.01047 | -0.0215 | 122.2159
11.5 | 1.328 | 0.01105 | -0.0205 | 120.181
12 | 1.3746 | 0.01173 | -0.0193 | 117.1867
12.5 | 1.4162 | 0.01283 | -0.0172 | 110.3819
13 | 1.4594 | 0.0136 | -0.0153 | 107.3088
13.5 | 1.4968 | 0.0144 | -0.0123 | 103.9444
14 | 1.5383 | 0.01535 | -0.0104 | 100.215
14.5 | 1.5735 | 0.01631 | -0.0074 | 96.4746
15 | 1.598 | 0.01726 | -0.0024 | 92.584
15.5 | 1.6219 | 0.01843 | 0.0022 | 88.0033
16 | 1.6404 | 0.02009 | 0.007 | 81.6526
16.5 | 1.6639 | 0.02146 | 0.0108 | 77.5349
17 | 1.6793 | 0.02346 | 0.015 | 71.5814
17.5 | 1.6911 | 0.02581 | 0.0191 | 65.5211
18 | 1.7038 | 0.02823 | 0.0225 | 60.3542
18.5 | 1.7085 | 0.03146 | 0.0259 | 54.3071
19 | 1.7036 | 0.03576 | 0.0288 | 47.6398
19.5 | 1.7008 | 0.04029 | 0.0305 | 42.2139
20 | 1.6887 | 0.04632 | 0.0311 | 36.4573

## 133. Re 16M Mach 0.25 (1)
BIGFOIL.COM POLAR EXPORT
NACA66A110
NACA66A110 |  |  |  | Cl Max: | 0.834 | at alpha= | 8 | deg
JavaFoil+Calcfoil stall+Eppler ext transition |  |  |  | L/D Max: | 124.375 | at alpha= | 6 | deg
Re: | 16000000 |  |  | Cd Min: | 0.00464 | at alpha= | 0 | deg
Mach: | 0.25 |  |  | Cl=0 at alpha= | -0.80833 | deg
|  |  |  | @ Cl=0.1, Cd= | 0.0046416
|  |  |  | @ Cl=0.4, Cd= | 0.08896
|  |  |  | @ Cl=0.6, Cd= | 0.08896
alpha (deg) | Cl | Cd | Cm | Cl/Cd
-13.5 | -0.134 | 0.08861 | 0 | -1.509
-13 | -0.22 | 0.0843 | 0 | -2.614
-12.5 | -0.283 | 0.07932 | -0.001 | -3.569
-12 | -0.338 | 0.07471 | -0.001 | -4.529
-11.5 | -0.387 | 0.07231 | -0.001 | -5.354
-11 | -0.431 | 0.06844 | -0.002 | -6.297
-10.5 | -0.469 | 0.06377 | -0.002 | -7.356
-10 | -0.5 | 0.05992 | -0.003 | -8.346
-9.5 | -0.523 | 0.05716 | -0.003 | -9.148
-9 | -0.541 | 0.05161 | -0.004 | -10.479
-8.5 | -0.674 | 0.0075 | -0.007 | -89.905
-8 | -0.673 | 0.00775 | -0.008 | -86.843
-7.5 | -0.662 | 0.00737 | -0.009 | -89.746
-7 | -0.641 | 0.0069 | -0.01 | -92.868
-6.5 | -0.612 | 0.00665 | -0.011 | -92.049
-6 | -0.575 | 0.0063 | -0.011 | -91.314
-5.5 | -0.533 | 0.00609 | -0.012 | -87.52
-5 | -0.486 | 0.00587 | -0.013 | -82.72
-4.5 | -0.434 | 0.00571 | -0.014 | -75.968
-4 | -0.379 | 0.00551 | -0.014 | -68.842
-3.5 | -0.322 | 0.00537 | -0.015 | -59.969
-3 | -0.264 | 0.00519 | -0.016 | -50.815
-2.5 | -0.204 | 0.00532 | -0.017 | -38.381
-2 | -0.144 | 0.00519 | -0.018 | -27.789
-1.5 | -0.084 | 0.00516 | -0.018 | -16.282
-1 | -0.023 | 0.00469 | -0.019 | -4.991
-0.5 | 0.037 | 0.00465 | -0.02 | 8.039
0 | 0.098 | 0.00464 | -0.021 | 21.181
0.5 | 0.159 | 0.00469 | -0.022 | 33.918
1 | 0.219 | 0.0047 | -0.022 | 46.711
1.5 | 0.28 | 0.00481 | -0.023 | 58.104
2 | 0.34 | 0.00541 | -0.024 | 62.786
2.5 | 0.399 | 0.00538 | -0.025 | 74.178
3 | 0.457 | 0.00536 | -0.025 | 85.389
3.5 | 0.515 | 0.00555 | -0.026 | 92.715
4 | 0.571 | 0.00572 | -0.027 | 99.804
4.5 | 0.623 | 0.00588 | -0.028 | 105.967
5 | 0.672 | 0.00613 | -0.029 | 109.548
5.5 | 0.716 | 0.00582 | -0.029 | 123.143
6 | 0.755 | 0.00607 | -0.03 | 124.375
6.5 | 0.787 | 0.0064 | -0.031 | 123.094
7 | 0.812 | 0.00661 | -0.032 | 122.917
7.5 | 0.828 | 0.00692 | -0.032 | 119.665
8 | 0.834 | 0.00724 | -0.033 | 115.19
8.5 | 0.83 | 0.00916 | -0.034 | 90.62
9 | 0.815 | 0.00969 | -0.035 | 84.149
9.5 | 0.644 | 0.05524 | -0.019 | 11.654
10 | 0.616 | 0.05844 | -0.02 | 10.535
10.5 | 0.578 | 0.06333 | -0.019 | 9.12
11 | 0.531 | 0.06889 | -0.019 | 7.711
11.5 | 0.469 | 0.0721 | -0.019 | 6.498
12 | 0.399 | 0.07678 | -0.02 | 5.194
12.5 | 0.323 | 0.08337 | -0.02 | 3.872
13 | 0.238 | 0.08896 | -0.02 | 2.675

## 134. Re 16M Mach 0.25 (2)
BIGFOIL.COM POLAR EXPORT
NACA66A110
NACA66A110 |  |  |  | Cl Max: | 1.4112 | at alpha= | 12.5 | deg
XFOIL ncrit=9 |  |  |  | L/D Max: | 123.706 | at alpha= | 7.5 | deg
Re: | 16000000 |  |  | Cd Min: | 0.24119 | at alpha= | 20 | deg
Mach: | 0.25 |  |  | Cl=0 at alpha= | -0.88256 | deg
|  |  |  | @ Cl=0.1, Cd= | 0.004196
|  |  |  | @ Cl=0.4, Cd= | 0.0052034
|  |  |  | @ Cl=0.6, Cd= | 0.0058428
alpha (deg) | Cl | Cd | Cm | Cl/Cd
-17 | -0.6944 | 0.18518 | 0.0194 | -3.7499
-16.5 | -0.6774 | 0.17867 | 0.0152 | -3.7913
-16 | -0.6649 | 0.17052 | 0.0106 | -3.8992
-14 | -1.0519 | 0.04807 | -0.065 | -21.8827
-13.5 | -1.0269 | 0.04595 | -0.0653 | -22.3482
-13 | -1.0946 | 0.03732 | -0.0608 | -29.3301
-12.5 | -1.1806 | 0.02913 | -0.0476 | -40.5287
-12 | -1.2351 | 0.01857 | -0.0367 | -66.5105
-11.5 | -1.2051 | 0.01517 | -0.0323 | -79.4397
-11 | -1.1609 | 0.0131 | -0.0292 | -88.6183
-10.5 | -1.1131 | 0.01135 | -0.0265 | -98.0705
-10 | -1.0615 | 0.01008 | -0.0244 | -105.3075
-9.5 | -1.0066 | 0.00922 | -0.0228 | -109.1757
-9 | -0.9499 | 0.00861 | -0.0217 | -110.3252
-8.5 | -0.8923 | 0.00811 | -0.0208 | -110.0247
-8 | -0.8343 | 0.0077 | -0.0202 | -108.3506
-7 | -0.7192 | 0.0068 | -0.0191 | -105.7647
-6.5 | -0.6613 | 0.0064 | -0.0188 | -103.3281
-6 | -0.6026 | 0.00613 | -0.0187 | -98.3034
-5 | -0.4851 | 0.00562 | -0.0188 | -86.3167
-4.5 | -0.4264 | 0.00539 | -0.019 | -79.1095
-4 | -0.3673 | 0.00521 | -0.0194 | -70.499
-3.5 | -0.3085 | 0.00503 | -0.0197 | -61.332
-3 | -0.2494 | 0.0049 | -0.0201 | -50.898
-2.5 | -0.1904 | 0.00474 | -0.0206 | -40.1688
-2 | -0.1311 | 0.00464 | -0.0212 | -28.2543
-1.5 | -0.0721 | 0.00453 | -0.0217 | -15.9161
-1 | -0.0136 | 0.00433 | -0.0222 | -3.1409
-0.5 | 0.0443 | 0.00409 | -0.0226 | 10.8313
1 | 0.2019 | 0.00439 | -0.0222 | 45.9909
2 | 0.3162 | 0.00499 | -0.0227 | 63.3667
2.5 | 0.3748 | 0.00513 | -0.0231 | 73.0604
3 | 0.4332 | 0.0053 | -0.0234 | 81.7358
3.5 | 0.4916 | 0.00546 | -0.0237 | 90.0366
4.5 | 0.6077 | 0.00587 | -0.0241 | 103.5264
5 | 0.6654 | 0.00612 | -0.0241 | 108.7255
5.5 | 0.7233 | 0.00636 | -0.0241 | 113.7264
6 | 0.7805 | 0.00667 | -0.0239 | 117.0165
7 | 0.8945 | 0.00734 | -0.023 | 121.8665
7.5 | 0.9513 | 0.00769 | -0.0225 | 123.7061
8 | 1.0068 | 0.00818 | -0.0216 | 123.0807
8.5 | 1.0612 | 0.00877 | -0.0203 | 121.0034
9 | 1.1161 | 0.00932 | -0.019 | 119.7532
9.5 | 1.1712 | 0.00984 | -0.0177 | 119.0244
10 | 1.2246 | 0.01052 | -0.016 | 116.4068
10.5 | 1.2763 | 0.01136 | -0.0138 | 112.3504
11 | 1.3248 | 0.01249 | -0.0111 | 106.0689
11.5 | 1.3683 | 0.0141 | -0.0076 | 97.0426
12 | 1.4043 | 0.01636 | -0.0031 | 85.8374
12.5 | 1.4112 | 0.02096 | 0.0044 | 67.3282
13.5 | 1.2897 | 0.03606 | 0.0294 | 35.7654
14 | 1.2431 | 0.04348 | 0.0345 | 28.5902
14.5 | 1.2032 | 0.05179 | 0.0355 | 23.2323
15 | 1.1903 | 0.0587 | 0.0339 | 20.2777
15.5 | 1.1599 | 0.07003 | 0.0275 | 16.5629
16 | 1.0318 | 0.10998 | -0.0014 | 9.3817
16.5 | 0.9671 | 0.13522 | -0.0177 | 7.152
17 | 0.8763 | 0.16981 | -0.0388 | 5.1605
18 | 0.8291 | 0.21232 | -0.0602 | 3.905
18.5 | 0.8447 | 0.21966 | -0.0649 | 3.8455
19 | 0.8594 | 0.22743 | -0.0696 | 3.7787
19.5 | 0.876 | 0.23426 | -0.0742 | 3.7394
20 | 0.8922 | 0.24119 | -0.0789 | 3.6992

## 135. Re 16M Mach 0.50 (1)
BIGFOIL.COM POLAR EXPORT
NACA66A110
NACA66A110 |  |  |  | Cl Max: | 1.097 | at alpha= | 20 | deg
JavaFoil+Calcfoil stall+Eppler ext transition |  |  |  | L/D Max: | 115.103 | at alpha= | 5 | deg
Re: | 16000000 |  |  | Cd Min: | 0.00466 | at alpha= | 0 | deg
Mach: | 0.5 |  |  | Cl=0 at alpha= | -0.80882 | deg
|  |  |  | @ Cl=0.1, Cd= | 0.0046615
|  |  |  | @ Cl=0.4, Cd= | 0.005518
|  |  |  | @ Cl=0.6, Cd= | 0.023215
alpha (deg) | Cl | Cd | Cm | Cl/Cd
-20 | -1.024 | 0.16705 | 0.006 | -6.129
-19.5 | -1.001 | 0.15459 | 0.005 | -6.474
-19 | -0.974 | 0.14925 | 0.005 | -6.525
-18.5 | -0.947 | 0.14181 | 0.004 | -6.676
-18 | -0.92 | 0.14029 | 0.004 | -6.555
-17.5 | -0.894 | 0.13106 | 0.004 | -6.82
-17 | -0.871 | 0.1189 | 0.003 | -7.327
-16.5 | -0.847 | 0.10922 | 0.003 | -7.755
-16 | -0.819 | 0.10546 | 0.002 | -7.768
-15.5 | -0.797 | 0.09601 | 0.002 | -8.297
-15 | -0.799 | 0.06778 | 0.002 | -11.785
-14.5 | -0.735 | 0.10055 | 0.001 | -7.306
-14 | -0.709 | 0.09429 | 0 | -7.519
-13.5 | -0.687 | 0.08289 | 0 | -8.291
-13 | -0.704 | 0.04671 | -0.001 | -15.075
-12.5 | -0.749 | 0.0159 | -0.002 | -47.132
-12 | -0.728 | 0.01329 | -0.002 | -54.789
-11.5 | -0.574 | 0.0751 | -0.002 | -7.643
-11 | -0.548 | 0.06853 | -0.002 | -7.997
-10.5 | -0.525 | 0.06109 | -0.003 | -8.593
-10 | -0.602 | 0.01142 | -0.006 | -52.686
-9.5 | -0.574 | 0.01019 | -0.007 | -56.373
-9 | -0.543 | 0.00949 | -0.007 | -57.236
-8.5 | -0.414 | 0.05241 | -0.004 | -7.896
-8 | -0.386 | 0.05043 | -0.004 | -7.659
-7.5 | -0.36 | 0.04598 | -0.005 | -7.838
-7 | -0.412 | 0.00726 | -0.011 | -56.758
-6.5 | -0.379 | 0.00682 | -0.012 | -55.631
-6 | -0.279 | 0.03997 | -0.006 | -6.983
-5.5 | -0.413 | 0.03643 | -0.007 | -11.349
-5 | -0.507 | 0.0064 | -0.014 | -79.236
-4.5 | -0.469 | 0.00613 | -0.015 | -76.594
-4 | -0.416 | 0.00585 | -0.016 | -71.139
-3.5 | -0.356 | 0.00544 | -0.017 | -65.439
-3 | -0.293 | 0.0052 | -0.018 | -56.267
-2.5 | -0.227 | 0.00501 | -0.019 | -45.393
-2 | -0.161 | 0.00522 | -0.02 | -30.828
-1.5 | -0.094 | 0.00526 | -0.021 | -17.854
-1 | -0.026 | 0.00472 | -0.021 | -5.55
-0.5 | 0.042 | 0.00467 | -0.022 | 8.936
0 | 0.11 | 0.00466 | -0.023 | 23.548
0.5 | 0.178 | 0.0047 | -0.024 | 37.779
1 | 0.245 | 0.00479 | -0.025 | 51.193
1.5 | 0.312 | 0.0049 | -0.026 | 63.718
2 | 0.379 | 0.00556 | -0.027 | 68.176
2.5 | 0.444 | 0.00543 | -0.028 | 81.827
3 | 0.508 | 0.00515 | -0.028 | 98.702
3.5 | 0.57 | 0.00542 | -0.029 | 105.142
4 | 0.628 | 0.00559 | -0.03 | 112.32
4.5 | 0.675 | 0.00588 | -0.031 | 114.653
5 | 0.706 | 0.00613 | -0.032 | 115.103
5.5 | 0.701 | 0.00657 | -0.033 | 106.578
6 | 0.451 | 0.00848 | -0.034 | 53.162
6.5 | 0.391 | 0.04194 | -0.017 | 9.324
7 | 0.516 | 0.00921 | -0.035 | 55.968
7.5 | 0.547 | 0.00984 | -0.036 | 55.6
8 | 0.471 | 0.04957 | -0.019 | 9.497
8.5 | 0.497 | 0.05293 | -0.019 | 9.395
9 | 0.643 | 0.01081 | -0.038 | 59.543
9.5 | 0.674 | 0.01161 | -0.039 | 58.052
10 | 0.703 | 0.01274 | -0.04 | 55.165
10.5 | 0.616 | 0.05637 | -0.027 | 10.935
11 | 0.63 | 0.07049 | -0.022 | 8.933
11.5 | 0.661 | 0.06933 | -0.026 | 9.538
12 | 0.825 | 0.01519 | -0.043 | 54.289
12.5 | 0.847 | 0.01763 | -0.043 | 48.052
13 | 0.771 | 0.0596 | -0.034 | 12.938
13.5 | 0.765 | 0.08656 | -0.027 | 8.842
14 | 0.789 | 0.09446 | -0.027 | 8.354
14.5 | 0.945 | 0.02626 | -0.044 | 35.974
15 | 0.86 | 0.08449 | -0.033 | 10.18
15.5 | 0.87 | 0.10235 | -0.03 | 8.502
16 | 0.9 | 0.10569 | -0.031 | 8.513
16.5 | 0.921 | 0.11685 | -0.03 | 7.879
17 | 0.943 | 0.13064 | -0.03 | 7.215
17.5 | 0.969 | 0.13299 | -0.031 | 7.288
18 | 0.996 | 0.13884 | -0.032 | 7.176
18.5 | 1.023 | 0.14493 | -0.033 | 7.059
19 | 1.044 | 0.16112 | -0.032 | 6.482
19.5 | 1.07 | 0.16663 | -0.033 | 6.423
20 | 1.097 | 0.17019 | -0.034 | 6.446

## 136. Re 16M Mach 0.50 (2)
BIGFOIL.COM POLAR EXPORT
NACA66A110
NACA66A110 |  |  |  | Cl Max: | 0.9188 | at alpha= | 19 | deg
XFOIL ncrit=9 |  |  |  | L/D Max: | 113.953 | at alpha= | 5.5 | deg
Re: | 16000000 |  |  | Cd Min: | 0.26281 | at alpha= | 19 | deg
Mach: | 0.5 |  |  | Cl=0 at alpha= | -99 | deg
|  |  |  | @ Cl=0.1, Cd= | 0.00427
|  |  |  | @ Cl=0.4, Cd= | 0.0052673
|  |  |  | @ Cl=0.6, Cd= | 0.0059224
alpha (deg) | Cl | Cd | Cm | Cl/Cd
0 | 0.1105 | 0.00427 | -0.0254 | 25.8782
0.5 | 0.1658 | 0.00447 | -0.0247 | 37.0917
1 | 0.2246 | 0.00449 | -0.0242 | 50.0223
1.5 | 0.2873 | 0.00494 | -0.024 | 58.1579
2 | 0.3532 | 0.00514 | -0.0242 | 68.716
2.5 | 0.4194 | 0.00532 | -0.0243 | 78.8346
3 | 0.4863 | 0.0055 | -0.0243 | 88.4182
3.5 | 0.553 | 0.00574 | -0.0239 | 96.3415
4 | 0.62 | 0.006 | -0.0232 | 103.3333
4.5 | 0.6872 | 0.00632 | -0.0222 | 108.7342
5 | 0.755 | 0.00669 | -0.0206 | 112.855
5.5 | 0.8216 | 0.00721 | -0.0183 | 113.9528
6 | 0.8765 | 0.00867 | -0.0133 | 101.0957
6.5 | 0.9022 | 0.01525 | -0.0055 | 59.1607
7 | 0.9134 | 0.02307 | 0.0029 | 39.5925
7.5 | 0.9057 | 0.03071 | 0.012 | 29.492
8 | 0.8816 | 0.03741 | 0.0216 | 23.5659
8.5 | 0.8413 | 0.04286 | 0.0314 | 19.629
9 | 0.8025 | 0.05009 | 0.0351 | 16.0212
9.5 | 0.7707 | 0.05885 | 0.0333 | 13.096
10 | 0.7449 | 0.07086 | 0.0249 | 10.5123
10.5 | 0.7307 | 0.08649 | 0.0122 | 8.4484
11 | 0.723 | 0.09834 | 0.0047 | 7.352
11.5 | 0.7148 | 0.11022 | -0.0021 | 6.4852
12.5 | 0.7168 | 0.13295 | -0.0154 | 5.3915
13 | 0.7211 | 0.1444 | -0.0219 | 4.9938
13.5 | 0.7273 | 0.15609 | -0.0283 | 4.6595
14 | 0.7379 | 0.16686 | -0.0343 | 4.4223
14.5 | 0.7539 | 0.17615 | -0.0396 | 4.2799
16.5 | 0.8188 | 0.21654 | -0.0619 | 3.7813
17 | 0.8369 | 0.2268 | -0.0675 | 3.69
17.5 | 0.8568 | 0.23611 | -0.0728 | 3.6288
18 | 0.8765 | 0.2458 | -0.0783 | 3.5659
18.5 | 0.8974 | 0.25466 | -0.0836 | 3.5239
19 | 0.9188 | 0.26281 | -0.0889 | 3.4961

## 137. Re 18M Mach 0.00 (1)
BIGFOIL.COM POLAR EXPORT
NACA66A110
NACA66A110 |  |  |  | Cl Max: | 0.898 | at alpha= | 9.5 | deg
JavaFoil+Calcfoil stall+Eppler ext transition |  |  |  | L/D Max: | 131.179 | at alpha= | 7.5 | deg
Re: | 18000000 |  |  | Cd Min: | 0.00474 | at alpha= | 0.5 | deg
Mach: | 0 |  |  | Cl=0 at alpha= | -0.80509 | deg
|  |  |  | @ Cl=0.1, Cd= | 0.0047583
|  |  |  | @ Cl=0.4, Cd= | 0.0054323
|  |  |  | @ Cl=0.6, Cd= | 0.09861
alpha (deg) | Cl | Cd | Cm | Cl/Cd
-15 | -0.472 | 0.1025 | 0.001 | -4.601
-14.5 | -0.497 | 0.09649 | 0.001 | -5.152
-14 | -0.519 | 0.0919 | 0 | -5.649
-13.5 | -0.537 | 0.08749 | 0 | -6.137
-13 | -0.555 | 0.08109 | 0 | -6.847
-12.5 | -0.569 | 0.0792 | -0.001 | -7.186
-12 | -0.584 | 0.07281 | -0.001 | -8.021
-11.5 | -0.597 | 0.06683 | -0.002 | -8.94
-11 | -0.605 | 0.06347 | -0.002 | -9.537
-10.5 | -0.613 | 0.05779 | -0.003 | -10.613
-10 | -0.75 | 0.0091 | -0.005 | -82.377
-9.5 | -0.748 | 0.00767 | -0.006 | -97.531
-9 | -0.739 | 0.00782 | -0.006 | -94.509
-8.5 | -0.724 | 0.00744 | -0.007 | -97.365
-8 | -0.704 | 0.00712 | -0.008 | -98.815
-7.5 | -0.677 | 0.0069 | -0.009 | -98.209
-7 | -0.646 | 0.00656 | -0.009 | -98.516
-6.5 | -0.609 | 0.00631 | -0.01 | -96.532
-6 | -0.568 | 0.00606 | -0.011 | -93.634
-5.5 | -0.523 | 0.00588 | -0.012 | -88.952
-5 | -0.474 | 0.00565 | -0.012 | -83.856
-4.5 | -0.422 | 0.00551 | -0.013 | -76.716
-4 | -0.368 | 0.00537 | -0.014 | -68.558
-3.5 | -0.312 | 0.00523 | -0.015 | -59.779
-3 | -0.256 | 0.00541 | -0.016 | -47.216
-2.5 | -0.198 | 0.00546 | -0.016 | -36.276
-2 | -0.14 | 0.00545 | -0.017 | -25.646
-1.5 | -0.081 | 0.00523 | -0.018 | -15.551
-1 | -0.023 | 0.00476 | -0.019 | -4.764
-0.5 | 0.036 | 0.00475 | -0.019 | 7.61
0 | 0.095 | 0.00476 | -0.02 | 19.987
0.5 | 0.154 | 0.00474 | -0.021 | 32.494
1 | 0.212 | 0.0048 | -0.022 | 44.218
1.5 | 0.271 | 0.00484 | -0.022 | 55.96
2 | 0.329 | 0.00538 | -0.023 | 61.158
2.5 | 0.387 | 0.00543 | -0.024 | 71.151
3 | 0.443 | 0.00544 | -0.025 | 81.548
3.5 | 0.499 | 0.00537 | -0.025 | 93.025
4 | 0.554 | 0.00551 | -0.026 | 100.496
4.5 | 0.606 | 0.00567 | -0.027 | 106.944
5 | 0.656 | 0.0059 | -0.028 | 111.037
5.5 | 0.702 | 0.00609 | -0.028 | 115.307
6 | 0.744 | 0.00628 | -0.029 | 118.465
6.5 | 0.783 | 0.00602 | -0.03 | 130.119
7 | 0.816 | 0.0063 | -0.031 | 129.471
7.5 | 0.844 | 0.00643 | -0.031 | 131.179
8 | 0.866 | 0.00673 | -0.032 | 128.803
8.5 | 0.883 | 0.00702 | -0.033 | 125.756
9 | 0.894 | 0.00734 | -0.033 | 121.826
9.5 | 0.898 | 0.00933 | -0.034 | 96.235
10 | 0.897 | 0.00983 | -0.035 | 91.252
10.5 | 0.887 | 0.01063 | -0.035 | 83.415
11 | 0.741 | 0.05007 | -0.026 | 14.803
11.5 | 0.705 | 0.06213 | -0.023 | 11.349
12 | 0.677 | 0.06894 | -0.022 | 9.821
12.5 | 0.649 | 0.07488 | -0.022 | 8.663
13 | 0.618 | 0.08174 | -0.021 | 7.564
13.5 | 0.59 | 0.0861 | -0.021 | 6.85
14 | 0.561 | 0.09113 | -0.021 | 6.151
14.5 | 0.53 | 0.09861 | -0.021 | 5.374

## 138. Re 18M Mach 0.00 (2)
BIGFOIL.COM POLAR EXPORT
NACA66A110
NACA66A110 |  |  |  | Cl Max: | 1.7742 | at alpha= | 20 | deg
XFOIL ncrit=9 |  |  |  | L/D Max: | 129.949 | at alpha= | 8.5 | deg
Re: | 18000000 |  |  | Cd Min: | 0.0349 | at alpha= | 20 | deg
Mach: | 0 |  |  | Cl=0 at alpha= | -0.8654 | deg
|  |  |  | @ Cl=0.1, Cd= | 0.0047601
|  |  |  | @ Cl=0.4, Cd= | 0.0051182
|  |  |  | @ Cl=0.6, Cd= | 0.0057114
alpha (deg) | Cl | Cd | Cm | Cl/Cd
-20 | -1.6697 | 0.03236 | -0.0557 | -51.5977
-19.5 | -1.6596 | 0.02959 | -0.054 | -56.0865
-19 | -1.6652 | 0.02597 | -0.0504 | -64.1201
-18.5 | -1.6572 | 0.02357 | -0.0469 | -70.3097
-18 | -1.645 | 0.02165 | -0.0431 | -75.9815
-17.5 | -1.63 | 0.02007 | -0.0388 | -81.2157
-17 | -1.6141 | 0.01875 | -0.0339 | -86.0853
-16.5 | -1.5961 | 0.01779 | -0.0285 | -89.7189
-16 | -1.5646 | 0.01678 | -0.0256 | -93.242
-15.5 | -1.5279 | 0.01585 | -0.0235 | -96.3975
-15 | -1.4887 | 0.01492 | -0.0217 | -99.7788
-14.5 | -1.4462 | 0.01414 | -0.0204 | -102.2772
-14 | -1.4024 | 0.01335 | -0.0192 | -105.0487
-13.5 | -1.3566 | 0.01266 | -0.0183 | -107.1564
-13 | -1.3098 | 0.01197 | -0.0175 | -109.4236
-12.5 | -1.262 | 0.01131 | -0.0169 | -111.5827
-12 | -1.2132 | 0.0107 | -0.0163 | -113.3832
-11.5 | -1.1645 | 0.01001 | -0.0157 | -116.3337
-11 | -1.1152 | 0.00933 | -0.0152 | -119.5284
-10.5 | -1.0641 | 0.00882 | -0.015 | -120.6463
-10 | -1.012 | 0.00841 | -0.0149 | -120.3329
-9.5 | -0.9591 | 0.00802 | -0.0149 | -119.5885
-9 | -0.9059 | 0.00767 | -0.015 | -118.1095
-8.5 | -0.8522 | 0.00732 | -0.0151 | -116.4208
-7.5 | -0.7442 | 0.00663 | -0.0154 | -112.2474
-7 | -0.6897 | 0.00632 | -0.0156 | -109.1297
-6.5 | -0.6344 | 0.00607 | -0.0159 | -104.514
-6 | -0.5788 | 0.00585 | -0.0163 | -98.9402
-5 | -0.4673 | 0.00539 | -0.0171 | -86.6976
-4 | -0.3547 | 0.00507 | -0.018 | -69.9606
-3.5 | -0.2982 | 0.00491 | -0.0185 | -60.7332
-2.5 | -0.1846 | 0.00466 | -0.0196 | -39.6137
-2 | -0.1275 | 0.00456 | -0.0202 | -27.9605
-1.5 | -0.0706 | 0.00446 | -0.0208 | -15.8296
-1 | -0.0142 | 0.00429 | -0.0213 | -3.31
0 | 0.0913 | 0.00479 | -0.0214 | 19.0605
1 | 0.1959 | 0.00443 | -0.0216 | 44.2212
1.5 | 0.251 | 0.00467 | -0.0219 | 53.7473
2 | 0.3067 | 0.00489 | -0.0222 | 62.7198
2.5 | 0.3632 | 0.00502 | -0.0227 | 72.3506
3 | 0.4194 | 0.00517 | -0.0232 | 81.1219
3.5 | 0.4757 | 0.00531 | -0.0236 | 89.5857
4 | 0.5314 | 0.0055 | -0.024 | 96.6182
4.5 | 0.5871 | 0.00566 | -0.0244 | 103.7279
5.5 | 0.6975 | 0.0061 | -0.0249 | 114.3443
6 | 0.7524 | 0.00632 | -0.0252 | 119.0506
6.5 | 0.8063 | 0.00665 | -0.0252 | 121.2481
7 | 0.8605 | 0.00692 | -0.0254 | 124.3497
7.5 | 0.9142 | 0.00719 | -0.0254 | 127.1488
8 | 0.9676 | 0.0075 | -0.0255 | 129.0133
8.5 | 1.0201 | 0.00785 | -0.0254 | 129.949
9 | 1.071 | 0.00835 | -0.025 | 128.2635
9.5 | 1.1226 | 0.00873 | -0.0247 | 128.5911
10 | 1.1736 | 0.00914 | -0.0244 | 128.4026
10.5 | 1.2238 | 0.00959 | -0.024 | 127.6121
11 | 1.2734 | 0.01004 | -0.0235 | 126.8327
11.5 | 1.3219 | 0.01054 | -0.0228 | 125.4175
12 | 1.3692 | 0.0111 | -0.022 | 123.3514
12.5 | 1.4133 | 0.01188 | -0.0206 | 118.9646
13 | 1.4557 | 0.01274 | -0.019 | 114.2622
13.5 | 1.4976 | 0.01344 | -0.0173 | 111.4286
14.5 | 1.5764 | 0.01494 | -0.0132 | 105.5154
15 | 1.611 | 0.01578 | -0.0104 | 102.0913
15.5 | 1.6346 | 0.01666 | -0.0056 | 98.1152
16 | 1.6573 | 0.01781 | -0.0011 | 93.0545
16.5 | 1.6823 | 0.01891 | 0.0025 | 88.9635
17 | 1.7032 | 0.02033 | 0.0064 | 83.7777
17.5 | 1.7221 | 0.02196 | 0.0101 | 78.4199
18 | 1.7404 | 0.0237 | 0.0135 | 73.4346
18.5 | 1.7539 | 0.02586 | 0.0169 | 67.8229
19 | 1.7628 | 0.02851 | 0.0202 | 61.8309
19.5 | 1.771 | 0.03138 | 0.0229 | 56.4372
20 | 1.7742 | 0.0349 | 0.0252 | 50.8367

## 139. Re 18M Mach 0.10 (1)
BIGFOIL.COM POLAR EXPORT
NACA66A110
NACA66A110 |  |  |  | Cl Max: | 0.887 | at alpha= | 9.5 | deg
JavaFoil+Calcfoil stall+Eppler ext transition |  |  |  | L/D Max: | 129.742 | at alpha= | 7 | deg
Re: | 18000000 |  |  | Cd Min: | 0.00472 | at alpha= | 0 | deg
Mach: | 0.1 |  |  | Cl=0 at alpha= | -0.80509 | deg
|  |  |  | @ Cl=0.1, Cd= | 0.0047234
|  |  |  | @ Cl=0.4, Cd= | 0.0054303
|  |  |  | @ Cl=0.6, Cd= | 0.0989
alpha (deg) | Cl | Cd | Cm | Cl/Cd
-14.5 | -0.456 | 0.09699 | 0.001 | -4.704
-14 | -0.481 | 0.09235 | 0 | -5.213
-13.5 | -0.504 | 0.08565 | 0 | -5.88
-13 | -0.524 | 0.08142 | 0 | -6.436
-12.5 | -0.542 | 0.07901 | -0.001 | -6.855
-12 | -0.559 | 0.07392 | -0.001 | -7.566
-11.5 | -0.576 | 0.06823 | -0.002 | -8.435
-11 | -0.587 | 0.06478 | -0.002 | -9.057
-10.5 | -0.596 | 0.05995 | -0.002 | -9.948
-10 | -0.73 | 0.00959 | -0.005 | -76.14
-9.5 | -0.738 | 0.00773 | -0.006 | -95.381
-9 | -0.732 | 0.00791 | -0.007 | -92.529
-8.5 | -0.719 | 0.0075 | -0.007 | -95.958
-8 | -0.701 | 0.00719 | -0.008 | -97.513
-7.5 | -0.676 | 0.00686 | -0.009 | -98.638
-7 | -0.646 | 0.0066 | -0.01 | -97.8
-6.5 | -0.61 | 0.0063 | -0.01 | -96.863
-6 | -0.569 | 0.00605 | -0.011 | -94.102
-5.5 | -0.524 | 0.00593 | -0.012 | -88.393
-5 | -0.476 | 0.00571 | -0.013 | -83.366
-4.5 | -0.424 | 0.00551 | -0.013 | -77.017
-4 | -0.37 | 0.00537 | -0.014 | -68.928
-3.5 | -0.314 | 0.00526 | -0.015 | -59.679
-3 | -0.257 | 0.0054 | -0.016 | -47.509
-2.5 | -0.199 | 0.00544 | -0.016 | -36.567
-2 | -0.141 | 0.00522 | -0.017 | -26.931
-1.5 | -0.082 | 0.00524 | -0.018 | -15.602
-1 | -0.023 | 0.00478 | -0.019 | -4.774
-0.5 | 0.036 | 0.00474 | -0.019 | 7.67
0 | 0.096 | 0.00472 | -0.02 | 20.23
0.5 | 0.155 | 0.00477 | -0.021 | 32.423
1 | 0.214 | 0.0048 | -0.022 | 44.489
1.5 | 0.272 | 0.00486 | -0.022 | 56.066
2 | 0.331 | 0.00541 | -0.023 | 61.156
2.5 | 0.388 | 0.00542 | -0.024 | 71.606
3 | 0.446 | 0.00547 | -0.025 | 81.442
3.5 | 0.502 | 0.00536 | -0.026 | 93.628
4 | 0.557 | 0.00554 | -0.026 | 100.526
4.5 | 0.609 | 0.0057 | -0.027 | 106.739
5 | 0.658 | 0.00589 | -0.028 | 111.79
5.5 | 0.704 | 0.00609 | -0.029 | 115.749
6 | 0.746 | 0.00633 | -0.029 | 117.915
6.5 | 0.784 | 0.00611 | -0.03 | 128.377
7 | 0.816 | 0.00629 | -0.031 | 129.742
7.5 | 0.843 | 0.00653 | -0.032 | 129.014
8 | 0.863 | 0.00683 | -0.032 | 126.4
8.5 | 0.878 | 0.00703 | -0.033 | 124.855
9 | 0.886 | 0.00735 | -0.034 | 120.569
9.5 | 0.887 | 0.00941 | -0.034 | 94.281
10 | 0.882 | 0.00996 | -0.035 | 88.552
10.5 | 0.862 | 0.01127 | -0.035 | 76.512
11 | 0.703 | 0.06136 | -0.022 | 11.453
11.5 | 0.677 | 0.06601 | -0.022 | 10.251
12 | 0.647 | 0.07128 | -0.021 | 9.081
12.5 | 0.616 | 0.07668 | -0.021 | 8.033
13 | 0.582 | 0.08298 | -0.02 | 7.02
13.5 | 0.551 | 0.08692 | -0.021 | 6.334
14 | 0.517 | 0.09412 | -0.02 | 5.489
14.5 | 0.484 | 0.0989 | -0.021 | 4.896

## 140. Re 18M Mach 0.10 (2)
BIGFOIL.COM POLAR EXPORT
NACA66A110
NACA66A110 |  |  |  | Cl Max: | 1.7301 | at alpha= | 18.5 | deg
XFOIL ncrit=9 |  |  |  | L/D Max: | 128.836 | at alpha= | 8 | deg
Re: | 18000000 |  |  | Cd Min: | 0.04652 | at alpha= | -20 | deg
Mach: | 0.1 |  |  | Cl=0 at alpha= | -0.86616 | deg
|  |  |  | @ Cl=0.1, Cd= | 0.0047952
|  |  |  | @ Cl=0.4, Cd= | 0.0051126
|  |  |  | @ Cl=0.6, Cd= | 0.0057111
alpha (deg) | Cl | Cd | Cm | Cl/Cd
-20 | -1.5539 | 0.04652 | -0.0604 | -33.4028
-19.5 | -1.5342 | 0.04344 | -0.0609 | -35.3177
-19 | -1.5871 | 0.0342 | -0.0602 | -46.4064
-18.5 | -1.5957 | 0.02983 | -0.0576 | -53.4931
-18 | -1.6046 | 0.02597 | -0.0535 | -61.7867
-17.5 | -1.6074 | 0.02292 | -0.0484 | -70.1309
-17 | -1.5932 | 0.02116 | -0.0439 | -75.293
-16 | -1.5678 | 0.01828 | -0.0318 | -85.7659
-15.5 | -1.5349 | 0.01711 | -0.0287 | -89.7078
-15 | -1.4981 | 0.01596 | -0.0262 | -93.8659
-14.5 | -1.4565 | 0.01504 | -0.0243 | -96.8418
-14 | -1.4135 | 0.01409 | -0.0226 | -100.3194
-13.5 | -1.3676 | 0.0133 | -0.0214 | -102.8271
-13 | -1.3208 | 0.0125 | -0.0202 | -105.664
-12.5 | -1.2727 | 0.01175 | -0.0192 | -108.3149
-12 | -1.2235 | 0.01106 | -0.0184 | -110.6239
-11 | -1.1236 | 0.00968 | -0.017 | -116.0744
-10.5 | -1.0728 | 0.00901 | -0.0164 | -119.0677
-10 | -1.0202 | 0.00855 | -0.0161 | -119.3216
-9.5 | -0.9668 | 0.00813 | -0.0159 | -118.9176
-9 | -0.9129 | 0.00776 | -0.0159 | -117.6418
-7.5 | -0.7491 | 0.00673 | -0.016 | -111.3076
-7 | -0.6944 | 0.00636 | -0.016 | -109.1824
-6.5 | -0.6387 | 0.0061 | -0.0163 | -104.7049
-6 | -0.5826 | 0.00588 | -0.0166 | -99.0816
-5.5 | -0.5263 | 0.00566 | -0.017 | -92.9859
-5 | -0.4702 | 0.0054 | -0.0173 | -87.0741
-4.5 | -0.4135 | 0.00523 | -0.0177 | -79.0631
-4 | -0.3567 | 0.00508 | -0.0182 | -70.2165
-3.5 | -0.2999 | 0.00491 | -0.0187 | -61.0794
-3 | -0.2427 | 0.00479 | -0.0192 | -50.6681
-2.5 | -0.1856 | 0.00466 | -0.0197 | -39.8283
-2 | -0.1282 | 0.00456 | -0.0203 | -28.114
-1.5 | -0.0709 | 0.00446 | -0.0209 | -15.8969
-1 | -0.0142 | 0.0043 | -0.0214 | -3.3023
0 | 0.0919 | 0.00478 | -0.0215 | 19.2259
0.5 | 0.1451 | 0.00488 | -0.0217 | 29.7336
1 | 0.1968 | 0.00443 | -0.0217 | 44.4244
1.5 | 0.2522 | 0.00468 | -0.022 | 53.8889
2 | 0.3083 | 0.0049 | -0.0223 | 62.9184
2.5 | 0.3651 | 0.00502 | -0.0228 | 72.7291
3 | 0.4216 | 0.00517 | -0.0232 | 81.5474
3.5 | 0.4783 | 0.00531 | -0.0237 | 90.0753
4.5 | 0.5905 | 0.00567 | -0.0244 | 104.1446
5 | 0.646 | 0.00591 | -0.0246 | 109.3063
5.5 | 0.7017 | 0.00612 | -0.0248 | 114.6569
6 | 0.757 | 0.00636 | -0.025 | 119.0252
6.5 | 0.8113 | 0.00668 | -0.025 | 121.4521
7 | 0.8659 | 0.00696 | -0.0251 | 124.4109
7.5 | 0.9202 | 0.00724 | -0.0251 | 127.0994
8 | 0.974 | 0.00756 | -0.025 | 128.836
8.5 | 1.0266 | 0.00797 | -0.0247 | 128.808
9 | 1.0784 | 0.00845 | -0.0243 | 127.6213
9.5 | 1.1306 | 0.00884 | -0.0239 | 127.8959
10 | 1.1821 | 0.00928 | -0.0234 | 127.3815
10.5 | 1.2328 | 0.00975 | -0.0228 | 126.441
11 | 1.2829 | 0.01024 | -0.0221 | 125.2832
11.5 | 1.3313 | 0.01084 | -0.0211 | 122.8137
12 | 1.3779 | 0.01155 | -0.0198 | 119.2987
12.5 | 1.4213 | 0.01248 | -0.018 | 113.8862
13 | 1.4655 | 0.01323 | -0.0163 | 110.771
13.5 | 1.5069 | 0.01403 | -0.0142 | 107.4056
14 | 1.5458 | 0.01483 | -0.0116 | 104.2347
14.5 | 1.5838 | 0.01577 | -0.0091 | 100.4312
15 | 1.6102 | 0.01668 | -0.0043 | 96.5348
15.5 | 1.634 | 0.01778 | 0.0005 | 91.901
16 | 1.6543 | 0.01926 | 0.0053 | 85.893
16.5 | 1.6781 | 0.02058 | 0.0092 | 81.5403
17 | 1.6953 | 0.02241 | 0.0134 | 75.6493
17.5 | 1.7093 | 0.02455 | 0.0175 | 69.6253
18 | 1.7232 | 0.02683 | 0.0211 | 64.2266
18.5 | 1.7301 | 0.02977 | 0.0246 | 58.1156
19 | 1.729 | 0.03359 | 0.0278 | 51.4737
19.5 | 1.7285 | 0.03772 | 0.0299 | 45.8245
20 | 1.72 | 0.04307 | 0.0312 | 39.935

## 141. Re 18M Mach 0.25 (1)
BIGFOIL.COM POLAR EXPORT
NACA66A110
NACA66A110 |  |  |  | Cl Max: | 0.835 | at alpha= | 8 | deg
JavaFoil+Calcfoil stall+Eppler ext transition |  |  |  | L/D Max: | 127.26 | at alpha= | 6 | deg
Re: | 18000000 |  |  | Cd Min: | 0.00474 | at alpha= | 0 | deg
Mach: | 0.25 |  |  | Cl=0 at alpha= | -0.80833 | deg
|  |  |  | @ Cl=0.1, Cd= | 0.0047407
|  |  |  | @ Cl=0.4, Cd= | 0.089
|  |  |  | @ Cl=0.6, Cd= | 0.089
alpha (deg) | Cl | Cd | Cm | Cl/Cd
-13.5 | -0.134 | 0.08784 | 0 | -1.522
-13 | -0.22 | 0.0835 | 0 | -2.64
-12.5 | -0.283 | 0.07995 | -0.001 | -3.539
-12 | -0.338 | 0.07425 | -0.001 | -4.558
-11.5 | -0.387 | 0.07206 | -0.001 | -5.374
-11 | -0.431 | 0.06817 | -0.002 | -6.323
-10.5 | -0.469 | 0.0634 | -0.002 | -7.401
-10 | -0.5 | 0.05974 | -0.003 | -8.375
-9.5 | -0.523 | 0.05717 | -0.003 | -9.149
-9 | -0.542 | 0.05049 | -0.004 | -10.741
-8.5 | -0.675 | 0.00733 | -0.007 | -92.039
-8 | -0.673 | 0.0076 | -0.008 | -88.53
-7.5 | -0.662 | 0.00719 | -0.009 | -92.004
-7 | -0.641 | 0.00682 | -0.01 | -94.004
-6.5 | -0.612 | 0.00654 | -0.011 | -93.529
-6 | -0.575 | 0.0062 | -0.011 | -92.823
-5.5 | -0.533 | 0.006 | -0.012 | -88.781
-5 | -0.486 | 0.00577 | -0.013 | -84.129
-4.5 | -0.434 | 0.00562 | -0.014 | -77.297
-4 | -0.379 | 0.00542 | -0.014 | -70.011
-3.5 | -0.322 | 0.00528 | -0.015 | -60.99
-3 | -0.264 | 0.0054 | -0.016 | -48.764
-2.5 | -0.204 | 0.00545 | -0.017 | -37.45
-2 | -0.144 | 0.00522 | -0.018 | -27.683
-1.5 | -0.084 | 0.00525 | -0.018 | -15.995
-1 | -0.023 | 0.00478 | -0.019 | -4.898
-0.5 | 0.037 | 0.00477 | -0.02 | 7.834
0 | 0.098 | 0.00474 | -0.021 | 20.695
0.5 | 0.159 | 0.00476 | -0.022 | 33.393
1 | 0.219 | 0.00484 | -0.022 | 45.356
1.5 | 0.28 | 0.00492 | -0.023 | 56.838
2 | 0.34 | 0.00541 | -0.024 | 62.733
2.5 | 0.399 | 0.00548 | -0.025 | 72.743
3 | 0.457 | 0.00548 | -0.025 | 83.395
3.5 | 0.515 | 0.00542 | -0.026 | 94.951
4 | 0.571 | 0.00563 | -0.027 | 101.412
4.5 | 0.623 | 0.0058 | -0.028 | 107.41
5 | 0.672 | 0.00603 | -0.029 | 111.354
5.5 | 0.716 | 0.00578 | -0.029 | 123.983
6 | 0.755 | 0.00594 | -0.03 | 127.26
6.5 | 0.788 | 0.00628 | -0.031 | 125.471
7 | 0.812 | 0.00658 | -0.032 | 123.514
7.5 | 0.828 | 0.00676 | -0.032 | 122.5
8 | 0.835 | 0.00707 | -0.033 | 118.056
8.5 | 0.831 | 0.00897 | -0.034 | 92.561
9 | 0.816 | 0.00947 | -0.035 | 86.096
9.5 | 0.646 | 0.05401 | -0.02 | 11.955
10 | 0.613 | 0.06057 | -0.018 | 10.118
10.5 | 0.578 | 0.06281 | -0.02 | 9.203
11 | 0.531 | 0.0694 | -0.018 | 7.652
11.5 | 0.469 | 0.07164 | -0.02 | 6.545
12 | 0.399 | 0.07602 | -0.02 | 5.248
12.5 | 0.323 | 0.08227 | -0.02 | 3.926
13 | 0.238 | 0.089 | -0.02 | 2.673

## 142. Re 18M Mach 0.25 (2)
BIGFOIL.COM POLAR EXPORT
NACA66A110
NACA66A110 |  |  |  | Cl Max: | 1.428 | at alpha= | 12.5 | deg
XFOIL ncrit=9 |  |  |  | L/D Max: | 126.432 | at alpha= | 7.5 | deg
Re: | 18000000 |  |  | Cd Min: | 0.20503 | at alpha= | 17.5 | deg
Mach: | 0.25 |  |  | Cl=0 at alpha= | -0.87807 | deg
|  |  |  | @ Cl=0.1, Cd= | 0.0047486
|  |  |  | @ Cl=0.4, Cd= | 0.0051228
|  |  |  | @ Cl=0.6, Cd= | 0.0057385
alpha (deg) | Cl | Cd | Cm | Cl/Cd
-17.5 | -0.7078 | 0.19319 | 0.024 | -3.6638
-17 | -0.6957 | 0.18455 | 0.0191 | -3.7697
-16.5 | -0.6788 | 0.17802 | 0.0149 | -3.8131
-15 | -1.0202 | 0.06459 | -0.0555 | -15.795
-14.5 | -0.9788 | 0.06324 | -0.0562 | -15.4775
-14 | -1.104 | 0.04241 | -0.0675 | -26.0316
-13.5 | -1.0965 | 0.03999 | -0.0647 | -27.4194
-13 | -1.1638 | 0.0325 | -0.0567 | -35.8092
-12.5 | -1.2547 | 0.02249 | -0.0418 | -55.7892
-12 | -1.2517 | 0.01689 | -0.0351 | -74.1089
-11.5 | -1.2144 | 0.01419 | -0.0313 | -85.5814
-11 | -1.1672 | 0.01244 | -0.0284 | -93.8264
-10.5 | -1.1153 | 0.01119 | -0.0263 | -99.6693
-10 | -1.0637 | 0.00989 | -0.0241 | -107.5531
-9.5 | -1.009 | 0.00899 | -0.0225 | -112.2358
-9 | -0.9523 | 0.00838 | -0.0213 | -113.6396
-8.5 | -0.8945 | 0.0079 | -0.0205 | -113.2278
-8 | -0.8363 | 0.0075 | -0.0199 | -111.5067
-7 | -0.7203 | 0.00669 | -0.0189 | -107.6682
-6.5 | -0.6625 | 0.00627 | -0.0186 | -105.6619
-6 | -0.6037 | 0.00601 | -0.0185 | -100.4493
-5.5 | -0.5447 | 0.00577 | -0.0186 | -94.4021
-5 | -0.4859 | 0.00553 | -0.0187 | -87.8662
-4.5 | -0.4272 | 0.00529 | -0.0189 | -80.7561
-3.5 | -0.3092 | 0.00494 | -0.0196 | -62.5911
-3 | -0.25 | 0.00481 | -0.02 | -51.9751
-2.5 | -0.1909 | 0.00468 | -0.0205 | -40.7906
-2 | -0.1316 | 0.00456 | -0.0211 | -28.8596
-1.5 | -0.0725 | 0.00446 | -0.0216 | -16.2556
-1 | -0.0139 | 0.00432 | -0.0221 | -3.2176
-0.5 | 0.0431 | 0.00424 | -0.0225 | 10.1651
0 | 0.0948 | 0.00474 | -0.0222 | 20
0.5 | 0.1492 | 0.00483 | -0.0223 | 30.8903
1.5 | 0.259 | 0.00472 | -0.0224 | 54.8729
2 | 0.3169 | 0.00492 | -0.0228 | 64.4106
2.5 | 0.3755 | 0.00506 | -0.0232 | 74.2095
3 | 0.434 | 0.00521 | -0.0236 | 83.3013
3.5 | 0.4925 | 0.00537 | -0.0239 | 91.7132
4 | 0.5507 | 0.00556 | -0.0241 | 99.0468
4.5 | 0.6087 | 0.00577 | -0.0243 | 105.4939
5 | 0.6666 | 0.006 | -0.0243 | 111.1
5.5 | 0.7246 | 0.00623 | -0.0243 | 116.3082
6 | 0.7818 | 0.00656 | -0.0241 | 119.1768
6.5 | 0.8391 | 0.00687 | -0.0238 | 122.1397
7 | 0.8964 | 0.00719 | -0.0234 | 124.6732
7.5 | 0.9533 | 0.00754 | -0.0228 | 126.4324
8 | 1.0087 | 0.00804 | -0.0219 | 125.4602
8.5 | 1.064 | 0.00855 | -0.0208 | 124.4444
9 | 1.1193 | 0.00908 | -0.0196 | 123.2709
9.5 | 1.1746 | 0.00959 | -0.0183 | 122.4818
10 | 1.2283 | 0.01026 | -0.0166 | 119.7173
10.5 | 1.2803 | 0.01109 | -0.0144 | 115.4463
11 | 1.3288 | 0.01225 | -0.0117 | 108.4735
11.5 | 1.3719 | 0.01394 | -0.0081 | 98.4146
12 | 1.4079 | 0.01622 | -0.0036 | 86.8002
12.5 | 1.428 | 0.01967 | 0.0025 | 72.5979
14 | 1.2718 | 0.04098 | 0.034 | 31.0347
14.5 | 1.2512 | 0.0469 | 0.0363 | 26.678
15 | 1.2353 | 0.05343 | 0.0362 | 23.12
15.5 | 1.2007 | 0.06387 | 0.0319 | 18.7991
16 | 1.1142 | 0.08863 | 0.0133 | 12.5714
16.5 | 1.1213 | 0.09909 | 0.0059 | 11.316
17 | 0.803 | 0.19549 | -0.0504 | 4.1076
17.5 | 0.8136 | 0.20503 | -0.0556 | 3.9682

## 143. Re 18M Mach 0.50 (1)
BIGFOIL.COM POLAR EXPORT
NACA66A110
NACA66A110 |  |  |  | Cl Max: | 1.097 | at alpha= | 20 | deg
JavaFoil+Calcfoil stall+Eppler ext transition |  |  |  | L/D Max: | 117.363 | at alpha= | 4.5 | deg
Re: | 18000000 |  |  | Cd Min: | 0.00478 | at alpha= | 0 | deg
Mach: | 0.5 |  |  | Cl=0 at alpha= | -0.80882 | deg
|  |  |  | @ Cl=0.1, Cd= | 0.0047829
|  |  |  | @ Cl=0.4, Cd= | 0.0056065
|  |  |  | @ Cl=0.6, Cd= | 0.023247
alpha (deg) | Cl | Cd | Cm | Cl/Cd
-20 | -1.024 | 0.17232 | 0.006 | -5.942
-19.5 | -1 | 0.15925 | 0.005 | -6.281
-19 | -0.973 | 0.1547 | 0.005 | -6.29
-18.5 | -0.946 | 0.15043 | 0.004 | -6.291
-18 | -0.919 | 0.14385 | 0.004 | -6.39
-17.5 | -0.894 | 0.13417 | 0.004 | -6.665
-17 | -0.869 | 0.12481 | 0.003 | -6.964
-16.5 | -0.843 | 0.11704 | 0.003 | -7.203
-16 | -0.816 | 0.11348 | 0.002 | -7.187
-15.5 | -0.791 | 0.10413 | 0.002 | -7.595
-15 | -0.819 | 0.05417 | 0.002 | -15.123
-14.5 | -0.735 | 0.10017 | 0.001 | -7.337
-14 | -0.709 | 0.09362 | 0 | -7.576
-13.5 | -0.689 | 0.08137 | 0 | -8.463
-13 | -0.753 | 0.02434 | -0.001 | -30.956
-12.5 | -0.752 | 0.01508 | -0.002 | -49.915
-12 | -0.729 | 0.01289 | -0.002 | -56.562
-11.5 | -0.574 | 0.07485 | -0.002 | -7.671
-11 | -0.548 | 0.06858 | -0.002 | -7.992
-10.5 | -0.526 | 0.0596 | -0.003 | -8.833
-10 | -0.603 | 0.01105 | -0.006 | -54.572
-9.5 | -0.575 | 0.00997 | -0.007 | -57.648
-9 | -0.544 | 0.00929 | -0.007 | -58.485
-8.5 | -0.414 | 0.05184 | -0.004 | -7.988
-8 | -0.386 | 0.05033 | -0.004 | -7.676
-7.5 | -0.361 | 0.04547 | -0.005 | -7.93
-7 | -0.412 | 0.00708 | -0.011 | -58.201
-6.5 | -0.379 | 0.00725 | -0.012 | -52.31
-6 | -0.279 | 0.03983 | -0.006 | -7.009
-5.5 | -0.414 | 0.03597 | -0.007 | -11.513
-5 | -0.507 | 0.00636 | -0.014 | -79.747
-4.5 | -0.47 | 0.00601 | -0.015 | -78.118
-4 | -0.416 | 0.00573 | -0.016 | -72.6
-3.5 | -0.356 | 0.00534 | -0.017 | -66.718
-3 | -0.293 | 0.00518 | -0.018 | -56.461
-2.5 | -0.227 | 0.00532 | -0.019 | -42.721
-2 | -0.161 | 0.0053 | -0.02 | -30.409
-1.5 | -0.094 | 0.00533 | -0.021 | -17.62
-1 | -0.026 | 0.00481 | -0.021 | -5.438
-0.5 | 0.042 | 0.0048 | -0.022 | 8.708
0 | 0.11 | 0.00478 | -0.023 | 22.945
0.5 | 0.178 | 0.00481 | -0.024 | 36.916
1 | 0.245 | 0.00491 | -0.025 | 49.957
1.5 | 0.312 | 0.00497 | -0.026 | 62.815
2 | 0.379 | 0.0056 | -0.027 | 67.684
2.5 | 0.444 | 0.00562 | -0.028 | 79.125
3 | 0.508 | 0.00554 | -0.028 | 91.859
3.5 | 0.57 | 0.0053 | -0.029 | 107.556
4 | 0.628 | 0.00548 | -0.03 | 114.612
4.5 | 0.675 | 0.00575 | -0.031 | 117.363
5 | 0.706 | 0.00611 | -0.032 | 115.437
5.5 | 0.701 | 0.00654 | -0.033 | 107.131
6 | 0.451 | 0.00833 | -0.034 | 54.102
6.5 | 0.391 | 0.04175 | -0.017 | 9.369
7 | 0.516 | 0.00901 | -0.035 | 57.248
7.5 | 0.548 | 0.00964 | -0.036 | 56.827
8 | 0.471 | 0.04924 | -0.019 | 9.567
8.5 | 0.497 | 0.0529 | -0.019 | 9.394
9 | 0.644 | 0.01058 | -0.038 | 60.848
9.5 | 0.675 | 0.01134 | -0.039 | 59.469
10 | 0.704 | 0.01241 | -0.04 | 56.706
10.5 | 0.69 | 0.02288 | -0.038 | 30.157
11 | 0.63 | 0.06984 | -0.023 | 9.022
11.5 | 0.663 | 0.06803 | -0.026 | 9.742
12 | 0.826 | 0.01477 | -0.043 | 55.92
12.5 | 0.849 | 0.01694 | -0.043 | 50.145
13 | 0.822 | 0.03464 | -0.04 | 23.724
13.5 | 0.767 | 0.08486 | -0.028 | 9.038
14 | 0.788 | 0.09589 | -0.027 | 8.22
14.5 | 0.954 | 0.02338 | -0.045 | 40.82
15 | 0.857 | 0.08685 | -0.033 | 9.869
15.5 | 0.865 | 0.11332 | -0.028 | 7.634
16 | 0.893 | 0.11774 | -0.029 | 7.583
16.5 | 0.918 | 0.12483 | -0.03 | 7.356
17 | 0.942 | 0.13465 | -0.03 | 6.999
17.5 | 0.969 | 0.13559 | -0.03 | 7.146
18 | 0.995 | 0.14288 | -0.031 | 6.961
18.5 | 1.022 | 0.15079 | -0.032 | 6.777
19 | 1.045 | 0.16438 | -0.032 | 6.356
19.5 | 1.071 | 0.1697 | -0.033 | 6.314
20 | 1.097 | 0.17501 | -0.034 | 6.267

## 144. Re 18M Mach 0.50 (2)
BIGFOIL.COM POLAR EXPORT
NACA66A110
NACA66A110 |  |  |  | Cl Max: | 0.9188 | at alpha= | 7 | deg
XFOIL ncrit=9 |  |  |  | L/D Max: | 116.563 | at alpha= | 5.5 | deg
Re: | 18000000 |  |  | Cd Min: | 0.11057 | at alpha= | -11.5 | deg
Mach: | 0.5 |  |  | Cl=0 at alpha= | -0.90644 | deg
|  |  |  | @ Cl=0.1, Cd= | 0.0044693
|  |  |  | @ Cl=0.4, Cd= | 0.005167
|  |  |  | @ Cl=0.6, Cd= | 0.0058132
alpha (deg) | Cl | Cd | Cm | Cl/Cd
-11.5 | -0.5568 | 0.11057 | -0.0274 | -5.0357
-11 | -0.5555 | 0.10025 | -0.0334 | -5.5411
-10.5 | -0.553 | 0.09075 | -0.039 | -6.0937
-10 | -0.5582 | 0.08034 | -0.0454 | -6.948
-9.5 | -0.5663 | 0.06953 | -0.0528 | -8.1447
-9 | -0.5814 | 0.05697 | -0.0642 | -10.2054
-8.5 | -0.6127 | 0.04827 | -0.0673 | -12.6932
-8 | -0.6497 | 0.04243 | -0.0621 | -15.3123
-7.5 | -0.6735 | 0.036 | -0.0555 | -18.7083
-7 | -0.6852 | 0.02805 | -0.0489 | -24.4278
-6.5 | -0.6853 | 0.01949 | -0.0415 | -35.1616
-6 | -0.6662 | 0.01126 | -0.0349 | -59.1652
-5.5 | -0.6242 | 0.00697 | -0.0293 | -89.5552
-5 | -0.5578 | 0.00611 | -0.0268 | -91.293
-4.5 | -0.4885 | 0.00568 | -0.0254 | -86.0035
-4 | -0.4193 | 0.00538 | -0.0246 | -77.9368
-3.5 | -0.3501 | 0.00515 | -0.0242 | -67.9806
-3 | -0.2821 | 0.00494 | -0.0241 | -57.1053
-2.5 | -0.214 | 0.00479 | -0.0243 | -44.6764
-2 | -0.1464 | 0.00463 | -0.0246 | -31.6199
-1.5 | -0.079 | 0.00452 | -0.0251 | -17.4779
-1 | -0.0122 | 0.00439 | -0.0256 | -2.779
-0.5 | 0.053 | 0.0041 | -0.026 | 12.9268
0 | 0.109 | 0.00454 | -0.0252 | 24.0088
0.5 | 0.1666 | 0.00467 | -0.0247 | 35.6745
1 | 0.2247 | 0.00449 | -0.0243 | 50.0445
1.5 | 0.288 | 0.00488 | -0.0241 | 59.0164
2 | 0.3542 | 0.00504 | -0.0244 | 70.2778
3 | 0.4876 | 0.00541 | -0.0245 | 90.1294
3.5 | 0.5544 | 0.00563 | -0.0241 | 98.4725
4 | 0.6216 | 0.0059 | -0.0235 | 105.3559
4.5 | 0.6892 | 0.00619 | -0.0225 | 111.3409
5 | 0.7572 | 0.00654 | -0.021 | 115.7798
5.5 | 0.8241 | 0.00707 | -0.0187 | 116.5629
6 | 0.8808 | 0.00841 | -0.0139 | 104.7325
6.5 | 0.9069 | 0.01473 | -0.006 | 61.5682
7 | 0.9188 | 0.02251 | 0.0023 | 40.8174
7.5 | 0.9103 | 0.0303 | 0.0116 | 30.0429
8 | 0.8867 | 0.03711 | 0.0211 | 23.8938
8.5 | 0.8458 | 0.04247 | 0.0313 | 19.9152
9 | 0.8074 | 0.04957 | 0.0352 | 16.2881
9.5 | 0.7752 | 0.05822 | 0.0337 | 13.315
10 | 0.7492 | 0.06987 | 0.0259 | 10.7228
10.5 | 0.7358 | 0.08547 | 0.0129 | 8.6089
11 | 0.7279 | 0.09748 | 0.0052 | 7.4672
11.5 | 0.7204 | 0.10962 | -0.0022 | 6.5718

## 145. Re 20M Mach 0.00 (1)
BIGFOIL.COM POLAR EXPORT
NACA66A110
NACA66A110 |  |  |  | Cl Max: | 0.899 | at alpha= | 9.5 | deg
JavaFoil+Calcfoil stall+Eppler ext transition |  |  |  | L/D Max: | 132.627 | at alpha= | 7 | deg
Re: | 20000000 |  |  | Cd Min: | 0.00479 | at alpha= | 0 | deg
Mach: | 0 |  |  | Cl=0 at alpha= | -0.80509 | deg
|  |  |  | @ Cl=0.1, Cd= | 0.0047934
|  |  |  | @ Cl=0.4, Cd= | 0.0054493
|  |  |  | @ Cl=0.6, Cd= | 0.09813
alpha (deg) | Cl | Cd | Cm | Cl/Cd
-15 | -0.472 | 0.10098 | 0.001 | -4.678
-14.5 | -0.497 | 0.0957 | 0.001 | -5.196
-14 | -0.519 | 0.09143 | 0 | -5.681
-13.5 | -0.537 | 0.08743 | 0 | -6.143
-13 | -0.555 | 0.08084 | 0 | -6.867
-12.5 | -0.569 | 0.07899 | -0.001 | -7.207
-12 | -0.584 | 0.07347 | -0.001 | -7.943
-11.5 | -0.599 | 0.06574 | -0.002 | -9.106
-11 | -0.606 | 0.06253 | -0.002 | -9.698
-10.5 | -0.616 | 0.05569 | -0.003 | -11.067
-10 | -0.751 | 0.00892 | -0.005 | -84.204
-9.5 | -0.749 | 0.00807 | -0.006 | -92.803
-9 | -0.739 | 0.00768 | -0.006 | -96.23
-8.5 | -0.725 | 0.00733 | -0.007 | -98.788
-8 | -0.704 | 0.00702 | -0.008 | -100.189
-7.5 | -0.678 | 0.0068 | -0.009 | -99.635
-7 | -0.646 | 0.00646 | -0.009 | -99.958
-6.5 | -0.609 | 0.00622 | -0.01 | -97.907
-6 | -0.568 | 0.00598 | -0.011 | -94.969
-5.5 | -0.523 | 0.00578 | -0.012 | -90.385
-5 | -0.474 | 0.00564 | -0.012 | -84.051
-4.5 | -0.422 | 0.00544 | -0.013 | -77.707
-4 | -0.368 | 0.00534 | -0.014 | -68.996
-3.5 | -0.312 | 0.00553 | -0.015 | -56.533
-3 | -0.256 | 0.00548 | -0.016 | -46.595
-2.5 | -0.198 | 0.00548 | -0.016 | -36.143
-2 | -0.14 | 0.00548 | -0.017 | -25.511
-1.5 | -0.081 | 0.00524 | -0.018 | -15.531
-1 | -0.023 | 0.00482 | -0.019 | -4.705
-0.5 | 0.036 | 0.00484 | -0.019 | 7.481
0 | 0.095 | 0.00479 | -0.02 | 19.843
0.5 | 0.154 | 0.00483 | -0.021 | 31.854
1 | 0.212 | 0.00489 | -0.022 | 43.411
1.5 | 0.271 | 0.00489 | -0.022 | 55.343
2 | 0.329 | 0.0054 | -0.023 | 60.909
2.5 | 0.387 | 0.00544 | -0.024 | 71.017
3 | 0.443 | 0.00548 | -0.025 | 80.923
3.5 | 0.499 | 0.0055 | -0.025 | 90.727
4 | 0.554 | 0.00546 | -0.026 | 101.572
4.5 | 0.606 | 0.00558 | -0.027 | 108.552
5 | 0.656 | 0.00582 | -0.028 | 112.724
5.5 | 0.702 | 0.00601 | -0.028 | 116.821
6 | 0.744 | 0.0062 | -0.029 | 119.996
6.5 | 0.783 | 0.00652 | -0.03 | 120.035
7 | 0.816 | 0.00615 | -0.031 | 132.627
7.5 | 0.844 | 0.0064 | -0.031 | 131.962
8 | 0.867 | 0.00658 | -0.032 | 131.716
8.5 | 0.883 | 0.00688 | -0.033 | 128.449
9 | 0.894 | 0.00718 | -0.034 | 124.484
9.5 | 0.899 | 0.00916 | -0.034 | 98.154
10 | 0.897 | 0.00962 | -0.035 | 93.287
10.5 | 0.88 | 0.01102 | -0.035 | 79.902
11 | 0.722 | 0.0607 | -0.022 | 11.894
11.5 | 0.718 | 0.0539 | -0.026 | 13.33
12 | 0.679 | 0.06702 | -0.023 | 10.139
12.5 | 0.65 | 0.07358 | -0.022 | 8.834
13 | 0.619 | 0.08111 | -0.021 | 7.629
13.5 | 0.59 | 0.08542 | -0.021 | 6.911
14 | 0.561 | 0.09041 | -0.022 | 6.203
14.5 | 0.53 | 0.09813 | -0.021 | 5.402

## 146. Re 20M Mach 0.00 (2)
BIGFOIL.COM POLAR EXPORT
NACA66A110
NACA66A110 |  |  |  | Cl Max: | 1.7927 | at alpha= | 20 | deg
XFOIL ncrit=9 |  |  |  | L/D Max: | 131.977 | at alpha= | 8.5 | deg
Re: | 20000000 |  |  | Cd Min: | 0.03331 | at alpha= | 20 | deg
Mach: | 0 |  |  | Cl=0 at alpha= | -0.86255 | deg
|  |  |  | @ Cl=0.1, Cd= | 0.0048802
|  |  |  | @ Cl=0.4, Cd= | 0.005043
|  |  |  | @ Cl=0.6, Cd= | 0.0056245
alpha (deg) | Cl | Cd | Cm | Cl/Cd
-20 | -1.6833 | 0.03124 | -0.0552 | -53.8828
-19.5 | -1.6679 | 0.02894 | -0.0536 | -57.633
-19 | -1.6763 | 0.0252 | -0.0496 | -66.5198
-18.5 | -1.6682 | 0.02288 | -0.0459 | -72.9108
-18 | -1.6571 | 0.02096 | -0.0418 | -79.0601
-17.5 | -1.6423 | 0.01943 | -0.0373 | -84.5239
-17 | -1.6265 | 0.01823 | -0.0321 | -89.2211
-16.5 | -1.6056 | 0.01731 | -0.0271 | -92.7556
-16 | -1.5719 | 0.01633 | -0.0246 | -96.2584
-15.5 | -1.5341 | 0.01542 | -0.0226 | -99.4877
-15 | -1.494 | 0.01453 | -0.0209 | -102.8217
-14.5 | -1.451 | 0.01376 | -0.0197 | -105.4506
-14 | -1.4066 | 0.01299 | -0.0186 | -108.2833
-13.5 | -1.3604 | 0.01232 | -0.0177 | -110.4221
-13 | -1.3132 | 0.01166 | -0.017 | -112.6244
-12.5 | -1.265 | 0.01104 | -0.0164 | -114.5833
-12 | -1.2159 | 0.01044 | -0.0159 | -116.4655
-11.5 | -1.1659 | 0.0099 | -0.0155 | -117.7677
-11 | -1.1168 | 0.00918 | -0.015 | -121.6558
-10.5 | -1.066 | 0.00865 | -0.0147 | -123.237
-10 | -1.0136 | 0.00823 | -0.0147 | -123.1592
-9.5 | -0.9607 | 0.00786 | -0.0147 | -122.2265
-9 | -0.9073 | 0.00751 | -0.0147 | -120.8123
-8.5 | -0.8535 | 0.00718 | -0.0149 | -118.8719
-8 | -0.7993 | 0.00688 | -0.0151 | -116.1773
-7.5 | -0.7451 | 0.00654 | -0.0152 | -113.9297
-7 | -0.6906 | 0.00621 | -0.0154 | -111.2077
-6.5 | -0.6353 | 0.00597 | -0.0158 | -106.4154
-6 | -0.5796 | 0.00576 | -0.0162 | -100.625
-5.5 | -0.5237 | 0.00554 | -0.0166 | -94.5307
-5 | -0.468 | 0.00532 | -0.017 | -87.9699
-4.5 | -0.4117 | 0.00514 | -0.0174 | -80.0973
-4 | -0.3552 | 0.00499 | -0.0179 | -71.1824
-3.5 | -0.2987 | 0.00484 | -0.0184 | -61.7149
-3 | -0.2419 | 0.00473 | -0.019 | -51.1416
-2.5 | -0.185 | 0.00458 | -0.0196 | -40.393
-2 | -0.1279 | 0.0045 | -0.0201 | -28.4222
-1.5 | -0.0711 | 0.00442 | -0.0207 | -16.086
-1 | -0.0149 | 0.00435 | -0.0212 | -3.4253
-0.5 | 0.0393 | 0.00449 | -0.0214 | 8.7528
0 | 0.091 | 0.00491 | -0.0214 | 18.5336
1 | 0.1966 | 0.00456 | -0.0217 | 43.114
1.5 | 0.2513 | 0.00466 | -0.0219 | 53.927
2 | 0.3072 | 0.00483 | -0.0223 | 63.6025
2.5 | 0.3637 | 0.00494 | -0.0228 | 73.6235
3 | 0.4201 | 0.0051 | -0.0233 | 82.3725
3.5 | 0.4764 | 0.00523 | -0.0237 | 91.0899
4 | 0.5322 | 0.00541 | -0.0241 | 98.3734
4.5 | 0.588 | 0.00558 | -0.0245 | 105.3763
5.5 | 0.6985 | 0.00599 | -0.0251 | 116.611
6 | 0.7535 | 0.00623 | -0.0254 | 120.947
6.5 | 0.8075 | 0.00653 | -0.0254 | 123.66
7 | 0.8618 | 0.0068 | -0.0256 | 126.7353
7.5 | 0.9157 | 0.00707 | -0.0257 | 129.5191
8 | 0.9691 | 0.00736 | -0.0257 | 131.6712
8.5 | 1.0215 | 0.00774 | -0.0256 | 131.9767
9 | 1.0729 | 0.00819 | -0.0253 | 131.0012
9.5 | 1.1247 | 0.00856 | -0.0251 | 131.3902
10 | 1.1759 | 0.00897 | -0.0248 | 131.0925
10.5 | 1.2263 | 0.00939 | -0.0244 | 130.5964
11 | 1.2761 | 0.00984 | -0.0239 | 129.685
11.5 | 1.3247 | 0.01035 | -0.0233 | 127.9903
12 | 1.372 | 0.01093 | -0.0224 | 125.5261
12.5 | 1.4161 | 0.01173 | -0.0211 | 120.7246
13 | 1.4601 | 0.01246 | -0.0197 | 117.183
13.5 | 1.5031 | 0.01314 | -0.0182 | 114.3912
14.5 | 1.5825 | 0.01455 | -0.0142 | 108.7629
15 | 1.6198 | 0.01538 | -0.0119 | 105.3186
15.5 | 1.6447 | 0.01622 | -0.0072 | 101.3995
16 | 1.6674 | 0.01728 | -0.0026 | 96.4931
16.5 | 1.6924 | 0.01834 | 0.0012 | 92.2792
17 | 1.7144 | 0.01967 | 0.005 | 87.1581
17.5 | 1.7341 | 0.02119 | 0.0088 | 81.8358
18 | 1.7529 | 0.02286 | 0.0123 | 76.6798
18.5 | 1.7679 | 0.02488 | 0.0157 | 71.0571
19 | 1.7787 | 0.02732 | 0.019 | 65.1061
19.5 | 1.7882 | 0.03001 | 0.0219 | 59.5868
20 | 1.7927 | 0.03331 | 0.0244 | 53.8187

## 147. Re 20M Mach 0.10 (1)
BIGFOIL.COM POLAR EXPORT
NACA66A110
NACA66A110 |  |  |  | Cl Max: | 0.887 | at alpha= | 9.5 | deg
JavaFoil+Calcfoil stall+Eppler ext transition |  |  |  | L/D Max: | 132.625 | at alpha= | 7 | deg
Re: | 20000000 |  |  | Cd Min: | 0.0048 | at alpha= | 0 | deg
Mach: | 0.1 |  |  | Cl=0 at alpha= | -0.80509 | deg
|  |  |  | @ Cl=0.1, Cd= | 0.0048007
|  |  |  | @ Cl=0.4, Cd= | 0.0054366
|  |  |  | @ Cl=0.6, Cd= | 0.09925
alpha (deg) | Cl | Cd | Cm | Cl/Cd
-14.5 | -0.456 | 0.09626 | 0.001 | -4.742
-14 | -0.482 | 0.09181 | 0 | -5.247
-13.5 | -0.504 | 0.08532 | 0 | -5.904
-13 | -0.524 | 0.08127 | 0 | -6.447
-12.5 | -0.542 | 0.07859 | -0.001 | -6.893
-12 | -0.56 | 0.07231 | -0.001 | -7.749
-11.5 | -0.576 | 0.06745 | -0.002 | -8.543
-11 | -0.588 | 0.06402 | -0.002 | -9.179
-10.5 | -0.598 | 0.05884 | -0.003 | -10.158
-10 | -0.734 | 0.00916 | -0.005 | -80.222
-9.5 | -0.738 | 0.00765 | -0.006 | -96.465
-9 | -0.732 | 0.00775 | -0.007 | -94.467
-8.5 | -0.72 | 0.00738 | -0.007 | -97.447
-8 | -0.701 | 0.00708 | -0.008 | -99.043
-7.5 | -0.676 | 0.00677 | -0.009 | -99.825
-7 | -0.646 | 0.00652 | -0.01 | -99.084
-6.5 | -0.61 | 0.00628 | -0.01 | -97.118
-6 | -0.569 | 0.00604 | -0.011 | -94.313
-5.5 | -0.524 | 0.00584 | -0.012 | -89.798
-5 | -0.476 | 0.00562 | -0.013 | -84.626
-4.5 | -0.424 | 0.00547 | -0.013 | -77.504
-4 | -0.37 | 0.00532 | -0.014 | -69.589
-3.5 | -0.314 | 0.0055 | -0.015 | -57.05
-3 | -0.257 | 0.00551 | -0.016 | -46.575
-2.5 | -0.199 | 0.00546 | -0.016 | -36.428
-2 | -0.141 | 0.00524 | -0.017 | -26.83
-1.5 | -0.082 | 0.00525 | -0.018 | -15.587
-1 | -0.023 | 0.00483 | -0.019 | -4.721
-0.5 | 0.036 | 0.00482 | -0.019 | 7.538
0 | 0.096 | 0.0048 | -0.02 | 19.91
0.5 | 0.155 | 0.00481 | -0.021 | 32.192
1 | 0.214 | 0.00486 | -0.022 | 43.976
1.5 | 0.272 | 0.00492 | -0.022 | 55.38
2 | 0.331 | 0.00543 | -0.023 | 60.909
2.5 | 0.388 | 0.00542 | -0.024 | 71.664
3 | 0.446 | 0.0055 | -0.025 | 81.025
3.5 | 0.502 | 0.00552 | -0.026 | 90.873
4 | 0.557 | 0.00549 | -0.026 | 101.329
4.5 | 0.609 | 0.00562 | -0.027 | 108.356
5 | 0.658 | 0.0058 | -0.028 | 113.489
5.5 | 0.704 | 0.00599 | -0.029 | 117.528
6 | 0.746 | 0.00626 | -0.029 | 119.176
6.5 | 0.784 | 0.00598 | -0.03 | 131.034
7 | 0.816 | 0.00616 | -0.031 | 132.625
7.5 | 0.843 | 0.0064 | -0.032 | 131.661
8 | 0.864 | 0.00668 | -0.032 | 129.313
8.5 | 0.878 | 0.00698 | -0.033 | 125.767
9 | 0.886 | 0.00729 | -0.034 | 121.46
9.5 | 0.887 | 0.00929 | -0.034 | 95.532
10 | 0.882 | 0.00977 | -0.035 | 90.33
10.5 | 0.72 | 0.05594 | -0.023 | 12.864
11 | 0.7 | 0.06335 | -0.021 | 11.044
11.5 | 0.679 | 0.0643 | -0.023 | 10.56
12 | 0.649 | 0.07009 | -0.022 | 9.256
12.5 | 0.615 | 0.07767 | -0.02 | 7.914
13 | 0.583 | 0.08271 | -0.021 | 7.047
13.5 | 0.551 | 0.08637 | -0.021 | 6.378
14 | 0.517 | 0.09407 | -0.02 | 5.493
14.5 | 0.484 | 0.09925 | -0.021 | 4.88

## 148. Re 20M Mach 0.10 (2)
BIGFOIL.COM POLAR EXPORT
NACA66A110
NACA66A110 |  |  |  | Cl Max: | 1.7503 | at alpha= | 19.5 | deg
XFOIL ncrit=9 |  |  |  | L/D Max: | 131.482 | at alpha= | 8 | deg
Re: | 20000000 |  |  | Cd Min: | 0.04472 | at alpha= | -20 | deg
Mach: | 0.1 |  |  | Cl=0 at alpha= | -0.86422 | deg
|  |  |  | @ Cl=0.1, Cd= | 0.0049109
|  |  |  | @ Cl=0.4, Cd= | 0.005041
|  |  |  | @ Cl=0.6, Cd= | 0.0056259
alpha (deg) | Cl | Cd | Cm | Cl/Cd
-20 | -1.5698 | 0.04472 | -0.061 | -35.1029
-19 | -1.5995 | 0.03315 | -0.0599 | -48.2504
-18.5 | -1.6069 | 0.02899 | -0.0571 | -55.4295
-18 | -1.6136 | 0.02537 | -0.0528 | -63.6027
-17.5 | -1.619 | 0.02225 | -0.0473 | -72.764
-17 | -1.6021 | 0.0207 | -0.0429 | -77.3961
-16.5 | -1.5959 | 0.01894 | -0.0362 | -84.2608
-16 | -1.5768 | 0.01776 | -0.0306 | -88.7838
-15.5 | -1.5426 | 0.01661 | -0.0277 | -92.8718
-15 | -1.5044 | 0.01551 | -0.0254 | -96.9955
-14.5 | -1.4621 | 0.0146 | -0.0236 | -100.1438
-14 | -1.4182 | 0.01369 | -0.022 | -103.5939
-13.5 | -1.372 | 0.01292 | -0.0207 | -106.192
-13 | -1.3246 | 0.01216 | -0.0197 | -108.9309
-12.5 | -1.276 | 0.01144 | -0.0187 | -111.5385
-12 | -1.2265 | 0.01077 | -0.0179 | -113.8812
-11.5 | -1.176 | 0.01017 | -0.0173 | -115.6342
-11 | -1.1252 | 0.00953 | -0.0167 | -118.0693
-10.5 | -1.0746 | 0.00885 | -0.0161 | -121.4237
-10 | -1.022 | 0.00837 | -0.0158 | -122.1027
-9.5 | -0.9684 | 0.00797 | -0.0157 | -121.5056
-9 | -0.9144 | 0.0076 | -0.0156 | -120.3158
-7 | -0.6953 | 0.00625 | -0.0159 | -111.248
-6.5 | -0.6396 | 0.00599 | -0.0161 | -106.778
-6 | -0.5834 | 0.00578 | -0.0165 | -100.9343
-5.5 | -0.527 | 0.00556 | -0.0169 | -94.7842
-5 | -0.4708 | 0.00533 | -0.0172 | -88.3302
-4.5 | -0.4142 | 0.00515 | -0.0176 | -80.4272
-4 | -0.3573 | 0.005 | -0.0181 | -71.46
-3.5 | -0.3004 | 0.00484 | -0.0186 | -62.0661
-2.5 | -0.1859 | 0.00459 | -0.0197 | -40.5011
-2 | -0.1286 | 0.0045 | -0.0203 | -28.5778
-1.5 | -0.0713 | 0.00442 | -0.0208 | -16.1312
-1 | -0.0148 | 0.00434 | -0.0213 | -3.4101
-0.5 | 0.0397 | 0.00448 | -0.0215 | 8.8616
0 | 0.0916 | 0.0049 | -0.0215 | 18.6939
0.5 | 0.1453 | 0.00497 | -0.0217 | 29.2354
1 | 0.1976 | 0.00456 | -0.0218 | 43.3333
1.5 | 0.2526 | 0.00467 | -0.022 | 54.0899
2 | 0.3088 | 0.00484 | -0.0224 | 63.8017
2.5 | 0.3656 | 0.00495 | -0.0229 | 73.8586
3 | 0.4223 | 0.0051 | -0.0233 | 82.8039
3.5 | 0.479 | 0.00524 | -0.0238 | 91.4122
4 | 0.5352 | 0.00542 | -0.0242 | 98.7454
4.5 | 0.5913 | 0.00559 | -0.0245 | 105.7782
5 | 0.647 | 0.00582 | -0.0248 | 111.1684
5.5 | 0.7027 | 0.00601 | -0.025 | 116.9218
6 | 0.758 | 0.00626 | -0.0252 | 121.0863
6.5 | 0.8125 | 0.00657 | -0.0252 | 123.6682
7 | 0.8673 | 0.00683 | -0.0253 | 126.9839
7.5 | 0.9217 | 0.00711 | -0.0254 | 129.6343
8 | 0.9756 | 0.00742 | -0.0253 | 131.4825
8.5 | 1.0281 | 0.00785 | -0.025 | 130.9682
9 | 1.0804 | 0.00828 | -0.0246 | 130.4831
9.5 | 1.1328 | 0.00867 | -0.0243 | 130.6574
10 | 1.1845 | 0.00909 | -0.0238 | 130.308
10.5 | 1.2354 | 0.00955 | -0.0232 | 129.3613
11 | 1.2856 | 0.01005 | -0.0225 | 127.9204
11.5 | 1.3339 | 0.01067 | -0.0215 | 125.0141
12 | 1.3807 | 0.01138 | -0.0203 | 121.3269
13 | 1.4705 | 0.01292 | -0.0171 | 113.8158
13.5 | 1.5131 | 0.01369 | -0.0152 | 110.5259
14 | 1.5511 | 0.01445 | -0.0124 | 107.3426
14.5 | 1.591 | 0.01533 | -0.0102 | 103.7834
15 | 1.6211 | 0.01622 | -0.006 | 99.9445
15.5 | 1.6445 | 0.01725 | -0.001 | 95.3333
16 | 1.6659 | 0.01861 | 0.0038 | 89.5164
16.5 | 1.6898 | 0.01988 | 0.0078 | 85
17 | 1.7082 | 0.02159 | 0.0121 | 79.12
17.5 | 1.7238 | 0.02358 | 0.0162 | 73.1043
18 | 1.7384 | 0.02575 | 0.0199 | 67.5107
18.5 | 1.7471 | 0.02849 | 0.0235 | 61.3233
19 | 1.7492 | 0.03195 | 0.0268 | 54.748
19.5 | 1.7503 | 0.03579 | 0.0293 | 48.9047
20 | 1.7442 | 0.04069 | 0.031 | 42.8656

## 149. Re 20M Mach 0.25 (1)
BIGFOIL.COM POLAR EXPORT
NACA66A110
NACA66A110 |  |  |  | Cl Max: | 0.835 | at alpha= | 8 | deg
JavaFoil+Calcfoil stall+Eppler ext transition |  |  |  | L/D Max: | 129.593 | at alpha= | 6 | deg
Re: | 20000000 |  |  | Cd Min: | 0.00481 | at alpha= | 0 | deg
Mach: | 0.25 |  |  | Cl=0 at alpha= | -0.80833 | deg
|  |  |  | @ Cl=0.1, Cd= | 0.004811
|  |  |  | @ Cl=0.4, Cd= | 0.08879
|  |  |  | @ Cl=0.6, Cd= | 0.08879
alpha (deg) | Cl | Cd | Cm | Cl/Cd
-13.5 | -0.134 | 0.08827 | 0 | -1.514
-13 | -0.221 | 0.08348 | 0 | -2.642
-12.5 | -0.283 | 0.07975 | -0.001 | -3.548
-12 | -0.339 | 0.07404 | -0.001 | -4.573
-11.5 | -0.387 | 0.07164 | -0.001 | -5.407
-11 | -0.431 | 0.06789 | -0.002 | -6.351
-10.5 | -0.47 | 0.0631 | -0.002 | -7.441
-10 | -0.501 | 0.0592 | -0.003 | -8.456
-9.5 | -0.523 | 0.05673 | -0.003 | -9.223
-9 | -0.544 | 0.04913 | -0.004 | -11.078
-8.5 | -0.675 | 0.00725 | -0.007 | -93.059
-8 | -0.673 | 0.00745 | -0.008 | -90.417
-7.5 | -0.662 | 0.0071 | -0.009 | -93.258
-7 | -0.641 | 0.00673 | -0.01 | -95.214
-6.5 | -0.612 | 0.00646 | -0.011 | -94.755
-6 | -0.576 | 0.00612 | -0.011 | -94.085
-5.5 | -0.533 | 0.00592 | -0.012 | -90.112
-5 | -0.486 | 0.00573 | -0.013 | -84.667
-4.5 | -0.434 | 0.00553 | -0.014 | -78.528
-4 | -0.379 | 0.00536 | -0.014 | -70.735
-3.5 | -0.322 | 0.00552 | -0.015 | -58.345
-3 | -0.264 | 0.00554 | -0.016 | -47.578
-2.5 | -0.204 | 0.00546 | -0.017 | -37.381
-2 | -0.144 | 0.00524 | -0.018 | -27.577
-1.5 | -0.084 | 0.00524 | -0.018 | -16.025
-1 | -0.023 | 0.00485 | -0.019 | -4.833
-0.5 | 0.037 | 0.00484 | -0.02 | 7.722
0 | 0.098 | 0.00481 | -0.021 | 20.423
0.5 | 0.159 | 0.00484 | -0.022 | 32.873
1 | 0.219 | 0.0049 | -0.022 | 44.732
1.5 | 0.28 | 0.00495 | -0.023 | 56.561
2 | 0.34 | 0.00544 | -0.024 | 62.471
2.5 | 0.399 | 0.00545 | -0.025 | 73.176
3 | 0.457 | 0.00554 | -0.025 | 82.583
3.5 | 0.515 | 0.00556 | -0.026 | 92.571
4 | 0.571 | 0.00555 | -0.027 | 102.894
4.5 | 0.623 | 0.00573 | -0.028 | 108.828
5 | 0.672 | 0.0059 | -0.029 | 113.892
5.5 | 0.716 | 0.00612 | -0.029 | 117.115
6 | 0.755 | 0.00583 | -0.03 | 129.593
6.5 | 0.788 | 0.00615 | -0.031 | 128.165
7 | 0.812 | 0.00644 | -0.032 | 126.107
7.5 | 0.828 | 0.00672 | -0.032 | 123.153
8 | 0.835 | 0.00692 | -0.033 | 120.656
8.5 | 0.831 | 0.00884 | -0.034 | 94.021
9 | 0.816 | 0.0093 | -0.035 | 87.744
9.5 | 0.643 | 0.05566 | -0.019 | 11.552
10 | 0.613 | 0.06007 | -0.019 | 10.21
10.5 | 0.579 | 0.06215 | -0.02 | 9.309
11 | 0.531 | 0.06889 | -0.019 | 7.71
11.5 | 0.469 | 0.07106 | -0.02 | 6.602
12 | 0.399 | 0.07552 | -0.02 | 5.286
12.5 | 0.323 | 0.08152 | -0.02 | 3.964
13 | 0.238 | 0.08879 | -0.02 | 2.68

## 150. Re 20M Mach 0.25 (2)
BIGFOIL.COM POLAR EXPORT
NACA66A110
NACA66A110 |  |  |  | Cl Max: | 1.4427 | at alpha= | 12.5 | deg
XFOIL ncrit=9 |  |  |  | L/D Max: | 128.88 | at alpha= | 7.5 | deg
Re: | 20000000 |  |  | Cd Min: | 0.18857 | at alpha= | 17.5 | deg
Mach: | 0.25 |  |  | Cl=0 at alpha= | -0.87189 | deg
|  |  |  | @ Cl=0.1, Cd= | 0.0048614
|  |  |  | @ Cl=0.4, Cd= | 0.0050511
|  |  |  | @ Cl=0.6, Cd= | 0.0056536
alpha (deg) | Cl | Cd | Cm | Cl/Cd
-15 | -1.0599 | 0.0583 | -0.061 | -18.1801
-14.5 | -1.0368 | 0.05481 | -0.0629 | -18.9163
-14 | -1.1461 | 0.0392 | -0.0669 | -29.2372
-13.5 | -1.1533 | 0.03573 | -0.0629 | -32.2782
-13 | -1.2182 | 0.02933 | -0.0519 | -41.5343
-12.5 | -1.2831 | 0.01986 | -0.0394 | -64.6073
-12 | -1.263 | 0.01574 | -0.034 | -80.2414
-11.5 | -1.2214 | 0.01347 | -0.0305 | -90.6756
-10 | -1.0655 | 0.00975 | -0.0239 | -109.2821
-9.5 | -1.011 | 0.00883 | -0.0222 | -114.496
-9 | -0.9542 | 0.00819 | -0.0211 | -116.5079
-8.5 | -0.8963 | 0.00773 | -0.0202 | -115.9508
-8 | -0.8379 | 0.00732 | -0.0196 | -114.4672
-7.5 | -0.7796 | 0.00695 | -0.0191 | -112.1727
-7 | -0.7211 | 0.0066 | -0.0188 | -109.2576
-6.5 | -0.6635 | 0.00617 | -0.0184 | -107.5365
-6 | -0.6046 | 0.0059 | -0.0184 | -102.4746
-5.5 | -0.5455 | 0.00566 | -0.0184 | -96.3781
-5 | -0.4865 | 0.00545 | -0.0186 | -89.2661
-4.5 | -0.4278 | 0.0052 | -0.0188 | -82.2692
-4 | -0.3687 | 0.00505 | -0.0191 | -73.0099
-3.5 | -0.3098 | 0.00488 | -0.0195 | -63.4836
-3 | -0.2505 | 0.00475 | -0.02 | -52.7368
-2.5 | -0.1913 | 0.00461 | -0.0205 | -41.4967
-2 | -0.1321 | 0.00451 | -0.021 | -29.2905
-1.5 | -0.073 | 0.00441 | -0.0216 | -16.5533
-1 | -0.0144 | 0.00433 | -0.0221 | -3.3256
-0.5 | 0.0418 | 0.00442 | -0.0223 | 9.457
0 | 0.0944 | 0.00488 | -0.0221 | 19.3443
1 | 0.2027 | 0.00452 | -0.0223 | 44.8451
1.5 | 0.2594 | 0.00469 | -0.0225 | 55.3092
2 | 0.3175 | 0.00486 | -0.0229 | 65.3292
2.5 | 0.3761 | 0.00499 | -0.0233 | 75.3707
3 | 0.4348 | 0.00514 | -0.0237 | 84.5914
3.5 | 0.4933 | 0.0053 | -0.024 | 93.0755
4 | 0.5516 | 0.00547 | -0.0243 | 100.841
4.5 | 0.6096 | 0.00569 | -0.0244 | 107.1353
5.5 | 0.7258 | 0.00613 | -0.0245 | 118.4013
6 | 0.783 | 0.00646 | -0.0243 | 121.2074
6.5 | 0.8406 | 0.00675 | -0.024 | 124.5333
7 | 0.898 | 0.00705 | -0.0236 | 127.3759
7.5 | 0.955 | 0.00741 | -0.0231 | 128.8799
8 | 1.0104 | 0.00792 | -0.0221 | 127.5758
8.5 | 1.0664 | 0.00838 | -0.0212 | 127.2554
9 | 1.122 | 0.00887 | -0.02 | 126.4938
9.5 | 1.1775 | 0.00939 | -0.0187 | 125.3994
10 | 1.2312 | 0.01006 | -0.017 | 122.3857
10.5 | 1.2834 | 0.01089 | -0.0149 | 117.8512
11 | 1.3318 | 0.01208 | -0.0121 | 110.2483
11.5 | 1.3751 | 0.01377 | -0.0085 | 99.862
12 | 1.417 | 0.01548 | -0.0048 | 91.5375
12.5 | 1.4427 | 0.01849 | 0.0009 | 78.026
13 | 1.4381 | 0.02255 | 0.0103 | 63.7738
13.5 | 1.379 | 0.02919 | 0.0238 | 47.2422
14 | 1.3182 | 0.03711 | 0.0326 | 35.5214
14.5 | 1.2952 | 0.04288 | 0.0363 | 30.2052
15 | 1.2758 | 0.0492 | 0.0375 | 25.9309
15.5 | 1.2367 | 0.05914 | 0.0349 | 20.9114
16 | 1.152 | 0.08054 | 0.02 | 14.3035
16.5 | 1.1602 | 0.08974 | 0.0134 | 12.9285
17 | 0.8588 | 0.17514 | -0.0416 | 4.9035
17.5 | 0.8549 | 0.18857 | -0.0491 | 4.5336

## 151. Re 20M Mach 0.50 (1)
BIGFOIL.COM POLAR EXPORT
NACA66A110
NACA66A110 |  |  |  | Cl Max: | 1.097 | at alpha= | 20 | deg
JavaFoil+Calcfoil stall+Eppler ext transition |  |  |  | L/D Max: | 120.133 | at alpha= | 4.5 | deg
Re: | 20000000 |  |  | Cd Min: | 0.00482 | at alpha= | 0 | deg
Mach: | 0.5 |  |  | Cl=0 at alpha= | -0.80882 | deg
|  |  |  | @ Cl=0.1, Cd= | 0.0048332
|  |  |  | @ Cl=0.4, Cd= | 0.0056194
|  |  |  | @ Cl=0.6, Cd= | 0.023019
alpha (deg) | Cl | Cd | Cm | Cl/Cd
-20 | -1.024 | 0.18069 | 0.006 | -5.666
-19.5 | -1 | 0.16342 | 0.005 | -6.121
-19 | -0.973 | 0.15668 | 0.005 | -6.213
-18.5 | -0.946 | 0.15199 | 0.004 | -6.226
-18 | -0.919 | 0.1479 | 0.004 | -6.215
-17.5 | -0.894 | 0.13757 | 0.004 | -6.495
-17 | -0.868 | 0.12938 | 0.003 | -6.71
-16.5 | -0.841 | 0.12523 | 0.003 | -6.715
-16 | -0.814 | 0.12044 | 0.002 | -6.758
-15.5 | -0.789 | 0.10867 | 0.002 | -7.262
-15 | -0.773 | 0.08953 | 0.001 | -8.63
-14.5 | -0.735 | 0.09865 | 0.001 | -7.451
-14 | -0.71 | 0.09264 | 0 | -7.662
-13.5 | -0.69 | 0.07947 | 0 | -8.688
-13 | -0.763 | 0.02102 | -0.001 | -36.293
-12.5 | -0.755 | 0.01449 | -0.002 | -52.103
-12 | -0.73 | 0.01254 | -0.002 | -58.212
-11.5 | -0.574 | 0.07379 | -0.002 | -7.783
-11 | -0.548 | 0.06851 | -0.002 | -8.003
-10.5 | -0.527 | 0.05878 | -0.003 | -8.973
-10 | -0.604 | 0.01075 | -0.006 | -56.185
-9.5 | -0.575 | 0.00978 | -0.007 | -58.845
-9 | -0.544 | 0.00914 | -0.007 | -59.522
-8.5 | -0.414 | 0.05145 | -0.004 | -8.053
-8 | -0.386 | 0.05003 | -0.004 | -7.724
-7.5 | -0.361 | 0.04509 | -0.005 | -8.003
-7 | -0.412 | 0.00695 | -0.011 | -59.355
-6.5 | -0.379 | 0.00714 | -0.012 | -53.165
-6 | -0.279 | 0.03957 | -0.006 | -7.057
-5.5 | -0.418 | 0.03362 | -0.008 | -12.438
-5 | -0.507 | 0.00621 | -0.014 | -81.68
-4.5 | -0.47 | 0.00589 | -0.015 | -79.649
-4 | -0.416 | 0.00564 | -0.016 | -73.84
-3.5 | -0.356 | 0.00549 | -0.017 | -64.792
-3 | -0.293 | 0.00543 | -0.018 | -53.873
-2.5 | -0.227 | 0.00536 | -0.019 | -42.439
-2 | -0.161 | 0.00537 | -0.02 | -30.015
-1.5 | -0.094 | 0.0053 | -0.021 | -17.714
-1 | -0.026 | 0.00489 | -0.021 | -5.354
-0.5 | 0.042 | 0.00491 | -0.022 | 8.505
0 | 0.11 | 0.00482 | -0.023 | 22.75
0.5 | 0.178 | 0.00491 | -0.024 | 36.18
1 | 0.245 | 0.00497 | -0.025 | 49.265
1.5 | 0.312 | 0.00506 | -0.026 | 61.778
2 | 0.379 | 0.0056 | -0.027 | 67.628
2.5 | 0.444 | 0.00566 | -0.028 | 78.519
3 | 0.508 | 0.00571 | -0.028 | 88.978
3.5 | 0.57 | 0.00572 | -0.029 | 99.752
4 | 0.628 | 0.00544 | -0.03 | 115.299
4.5 | 0.675 | 0.00562 | -0.031 | 120.133
5 | 0.706 | 0.00597 | -0.032 | 118.164
5.5 | 0.701 | 0.00641 | -0.033 | 109.39
6 | 0.451 | 0.00821 | -0.034 | 54.944
6.5 | 0.391 | 0.04158 | -0.017 | 9.411
7 | 0.516 | 0.00883 | -0.035 | 58.458
7.5 | 0.548 | 0.00948 | -0.036 | 57.768
8 | 0.471 | 0.04876 | -0.019 | 9.667
8.5 | 0.497 | 0.05263 | -0.019 | 9.45
9 | 0.644 | 0.01037 | -0.038 | 62.085
9.5 | 0.675 | 0.01113 | -0.039 | 60.655
10 | 0.704 | 0.0122 | -0.04 | 57.73
10.5 | 0.712 | 0.01704 | -0.039 | 41.789
11 | 0.631 | 0.06957 | -0.023 | 9.063
11.5 | 0.665 | 0.06643 | -0.027 | 10.005
12 | 0.827 | 0.01442 | -0.043 | 57.339
12.5 | 0.851 | 0.0164 | -0.043 | 51.893
13 | 0.853 | 0.02417 | -0.042 | 35.305
13.5 | 0.769 | 0.08343 | -0.029 | 9.213
14 | 0.789 | 0.09528 | -0.027 | 8.279
14.5 | 0.839 | 0.07722 | -0.034 | 10.862
15 | 0.846 | 0.09685 | -0.03 | 8.739
15.5 | 0.864 | 0.1168 | -0.028 | 7.401
16 | 0.892 | 0.12182 | -0.029 | 7.318
16.5 | 0.918 | 0.12756 | -0.029 | 7.193
17 | 0.942 | 0.13872 | -0.029 | 6.792
17.5 | 0.968 | 0.14198 | -0.03 | 6.819
18 | 0.994 | 0.14875 | -0.031 | 6.685
18.5 | 1.021 | 0.15393 | -0.032 | 6.635
19 | 1.045 | 0.1665 | -0.032 | 6.275
19.5 | 1.071 | 0.17323 | -0.033 | 6.185
20 | 1.097 | 0.18043 | -0.034 | 6.082

## 152. Re 20M Mach 0.50 (2)
BIGFOIL.COM POLAR EXPORT
NACA66A110
NACA66A110 |  |  |  | Cl Max: | 0.9232 | at alpha= | 7 | deg
XFOIL ncrit=9 |  |  |  | L/D Max: | 118.494 | at alpha= | 5.5 | deg
Re: | 20000000 |  |  | Cd Min: | 0.27016 | at alpha= | -20 | deg
Mach: | 0.5 |  |  | Cl=0 at alpha= | -0.89478 | deg
|  |  |  | @ Cl=0.1, Cd= | 0.0047235
|  |  |  | @ Cl=0.4, Cd= | 0.0050945
|  |  |  | @ Cl=0.6, Cd= | 0.0057144
alpha (deg) | Cl | Cd | Cm | Cl/Cd
-20 | -0.8302 | 0.27016 | 0.0623 | -3.073
-19.5 | -0.8099 | 0.26102 | 0.0568 | -3.1028
-19 | -0.7887 | 0.25206 | 0.0515 | -3.129
-18.5 | -0.7692 | 0.24148 | 0.0461 | -3.1854
-18 | -0.749 | 0.23207 | 0.0409 | -3.2275
-17.5 | -0.7295 | 0.22262 | 0.0356 | -3.2769
-17 | -0.7081 | 0.21459 | 0.0306 | -3.2998
-16.5 | -0.6883 | 0.20588 | 0.0256 | -3.3432
-16 | -0.6673 | 0.19803 | 0.0206 | -3.3697
-15 | -0.6344 | 0.17901 | 0.0107 | -3.5439
-14.5 | -0.6201 | 0.16908 | 0.0055 | -3.6675
-13.5 | -0.5915 | 0.15005 | -0.005 | -3.942
-13 | -0.5755 | 0.1416 | -0.0099 | -4.0643
-12.5 | -0.5616 | 0.13273 | -0.0149 | -4.2311
-12 | -0.5602 | 0.12103 | -0.0214 | -4.6286
-11.5 | -0.5588 | 0.11009 | -0.0277 | -5.0758
-11 | -0.5606 | 0.09914 | -0.0341 | -5.6546
-10.5 | -0.5586 | 0.08962 | -0.0398 | -6.233
-10 | -0.5637 | 0.07926 | -0.0462 | -7.112
-9.5 | -0.5714 | 0.06852 | -0.0537 | -8.3392
-9 | -0.5871 | 0.05612 | -0.0649 | -10.4615
-8.5 | -0.6186 | 0.04769 | -0.0674 | -12.9713
-8 | -0.6557 | 0.04206 | -0.0617 | -15.5896
-7.5 | -0.6782 | 0.0355 | -0.0552 | -19.1042
-7 | -0.6893 | 0.02758 | -0.0486 | -24.9927
-6.5 | -0.6894 | 0.01896 | -0.0411 | -36.3608
-6 | -0.6709 | 0.01063 | -0.0345 | -63.1138
-5.5 | -0.6267 | 0.00675 | -0.029 | -92.8444
-5 | -0.5593 | 0.00598 | -0.0265 | -93.5284
-4.5 | -0.4894 | 0.0056 | -0.0252 | -87.3929
-4 | -0.4201 | 0.00528 | -0.0244 | -79.5644
-3 | -0.2827 | 0.00486 | -0.024 | -58.1687
-2 | -0.147 | 0.00456 | -0.0245 | -32.2368
-1.5 | -0.0795 | 0.00445 | -0.025 | -17.8652
-1 | -0.0127 | 0.00435 | -0.0255 | -2.9195
0 | 0.108 | 0.00475 | -0.0251 | 22.7368
0.5 | 0.1671 | 0.00482 | -0.0248 | 34.668
1 | 0.2251 | 0.00449 | -0.0243 | 50.1336
1.5 | 0.2889 | 0.00483 | -0.0243 | 59.8137
2 | 0.3552 | 0.00498 | -0.0246 | 71.3253
2.5 | 0.4217 | 0.00515 | -0.0247 | 81.8835
3 | 0.4887 | 0.00533 | -0.0247 | 91.6886
3.5 | 0.5558 | 0.00555 | -0.0244 | 100.1441
4 | 0.623 | 0.0058 | -0.0237 | 107.4138
4.5 | 0.6909 | 0.00609 | -0.0228 | 113.4483
5 | 0.7591 | 0.00642 | -0.0213 | 118.2399
5.5 | 0.8259 | 0.00697 | -0.0189 | 118.4935
6 | 0.8845 | 0.00819 | -0.0144 | 107.9976
6.5 | 0.911 | 0.01425 | -0.0065 | 63.9298
7 | 0.9232 | 0.02207 | 0.0018 | 41.8305
7.5 | 0.9142 | 0.02994 | 0.0113 | 30.5344
8 | 0.891 | 0.03685 | 0.0207 | 24.1791
8.5 | 0.85 | 0.04214 | 0.0311 | 20.1709
9 | 0.8117 | 0.04914 | 0.0353 | 16.5181
9.5 | 0.7793 | 0.05766 | 0.0341 | 13.5154
10 | 0.753 | 0.06904 | 0.0267 | 10.9067
10.5 | 0.7403 | 0.08458 | 0.0136 | 8.7527
11 | 0.7321 | 0.09667 | 0.0057 | 7.5732
11.5 | 0.7245 | 0.10887 | -0.0018 | 6.6547
12 | 0.7233 | 0.12016 | -0.0084 | 6.0195