## index
index | Re | Mach | Datasource
1 | 50000 | 0 | JavaFoil+Calcfoil stall+Eppler ext transition
2 | 50000 | 0 | XFOIL ncrit=9
3 | 50000 | 0.1 | JavaFoil+Calcfoil stall+Eppler ext transition
4 | 50000 | 0.1 | XFOIL ncrit=9
5 | 50000 | 0.25 | JavaFoil+Calcfoil stall+Eppler ext transition
6 | 50000 | 0.25 | XFOIL ncrit=9
7 | 50000 | 0.5 | JavaFoil+Calcfoil stall+Eppler ext transition
8 | 50000 | 0.5 | XFOIL ncrit=9
9 | 100000 | 0 | JavaFoil+Calcfoil stall+Eppler ext transition
10 | 100000 | 0 | XFOIL ncrit=9
11 | 100000 | 0.1 | JavaFoil+Calcfoil stall+Eppler ext transition
12 | 100000 | 0.1 | XFOIL ncrit=9
13 | 100000 | 0.25 | JavaFoil+Calcfoil stall+Eppler ext transition
14 | 100000 | 0.25 | XFOIL ncrit=9
15 | 100000 | 0.5 | JavaFoil+Calcfoil stall+Eppler ext transition
16 | 100000 | 0.5 | XFOIL ncrit=9
17 | 250000 | 0 | JavaFoil+Calcfoil stall+Eppler ext transition
18 | 250000 | 0 | XFOIL ncrit=9
19 | 250000 | 0.1 | JavaFoil+Calcfoil stall+Eppler ext transition
20 | 250000 | 0.1 | XFOIL ncrit=9
21 | 250000 | 0.25 | JavaFoil+Calcfoil stall+Eppler ext transition
22 | 250000 | 0.25 | XFOIL ncrit=9
23 | 250000 | 0.5 | JavaFoil+Calcfoil stall+Eppler ext transition
24 | 250000 | 0.5 | XFOIL ncrit=9
25 | 500000 | 0 | JavaFoil+Calcfoil stall+Eppler ext transition
26 | 500000 | 0 | XFOIL ncrit=9
27 | 500000 | 0.1 | JavaFoil+Calcfoil stall+Eppler ext transition
28 | 500000 | 0.1 | XFOIL ncrit=9
29 | 500000 | 0.25 | JavaFoil+Calcfoil stall+Eppler ext transition
30 | 500000 | 0.25 | XFOIL ncrit=9
31 | 500000 | 0.5 | JavaFoil+Calcfoil stall+Eppler ext transition
32 | 500000 | 0.5 | XFOIL ncrit=9
33 | 750000 | 0 | JavaFoil+Calcfoil stall+Eppler ext transition
34 | 750000 | 0 | XFOIL ncrit=9
35 | 750000 | 0.1 | JavaFoil+Calcfoil stall+Eppler ext transition
36 | 750000 | 0.1 | XFOIL ncrit=9
37 | 750000 | 0.25 | JavaFoil+Calcfoil stall+Eppler ext transition
38 | 750000 | 0.25 | XFOIL ncrit=9
39 | 750000 | 0.5 | JavaFoil+Calcfoil stall+Eppler ext transition
40 | 750000 | 0.5 | XFOIL ncrit=9
41 | 1000000 | 0 | JavaFoil+Calcfoil stall+Eppler ext transition
42 | 1000000 | 0 | XFOIL ncrit=9
43 | 1000000 | 0.1 | JavaFoil+Calcfoil stall+Eppler ext transition
44 | 1000000 | 0.1 | XFOIL ncrit=9
45 | 1000000 | 0.25 | JavaFoil+Calcfoil stall+Eppler ext transition
46 | 1000000 | 0.25 | XFOIL ncrit=9
47 | 1000000 | 0.5 | JavaFoil+Calcfoil stall+Eppler ext transition
48 | 1000000 | 0.5 | XFOIL ncrit=9
49 | 2000000 | 0 | JavaFoil+Calcfoil stall+Eppler ext transition
50 | 2000000 | 0 | XFOIL ncrit=9
51 | 2000000 | 0.1 | JavaFoil+Calcfoil stall+Eppler ext transition
52 | 2000000 | 0.1 | XFOIL ncrit=9
53 | 2000000 | 0.25 | JavaFoil+Calcfoil stall+Eppler ext transition
54 | 2000000 | 0.25 | XFOIL ncrit=9
55 | 2000000 | 0.5 | JavaFoil+Calcfoil stall+Eppler ext transition
56 | 2000000 | 0.5 | XFOIL ncrit=9
57 | 3000000 | 0 | JavaFoil+Calcfoil stall+Eppler ext transition
58 | 3000000 | 0 | XFOIL ncrit=9
59 | 3000000 | 0.1 | JavaFoil+Calcfoil stall+Eppler ext transition
60 | 3000000 | 0.1 | XFOIL ncrit=9
61 | 3000000 | 0.25 | JavaFoil+Calcfoil stall+Eppler ext transition
62 | 3000000 | 0.25 | XFOIL ncrit=9
63 | 3000000 | 0.5 | JavaFoil+Calcfoil stall+Eppler ext transition
64 | 3000000 | 0.5 | XFOIL ncrit=9
65 | 4000000 | 0 | JavaFoil+Calcfoil stall+Eppler ext transition
66 | 4000000 | 0 | XFOIL ncrit=9
67 | 4000000 | 0.1 | JavaFoil+Calcfoil stall+Eppler ext transition
68 | 4000000 | 0.1 | XFOIL ncrit=9
69 | 4000000 | 0.25 | JavaFoil+Calcfoil stall+Eppler ext transition
70 | 4000000 | 0.25 | XFOIL ncrit=9
71 | 4000000 | 0.5 | JavaFoil+Calcfoil stall+Eppler ext transition
72 | 4000000 | 0.5 | XFOIL ncrit=9
73 | 5000000 | 0 | JavaFoil+Calcfoil stall+Eppler ext transition
74 | 5000000 | 0 | XFOIL ncrit=9
75 | 5000000 | 0.1 | JavaFoil+Calcfoil stall+Eppler ext transition
76 | 5000000 | 0.1 | XFOIL ncrit=9
77 | 5000000 | 0.25 | JavaFoil+Calcfoil stall+Eppler ext transition
78 | 5000000 | 0.25 | XFOIL ncrit=9
79 | 5000000 | 0.5 | JavaFoil+Calcfoil stall+Eppler ext transition
80 | 5000000 | 0.5 | XFOIL ncrit=9
81 | 6000000 | 0 | JavaFoil+Calcfoil stall+Eppler ext transition
82 | 6000000 | 0 | XFOIL ncrit=9
83 | 6000000 | 0.1 | JavaFoil+Calcfoil stall+Eppler ext transition
84 | 6000000 | 0.1 | XFOIL ncrit=9
85 | 6000000 | 0.25 | JavaFoil+Calcfoil stall+Eppler ext transition
86 | 6000000 | 0.25 | XFOIL ncrit=9
87 | 6000000 | 0.5 | JavaFoil+Calcfoil stall+Eppler ext transition
88 | 6000000 | 0.5 | XFOIL ncrit=9
89 | 7000000 | 0 | JavaFoil+Calcfoil stall+Eppler ext transition
90 | 7000000 | 0 | XFOIL ncrit=9
91 | 7000000 | 0.1 | JavaFoil+Calcfoil stall+Eppler ext transition
92 | 7000000 | 0.1 | XFOIL ncrit=9
93 | 7000000 | 0.25 | JavaFoil+Calcfoil stall+Eppler ext transition
94 | 7000000 | 0.25 | XFOIL ncrit=9
95 | 7000000 | 0.5 | JavaFoil+Calcfoil stall+Eppler ext transition
96 | 7000000 | 0.5 | XFOIL ncrit=9
97 | 8000000 | 0 | JavaFoil+Calcfoil stall+Eppler ext transition
98 | 8000000 | 0 | XFOIL ncrit=9
99 | 8000000 | 0.1 | JavaFoil+Calcfoil stall+Eppler ext transition
100 | 8000000 | 0.1 | XFOIL ncrit=9
101 | 8000000 | 0.25 | JavaFoil+Calcfoil stall+Eppler ext transition
102 | 8000000 | 0.25 | XFOIL ncrit=9
103 | 8000000 | 0.5 | JavaFoil+Calcfoil stall+Eppler ext transition
104 | 8000000 | 0.5 | XFOIL ncrit=9
105 | 10000000 | 0 | JavaFoil+Calcfoil stall+Eppler ext transition
106 | 10000000 | 0 | XFOIL ncrit=9
107 | 10000000 | 0.1 | JavaFoil+Calcfoil stall+Eppler ext transition
108 | 10000000 | 0.1 | XFOIL ncrit=9
109 | 10000000 | 0.25 | JavaFoil+Calcfoil stall+Eppler ext transition
110 | 10000000 | 0.25 | XFOIL ncrit=9
111 | 10000000 | 0.5 | JavaFoil+Calcfoil stall+Eppler ext transition
112 | 10000000 | 0.5 | XFOIL ncrit=9
113 | 12000000 | 0 | JavaFoil+Calcfoil stall+Eppler ext transition
114 | 12000000 | 0 | XFOIL ncrit=9
115 | 12000000 | 0.1 | JavaFoil+Calcfoil stall+Eppler ext transition
116 | 12000000 | 0.1 | XFOIL ncrit=9
117 | 12000000 | 0.25 | JavaFoil+Calcfoil stall+Eppler ext transition
118 | 12000000 | 0.25 | XFOIL ncrit=9
119 | 12000000 | 0.5 | JavaFoil+Calcfoil stall+Eppler ext transition
120 | 12000000 | 0.5 | XFOIL ncrit=9
121 | 14000000 | 0 | JavaFoil+Calcfoil stall+Eppler ext transition
122 | 14000000 | 0 | XFOIL ncrit=9
123 | 14000000 | 0.1 | JavaFoil+Calcfoil stall+Eppler ext transition
124 | 14000000 | 0.1 | XFOIL ncrit=9
125 | 14000000 | 0.25 | JavaFoil+Calcfoil stall+Eppler ext transition
126 | 14000000 | 0.25 | XFOIL ncrit=9
127 | 14000000 | 0.5 | JavaFoil+Calcfoil stall+Eppler ext transition
128 | 14000000 | 0.5 | XFOIL ncrit=9
129 | 16000000 | 0 | JavaFoil+Calcfoil stall+Eppler ext transition
130 | 16000000 | 0 | XFOIL ncrit=9
131 | 16000000 | 0.1 | JavaFoil+Calcfoil stall+Eppler ext transition
132 | 16000000 | 0.1 | XFOIL ncrit=9
133 | 16000000 | 0.25 | JavaFoil+Calcfoil stall+Eppler ext transition
134 | 16000000 | 0.25 | XFOIL ncrit=9
135 | 16000000 | 0.5 | JavaFoil+Calcfoil stall+Eppler ext transition
136 | 16000000 | 0.5 | XFOIL ncrit=9
137 | 18000000 | 0 | JavaFoil+Calcfoil stall+Eppler ext transition
138 | 18000000 | 0 | XFOIL ncrit=9
139 | 18000000 | 0.1 | JavaFoil+Calcfoil stall+Eppler ext transition
140 | 18000000 | 0.1 | XFOIL ncrit=9
141 | 18000000 | 0.25 | JavaFoil+Calcfoil stall+Eppler ext transition
142 | 18000000 | 0.25 | XFOIL ncrit=9
143 | 18000000 | 0.5 | JavaFoil+Calcfoil stall+Eppler ext transition
144 | 18000000 | 0.5 | XFOIL ncrit=9
145 | 20000000 | 0 | JavaFoil+Calcfoil stall+Eppler ext transition
146 | 20000000 | 0 | XFOIL ncrit=9
147 | 20000000 | 0.1 | JavaFoil+Calcfoil stall+Eppler ext transition
148 | 20000000 | 0.1 | XFOIL ncrit=9
149 | 20000000 | 0.25 | JavaFoil+Calcfoil stall+Eppler ext transition
150 | 20000000 | 0.25 | XFOIL ncrit=9
151 | 20000000 | 0.5 | JavaFoil+Calcfoil stall+Eppler ext transition
152 | 20000000 | 0.5 | XFOIL ncrit=9

## 1. Re 50k Mach 0.00 (1)
BIGFOIL.COM POLAR EXPORT
NACA63-115 a=0.0
NACA63-115 a=0.0 |  |  |  | Cl Max: | 1.065 | at alpha= | 14 | deg
JavaFoil+Calcfoil stall+Eppler ext transition |  |  |  | L/D Max: | 30.867 | at alpha= | 7.5 | deg
Re: | 50000 |  |  | Cd Min: | 0.01835 | at alpha= | -0.5 | deg
Mach: | 0 |  |  | Cl=0 at alpha= | -0.49152 | deg
|  |  |  | @ Cl=0.1, Cd= | 0.018905
|  |  |  | @ Cl=0.4, Cd= | 0.02084
|  |  |  | @ Cl=0.6, Cd= | 0.023451
alpha (deg) | Cl | Cd | Cm | Cl/Cd
-20 | -0.857 | 0.315 | 0.005 | -2.72
-19.5 | -0.882 | 0.28918 | 0.005 | -3.049
-19 | -0.906 | 0.2704 | 0.005 | -3.349
-18.5 | -0.928 | 0.2589 | 0.004 | -3.585
-18 | -0.949 | 0.24781 | 0.004 | -3.83
-17.5 | -0.969 | 0.22404 | 0.004 | -4.324
-17 | -0.979 | 0.21104 | 0.004 | -4.638
-16.5 | -0.987 | 0.19475 | 0.004 | -5.066
-16 | -0.992 | 0.18983 | 0.004 | -5.225
-15.5 | -0.995 | 0.1699 | 0.004 | -5.857
-15 | -0.995 | 0.1604 | 0.003 | -6.206
-14.5 | -0.993 | 0.15014 | 0.003 | -6.615
-14 | -0.988 | 0.14096 | 0.003 | -7.009
-13.5 | -0.98 | 0.1302 | 0.003 | -7.526
-13 | -0.969 | 0.12269 | 0.003 | -7.896
-12.5 | -0.954 | 0.11309 | 0.003 | -8.439
-12 | -0.937 | 0.10722 | 0.002 | -8.739
-11.5 | -0.916 | 0.09978 | 0.002 | -9.185
-11 | -0.893 | 0.09383 | 0.002 | -9.519
-10.5 | -0.867 | 0.08668 | 0.002 | -10.001
-10 | -0.838 | 0.08171 | 0.002 | -10.256
-9.5 | -0.806 | 0.07506 | 0.001 | -10.743
-9 | -0.772 | 0.07116 | 0.001 | -10.856
-8.5 | -0.736 | 0.06597 | 0.001 | -11.162
-8 | -0.698 | 0.06165 | 0.001 | -11.325
-7.5 | -0.658 | 0.0577 | 0 | -11.408
-7 | -0.617 | 0.05415 | 0 | -11.387
-6.5 | -0.573 | 0.05075 | 0 | -11.297
-6 | -0.53 | 0.04784 | 0 | -11.069
-5.5 | -0.58 | 0.02258 | -0.001 | -25.701
-5 | -0.527 | 0.02178 | -0.002 | -24.174
-4.5 | -0.455 | 0.0218 | -0.002 | -20.876
-4 | -0.401 | 0.02113 | -0.003 | -18.961
-3.5 | -0.345 | 0.02052 | -0.003 | -16.83
-3 | -0.289 | 0.01998 | -0.004 | -14.481
-2.5 | -0.233 | 0.01948 | -0.004 | -11.952
-2 | -0.175 | 0.0191 | -0.005 | -9.189
-1.5 | -0.118 | 0.0188 | -0.005 | -6.259
-1 | -0.059 | 0.01854 | -0.006 | -3.201
-0.5 | -0.001 | 0.01835 | -0.006 | -0.032
0 | 0.058 | 0.01876 | -0.007 | 3.09
0.5 | 0.116 | 0.01896 | -0.007 | 6.124
1 | 0.174 | 0.01925 | -0.008 | 9.018
1.5 | 0.231 | 0.01958 | -0.009 | 11.794
2 | 0.288 | 0.01992 | -0.009 | 14.451
2.5 | 0.344 | 0.02042 | -0.01 | 16.855
3 | 0.4 | 0.02084 | -0.01 | 19.215
3.5 | 0.456 | 0.02146 | -0.011 | 21.238
4 | 0.51 | 0.02218 | -0.011 | 23.005
4.5 | 0.565 | 0.02289 | -0.012 | 24.671
5 | 0.618 | 0.02374 | -0.012 | 26.032
5.5 | 0.671 | 0.02477 | -0.013 | 27.08
6 | 0.723 | 0.0258 | -0.013 | 28.012
6.5 | 0.795 | 0.02614 | -0.014 | 30.413
7 | 0.844 | 0.02745 | -0.015 | 30.734
7.5 | 0.889 | 0.02882 | -0.015 | 30.867
8 | 0.796 | 0.05988 | -0.008 | 13.299
8.5 | 0.835 | 0.06383 | -0.008 | 13.075
9 | 0.871 | 0.06866 | -0.008 | 12.68
9.5 | 0.905 | 0.07319 | -0.008 | 12.363
10 | 0.937 | 0.07915 | -0.008 | 11.842
10.5 | 0.967 | 0.08444 | -0.008 | 11.451
11 | 0.992 | 0.08936 | -0.008 | 11.105
11.5 | 1.013 | 0.0958 | -0.008 | 10.579
12 | 1.031 | 0.10204 | -0.008 | 10.104
12.5 | 1.045 | 0.11197 | -0.008 | 9.332
13 | 1.055 | 0.11882 | -0.008 | 8.881
13.5 | 1.062 | 0.12984 | -0.008 | 8.178
14 | 1.065 | 0.13518 | -0.009 | 7.877
14.5 | 1.064 | 0.14586 | -0.009 | 7.296
15 | 1.061 | 0.15636 | -0.009 | 6.783
15.5 | 1.053 | 0.16667 | -0.009 | 6.32
16 | 1.044 | 0.18218 | -0.009 | 5.728
16.5 | 1.031 | 0.19509 | -0.009 | 5.284
17 | 1.016 | 0.20827 | -0.009 | 4.877
17.5 | 0.998 | 0.21982 | -0.009 | 4.542
18 | 0.98 | 0.23891 | -0.01 | 4.1
18.5 | 0.959 | 0.2418 | -0.009 | 3.965
19 | 0.937 | 0.26342 | -0.01 | 3.557

## 2. Re 50k Mach 0.00 (2)
BIGFOIL.COM POLAR EXPORT
NACA63-115 a=0.0
NACA63-115 a=0.0 |  |  |  | Cl Max: | 1.0197 | at alpha= | 10.5 | deg
XFOIL ncrit=9 |  |  |  | L/D Max: | 27.5445 | at alpha= | 8.5 | deg
Re: | 50000 |  |  | Cd Min: | 0.18767 | at alpha= | 15.5 | deg
Mach: | 0 |  |  | Cl=0 at alpha= | -0.5676 | deg
|  |  |  | @ Cl=0.1, Cd= | 0.039193
|  |  |  | @ Cl=0.4, Cd= | 0.052617
|  |  |  | @ Cl=0.6, Cd= | 0.05418
alpha (deg) | Cl | Cd | Cm | Cl/Cd
-14.5 | -0.5837 | 0.17357 | 0.0223 | -3.3629
-14 | -0.579 | 0.16835 | 0.0195 | -3.4393
-13.5 | -0.5614 | 0.16084 | 0.0174 | -3.4904
-13 | -0.5486 | 0.15377 | 0.0154 | -3.5677
-12.5 | -0.5383 | 0.14671 | 0.0135 | -3.6691
-12 | -0.5201 | 0.13872 | 0.0117 | -3.7493
-11 | -0.7321 | 0.07814 | -0.0342 | -9.3691
-10.5 | -0.7863 | 0.06743 | -0.0362 | -11.661
-10 | -0.8275 | 0.0591 | -0.0339 | -14.0017
-9.5 | -0.8339 | 0.05203 | -0.0312 | -16.0273
-9 | -0.8214 | 0.04572 | -0.0284 | -17.9659
-8.5 | -0.7962 | 0.04047 | -0.0257 | -19.6738
-8 | -0.7631 | 0.0365 | -0.0228 | -20.9068
-7.5 | -0.725 | 0.03299 | -0.0199 | -21.9764
-7 | -0.6967 | 0.0302 | -0.0154 | -23.0695
-6.5 | -0.6936 | 0.02731 | -0.0079 | -25.3973
-6 | -0.7119 | 0.02595 | 0.0051 | -27.4335
-5.5 | -0.6912 | 0.03059 | 0.0182 | -22.5956
-5 | -0.6475 | 0.03604 | 0.0297 | -17.9661
-4.5 | -0.596 | 0.03961 | 0.0376 | -15.0467
-4 | -0.5287 | 0.04166 | 0.0403 | -12.6908
-3.5 | -0.5038 | 0.04107 | 0.0441 | -12.2669
-3 | -0.4548 | 0.04047 | 0.0433 | -11.238
-2.5 | -0.3557 | 0.04016 | 0.0324 | -8.8571
-2 | -0.27 | 0.03975 | 0.0224 | -6.7925
-1.5 | -0.1521 | 0.03951 | 0.0071 | -3.8497
-1 | -0.0678 | 0.03923 | -0.0026 | -1.7283
-0.5 | 0.0106 | 0.03915 | -0.0114 | 0.27075
0 | 0.098 | 0.03919 | -0.0217 | 2.5006
0.5 | 0.1938 | 0.03933 | -0.0338 | 4.9275
1 | 0.2943 | 0.03958 | -0.0467 | 7.4356
1.5 | 0.3314 | 0.04051 | -0.0484 | 8.1807
2 | 0.3432 | 0.04174 | -0.0454 | 8.2223
2.5 | 0.3486 | 0.04306 | -0.0413 | 8.0957
3 | 0.3271 | 0.04431 | -0.0333 | 7.3821
3.5 | 0.304 | 0.04537 | -0.0249 | 6.7005
4 | 0.2815 | 0.04633 | -0.0165 | 6.076
4.5 | 0.2886 | 0.048 | -0.0126 | 6.0125
5 | 0.3411 | 0.05019 | -0.0139 | 6.7962
5.5 | 0.3928 | 0.05224 | -0.0145 | 7.5191
6 | 0.4316 | 0.05427 | -0.0136 | 7.9528
6.5 | 0.485 | 0.05567 | -0.0128 | 8.7121
7 | 0.5444 | 0.05611 | -0.0112 | 9.7024
7.5 | 0.6317 | 0.05308 | -0.0079 | 11.9009
8 | 0.8461 | 0.03194 | 0.0014 | 26.4903
8.5 | 0.866 | 0.03144 | 0.0101 | 27.5445
9 | 0.889 | 0.03556 | 0.0143 | 25
9.5 | 0.9457 | 0.04017 | 0.0146 | 23.5424
10 | 0.9841 | 0.04536 | 0.0161 | 21.6953
10.5 | 1.0197 | 0.05137 | 0.0172 | 19.8501
11 | 1.0101 | 0.05795 | 0.0211 | 17.4305
11.5 | 0.9781 | 0.06502 | 0.0248 | 15.0431
12 | 0.9203 | 0.07493 | 0.0248 | 12.2821
12.5 | 0.8567 | 0.08903 | 0.0195 | 9.6226
13.5 | 0.6299 | 0.16136 | -0.0293 | 3.9037
14 | 0.6287 | 0.16697 | -0.0324 | 3.7653
14.5 | 0.6352 | 0.17356 | -0.0355 | 3.6598
15 | 0.6485 | 0.18049 | -0.0382 | 3.593
15.5 | 0.6619 | 0.18767 | -0.0414 | 3.5269

## 3. Re 50k Mach 0.10 (1)
BIGFOIL.COM POLAR EXPORT
NACA63-115 a=0.0
NACA63-115 a=0.0 |  |  |  | Cl Max: | 1.053 | at alpha= | 13.5 | deg
JavaFoil+Calcfoil stall+Eppler ext transition |  |  |  | L/D Max: | 30.703 | at alpha= | 7.5 | deg
Re: | 50000 |  |  | Cd Min: | 0.01842 | at alpha= | -0.5 | deg
Mach: | 0.1 |  |  | Cl=0 at alpha= | -0.49152 | deg
|  |  |  | @ Cl=0.1, Cd= | 0.018977
|  |  |  | @ Cl=0.4, Cd= | 0.020992
|  |  |  | @ Cl=0.6, Cd= | 0.023561
alpha (deg) | Cl | Cd | Cm | Cl/Cd
-20 | -0.804 | 0.33168 | 0.005 | -2.424
-19.5 | -0.833 | 0.31015 | 0.005 | -2.685
-19 | -0.86 | 0.29153 | 0.005 | -2.951
-18.5 | -0.887 | 0.27005 | 0.004 | -3.284
-18 | -0.912 | 0.2522 | 0.004 | -3.616
-17.5 | -0.935 | 0.23768 | 0.004 | -3.936
-17 | -0.949 | 0.21798 | 0.004 | -4.355
-16.5 | -0.96 | 0.20381 | 0.004 | -4.711
-16 | -0.969 | 0.19354 | 0.004 | -5.007
-15.5 | -0.975 | 0.18108 | 0.004 | -5.386
-15 | -0.979 | 0.16429 | 0.003 | -5.957
-14.5 | -0.979 | 0.15876 | 0.003 | -6.168
-14 | -0.976 | 0.1429 | 0.003 | -6.833
-13.5 | -0.971 | 0.13586 | 0.003 | -7.145
-13 | -0.962 | 0.12776 | 0.003 | -7.528
-12.5 | -0.949 | 0.11467 | 0.003 | -8.278
-12 | -0.934 | 0.10894 | 0.002 | -8.569
-11.5 | -0.914 | 0.10209 | 0.002 | -8.957
-11 | -0.892 | 0.09594 | 0.002 | -9.301
-10.5 | -0.867 | 0.08823 | 0.002 | -9.828
-10 | -0.839 | 0.08129 | 0.002 | -10.32
-9.5 | -0.808 | 0.07606 | 0.001 | -10.622
-9 | -0.774 | 0.07083 | 0.001 | -10.932
-8.5 | -0.739 | 0.06666 | 0.001 | -11.081
-8 | -0.701 | 0.06169 | 0.001 | -11.355
-7.5 | -0.661 | 0.05775 | 0 | -11.441
-7 | -0.619 | 0.05418 | 0 | -11.427
-6.5 | -0.576 | 0.05087 | 0 | -11.316
-6 | -0.532 | 0.04803 | 0 | -11.071
-5.5 | -0.583 | 0.02271 | -0.001 | -25.666
-5 | -0.529 | 0.02185 | -0.002 | -24.201
-4.5 | -0.457 | 0.02193 | -0.002 | -20.844
-4 | -0.402 | 0.02097 | -0.003 | -19.195
-3.5 | -0.347 | 0.02061 | -0.003 | -16.832
-3 | -0.291 | 0.02006 | -0.004 | -14.488
-2.5 | -0.234 | 0.01957 | -0.004 | -11.942
-2 | -0.176 | 0.01917 | -0.005 | -9.197
-1.5 | -0.118 | 0.01886 | -0.005 | -6.264
-1 | -0.06 | 0.01861 | -0.006 | -3.204
-0.5 | -0.001 | 0.01842 | -0.006 | -0.032
0 | 0.058 | 0.01882 | -0.007 | 3.093
0.5 | 0.117 | 0.01904 | -0.007 | 6.124
1 | 0.174 | 0.01932 | -0.008 | 9.027
1.5 | 0.232 | 0.01965 | -0.009 | 11.807
2 | 0.289 | 0.02002 | -0.009 | 14.443
2.5 | 0.346 | 0.0205 | -0.01 | 16.867
3 | 0.402 | 0.02101 | -0.01 | 19.133
3.5 | 0.458 | 0.02161 | -0.011 | 21.183
4 | 0.513 | 0.02228 | -0.011 | 23.003
4.5 | 0.567 | 0.02306 | -0.012 | 24.589
5 | 0.621 | 0.02388 | -0.012 | 25.996
5.5 | 0.674 | 0.02489 | -0.013 | 27.067
6 | 0.726 | 0.02595 | -0.013 | 27.977
6.5 | 0.798 | 0.02633 | -0.014 | 30.313
7 | 0.847 | 0.02766 | -0.015 | 30.618
7.5 | 0.892 | 0.02906 | -0.015 | 30.703
8 | 0.799 | 0.05988 | -0.008 | 13.347
8.5 | 0.837 | 0.06408 | -0.008 | 13.067
9 | 0.873 | 0.06873 | -0.008 | 12.703
9.5 | 0.907 | 0.07398 | -0.008 | 12.263
10 | 0.939 | 0.07914 | -0.008 | 11.864
10.5 | 0.968 | 0.08453 | -0.008 | 11.449
11 | 0.992 | 0.09125 | -0.008 | 10.875
11.5 | 1.012 | 0.09803 | -0.008 | 10.326
12 | 1.028 | 0.10483 | -0.008 | 9.81
12.5 | 1.04 | 0.11233 | -0.008 | 9.261
13 | 1.048 | 0.11966 | -0.008 | 8.761
13.5 | 1.053 | 0.12963 | -0.009 | 8.121
14 | 1.053 | 0.1417 | -0.009 | 7.432
14.5 | 1.05 | 0.15193 | -0.009 | 6.909
15 | 1.043 | 0.15824 | -0.009 | 6.589
15.5 | 1.032 | 0.17366 | -0.009 | 5.943
16 | 1.019 | 0.18777 | -0.009 | 5.425
16.5 | 1.002 | 0.19616 | -0.009 | 5.109
17 | 0.983 | 0.21274 | -0.009 | 4.622
17.5 | 0.962 | 0.22954 | -0.009 | 4.192
18 | 0.939 | 0.24538 | -0.009 | 3.828
18.5 | 0.915 | 0.26279 | -0.01 | 3.481

## 4. Re 50k Mach 0.10 (2)
BIGFOIL.COM POLAR EXPORT
NACA63-115 a=0.0
NACA63-115 a=0.0 |  |  |  | Cl Max: | 1.0158 | at alpha= | 10.5 | deg
XFOIL ncrit=9 |  |  |  | L/D Max: | 26.9152 | at alpha= | 8.5 | deg
Re: | 50000 |  |  | Cd Min: | 0.18831 | at alpha= | 15.5 | deg
Mach: | 0.1 |  |  | Cl=0 at alpha= | -0.57405 | deg
|  |  |  | @ Cl=0.1, Cd= | 0.039479
|  |  |  | @ Cl=0.4, Cd= | 0.053406
|  |  |  | @ Cl=0.6, Cd= | 0.052907
alpha (deg) | Cl | Cd | Cm | Cl/Cd
-14.5 | -0.58 | 0.17351 | 0.0226 | -3.3427
-14 | -0.5746 | 0.16818 | 0.0197 | -3.4166
-13.5 | -0.5624 | 0.16159 | 0.0174 | -3.4804
-13 | -0.5488 | 0.15442 | 0.0154 | -3.5539
-12.5 | -0.5358 | 0.14702 | 0.0135 | -3.6444
-12 | -0.5171 | 0.139 | 0.0117 | -3.7201
-11 | -0.723 | 0.07962 | -0.0341 | -9.0806
-10.5 | -0.7708 | 0.06864 | -0.0369 | -11.2296
-10 | -0.8162 | 0.06025 | -0.0349 | -13.5469
-9.5 | -0.8287 | 0.05297 | -0.0323 | -15.6447
-9 | -0.8199 | 0.04652 | -0.0294 | -17.6247
-8.5 | -0.7984 | 0.04116 | -0.0264 | -19.3975
-8 | -0.7651 | 0.03704 | -0.0236 | -20.656
-7.5 | -0.7325 | 0.0336 | -0.02 | -21.8006
-7 | -0.7006 | 0.03069 | -0.0159 | -22.8283
-6.5 | -0.6932 | 0.02789 | -0.0089 | -24.8548
-6 | -0.7113 | 0.02571 | 0.0031 | -27.6663
-5.5 | -0.6995 | 0.02963 | 0.0166 | -23.6078
-5 | -0.6627 | 0.03477 | 0.0286 | -19.0595
-4.5 | -0.5972 | 0.03978 | 0.037 | -15.0126
-4 | -0.5291 | 0.04191 | 0.0399 | -12.6247
-3.5 | -0.4905 | 0.04162 | 0.0421 | -11.7852
-3 | -0.4485 | 0.04084 | 0.0421 | -10.9819
-2.5 | -0.3534 | 0.04044 | 0.0317 | -8.7389
-2 | -0.2578 | 0.04008 | 0.0201 | -6.4321
-1.5 | -0.1582 | 0.03972 | 0.008 | -3.9829
-1 | -0.0696 | 0.03945 | -0.0024 | -1.7643
-0.5 | 0.0121 | 0.03936 | -0.0117 | 0.30742
0 | 0.0927 | 0.03947 | -0.0208 | 2.3486
0.5 | 0.1921 | 0.03959 | -0.0334 | 4.8522
1 | 0.2929 | 0.03987 | -0.0462 | 7.3464
1.5 | 0.3424 | 0.04071 | -0.0499 | 8.4107
2 | 0.3507 | 0.042 | -0.0464 | 8.35
2.5 | 0.3354 | 0.04335 | -0.0393 | 7.737
3 | 0.3178 | 0.04455 | -0.0319 | 7.1336
3.5 | 0.2961 | 0.04557 | -0.0238 | 6.4977
4 | 0.275 | 0.04651 | -0.0155 | 5.9127
4.5 | 0.2875 | 0.0482 | -0.0123 | 5.9647
5 | 0.3336 | 0.05041 | -0.0129 | 6.6177
5.5 | 0.3823 | 0.05257 | -0.0134 | 7.2722
6 | 0.4257 | 0.05462 | -0.0128 | 7.7938
6.5 | 0.5014 | 0.05529 | -0.0131 | 9.0685
7 | 0.5485 | 0.05609 | -0.0108 | 9.7789
7.5 | 0.7074 | 0.04627 | -0.0065 | 15.2885
8 | 0.8479 | 0.03165 | 0.0029 | 26.7899
8.5 | 0.8629 | 0.03206 | 0.0114 | 26.9152
9 | 0.8889 | 0.03617 | 0.0153 | 24.5756
9.5 | 0.9448 | 0.04086 | 0.0157 | 23.1229
10 | 0.9823 | 0.04622 | 0.0172 | 21.2527
10.5 | 1.0158 | 0.05239 | 0.0184 | 19.3892
11 | 1.0003 | 0.0591 | 0.0224 | 16.9255
11.5 | 0.9609 | 0.06651 | 0.0258 | 14.4475
12 | 0.9049 | 0.07697 | 0.0246 | 11.7565
12.5 | 0.8482 | 0.0911 | 0.019 | 9.3106
14 | 0.6283 | 0.1675 | -0.0325 | 3.751
14.5 | 0.6349 | 0.17409 | -0.0357 | 3.647
15 | 0.6485 | 0.18104 | -0.0385 | 3.5821
15.5 | 0.6626 | 0.18831 | -0.0416 | 3.5187

## 5. Re 50k Mach 0.25 (1)
BIGFOIL.COM POLAR EXPORT
NACA63-115 a=0.0
NACA63-115 a=0.0 |  |  |  | Cl Max: | 0.999 | at alpha= | 12 | deg
JavaFoil+Calcfoil stall+Eppler ext transition |  |  |  | L/D Max: | 29.913 | at alpha= | 7 | deg
Re: | 50000 |  |  | Cd Min: | 0.01877 | at alpha= | -0.5 | deg
Mach: | 0.25 |  |  | Cl=0 at alpha= | -0.4918 | deg
|  |  |  | @ Cl=0.1, Cd= | 0.019343
|  |  |  | @ Cl=0.4, Cd= | 0.02147
|  |  |  | @ Cl=0.6, Cd= | 0.024095
alpha (deg) | Cl | Cd | Cm | Cl/Cd
-17.5 | -0.635 | 0.34906 | 0.004 | -1.819
-17 | -0.683 | 0.30511 | 0.004 | -2.237
-16.5 | -0.726 | 0.28237 | 0.004 | -2.57
-16 | -0.765 | 0.25687 | 0.004 | -2.977
-15.5 | -0.799 | 0.22759 | 0.003 | -3.513
-15 | -0.83 | 0.20293 | 0.003 | -4.088
-14.5 | -0.855 | 0.18679 | 0.003 | -4.576
-14 | -0.874 | 0.16832 | 0.003 | -5.195
-13.5 | -0.889 | 0.15354 | 0.003 | -5.789
-13 | -0.898 | 0.137 | 0.003 | -6.553
-12.5 | -0.901 | 0.12619 | 0.003 | -7.14
-12 | -0.899 | 0.11742 | 0.002 | -7.655
-11.5 | -0.891 | 0.10998 | 0.002 | -8.104
-11 | -0.879 | 0.10203 | 0.002 | -8.612
-10.5 | -0.861 | 0.09369 | 0.002 | -9.192
-10 | -0.839 | 0.08711 | 0.002 | -9.631
-9.5 | -0.813 | 0.07929 | 0.001 | -10.252
-9 | -0.783 | 0.07426 | 0.001 | -10.542
-8.5 | -0.749 | 0.06886 | 0.001 | -10.883
-8 | -0.713 | 0.06378 | 0.001 | -11.18
-7.5 | -0.674 | 0.05926 | 0 | -11.376
-7 | -0.633 | 0.05552 | 0 | -11.397
-6.5 | -0.589 | 0.05195 | 0 | -11.342
-6 | -0.544 | 0.04889 | 0 | -11.127
-5.5 | -0.595 | 0.0234 | -0.001 | -25.446
-5 | -0.541 | 0.02258 | -0.002 | -23.94
-4.5 | -0.468 | 0.02238 | -0.002 | -20.899
-4 | -0.412 | 0.02184 | -0.003 | -18.865
-3.5 | -0.355 | 0.02112 | -0.003 | -16.818
-3 | -0.298 | 0.02053 | -0.004 | -14.493
-2.5 | -0.239 | 0.02 | -0.004 | -11.968
-2 | -0.181 | 0.01957 | -0.005 | -9.228
-1.5 | -0.121 | 0.01924 | -0.005 | -6.292
-1 | -0.061 | 0.01896 | -0.006 | -3.219
-0.5 | -0.001 | 0.01877 | -0.007 | -0.032
0 | 0.06 | 0.01918 | -0.007 | 3.11
0.5 | 0.119 | 0.01942 | -0.008 | 6.154
1 | 0.179 | 0.0197 | -0.008 | 9.068
1.5 | 0.238 | 0.02007 | -0.009 | 11.842
2 | 0.296 | 0.02053 | -0.009 | 14.427
2.5 | 0.354 | 0.02105 | -0.01 | 16.833
3 | 0.412 | 0.02158 | -0.01 | 19.089
3.5 | 0.469 | 0.02217 | -0.011 | 21.155
4 | 0.525 | 0.02293 | -0.011 | 22.899
4.5 | 0.581 | 0.02374 | -0.012 | 24.47
5 | 0.635 | 0.02475 | -0.012 | 25.666
5.5 | 0.69 | 0.0257 | -0.013 | 26.835
6 | 0.764 | 0.02606 | -0.014 | 29.313
6.5 | 0.815 | 0.02747 | -0.015 | 29.674
7 | 0.864 | 0.02887 | -0.015 | 29.913
7.5 | 0.777 | 0.057 | -0.008 | 13.627
8 | 0.815 | 0.06142 | -0.008 | 13.268
8.5 | 0.852 | 0.06572 | -0.008 | 12.961
9 | 0.886 | 0.07091 | -0.008 | 12.491
9.5 | 0.917 | 0.07641 | -0.008 | 11.999
10 | 0.944 | 0.08294 | -0.008 | 11.387
10.5 | 0.968 | 0.1176 | -0.008 | 8.231
11 | 0.985 | 0.09623 | -0.008 | 10.236
11.5 | 0.995 | 0.10349 | -0.008 | 9.615
12 | 0.999 | 0.11322 | -0.008 | 8.824
12.5 | 0.997 | 0.12176 | -0.008 | 8.185
13 | 0.988 | 0.13759 | -0.008 | 7.178
13.5 | 0.972 | 0.14491 | -0.008 | 6.706
14 | 0.949 | 0.15975 | -0.008 | 5.944
14.5 | 0.921 | 0.1781 | -0.008 | 5.169
15 | 0.886 | 0.19401 | -0.009 | 4.565
15.5 | 0.845 | 0.21459 | -0.009 | 3.937
16 | 0.798 | 0.24431 | -0.009 | 3.268
16.5 | 0.747 | 0.26011 | -0.009 | 2.873
17 | 0.692 | 0.29298 | -0.009 | 2.361

## 6. Re 50k Mach 0.25 (2)
BIGFOIL.COM POLAR EXPORT
NACA63-115 a=0.0
NACA63-115 a=0.0 |  |  |  | Cl Max: | 0.961 | at alpha= | 10 | deg
XFOIL ncrit=9 |  |  |  | L/D Max: | 26.1868 | at alpha= | 8 | deg
Re: | 50000 |  |  | Cd Min: | 0.1841 | at alpha= | 15 | deg
Mach: | 0.25 |  |  | Cl=0 at alpha= | -0.61189 | deg
|  |  |  | @ Cl=0.1, Cd= | 0.040756
|  |  |  | @ Cl=0.4, Cd= | 0.054396
|  |  |  | @ Cl=0.6, Cd= | 0.053787
alpha (deg) | Cl | Cd | Cm | Cl/Cd
-14 | -0.5602 | 0.16883 | 0.0208 | -3.3181
-13.5 | -0.5583 | 0.16402 | 0.0177 | -3.4039
-13 | -0.5414 | 0.15646 | 0.0155 | -3.4603
-12.5 | -0.5237 | 0.14868 | 0.0135 | -3.5223
-12 | -0.5044 | 0.14072 | 0.0115 | -3.5844
-11.5 | -0.553 | 0.11874 | -0.0068 | -4.6572
-11 | -0.6022 | 0.09805 | -0.021 | -6.1418
-10.5 | -0.7151 | 0.07525 | -0.0379 | -9.503
-10 | -0.7552 | 0.06545 | -0.0398 | -11.5386
-9.5 | -0.7914 | 0.05771 | -0.0377 | -13.7134
-9 | -0.8026 | 0.05069 | -0.0349 | -15.8335
-8.5 | -0.801 | 0.04493 | -0.031 | -17.8277
-8 | -0.7717 | 0.04013 | -0.028 | -19.23
-7.5 | -0.7507 | 0.03642 | -0.023 | -20.6123
-7 | -0.725 | 0.03338 | -0.0181 | -21.7196
-6.5 | -0.7013 | 0.0306 | -0.0128 | -22.9183
-6 | -0.7028 | 0.02765 | -0.0047 | -25.4177
-5.5 | -0.7135 | 0.02772 | 0.0091 | -25.7395
-5 | -0.6814 | 0.03361 | 0.0233 | -20.2737
-4.5 | -0.6258 | 0.0393 | 0.0345 | -15.9237
-4 | -0.5797 | 0.04157 | 0.0415 | -13.9452
-3.5 | -0.5052 | 0.04292 | 0.042 | -11.7707
-3 | -0.4579 | 0.04225 | 0.0415 | -10.8379
-2.5 | -0.3301 | 0.04207 | 0.0261 | -7.8464
-2 | -0.2363 | 0.04149 | 0.0154 | -5.6953
-1.5 | -0.1461 | 0.04105 | 0.0051 | -3.5591
-1 | -0.0718 | 0.04081 | -0.0026 | -1.7594
-0.5 | 0.0207 | 0.0407 | -0.0133 | 0.5086
0 | 0.0984 | 0.04075 | -0.0216 | 2.4147
0.5 | 0.173 | 0.04105 | -0.0296 | 4.2144
1 | 0.2571 | 0.04151 | -0.0395 | 6.1937
1.5 | 0.3281 | 0.04228 | -0.0472 | 7.7602
2 | 0.3299 | 0.04354 | -0.0427 | 7.5769
2.5 | 0.3288 | 0.04479 | -0.0377 | 7.3409
3 | 0.3251 | 0.04601 | -0.0321 | 7.0659
3.5 | 0.3213 | 0.04717 | -0.0262 | 6.8115
4 | 0.3062 | 0.04819 | -0.0185 | 6.354
4.5 | 0.2919 | 0.04946 | -0.0115 | 5.9017
5 | 0.3438 | 0.0516 | -0.0123 | 6.6628
5.5 | 0.3891 | 0.05371 | -0.0121 | 7.2445
6 | 0.4239 | 0.0559 | -0.0108 | 7.5832
6.5 | 0.5049 | 0.05644 | -0.0108 | 8.9458
7 | 0.5662 | 0.05629 | -0.0081 | 10.0586
7.5 | 0.7377 | 0.04359 | -0.0008 | 16.9236
8 | 0.844 | 0.03223 | 0.0107 | 26.1868
8.5 | 0.8594 | 0.03507 | 0.0171 | 24.5053
9 | 0.8942 | 0.03955 | 0.0199 | 22.6094
9.5 | 0.9369 | 0.0448 | 0.0214 | 20.9129
10 | 0.961 | 0.05092 | 0.0234 | 18.8727
10.5 | 0.9539 | 0.05714 | 0.0267 | 16.6941
11 | 0.9501 | 0.06485 | 0.0281 | 14.6507
11.5 | 0.903 | 0.07432 | 0.0276 | 12.1502
12 | 0.7584 | 0.09829 | 0.0124 | 7.7159
12.5 | 0.6745 | 0.12619 | -0.0058 | 5.3451
13.5 | 0.6248 | 0.16465 | -0.0302 | 3.7947
14.5 | 0.6345 | 0.17698 | -0.037 | 3.5852
15 | 0.6497 | 0.1841 | -0.04 | 3.5291

## 7. Re 50k Mach 0.50 (1)
BIGFOIL.COM POLAR EXPORT
NACA63-115 a=0.0
NACA63-115 a=0.0 |  |  |  | Cl Max: | 1.126 | at alpha= | 20 | deg
JavaFoil+Calcfoil stall+Eppler ext transition |  |  |  | L/D Max: | 26.852 | at alpha= | 6 | deg
Re: | 50000 |  |  | Cd Min: | 0.02039 | at alpha= | -0.5 | deg
Mach: | 0.5 |  |  | Cl=0 at alpha= | -0.49254 | deg
|  |  |  | @ Cl=0.1, Cd= | 0.020974
|  |  |  | @ Cl=0.4, Cd= | 0.023345
|  |  |  | @ Cl=0.6, Cd= | 0.026389
alpha (deg) | Cl | Cd | Cm | Cl/Cd
-20 | -1.079 | 0.47079 | 0.009 | -2.291
-19.5 | -1.052 | 0.47203 | 0.009 | -2.229
-19 | -1.023 | 0.43273 | 0.008 | -2.363
-18.5 | -0.996 | 0.42021 | 0.008 | -2.369
-18 | -0.969 | 0.41161 | 0.007 | -2.354
-17.5 | -0.942 | 0.39508 | 0.007 | -2.385
-17 | -0.915 | 0.40546 | 0.007 | -2.258
-16.5 | -0.886 | 0.3757 | 0.006 | -2.358
-16 | -0.859 | 0.38069 | 0.006 | -2.256
-15.5 | -0.832 | 0.3587 | 0.006 | -2.319
-15 | -0.805 | 0.35169 | 0.005 | -2.289
-14.5 | -0.776 | 0.32577 | 0.005 | -2.381
-14 | -0.749 | 0.45931 | 0.004 | -1.63
-13.5 | -0.722 | 0.30408 | 0.004 | -2.373
-13 | -0.694 | 0.30161 | 0.004 | -2.302
-12.5 | -0.666 | 0.28545 | 0.003 | -2.332
-12 | -0.638 | 0.269 | 0.003 | -2.373
-11.5 | -0.611 | 0.26768 | 0.003 | -2.282
-11 | -0.584 | 0.25649 | 0.002 | -2.276
-10.5 | -0.555 | 0.23406 | 0.002 | -2.372
-10 | -0.528 | 0.23257 | 0.002 | -2.269
-9.5 | -0.5 | 0.19792 | 0.001 | -2.528
-9 | -0.472 | 0.15588 | 0.001 | -3.029
-8.5 | -0.664 | 0.09756 | 0.001 | -6.808
-8 | -0.708 | 0.08012 | 0.001 | -8.836
-7.5 | -0.702 | 0.0699 | 0 | -10.043
-7 | -0.677 | 0.06262 | 0 | -10.805
-6.5 | -0.639 | 0.05764 | 0 | -11.088
-6 | -0.595 | 0.05283 | 0 | -11.27
-5.5 | -0.548 | 0.04915 | -0.001 | -11.153
-5 | -0.499 | 0.04575 | -0.001 | -10.91
-4.5 | -0.531 | 0.02457 | -0.002 | -21.619
-4 | -0.453 | 0.02447 | -0.003 | -18.52
-3.5 | -0.391 | 0.02354 | -0.004 | -16.625
-3 | -0.328 | 0.02269 | -0.004 | -14.469
-2.5 | -0.264 | 0.02202 | -0.005 | -11.993
-2 | -0.199 | 0.02145 | -0.005 | -9.292
-1.5 | -0.134 | 0.021 | -0.006 | -6.364
-1 | -0.067 | 0.02067 | -0.007 | -3.261
-0.5 | -0.001 | 0.02039 | -0.007 | -0.033
0 | 0.066 | 0.02084 | -0.008 | 3.165
0.5 | 0.132 | 0.0211 | -0.008 | 6.266
1 | 0.197 | 0.0215 | -0.009 | 9.183
1.5 | 0.263 | 0.02198 | -0.009 | 11.951
2 | 0.327 | 0.02253 | -0.01 | 14.532
2.5 | 0.391 | 0.02323 | -0.011 | 16.853
3 | 0.455 | 0.02405 | -0.011 | 18.917
3.5 | 0.518 | 0.02491 | -0.012 | 20.785
4 | 0.579 | 0.02599 | -0.012 | 22.297
4.5 | 0.64 | 0.02715 | -0.013 | 23.563
5 | 0.699 | 0.02845 | -0.014 | 24.567
5.5 | 0.778 | 0.02918 | -0.015 | 26.66
6 | 0.832 | 0.031 | -0.015 | 26.852
6.5 | 0.757 | 0.05434 | -0.008 | 13.938
7 | 0.795 | 0.05904 | -0.008 | 13.464
7.5 | 0.825 | 0.0657 | -0.008 | 12.563
8 | 0.843 | 0.07384 | -0.008 | 11.422
8.5 | 0.838 | 0.08269 | -0.008 | 10.137
9 | 0.772 | 0.10369 | -0.007 | 7.444
9.5 | 0.553 | 0.19498 | -0.007 | 2.834
10 | 0.581 | 0.22878 | -0.009 | 2.538
10.5 | 0.608 | 0.21815 | -0.009 | 2.786
11 | 0.635 | 0.23112 | -0.009 | 2.748
11.5 | 0.663 | 0.26233 | -0.01 | 2.528
12 | 0.69 | 0.27076 | -0.011 | 2.55
12.5 | 0.717 | 0.28861 | -0.011 | 2.485
13 | 0.745 | 0.29527 | -0.012 | 2.523
13.5 | 0.773 | 0.33169 | -0.013 | 2.33
14 | 0.8 | 0.32843 | -0.013 | 2.434
14.5 | 0.827 | 0.33256 | -0.013 | 2.485
15 | 0.855 | 0.35119 | -0.014 | 2.436
15.5 | 0.882 | 0.35882 | -0.015 | 2.458
16 | 0.909 | 0.37091 | -0.015 | 2.45
16.5 | 0.938 | 0.41971 | -0.016 | 2.235
17 | 0.965 | 0.40188 | -0.017 | 2.4
17.5 | 0.991 | 0.41697 | -0.017 | 2.377
18 | 1.018 | 0.42315 | -0.017 | 2.405
18.5 | 1.047 | 0.44064 | -0.018 | 2.377
19 | 1.073 | 0.4519 | -0.019 | 2.375
19.5 | 1.1 | 0.45304 | -0.019 | 2.427
20 | 1.126 | 0.48681 | -0.019 | 2.313

## 8. Re 50k Mach 0.50 (2)
BIGFOIL.COM POLAR EXPORT
NACA63-115 a=0.0
NACA63-115 a=0.0 |  |  |  | Cl Max: | 0.8955 | at alpha= | 20 | deg
XFOIL ncrit=9 |  |  |  | L/D Max: | 13.1143 | at alpha= | 8.5 | deg
Re: | 50000 |  |  | Cd Min: | 0.28009 | at alpha= | 20 | deg
Mach: | 0.5 |  |  | Cl=0 at alpha= | -0.41206 | deg
|  |  |  | @ Cl=0.1, Cd= | 0.046822
|  |  |  | @ Cl=0.4, Cd= | 0.062079
|  |  |  | @ Cl=0.6, Cd= | 0.064689
alpha (deg) | Cl | Cd | Cm | Cl/Cd
-20 | -0.5749 | 0.2371 | 0.0486 | -2.4247
-19.5 | -0.5494 | 0.22545 | 0.0459 | -2.4369
-19 | -0.5486 | 0.22313 | 0.0408 | -2.4587
-18.5 | -0.5203 | 0.21119 | 0.0382 | -2.4637
-18 | -0.5219 | 0.20964 | 0.0331 | -2.4895
-17.5 | -0.4913 | 0.19797 | 0.0307 | -2.4817
-17 | -0.4789 | 0.19171 | 0.0268 | -2.498
-16.5 | -0.4713 | 0.18773 | 0.0229 | -2.5105
-16 | -0.4457 | 0.17858 | 0.0201 | -2.4958
-15.5 | -0.4315 | 0.17252 | 0.0166 | -2.5012
-15 | -0.4266 | 0.16873 | 0.0128 | -2.5283
-14.5 | -0.4121 | 0.16321 | 0.0099 | -2.525
-14 | -0.3918 | 0.15622 | 0.0071 | -2.508
-13.5 | -0.3732 | 0.1497 | 0.0044 | -2.493
-13 | -0.3585 | 0.14372 | 0.0015 | -2.4944
-12.5 | -0.3474 | 0.13857 | -0.0011 | -2.507
-12 | -0.349 | 0.13513 | -0.0036 | -2.5827
-11 | -0.4908 | 0.12255 | -0.0102 | -4.0049
-10.5 | -0.5034 | 0.11031 | -0.0185 | -4.5635
-10 | -0.502 | 0.0996 | -0.0239 | -5.0402
-9.5 | -0.5186 | 0.08714 | -0.0315 | -5.9513
-9 | -0.5526 | 0.07327 | -0.0408 | -7.542
-8.5 | -0.6025 | 0.06074 | -0.0485 | -9.9193
-8 | -0.6485 | 0.052 | -0.0506 | -12.4712
-7.5 | -0.6967 | 0.04737 | -0.0443 | -14.7076
-7 | -0.7283 | 0.04437 | -0.0347 | -16.4142
-6.5 | -0.7473 | 0.04127 | -0.0259 | -18.1076
-6 | -0.7469 | 0.03802 | -0.0185 | -19.6449
-5.5 | -0.732 | 0.03497 | -0.0116 | -20.9322
-5 | -0.7333 | 0.03208 | -0.0029 | -22.8585
-4.5 | -0.7298 | 0.03272 | 0.0112 | -22.3044
-4 | -0.666 | 0.04198 | 0.03 | -15.8647
-3.5 | -0.4371 | 0.05004 | 0.0226 | -8.735
-3 | -0.3261 | 0.0493 | 0.0131 | -6.6146
-2.5 | -0.2439 | 0.04824 | 0.0061 | -5.056
-2 | -0.1899 | 0.0474 | 0.0029 | -4.0063
-1.5 | -0.1056 | 0.04674 | -0.0049 | -2.2593
-1 | -0.0522 | 0.04642 | -0.0079 | -1.1245
-0.5 | -0.0105 | 0.04634 | -0.0089 | -0.22659
0 | 0.0492 | 0.04646 | -0.013 | 1.059
0.5 | 0.1053 | 0.04686 | -0.0168 | 2.2471
1 | 0.16 | 0.04756 | -0.0207 | 3.3642
1.5 | 0.2263 | 0.04855 | -0.027 | 4.6612
2 | 0.3141 | 0.0499 | -0.0368 | 6.2946
2.5 | 0.357 | 0.05134 | -0.0385 | 6.9536
3 | 0.3405 | 0.05262 | -0.0308 | 6.4709
3.5 | 0.329 | 0.05378 | -0.0238 | 6.1175
4 | 0.3338 | 0.05493 | -0.0183 | 6.0768
4.5 | 0.3132 | 0.05577 | -0.0096 | 5.6159
5 | 0.3365 | 0.05719 | -0.0054 | 5.8839
5.5 | 0.3605 | 0.05929 | -0.0027 | 6.0803
6 | 0.3938 | 0.06178 | -0.0012 | 6.3742
6.5 | 0.4424 | 0.06412 | 0.0001 | 6.8996
7 | 0.4994 | 0.0657 | 0.0024 | 7.6012
7.5 | 0.546 | 0.06704 | 0.0059 | 8.1444
8 | 0.6248 | 0.06361 | 0.014 | 9.8224
8.5 | 0.7285 | 0.05555 | 0.0276 | 13.1143
9 | 0.7207 | 0.06341 | 0.0273 | 11.3657
9.5 | 0.6559 | 0.07989 | 0.0179 | 8.21
10 | 0.6331 | 0.09251 | 0.012 | 6.8436
10.5 | 0.6297 | 0.103 | 0.0079 | 6.1136
11 | 0.6089 | 0.11622 | 0.0003 | 5.2392
11.5 | 0.6076 | 0.12708 | -0.005 | 4.7812
12 | 0.608 | 0.13815 | -0.0108 | 4.401
12.5 | 0.6121 | 0.14874 | -0.0166 | 4.1152
13 | 0.5939 | 0.16552 | -0.0305 | 3.5881
13.5 | 0.6296 | 0.17726 | -0.0335 | 3.5518
14 | 0.6321 | 0.18222 | -0.0382 | 3.4689
14.5 | 0.6538 | 0.19111 | -0.0421 | 3.4211
15 | 0.6813 | 0.20069 | -0.0454 | 3.3948
15.5 | 0.7023 | 0.20836 | -0.0493 | 3.3706
16 | 0.7156 | 0.21446 | -0.0544 | 3.3368
16.5 | 0.7377 | 0.22271 | -0.0587 | 3.3124
17 | 0.773 | 0.2356 | -0.0616 | 3.281
17.5 | 0.7846 | 0.23937 | -0.0674 | 3.2778
18 | 0.8044 | 0.24701 | -0.0725 | 3.2565
18.5 | 0.8408 | 0.26184 | -0.075 | 3.2111
19 | 0.8495 | 0.26331 | -0.0823 | 3.2262
19.5 | 0.8786 | 0.27537 | -0.086 | 3.1906
20 | 0.8955 | 0.28009 | -0.0921 | 3.1972

## 9. Re 100k Mach 0.00 (1)
BIGFOIL.COM POLAR EXPORT
NACA63-115 a=0.0
NACA63-115 a=0.0 |  |  |  | Cl Max: | 1.065 | at alpha= | 14 | deg
JavaFoil+Calcfoil stall+Eppler ext transition |  |  |  | L/D Max: | 41.102 | at alpha= | 6 | deg
Re: | 100000 |  |  | Cd Min: | 0.01326 | at alpha= | -1 | deg
Mach: | 0 |  |  | Cl=0 at alpha= | -0.4918 | deg
|  |  |  | @ Cl=0.1, Cd= | 0.013437
|  |  |  | @ Cl=0.4, Cd= | 0.014618
|  |  |  | @ Cl=0.6, Cd= | 0.016252
alpha (deg) | Cl | Cd | Cm | Cl/Cd
-20 | -0.857 | 0.26632 | 0.005 | -3.218
-19.5 | -0.882 | 0.24333 | 0.005 | -3.624
-19 | -0.906 | 0.2329 | 0.005 | -3.889
-18.5 | -0.928 | 0.21852 | 0.004 | -4.248
-18 | -0.949 | 0.207 | 0.004 | -4.586
-17.5 | -0.969 | 0.19395 | 0.004 | -4.996
-17 | -0.979 | 0.1844 | 0.004 | -5.31
-16.5 | -0.987 | 0.17304 | 0.004 | -5.704
-16 | -0.992 | 0.16421 | 0.004 | -6.042
-15.5 | -0.995 | 0.15021 | 0.004 | -6.627
-15 | -0.996 | 0.14168 | 0.003 | -7.028
-14.5 | -0.994 | 0.13146 | 0.003 | -7.558
-14 | -0.988 | 0.12698 | 0.003 | -7.784
-13.5 | -0.98 | 0.11483 | 0.003 | -8.536
-13 | -0.969 | 0.10808 | 0.003 | -8.966
-12.5 | -0.955 | 0.10351 | 0.003 | -9.224
-12 | -0.937 | 0.09645 | 0.002 | -9.718
-11.5 | -0.917 | 0.09054 | 0.002 | -10.126
-11 | -0.893 | 0.0847 | 0.002 | -10.549
-10.5 | -0.867 | 0.07842 | 0.002 | -11.059
-10 | -0.838 | 0.07324 | 0.002 | -11.447
-9.5 | -0.807 | 0.0682 | 0.001 | -11.827
-9 | -0.773 | 0.06435 | 0.001 | -12.009
-8.5 | -0.737 | 0.0601 | 0.001 | -12.263
-8 | -0.699 | 0.05627 | 0.001 | -12.418
-7.5 | -0.659 | 0.05274 | 0 | -12.494
-7 | -0.739 | 0.02096 | 0 | -35.275
-6.5 | -0.69 | 0.02013 | 0 | -34.268
-6 | -0.638 | 0.01933 | -0.001 | -33.006
-5.5 | -0.585 | 0.01855 | -0.001 | -31.531
-5 | -0.531 | 0.01788 | -0.002 | -29.67
-4.5 | -0.469 | 0.01511 | -0.002 | -31.021
-4 | -0.413 | 0.01467 | -0.003 | -28.147
-3.5 | -0.356 | 0.01431 | -0.003 | -24.886
-3 | -0.299 | 0.014 | -0.004 | -21.329
-2.5 | -0.241 | 0.01379 | -0.005 | -17.446
-2 | -0.183 | 0.01349 | -0.005 | -13.555
-1.5 | -0.122 | 0.01332 | -0.006 | -9.177
-1 | -0.061 | 0.01326 | -0.006 | -4.633
-0.5 | -0.001 | 0.01336 | -0.007 | -0.045
0 | 0.06 | 0.01335 | -0.007 | 4.517
0.5 | 0.12 | 0.01348 | -0.008 | 8.9
1 | 0.179 | 0.01365 | -0.008 | 13.11
1.5 | 0.238 | 0.01381 | -0.009 | 17.233
2 | 0.296 | 0.01402 | -0.01 | 21.132
2.5 | 0.354 | 0.01434 | -0.01 | 24.703
3 | 0.412 | 0.01469 | -0.011 | 28.036
3.5 | 0.468 | 0.01506 | -0.011 | 31.101
4 | 0.524 | 0.01552 | -0.012 | 33.796
4.5 | 0.58 | 0.01603 | -0.012 | 36.186
5 | 0.635 | 0.01664 | -0.013 | 38.151
5.5 | 0.689 | 0.01728 | -0.013 | 39.848
6 | 0.742 | 0.01805 | -0.014 | 41.102
6.5 | 0.801 | 0.02168 | -0.014 | 36.934
7 | 0.85 | 0.0228 | -0.015 | 37.275
7.5 | 0.897 | 0.02398 | -0.015 | 37.4
8 | 0.942 | 0.02537 | -0.016 | 37.121
8.5 | 0.983 | 0.02682 | -0.016 | 36.663
9 | 0.872 | 0.06265 | -0.008 | 13.918
9.5 | 0.906 | 0.06721 | -0.008 | 13.477
10 | 0.938 | 0.07164 | -0.008 | 13.094
10.5 | 0.968 | 0.07683 | -0.008 | 12.594
11 | 0.993 | 0.0811 | -0.009 | 12.244
11.5 | 1.014 | 0.08786 | -0.009 | 11.544
12 | 1.032 | 0.09263 | -0.009 | 11.139
12.5 | 1.045 | 0.10025 | -0.009 | 10.428
13 | 1.056 | 0.10613 | -0.009 | 9.947
13.5 | 1.062 | 0.11487 | -0.009 | 9.246
14 | 1.065 | 0.12256 | -0.009 | 8.692
14.5 | 1.064 | 0.13019 | -0.009 | 8.176
15 | 1.061 | 0.13825 | -0.009 | 7.674
15.5 | 1.054 | 0.14847 | -0.009 | 7.096
16 | 1.044 | 0.15444 | -0.009 | 6.758
16.5 | 1.031 | 0.17135 | -0.009 | 6.018
17 | 1.016 | 0.17727 | -0.01 | 5.731
17.5 | 0.999 | 0.18992 | -0.01 | 5.258
18 | 0.98 | 0.20219 | -0.01 | 4.845
18.5 | 0.959 | 0.21472 | -0.01 | 4.467
19 | 0.937 | 0.23194 | -0.01 | 4.041

## 10. Re 100k Mach 0.00 (2)
BIGFOIL.COM POLAR EXPORT
NACA63-115 a=0.0
NACA63-115 a=0.0 |  |  |  | Cl Max: | 1.096 | at alpha= | 11.5 | deg
XFOIL ncrit=9 |  |  |  | L/D Max: | 45.7467 | at alpha= | 7.5 | deg
Re: | 100000 |  |  | Cd Min: | 0.19396 | at alpha= | 16.5 | deg
Mach: | 0 |  |  | Cl=0 at alpha= | -0.4094 | deg
|  |  |  | @ Cl=0.1, Cd= | 0.024722
|  |  |  | @ Cl=0.4, Cd= | 0.025465
|  |  |  | @ Cl=0.6, Cd= | 0.024152
alpha (deg) | Cl | Cd | Cm | Cl/Cd
-15.5 | -0.6596 | 0.18062 | 0.0184 | -3.6519
-15 | -0.6053 | 0.17003 | 0.0215 | -3.56
-14.5 | -0.631 | 0.16404 | 0.0122 | -3.8466
-14 | -0.5826 | 0.15535 | 0.0146 | -3.7502
-13.5 | -0.5993 | 0.1468 | 0.0075 | -4.0824
-13 | -0.5665 | 0.14 | 0.0078 | -4.0464
-12 | -0.7777 | 0.07702 | -0.0349 | -10.0974
-11.5 | -0.8343 | 0.06556 | -0.0382 | -12.7257
-11 | -0.9223 | 0.05644 | -0.0331 | -16.3412
-10.5 | -0.9247 | 0.05062 | -0.0295 | -18.2675
-10 | -0.9057 | 0.04411 | -0.0274 | -20.5328
-9.5 | -0.8699 | 0.03833 | -0.0267 | -22.695
-9 | -0.8312 | 0.0345 | -0.0255 | -24.0928
-8.5 | -0.7975 | 0.03148 | -0.0228 | -25.3335
-8 | -0.7737 | 0.02878 | -0.0187 | -26.8833
-7.5 | -0.7615 | 0.0273 | -0.0125 | -27.8938
-7 | -0.7338 | 0.02532 | -0.0094 | -28.981
-6.5 | -0.663 | 0.02225 | -0.0146 | -29.7978
-6 | -0.6261 | 0.01823 | -0.0154 | -34.3445
-5.5 | -0.5493 | 0.01936 | -0.0182 | -28.3729
-5 | -0.4756 | 0.02101 | -0.0193 | -22.6368
-4.5 | -0.4049 | 0.02256 | -0.0193 | -17.9477
-4 | -0.3405 | 0.02396 | -0.018 | -14.2112
-3.5 | -0.2844 | 0.02455 | -0.0165 | -11.5845
-3 | -0.2331 | 0.02472 | -0.0149 | -9.4296
-2.5 | -0.1862 | 0.0247 | -0.0131 | -7.5385
-2 | -0.1406 | 0.02457 | -0.0114 | -5.7224
-1.5 | -0.0962 | 0.02445 | -0.0097 | -3.9346
-1 | -0.052 | 0.02437 | -0.0081 | -2.1338
-0.5 | -0.008 | 0.02439 | -0.0065 | -0.328
0.5 | 0.0803 | 0.02464 | -0.0034 | 3.2589
1 | 0.126 | 0.02483 | -0.002 | 5.0745
1.5 | 0.177 | 0.02487 | -0.0009 | 7.117
2 | 0.2313 | 0.0249 | -0.0004 | 9.2892
2.5 | 0.2851 | 0.02522 | -0.0007 | 11.3045
3 | 0.3479 | 0.02543 | -0.0025 | 13.6807
3.5 | 0.422 | 0.02548 | -0.006 | 16.562
4 | 0.5084 | 0.02519 | -0.0114 | 20.1826
4.5 | 0.5986 | 0.02417 | -0.0165 | 24.7662
5 | 0.6822 | 0.02307 | -0.0209 | 29.5709
5.5 | 0.7736 | 0.02139 | -0.0263 | 36.1664
6 | 0.8097 | 0.02028 | -0.0224 | 39.926
6.5 | 0.836 | 0.01929 | -0.0168 | 43.3385
7 | 0.8528 | 0.01887 | -0.0103 | 45.1934
7.5 | 0.8669 | 0.01895 | -0.0035 | 45.7467
8 | 0.8688 | 0.02116 | 0.0033 | 41.0586
8.5 | 0.8636 | 0.02484 | 0.0096 | 34.7665
9 | 0.8755 | 0.02794 | 0.014 | 31.335
9.5 | 0.9122 | 0.03083 | 0.016 | 29.5881
10 | 0.9625 | 0.034 | 0.0163 | 28.3088
10.5 | 1.0216 | 0.0382 | 0.0153 | 26.7435
11 | 1.0568 | 0.04199 | 0.0167 | 25.1679
11.5 | 1.096 | 0.04826 | 0.0169 | 22.7103
12 | 1.0866 | 0.05294 | 0.0218 | 20.5251
12.5 | 1.0643 | 0.0589 | 0.0254 | 18.0696
13 | 1.031 | 0.06659 | 0.0266 | 15.4828
13.5 | 0.9861 | 0.07651 | 0.0249 | 12.8885
14 | 0.9327 | 0.08933 | 0.0196 | 10.4411
14.5 | 0.8927 | 0.10399 | 0.0129 | 8.5845
15 | 0.6895 | 0.1705 | -0.0301 | 4.044
15.5 | 0.6867 | 0.17886 | -0.0358 | 3.8393
16 | 0.7167 | 0.18616 | -0.0366 | 3.8499
16.5 | 0.7106 | 0.19396 | -0.0436 | 3.6636

## 11. Re 100k Mach 0.10 (1)
BIGFOIL.COM POLAR EXPORT
NACA63-115 a=0.0
NACA63-115 a=0.0 |  |  |  | Cl Max: | 1.053 | at alpha= | 13.5 | deg
JavaFoil+Calcfoil stall+Eppler ext transition |  |  |  | L/D Max: | 40.998 | at alpha= | 6 | deg
Re: | 100000 |  |  | Cd Min: | 0.01332 | at alpha= | -1 | deg
Mach: | 0.1 |  |  | Cl=0 at alpha= | -0.49194 | deg
|  |  |  | @ Cl=0.1, Cd= | 0.013486
|  |  |  | @ Cl=0.4, Cd= | 0.014676
|  |  |  | @ Cl=0.6, Cd= | 0.016315
alpha (deg) | Cl | Cd | Cm | Cl/Cd
-20 | -0.804 | 0.27665 | 0.005 | -2.907
-19.5 | -0.833 | 0.25323 | 0.005 | -3.288
-19 | -0.86 | 0.23636 | 0.005 | -3.64
-18.5 | -0.887 | 0.22483 | 0.005 | -3.946
-18 | -0.912 | 0.21396 | 0.004 | -4.263
-17.5 | -0.936 | 0.19875 | 0.004 | -4.707
-17 | -0.949 | 0.18862 | 0.004 | -5.034
-16.5 | -0.961 | 0.17794 | 0.004 | -5.398
-16 | -0.969 | 0.16695 | 0.004 | -5.806
-15.5 | -0.975 | 0.15275 | 0.004 | -6.386
-15 | -0.979 | 0.14383 | 0.004 | -6.806
-14.5 | -0.979 | 0.13322 | 0.003 | -7.351
-14 | -0.977 | 0.12709 | 0.003 | -7.686
-13.5 | -0.971 | 0.11945 | 0.003 | -8.129
-13 | -0.962 | 0.11209 | 0.003 | -8.583
-12.5 | -0.95 | 0.10444 | 0.003 | -9.093
-12 | -0.934 | 0.09742 | 0.002 | -9.586
-11.5 | -0.915 | 0.09047 | 0.002 | -10.11
-11 | -0.892 | 0.08471 | 0.002 | -10.535
-10.5 | -0.867 | 0.07843 | 0.002 | -11.057
-10 | -0.839 | 0.07433 | 0.002 | -11.292
-9.5 | -0.808 | 0.06867 | 0.001 | -11.768
-9 | -0.775 | 0.06438 | 0.001 | -12.031
-8.5 | -0.739 | 0.06029 | 0.001 | -12.26
-8 | -0.701 | 0.05643 | 0.001 | -12.425
-7.5 | -0.661 | 0.05288 | 0 | -12.508
-7 | -0.621 | 0.0493 | 0 | -12.6
-6.5 | -0.692 | 0.02027 | 0 | -34.169
-6 | -0.641 | 0.01945 | -0.001 | -32.935
-5.5 | -0.587 | 0.01865 | -0.001 | -31.484
-5 | -0.533 | 0.01794 | -0.002 | -29.694
-4.5 | -0.471 | 0.01519 | -0.002 | -30.985
-4 | -0.415 | 0.01474 | -0.003 | -28.134
-3.5 | -0.358 | 0.01437 | -0.003 | -24.894
-3 | -0.3 | 0.01405 | -0.004 | -21.341
-2.5 | -0.241 | 0.01382 | -0.005 | -17.464
-2 | -0.183 | 0.01346 | -0.005 | -13.571
-1.5 | -0.123 | 0.01341 | -0.006 | -9.162
-1 | -0.062 | 0.01332 | -0.006 | -4.632
-0.5 | -0.001 | 0.01336 | -0.007 | -0.045
0 | 0.061 | 0.01342 | -0.007 | 4.518
0.5 | 0.12 | 0.01352 | -0.008 | 8.91
1 | 0.18 | 0.01369 | -0.008 | 13.132
1.5 | 0.239 | 0.01385 | -0.009 | 17.255
2 | 0.298 | 0.01413 | -0.01 | 21.058
2.5 | 0.356 | 0.01439 | -0.01 | 24.716
3 | 0.413 | 0.01476 | -0.011 | 28.014
3.5 | 0.47 | 0.01513 | -0.011 | 31.091
4 | 0.527 | 0.0156 | -0.012 | 33.771
4.5 | 0.583 | 0.01612 | -0.012 | 36.137
5 | 0.637 | 0.01674 | -0.013 | 38.08
5.5 | 0.692 | 0.01738 | -0.013 | 39.788
6 | 0.745 | 0.01817 | -0.014 | 40.998
6.5 | 0.804 | 0.02184 | -0.014 | 36.802
7 | 0.853 | 0.02299 | -0.015 | 37.103
7.5 | 0.9 | 0.02423 | -0.015 | 37.144
8 | 0.945 | 0.02552 | -0.016 | 37.031
8.5 | 0.985 | 0.02709 | -0.016 | 36.377
9 | 0.874 | 0.06281 | -0.008 | 13.919
9.5 | 0.908 | 0.06736 | -0.008 | 13.486
10 | 0.94 | 0.07194 | -0.008 | 13.06
10.5 | 0.968 | 0.07722 | -0.008 | 12.541
11 | 0.993 | 0.08158 | -0.008 | 12.171
11.5 | 1.013 | 0.08848 | -0.009 | 11.448
12 | 1.029 | 0.09347 | -0.009 | 11.008
12.5 | 1.041 | 0.10137 | -0.009 | 10.267
13 | 1.049 | 0.10793 | -0.009 | 9.719
13.5 | 1.053 | 0.1158 | -0.009 | 9.096
14 | 1.053 | 0.12502 | -0.009 | 8.426
14.5 | 1.05 | 0.13202 | -0.009 | 7.954
15 | 1.043 | 0.14151 | -0.009 | 7.37
15.5 | 1.032 | 0.14995 | -0.009 | 6.884
16 | 1.019 | 0.15994 | -0.009 | 6.37
16.5 | 1.002 | 0.17118 | -0.009 | 5.855
17 | 0.983 | 0.18374 | -0.009 | 5.352
17.5 | 0.962 | 0.19324 | -0.01 | 4.98
18 | 0.939 | 0.20648 | -0.01 | 4.55
18.5 | 0.915 | 0.21713 | -0.01 | 4.213

## 12. Re 100k Mach 0.10 (2)
BIGFOIL.COM POLAR EXPORT
NACA63-115 a=0.0
NACA63-115 a=0.0 |  |  |  | Cl Max: | 1.0903 | at alpha= | 11.5 | deg
XFOIL ncrit=9 |  |  |  | L/D Max: | 45.3319 | at alpha= | 7.5 | deg
Re: | 100000 |  |  | Cd Min: | 0.19473 | at alpha= | 16.5 | deg
Mach: | 0.1 |  |  | Cl=0 at alpha= | -0.40888 | deg
|  |  |  | @ Cl=0.1, Cd= | 0.024853
|  |  |  | @ Cl=0.4, Cd= | 0.025538
|  |  |  | @ Cl=0.6, Cd= | 0.024213
alpha (deg) | Cl | Cd | Cm | Cl/Cd
-15.5 | -0.6609 | 0.18157 | 0.0185 | -3.6399
-15 | -0.6044 | 0.17069 | 0.0219 | -3.5409
-14.5 | -0.6324 | 0.16492 | 0.0121 | -3.8346
-14 | -0.5811 | 0.15602 | 0.0149 | -3.7245
-13.5 | -0.5956 | 0.14761 | 0.0081 | -4.035
-13 | -0.5648 | 0.14068 | 0.008 | -4.0148
-12.5 | -0.5696 | 0.13163 | 0.0031 | -4.3273
-12 | -0.7577 | 0.0793 | -0.0337 | -9.5549
-11.5 | -0.8155 | 0.06705 | -0.0385 | -12.1626
-11 | -0.8835 | 0.05782 | -0.0365 | -15.2802
-10.5 | -0.9191 | 0.05136 | -0.031 | -17.8952
-10 | -0.9036 | 0.04495 | -0.0286 | -20.1023
-9.5 | -0.8702 | 0.03909 | -0.0278 | -22.2614
-9 | -0.8329 | 0.03514 | -0.0265 | -23.7023
-8.5 | -0.7996 | 0.03188 | -0.0237 | -25.0816
-8 | -0.7779 | 0.02922 | -0.0192 | -26.6222
-7.5 | -0.7654 | 0.02764 | -0.013 | -27.6918
-7 | -0.7341 | 0.02558 | -0.0105 | -28.6982
-6.5 | -0.6623 | 0.02254 | -0.0156 | -29.3833
-6 | -0.6254 | 0.01831 | -0.0166 | -34.1562
-5.5 | -0.5488 | 0.01942 | -0.0192 | -28.2595
-5 | -0.4743 | 0.02116 | -0.0202 | -22.4149
-4.5 | -0.4056 | 0.02257 | -0.02 | -17.9708
-4 | -0.3372 | 0.02426 | -0.0185 | -13.8994
-3.5 | -0.288 | 0.02462 | -0.0165 | -11.6978
-3 | -0.2375 | 0.02482 | -0.0148 | -9.5689
-2.5 | -0.1901 | 0.02483 | -0.013 | -7.6561
-2 | -0.1441 | 0.02472 | -0.0113 | -5.8293
-1.5 | -0.0978 | 0.02456 | -0.0097 | -3.9821
-1 | -0.0523 | 0.02445 | -0.0081 | -2.1391
-0.5 | -0.008 | 0.02446 | -0.0066 | -0.32706
0 | 0.0359 | 0.02455 | -0.005 | 1.4623
1 | 0.1248 | 0.02497 | -0.0018 | 4.998
1.5 | 0.1729 | 0.02516 | -0.0006 | 6.872
2 | 0.232 | 0.02497 | -0.0002 | 9.2911
2.5 | 0.2858 | 0.02529 | -0.0005 | 11.3009
3 | 0.3488 | 0.02551 | -0.0021 | 13.6731
3.5 | 0.4231 | 0.02555 | -0.0056 | 16.5597
4 | 0.5092 | 0.02525 | -0.0108 | 20.1663
4.5 | 0.6003 | 0.02421 | -0.0159 | 24.7955
5 | 0.6844 | 0.02313 | -0.0204 | 29.5893
5.5 | 0.7753 | 0.02148 | -0.0256 | 36.094
6 | 0.8148 | 0.02025 | -0.0221 | 40.237
6.5 | 0.8401 | 0.01933 | -0.0164 | 43.4609
7 | 0.8557 | 0.01894 | -0.0096 | 45.1795
7.5 | 0.8672 | 0.01913 | -0.0024 | 45.3319
8 | 0.865 | 0.02168 | 0.0046 | 39.8985
8.5 | 0.8599 | 0.02528 | 0.011 | 34.015
9 | 0.8753 | 0.02847 | 0.0151 | 30.7446
9.5 | 0.9133 | 0.0313 | 0.0169 | 29.1789
10 | 0.964 | 0.03455 | 0.0173 | 27.9016
10.5 | 1.0219 | 0.03892 | 0.0165 | 26.2564
11 | 1.0554 | 0.04291 | 0.0181 | 24.5957
11.5 | 1.0903 | 0.04934 | 0.0186 | 22.0977
12 | 1.0752 | 0.05416 | 0.0236 | 19.8523
12.5 | 1.0489 | 0.06045 | 0.0266 | 17.3515
13 | 1.0126 | 0.06857 | 0.027 | 14.7674
13.5 | 0.9665 | 0.07905 | 0.0243 | 12.2264
14 | 0.914 | 0.09249 | 0.0182 | 9.8821
14.5 | 0.771 | 0.13075 | -0.0058 | 5.8967
15 | 0.6881 | 0.17132 | -0.0306 | 4.0165
15.5 | 0.6867 | 0.1796 | -0.0362 | 3.8235
16 | 0.7157 | 0.18693 | -0.0372 | 3.8287
16.5 | 0.7114 | 0.19473 | -0.044 | 3.6533

## 13. Re 100k Mach 0.25 (1)
BIGFOIL.COM POLAR EXPORT
NACA63-115 a=0.0
NACA63-115 a=0.0 |  |  |  | Cl Max: | 0.999 | at alpha= | 12 | deg
JavaFoil+Calcfoil stall+Eppler ext transition |  |  |  | L/D Max: | 39.163 | at alpha= | 5.5 | deg
Re: | 100000 |  |  | Cd Min: | 0.01355 | at alpha= | -1 | deg
Mach: | 0.25 |  |  | Cl=0 at alpha= | -0.49206 | deg
|  |  |  | @ Cl=0.1, Cd= | 0.013763
|  |  |  | @ Cl=0.4, Cd= | 0.014986
|  |  |  | @ Cl=0.6, Cd= | 0.016681
alpha (deg) | Cl | Cd | Cm | Cl/Cd
-17.5 | -0.635 | 0.27378 | 0.004 | -2.32
-17 | -0.683 | 0.24846 | 0.004 | -2.748
-16.5 | -0.726 | 0.22887 | 0.004 | -3.171
-16 | -0.765 | 0.20716 | 0.004 | -3.692
-15.5 | -0.8 | 0.19458 | 0.003 | -4.109
-15 | -0.83 | 0.17051 | 0.003 | -4.866
-14.5 | -0.855 | 0.15716 | 0.003 | -5.439
-14 | -0.875 | 0.14506 | 0.003 | -6.028
-13.5 | -0.889 | 0.13626 | 0.003 | -6.526
-13 | -0.898 | 0.12061 | 0.003 | -7.446
-12.5 | -0.901 | 0.11095 | 0.003 | -8.124
-12 | -0.899 | 0.10375 | 0.002 | -8.667
-11.5 | -0.892 | 0.09702 | 0.002 | -9.19
-11 | -0.879 | 0.09098 | 0.002 | -9.661
-10.5 | -0.861 | 0.08221 | 0.002 | -10.478
-10 | -0.839 | 0.07732 | 0.002 | -10.853
-9.5 | -0.813 | 0.07113 | 0.001 | -11.431
-9 | -0.783 | 0.06678 | 0.001 | -11.727
-8.5 | -0.75 | 0.06184 | 0.001 | -12.126
-8 | -0.714 | 0.05757 | 0.001 | -12.395
-7.5 | -0.675 | 0.05383 | 0 | -12.535
-7 | -0.633 | 0.05055 | 0 | -12.53
-6.5 | -0.706 | 0.02105 | 0 | -33.542
-6 | -0.654 | 0.02015 | -0.001 | -32.446
-5.5 | -0.6 | 0.01927 | -0.001 | -31.144
-5 | -0.545 | 0.01849 | -0.002 | -29.452
-4.5 | -0.481 | 0.01567 | -0.002 | -30.72
-4 | -0.424 | 0.01518 | -0.003 | -27.941
-3.5 | -0.366 | 0.0147 | -0.003 | -24.888
-3 | -0.307 | 0.0144 | -0.004 | -21.297
-2.5 | -0.247 | 0.01409 | -0.005 | -17.524
-2 | -0.186 | 0.01391 | -0.005 | -13.399
-1.5 | -0.125 | 0.01356 | -0.006 | -9.252
-1 | -0.063 | 0.01355 | -0.006 | -4.68
-0.5 | -0.001 | 0.01361 | -0.007 | -0.046
0 | 0.062 | 0.01375 | -0.008 | 4.477
0.5 | 0.123 | 0.01377 | -0.008 | 8.94
1 | 0.184 | 0.01398 | -0.009 | 13.156
1.5 | 0.245 | 0.01417 | -0.009 | 17.254
2 | 0.305 | 0.01442 | -0.01 | 21.114
2.5 | 0.364 | 0.01476 | -0.01 | 24.662
3 | 0.423 | 0.01513 | -0.011 | 27.976
3.5 | 0.482 | 0.01559 | -0.011 | 30.891
4 | 0.539 | 0.01609 | -0.012 | 33.521
4.5 | 0.596 | 0.01663 | -0.012 | 35.854
5 | 0.652 | 0.01734 | -0.013 | 37.604
5.5 | 0.707 | 0.01807 | -0.013 | 39.163
6 | 0.769 | 0.02163 | -0.014 | 35.557
6.5 | 0.821 | 0.02279 | -0.015 | 36.026
7 | 0.87 | 0.02406 | -0.015 | 36.157
7.5 | 0.917 | 0.02542 | -0.016 | 36.061
8 | 0.96 | 0.02688 | -0.016 | 35.714
8.5 | 0.853 | 0.05978 | -0.008 | 14.27
9 | 0.887 | 0.06443 | -0.008 | 13.759
9.5 | 0.917 | 0.06929 | -0.008 | 13.241
10 | 0.945 | 0.07453 | -0.008 | 12.678
10.5 | 0.968 | 0.09862 | -0.008 | 9.815
11 | 0.985 | 0.08645 | -0.008 | 11.399
11.5 | 0.995 | 0.09331 | -0.009 | 10.668
12 | 0.999 | 0.09968 | -0.009 | 10.026
12.5 | 0.997 | 0.10729 | -0.009 | 9.292
13 | 0.988 | 0.11794 | -0.008 | 8.374
13.5 | 0.972 | 0.12886 | -0.009 | 7.544
14 | 0.95 | 0.13942 | -0.009 | 6.811
14.5 | 0.921 | 0.15091 | -0.009 | 6.101
15 | 0.886 | 0.16247 | -0.009 | 5.452
15.5 | 0.845 | 0.17804 | -0.009 | 4.745
16 | 0.799 | 0.19375 | -0.009 | 4.122
16.5 | 0.747 | 0.2196 | -0.009 | 3.404
17 | 0.692 | 0.24161 | -0.009 | 2.864

## 14. Re 100k Mach 0.25 (2)
BIGFOIL.COM POLAR EXPORT
NACA63-115 a=0.0
NACA63-115 a=0.0 |  |  |  | Cl Max: | 1.0229 | at alpha= | 11.5 | deg
XFOIL ncrit=9 |  |  |  | L/D Max: | 44.3055 | at alpha= | 7 | deg
Re: | 100000 |  |  | Cd Min: | 0.19901 | at alpha= | 16.5 | deg
Mach: | 0.25 |  |  | Cl=0 at alpha= | -0.40968 | deg
|  |  |  | @ Cl=0.1, Cd= | 0.025399
|  |  |  | @ Cl=0.4, Cd= | 0.027019
|  |  |  | @ Cl=0.6, Cd= | 0.025488
alpha (deg) | Cl | Cd | Cm | Cl/Cd
-15 | -0.6013 | 0.17416 | 0.0236 | -3.4526
-14 | -0.5756 | 0.15947 | 0.0162 | -3.6095
-13.5 | -0.5795 | 0.15148 | 0.0106 | -3.8256
-13 | -0.5587 | 0.14419 | 0.0086 | -3.8747
-12.5 | -0.5567 | 0.13542 | 0.0043 | -4.1109
-12 | -0.6723 | 0.09292 | -0.0255 | -7.2353
-11.5 | -0.7157 | 0.07759 | -0.0345 | -9.2241
-11 | -0.7848 | 0.06418 | -0.0414 | -12.2281
-10.5 | -0.8444 | 0.05539 | -0.0409 | -15.2446
-10 | -0.8737 | 0.04904 | -0.0365 | -17.8161
-9.5 | -0.8553 | 0.04343 | -0.0346 | -19.6938
-9 | -0.8333 | 0.03867 | -0.0322 | -21.549
-8.5 | -0.8085 | 0.03454 | -0.0288 | -23.4076
-8 | -0.7998 | 0.03184 | -0.0222 | -25.1193
-7.5 | -0.7885 | 0.02986 | -0.016 | -26.4066
-7 | -0.7343 | 0.02705 | -0.0166 | -27.146
-6.5 | -0.6568 | 0.02401 | -0.0216 | -27.3553
-6 | -0.6107 | 0.01953 | -0.0241 | -31.2698
-5.5 | -0.5577 | 0.01954 | -0.023 | -28.5415
-5 | -0.4852 | 0.02138 | -0.0227 | -22.6941
-4.5 | -0.4166 | 0.0231 | -0.0215 | -18.0346
-4 | -0.354 | 0.02444 | -0.0195 | -14.4845
-3.5 | -0.2888 | 0.02566 | -0.0176 | -11.2549
-3 | -0.2369 | 0.02584 | -0.0158 | -9.168
-2.5 | -0.1892 | 0.02581 | -0.0138 | -7.3305
-2 | -0.1433 | 0.02569 | -0.0119 | -5.578
-1.5 | -0.0983 | 0.02557 | -0.0101 | -3.8443
-1 | -0.0534 | 0.02548 | -0.0084 | -2.0958
-0.5 | -0.0084 | 0.02547 | -0.0068 | -0.3298
0 | 0.0381 | 0.02548 | -0.0052 | 1.4953
0.5 | 0.0898 | 0.02534 | -0.0038 | 3.5438
1 | 0.1333 | 0.02559 | -0.0022 | 5.2091
1.5 | 0.1766 | 0.02593 | -0.0005 | 6.8106
2 | 0.2203 | 0.02628 | 0.0012 | 8.3828
2.5 | 0.2678 | 0.02664 | 0.0022 | 10.0526
3 | 0.3312 | 0.02691 | 0.001 | 12.3077
3.5 | 0.4071 | 0.02703 | -0.0022 | 15.061
4 | 0.495 | 0.0268 | -0.0072 | 18.4701
4.5 | 0.5946 | 0.02557 | -0.0126 | 23.2538
5 | 0.6883 | 0.02414 | -0.0173 | 28.5128
5.5 | 0.7829 | 0.02219 | -0.0218 | 35.2817
6 | 0.8385 | 0.02047 | -0.0201 | 40.9624
6.5 | 0.8591 | 0.01968 | -0.0134 | 43.6535
7 | 0.8644 | 0.01951 | -0.0048 | 44.3055
7.5 | 0.8581 | 0.02076 | 0.0044 | 41.3343
8 | 0.8445 | 0.02422 | 0.012 | 34.8679
8.5 | 0.845 | 0.02768 | 0.0174 | 30.5275
9 | 0.8738 | 0.0308 | 0.0203 | 28.3701
9.5 | 0.9246 | 0.03408 | 0.0215 | 27.1303
10 | 0.9705 | 0.03784 | 0.0226 | 25.6475
10.5 | 1.0079 | 0.04291 | 0.024 | 23.4887
11 | 1.0179 | 0.04778 | 0.0268 | 21.3039
11.5 | 1.0229 | 0.05368 | 0.0287 | 19.0555
12 | 1.0149 | 0.06094 | 0.0298 | 16.6541
12.5 | 0.9819 | 0.06959 | 0.0294 | 14.1098
13 | 0.9381 | 0.07967 | 0.0261 | 11.7748
13.5 | 0.7753 | 0.11143 | 0.0035 | 6.9577
14 | 0.7512 | 0.12889 | -0.0052 | 5.8282
14.5 | 0.696 | 0.16879 | -0.0261 | 4.1235
15 | 0.6817 | 0.17542 | -0.0335 | 3.8861
15.5 | 0.6892 | 0.18359 | -0.0382 | 3.754
16 | 0.7118 | 0.19089 | -0.0405 | 3.7288
16.5 | 0.7187 | 0.19901 | -0.0459 | 3.6114

## 15. Re 100k Mach 0.50 (1)
BIGFOIL.COM POLAR EXPORT
NACA63-115 a=0.0
NACA63-115 a=0.0 |  |  |  | Cl Max: | 1.126 | at alpha= | 20 | deg
JavaFoil+Calcfoil stall+Eppler ext transition |  |  |  | L/D Max: | 35.501 | at alpha= | 5 | deg
Re: | 100000 |  |  | Cd Min: | 0.01471 | at alpha= | -0.5 | deg
Mach: | 0.5 |  |  | Cl=0 at alpha= | -0.49275 | deg
|  |  |  | @ Cl=0.1, Cd= | 0.015058
|  |  |  | @ Cl=0.4, Cd= | 0.016443
|  |  |  | @ Cl=0.6, Cd= | 0.018443
alpha (deg) | Cl | Cd | Cm | Cl/Cd
-20 | -1.079 | 0.37547 | 0.009 | -2.873
-19.5 | -1.052 | 0.3612 | 0.009 | -2.913
-19 | -1.023 | 0.34768 | 0.008 | -2.942
-18.5 | -0.996 | 0.34198 | 0.008 | -2.912
-18 | -0.969 | 0.31635 | 0.007 | -3.063
-17.5 | -0.942 | 0.31887 | 0.007 | -2.955
-17 | -0.915 | 0.32586 | 0.007 | -2.809
-16.5 | -0.886 | 0.30342 | 0.006 | -2.92
-16 | -0.859 | 0.30182 | 0.006 | -2.846
-15.5 | -0.832 | 0.28743 | 0.006 | -2.895
-15 | -0.805 | 0.28314 | 0.005 | -2.843
-14.5 | -0.776 | 0.25712 | 0.005 | -3.018
-14 | -0.749 | 0.34292 | 0.004 | -2.184
-13.5 | -0.722 | 0.24663 | 0.004 | -2.926
-13 | -0.694 | 0.22983 | 0.004 | -3.022
-12.5 | -0.666 | 0.22357 | 0.003 | -2.978
-12 | -0.638 | 0.20362 | 0.003 | -3.135
-11.5 | -0.611 | 0.21275 | 0.003 | -2.872
-11 | -0.584 | 0.19297 | 0.002 | -3.025
-10.5 | -0.555 | 0.17995 | 0.002 | -3.086
-10 | -0.528 | 0.18014 | 0.002 | -2.93
-9.5 | -0.5 | 0.15463 | 0.001 | -3.235
-9 | -0.472 | 0.12716 | 0.001 | -3.714
-8.5 | -0.664 | 0.08337 | 0.001 | -7.968
-8 | -0.708 | 0.06989 | 0.001 | -10.132
-7.5 | -0.702 | 0.06141 | 0 | -11.433
-7 | -0.677 | 0.05637 | 0 | -12.006
-6.5 | -0.64 | 0.05155 | 0 | -12.407
-6 | -0.596 | 0.04761 | 0 | -12.517
-5.5 | -0.653 | 0.02241 | -0.001 | -29.124
-5 | -0.595 | 0.02124 | -0.002 | -28.007
-4.5 | -0.535 | 0.02017 | -0.003 | -26.505
-4 | -0.465 | 0.01717 | -0.003 | -27.1
-3.5 | -0.402 | 0.01657 | -0.004 | -24.243
-3 | -0.337 | 0.01604 | -0.004 | -21.026
-2.5 | -0.271 | 0.01565 | -0.005 | -17.343
-2 | -0.205 | 0.01534 | -0.006 | -13.349
-1.5 | -0.137 | 0.01505 | -0.006 | -9.13
-1 | -0.069 | 0.01485 | -0.007 | -4.669
-0.5 | -0.001 | 0.01471 | -0.008 | -0.047
0 | 0.068 | 0.01503 | -0.008 | 4.506
0.5 | 0.136 | 0.01509 | -0.009 | 8.989
1 | 0.203 | 0.01536 | -0.01 | 13.185
1.5 | 0.269 | 0.01564 | -0.01 | 17.218
2 | 0.336 | 0.016 | -0.011 | 20.98
2.5 | 0.401 | 0.01645 | -0.011 | 24.395
3 | 0.466 | 0.01702 | -0.012 | 27.4
3.5 | 0.531 | 0.01763 | -0.013 | 30.095
4 | 0.594 | 0.01836 | -0.013 | 32.34
4.5 | 0.655 | 0.0192 | -0.014 | 34.136
5 | 0.716 | 0.02016 | -0.014 | 35.501
5.5 | 0.783 | 0.02427 | -0.015 | 32.243
6 | 0.838 | 0.02584 | -0.016 | 32.422
6.5 | 0.888 | 0.02773 | -0.016 | 32.018
7 | 0.796 | 0.0531 | -0.008 | 14.99
7.5 | 0.826 | 0.05829 | -0.008 | 14.164
8 | 0.844 | 0.0651 | -0.008 | 12.96
8.5 | 0.839 | 0.07237 | -0.008 | 11.586
9 | 0.772 | 0.08799 | -0.007 | 8.773
9.5 | 0.553 | 0.15179 | -0.007 | 3.641
10 | 0.581 | 0.17718 | -0.009 | 3.277
10.5 | 0.608 | 0.17379 | -0.009 | 3.498
11 | 0.635 | 0.18276 | -0.009 | 3.475
11.5 | 0.663 | 0.1978 | -0.01 | 3.353
12 | 0.69 | 0.20464 | -0.011 | 3.373
12.5 | 0.717 | 0.21817 | -0.011 | 3.288
13 | 0.745 | 0.23271 | -0.012 | 3.202
13.5 | 0.773 | 0.24941 | -0.013 | 3.098
14 | 0.8 | 0.26222 | -0.013 | 3.049
14.5 | 0.827 | 0.26333 | -0.013 | 3.139
15 | 0.855 | 0.26669 | -0.014 | 3.208
15.5 | 0.882 | 0.28604 | -0.015 | 3.084
16 | 0.909 | 0.29053 | -0.015 | 3.128
16.5 | 0.938 | 0.31875 | -0.016 | 2.943
17 | 0.965 | 0.32012 | -0.017 | 3.014
17.5 | 0.991 | 0.31534 | -0.017 | 3.143
18 | 1.018 | 0.31984 | -0.017 | 3.182
18.5 | 1.047 | 0.33624 | -0.018 | 3.115
19 | 1.073 | 0.34534 | -0.019 | 3.108
19.5 | 1.1 | 0.35871 | -0.019 | 3.066
20 | 1.126 | 0.36892 | -0.019 | 3.052

## 16. Re 100k Mach 0.50 (2)
BIGFOIL.COM POLAR EXPORT
NACA63-115 a=0.0
NACA63-115 a=0.0 |  |  |  | Cl Max: | 0.9064 | at alpha= | 20 | deg
XFOIL ncrit=9 |  |  |  | L/D Max: | 38.1253 | at alpha= | 6 | deg
Re: | 100000 |  |  | Cd Min: | 0.27692 | at alpha= | 20 | deg
Mach: | 0.5 |  |  | Cl=0 at alpha= | -0.3841 | deg
|  |  |  | @ Cl=0.1, Cd= | 0.02947
|  |  |  | @ Cl=0.4, Cd= | 0.033421
|  |  |  | @ Cl=0.6, Cd= | 0.030767
alpha (deg) | Cl | Cd | Cm | Cl/Cd
-20 | -0.8363 | 0.27174 | 0.0774 | -3.0776
-19.5 | -0.8064 | 0.26092 | 0.0744 | -3.0906
-19 | -0.7859 | 0.25377 | 0.0683 | -3.0969
-18.5 | -0.7694 | 0.24652 | 0.0616 | -3.121
-18 | -0.7389 | 0.23654 | 0.0587 | -3.1238
-17.5 | -0.7263 | 0.23123 | 0.0514 | -3.141
-17 | -0.7013 | 0.221 | 0.047 | -3.1733
-16.5 | -0.6737 | 0.21256 | 0.0435 | -3.1695
-16 | -0.6694 | 0.20718 | 0.0354 | -3.231
-15.5 | -0.6312 | 0.19622 | 0.034 | -3.2168
-15 | -0.6386 | 0.19302 | 0.0252 | -3.3085
-14.5 | -0.5911 | 0.18022 | 0.0248 | -3.2799
-14 | -0.6015 | 0.17556 | 0.0165 | -3.4262
-13.5 | -0.5538 | 0.16418 | 0.0162 | -3.3731
-13 | -0.5681 | 0.15832 | 0.0081 | -3.5883
-12.5 | -0.521 | 0.14812 | 0.0079 | -3.5174
-11.5 | -0.5399 | 0.11828 | -0.0125 | -4.5646
-11 | -0.5332 | 0.10778 | -0.0173 | -4.9471
-10.5 | -0.5458 | 0.09439 | -0.0254 | -5.7824
-10 | -0.5887 | 0.07684 | -0.0381 | -7.6614
-9.5 | -0.64 | 0.06263 | -0.0486 | -10.2187
-9 | -0.6748 | 0.0529 | -0.0537 | -12.7561
-8.5 | -0.6984 | 0.04553 | -0.0553 | -15.3393
-8 | -0.7175 | 0.04041 | -0.0526 | -17.7555
-7.5 | -0.7745 | 0.03964 | -0.0391 | -19.5383
-7 | -0.7147 | 0.03346 | -0.0434 | -21.3598
-6.5 | -0.6144 | 0.02869 | -0.0492 | -21.4151
-6 | -0.5394 | 0.02511 | -0.0519 | -21.4815
-5.5 | -0.5385 | 0.0217 | -0.0464 | -24.8157
-5 | -0.5066 | 0.02221 | -0.0387 | -22.8095
-4.5 | -0.4349 | 0.02542 | -0.0326 | -17.1086
-4 | -0.3636 | 0.02764 | -0.0281 | -13.1548
-3.5 | -0.2876 | 0.02954 | -0.0246 | -9.736
-3 | -0.2406 | 0.02961 | -0.021 | -8.1256
-2.5 | -0.1873 | 0.02971 | -0.0183 | -6.3043
-2 | -0.1413 | 0.02959 | -0.0155 | -4.7753
-1.5 | -0.0983 | 0.0294 | -0.0126 | -3.3435
-1 | -0.0558 | 0.02926 | -0.0099 | -1.907
-0.5 | -0.0121 | 0.02919 | -0.0074 | -0.41453
0 | 0.0401 | 0.029 | -0.0054 | 1.3828
0.5 | 0.0794 | 0.02926 | -0.0026 | 2.7136
1 | 0.1176 | 0.02965 | 0.0003 | 3.9663
1.5 | 0.1547 | 0.03013 | 0.0034 | 5.1344
2 | 0.1926 | 0.03066 | 0.0065 | 6.2818
2.5 | 0.2392 | 0.0312 | 0.009 | 7.6667
3 | 0.2916 | 0.03167 | 0.0107 | 9.2075
3.5 | 0.3499 | 0.03194 | 0.0119 | 10.9549
4 | 0.403 | 0.03351 | 0.0107 | 12.0263
4.5 | 0.5267 | 0.03208 | 0.0055 | 16.4183
5 | 0.659 | 0.02971 | 0.0001 | 22.1811
5.5 | 0.7968 | 0.02572 | -0.0037 | 30.9798
6 | 0.8887 | 0.02331 | -0.0044 | 38.1253
6.5 | 0.8436 | 0.02381 | 0.0107 | 35.4305
7 | 0.8005 | 0.02554 | 0.023 | 31.343
7.5 | 0.7852 | 0.02988 | 0.0279 | 26.2784
8 | 0.7944 | 0.03406 | 0.0315 | 23.3235
8.5 | 0.8262 | 0.03788 | 0.0347 | 21.811
9 | 0.8582 | 0.04267 | 0.0372 | 20.1125
9.5 | 0.854 | 0.04948 | 0.0376 | 17.2595
10 | 0.8467 | 0.0571 | 0.0368 | 14.8284
10.5 | 0.8185 | 0.06705 | 0.0332 | 12.2073
11 | 0.7708 | 0.08043 | 0.0252 | 9.5835
11.5 | 0.7208 | 0.0971 | 0.014 | 7.4233
12 | 0.6853 | 0.11481 | 0.0027 | 5.969
12.5 | 0.6691 | 0.13014 | -0.0064 | 5.1414
13 | 0.6725 | 0.142 | -0.0124 | 4.7359
14 | 0.6607 | 0.17397 | -0.0328 | 3.7978
15 | 0.6909 | 0.19158 | -0.0429 | 3.6063
15.5 | 0.7386 | 0.20407 | -0.0429 | 3.6193
16 | 0.7299 | 0.20818 | -0.0522 | 3.5061
17 | 0.7709 | 0.22512 | -0.0621 | 3.4244
18 | 0.8144 | 0.24219 | -0.0718 | 3.3626
18.5 | 0.8366 | 0.25025 | -0.0767 | 3.3431
19 | 0.8669 | 0.26217 | -0.0798 | 3.3066
19.5 | 0.8779 | 0.26694 | -0.0879 | 3.2888
20 | 0.9064 | 0.27692 | -0.0913 | 3.2731

## 17. Re 250k Mach 0.00 (1)
BIGFOIL.COM POLAR EXPORT
NACA63-115 a=0.0
NACA63-115 a=0.0 |  |  |  | Cl Max: | 1.157 | at alpha= | 11 | deg
JavaFoil+Calcfoil stall+Eppler ext transition |  |  |  | L/D Max: | 63.898 | at alpha= | 6 | deg
Re: | 250000 |  |  | Cd Min: | 0.00942 | at alpha= | -1 | deg
Mach: | 0 |  |  | Cl=0 at alpha= | -0.4918 | deg
|  |  |  | @ Cl=0.1, Cd= | 0.0094628
|  |  |  | @ Cl=0.4, Cd= | 0.009932
|  |  |  | @ Cl=0.6, Cd= | 0.01027
alpha (deg) | Cl | Cd | Cm | Cl/Cd
-20 | -0.858 | 0.22655 | 0.005 | -3.785
-19.5 | -0.883 | 0.20771 | 0.005 | -4.249
-19 | -0.906 | 0.1936 | 0.005 | -4.682
-18.5 | -0.929 | 0.18292 | 0.005 | -5.078
-18 | -0.95 | 0.18019 | 0.005 | -5.273
-17.5 | -0.97 | 0.16428 | 0.005 | -5.903
-17 | -0.98 | 0.15841 | 0.004 | -6.186
-16.5 | -0.988 | 0.14605 | 0.004 | -6.763
-16 | -0.993 | 0.13956 | 0.004 | -7.115
-15.5 | -0.996 | 0.13268 | 0.004 | -7.51
-15 | -0.997 | 0.12439 | 0.004 | -8.013
-14.5 | -0.995 | 0.1171 | 0.004 | -8.494
-14 | -0.99 | 0.1109 | 0.003 | -8.923
-13.5 | -0.981 | 0.10313 | 0.003 | -9.517
-13 | -0.971 | 0.09713 | 0.003 | -9.992
-12.5 | -0.956 | 0.09059 | 0.003 | -10.55
-12 | -0.938 | 0.08497 | 0.003 | -11.04
-11.5 | -0.918 | 0.0807 | 0.002 | -11.37
-11 | -0.895 | 0.07528 | 0.002 | -11.882
-10.5 | -0.868 | 0.07035 | 0.002 | -12.345
-10 | -0.84 | 0.06583 | 0.002 | -12.765
-9.5 | -0.808 | 0.06185 | 0.002 | -13.07
-9 | -0.775 | 0.0581 | 0.001 | -13.344
-8.5 | -0.883 | 0.01978 | 0.002 | -44.615
-8 | -0.84 | 0.0186 | 0.002 | -45.169
-7.5 | -0.795 | 0.01767 | 0.001 | -44.992
-7 | -0.747 | 0.01679 | 0 | -44.505
-6.5 | -0.697 | 0.01604 | 0 | -43.442
-6 | -0.644 | 0.01537 | -0.001 | -41.924
-5.5 | -0.591 | 0.01475 | -0.001 | -40.04
-5 | -0.536 | 0.0142 | -0.002 | -37.754
-4.5 | -0.483 | 0.01019 | -0.002 | -47.353
-4 | -0.424 | 0.01 | -0.003 | -42.354
-3.5 | -0.364 | 0.00986 | -0.003 | -36.923
-3 | -0.304 | 0.00969 | -0.004 | -31.345
-2.5 | -0.244 | 0.00959 | -0.005 | -25.395
-2 | -0.183 | 0.00952 | -0.005 | -19.217
-1.5 | -0.122 | 0.00946 | -0.006 | -12.917
-1 | -0.061 | 0.00942 | -0.006 | -6.52
-0.5 | -0.001 | 0.00947 | -0.007 | -0.064
0 | 0.06 | 0.00943 | -0.007 | 6.393
0.5 | 0.121 | 0.00948 | -0.008 | 12.793
1 | 0.182 | 0.00956 | -0.009 | 19.01
1.5 | 0.243 | 0.00965 | -0.009 | 25.147
2 | 0.303 | 0.00976 | -0.01 | 31.063
2.5 | 0.364 | 0.0098 | -0.01 | 37.131
3 | 0.424 | 0.01002 | -0.011 | 42.337
3.5 | 0.484 | 0.01025 | -0.011 | 47.247
4 | 0.544 | 0.01044 | -0.012 | 52.119
4.5 | 0.6 | 0.01027 | -0.013 | 58.455
5 | 0.655 | 0.01107 | -0.013 | 59.184
5.5 | 0.71 | 0.01146 | -0.014 | 61.911
6 | 0.763 | 0.01195 | -0.014 | 63.898
6.5 | 0.808 | 0.01725 | -0.014 | 46.815
7 | 0.857 | 0.01818 | -0.015 | 47.147
7.5 | 0.905 | 0.0192 | -0.015 | 47.14
8 | 0.95 | 0.02033 | -0.016 | 46.752
8.5 | 0.994 | 0.0215 | -0.016 | 46.216
9 | 1.034 | 0.02283 | -0.017 | 45.289
9.5 | 1.071 | 0.02431 | -0.017 | 44.075
10 | 1.105 | 0.02604 | -0.018 | 42.451
10.5 | 1.135 | 0.02802 | -0.018 | 40.487
11 | 1.157 | 0.03053 | -0.018 | 37.885
11.5 | 1.031 | 0.07424 | -0.012 | 13.886
12 | 1.036 | 0.08304 | -0.01 | 12.48
12.5 | 1.048 | 0.08889 | -0.01 | 11.789
13 | 1.058 | 0.09463 | -0.01 | 11.182
13.5 | 1.064 | 0.102 | -0.01 | 10.428
14 | 1.067 | 0.10722 | -0.01 | 9.95
14.5 | 1.066 | 0.11541 | -0.01 | 9.235
15 | 1.062 | 0.1208 | -0.01 | 8.793
15.5 | 1.055 | 0.12982 | -0.01 | 8.125
16 | 1.045 | 0.13763 | -0.01 | 7.593

## 18. Re 250k Mach 0.00 (2)
BIGFOIL.COM POLAR EXPORT
NACA63-115 a=0.0
NACA63-115 a=0.0 |  |  |  | Cl Max: | 1.1434 | at alpha= | 15 | deg
XFOIL ncrit=9 |  |  |  | L/D Max: | 63.4422 | at alpha= | 7 | deg
Re: | 250000 |  |  | Cd Min: | 0.23605 | at alpha= | 20 | deg
Mach: | 0 |  |  | Cl=0 at alpha= | -0.48591 | deg
|  |  |  | @ Cl=0.1, Cd= | 0.011604
|  |  |  | @ Cl=0.4, Cd= | 0.0119
|  |  |  | @ Cl=0.6, Cd= | 0.01187
alpha (deg) | Cl | Cd | Cm | Cl/Cd
-16.5 | -0.6563 | 0.18471 | 0.0325 | -3.5531
-16 | -0.6751 | 0.17198 | 0.0202 | -3.9255
-15.5 | -0.6487 | 0.16549 | 0.0206 | -3.9199
-15 | -0.6282 | 0.15976 | 0.0186 | -3.9321
-14 | -0.8934 | 0.07617 | -0.0316 | -11.729
-13.5 | -0.9341 | 0.06501 | -0.0359 | -14.3686
-13 | -0.9694 | 0.05618 | -0.0373 | -17.2553
-12.5 | -0.9969 | 0.04924 | -0.036 | -20.2457
-12 | -1.0138 | 0.04399 | -0.0324 | -23.0461
-11.5 | -1.015 | 0.04002 | -0.028 | -25.3623
-11 | -0.9916 | 0.0347 | -0.0261 | -28.5764
-10.5 | -0.9488 | 0.03085 | -0.026 | -30.7553
-10 | -0.9063 | 0.02821 | -0.0254 | -32.1269
-9.5 | -0.863 | 0.02612 | -0.0248 | -33.0398
-9 | -0.8151 | 0.0233 | -0.025 | -34.9828
-8.5 | -0.7568 | 0.02145 | -0.0277 | -35.2821
-8 | -0.7035 | 0.01942 | -0.0291 | -36.2255
-7.5 | -0.6719 | 0.01845 | -0.0252 | -36.4173
-7 | -0.6425 | 0.01711 | -0.0212 | -37.5511
-6.5 | -0.6104 | 0.01566 | -0.0177 | -38.9783
-6 | -0.5824 | 0.01341 | -0.0144 | -43.4303
-5.5 | -0.5479 | 0.01174 | -0.0118 | -46.6695
-5 | -0.4982 | 0.01148 | -0.0105 | -43.3972
-4.5 | -0.4454 | 0.01142 | -0.0097 | -39.0018
-4 | -0.3919 | 0.01148 | -0.009 | -34.1376
-3.5 | -0.3374 | 0.01155 | -0.0084 | -29.2121
-3 | -0.2828 | 0.0117 | -0.0077 | -24.1709
-2.5 | -0.2275 | 0.01173 | -0.0073 | -19.3947
-2 | -0.1713 | 0.01169 | -0.0072 | -14.6536
-1.5 | -0.1146 | 0.01165 | -0.0073 | -9.8369
-1 | -0.0581 | 0.01161 | -0.0073 | -5.0043
-0.5 | -0.0016 | 0.01159 | -0.0073 | -0.13805
0 | 0.0552 | 0.01158 | -0.0075 | 4.7668
0.5 | 0.112 | 0.01161 | -0.0077 | 9.6469
1 | 0.1684 | 0.01166 | -0.0077 | 14.4425
1.5 | 0.2245 | 0.01171 | -0.0075 | 19.1716
2 | 0.2805 | 0.01176 | -0.0075 | 23.852
2.5 | 0.336 | 0.01183 | -0.0074 | 28.4024
3 | 0.3912 | 0.01189 | -0.0071 | 32.9016
3.5 | 0.4459 | 0.01195 | -0.0067 | 37.3138
4 | 0.4996 | 0.01193 | -0.006 | 41.8776
4.5 | 0.5522 | 0.01187 | -0.005 | 46.5206
5 | 0.6037 | 0.01187 | -0.0038 | 50.8593
5.5 | 0.6526 | 0.01179 | -0.0022 | 55.352
6 | 0.6993 | 0.01178 | -0.0001 | 59.3633
6.5 | 0.7439 | 0.01189 | 0.0022 | 62.5652
7 | 0.7962 | 0.01255 | 0.0022 | 63.4422
7.5 | 0.8559 | 0.01498 | -0.0021 | 57.1362
8 | 0.876 | 0.01719 | 0.0008 | 50.9599
8.5 | 0.8993 | 0.01927 | 0.0039 | 46.6684
9 | 0.9164 | 0.02124 | 0.0079 | 43.145
9.5 | 0.9333 | 0.02358 | 0.0111 | 39.5802
10 | 0.9522 | 0.02613 | 0.0135 | 36.4409
10.5 | 0.9769 | 0.02859 | 0.0156 | 34.1693
11 | 1.0026 | 0.03103 | 0.0172 | 32.3107
11.5 | 1.0333 | 0.03376 | 0.0189 | 30.6072
12 | 1.0634 | 0.03642 | 0.0203 | 29.1982
12.5 | 1.0952 | 0.03926 | 0.0213 | 27.8961
13 | 1.1182 | 0.0432 | 0.0226 | 25.8843
13.5 | 1.1304 | 0.04764 | 0.0237 | 23.728
14 | 1.1356 | 0.05265 | 0.0243 | 21.5689
14.5 | 1.1398 | 0.05779 | 0.0242 | 19.7231
15 | 1.1434 | 0.06374 | 0.0236 | 17.9385
15.5 | 1.1176 | 0.07346 | 0.0215 | 15.2137
16 | 1.0812 | 0.08436 | 0.0169 | 12.8165
16.5 | 1.0389 | 0.09794 | 0.0099 | 10.6075
17 | 0.7509 | 0.18971 | -0.0432 | 3.9581
17.5 | 0.7818 | 0.19368 | -0.0422 | 4.0366
18 | 0.7646 | 0.20822 | -0.0545 | 3.6721
18.5 | 0.7869 | 0.21328 | -0.0566 | 3.6895
19 | 0.8068 | 0.22091 | -0.0591 | 3.6522
19.5 | 0.8052 | 0.23057 | -0.0682 | 3.4922
20 | 0.8255 | 0.23605 | -0.071 | 3.4971

## 19. Re 250k Mach 0.10 (1)
BIGFOIL.COM POLAR EXPORT
NACA63-115 a=0.0
NACA63-115 a=0.0 |  |  |  | Cl Max: | 1.149 | at alpha= | 11 | deg
JavaFoil+Calcfoil stall+Eppler ext transition |  |  |  | L/D Max: | 63.722 | at alpha= | 6 | deg
Re: | 250000 |  |  | Cd Min: | 0.00947 | at alpha= | -1.5 | deg
Mach: | 0.1 |  |  | Cl=0 at alpha= | -0.49194 | deg
|  |  |  | @ Cl=0.1, Cd= | 0.0094836
|  |  |  | @ Cl=0.4, Cd= | 0.0099607
|  |  |  | @ Cl=0.6, Cd= | 0.010335
alpha (deg) | Cl | Cd | Cm | Cl/Cd
-20 | -0.805 | 0.23341 | 0.005 | -3.447
-19.5 | -0.833 | 0.21473 | 0.005 | -3.88
-19 | -0.861 | 0.20063 | 0.005 | -4.291
-18.5 | -0.888 | 0.19444 | 0.005 | -4.566
-18 | -0.913 | 0.18409 | 0.005 | -4.957
-17.5 | -0.936 | 0.16762 | 0.004 | -5.585
-17 | -0.95 | 0.16009 | 0.004 | -5.936
-16.5 | -0.961 | 0.15316 | 0.004 | -6.276
-16 | -0.97 | 0.14125 | 0.004 | -6.868
-15.5 | -0.976 | 0.13251 | 0.004 | -7.367
-15 | -0.98 | 0.12519 | 0.004 | -7.827
-14.5 | -0.98 | 0.11678 | 0.004 | -8.394
-14 | -0.978 | 0.10996 | 0.003 | -8.89
-13.5 | -0.972 | 0.10424 | 0.003 | -9.324
-13 | -0.963 | 0.09713 | 0.003 | -9.914
-12.5 | -0.951 | 0.09173 | 0.003 | -10.367
-12 | -0.935 | 0.08655 | 0.003 | -10.8
-11.5 | -0.915 | 0.08128 | 0.002 | -11.261
-11 | -0.893 | 0.07577 | 0.002 | -11.791
-10.5 | -0.868 | 0.07115 | 0.002 | -12.205
-10 | -0.841 | 0.06645 | 0.002 | -12.658
-9.5 | -0.81 | 0.06215 | 0.002 | -13.039
-9 | -0.776 | 0.05848 | 0.001 | -13.278
-8.5 | -0.884 | 0.01999 | 0.002 | -44.256
-8 | -0.843 | 0.01878 | 0.002 | -44.879
-7.5 | -0.797 | 0.01782 | 0.001 | -44.744
-7 | -0.75 | 0.01692 | 0 | -44.303
-6.5 | -0.699 | 0.01615 | 0 | -43.283
-6 | -0.647 | 0.01546 | -0.001 | -41.83
-5.5 | -0.593 | 0.01484 | -0.001 | -39.969
-5 | -0.538 | 0.01425 | -0.002 | -37.775
-4.5 | -0.485 | 0.01026 | -0.002 | -47.277
-4 | -0.426 | 0.01006 | -0.003 | -42.304
-3.5 | -0.366 | 0.00986 | -0.003 | -37.099
-3 | -0.305 | 0.00971 | -0.004 | -31.465
-2.5 | -0.245 | 0.00963 | -0.005 | -25.415
-2 | -0.184 | 0.00953 | -0.005 | -19.294
-1.5 | -0.123 | 0.00947 | -0.006 | -12.969
-1 | -0.062 | 0.00947 | -0.006 | -6.519
-0.5 | -0.001 | 0.00947 | -0.007 | -0.064
0 | 0.061 | 0.00949 | -0.007 | 6.386
0.5 | 0.122 | 0.00948 | -0.008 | 12.854
1 | 0.183 | 0.00958 | -0.009 | 19.084
1.5 | 0.244 | 0.00966 | -0.009 | 25.243
2 | 0.305 | 0.00977 | -0.01 | 31.202
2.5 | 0.366 | 0.00987 | -0.01 | 37.056
3 | 0.426 | 0.01003 | -0.011 | 42.527
3.5 | 0.487 | 0.01027 | -0.012 | 47.4
4 | 0.547 | 0.01048 | -0.012 | 52.176
4.5 | 0.602 | 0.01033 | -0.013 | 58.317
5 | 0.658 | 0.01112 | -0.013 | 59.114
5.5 | 0.712 | 0.01153 | -0.014 | 61.765
6 | 0.766 | 0.01203 | -0.014 | 63.722
6.5 | 0.811 | 0.01738 | -0.014 | 46.64
7 | 0.86 | 0.01835 | -0.015 | 46.872
7.5 | 0.908 | 0.01937 | -0.015 | 46.868
8 | 0.954 | 0.02045 | -0.016 | 46.621
8.5 | 0.996 | 0.02173 | -0.016 | 45.857
9 | 1.036 | 0.0231 | -0.017 | 44.87
9.5 | 1.073 | 0.02471 | -0.017 | 43.424
10 | 1.106 | 0.0264 | -0.018 | 41.903
10.5 | 1.133 | 0.02858 | -0.018 | 39.654
11 | 1.149 | 0.03207 | -0.018 | 35.83
11.5 | 1.018 | 0.07827 | -0.01 | 13.01
12 | 1.032 | 0.08421 | -0.01 | 12.253
12.5 | 1.043 | 0.0902 | -0.01 | 11.561
13 | 1.051 | 0.09575 | -0.01 | 10.975
13.5 | 1.055 | 0.10288 | -0.01 | 10.258
14 | 1.055 | 0.10896 | -0.01 | 9.681
14.5 | 1.052 | 0.11567 | -0.01 | 9.091
15 | 1.044 | 0.124 | -0.01 | 8.42
15.5 | 1.034 | 0.13147 | -0.01 | 7.862
16 | 1.02 | 0.13855 | -0.01 | 7.36

## 20. Re 250k Mach 0.10 (2)
BIGFOIL.COM POLAR EXPORT
NACA63-115 a=0.0
NACA63-115 a=0.0 |  |  |  | Cl Max: | 1.1196 | at alpha= | 13.5 | deg
XFOIL ncrit=9 |  |  |  | L/D Max: | 62.7337 | at alpha= | 7 | deg
Re: | 250000 |  |  | Cd Min: | 0.21437 | at alpha= | 18.5 | deg
Mach: | 0.1 |  |  | Cl=0 at alpha= | -0.48684 | deg
|  |  |  | @ Cl=0.1, Cd= | 0.011651
|  |  |  | @ Cl=0.4, Cd= | 0.011947
|  |  |  | @ Cl=0.6, Cd= | 0.011928
alpha (deg) | Cl | Cd | Cm | Cl/Cd
-16.5 | -0.6563 | 0.18557 | 0.0329 | -3.5367
-16 | -0.6746 | 0.17311 | 0.0207 | -3.8969
-15.5 | -0.6473 | 0.16661 | 0.0212 | -3.8851
-15 | -0.6268 | 0.16078 | 0.0192 | -3.8985
-14.5 | -0.6538 | 0.14509 | 0.0058 | -4.5062
-14 | -0.8703 | 0.08001 | -0.0301 | -10.8774
-13.5 | -0.9093 | 0.06815 | -0.0352 | -13.3426
-13 | -0.9462 | 0.05863 | -0.0378 | -16.1385
-12.5 | -0.977 | 0.05116 | -0.0375 | -19.097
-12 | -0.9985 | 0.04544 | -0.0346 | -21.974
-11.5 | -1.0069 | 0.04126 | -0.0299 | -24.4038
-11 | -0.9903 | 0.03587 | -0.0275 | -27.608
-10.5 | -0.9496 | 0.03162 | -0.0272 | -30.0316
-10 | -0.9081 | 0.02879 | -0.0265 | -31.5422
-9.5 | -0.865 | 0.02654 | -0.0259 | -32.5923
-9 | -0.8164 | 0.02367 | -0.0261 | -34.4909
-8.5 | -0.7578 | 0.02172 | -0.0287 | -34.8895
-8 | -0.7045 | 0.01966 | -0.0299 | -35.8342
-7.5 | -0.6739 | 0.01861 | -0.0258 | -36.2117
-7 | -0.6449 | 0.01727 | -0.0217 | -37.3422
-6.5 | -0.6127 | 0.01585 | -0.0182 | -38.6562
-6 | -0.5829 | 0.01371 | -0.015 | -42.5164
-5.5 | -0.5505 | 0.01182 | -0.0121 | -46.5736
-5 | -0.5014 | 0.01152 | -0.0107 | -43.5243
-4.5 | -0.4483 | 0.01146 | -0.0098 | -39.1187
-4 | -0.3944 | 0.01152 | -0.0091 | -34.2361
-3.5 | -0.3395 | 0.01159 | -0.0085 | -29.2925
-3 | -0.2845 | 0.01174 | -0.0078 | -24.2334
-2.5 | -0.2288 | 0.01178 | -0.0074 | -19.4228
-2 | -0.1724 | 0.01174 | -0.0072 | -14.6848
-1.5 | -0.1154 | 0.01169 | -0.0073 | -9.8717
-1 | -0.0584 | 0.01165 | -0.0074 | -5.0129
-0.5 | -0.0015 | 0.01163 | -0.0074 | -0.12898
0 | 0.0555 | 0.01162 | -0.0075 | 4.7762
0.5 | 0.1127 | 0.01166 | -0.0077 | 9.6655
1 | 0.1693 | 0.0117 | -0.0077 | 14.4701
1.5 | 0.2258 | 0.01176 | -0.0076 | 19.2007
2 | 0.2822 | 0.0118 | -0.0075 | 23.9153
2.5 | 0.3381 | 0.01187 | -0.0074 | 28.4836
3 | 0.3937 | 0.01194 | -0.0072 | 32.9732
3.5 | 0.4487 | 0.012 | -0.0067 | 37.3917
4 | 0.5028 | 0.01198 | -0.006 | 41.9699
4.5 | 0.5558 | 0.01192 | -0.005 | 46.6275
5 | 0.6077 | 0.01193 | -0.0038 | 50.9388
5.5 | 0.6568 | 0.01184 | -0.0021 | 55.473
6 | 0.7037 | 0.01185 | 0 | 59.384
6.5 | 0.748 | 0.01198 | 0.0025 | 62.4374
7 | 0.7986 | 0.01273 | 0.0028 | 62.7337
7.5 | 0.8573 | 0.01531 | -0.0014 | 55.9961
8 | 0.8761 | 0.0175 | 0.0018 | 50.0629
8.5 | 0.8975 | 0.01959 | 0.0051 | 45.8142
9 | 0.9137 | 0.02165 | 0.0091 | 42.2032
9.5 | 0.9314 | 0.02406 | 0.0121 | 38.7116
10 | 0.9492 | 0.02682 | 0.0147 | 35.3915
10.5 | 0.9756 | 0.0292 | 0.0166 | 33.411
11 | 1.0018 | 0.03175 | 0.0182 | 31.5528
11.5 | 1.0329 | 0.03451 | 0.02 | 29.9305
12 | 1.0625 | 0.03731 | 0.0214 | 28.4776
12.5 | 1.0999 | 0.0406 | 0.0224 | 27.0911
13 | 1.1119 | 0.04466 | 0.0237 | 24.897
13.5 | 1.1196 | 0.04958 | 0.0247 | 22.5817
14 | 1.1191 | 0.05523 | 0.025 | 20.2625
14.5 | 1.1177 | 0.06112 | 0.0244 | 18.287
15 | 1.1124 | 0.06771 | 0.023 | 16.4289
15.5 | 1.0921 | 0.07705 | 0.0203 | 14.1739
16 | 1.0548 | 0.08898 | 0.0147 | 11.8543
16.5 | 1.0031 | 0.10491 | 0.0049 | 9.5615
17 | 0.7509 | 0.19086 | -0.0439 | 3.9343
18 | 0.7656 | 0.20922 | -0.0552 | 3.6593
18.5 | 0.788 | 0.21437 | -0.0573 | 3.6759

## 21. Re 250k Mach 0.25 (1)
BIGFOIL.COM POLAR EXPORT
NACA63-115 a=0.0
NACA63-115 a=0.0 |  |  |  | Cl Max: | 1.101 | at alpha= | 10 | deg
JavaFoil+Calcfoil stall+Eppler ext transition |  |  |  | L/D Max: | 61.002 | at alpha= | 5.5 | deg
Re: | 250000 |  |  | Cd Min: | 0.00957 | at alpha= | 0 | deg
Mach: | 0.25 |  |  | Cl=0 at alpha= | -0.49206 | deg
|  |  |  | @ Cl=0.1, Cd= | 0.00957
|  |  |  | @ Cl=0.4, Cd= | 0.010111
|  |  |  | @ Cl=0.6, Cd= | 0.011
alpha (deg) | Cl | Cd | Cm | Cl/Cd
-17.5 | -0.635 | 0.21762 | 0.004 | -2.919
-17 | -0.683 | 0.19807 | 0.004 | -3.448
-16.5 | -0.726 | 0.18654 | 0.004 | -3.891
-16 | -0.765 | 0.17114 | 0.004 | -4.471
-15.5 | -0.8 | 0.15562 | 0.004 | -5.139
-15 | -0.83 | 0.14408 | 0.004 | -5.762
-14.5 | -0.855 | 0.12978 | 0.003 | -6.59
-14 | -0.875 | 0.12227 | 0.003 | -7.157
-13.5 | -0.89 | 0.11313 | 0.003 | -7.865
-13 | -0.899 | 0.10674 | 0.003 | -8.421
-12.5 | -0.902 | 0.09748 | 0.003 | -9.255
-12 | -0.9 | 0.09166 | 0.003 | -9.82
-11.5 | -0.893 | 0.08549 | 0.002 | -10.44
-11 | -0.88 | 0.07935 | 0.002 | -11.086
-10.5 | -0.862 | 0.07341 | 0.002 | -11.744
-10 | -0.84 | 0.06869 | 0.002 | -12.224
-9.5 | -0.815 | 0.06425 | 0.002 | -12.683
-9 | -0.785 | 0.06 | 0.001 | -13.078
-8.5 | -0.889 | 0.02146 | 0.002 | -41.403
-8 | -0.854 | 0.01989 | 0.002 | -42.914
-7.5 | -0.81 | 0.01875 | 0.001 | -43.215
-7 | -0.763 | 0.01774 | 0 | -43.031
-6.5 | -0.713 | 0.01681 | 0 | -42.401
-6 | -0.66 | 0.01605 | -0.001 | -41.144
-5.5 | -0.606 | 0.01533 | -0.001 | -39.511
-5 | -0.55 | 0.01469 | -0.002 | -37.422
-4.5 | -0.498 | 0.01044 | -0.002 | -47.669
-4 | -0.437 | 0.0102 | -0.003 | -42.839
-3.5 | -0.376 | 0.01001 | -0.004 | -37.545
-3 | -0.314 | 0.00989 | -0.004 | -31.717
-2.5 | -0.251 | 0.00975 | -0.005 | -25.783
-2 | -0.189 | 0.00967 | -0.005 | -19.524
-1.5 | -0.126 | 0.00961 | -0.006 | -13.135
-1 | -0.063 | 0.00958 | -0.006 | -6.623
-0.5 | -0.001 | 0.00961 | -0.007 | -0.065
0 | 0.062 | 0.00957 | -0.008 | 6.506
0.5 | 0.125 | 0.00957 | -0.008 | 13.086
1 | 0.188 | 0.00971 | -0.009 | 19.342
1.5 | 0.25 | 0.0098 | -0.009 | 25.55
2 | 0.313 | 0.00988 | -0.01 | 31.69
2.5 | 0.376 | 0.01003 | -0.011 | 37.453
3 | 0.438 | 0.01024 | -0.011 | 42.8
3.5 | 0.5 | 0.01054 | -0.012 | 47.456
4 | 0.557 | 0.01077 | -0.012 | 51.73
4.5 | 0.615 | 0.01108 | -0.013 | 55.525
5 | 0.672 | 0.01146 | -0.013 | 58.625
5.5 | 0.728 | 0.01194 | -0.014 | 61.002
6 | 0.776 | 0.01722 | -0.014 | 45.043
6.5 | 0.828 | 0.01819 | -0.015 | 45.497
7 | 0.877 | 0.01927 | -0.015 | 45.544
7.5 | 0.925 | 0.02038 | -0.016 | 45.372
8 | 0.969 | 0.02163 | -0.016 | 44.805
8.5 | 1.01 | 0.02313 | -0.017 | 43.674
9 | 1.047 | 0.02466 | -0.017 | 42.448
9.5 | 1.079 | 0.02662 | -0.018 | 40.538
10 | 1.101 | 0.02936 | -0.018 | 37.484
10.5 | 0.968 | 0.08359 | -0.008 | 11.582
11 | 0.988 | 0.07721 | -0.01 | 12.794
11.5 | 0.997 | 0.08286 | -0.009 | 12.035
12 | 1.001 | 0.08939 | -0.009 | 11.196
12.5 | 0.998 | 0.09614 | -0.01 | 10.385
13 | 0.989 | 0.10318 | -0.009 | 9.581
13.5 | 0.973 | 0.11124 | -0.009 | 8.747
14 | 0.95 | 0.11896 | -0.009 | 7.989
14.5 | 0.921 | 0.12917 | -0.009 | 7.132
15 | 0.886 | 0.13812 | -0.009 | 6.416

## 22. Re 250k Mach 0.25 (2)
BIGFOIL.COM POLAR EXPORT
NACA63-115 a=0.0
NACA63-115 a=0.0 |  |  |  | Cl Max: | 1.0671 | at alpha= | 12.5 | deg
XFOIL ncrit=9 |  |  |  | L/D Max: | 61.6173 | at alpha= | 6.5 | deg
Re: | 250000 |  |  | Cd Min: | 0.24345 | at alpha= | 20 | deg
Mach: | 0.25 |  |  | Cl=0 at alpha= | -0.48978 | deg
|  |  |  | @ Cl=0.1, Cd= | 0.011895
|  |  |  | @ Cl=0.4, Cd= | 0.012212
|  |  |  | @ Cl=0.6, Cd= | 0.012226
alpha (deg) | Cl | Cd | Cm | Cl/Cd
-13 | -0.8413 | 0.07258 | -0.0346 | -11.5913
-12.5 | -0.8848 | 0.06203 | -0.0397 | -14.2641
-12 | -0.917 | 0.05356 | -0.0414 | -17.121
-11.5 | -0.9373 | 0.04675 | -0.0405 | -20.0492
-11 | -0.9424 | 0.04086 | -0.0383 | -23.0641
-10.5 | -0.9312 | 0.03623 | -0.0357 | -25.7025
-10 | -0.9058 | 0.03242 | -0.0335 | -27.9395
-9.5 | -0.8713 | 0.02927 | -0.0318 | -29.7677
-9 | -0.8258 | 0.02619 | -0.0314 | -31.5311
-8.5 | -0.7614 | 0.02328 | -0.0342 | -32.7062
-8 | -0.7065 | 0.02118 | -0.0348 | -33.3569
-7.5 | -0.681 | 0.01971 | -0.0299 | -34.551
-7 | -0.6544 | 0.01828 | -0.025 | -35.7987
-6.5 | -0.6213 | 0.01688 | -0.0213 | -36.8069
-6 | -0.5876 | 0.0152 | -0.0179 | -38.6579
-5.5 | -0.5616 | 0.0126 | -0.0143 | -44.5714
-5 | -0.5169 | 0.01178 | -0.012 | -43.8795
-4.5 | -0.463 | 0.01168 | -0.0108 | -39.6404
-4 | -0.4076 | 0.01173 | -0.0097 | -34.7485
-3.5 | -0.3515 | 0.01184 | -0.0088 | -29.6875
-3 | -0.2941 | 0.01194 | -0.0082 | -24.6315
-2.5 | -0.2362 | 0.01201 | -0.0077 | -19.6669
-2 | -0.1778 | 0.01199 | -0.0075 | -14.829
-1.5 | -0.1193 | 0.01193 | -0.0075 | -10
-1 | -0.0603 | 0.01188 | -0.0076 | -5.0758
-0.5 | -0.0012 | 0.01187 | -0.0078 | -0.1011
0 | 0.0575 | 0.01188 | -0.0078 | 4.8401
0.5 | 0.1162 | 0.0119 | -0.0077 | 9.7647
1 | 0.1749 | 0.01193 | -0.0079 | 14.6605
1.5 | 0.2334 | 0.01201 | -0.008 | 19.4338
2 | 0.2919 | 0.01209 | -0.0079 | 24.1439
2.5 | 0.3501 | 0.01216 | -0.0077 | 28.7911
3 | 0.4077 | 0.01222 | -0.0074 | 33.3633
3.5 | 0.4645 | 0.01228 | -0.0069 | 37.8257
4 | 0.5207 | 0.01226 | -0.006 | 42.4715
4.5 | 0.5754 | 0.01223 | -0.005 | 47.0482
5 | 0.6296 | 0.01222 | -0.0038 | 51.5221
5.5 | 0.68 | 0.01213 | -0.0016 | 56.0594
6 | 0.7272 | 0.01218 | 0.001 | 59.7044
6.5 | 0.7696 | 0.01249 | 0.0042 | 61.6173
7 | 0.8086 | 0.01389 | 0.0064 | 58.2145
7.5 | 0.8589 | 0.01701 | 0.0031 | 50.4938
8 | 0.87 | 0.01916 | 0.0079 | 45.4071
8.5 | 0.8827 | 0.02158 | 0.012 | 40.9036
9 | 0.8978 | 0.02437 | 0.015 | 36.8404
9.5 | 0.9212 | 0.02691 | 0.0173 | 34.2326
10 | 0.9422 | 0.02993 | 0.0197 | 31.4801
10.5 | 0.9701 | 0.03262 | 0.0216 | 29.7394
11 | 0.9999 | 0.03574 | 0.0235 | 27.9771
11.5 | 1.0264 | 0.03912 | 0.0253 | 26.2372
12 | 1.0481 | 0.043 | 0.0266 | 24.3744
12.5 | 1.0671 | 0.04799 | 0.0277 | 22.2359
13 | 1.0574 | 0.05429 | 0.0277 | 19.4769
13.5 | 1.0391 | 0.06232 | 0.0263 | 16.6736
14 | 1.0095 | 0.07238 | 0.0227 | 13.9472
14.5 | 0.9723 | 0.08486 | 0.0165 | 11.4577
15 | 0.9249 | 0.10095 | 0.0068 | 9.162
15.5 | 0.8683 | 0.12174 | -0.0067 | 7.1324
16.5 | 0.734 | 0.19005 | -0.0442 | 3.8621
17 | 0.7522 | 0.1968 | -0.0476 | 3.8222
18 | 0.7727 | 0.21456 | -0.0587 | 3.6013
18.5 | 0.7947 | 0.22028 | -0.0613 | 3.6077
19 | 0.8183 | 0.22826 | -0.0635 | 3.5849
19.5 | 0.8185 | 0.23734 | -0.0728 | 3.4486
20 | 0.8386 | 0.24345 | -0.0762 | 3.4446

## 23. Re 250k Mach 0.50 (1)
BIGFOIL.COM POLAR EXPORT
NACA63-115 a=0.0
NACA63-115 a=0.0 |  |  |  | Cl Max: | 1.126 | at alpha= | 20 | deg
JavaFoil+Calcfoil stall+Eppler ext transition |  |  |  | L/D Max: | 55.201 | at alpha= | 5 | deg
Re: | 250000 |  |  | Cd Min: | 0.01008 | at alpha= | -0.5 | deg
Mach: | 0.5 |  |  | Cl=0 at alpha= | -0.49296 | deg
|  |  |  | @ Cl=0.1, Cd= | 0.010153
|  |  |  | @ Cl=0.4, Cd= | 0.010933
|  |  |  | @ Cl=0.6, Cd= | 0.012029
alpha (deg) | Cl | Cd | Cm | Cl/Cd
-20 | -1.079 | 0.27897 | 0.009 | -3.867
-19.5 | -1.052 | 0.27328 | 0.009 | -3.85
-19 | -1.023 | 0.26163 | 0.008 | -3.911
-18.5 | -0.996 | 0.2557 | 0.008 | -3.895
-18 | -0.969 | 0.24656 | 0.007 | -3.931
-17.5 | -0.942 | 0.24062 | 0.007 | -3.917
-17 | -0.916 | 0.24305 | 0.007 | -3.767
-16.5 | -0.886 | 0.22409 | 0.006 | -3.954
-16 | -0.859 | 0.22163 | 0.006 | -3.876
-15.5 | -0.832 | 0.21333 | 0.006 | -3.9
-15 | -0.805 | 0.21113 | 0.005 | -3.813
-14.5 | -0.776 | 0.19349 | 0.005 | -4.01
-14 | -0.749 | 0.25425 | 0.004 | -2.945
-13.5 | -0.722 | 0.17665 | 0.004 | -4.085
-13 | -0.694 | 0.17371 | 0.004 | -3.998
-12.5 | -0.666 | 0.16585 | 0.003 | -4.015
-12 | -0.638 | 0.15851 | 0.003 | -4.027
-11.5 | -0.611 | 0.15486 | 0.003 | -3.945
-11 | -0.584 | 0.14298 | 0.002 | -4.082
-10.5 | -0.555 | 0.13683 | 0.002 | -4.059
-10 | -0.528 | 0.13061 | 0.002 | -4.041
-9.5 | -0.5 | 0.11694 | 0.001 | -4.278
-9 | -0.472 | 0.09913 | 0.001 | -4.765
-8.5 | -0.665 | 0.06961 | 0.001 | -9.547
-8 | -0.708 | 0.06074 | 0.001 | -11.664
-7.5 | -0.703 | 0.05479 | 0.001 | -12.828
-7 | -0.678 | 0.05004 | 0 | -13.547
-6.5 | -0.762 | 0.02052 | 0 | -37.138
-6 | -0.712 | 0.01917 | -0.001 | -37.166
-5.5 | -0.658 | 0.01793 | -0.001 | -36.714
-5 | -0.6 | 0.01692 | -0.002 | -35.473
-4.5 | -0.539 | 0.01603 | -0.003 | -33.63
-4 | -0.48 | 0.01134 | -0.003 | -42.348
-3.5 | -0.416 | 0.01045 | -0.004 | -39.773
-3 | -0.35 | 0.01061 | -0.005 | -33.006
-2.5 | -0.281 | 0.01037 | -0.005 | -27.066
-2 | -0.211 | 0.01022 | -0.006 | -20.642
-1.5 | -0.141 | 0.01013 | -0.007 | -13.919
-1 | -0.071 | 0.01011 | -0.007 | -7.014
-0.5 | -0.001 | 0.01008 | -0.008 | -0.069
0 | 0.07 | 0.01011 | -0.009 | 6.89
0.5 | 0.14 | 0.01021 | -0.009 | 13.707
1 | 0.21 | 0.01028 | -0.01 | 20.411
1.5 | 0.28 | 0.01052 | -0.011 | 26.591
2 | 0.346 | 0.01075 | -0.011 | 32.232
2.5 | 0.414 | 0.01098 | -0.012 | 37.667
3 | 0.48 | 0.01128 | -0.012 | 42.607
3.5 | 0.546 | 0.01168 | -0.013 | 46.768
4 | 0.611 | 0.0121 | -0.014 | 50.482
4.5 | 0.674 | 0.01266 | -0.014 | 53.216
5 | 0.735 | 0.01332 | -0.015 | 55.201
5.5 | 0.789 | 0.01947 | -0.015 | 40.509
6 | 0.844 | 0.0208 | -0.016 | 40.599
6.5 | 0.895 | 0.0224 | -0.016 | 39.939
7 | 0.938 | 0.0242 | -0.017 | 38.752
7.5 | 0.97 | 0.02617 | -0.017 | 37.08
8 | 0.846 | 0.05727 | -0.009 | 14.764
8.5 | 0.839 | 0.06365 | -0.008 | 13.189
9 | 0.772 | 0.07458 | -0.008 | 10.354
9.5 | 0.553 | 0.11689 | -0.007 | 4.729
10 | 0.581 | 0.13327 | -0.009 | 4.357
10.5 | 0.608 | 0.13202 | -0.009 | 4.605
11 | 0.635 | 0.13716 | -0.009 | 4.63
11.5 | 0.663 | 0.14716 | -0.01 | 4.507
12 | 0.69 | 0.15282 | -0.011 | 4.517
12.5 | 0.717 | 0.16308 | -0.011 | 4.399
13 | 0.746 | 0.17641 | -0.012 | 4.226
13.5 | 0.773 | 0.18474 | -0.013 | 4.183
14 | 0.8 | 0.19345 | -0.013 | 4.133
14.5 | 0.827 | 0.19644 | -0.013 | 4.209
15 | 0.855 | 0.20022 | -0.014 | 4.273
15.5 | 0.882 | 0.21191 | -0.015 | 4.163
16 | 0.909 | 0.22228 | -0.015 | 4.089
16.5 | 0.938 | 0.23915 | -0.016 | 3.922
17 | 0.965 | 0.23663 | -0.017 | 4.077
17.5 | 0.991 | 0.23891 | -0.017 | 4.149
18 | 1.018 | 0.24577 | -0.017 | 4.141
18.5 | 1.047 | 0.25271 | -0.018 | 4.144
19 | 1.074 | 0.25924 | -0.019 | 4.141
19.5 | 1.1 | 0.26575 | -0.019 | 4.138
20 | 1.126 | 0.2761 | -0.019 | 4.078

## 24. Re 250k Mach 0.50 (2)
BIGFOIL.COM POLAR EXPORT
NACA63-115 a=0.0
NACA63-115 a=0.0 |  |  |  | Cl Max: | 0.9058 | at alpha= | 20 | deg
XFOIL ncrit=9 |  |  |  | L/D Max: | 56.2527 | at alpha= | 5.5 | deg
Re: | 250000 |  |  | Cd Min: | 0.27262 | at alpha= | 20 | deg
Mach: | 0.5 |  |  | Cl=0 at alpha= | -0.49031 | deg
|  |  |  | @ Cl=0.1, Cd= | 0.013046
|  |  |  | @ Cl=0.4, Cd= | 0.013493
|  |  |  | @ Cl=0.6, Cd= | 0.013656
alpha (deg) | Cl | Cd | Cm | Cl/Cd
-20 | -0.8353 | 0.2671 | 0.0822 | -3.1273
-19.5 | -0.8244 | 0.25956 | 0.0731 | -3.1761
-19 | -0.7922 | 0.24975 | 0.0711 | -3.172
-18.5 | -0.7688 | 0.24184 | 0.0662 | -3.179
-18 | -0.7655 | 0.23506 | 0.0556 | -3.2566
-17.5 | -0.7291 | 0.22423 | 0.0546 | -3.2516
-17 | -0.7046 | 0.21646 | 0.0504 | -3.2551
-16.5 | -0.7012 | 0.20869 | 0.0405 | -3.36
-16 | -0.669 | 0.19874 | 0.0385 | -3.3662
-15.5 | -0.644 | 0.19114 | 0.0349 | -3.3693
-15 | -0.6423 | 0.18231 | 0.0255 | -3.5231
-14.5 | -0.6212 | 0.17237 | 0.0214 | -3.6039
-14 | -0.5902 | 0.16539 | 0.0198 | -3.5685
-13.5 | -0.5979 | 0.15488 | 0.0091 | -3.8604
-13 | -0.5849 | 0.1395 | 0.0038 | -4.1928
-12.5 | -0.5688 | 0.13095 | 0.0007 | -4.3436
-12 | -0.5707 | 0.11855 | -0.0063 | -4.814
-11.5 | -0.5883 | 0.10308 | -0.0154 | -5.7072
-11 | -0.6325 | 0.08293 | -0.029 | -7.6269
-10.5 | -0.6759 | 0.06743 | -0.0403 | -10.0237
-10 | -0.7089 | 0.05595 | -0.0477 | -12.6702
-9.5 | -0.7324 | 0.04679 | -0.052 | -15.6529
-9 | -0.7432 | 0.03939 | -0.0543 | -18.8677
-8.5 | -0.7283 | 0.03306 | -0.057 | -22.0296
-8 | -0.7039 | 0.02895 | -0.0545 | -24.3143
-7.5 | -0.6757 | 0.02591 | -0.0492 | -26.0787
-7 | -0.6418 | 0.02357 | -0.0446 | -27.2295
-6.5 | -0.6169 | 0.02124 | -0.0392 | -29.0443
-6 | -0.5997 | 0.01927 | -0.0326 | -31.1209
-5.5 | -0.5759 | 0.01743 | -0.0267 | -33.0407
-5 | -0.5526 | 0.01504 | -0.0213 | -36.742
-4 | -0.465 | 0.01268 | -0.0138 | -36.6719
-3.5 | -0.4011 | 0.01285 | -0.0119 | -31.214
-3 | -0.3354 | 0.01298 | -0.0107 | -25.8398
-2.5 | -0.2693 | 0.01321 | -0.0093 | -20.3861
-2 | -0.2023 | 0.01317 | -0.0089 | -15.3607
-1.5 | -0.1352 | 0.01311 | -0.0087 | -10.3127
-1 | -0.0682 | 0.01307 | -0.0087 | -5.2181
-0.5 | -0.0013 | 0.01303 | -0.0088 | -0.09977
0 | 0.0658 | 0.01301 | -0.0088 | 5.0576
0.5 | 0.1326 | 0.01308 | -0.0091 | 10.1376
1 | 0.1991 | 0.01318 | -0.009 | 15.1062
1.5 | 0.2658 | 0.01328 | -0.0088 | 20.0151
2 | 0.3325 | 0.01337 | -0.0085 | 24.8691
2.5 | 0.3985 | 0.01349 | -0.0081 | 29.5404
3 | 0.4642 | 0.01363 | -0.0075 | 34.0572
3.5 | 0.5301 | 0.01369 | -0.0065 | 38.7217
4 | 0.594 | 0.01366 | -0.005 | 43.4846
4.5 | 0.658 | 0.01362 | -0.003 | 48.3113
5 | 0.7173 | 0.01356 | -0.0002 | 52.8982
5.5 | 0.7701 | 0.01369 | 0.0037 | 56.2527
6 | 0.8031 | 0.01466 | 0.0097 | 54.7817
6.5 | 0.7968 | 0.0167 | 0.0199 | 47.7126
7 | 0.8017 | 0.02028 | 0.0237 | 39.5316
7.5 | 0.8155 | 0.02443 | 0.0241 | 33.3811
8 | 0.8281 | 0.02845 | 0.026 | 29.1072
8.5 | 0.8453 | 0.03232 | 0.0283 | 26.1541
9 | 0.8653 | 0.03623 | 0.0308 | 23.8835
9.5 | 0.8877 | 0.04041 | 0.033 | 21.9673
10 | 0.8991 | 0.04581 | 0.0342 | 19.6267
10.5 | 0.895 | 0.0531 | 0.0336 | 16.855
11 | 0.8771 | 0.06236 | 0.0305 | 14.0651
11.5 | 0.8505 | 0.07352 | 0.0248 | 11.5683
12 | 0.8181 | 0.0868 | 0.0166 | 9.4251
12.5 | 0.778 | 0.10316 | 0.0057 | 7.5417
13 | 0.7358 | 0.12261 | -0.0069 | 6.0011
13.5 | 0.7205 | 0.13801 | -0.0157 | 5.2206
14 | 0.7143 | 0.1523 | -0.0238 | 4.6901
14.5 | 0.711 | 0.16722 | -0.0323 | 4.2519
15 | 0.7209 | 0.17858 | -0.0386 | 4.0368
15.5 | 0.7276 | 0.19269 | -0.0464 | 3.776
16 | 0.7501 | 0.20083 | -0.0503 | 3.735
16.5 | 0.7796 | 0.21012 | -0.0524 | 3.7103
17 | 0.7826 | 0.21976 | -0.0624 | 3.5612
17.5 | 0.8088 | 0.2275 | -0.0658 | 3.5552
18 | 0.8341 | 0.23757 | -0.0694 | 3.511
18.5 | 0.8431 | 0.24613 | -0.0785 | 3.4254
19 | 0.8722 | 0.25411 | -0.0812 | 3.4324
19.5 | 0.8885 | 0.26368 | -0.0879 | 3.3696
20 | 0.9058 | 0.27262 | -0.0952 | 3.3226

## 25. Re 500k Mach 0.00 (1)
BIGFOIL.COM POLAR EXPORT
NACA63-115 a=0.0
NACA63-115 a=0.0 |  |  |  | Cl Max: | 1.214 | at alpha= | 12.5 | deg
JavaFoil+Calcfoil stall+Eppler ext transition |  |  |  | L/D Max: | 83.052 | at alpha= | 6 | deg
Re: | 500000 |  |  | Cd Min: | 0.00763 | at alpha= | -1.5 | deg
Mach: | 0 |  |  | Cl=0 at alpha= | -0.4918 | deg
|  |  |  | @ Cl=0.1, Cd= | 0.0076434
|  |  |  | @ Cl=0.4, Cd= | 0.007942
|  |  |  | @ Cl=0.6, Cd= | 0.0084414
alpha (deg) | Cl | Cd | Cm | Cl/Cd
-16 | -0.995 | 0.12936 | 0.004 | -7.689
-15.5 | -0.998 | 0.12105 | 0.004 | -8.247
-15 | -0.999 | 0.11465 | 0.004 | -8.713
-14.5 | -0.997 | 0.10723 | 0.004 | -9.298
-14 | -0.992 | 0.10238 | 0.004 | -9.692
-13.5 | -0.985 | 0.09484 | 0.004 | -10.391
-13 | -0.976 | 0.08886 | 0.004 | -10.978
-12.5 | -0.96 | 0.0843 | 0.003 | -11.389
-12 | -0.943 | 0.07901 | 0.003 | -11.93
-11.5 | -0.922 | 0.07451 | 0.003 | -12.375
-11 | -1.044 | 0.02546 | 0.004 | -40.995
-10.5 | -1.029 | 0.02185 | 0.004 | -47.106
-10 | -1.001 | 0.02033 | 0.004 | -49.227
-9.5 | -0.967 | 0.01896 | 0.003 | -51.009
-9 | -0.93 | 0.01779 | 0.003 | -52.279
-8.5 | -0.89 | 0.0168 | 0.002 | -52.973
-8 | -0.847 | 0.01582 | 0.002 | -53.514
-7.5 | -0.801 | 0.01503 | 0.001 | -53.273
-7 | -0.753 | 0.0143 | 0 | -52.625
-6.5 | -0.702 | 0.01367 | 0 | -51.331
-6 | -0.649 | 0.01311 | -0.001 | -49.55
-5.5 | -0.599 | 0.01253 | -0.001 | -47.803
-5 | -0.541 | 0.01198 | -0.002 | -45.171
-4.5 | -0.483 | 0.00817 | -0.002 | -59.114
-4 | -0.424 | 0.00806 | -0.003 | -52.544
-3.5 | -0.364 | 0.00791 | -0.003 | -45.997
-3 | -0.304 | 0.00781 | -0.004 | -38.928
-2.5 | -0.244 | 0.00778 | -0.005 | -31.305
-2 | -0.183 | 0.00767 | -0.005 | -23.843
-1.5 | -0.122 | 0.00763 | -0.006 | -16.027
-1 | -0.061 | 0.00767 | -0.006 | -8.008
-0.5 | -0.001 | 0.00764 | -0.007 | -0.079
0 | 0.06 | 0.00765 | -0.007 | 7.879
0.5 | 0.121 | 0.00764 | -0.008 | 15.858
1 | 0.182 | 0.00768 | -0.009 | 23.678
1.5 | 0.243 | 0.00776 | -0.009 | 31.24
2 | 0.303 | 0.00783 | -0.01 | 38.729
2.5 | 0.364 | 0.00787 | -0.01 | 46.223
3 | 0.424 | 0.00799 | -0.011 | 53.101
3.5 | 0.484 | 0.00815 | -0.011 | 59.414
4 | 0.544 | 0.00828 | -0.012 | 65.741
4.5 | 0.603 | 0.00845 | -0.013 | 71.357
5 | 0.662 | 0.00873 | -0.013 | 75.842
5.5 | 0.72 | 0.00897 | -0.014 | 80.229
6 | 0.777 | 0.00936 | -0.014 | 83.052
6.5 | 0.813 | 0.01468 | -0.015 | 55.362
7 | 0.863 | 0.01551 | -0.015 | 55.645
7.5 | 0.911 | 0.01637 | -0.015 | 55.65
8 | 0.957 | 0.01732 | -0.016 | 55.235
8.5 | 1 | 0.0183 | -0.016 | 54.645
9 | 1.041 | 0.01946 | -0.017 | 53.487
9.5 | 1.079 | 0.02067 | -0.017 | 52.198
10 | 1.114 | 0.02212 | -0.018 | 50.359
10.5 | 1.145 | 0.02367 | -0.018 | 48.384
11 | 1.171 | 0.02535 | -0.019 | 46.203
11.5 | 1.191 | 0.02756 | -0.019 | 43.211
12 | 1.206 | 0.02977 | -0.019 | 40.512
12.5 | 1.214 | 0.03295 | -0.02 | 36.837
13 | 1.213 | 0.03739 | -0.02 | 32.441
13.5 | 1.103 | 0.07968 | -0.016 | 13.84
14 | 1.084 | 0.09481 | -0.014 | 11.429
14.5 | 1.07 | 0.10606 | -0.012 | 10.092
15 | 1.068 | 0.11093 | -0.012 | 9.629
15.5 | 1.058 | 0.11924 | -0.012 | 8.872
16 | 1.048 | 0.12599 | -0.012 | 8.318
16.5 | 1.035 | 0.13426 | -0.012 | 7.708
17 | 1.02 | 0.14248 | -0.012 | 7.159
17.5 | 1.002 | 0.14947 | -0.012 | 6.703

## 26. Re 500k Mach 0.00 (2)
BIGFOIL.COM POLAR EXPORT
NACA63-115 a=0.0
NACA63-115 a=0.0 |  |  |  | Cl Max: | 1.1853 | at alpha= | 16 | deg
XFOIL ncrit=9 |  |  |  | L/D Max: | 77.4367 | at alpha= | 6 | deg
Re: | 500000 |  |  | Cd Min: | 0.22473 | at alpha= | -19.5 | deg
Mach: | 0 |  |  | Cl=0 at alpha= | -0.49313 | deg
|  |  |  | @ Cl=0.1, Cd= | 0.0080627
|  |  |  | @ Cl=0.4, Cd= | 0.008324
|  |  |  | @ Cl=0.6, Cd= | 0.0086669
alpha (deg) | Cl | Cd | Cm | Cl/Cd
-19.5 | -0.7489 | 0.22473 | 0.0586 | -3.3324
-19 | -0.7311 | 0.21895 | 0.0548 | -3.3391
-18.5 | -0.7336 | 0.20587 | 0.0454 | -3.5634
-18 | -0.7132 | 0.20028 | 0.0434 | -3.561
-17.5 | -0.6923 | 0.19542 | 0.0408 | -3.5426
-17 | -0.6939 | 0.18262 | 0.0321 | -3.7997
-16.5 | -0.985 | 0.0903 | -0.0181 | -10.9081
-16 | -1.0276 | 0.07624 | -0.0267 | -13.4785
-15.5 | -1.0621 | 0.06519 | -0.0319 | -16.2924
-15 | -1.0953 | 0.05497 | -0.0348 | -19.9254
-14.5 | -1.1025 | 0.04828 | -0.0355 | -22.8355
-14 | -1.0987 | 0.04344 | -0.0354 | -25.2924
-13.5 | -1.0904 | 0.03937 | -0.0348 | -27.6962
-13 | -1.0765 | 0.03582 | -0.0336 | -30.053
-12.5 | -1.0576 | 0.03273 | -0.0322 | -32.3129
-12 | -1.0349 | 0.03002 | -0.0305 | -34.4737
-11.5 | -1.0096 | 0.02787 | -0.0287 | -36.2253
-11 | -0.9781 | 0.02497 | -0.0271 | -39.171
-10.5 | -0.9476 | 0.0231 | -0.0254 | -41.0216
-10 | -0.9155 | 0.02141 | -0.0236 | -42.7604
-9.5 | -0.8699 | 0.02011 | -0.0236 | -43.2571
-9 | -0.8516 | 0.01841 | -0.0183 | -46.2575
-8.5 | -0.8164 | 0.0174 | -0.0155 | -46.9195
-8 | -0.7794 | 0.01624 | -0.013 | -47.9926
-7.5 | -0.7386 | 0.01515 | -0.0111 | -48.7525
-7 | -0.6943 | 0.01415 | -0.0097 | -49.0671
-6.5 | -0.6473 | 0.01324 | -0.0086 | -48.8897
-6 | -0.6006 | 0.01217 | -0.0076 | -49.3509
-5.5 | -0.5557 | 0.01074 | -0.0067 | -51.7412
-5 | -0.5117 | 0.00912 | -0.0058 | -56.1075
-4.5 | -0.459 | 0.00858 | -0.0055 | -53.4965
-4 | -0.4033 | 0.00838 | -0.0056 | -48.1265
-3.5 | -0.3465 | 0.00824 | -0.0057 | -42.051
-3 | -0.2894 | 0.00819 | -0.0059 | -35.3358
-2.5 | -0.2324 | 0.00813 | -0.0061 | -28.5855
-2 | -0.175 | 0.00814 | -0.0063 | -21.4988
-1.5 | -0.117 | 0.00808 | -0.0067 | -14.4802
-1 | -0.0589 | 0.00805 | -0.0071 | -7.3168
-0.5 | -0.0008 | 0.00805 | -0.0075 | -0.099379
0 | 0.0574 | 0.00807 | -0.008 | 7.1128
0.5 | 0.1155 | 0.00806 | -0.0084 | 14.33
1 | 0.1734 | 0.00809 | -0.0088 | 21.4339
1.5 | 0.2312 | 0.00816 | -0.0091 | 28.3333
2 | 0.2891 | 0.00818 | -0.0095 | 35.3423
2.5 | 0.3469 | 0.00825 | -0.0099 | 42.0485
3 | 0.4043 | 0.00833 | -0.0102 | 48.5354
3.5 | 0.4611 | 0.00838 | -0.0104 | 55.0239
4 | 0.5176 | 0.00847 | -0.0105 | 61.1098
4.5 | 0.5737 | 0.0086 | -0.0105 | 66.7093
5 | 0.6287 | 0.00874 | -0.0104 | 71.9336
5.5 | 0.683 | 0.00899 | -0.0102 | 75.9733
6 | 0.7341 | 0.00948 | -0.0097 | 77.4367
6.5 | 0.7779 | 0.01061 | -0.0083 | 73.3176
7 | 0.8166 | 0.01205 | -0.0064 | 67.7676
7.5 | 0.8518 | 0.01338 | -0.0037 | 63.6622
8 | 0.8818 | 0.01458 | 0.0002 | 60.4801
8.5 | 0.9338 | 0.01593 | -0.0009 | 58.619
9 | 0.9684 | 0.01737 | 0.001 | 55.7513
9.5 | 0.9954 | 0.01868 | 0.0042 | 53.2869
10 | 1.012 | 0.02072 | 0.0078 | 48.8417
10.5 | 1.0353 | 0.02266 | 0.0101 | 45.6884
11 | 1.0517 | 0.02527 | 0.0124 | 41.6185
11.5 | 1.0691 | 0.02803 | 0.0144 | 38.1413
12 | 1.0899 | 0.03065 | 0.0158 | 35.5595
12.5 | 1.1078 | 0.03363 | 0.0169 | 32.9408
13 | 1.1195 | 0.03737 | 0.0185 | 29.9572
13.5 | 1.1378 | 0.04058 | 0.0191 | 28.0384
14 | 1.1527 | 0.04422 | 0.0193 | 26.0674
14.5 | 1.1656 | 0.04821 | 0.0193 | 24.1776
15 | 1.1772 | 0.05253 | 0.0191 | 22.4101
15.5 | 1.1839 | 0.05776 | 0.0191 | 20.4969
16 | 1.1853 | 0.06384 | 0.0174 | 18.5667
16.5 | 1.1832 | 0.07078 | 0.0149 | 16.7166
17 | 1.1784 | 0.07848 | 0.0117 | 15.0153
17.5 | 1.169 | 0.08739 | 0.0075 | 13.3768
18 | 1.1579 | 0.09701 | 0.0025 | 11.9359
18.5 | 1.1445 | 0.1075 | -0.0033 | 10.6465
19 | 1.1245 | 0.11977 | -0.0105 | 9.3888
19.5 | 1.0882 | 0.13639 | -0.021 | 7.9786

## 27. Re 500k Mach 0.10 (1)
BIGFOIL.COM POLAR EXPORT
NACA63-115 a=0.0
NACA63-115 a=0.0 |  |  |  | Cl Max: | 1.204 | at alpha= | 12.5 | deg
JavaFoil+Calcfoil stall+Eppler ext transition |  |  |  | L/D Max: | 82.548 | at alpha= | 6 | deg
Re: | 500000 |  |  | Cd Min: | 0.00764 | at alpha= | -0.5 | deg
Mach: | 0.1 |  |  | Cl=0 at alpha= | -0.49194 | deg
|  |  |  | @ Cl=0.1, Cd= | 0.0076536
|  |  |  | @ Cl=0.4, Cd= | 0.0079423
|  |  |  | @ Cl=0.6, Cd= | 0.0085056
alpha (deg) | Cl | Cd | Cm | Cl/Cd
-15.5 | -0.978 | 0.1233 | 0.004 | -7.931
-15 | -0.982 | 0.11641 | 0.004 | -8.435
-14.5 | -0.983 | 0.10989 | 0.004 | -8.941
-14 | -0.98 | 0.10364 | 0.004 | -9.454
-13.5 | -0.975 | 0.09641 | 0.004 | -10.116
-13 | -0.967 | 0.09029 | 0.003 | -10.71
-12.5 | -0.957 | 0.08393 | 0.003 | -11.397
-12 | -0.939 | 0.0796 | 0.003 | -11.798
-11.5 | -0.919 | 0.07538 | 0.003 | -12.185
-11 | -0.906 | 0.06753 | 0.003 | -13.412
-10.5 | -1.027 | 0.02238 | 0.004 | -45.88
-10 | -1 | 0.02063 | 0.004 | -48.488
-9.5 | -0.968 | 0.0192 | 0.003 | -50.411
-9 | -0.932 | 0.018 | 0.003 | -51.771
-8.5 | -0.892 | 0.01698 | 0.002 | -52.508
-8 | -0.849 | 0.01598 | 0.002 | -53.147
-7.5 | -0.803 | 0.01517 | 0.001 | -52.973
-7 | -0.755 | 0.01442 | 0 | -52.385
-6.5 | -0.704 | 0.01377 | 0 | -51.153
-6 | -0.652 | 0.01319 | -0.001 | -49.423
-5.5 | -0.599 | 0.01227 | -0.001 | -48.806
-5 | -0.544 | 0.01208 | -0.002 | -45.017
-4.5 | -0.485 | 0.00822 | -0.002 | -59.017
-4 | -0.426 | 0.00807 | -0.003 | -52.733
-3.5 | -0.366 | 0.00796 | -0.003 | -45.964
-3 | -0.305 | 0.00782 | -0.004 | -39.077
-2.5 | -0.245 | 0.00778 | -0.005 | -31.469
-2 | -0.184 | 0.00768 | -0.005 | -23.936
-1.5 | -0.123 | 0.00771 | -0.006 | -15.926
-1 | -0.062 | 0.00768 | -0.006 | -8.043
-0.5 | -0.001 | 0.00764 | -0.007 | -0.079
0 | 0.061 | 0.00766 | -0.007 | 7.912
0.5 | 0.122 | 0.00765 | -0.008 | 15.932
1 | 0.183 | 0.00773 | -0.009 | 23.629
1.5 | 0.244 | 0.00777 | -0.009 | 31.361
2 | 0.305 | 0.00783 | -0.01 | 38.905
2.5 | 0.366 | 0.00788 | -0.01 | 46.411
3 | 0.426 | 0.00799 | -0.011 | 53.355
3.5 | 0.487 | 0.00816 | -0.012 | 59.631
4 | 0.547 | 0.00829 | -0.012 | 65.98
4.5 | 0.606 | 0.00853 | -0.013 | 71.109
5 | 0.665 | 0.00874 | -0.013 | 76.069
5.5 | 0.723 | 0.00906 | -0.014 | 79.8
6 | 0.781 | 0.00946 | -0.014 | 82.548
6.5 | 0.816 | 0.0148 | -0.015 | 55.156
7 | 0.866 | 0.01566 | -0.015 | 55.316
7.5 | 0.914 | 0.01652 | -0.016 | 55.333
8 | 0.96 | 0.01744 | -0.016 | 55.044
8.5 | 1.003 | 0.01851 | -0.017 | 54.195
9 | 1.043 | 0.01969 | -0.017 | 52.992
9.5 | 1.081 | 0.02101 | -0.017 | 51.451
10 | 1.115 | 0.02243 | -0.018 | 49.707
10.5 | 1.146 | 0.02403 | -0.018 | 47.661
11 | 1.17 | 0.02577 | -0.019 | 45.398
11.5 | 1.188 | 0.0281 | -0.019 | 42.274
12 | 1.201 | 0.03046 | -0.02 | 39.42
12.5 | 1.204 | 0.03417 | -0.02 | 35.231
13 | 1.193 | 0.04096 | -0.02 | 29.118
13.5 | 1.104 | 0.07624 | -0.016 | 14.478
14 | 1.063 | 0.09956 | -0.012 | 10.673
14.5 | 1.057 | 0.10739 | -0.012 | 9.841
15 | 1.048 | 0.11341 | -0.012 | 9.239
15.5 | 1.037 | 0.12097 | -0.012 | 8.57
16 | 1.022 | 0.12845 | -0.011 | 7.957
16.5 | 1.006 | 0.13645 | -0.012 | 7.369
17 | 0.986 | 0.14397 | -0.012 | 6.852
17.5 | 0.965 | 0.15315 | -0.012 | 6.301

## 28. Re 500k Mach 0.10 (2)
BIGFOIL.COM POLAR EXPORT
NACA63-115 a=0.0
NACA63-115 a=0.0 |  |  |  | Cl Max: | 1.1716 | at alpha= | 15.5 | deg
XFOIL ncrit=9 |  |  |  | L/D Max: | 77.2385 | at alpha= | 6 | deg
Re: | 500000 |  |  | Cd Min: | 0.2352 | at alpha= | 20 | deg
Mach: | 0.1 |  |  | Cl=0 at alpha= | -0.49401 | deg
|  |  |  | @ Cl=0.1, Cd= | 0.0080883
|  |  |  | @ Cl=0.4, Cd= | 0.0083429
|  |  |  | @ Cl=0.6, Cd= | 0.0086853
alpha (deg) | Cl | Cd | Cm | Cl/Cd
-19 | -0.7325 | 0.21991 | 0.0554 | -3.3309
-18.5 | -0.7343 | 0.20712 | 0.0461 | -3.5453
-18 | -0.714 | 0.20127 | 0.044 | -3.5475
-17.5 | -0.6927 | 0.19642 | 0.0414 | -3.5266
-17 | -0.6802 | 0.18844 | 0.0365 | -3.6096
-16.5 | -0.9512 | 0.09796 | -0.0131 | -9.7101
-16 | -0.9984 | 0.08168 | -0.0235 | -12.2233
-15.5 | -1.0339 | 0.06949 | -0.0302 | -14.8784
-15 | -1.0644 | 0.05927 | -0.0341 | -17.9585
-14.5 | -1.077 | 0.05194 | -0.0359 | -20.7355
-14 | -1.0805 | 0.04621 | -0.0364 | -23.3824
-13.5 | -1.0773 | 0.0415 | -0.0361 | -25.959
-13 | -1.0676 | 0.03747 | -0.0351 | -28.4921
-12.5 | -1.052 | 0.03402 | -0.0337 | -30.923
-12 | -1.0317 | 0.031 | -0.032 | -33.2806
-11.5 | -1.0074 | 0.02857 | -0.0302 | -35.2608
-11 | -0.9769 | 0.02563 | -0.0285 | -38.1155
-10.5 | -0.9464 | 0.02362 | -0.0268 | -40.0677
-10 | -0.9141 | 0.02183 | -0.0251 | -41.8736
-9.5 | -0.8686 | 0.02037 | -0.0252 | -42.6411
-9 | -0.8522 | 0.0187 | -0.0195 | -45.5722
-8.5 | -0.8183 | 0.01763 | -0.0164 | -46.4152
-8 | -0.78 | 0.01658 | -0.0139 | -47.0446
-7.5 | -0.7415 | 0.0153 | -0.0117 | -48.4641
-7 | -0.6972 | 0.0143 | -0.0101 | -48.7552
-6.5 | -0.6503 | 0.01338 | -0.009 | -48.6024
-6 | -0.603 | 0.01235 | -0.008 | -48.8259
-5.5 | -0.558 | 0.01092 | -0.007 | -51.0989
-5 | -0.5144 | 0.00921 | -0.006 | -55.8523
-4.5 | -0.4617 | 0.00862 | -0.0057 | -53.5615
-3.5 | -0.3486 | 0.00828 | -0.0058 | -42.1014
-3 | -0.2913 | 0.00821 | -0.006 | -35.4811
-2.5 | -0.2338 | 0.00816 | -0.0061 | -28.652
-2 | -0.176 | 0.00815 | -0.0063 | -21.5951
-1.5 | -0.1177 | 0.00811 | -0.0067 | -14.5129
-1 | -0.0592 | 0.00807 | -0.0072 | -7.3358
-0.5 | -0.0007 | 0.00808 | -0.0076 | -0.086634
0 | 0.0577 | 0.00811 | -0.008 | 7.1147
0.5 | 0.1162 | 0.00808 | -0.0084 | 14.3812
1 | 0.1745 | 0.00811 | -0.0088 | 21.5166
1.5 | 0.2327 | 0.00818 | -0.0092 | 28.4474
2 | 0.2909 | 0.00822 | -0.0096 | 35.3893
2.5 | 0.3491 | 0.00829 | -0.01 | 42.111
3 | 0.4068 | 0.00835 | -0.0102 | 48.7186
3.5 | 0.4639 | 0.00841 | -0.0104 | 55.1605
4 | 0.5207 | 0.00851 | -0.0105 | 61.1868
4.5 | 0.5774 | 0.00862 | -0.0105 | 66.9838
5 | 0.6328 | 0.00878 | -0.0104 | 72.0729
5.5 | 0.6872 | 0.00904 | -0.0102 | 76.0177
6 | 0.7384 | 0.00956 | -0.0095 | 77.2385
6.5 | 0.7816 | 0.01077 | -0.008 | 72.572
7 | 0.8196 | 0.01225 | -0.0059 | 66.9061
7.5 | 0.8548 | 0.01359 | -0.0031 | 62.8992
8 | 0.8838 | 0.01482 | 0.001 | 59.6356
8.5 | 0.936 | 0.01614 | 0 | 57.9926
9 | 0.9687 | 0.01761 | 0.0022 | 55.0085
9.5 | 0.9923 | 0.01908 | 0.0057 | 52.0073
10 | 1.0099 | 0.0212 | 0.0091 | 47.6368
10.5 | 1.0325 | 0.02329 | 0.0113 | 44.3323
11 | 1.0461 | 0.02622 | 0.0137 | 39.897
11.5 | 1.0661 | 0.02888 | 0.0155 | 36.9148
12 | 1.0863 | 0.03164 | 0.0168 | 34.3331
12.5 | 1.1033 | 0.0348 | 0.018 | 31.704
13 | 1.1161 | 0.03853 | 0.0194 | 28.967
13.5 | 1.1333 | 0.04195 | 0.02 | 27.0155
14 | 1.1471 | 0.04581 | 0.0201 | 25.0404
14.5 | 1.159 | 0.05005 | 0.02 | 23.1568
15 | 1.1691 | 0.05471 | 0.0199 | 21.369
15.5 | 1.1716 | 0.06063 | 0.0191 | 19.3238
16 | 1.1695 | 0.06744 | 0.017 | 17.3413
16.5 | 1.1633 | 0.07526 | 0.0139 | 15.4571
17 | 1.1541 | 0.08402 | 0.0099 | 13.736
17.5 | 1.1394 | 0.09421 | 0.0047 | 12.0943
18 | 1.1214 | 0.10565 | -0.0017 | 10.6143
18.5 | 1.0974 | 0.11888 | -0.0096 | 9.2312
19 | 1.058 | 0.13651 | -0.0208 | 7.7503
19.5 | 0.8142 | 0.22761 | -0.0683 | 3.5772
20 | 0.828 | 0.2352 | -0.0732 | 3.5204

## 29. Re 500k Mach 0.25 (1)
BIGFOIL.COM POLAR EXPORT
NACA63-115 a=0.0
NACA63-115 a=0.0 |  |  |  | Cl Max: | 1.155 | at alpha= | 11.5 | deg
JavaFoil+Calcfoil stall+Eppler ext transition |  |  |  | L/D Max: | 79.422 | at alpha= | 5.5 | deg
Re: | 500000 |  |  | Cd Min: | 0.0077 | at alpha= | -1 | deg
Mach: | 0.25 |  |  | Cl=0 at alpha= | -0.49206 | deg
|  |  |  | @ Cl=0.1, Cd= | 0.0077498
|  |  |  | @ Cl=0.4, Cd= | 0.0080803
|  |  |  | @ Cl=0.6, Cd= | 0.0086121
alpha (deg) | Cl | Cd | Cm | Cl/Cd
-14.5 | -0.856 | 0.11888 | 0.004 | -7.202
-14 | -0.876 | 0.11195 | 0.003 | -7.826
-13.5 | -0.891 | 0.1041 | 0.003 | -8.56
-13 | -0.901 | 0.09637 | 0.003 | -9.345
-12.5 | -0.904 | 0.09019 | 0.003 | -10.025
-12 | -0.902 | 0.08393 | 0.003 | -10.751
-11.5 | -0.895 | 0.07921 | 0.003 | -11.298
-11 | -0.883 | 0.07399 | 0.002 | -11.929
-10.5 | -0.868 | 0.06733 | 0.002 | -12.897
-10 | -0.844 | 0.06373 | 0.002 | -13.244
-9.5 | -0.968 | 0.02085 | 0.003 | -46.444
-9 | -0.936 | 0.01943 | 0.003 | -48.191
-8.5 | -0.901 | 0.01806 | 0.002 | -49.881
-8 | -0.86 | 0.01696 | 0.002 | -50.737
-7.5 | -0.816 | 0.01595 | 0.001 | -51.172
-7 | -0.769 | 0.0151 | 0 | -50.913
-6.5 | -0.718 | 0.01434 | 0 | -50.074
-6 | -0.665 | 0.01368 | -0.001 | -48.608
-5.5 | -0.61 | 0.01309 | -0.001 | -46.634
-5 | -0.555 | 0.01218 | -0.002 | -45.587
-4.5 | -0.498 | 0.00833 | -0.002 | -59.756
-4 | -0.437 | 0.00818 | -0.003 | -53.408
-3.5 | -0.376 | 0.00806 | -0.004 | -46.606
-3 | -0.314 | 0.00793 | -0.004 | -39.547
-2.5 | -0.251 | 0.00786 | -0.005 | -31.97
-2 | -0.189 | 0.0078 | -0.005 | -24.229
-1.5 | -0.126 | 0.00774 | -0.006 | -16.301
-1 | -0.063 | 0.0077 | -0.006 | -8.233
-0.5 | -0.001 | 0.00773 | -0.007 | -0.081
0 | 0.062 | 0.00778 | -0.008 | 8.008
0.5 | 0.125 | 0.00773 | -0.008 | 16.204
1 | 0.188 | 0.0078 | -0.009 | 24.069
1.5 | 0.25 | 0.00786 | -0.009 | 31.863
2 | 0.313 | 0.00793 | -0.01 | 39.499
2.5 | 0.376 | 0.00803 | -0.011 | 46.791
3 | 0.438 | 0.00816 | -0.011 | 53.718
3.5 | 0.5 | 0.00834 | -0.012 | 59.938
4 | 0.562 | 0.0085 | -0.012 | 66.091
4.5 | 0.623 | 0.00868 | -0.013 | 71.731
5 | 0.683 | 0.00897 | -0.014 | 76.142
5.5 | 0.742 | 0.00935 | -0.014 | 79.422
6 | 0.781 | 0.01468 | -0.014 | 53.19
6.5 | 0.833 | 0.0155 | -0.015 | 53.744
7 | 0.883 | 0.01645 | -0.015 | 53.675
7.5 | 0.931 | 0.01741 | -0.016 | 53.443
8 | 0.975 | 0.01849 | -0.016 | 52.758
8.5 | 1.017 | 0.01973 | -0.017 | 51.537
9 | 1.054 | 0.02106 | -0.017 | 50.073
9.5 | 1.087 | 0.02268 | -0.018 | 47.951
10 | 1.116 | 0.02441 | -0.018 | 45.719
10.5 | 0.968 | 0.07638 | -0.008 | 12.679
11 | 1.153 | 0.02872 | -0.019 | 40.158
11.5 | 1.155 | 0.0321 | -0.019 | 35.987
12 | 1.106 | 0.04747 | -0.018 | 23.302
12.5 | 1.006 | 0.08698 | -0.012 | 11.569
13 | 0.991 | 0.09549 | -0.011 | 10.383
13.5 | 0.975 | 0.10171 | -0.011 | 9.59
14 | 0.952 | 0.11007 | -0.011 | 8.652
14.5 | 0.923 | 0.11629 | -0.01 | 7.934
15 | 0.888 | 0.12601 | -0.011 | 7.044
15.5 | 0.846 | 0.13766 | -0.011 | 6.149
16 | 0.8 | 0.14824 | -0.011 | 5.396
16.5 | 0.749 | 0.16155 | -0.011 | 4.634

## 30. Re 500k Mach 0.25 (2)
BIGFOIL.COM POLAR EXPORT
NACA63-115 a=0.0
NACA63-115 a=0.0 |  |  |  | Cl Max: | 1.1054 | at alpha= | 14.5 | deg
XFOIL ncrit=9 |  |  |  | L/D Max: | 75.8378 | at alpha= | 5.5 | deg
Re: | 500000 |  |  | Cd Min: | 0.23441 | at alpha= | 19.5 | deg
Mach: | 0.25 |  |  | Cl=0 at alpha= | -0.49503 | deg
|  |  |  | @ Cl=0.1, Cd= | 0.0082267
|  |  |  | @ Cl=0.4, Cd= | 0.0085092
|  |  |  | @ Cl=0.6, Cd= | 0.0088376
alpha (deg) | Cl | Cd | Cm | Cl/Cd
-17 | -0.6825 | 0.19359 | 0.0394 | -3.5255
-16.5 | -0.6867 | 0.17936 | 0.0304 | -3.8286
-16 | -0.6642 | 0.17447 | 0.0285 | -3.807
-15.5 | -0.6472 | 0.16787 | 0.025 | -3.8554
-15 | -0.7046 | 0.13542 | 0.0097 | -5.2031
-14.5 | -0.8451 | 0.09097 | -0.0175 | -9.2899
-14 | -0.9033 | 0.07286 | -0.0292 | -12.3977
-13.5 | -0.9429 | 0.06054 | -0.0357 | -15.5748
-13 | -0.9698 | 0.05129 | -0.039 | -18.9082
-12.5 | -0.9853 | 0.04409 | -0.04 | -22.3475
-12 | -0.9903 | 0.03833 | -0.0394 | -25.8362
-11.5 | -0.9832 | 0.03383 | -0.0378 | -29.063
-11 | -0.9676 | 0.03021 | -0.0358 | -32.0291
-10.5 | -0.9393 | 0.02694 | -0.034 | -34.8664
-10 | -0.9078 | 0.02452 | -0.0322 | -37.0228
-9.5 | -0.8612 | 0.0223 | -0.0329 | -38.6188
-9 | -0.842 | 0.02054 | -0.0276 | -40.9932
-8.5 | -0.8228 | 0.01903 | -0.0221 | -43.237
-8 | -0.7882 | 0.01777 | -0.0187 | -44.3557
-7.5 | -0.754 | 0.01624 | -0.0154 | -46.4286
-7 | -0.7099 | 0.01522 | -0.0134 | -46.6426
-6.5 | -0.6655 | 0.01408 | -0.0114 | -47.2656
-6 | -0.6174 | 0.01307 | -0.0099 | -47.2379
-5.5 | -0.5707 | 0.01179 | -0.0085 | -48.4054
-5 | -0.527 | 0.00997 | -0.0072 | -52.8586
-4.5 | -0.4769 | 0.00885 | -0.0064 | -53.887
-4 | -0.4193 | 0.00856 | -0.0063 | -48.9836
-3.5 | -0.3605 | 0.00842 | -0.0063 | -42.8147
-3 | -0.3015 | 0.00835 | -0.0062 | -36.1078
-2.5 | -0.2415 | 0.00831 | -0.0065 | -29.0614
-2 | -0.1816 | 0.00828 | -0.0067 | -21.9324
-1.5 | -0.1215 | 0.00826 | -0.007 | -14.7094
-1 | -0.0611 | 0.00825 | -0.0074 | -7.4061
-0.5 | -0.0006 | 0.0082 | -0.0078 | -0.073171
0 | 0.0598 | 0.0082 | -0.0083 | 7.2927
0.5 | 0.12 | 0.00824 | -0.0086 | 14.5631
1 | 0.1806 | 0.00826 | -0.0091 | 21.8644
1.5 | 0.241 | 0.00832 | -0.0096 | 28.9663
2 | 0.3009 | 0.00837 | -0.0098 | 35.9498
2.5 | 0.3607 | 0.00845 | -0.0101 | 42.6864
3 | 0.4204 | 0.00854 | -0.0103 | 49.2272
3.5 | 0.4798 | 0.00859 | -0.0104 | 55.8556
4 | 0.5391 | 0.00868 | -0.0105 | 62.1083
4.5 | 0.5977 | 0.00883 | -0.0105 | 67.6897
5 | 0.655 | 0.00902 | -0.0102 | 72.6164
5.5 | 0.7106 | 0.00937 | -0.0097 | 75.8378
6 | 0.7605 | 0.01018 | -0.0085 | 74.7053
6.5 | 0.8002 | 0.01174 | -0.0063 | 68.1601
7.5 | 0.8679 | 0.01477 | 0.0004 | 58.761
8 | 0.8936 | 0.01593 | 0.0055 | 56.0954
8.5 | 0.9355 | 0.01754 | 0.0062 | 53.3352
9 | 0.9587 | 0.01936 | 0.0096 | 49.5196
9.5 | 0.9728 | 0.02203 | 0.0128 | 44.158
10 | 0.997 | 0.02436 | 0.015 | 40.9278
10.5 | 1.0157 | 0.02723 | 0.0171 | 37.3008
11 | 1.0279 | 0.03078 | 0.0192 | 33.3951
11.5 | 1.0485 | 0.03386 | 0.0206 | 30.9657
12 | 1.0659 | 0.03734 | 0.0218 | 28.5458
12.5 | 1.0778 | 0.0415 | 0.0233 | 25.9711
13 | 1.0911 | 0.04577 | 0.0238 | 23.8388
13.5 | 1.1 | 0.05071 | 0.0237 | 21.692
14 | 1.1047 | 0.05636 | 0.0228 | 19.6008
14.5 | 1.1054 | 0.06286 | 0.0213 | 17.5851
15 | 1.0948 | 0.07121 | 0.0189 | 15.3742
15.5 | 1.0757 | 0.08158 | 0.014 | 13.1858
16 | 1.0493 | 0.09406 | 0.0072 | 11.1556
16.5 | 1.0157 | 0.10904 | -0.0018 | 9.3149
17 | 0.9734 | 0.12717 | -0.0134 | 7.6543
17.5 | 0.9155 | 0.15095 | -0.0287 | 6.0649
18 | 0.7828 | 0.20948 | -0.0578 | 3.7369
18.5 | 0.7972 | 0.21727 | -0.0625 | 3.6692
19 | 0.8192 | 0.22226 | -0.0653 | 3.6858
19.5 | 0.8238 | 0.23441 | -0.0728 | 3.5144

## 31. Re 500k Mach 0.50 (1)
BIGFOIL.COM POLAR EXPORT
NACA63-115 a=0.0
NACA63-115 a=0.0 |  |  |  | Cl Max: | 1.126 | at alpha= | 20 | deg
JavaFoil+Calcfoil stall+Eppler ext transition |  |  |  | L/D Max: | 72.759 | at alpha= | 5 | deg
Re: | 500000 |  |  | Cd Min: | 0.0081 | at alpha= | -1.5 | deg
Mach: | 0.5 |  |  | Cl=0 at alpha= | -0.49296 | deg
|  |  |  | @ Cl=0.1, Cd= | 0.0081186
|  |  |  | @ Cl=0.4, Cd= | 0.0085629
|  |  |  | @ Cl=0.6, Cd= | 0.0093
alpha (deg) | Cl | Cd | Cm | Cl/Cd
-20 | -1.079 | 0.23406 | 0.009 | -4.609
-19.5 | -1.052 | 0.22675 | 0.009 | -4.641
-19 | -1.024 | 0.22108 | 0.008 | -4.632
-18.5 | -0.996 | 0.21587 | 0.008 | -4.614
-18 | -0.969 | 0.20282 | 0.007 | -4.779
-17.5 | -0.942 | 0.19911 | 0.007 | -4.733
-17 | -0.916 | 0.19909 | 0.007 | -4.599
-16.5 | -0.886 | 0.19318 | 0.006 | -4.588
-16 | -0.859 | 0.18392 | 0.006 | -4.671
-15.5 | -0.832 | 0.1795 | 0.006 | -4.636
-15 | -0.805 | 0.17262 | 0.005 | -4.664
-14.5 | -0.776 | 0.16389 | 0.005 | -4.735
-14 | -0.749 | 0.19745 | 0.004 | -3.793
-13.5 | -0.722 | 0.15149 | 0.004 | -4.764
-13 | -0.695 | 0.14349 | 0.004 | -4.84
-12.5 | -0.666 | 0.13932 | 0.003 | -4.78
-12 | -0.638 | 0.12781 | 0.003 | -4.995
-11.5 | -0.611 | 0.13132 | 0.003 | -4.653
-11 | -0.584 | 0.11936 | 0.002 | -4.891
-10.5 | -0.556 | 0.11528 | 0.002 | -4.819
-10 | -0.528 | 0.11006 | 0.002 | -4.796
-9.5 | -0.5 | 0.09885 | 0.002 | -5.063
-9 | -0.472 | 0.08273 | 0.001 | -5.711
-8.5 | -0.665 | 0.06413 | 0.001 | -10.371
-8 | -0.71 | 0.05618 | 0.001 | -12.632
-7.5 | -0.832 | 0.02078 | 0.001 | -40.035
-7 | -0.809 | 0.01893 | 0.001 | -42.728
-6.5 | -0.767 | 0.01759 | 0 | -43.605
-6 | -0.717 | 0.0164 | -0.001 | -43.727
-5.5 | -0.662 | 0.01532 | -0.001 | -43.246
-5 | -0.604 | 0.01445 | -0.002 | -41.813
-4.5 | -0.543 | 0.01368 | -0.003 | -39.685
-4 | -0.487 | 0.00887 | -0.003 | -54.86
-3.5 | -0.419 | 0.00861 | -0.004 | -48.661
-3 | -0.35 | 0.00842 | -0.005 | -41.586
-2.5 | -0.281 | 0.00829 | -0.005 | -33.877
-2 | -0.211 | 0.00822 | -0.006 | -25.679
-1.5 | -0.141 | 0.0081 | -0.007 | -17.405
-1 | -0.071 | 0.00811 | -0.007 | -8.745
-0.5 | -0.001 | 0.00812 | -0.008 | -0.086
0 | 0.07 | 0.00811 | -0.009 | 8.587
0.5 | 0.14 | 0.00813 | -0.009 | 17.21
1 | 0.21 | 0.00817 | -0.01 | 25.679
1.5 | 0.28 | 0.00833 | -0.011 | 33.612
2 | 0.35 | 0.00842 | -0.011 | 41.548
2.5 | 0.42 | 0.00862 | -0.012 | 48.675
3 | 0.489 | 0.00882 | -0.013 | 55.443
3.5 | 0.558 | 0.00909 | -0.013 | 61.436
4 | 0.622 | 0.00941 | -0.014 | 66.036
4.5 | 0.685 | 0.00979 | -0.014 | 69.915
5 | 0.746 | 0.01026 | -0.015 | 72.759
5.5 | 0.793 | 0.01668 | -0.015 | 47.555
6 | 0.849 | 0.01784 | -0.016 | 47.599
6.5 | 0.9 | 0.01924 | -0.016 | 46.79
7 | 0.943 | 0.02078 | -0.017 | 45.389
7.5 | 0.976 | 0.02255 | -0.017 | 43.29
8 | 0.994 | 0.02489 | -0.018 | 39.91
8.5 | 0.979 | 0.02817 | -0.018 | 34.745
9 | 0.773 | 0.06801 | -0.008 | 11.368
9.5 | 0.553 | 0.10068 | -0.008 | 5.492
10 | 0.581 | 0.11102 | -0.009 | 5.232
10.5 | 0.608 | 0.11016 | -0.009 | 5.519
11 | 0.635 | 0.11623 | -0.009 | 5.465
11.5 | 0.663 | 0.12327 | -0.011 | 5.381
12 | 0.69 | 0.12842 | -0.011 | 5.376
12.5 | 0.717 | 0.13746 | -0.011 | 5.219
13 | 0.746 | 0.14723 | -0.012 | 5.066
13.5 | 0.773 | 0.15491 | -0.013 | 4.989
14 | 0.8 | 0.16127 | -0.013 | 4.959
14.5 | 0.827 | 0.166 | -0.013 | 4.982
15 | 0.856 | 0.17008 | -0.014 | 5.03
15.5 | 0.882 | 0.17724 | -0.015 | 4.978
16 | 0.909 | 0.18226 | -0.015 | 4.988
16.5 | 0.938 | 0.19684 | -0.016 | 4.765
17 | 0.965 | 0.19799 | -0.017 | 4.873
17.5 | 0.991 | 0.20075 | -0.017 | 4.938
18 | 1.018 | 0.20687 | -0.017 | 4.922
18.5 | 1.047 | 0.21426 | -0.018 | 4.888
19 | 1.074 | 0.21881 | -0.019 | 4.907
19.5 | 1.1 | 0.22541 | -0.019 | 4.879
20 | 1.126 | 0.23188 | -0.02 | 4.857

## 32. Re 500k Mach 0.50 (2)
BIGFOIL.COM POLAR EXPORT
NACA63-115 a=0.0
NACA63-115 a=0.0 |  |  |  | Cl Max: | 0.9417 | at alpha= | 10.5 | deg
XFOIL ncrit=9 |  |  |  | L/D Max: | 73.1085 | at alpha= | 5 | deg
Re: | 500000 |  |  | Cd Min: | 0.25704 | at alpha= | -19.5 | deg
Mach: | 0.5 |  |  | Cl=0 at alpha= | -0.49784 | deg
|  |  |  | @ Cl=0.1, Cd= | 0.0088589
|  |  |  | @ Cl=0.4, Cd= | 0.0091593
|  |  |  | @ Cl=0.6, Cd= | 0.00951
alpha (deg) | Cl | Cd | Cm | Cl/Cd
-19.5 | -0.8182 | 0.25704 | 0.0781 | -3.1832
-19 | -0.7953 | 0.24914 | 0.073 | -3.1922
-18.5 | -0.7851 | 0.23842 | 0.0636 | -3.2929
-18 | -0.7554 | 0.23057 | 0.0613 | -3.2762
-17.5 | -0.7317 | 0.22318 | 0.0569 | -3.2785
-17 | -0.7229 | 0.21229 | 0.0476 | -3.4052
-16.5 | -0.699 | 0.20336 | 0.0438 | -3.4373
-16 | -0.6727 | 0.19644 | 0.0406 | -3.4245
-15.5 | -0.6526 | 0.18819 | 0.0356 | -3.4678
-15 | -0.651 | 0.17526 | 0.0255 | -3.7145
-14.5 | -0.6268 | 0.16768 | 0.023 | -3.7381
-14 | -0.6174 | 0.15523 | 0.0169 | -3.9773
-13.5 | -0.6054 | 0.14558 | 0.0118 | -4.1585
-13 | -0.6021 | 0.13386 | 0.0053 | -4.498
-12.5 | -0.6075 | 0.12071 | -0.0021 | -5.0327
-12 | -0.6308 | 0.10426 | -0.0116 | -6.0503
-11.5 | -0.6747 | 0.08481 | -0.0241 | -7.9554
-11 | -0.7145 | 0.06909 | -0.0354 | -10.3416
-10.5 | -0.7476 | 0.0567 | -0.0435 | -13.1852
-10 | -0.7737 | 0.04671 | -0.0485 | -16.5639
-9.5 | -0.7826 | 0.03803 | -0.0533 | -20.5785
-9 | -0.7906 | 0.03269 | -0.0505 | -24.1848
-8 | -0.7574 | 0.02518 | -0.043 | -30.0794
-7.5 | -0.728 | 0.02246 | -0.0387 | -32.4132
-7 | -0.7069 | 0.01976 | -0.034 | -35.7743
-6.5 | -0.6825 | 0.01771 | -0.0286 | -38.5375
-6 | -0.6593 | 0.01595 | -0.0224 | -41.3354
-5.5 | -0.6175 | 0.01451 | -0.0183 | -42.5569
-5 | -0.5694 | 0.01318 | -0.0151 | -43.2018
-4.5 | -0.5262 | 0.01126 | -0.0121 | -46.7318
-4 | -0.4792 | 0.00944 | -0.0096 | -50.7627
-3.5 | -0.4132 | 0.0091 | -0.0088 | -45.4066
-3 | -0.3454 | 0.00899 | -0.0083 | -38.4205
-2.5 | -0.2764 | 0.00896 | -0.0082 | -30.8482
-2 | -0.208 | 0.00894 | -0.008 | -23.2662
-1.5 | -0.1386 | 0.00888 | -0.0082 | -15.6081
-1 | -0.0694 | 0.00884 | -0.0085 | -7.8507
-0.5 | -0.0003 | 0.00884 | -0.0089 | -0.033937
0 | 0.0691 | 0.00885 | -0.0094 | 7.8079
0.5 | 0.1382 | 0.00887 | -0.0098 | 15.5806
1 | 0.2071 | 0.00893 | -0.0102 | 23.1915
1.5 | 0.276 | 0.00901 | -0.0104 | 30.6326
2 | 0.3452 | 0.00908 | -0.0107 | 38.0176
2.5 | 0.4143 | 0.00918 | -0.0108 | 45.1307
3 | 0.4832 | 0.0093 | -0.0108 | 51.957
3.5 | 0.5513 | 0.00941 | -0.0104 | 58.5866
4 | 0.6195 | 0.00955 | -0.0098 | 64.8691
4.5 | 0.6853 | 0.00977 | -0.0087 | 70.1433
5 | 0.7479 | 0.01023 | -0.0071 | 73.1085
5.5 | 0.7933 | 0.01164 | -0.0037 | 68.1529
6 | 0.8208 | 0.01374 | 0.0017 | 59.738
7 | 0.8421 | 0.01814 | 0.0158 | 46.4223
7.5 | 0.8533 | 0.02082 | 0.0213 | 40.9846
8 | 0.8789 | 0.0242 | 0.0228 | 36.3182
8.5 | 0.893 | 0.02829 | 0.0247 | 31.5659
9 | 0.9096 | 0.03229 | 0.0268 | 28.1697
9.5 | 0.9195 | 0.0369 | 0.0287 | 24.9187
10 | 0.9349 | 0.04149 | 0.0304 | 22.5331
10.5 | 0.9417 | 0.04725 | 0.0311 | 19.9302
11 | 0.9391 | 0.05443 | 0.0301 | 17.2534
11.5 | 0.9243 | 0.06346 | 0.0271 | 14.5651
12 | 0.9015 | 0.07457 | 0.0216 | 12.0893
12.5 | 0.8705 | 0.08791 | 0.0136 | 9.9022
13 | 0.836 | 0.10322 | 0.0036 | 8.0992
13.5 | 0.7956 | 0.1213 | -0.0082 | 6.5589
14 | 0.7571 | 0.1412 | -0.0203 | 5.3619
14.5 | 0.7467 | 0.15615 | -0.0289 | 4.7819
15 | 0.7495 | 0.1685 | -0.0359 | 4.4481
15.5 | 0.7653 | 0.17684 | -0.0408 | 4.3276

## 33. Re 750k Mach 0.00 (1)
BIGFOIL.COM POLAR EXPORT
NACA63-115 a=0.0
NACA63-115 a=0.0 |  |  |  | Cl Max: | 1.229 | at alpha= | 13 | deg
JavaFoil+Calcfoil stall+Eppler ext transition |  |  |  | L/D Max: | 92.602 | at alpha= | 6 | deg
Re: | 750000 |  |  | Cd Min: | 0.00683 | at alpha= | 0.5 | deg
Mach: | 0 |  |  | Cl=0 at alpha= | -0.4918 | deg
|  |  |  | @ Cl=0.1, Cd= | 0.0068403
|  |  |  | @ Cl=0.4, Cd= | 0.007126
|  |  |  | @ Cl=0.6, Cd= | 0.0075519
alpha (deg) | Cl | Cd | Cm | Cl/Cd
-17.5 | -0.973 | 0.14464 | 0.005 | -6.726
-17 | -0.983 | 0.13726 | 0.005 | -7.162
-16.5 | -0.992 | 0.12878 | 0.005 | -7.7
-16 | -0.997 | 0.12356 | 0.005 | -8.066
-15.5 | -1.001 | 0.11533 | 0.005 | -8.682
-15 | -1.002 | 0.10917 | 0.004 | -9.178
-14.5 | -1.002 | 0.10199 | 0.004 | -9.824
-14 | -0.998 | 0.09644 | 0.004 | -10.35
-13.5 | -1.005 | 0.08273 | 0.005 | -12.15
-13 | -1.093 | 0.03938 | 0.006 | -27.763
-12.5 | -1.097 | 0.03215 | 0.006 | -34.118
-12 | -1.097 | 0.0263 | 0.005 | -41.711
-11.5 | -1.083 | 0.02331 | 0.005 | -46.453
-11 | -1.062 | 0.02129 | 0.005 | -49.899
-10.5 | -1.036 | 0.01965 | 0.004 | -52.753
-10 | -1.006 | 0.01841 | 0.004 | -54.628
-9.5 | -0.972 | 0.01722 | 0.003 | -56.421
-9 | -0.934 | 0.01619 | 0.003 | -57.732
-8.5 | -0.894 | 0.0153 | 0.002 | -58.408
-8 | -0.85 | 0.01443 | 0.002 | -58.927
-7.5 | -0.804 | 0.01372 | 0.001 | -58.632
-7 | -0.756 | 0.01307 | 0 | -57.824
-6.5 | -0.705 | 0.01252 | 0 | -56.3
-6 | -0.656 | 0.01189 | -0.001 | -55.175
-5.5 | -0.599 | 0.01143 | -0.001 | -52.409
-5 | -0.541 | 0.01102 | -0.002 | -49.121
-4.5 | -0.483 | 0.00735 | -0.002 | -65.713
-4 | -0.424 | 0.00724 | -0.003 | -58.545
-3.5 | -0.364 | 0.00714 | -0.003 | -51.005
-3 | -0.304 | 0.007 | -0.004 | -43.402
-2.5 | -0.244 | 0.00696 | -0.005 | -34.965
-2 | -0.183 | 0.00689 | -0.005 | -26.561
-1.5 | -0.122 | 0.00685 | -0.006 | -17.852
-1 | -0.061 | 0.00685 | -0.006 | -8.969
-0.5 | -0.001 | 0.00685 | -0.007 | -0.088
0 | 0.06 | 0.00686 | -0.007 | 8.788
0.5 | 0.121 | 0.00683 | -0.008 | 17.737
1 | 0.182 | 0.00689 | -0.009 | 26.397
1.5 | 0.243 | 0.00696 | -0.009 | 34.827
2 | 0.303 | 0.00702 | -0.01 | 43.181
2.5 | 0.364 | 0.00706 | -0.01 | 51.5
3 | 0.424 | 0.00717 | -0.011 | 59.162
3.5 | 0.484 | 0.00727 | -0.011 | 66.598
4 | 0.544 | 0.0074 | -0.012 | 73.532
4.5 | 0.603 | 0.00756 | -0.013 | 79.851
5 | 0.662 | 0.00779 | -0.013 | 84.99
5.5 | 0.72 | 0.00802 | -0.014 | 89.702
6 | 0.777 | 0.00839 | -0.014 | 92.602
6.5 | 0.816 | 0.01344 | -0.015 | 60.754
7 | 0.866 | 0.01416 | -0.015 | 61.182
7.5 | 0.914 | 0.01494 | -0.016 | 61.186
8 | 0.96 | 0.01581 | -0.016 | 60.762
8.5 | 1.004 | 0.01672 | -0.017 | 60.063
9 | 1.045 | 0.01774 | -0.017 | 58.901
9.5 | 1.083 | 0.01887 | -0.017 | 57.424
10 | 1.118 | 0.02015 | -0.018 | 55.509
10.5 | 1.15 | 0.02153 | -0.018 | 53.428
11 | 1.176 | 0.02306 | -0.019 | 51.022
11.5 | 1.197 | 0.02498 | -0.019 | 47.898
12 | 1.213 | 0.02685 | -0.02 | 45.188
12.5 | 1.223 | 0.02928 | -0.02 | 41.786
13 | 1.229 | 0.03215 | -0.02 | 38.217
13.5 | 1.227 | 0.03558 | -0.021 | 34.502
14 | 1.218 | 0.04088 | -0.021 | 29.8
14.5 | 1.161 | 0.06285 | -0.019 | 18.467
15 | 1.161 | 0.06384 | -0.02 | 18.189
15.5 | 1.068 | 0.11138 | -0.014 | 9.592
16 | 1.058 | 0.11757 | -0.014 | 9
16.5 | 1.04 | 0.12805 | -0.014 | 8.123
17 | 1.026 | 0.1335 | -0.014 | 7.683
17.5 | 1.006 | 0.14331 | -0.014 | 7.018
18 | 0.984 | 0.15204 | -0.013 | 6.473

## 34. Re 750k Mach 0.00 (2)
BIGFOIL.COM POLAR EXPORT
NACA63-115 a=0.0
NACA63-115 a=0.0 |  |  |  | Cl Max: | 1.2293 | at alpha= | 17 | deg
XFOIL ncrit=9 |  |  |  | L/D Max: | 84.2176 | at alpha= | 5.5 | deg
Re: | 750000 |  |  | Cd Min: | 0.22084 | at alpha= | -19.5 | deg
Mach: | 0 |  |  | Cl=0 at alpha= | -0.49488 | deg
|  |  |  | @ Cl=0.1, Cd= | 0.0068588
|  |  |  | @ Cl=0.4, Cd= | 0.0071009
|  |  |  | @ Cl=0.6, Cd= | 0.0075832
alpha (deg) | Cl | Cd | Cm | Cl/Cd
-19.5 | -0.7567 | 0.22084 | 0.0574 | -3.4265
-19 | -0.7368 | 0.21612 | 0.0542 | -3.4092
-18.5 | -0.9771 | 0.12811 | 0.0097 | -7.627
-18 | -1.0506 | 0.10283 | -0.0066 | -10.2169
-17.5 | -1.0902 | 0.08701 | -0.0163 | -12.5296
-17 | -1.1178 | 0.07477 | -0.0231 | -14.9498
-16.5 | -1.1344 | 0.06528 | -0.0278 | -17.3775
-16 | -1.1423 | 0.05784 | -0.0309 | -19.7493
-15.5 | -1.1462 | 0.05153 | -0.0329 | -22.2434
-15 | -1.154 | 0.04488 | -0.0333 | -25.713
-14.5 | -1.1464 | 0.04044 | -0.0333 | -28.3482
-14 | -1.1341 | 0.03671 | -0.033 | -30.8935
-13.5 | -1.1183 | 0.03347 | -0.0323 | -33.412
-13 | -1.1001 | 0.03051 | -0.0311 | -36.057
-12.5 | -1.079 | 0.02794 | -0.0298 | -38.6185
-12 | -1.0545 | 0.02577 | -0.0282 | -40.9197
-11.5 | -1.0339 | 0.02326 | -0.026 | -44.4497
-11 | -1.0131 | 0.02109 | -0.0234 | -48.037
-10 | -0.9551 | 0.01855 | -0.0179 | -51.4879
-9.5 | -0.9206 | 0.01769 | -0.015 | -52.0407
-9 | -0.8911 | 0.01613 | -0.0117 | -55.2449
-8.5 | -0.8482 | 0.01528 | -0.0101 | -55.5105
-8 | -0.8042 | 0.01435 | -0.0087 | -56.0418
-7.5 | -0.7575 | 0.01352 | -0.0076 | -56.0281
-7 | -0.709 | 0.01271 | -0.0068 | -55.7828
-6.5 | -0.6586 | 0.01202 | -0.0063 | -54.792
-6 | -0.6081 | 0.01124 | -0.0058 | -54.1014
-5.5 | -0.5587 | 0.01026 | -0.0053 | -54.4542
-5 | -0.5106 | 0.00902 | -0.0048 | -56.6075
-4.5 | -0.4616 | 0.00777 | -0.0045 | -59.408
-4 | -0.4061 | 0.00736 | -0.0046 | -55.1766
-3.5 | -0.349 | 0.00717 | -0.005 | -48.675
-3 | -0.2917 | 0.00706 | -0.0053 | -41.3173
-2.5 | -0.2338 | 0.00696 | -0.0057 | -33.592
-2 | -0.1757 | 0.00692 | -0.0061 | -25.3902
-1.5 | -0.1174 | 0.00689 | -0.0066 | -17.0392
-1 | -0.0592 | 0.00688 | -0.007 | -8.6047
-0.5 | -0.0006 | 0.00684 | -0.0075 | -0.087719
0 | 0.058 | 0.00683 | -0.0081 | 8.4919
0.5 | 0.1164 | 0.00687 | -0.0086 | 16.9432
1 | 0.175 | 0.00691 | -0.0091 | 25.3256
1.5 | 0.2333 | 0.00692 | -0.0096 | 33.7139
2 | 0.2915 | 0.00696 | -0.0101 | 41.8822
2.5 | 0.3496 | 0.00704 | -0.0106 | 49.6591
3 | 0.4075 | 0.00711 | -0.011 | 57.3136
3.5 | 0.4653 | 0.00721 | -0.0114 | 64.5354
4 | 0.5227 | 0.00732 | -0.0117 | 71.4071
4.5 | 0.5792 | 0.00749 | -0.012 | 77.3298
5 | 0.635 | 0.00774 | -0.0121 | 82.0413
5.5 | 0.6889 | 0.00818 | -0.0121 | 84.2176
6 | 0.7379 | 0.00914 | -0.0115 | 80.733
6.5 | 0.7831 | 0.01038 | -0.0106 | 75.4432
7 | 0.8272 | 0.01155 | -0.0094 | 71.619
7.5 | 0.8697 | 0.01266 | -0.0079 | 68.6967
8 | 0.911 | 0.01364 | -0.006 | 66.7889
8.5 | 0.9492 | 0.01449 | -0.0035 | 65.5072
9 | 0.9865 | 0.01538 | -0.0009 | 64.1417
9.5 | 1.0313 | 0.01656 | -0.0007 | 62.2766
10 | 1.0558 | 0.0179 | 0.003 | 58.9832
10.5 | 1.0816 | 0.0193 | 0.0059 | 56.0415
11 | 1.0942 | 0.02177 | 0.0093 | 50.2618
11.5 | 1.12 | 0.02363 | 0.0111 | 47.3974
12 | 1.1411 | 0.02596 | 0.0129 | 43.9561
12.5 | 1.1598 | 0.02863 | 0.0144 | 40.51
13 | 1.1617 | 0.03285 | 0.0161 | 35.3638
13.5 | 1.183 | 0.03565 | 0.0167 | 33.1837
14 | 1.1983 | 0.03911 | 0.0172 | 30.6392
14.5 | 1.2093 | 0.04313 | 0.0173 | 28.0385
15 | 1.2191 | 0.04752 | 0.017 | 25.6545
15.5 | 1.2178 | 0.0533 | 0.0164 | 22.848
16 | 1.2226 | 0.05884 | 0.0152 | 20.7784
16.5 | 1.2286 | 0.06465 | 0.0133 | 19.0039
17 | 1.2293 | 0.07137 | 0.0109 | 17.2243
17.5 | 1.227 | 0.07886 | 0.0078 | 15.5592
18 | 1.2233 | 0.08694 | 0.0041 | 14.0706
18.5 | 1.2175 | 0.0957 | -0.0003 | 12.722
19 | 1.208 | 0.10536 | -0.0054 | 11.4655
19.5 | 1.1923 | 0.11633 | -0.0113 | 10.2493
20 | 1.1666 | 0.12968 | -0.0191 | 8.996

## 35. Re 750k Mach 0.10 (1)
BIGFOIL.COM POLAR EXPORT
NACA63-115 a=0.0
NACA63-115 a=0.0 |  |  |  | Cl Max: | 1.218 | at alpha= | 13 | deg
JavaFoil+Calcfoil stall+Eppler ext transition |  |  |  | L/D Max: | 92.762 | at alpha= | 6 | deg
Re: | 750000 |  |  | Cd Min: | 0.00684 | at alpha= | 0.5 | deg
Mach: | 0.1 |  |  | Cl=0 at alpha= | -0.49194 | deg
|  |  |  | @ Cl=0.1, Cd= | 0.0068508
|  |  |  | @ Cl=0.4, Cd= | 0.0071323
|  |  |  | @ Cl=0.6, Cd= | 0.0075986
alpha (deg) | Cl | Cd | Cm | Cl/Cd
-17.5 | -0.939 | 0.1499 | 0.005 | -6.264
-17 | -0.953 | 0.13872 | 0.005 | -6.87
-16.5 | -0.964 | 0.13065 | 0.005 | -7.379
-16 | -0.974 | 0.12486 | 0.005 | -7.799
-15.5 | -0.98 | 0.11715 | 0.005 | -8.366
-15 | -0.985 | 0.11054 | 0.004 | -8.906
-14.5 | -0.985 | 0.10394 | 0.004 | -9.481
-14 | -0.984 | 0.09771 | 0.004 | -10.075
-13.5 | -0.986 | 0.08815 | 0.004 | -11.187
-13 | -0.998 | 0.07314 | 0.005 | -13.648
-12.5 | -1.092 | 0.03219 | 0.006 | -33.935
-12 | -1.088 | 0.02761 | 0.005 | -39.408
-11.5 | -1.077 | 0.02404 | 0.005 | -44.815
-11 | -1.06 | 0.02171 | 0.005 | -48.815
-10.5 | -1.035 | 0.01997 | 0.004 | -51.862
-10 | -1.006 | 0.01867 | 0.004 | -53.868
-9.5 | -0.973 | 0.01744 | 0.003 | -55.781
-9 | -0.936 | 0.01638 | 0.003 | -57.141
-8.5 | -0.896 | 0.01546 | 0.002 | -57.921
-8 | -0.853 | 0.01456 | 0.002 | -58.589
-7.5 | -0.807 | 0.01384 | 0.001 | -58.307
-7 | -0.758 | 0.01317 | 0 | -57.577
-6.5 | -0.708 | 0.01259 | 0 | -56.214
-6 | -0.659 | 0.01193 | -0.001 | -55.227
-5.5 | -0.602 | 0.01146 | -0.001 | -52.499
-5 | -0.544 | 0.01103 | -0.002 | -49.281
-4.5 | -0.485 | 0.00736 | -0.002 | -65.946
-4 | -0.426 | 0.00725 | -0.003 | -58.756
-3.5 | -0.366 | 0.00714 | -0.003 | -51.2
-3 | -0.305 | 0.00705 | -0.004 | -43.349
-2.5 | -0.245 | 0.007 | -0.005 | -34.952
-2 | -0.184 | 0.0069 | -0.005 | -26.66
-1.5 | -0.123 | 0.00689 | -0.006 | -17.83
-1 | -0.062 | 0.00685 | -0.006 | -9.008
-0.5 | -0.001 | 0.00685 | -0.007 | -0.089
0 | 0.061 | 0.00687 | -0.007 | 8.829
0.5 | 0.122 | 0.00684 | -0.008 | 17.808
1 | 0.183 | 0.00689 | -0.009 | 26.517
1.5 | 0.244 | 0.00697 | -0.009 | 34.983
2 | 0.305 | 0.00703 | -0.01 | 43.371
2.5 | 0.366 | 0.00707 | -0.01 | 51.701
3 | 0.426 | 0.00718 | -0.011 | 59.384
3.5 | 0.487 | 0.00728 | -0.012 | 66.85
4 | 0.547 | 0.00741 | -0.012 | 73.828
4.5 | 0.606 | 0.00762 | -0.013 | 79.578
5 | 0.665 | 0.0078 | -0.013 | 85.276
5.5 | 0.723 | 0.00812 | -0.014 | 89.068
6 | 0.781 | 0.00842 | -0.014 | 92.762
6.5 | 0.819 | 0.01354 | -0.015 | 60.501
7 | 0.869 | 0.0143 | -0.015 | 60.789
7.5 | 0.918 | 0.01508 | -0.016 | 60.84
8 | 0.963 | 0.01591 | -0.016 | 60.548
8.5 | 1.007 | 0.0169 | -0.017 | 59.578
9 | 1.048 | 0.01795 | -0.017 | 58.345
9.5 | 1.085 | 0.01918 | -0.018 | 56.581
10 | 1.12 | 0.02043 | -0.018 | 54.798
10.5 | 1.151 | 0.02186 | -0.018 | 52.619
11 | 1.175 | 0.02345 | -0.019 | 50.128
11.5 | 1.194 | 0.02545 | -0.019 | 46.912
12 | 1.208 | 0.02741 | -0.02 | 44.086
12.5 | 1.216 | 0.03 | -0.02 | 40.542
13 | 1.218 | 0.03316 | -0.02 | 36.732
13.5 | 1.212 | 0.03743 | -0.021 | 32.388
14 | 1.194 | 0.04437 | -0.021 | 26.919
14.5 | 1.099 | 0.0838 | -0.017 | 13.117
15 | 1.073 | 0.09761 | -0.016 | 10.988
15.5 | 1.048 | 0.11172 | -0.014 | 9.381
16 | 1.027 | 0.12165 | -0.013 | 8.446
16.5 | 1.01 | 0.12953 | -0.013 | 7.794
17 | 0.99 | 0.13713 | -0.013 | 7.219
17.5 | 0.967 | 0.1467 | -0.013 | 6.593
18 | 0.944 | 0.15728 | -0.013 | 5.999

## 36. Re 750k Mach 0.10 (2)
BIGFOIL.COM POLAR EXPORT
NACA63-115 a=0.0
NACA63-115 a=0.0 |  |  |  | Cl Max: | 1.215 | at alpha= | 16.5 | deg
XFOIL ncrit=9 |  |  |  | L/D Max: | 84.1262 | at alpha= | 5.5 | deg
Re: | 750000 |  |  | Cd Min: | 0.22179 | at alpha= | -19.5 | deg
Mach: | 0.1 |  |  | Cl=0 at alpha= | -0.49491 | deg
|  |  |  | @ Cl=0.1, Cd= | 0.0068783
|  |  |  | @ Cl=0.4, Cd= | 0.0071179
|  |  |  | @ Cl=0.6, Cd= | 0.0076028
alpha (deg) | Cl | Cd | Cm | Cl/Cd
-19.5 | -0.7585 | 0.22179 | 0.058 | -3.4199
-19 | -0.7382 | 0.2171 | 0.0548 | -3.4003
-18 | -0.9739 | 0.12115 | 0.0047 | -8.0388
-17.5 | -1.0343 | 0.09918 | -0.0095 | -10.4285
-17 | -1.0735 | 0.08368 | -0.0189 | -12.8286
-16.5 | -1.0991 | 0.07198 | -0.0254 | -15.2695
-16 | -1.1138 | 0.06298 | -0.0298 | -17.685
-15.5 | -1.1235 | 0.05543 | -0.0327 | -20.2688
-15 | -1.1373 | 0.0479 | -0.034 | -23.7432
-14.5 | -1.1344 | 0.04274 | -0.0344 | -26.5419
-14 | -1.1249 | 0.03858 | -0.0342 | -29.1576
-13.5 | -1.1113 | 0.03501 | -0.0337 | -31.7424
-13 | -1.0948 | 0.03178 | -0.0326 | -34.4493
-12.5 | -1.075 | 0.02898 | -0.0313 | -37.0945
-12 | -1.0517 | 0.02659 | -0.0297 | -39.5525
-11.5 | -1.0265 | 0.02442 | -0.0279 | -42.0352
-11 | -1.0099 | 0.02169 | -0.0251 | -46.5606
-10.5 | -0.9817 | 0.02007 | -0.023 | -48.9138
-10 | -0.9528 | 0.01885 | -0.0198 | -50.5464
-9.5 | -0.9224 | 0.01793 | -0.0162 | -51.4445
-9 | -0.8935 | 0.01638 | -0.0126 | -54.5482
-8.5 | -0.8514 | 0.01546 | -0.0109 | -55.0712
-8 | -0.8064 | 0.01461 | -0.0095 | -55.1951
-7.5 | -0.7612 | 0.01364 | -0.0081 | -55.8065
-7 | -0.7125 | 0.01285 | -0.0072 | -55.4475
-6.5 | -0.6617 | 0.01215 | -0.0067 | -54.4609
-6 | -0.6111 | 0.01135 | -0.0061 | -53.8414
-5.5 | -0.5616 | 0.01036 | -0.0055 | -54.2085
-5 | -0.513 | 0.00914 | -0.005 | -56.1269
-4.5 | -0.4642 | 0.00784 | -0.0046 | -59.2092
-4 | -0.4086 | 0.00739 | -0.0047 | -55.2909
-3.5 | -0.3512 | 0.00719 | -0.005 | -48.8456
-3 | -0.2935 | 0.00707 | -0.0053 | -41.5134
-2.5 | -0.2353 | 0.00699 | -0.0057 | -33.6624
-2 | -0.1768 | 0.00693 | -0.0061 | -25.5123
-1.5 | -0.1181 | 0.0069 | -0.0066 | -17.1159
-1 | -0.0595 | 0.00689 | -0.0071 | -8.6357
-0.5 | -0.0006 | 0.00686 | -0.0076 | -0.087464
0 | 0.0583 | 0.00685 | -0.0081 | 8.5109
0.5 | 0.1172 | 0.00689 | -0.0087 | 17.0102
1 | 0.176 | 0.00693 | -0.0092 | 25.3968
1.5 | 0.2347 | 0.00694 | -0.0097 | 33.8184
2 | 0.2933 | 0.00698 | -0.0101 | 42.0201
2.5 | 0.3518 | 0.00706 | -0.0106 | 49.83
3 | 0.4101 | 0.00713 | -0.011 | 57.5175
3.5 | 0.4682 | 0.00723 | -0.0114 | 64.758
4 | 0.5259 | 0.00734 | -0.0117 | 71.6485
4.5 | 0.5828 | 0.00752 | -0.012 | 77.5
5 | 0.6389 | 0.00779 | -0.0121 | 82.0154
5.5 | 0.6932 | 0.00824 | -0.012 | 84.1262
6 | 0.7419 | 0.00926 | -0.0114 | 80.1188
6.5 | 0.7868 | 0.01054 | -0.0103 | 74.649
7 | 0.8311 | 0.0117 | -0.009 | 71.0342
7.5 | 0.8736 | 0.01281 | -0.0074 | 68.1967
8 | 0.9147 | 0.01381 | -0.0054 | 66.2346
8.5 | 0.9524 | 0.01467 | -0.0027 | 64.9216
9.5 | 1.0296 | 0.0169 | 0.001 | 60.9231
10 | 1.0536 | 0.01826 | 0.0047 | 57.6999
10.5 | 1.079 | 0.01982 | 0.0074 | 54.44
11 | 1.0919 | 0.0224 | 0.0106 | 48.7455
11.5 | 1.1168 | 0.02443 | 0.0124 | 45.7143
12 | 1.1371 | 0.02693 | 0.0141 | 42.2243
12.5 | 1.1534 | 0.0299 | 0.0156 | 38.5753
13 | 1.1578 | 0.03404 | 0.0171 | 34.0129
13.5 | 1.177 | 0.03713 | 0.0177 | 31.6994
14 | 1.1909 | 0.04085 | 0.0181 | 29.153
14.5 | 1.2009 | 0.04512 | 0.0181 | 26.6157
15 | 1.2082 | 0.04995 | 0.0175 | 24.1882
15.5 | 1.2049 | 0.05614 | 0.0169 | 21.4624
16 | 1.2118 | 0.06175 | 0.0152 | 19.6243
16.5 | 1.215 | 0.06811 | 0.013 | 17.8388
17 | 1.2135 | 0.07543 | 0.0102 | 16.0878
17.5 | 1.2085 | 0.08358 | 0.0066 | 14.4592
18 | 1.2023 | 0.0924 | 0.0023 | 13.0119
18.5 | 1.1935 | 0.10195 | -0.0027 | 11.7067
19 | 1.1805 | 0.11259 | -0.0086 | 10.4849
19.5 | 1.1591 | 0.12503 | -0.0157 | 9.2706
20 | 1.1293 | 0.13996 | -0.0249 | 8.0687

## 37. Re 750k Mach 0.25 (1)
BIGFOIL.COM POLAR EXPORT
NACA63-115 a=0.0
NACA63-115 a=0.0 |  |  |  | Cl Max: | 1.166 | at alpha= | 11.5 | deg
JavaFoil+Calcfoil stall+Eppler ext transition |  |  |  | L/D Max: | 89.117 | at alpha= | 5.5 | deg
Re: | 750000 |  |  | Cd Min: | 0.0069 | at alpha= | 0 | deg
Mach: | 0.25 |  |  | Cl=0 at alpha= | -0.49206 | deg
|  |  |  | @ Cl=0.1, Cd= | 0.0069302
|  |  |  | @ Cl=0.4, Cd= | 0.0072126
|  |  |  | @ Cl=0.6, Cd= | 0.0076897
alpha (deg) | Cl | Cd | Cm | Cl/Cd
-15.5 | -0.801 | 0.13304 | 0.004 | -6.021
-15 | -0.832 | 0.12354 | 0.004 | -6.734
-14.5 | -0.857 | 0.11359 | 0.004 | -7.548
-14 | -0.878 | 0.10833 | 0.004 | -8.101
-13.5 | -0.893 | 0.09991 | 0.004 | -8.933
-13 | -0.903 | 0.09229 | 0.004 | -9.788
-12.5 | -0.907 | 0.08657 | 0.003 | -10.477
-12 | -0.912 | 0.07771 | 0.003 | -11.73
-11.5 | -0.906 | 0.07275 | 0.003 | -12.446
-11 | -1.012 | 0.02904 | 0.004 | -34.841
-10.5 | -1.02 | 0.02222 | 0.004 | -45.892
-10 | -1 | 0.02033 | 0.004 | -49.175
-9.5 | -0.973 | 0.0189 | 0.003 | -51.505
-9 | -0.941 | 0.01767 | 0.003 | -53.244
-8.5 | -0.905 | 0.01645 | 0.002 | -54.998
-8 | -0.864 | 0.01546 | 0.002 | -55.877
-7.5 | -0.82 | 0.01456 | 0.001 | -56.284
-7 | -0.772 | 0.0138 | 0 | -55.941
-6.5 | -0.721 | 0.01311 | 0 | -54.977
-6 | -0.668 | 0.01251 | -0.001 | -53.387
-5.5 | -0.614 | 0.01159 | -0.001 | -52.997
-5 | -0.558 | 0.01137 | -0.002 | -49.066
-4.5 | -0.498 | 0.00752 | -0.002 | -66.234
-4 | -0.437 | 0.00735 | -0.003 | -59.438
-3.5 | -0.376 | 0.00724 | -0.004 | -51.891
-3 | -0.314 | 0.0071 | -0.004 | -44.2
-2.5 | -0.251 | 0.00703 | -0.005 | -35.783
-2 | -0.189 | 0.007 | -0.005 | -26.972
-1.5 | -0.126 | 0.00695 | -0.006 | -18.157
-1 | -0.063 | 0.00691 | -0.006 | -9.177
-0.5 | -0.001 | 0.00693 | -0.007 | -0.09
0 | 0.062 | 0.0069 | -0.008 | 9.029
0.5 | 0.125 | 0.00695 | -0.008 | 18.018
1 | 0.188 | 0.007 | -0.009 | 26.835
1.5 | 0.25 | 0.00705 | -0.009 | 35.527
2 | 0.313 | 0.00712 | -0.01 | 44.008
2.5 | 0.376 | 0.00717 | -0.011 | 52.433
3 | 0.438 | 0.00728 | -0.011 | 60.163
3.5 | 0.5 | 0.00744 | -0.012 | 67.173
4 | 0.562 | 0.00759 | -0.012 | 73.986
4.5 | 0.623 | 0.00775 | -0.013 | 80.379
5 | 0.683 | 0.00801 | -0.014 | 85.196
5.5 | 0.742 | 0.00833 | -0.014 | 89.117
6 | 0.784 | 0.01343 | -0.014 | 58.34
6.5 | 0.836 | 0.01419 | -0.015 | 58.954
7 | 0.887 | 0.01503 | -0.015 | 58.974
7.5 | 0.934 | 0.01591 | -0.016 | 58.721
8 | 0.979 | 0.01688 | -0.016 | 57.99
8.5 | 1.02 | 0.01803 | -0.017 | 56.593
9 | 1.058 | 0.01922 | -0.017 | 55.058
9.5 | 1.092 | 0.0207 | -0.018 | 52.753
10 | 1.121 | 0.02224 | -0.018 | 50.398
10.5 | 0.969 | 0.0726 | -0.008 | 13.341
11 | 1.16 | 0.026 | -0.019 | 44.618
11.5 | 1.166 | 0.02847 | -0.02 | 40.938
12 | 1.162 | 0.03169 | -0.02 | 36.675
12.5 | 1.145 | 0.03672 | -0.02 | 31.193
13 | 1.011 | 0.08423 | -0.014 | 12.005
13.5 | 0.983 | 0.09589 | -0.013 | 10.25
14 | 0.956 | 0.10453 | -0.012 | 9.144
14.5 | 0.925 | 0.11386 | -0.012 | 8.124
15 | 0.889 | 0.12167 | -0.012 | 7.309
15.5 | 0.848 | 0.13237 | -0.011 | 6.403
16 | 0.801 | 0.14165 | -0.011 | 5.654
16.5 | 0.749 | 0.15201 | -0.011 | 4.929

## 38. Re 750k Mach 0.25 (2)
BIGFOIL.COM POLAR EXPORT
NACA63-115 a=0.0
NACA63-115 a=0.0 |  |  |  | Cl Max: | 1.1496 | at alpha= | 14.5 | deg
XFOIL ncrit=9 |  |  |  | L/D Max: | 82.6559 | at alpha= | 5.5 | deg
Re: | 750000 |  |  | Cd Min: | 0.23423 | at alpha= | 20 | deg
Mach: | 0.25 |  |  | Cl=0 at alpha= | -0.49671 | deg
|  |  |  | @ Cl=0.1, Cd= | 0.006987
|  |  |  | @ Cl=0.4, Cd= | 0.0072378
|  |  |  | @ Cl=0.6, Cd= | 0.0076895
alpha (deg) | Cl | Cd | Cm | Cl/Cd
-18 | -0.7265 | 0.20274 | 0.0456 | -3.5834
-17.5 | -0.7084 | 0.19662 | 0.0426 | -3.6029
-17 | -0.6879 | 0.19113 | 0.0393 | -3.5991
-16.5 | -0.6745 | 0.18301 | 0.0346 | -3.6856
-16 | -0.8985 | 0.10845 | -0.0048 | -8.2849
-15.5 | -0.96 | 0.08714 | -0.0188 | -11.0168
-15 | -0.9922 | 0.07361 | -0.027 | -13.4791
-14.5 | -1.0134 | 0.06317 | -0.0326 | -16.0424
-14 | -1.0308 | 0.0543 | -0.0363 | -18.9834
-13.5 | -1.0407 | 0.04716 | -0.0383 | -22.0674
-13 | -1.0435 | 0.04123 | -0.0389 | -25.3092
-12.5 | -1.0386 | 0.03637 | -0.0384 | -28.5565
-12 | -1.0272 | 0.03231 | -0.0372 | -31.792
-11.5 | -1.0093 | 0.02894 | -0.0355 | -34.8756
-11 | -0.9902 | 0.02574 | -0.0334 | -38.4693
-10.5 | -0.9669 | 0.02317 | -0.0313 | -41.7307
-10 | -0.9331 | 0.02115 | -0.03 | -44.1182
-9.5 | -0.9133 | 0.0196 | -0.0251 | -46.5969
-9 | -0.8919 | 0.01824 | -0.0199 | -48.898
-8.5 | -0.8637 | 0.01662 | -0.0159 | -51.9675
-8 | -0.8212 | 0.01561 | -0.0136 | -52.6073
-7.5 | -0.7788 | 0.01441 | -0.0114 | -54.0458
-7 | -0.7301 | 0.01356 | -0.0099 | -53.8422
-6.5 | -0.6805 | 0.01266 | -0.0086 | -53.752
-6 | -0.6283 | 0.01188 | -0.0077 | -52.8872
-5.5 | -0.5765 | 0.01096 | -0.0069 | -52.6004
-5 | -0.5261 | 0.0098 | -0.0062 | -53.6837
-4.5 | -0.4781 | 0.00824 | -0.0054 | -58.0218
-4 | -0.4226 | 0.00758 | -0.0052 | -55.752
-3.5 | -0.3632 | 0.00734 | -0.0054 | -49.4823
-3 | -0.3034 | 0.00718 | -0.0057 | -42.2563
-2.5 | -0.2431 | 0.0071 | -0.0061 | -34.2394
-2 | -0.183 | 0.00706 | -0.0064 | -25.9207
-1.5 | -0.1221 | 0.007 | -0.0068 | -17.4429
-1 | -0.0613 | 0.00697 | -0.0073 | -8.7948
-0.5 | -0.0004 | 0.00698 | -0.0079 | -0.057307
0 | 0.0604 | 0.007 | -0.0084 | 8.6286
0.5 | 0.1213 | 0.00698 | -0.0089 | 17.3782
1 | 0.182 | 0.00702 | -0.0094 | 25.9259
1.5 | 0.2426 | 0.00708 | -0.0099 | 34.2655
2 | 0.3033 | 0.00713 | -0.0104 | 42.5386
2.5 | 0.364 | 0.00719 | -0.0109 | 50.6259
3 | 0.4242 | 0.00727 | -0.0112 | 58.3494
3.5 | 0.484 | 0.00739 | -0.0115 | 65.4939
4 | 0.5441 | 0.0075 | -0.0117 | 72.5467
4.5 | 0.6031 | 0.0077 | -0.0119 | 78.3247
5 | 0.661 | 0.00803 | -0.0118 | 82.3163
5.5 | 0.7158 | 0.00866 | -0.0114 | 82.6559
6.5 | 0.8076 | 0.01133 | -0.0087 | 71.2798
7 | 0.8509 | 0.01257 | -0.0068 | 67.6929
7.5 | 0.8916 | 0.01375 | -0.0043 | 64.8436
8 | 0.9315 | 0.01474 | -0.0016 | 63.1954
8.5 | 0.9613 | 0.01586 | 0.0028 | 60.6116
9 | 0.9973 | 0.01694 | 0.0055 | 58.8725
9.5 | 1.0165 | 0.01893 | 0.0093 | 53.6978
10 | 1.0418 | 0.02089 | 0.012 | 49.8708
10.5 | 1.0597 | 0.02354 | 0.0146 | 45.017
11 | 1.0768 | 0.02647 | 0.0168 | 40.68
11.5 | 1.0953 | 0.0295 | 0.0185 | 37.1288
12 | 1.1107 | 0.03296 | 0.0199 | 33.6984
12.5 | 1.1139 | 0.03759 | 0.0212 | 29.6329
13 | 1.1278 | 0.0416 | 0.0218 | 27.1106
13.5 | 1.1391 | 0.04611 | 0.0219 | 24.704
14 | 1.1468 | 0.0513 | 0.0213 | 22.3548
14.5 | 1.1496 | 0.05732 | 0.0202 | 20.0558
15 | 1.1421 | 0.06489 | 0.0182 | 17.6006
15.5 | 1.137 | 0.07289 | 0.0153 | 15.5988
16 | 1.1265 | 0.08221 | 0.0111 | 13.7027
16.5 | 1.1113 | 0.09293 | 0.0055 | 11.9585
17 | 1.0903 | 0.10523 | -0.0013 | 10.3611
17.5 | 1.063 | 0.11945 | -0.0098 | 8.8991
18 | 1.0312 | 0.13552 | -0.0199 | 7.6092
18.5 | 0.9812 | 0.15687 | -0.0337 | 6.2549
20 | 0.8521 | 0.23423 | -0.0745 | 3.6379

## 39. Re 750k Mach 0.50 (1)
BIGFOIL.COM POLAR EXPORT
NACA63-115 a=0.0
NACA63-115 a=0.0 |  |  |  | Cl Max: | 1.126 | at alpha= | 20 | deg
JavaFoil+Calcfoil stall+Eppler ext transition |  |  |  | L/D Max: | 82.699 | at alpha= | 5 | deg
Re: | 750000 |  |  | Cd Min: | 0.00722 | at alpha= | 0 | deg
Mach: | 0.5 |  |  | Cl=0 at alpha= | -0.49296 | deg
|  |  |  | @ Cl=0.1, Cd= | 0.0072286
|  |  |  | @ Cl=0.4, Cd= | 0.0076314
|  |  |  | @ Cl=0.6, Cd= | 0.0082276
alpha (deg) | Cl | Cd | Cm | Cl/Cd
-20 | -1.079 | 0.21473 | 0.009 | -5.025
-19.5 | -1.052 | 0.20648 | 0.009 | -5.096
-19 | -1.025 | 0.20427 | 0.008 | -5.017
-18.5 | -0.996 | 0.19807 | 0.008 | -5.03
-18 | -0.969 | 0.18697 | 0.007 | -5.184
-17.5 | -0.943 | 0.181 | 0.007 | -5.207
-17 | -0.916 | 0.18007 | 0.007 | -5.085
-16.5 | -0.886 | 0.17375 | 0.006 | -5.102
-16 | -0.859 | 0.16734 | 0.006 | -5.134
-15.5 | -0.832 | 0.1607 | 0.006 | -5.178
-15 | -0.805 | 0.15586 | 0.005 | -5.166
-14.5 | -0.776 | 0.15011 | 0.005 | -5.171
-14 | -0.749 | 0.1799 | 0.004 | -4.163
-13.5 | -0.722 | 0.13684 | 0.004 | -5.275
-13 | -0.695 | 0.13395 | 0.004 | -5.185
-12.5 | -0.666 | 0.12693 | 0.003 | -5.247
-12 | -0.639 | 0.11988 | 0.003 | -5.326
-11.5 | -0.611 | 0.11762 | 0.003 | -5.196
-11 | -0.584 | 0.10869 | 0.002 | -5.371
-10.5 | -0.556 | 0.10464 | 0.002 | -5.311
-10 | -0.528 | 0.10013 | 0.002 | -5.273
-9.5 | -0.501 | 0.09145 | 0.002 | -5.474
-9 | -0.473 | 0.07754 | 0.001 | -6.096
-8.5 | -0.666 | 0.06155 | 0.001 | -10.819
-8 | -0.713 | 0.05327 | 0.001 | -13.391
-7.5 | -0.838 | 0.01898 | 0.001 | -44.175
-7 | -0.812 | 0.01734 | 0.001 | -46.845
-6.5 | -0.77 | 0.0161 | 0 | -47.824
-6 | -0.72 | 0.015 | -0.001 | -48.002
-5.5 | -0.665 | 0.01401 | -0.001 | -47.459
-5 | -0.606 | 0.01322 | -0.002 | -45.865
-4.5 | -0.545 | 0.01253 | -0.003 | -43.497
-4 | -0.487 | 0.00789 | -0.003 | -61.708
-3.5 | -0.419 | 0.00771 | -0.004 | -54.369
-3 | -0.35 | 0.00754 | -0.005 | -46.45
-2.5 | -0.281 | 0.0074 | -0.005 | -37.959
-2 | -0.211 | 0.00736 | -0.006 | -28.699
-1.5 | -0.141 | 0.00729 | -0.007 | -19.351
-1 | -0.071 | 0.00724 | -0.007 | -9.792
-0.5 | -0.001 | 0.00723 | -0.008 | -0.096
0 | 0.07 | 0.00722 | -0.009 | 9.649
0.5 | 0.14 | 0.00724 | -0.009 | 19.341
1 | 0.21 | 0.00731 | -0.01 | 28.687
1.5 | 0.28 | 0.00743 | -0.011 | 37.68
2 | 0.35 | 0.00751 | -0.011 | 46.569
2.5 | 0.42 | 0.00768 | -0.012 | 54.67
3 | 0.489 | 0.00782 | -0.013 | 62.555
3.5 | 0.558 | 0.00803 | -0.013 | 69.512
4 | 0.626 | 0.00835 | -0.014 | 74.978
4.5 | 0.693 | 0.00866 | -0.015 | 80.085
5 | 0.752 | 0.0091 | -0.015 | 82.699
5.5 | 0.796 | 0.01528 | -0.015 | 52.099
6 | 0.852 | 0.01634 | -0.016 | 52.139
6.5 | 0.903 | 0.01766 | -0.016 | 51.133
7 | 0.947 | 0.01908 | -0.017 | 49.618
7.5 | 0.98 | 0.0207 | -0.018 | 47.343
8 | 0.997 | 0.02282 | -0.018 | 43.702
8.5 | 0.985 | 0.02564 | -0.018 | 38.44
9 | 0.774 | 0.06537 | -0.009 | 11.845
9.5 | 0.553 | 0.09258 | -0.008 | 5.973
10 | 0.581 | 0.10024 | -0.009 | 5.795
10.5 | 0.608 | 0.10219 | -0.009 | 5.951
11 | 0.635 | 0.10635 | -0.009 | 5.973
11.5 | 0.663 | 0.1125 | -0.011 | 5.897
12 | 0.69 | 0.11745 | -0.011 | 5.879
12.5 | 0.717 | 0.12617 | -0.011 | 5.686
13 | 0.746 | 0.13294 | -0.012 | 5.613
13.5 | 0.773 | 0.14211 | -0.013 | 5.439
14 | 0.8 | 0.14362 | -0.013 | 5.568
14.5 | 0.827 | 0.1512 | -0.014 | 5.472
15 | 0.856 | 0.15317 | -0.014 | 5.586
15.5 | 0.882 | 0.16218 | -0.015 | 5.441
16 | 0.909 | 0.16643 | -0.015 | 5.463
16.5 | 0.938 | 0.17845 | -0.016 | 5.257
17 | 0.965 | 0.17724 | -0.017 | 5.444
17.5 | 0.992 | 0.18401 | -0.017 | 5.388
18 | 1.018 | 0.18827 | -0.018 | 5.409
18.5 | 1.047 | 0.19359 | -0.018 | 5.411
19 | 1.074 | 0.20139 | -0.019 | 5.331
19.5 | 1.1 | 0.20449 | -0.019 | 5.379
20 | 1.126 | 0.21669 | -0.02 | 5.199

## 40. Re 750k Mach 0.50 (2)
BIGFOIL.COM POLAR EXPORT
NACA63-115 a=0.0
NACA63-115 a=0.0 |  |  |  | Cl Max: | 0.975 | at alpha= | 10.5 | deg
XFOIL ncrit=9 |  |  |  | L/D Max: | 80.593 | at alpha= | 4.5 | deg
Re: | 750000 |  |  | Cd Min: | 0.26566 | at alpha= | -20 | deg
Mach: | 0.5 |  |  | Cl=0 at alpha= | -0.50143 | deg
|  |  |  | @ Cl=0.1, Cd= | 0.0074817
|  |  |  | @ Cl=0.4, Cd= | 0.0077439
|  |  |  | @ Cl=0.6, Cd= | 0.0081494
alpha (deg) | Cl | Cd | Cm | Cl/Cd
-20 | -0.8409 | 0.26566 | 0.0843 | -3.1653
-19.5 | -0.8265 | 0.25417 | 0.0761 | -3.2518
-19 | -0.7994 | 0.24736 | 0.0729 | -3.2317
-18.5 | -0.7764 | 0.23975 | 0.068 | -3.2384
-18 | -0.7639 | 0.22803 | 0.0596 | -3.35
-17.5 | -0.7389 | 0.22026 | 0.0561 | -3.3547
-17 | -0.7151 | 0.21306 | 0.0518 | -3.3563
-16.5 | -0.702 | 0.20215 | 0.0441 | -3.4727
-16 | -0.6871 | 0.19153 | 0.0377 | -3.5874
-15.5 | -0.6681 | 0.1827 | 0.0333 | -3.6568
-15 | -0.6427 | 0.17649 | 0.0301 | -3.6416
-14.5 | -0.6316 | 0.16518 | 0.024 | -3.8237
-14 | -0.636 | 0.14967 | 0.0157 | -4.2493
-13.5 | -0.6317 | 0.13834 | 0.0093 | -4.5663
-13 | -0.6338 | 0.12614 | 0.0023 | -5.0246
-12.5 | -0.6432 | 0.11299 | -0.0054 | -5.6925
-12 | -0.6816 | 0.09439 | -0.0166 | -7.2211
-11.5 | -0.7232 | 0.07699 | -0.0286 | -9.3934
-11 | -0.7585 | 0.06304 | -0.0383 | -12.032
-10.5 | -0.7889 | 0.05165 | -0.045 | -15.274
-9.5 | -0.8245 | 0.03519 | -0.0495 | -23.43
-9 | -0.8259 | 0.02982 | -0.0469 | -27.6962
-8.5 | -0.8133 | 0.02577 | -0.0435 | -31.56
-8 | -0.7907 | 0.02267 | -0.0396 | -34.8787
-7.5 | -0.7656 | 0.02 | -0.0352 | -38.28
-7 | -0.7476 | 0.01744 | -0.0297 | -42.867
-6.5 | -0.725 | 0.01574 | -0.0233 | -46.061
-6 | -0.6857 | 0.01427 | -0.0187 | -48.0519
-5.5 | -0.6353 | 0.01312 | -0.0155 | -48.4223
-5 | -0.5805 | 0.01205 | -0.013 | -48.1743
-4.5 | -0.5271 | 0.01072 | -0.0109 | -49.1698
-4 | -0.4783 | 0.00882 | -0.0088 | -54.229
-3.5 | -0.4168 | 0.00796 | -0.0078 | -52.3618
-3 | -0.3481 | 0.00775 | -0.0076 | -44.9161
-2.5 | -0.2788 | 0.0076 | -0.0076 | -36.6842
-2 | -0.2091 | 0.00755 | -0.0078 | -27.6954
-1.5 | -0.1393 | 0.00753 | -0.0081 | -18.4993
-1 | -0.0697 | 0.0075 | -0.0085 | -9.2933
-0.5 | 0.0002 | 0.00745 | -0.009 | 0.026846
0 | 0.0698 | 0.00746 | -0.0095 | 9.3566
0.5 | 0.1393 | 0.00751 | -0.01 | 18.5486
1 | 0.2094 | 0.00754 | -0.0105 | 27.7719
1.5 | 0.279 | 0.00759 | -0.011 | 36.7589
2 | 0.3486 | 0.00767 | -0.0113 | 45.4498
2.5 | 0.4182 | 0.00777 | -0.0115 | 53.8224
3 | 0.4879 | 0.00787 | -0.0116 | 61.9949
3.5 | 0.5573 | 0.00802 | -0.0116 | 69.4888
4 | 0.6266 | 0.00823 | -0.0113 | 76.1361
4.5 | 0.6931 | 0.0086 | -0.0105 | 80.593
5 | 0.752 | 0.00951 | -0.0088 | 79.0747
5.5 | 0.7958 | 0.01125 | -0.0054 | 70.7378
6 | 0.8321 | 0.01303 | -0.001 | 63.8603
6.5 | 0.8588 | 0.01469 | 0.0049 | 58.4615
7 | 0.8755 | 0.01659 | 0.0116 | 52.7728
7.5 | 0.8937 | 0.01901 | 0.0168 | 47.0121
8 | 0.9088 | 0.02184 | 0.0215 | 41.6117
8.5 | 0.9252 | 0.02507 | 0.0252 | 36.9047
9 | 0.9487 | 0.02927 | 0.0255 | 32.412
9.5 | 0.9586 | 0.03383 | 0.0276 | 28.3358
10 | 0.969 | 0.03862 | 0.0293 | 25.0906
10.5 | 0.975 | 0.04418 | 0.0302 | 22.0688
11 | 0.9724 | 0.05104 | 0.0297 | 19.0517
11.5 | 0.9611 | 0.05953 | 0.0276 | 16.1448
12 | 0.9413 | 0.06979 | 0.0232 | 13.4876
12.5 | 0.9148 | 0.08194 | 0.0166 | 11.1643
13 | 0.8861 | 0.09557 | 0.0081 | 9.2717
13.5 | 0.8548 | 0.11081 | -0.0018 | 7.7141
14 | 0.8234 | 0.12728 | -0.0124 | 6.4692
14.5 | 0.7981 | 0.14376 | -0.0227 | 5.5516
15 | 0.7778 | 0.16056 | -0.0327 | 4.8443
15.5 | 0.7686 | 0.17678 | -0.0419 | 4.3478

## 41. Re 1M Mach 0.00 (1)
BIGFOIL.COM POLAR EXPORT
NACA63-115 a=0.0
NACA63-115 a=0.0 |  |  |  | Cl Max: | 1.236 | at alpha= | 13.5 | deg
JavaFoil+Calcfoil stall+Eppler ext transition |  |  |  | L/D Max: | 97.599 | at alpha= | 6 | deg
Re: | 1000000 |  |  | Cd Min: | 0.00645 | at alpha= | -1 | deg
Mach: | 0 |  |  | Cl=0 at alpha= | -0.4918 | deg
|  |  |  | @ Cl=0.1, Cd= | 0.00647
|  |  |  | @ Cl=0.4, Cd= | 0.00673
|  |  |  | @ Cl=0.6, Cd= | 0.0071429
alpha (deg) | Cl | Cd | Cm | Cl/Cd
-18 | -0.955 | 0.14972 | 0.006 | -6.377
-17.5 | -0.975 | 0.14008 | 0.006 | -6.962
-17 | -0.986 | 0.13239 | 0.005 | -7.445
-16.5 | -0.995 | 0.1246 | 0.005 | -7.986
-16 | -1 | 0.11939 | 0.005 | -8.376
-15.5 | -1.007 | 0.10948 | 0.005 | -9.2
-15 | -1.009 | 0.10344 | 0.005 | -9.755
-14.5 | -1.014 | 0.09378 | 0.005 | -10.813
-14 | -1.013 | 0.08695 | 0.005 | -11.653
-13.5 | -1.12 | 0.03606 | 0.007 | -31.061
-13 | -1.126 | 0.02979 | 0.006 | -37.792
-12.5 | -1.118 | 0.02652 | 0.006 | -42.148
-12 | -1.107 | 0.02359 | 0.005 | -46.928
-11.5 | -1.089 | 0.02143 | 0.005 | -50.844
-11 | -1.067 | 0.01978 | 0.005 | -53.943
-10.5 | -1.04 | 0.01834 | 0.004 | -56.71
-10 | -1.009 | 0.0172 | 0.004 | -58.691
-9.5 | -0.975 | 0.01613 | 0.003 | -60.45
-9 | -0.937 | 0.01518 | 0.003 | -61.754
-8.5 | -0.896 | 0.01435 | 0.002 | -62.459
-8 | -0.853 | 0.01356 | 0.002 | -62.918
-7.5 | -0.807 | 0.01292 | 0.001 | -62.435
-7 | -0.758 | 0.01233 | 0 | -61.523
-6.5 | -0.712 | 0.01167 | 0 | -60.976
-6 | -0.656 | 0.01122 | -0.001 | -58.448
-5.5 | -0.599 | 0.01081 | -0.001 | -55.426
-5 | -0.541 | 0.01043 | -0.002 | -51.907
-4.5 | -0.483 | 0.00697 | -0.002 | -69.229
-4 | -0.424 | 0.00685 | -0.003 | -61.871
-3.5 | -0.364 | 0.00671 | -0.003 | -54.278
-3 | -0.304 | 0.00664 | -0.004 | -45.796
-2.5 | -0.244 | 0.00657 | -0.005 | -37.048
-2 | -0.183 | 0.00649 | -0.005 | -28.207
-1.5 | -0.122 | 0.00649 | -0.006 | -18.839
-1 | -0.061 | 0.00645 | -0.006 | -9.528
-0.5 | -0.001 | 0.0065 | -0.007 | -0.093
0 | 0.06 | 0.00647 | -0.007 | 9.314
0.5 | 0.121 | 0.00647 | -0.008 | 18.744
1 | 0.182 | 0.00655 | -0.009 | 27.738
1.5 | 0.243 | 0.00656 | -0.009 | 36.976
2 | 0.303 | 0.00663 | -0.01 | 45.721
2.5 | 0.364 | 0.00667 | -0.01 | 54.528
3 | 0.424 | 0.00677 | -0.011 | 62.67
3.5 | 0.484 | 0.00687 | -0.011 | 70.542
4 | 0.544 | 0.00701 | -0.012 | 77.643
4.5 | 0.603 | 0.00715 | -0.013 | 84.352
5 | 0.662 | 0.00739 | -0.013 | 89.618
5.5 | 0.72 | 0.0076 | -0.014 | 94.739
6 | 0.777 | 0.00796 | -0.014 | 97.599
6.5 | 0.818 | 0.01266 | -0.015 | 64.63
7 | 0.869 | 0.01333 | -0.015 | 65.151
7.5 | 0.917 | 0.01406 | -0.016 | 65.234
8 | 0.963 | 0.01487 | -0.016 | 64.746
8.5 | 1.007 | 0.01571 | -0.017 | 64.108
9 | 1.048 | 0.01666 | -0.017 | 62.916
9.5 | 1.086 | 0.0177 | -0.018 | 61.367
10 | 1.121 | 0.01891 | -0.018 | 59.311
10.5 | 1.154 | 0.02019 | -0.018 | 57.14
11 | 1.18 | 0.02156 | -0.019 | 54.752
11.5 | 1.201 | 0.02336 | -0.019 | 51.396
12 | 1.218 | 0.02501 | -0.02 | 48.689
12.5 | 1.229 | 0.02723 | -0.02 | 45.125
13 | 1.235 | 0.02975 | -0.02 | 41.507
13.5 | 1.236 | 0.03237 | -0.021 | 38.188
14 | 1.231 | 0.03618 | -0.021 | 34.023
14.5 | 1.219 | 0.041 | -0.021 | 29.738
15 | 1.198 | 0.04838 | -0.021 | 24.767
15.5 | 1.163 | 0.06155 | -0.021 | 18.9
16 | 1.093 | 0.09475 | -0.018 | 11.535
16.5 | 1.059 | 0.11267 | -0.017 | 9.402
17 | 1.036 | 0.12421 | -0.016 | 8.341
17.5 | 1.013 | 0.1347 | -0.015 | 7.52
18 | 0.988 | 0.14566 | -0.014 | 6.785
18.5 | 0.968 | 0.15328 | -0.015 | 6.314

## 42. Re 1M Mach 0.00 (2)
BIGFOIL.COM POLAR EXPORT
NACA63-115 a=0.0
NACA63-115 a=0.0 |  |  |  | Cl Max: | 1.2846 | at alpha= | 16 | deg
XFOIL ncrit=9 |  |  |  | L/D Max: | 87.3014 | at alpha= | 5 | deg
Re: | 1000000 |  |  | Cd Min: | 0.14645 | at alpha= | -20 | deg
Mach: | 0 |  |  | Cl=0 at alpha= | -0.49575 | deg
|  |  |  | @ Cl=0.1, Cd= | 0.0062284
|  |  |  | @ Cl=0.4, Cd= | 0.0064655
|  |  |  | @ Cl=0.6, Cd= | 0.0070656
alpha (deg) | Cl | Cd | Cm | Cl/Cd
-20 | -1.0235 | 0.14645 | 0.0226 | -6.9887
-19.5 | -1.0754 | 0.12505 | 0.0087 | -8.5998
-19 | -1.1159 | 0.10772 | -0.0023 | -10.3593
-18.5 | -1.1572 | 0.09178 | -0.0116 | -12.6084
-18 | -1.183 | 0.07973 | -0.0181 | -14.8376
-17.5 | -1.1976 | 0.07017 | -0.0228 | -17.0671
-17 | -1.2051 | 0.06224 | -0.0263 | -19.3621
-16.5 | -1.2068 | 0.05555 | -0.0289 | -21.7246
-16 | -1.203 | 0.04996 | -0.0307 | -24.0793
-15.5 | -1.1993 | 0.04478 | -0.0317 | -26.782
-15 | -1.1909 | 0.04039 | -0.0321 | -29.485
-14.5 | -1.1794 | 0.03653 | -0.032 | -32.2858
-14 | -1.166 | 0.03302 | -0.0314 | -35.3119
-13.5 | -1.1477 | 0.03012 | -0.0305 | -38.1042
-13 | -1.1268 | 0.02759 | -0.0293 | -40.8409
-12.5 | -1.1217 | 0.02397 | -0.0267 | -46.796
-12 | -1.0998 | 0.02189 | -0.0246 | -50.2421
-11.5 | -1.0754 | 0.02016 | -0.0222 | -53.3433
-11 | -1.0423 | 0.01877 | -0.0208 | -55.5301
-10.5 | -1.0174 | 0.01801 | -0.0163 | -56.4908
-9.5 | -0.9528 | 0.01562 | -0.0103 | -60.9987
-9 | -0.9087 | 0.01485 | -0.0089 | -61.1919
-8.5 | -0.8641 | 0.01396 | -0.0076 | -61.8983
-8 | -0.8169 | 0.01317 | -0.0066 | -62.0273
-7.5 | -0.7666 | 0.01259 | -0.0061 | -60.8896
-7 | -0.7168 | 0.01186 | -0.0054 | -60.4384
-6.5 | -0.6651 | 0.01123 | -0.0051 | -59.2253
-6 | -0.6126 | 0.01063 | -0.0049 | -57.6294
-5.5 | -0.5613 | 0.00982 | -0.0046 | -57.1589
-5 | -0.5102 | 0.00891 | -0.0044 | -57.2615
-4.5 | -0.4608 | 0.00765 | -0.0041 | -60.2353
-4 | -0.4071 | 0.00691 | -0.0042 | -58.9146
-3.5 | -0.3503 | 0.00663 | -0.0046 | -52.8356
-3 | -0.2926 | 0.00648 | -0.005 | -45.1543
-2.5 | -0.2346 | 0.00637 | -0.0054 | -36.8289
-2 | -0.1763 | 0.00628 | -0.0059 | -28.0732
-1.5 | -0.1178 | 0.00624 | -0.0065 | -18.8782
-1 | -0.0593 | 0.00623 | -0.007 | -9.5185
-0.5 | -0.0005 | 0.0062 | -0.0076 | -0.080645
0 | 0.0583 | 0.0062 | -0.0082 | 9.4032
0.5 | 0.117 | 0.00624 | -0.0087 | 18.75
1 | 0.1757 | 0.00626 | -0.0093 | 28.0671
1.5 | 0.2343 | 0.00628 | -0.0098 | 37.3089
2 | 0.2928 | 0.00632 | -0.0104 | 46.3291
2.5 | 0.3512 | 0.00639 | -0.0109 | 54.9609
3 | 0.4094 | 0.00648 | -0.0114 | 63.179
3.5 | 0.4674 | 0.00659 | -0.0119 | 70.9256
4 | 0.525 | 0.00672 | -0.0123 | 78.125
4.5 | 0.5816 | 0.00695 | -0.0126 | 83.6835
5 | 0.6373 | 0.0073 | -0.0128 | 87.3014
5.5 | 0.6903 | 0.00795 | -0.0128 | 86.8302
6 | 0.7388 | 0.00905 | -0.0123 | 81.6354
6.5 | 0.786 | 0.01016 | -0.0116 | 77.3622
7 | 0.8331 | 0.01111 | -0.0108 | 74.9865
7.5 | 0.8786 | 0.01207 | -0.0097 | 72.792
8 | 0.9238 | 0.0129 | -0.0084 | 71.6124
8.5 | 0.9674 | 0.01367 | -0.0069 | 70.7681
9 | 1.0056 | 0.01452 | -0.0044 | 69.2562
9.5 | 1.0448 | 0.01517 | -0.002 | 68.8728
10 | 1.0845 | 0.01641 | -0.0009 | 66.0878
10.5 | 1.112 | 0.01747 | 0.0026 | 63.652
11 | 1.1381 | 0.01882 | 0.0055 | 60.4729
11.5 | 1.1543 | 0.021 | 0.0086 | 54.9667
12 | 1.1771 | 0.02301 | 0.0107 | 51.156
12.5 | 1.2012 | 0.02507 | 0.0124 | 47.9138
13 | 1.2211 | 0.02759 | 0.0138 | 44.2588
13.5 | 1.2348 | 0.03076 | 0.0152 | 40.143
14 | 1.2395 | 0.03491 | 0.0163 | 35.5056
14.5 | 1.2536 | 0.03847 | 0.0168 | 32.5864
15 | 1.2688 | 0.04207 | 0.0168 | 30.1593
15.5 | 1.2776 | 0.04659 | 0.0164 | 27.4222
16 | 1.2846 | 0.05157 | 0.0156 | 24.9098
16.5 | 1.2842 | 0.05774 | 0.014 | 22.2411
17 | 1.2693 | 0.06605 | 0.0116 | 19.2173
17.5 | 1.2696 | 0.07294 | 0.009 | 17.4061
18 | 1.2683 | 0.08045 | 0.0057 | 15.7651
18.5 | 1.2617 | 0.08904 | 0.0017 | 14.17
19 | 1.2515 | 0.09866 | -0.0031 | 12.685
19.5 | 1.2383 | 0.10913 | -0.0087 | 11.347
20 | 1.2256 | 0.11994 | -0.0149 | 10.2184

## 43. Re 1M Mach 0.10 (1)
BIGFOIL.COM POLAR EXPORT
NACA63-115 a=0.0
NACA63-115 a=0.0 |  |  |  | Cl Max: | 1.224 | at alpha= | 13 | deg
JavaFoil+Calcfoil stall+Eppler ext transition |  |  |  | L/D Max: | 97.05 | at alpha= | 6 | deg
Re: | 1000000 |  |  | Cd Min: | 0.00645 | at alpha= | -1 | deg
Mach: | 0.1 |  |  | Cl=0 at alpha= | -0.49194 | deg
|  |  |  | @ Cl=0.1, Cd= | 0.0064992
|  |  |  | @ Cl=0.4, Cd= | 0.006731
|  |  |  | @ Cl=0.6, Cd= | 0.0071907
alpha (deg) | Cl | Cd | Cm | Cl/Cd
-18 | -0.916 | 0.15274 | 0.006 | -5.997
-17.5 | -0.941 | 0.1436 | 0.006 | -6.55
-17 | -0.955 | 0.13486 | 0.005 | -7.083
-16.5 | -0.967 | 0.12808 | 0.005 | -7.547
-16 | -0.977 | 0.1199 | 0.005 | -8.145
-15.5 | -0.984 | 0.11249 | 0.005 | -8.746
-15 | -0.99 | 0.10572 | 0.005 | -9.36
-14.5 | -0.993 | 0.09811 | 0.005 | -10.125
-14 | -0.998 | 0.0886 | 0.005 | -11.265
-13.5 | -1.091 | 0.04222 | 0.006 | -25.838
-13 | -1.111 | 0.03168 | 0.006 | -35.059
-12.5 | -1.11 | 0.02714 | 0.006 | -40.917
-12 | -1.1 | 0.02436 | 0.005 | -45.157
-11.5 | -1.085 | 0.0219 | 0.005 | -49.554
-11 | -1.065 | 0.02014 | 0.005 | -52.857
-10.5 | -1.039 | 0.01864 | 0.004 | -55.761
-10 | -1.009 | 0.01745 | 0.004 | -57.828
-9.5 | -0.976 | 0.01633 | 0.003 | -59.774
-9 | -0.939 | 0.01535 | 0.003 | -61.152
-8.5 | -0.898 | 0.0145 | 0.002 | -61.945
-8 | -0.855 | 0.01369 | 0.002 | -62.497
-7.5 | -0.809 | 0.01303 | 0.001 | -62.116
-7 | -0.761 | 0.01242 | 0 | -61.292
-6.5 | -0.711 | 0.01146 | 0 | -62.01
-6 | -0.659 | 0.01133 | -0.001 | -58.131
-5.5 | -0.602 | 0.01084 | -0.001 | -55.534
-5 | -0.544 | 0.01044 | -0.002 | -52.079
-4.5 | -0.485 | 0.00698 | -0.002 | -69.496
-4 | -0.426 | 0.00686 | -0.003 | -62.089
-3.5 | -0.366 | 0.00674 | -0.003 | -54.259
-3 | -0.305 | 0.00664 | -0.004 | -46.023
-2.5 | -0.245 | 0.00658 | -0.005 | -37.197
-2 | -0.184 | 0.00655 | -0.005 | -28.057
-1.5 | -0.123 | 0.00649 | -0.006 | -18.919
-1 | -0.062 | 0.00645 | -0.006 | -9.564
-0.5 | -0.001 | 0.0065 | -0.007 | -0.093
0 | 0.061 | 0.00648 | -0.007 | 9.358
0.5 | 0.122 | 0.00651 | -0.008 | 18.704
1 | 0.183 | 0.00656 | -0.009 | 27.859
1.5 | 0.244 | 0.00656 | -0.009 | 37.141
2 | 0.305 | 0.00664 | -0.01 | 45.887
2.5 | 0.366 | 0.00668 | -0.01 | 54.742
3 | 0.426 | 0.00677 | -0.011 | 62.955
3.5 | 0.487 | 0.00687 | -0.012 | 70.81
4 | 0.547 | 0.00702 | -0.012 | 77.93
4.5 | 0.606 | 0.00721 | -0.013 | 84.046
5 | 0.665 | 0.0074 | -0.013 | 89.893
5.5 | 0.723 | 0.00761 | -0.014 | 95.036
6 | 0.781 | 0.00804 | -0.014 | 97.05
6.5 | 0.822 | 0.01275 | -0.015 | 64.424
7 | 0.872 | 0.01347 | -0.015 | 64.73
7.5 | 0.92 | 0.01419 | -0.016 | 64.851
8 | 0.966 | 0.01497 | -0.016 | 64.546
8.5 | 1.01 | 0.01588 | -0.017 | 63.571
9 | 1.05 | 0.01688 | -0.017 | 62.234
9.5 | 1.088 | 0.01799 | -0.018 | 60.464
10 | 1.123 | 0.01917 | -0.018 | 58.551
10.5 | 1.154 | 0.0205 | -0.018 | 56.296
11 | 1.179 | 0.02192 | -0.019 | 53.805
11.5 | 1.198 | 0.02379 | -0.019 | 50.352
12 | 1.213 | 0.02551 | -0.02 | 47.544
12.5 | 1.221 | 0.02785 | -0.02 | 43.85
13 | 1.224 | 0.03055 | -0.02 | 40.087
13.5 | 1.222 | 0.03378 | -0.021 | 36.169
14 | 1.213 | 0.03778 | -0.021 | 32.105
14.5 | 1.194 | 0.04432 | -0.021 | 26.937
15 | 1.161 | 0.05541 | -0.021 | 20.951
15.5 | 1.094 | 0.08445 | -0.019 | 12.95
16 | 1.042 | 0.11073 | -0.016 | 9.411
16.5 | 1.019 | 0.12088 | -0.015 | 8.433
17 | 0.997 | 0.13037 | -0.015 | 7.644
17.5 | 0.973 | 0.13942 | -0.015 | 6.977
18 | 0.948 | 0.14793 | -0.014 | 6.407

## 44. Re 1M Mach 0.10 (2)
BIGFOIL.COM POLAR EXPORT
NACA63-115 a=0.0
NACA63-115 a=0.0 |  |  |  | Cl Max: | 1.2708 | at alpha= | 16 | deg
XFOIL ncrit=9 |  |  |  | L/D Max: | 87.5034 | at alpha= | 5 | deg
Re: | 1000000 |  |  | Cd Min: | 0.13909 | at alpha= | -19.5 | deg
Mach: | 0.1 |  |  | Cl=0 at alpha= | -0.49578 | deg
|  |  |  | @ Cl=0.1, Cd= | 0.006248
|  |  |  | @ Cl=0.4, Cd= | 0.0064895
|  |  |  | @ Cl=0.6, Cd= | 0.0070717
alpha (deg) | Cl | Cd | Cm | Cl/Cd
-19.5 | -1.0247 | 0.13909 | 0.0172 | -7.3672
-19 | -1.0712 | 0.11936 | 0.0045 | -8.9745
-18.5 | -1.1134 | 0.10207 | -0.0063 | -10.9082
-18 | -1.1444 | 0.08819 | -0.0144 | -12.9765
-17.5 | -1.1651 | 0.07704 | -0.0205 | -15.1233
-17 | -1.1779 | 0.06779 | -0.025 | -17.3757
-16.5 | -1.1841 | 0.06007 | -0.0284 | -19.712
-16 | -1.1841 | 0.05366 | -0.0308 | -22.0667
-15.5 | -1.1832 | 0.04781 | -0.0323 | -24.748
-15 | -1.1772 | 0.04295 | -0.0331 | -27.4086
-14.5 | -1.1684 | 0.03864 | -0.0333 | -30.2381
-14 | -1.1575 | 0.03475 | -0.0328 | -33.3094
-13.5 | -1.1415 | 0.03149 | -0.032 | -36.2496
-13 | -1.1226 | 0.02867 | -0.0309 | -39.1559
-12.5 | -1.1145 | 0.02512 | -0.0286 | -44.367
-12 | -1.0955 | 0.02269 | -0.0264 | -48.2812
-11.5 | -1.0718 | 0.02079 | -0.0241 | -51.5536
-11 | -1.044 | 0.01927 | -0.0218 | -54.1775
-10.5 | -1.0148 | 0.01831 | -0.0184 | -55.4233
-9.5 | -0.9558 | 0.01585 | -0.0113 | -60.3028
-9 | -0.9124 | 0.01503 | -0.0098 | -60.7053
-8.5 | -0.8663 | 0.01427 | -0.0085 | -60.7078
-8 | -0.8211 | 0.01329 | -0.0072 | -61.7833
-7.5 | -0.7701 | 0.01274 | -0.0066 | -60.4474
-7 | -0.7208 | 0.01194 | -0.0058 | -60.3685
-6.5 | -0.6687 | 0.01132 | -0.0054 | -59.0724
-6 | -0.616 | 0.0107 | -0.0051 | -57.5701
-5.5 | -0.5643 | 0.0099 | -0.0048 | -57
-5 | -0.5129 | 0.00899 | -0.0045 | -57.0523
-4 | -0.4097 | 0.00694 | -0.0043 | -59.0346
-3 | -0.2944 | 0.0065 | -0.0051 | -45.2923
-2.5 | -0.236 | 0.0064 | -0.0055 | -36.875
-2 | -0.1774 | 0.0063 | -0.006 | -28.1587
-1.5 | -0.1185 | 0.00625 | -0.0065 | -18.96
-1 | -0.0596 | 0.00624 | -0.007 | -9.5513
-0.5 | -0.0005 | 0.00622 | -0.0076 | -0.080386
0 | 0.0587 | 0.00622 | -0.0082 | 9.4373
0.5 | 0.1178 | 0.00626 | -0.0088 | 18.8179
1 | 0.1767 | 0.00628 | -0.0093 | 28.1369
1.5 | 0.2357 | 0.0063 | -0.0099 | 37.4127
2 | 0.2946 | 0.00634 | -0.0104 | 46.4669
2.5 | 0.3534 | 0.00641 | -0.011 | 55.1326
3 | 0.412 | 0.00651 | -0.0115 | 63.2873
3.5 | 0.4703 | 0.00661 | -0.0119 | 71.1498
4 | 0.5282 | 0.00675 | -0.0123 | 78.2519
4.5 | 0.5853 | 0.00698 | -0.0126 | 83.8539
5 | 0.6414 | 0.00733 | -0.0128 | 87.5034
5.5 | 0.6942 | 0.00804 | -0.0127 | 86.3433
6 | 0.7429 | 0.00915 | -0.0121 | 81.1913
7 | 0.8374 | 0.01124 | -0.0105 | 74.5018
7.5 | 0.8826 | 0.01224 | -0.0092 | 72.1078
8 | 0.9281 | 0.01303 | -0.0079 | 71.2279
8.5 | 0.9717 | 0.01381 | -0.0062 | 70.3621
9 | 1.0087 | 0.01472 | -0.0035 | 68.5258
9.5 | 1.0488 | 0.01539 | -0.0012 | 68.1481
10 | 1.0805 | 0.01678 | 0.0013 | 64.3921
10.5 | 1.1099 | 0.01786 | 0.0043 | 62.1445
11 | 1.1356 | 0.01937 | 0.0071 | 58.6267
11.5 | 1.1476 | 0.02195 | 0.0104 | 52.2825
12 | 1.1743 | 0.02382 | 0.0121 | 49.2989
12.5 | 1.1972 | 0.02609 | 0.0138 | 45.8873
13 | 1.2157 | 0.02883 | 0.0152 | 42.1679
13.5 | 1.2244 | 0.03256 | 0.0165 | 37.6044
14 | 1.2331 | 0.03652 | 0.0174 | 33.7651
14.5 | 1.2449 | 0.04043 | 0.0177 | 30.7915
15 | 1.259 | 0.04435 | 0.0176 | 28.3878
15.5 | 1.2664 | 0.04922 | 0.017 | 25.7294
16 | 1.2708 | 0.05473 | 0.0158 | 23.2194
16.5 | 1.2646 | 0.06184 | 0.0138 | 20.4495
17 | 1.2551 | 0.0698 | 0.0112 | 17.9814
17.5 | 1.2528 | 0.07733 | 0.0081 | 16.2007
18 | 1.248 | 0.08564 | 0.0043 | 14.5726
18.5 | 1.2386 | 0.09502 | -0.0003 | 13.0352
19 | 1.2256 | 0.10546 | -0.0058 | 11.6215
19.5 | 1.2097 | 0.11682 | -0.0122 | 10.3552
20 | 1.1948 | 0.12838 | -0.0191 | 9.3067

## 45. Re 1M Mach 0.25 (1)
BIGFOIL.COM POLAR EXPORT
NACA63-115 a=0.0
NACA63-115 a=0.0 |  |  |  | Cl Max: | 1.171 | at alpha= | 11.5 | deg
JavaFoil+Calcfoil stall+Eppler ext transition |  |  |  | L/D Max: | 93.959 | at alpha= | 5.5 | deg
Re: | 1000000 |  |  | Cd Min: | 0.00654 | at alpha= | -0.5 | deg
Mach: | 0.25 |  |  | Cl=0 at alpha= | -0.49206 | deg
|  |  |  | @ Cl=0.1, Cd= | 0.006544
|  |  |  | @ Cl=0.4, Cd= | 0.0068171
|  |  |  | @ Cl=0.6, Cd= | 0.0072697
alpha (deg) | Cl | Cd | Cm | Cl/Cd
-16 | -0.767 | 0.13703 | 0.004 | -5.595
-15.5 | -0.802 | 0.128 | 0.004 | -6.264
-15 | -0.833 | 0.11862 | 0.004 | -7.021
-14.5 | -0.858 | 0.10911 | 0.004 | -7.867
-14 | -0.879 | 0.10487 | 0.004 | -8.377
-13.5 | -0.895 | 0.09651 | 0.004 | -9.272
-13 | -0.909 | 0.08757 | 0.004 | -10.381
-12.5 | -0.916 | 0.08087 | 0.004 | -11.322
-12 | -1.028 | 0.03301 | 0.005 | -31.149
-11.5 | -1.033 | 0.02835 | 0.005 | -36.436
-11 | -1.036 | 0.02351 | 0.005 | -44.051
-10.5 | -1.025 | 0.02059 | 0.004 | -49.794
-10 | -1.004 | 0.01897 | 0.004 | -52.91
-9.5 | -0.977 | 0.01767 | 0.003 | -55.262
-9 | -0.944 | 0.01656 | 0.003 | -57.028
-8.5 | -0.908 | 0.01543 | 0.002 | -58.818
-8 | -0.867 | 0.01452 | 0.002 | -59.68
-7.5 | -0.822 | 0.0137 | 0.001 | -60
-7 | -0.774 | 0.013 | 0 | -59.568
-6.5 | -0.724 | 0.01236 | 0 | -58.54
-6 | -0.671 | 0.01142 | -0.001 | -58.719
-5.5 | -0.617 | 0.01116 | -0.001 | -55.298
-5 | -0.558 | 0.01073 | -0.002 | -52.007
-4.5 | -0.498 | 0.00711 | -0.002 | -70.024
-4 | -0.437 | 0.00695 | -0.003 | -62.86
-3.5 | -0.376 | 0.00679 | -0.004 | -55.332
-3 | -0.314 | 0.00672 | -0.004 | -46.696
-2.5 | -0.251 | 0.00665 | -0.005 | -37.789
-2 | -0.189 | 0.00659 | -0.005 | -28.66
-1.5 | -0.126 | 0.00655 | -0.006 | -19.274
-1 | -0.063 | 0.00655 | -0.006 | -9.69
-0.5 | -0.001 | 0.00654 | -0.007 | -0.095
0 | 0.062 | 0.00655 | -0.008 | 9.517
0.5 | 0.125 | 0.00654 | -0.008 | 19.139
1 | 0.188 | 0.00659 | -0.009 | 28.479
1.5 | 0.25 | 0.00666 | -0.009 | 37.589
2 | 0.313 | 0.00672 | -0.01 | 46.562
2.5 | 0.376 | 0.00679 | -0.011 | 55.324
3 | 0.438 | 0.00686 | -0.011 | 63.873
3.5 | 0.5 | 0.00702 | -0.012 | 71.193
4 | 0.562 | 0.00717 | -0.012 | 78.379
4.5 | 0.623 | 0.00733 | -0.013 | 84.924
5 | 0.683 | 0.00759 | -0.014 | 89.984
5.5 | 0.742 | 0.0079 | -0.014 | 93.959
6 | 0.786 | 0.01266 | -0.014 | 62.1
6.5 | 0.839 | 0.01336 | -0.015 | 62.787
7 | 0.889 | 0.01415 | -0.016 | 62.827
7.5 | 0.937 | 0.01496 | -0.016 | 62.596
8 | 0.982 | 0.01589 | -0.017 | 61.777
8.5 | 1.023 | 0.01694 | -0.017 | 60.392
9 | 1.061 | 0.01806 | -0.018 | 58.765
9.5 | 1.095 | 0.01944 | -0.018 | 56.335
10 | 1.124 | 0.02086 | -0.018 | 53.896
10.5 | 0.969 | 0.07054 | -0.009 | 13.735
11 | 1.164 | 0.02425 | -0.019 | 48.003
11.5 | 1.171 | 0.02644 | -0.02 | 44.278
12 | 1.169 | 0.02911 | -0.02 | 40.144
12.5 | 1.158 | 0.03254 | -0.02 | 35.571
13 | 1.13 | 0.03892 | -0.02 | 29.028
13.5 | 1.066 | 0.05694 | -0.019 | 18.723
14 | 0.966 | 0.09695 | -0.014 | 9.964
14.5 | 0.929 | 0.10789 | -0.013 | 8.612
15 | 0.891 | 0.11704 | -0.012 | 7.615
15.5 | 0.849 | 0.12596 | -0.012 | 6.74
16 | 0.802 | 0.13585 | -0.012 | 5.902
16.5 | 0.75 | 0.14768 | -0.012 | 5.079

## 46. Re 1M Mach 0.25 (2)
BIGFOIL.COM POLAR EXPORT
NACA63-115 a=0.0
NACA63-115 a=0.0 |  |  |  | Cl Max: | 1.1966 | at alpha= | 15 | deg
XFOIL ncrit=9 |  |  |  | L/D Max: | 84.4909 | at alpha= | 4.5 | deg
Re: | 1000000 |  |  | Cd Min: | 0.22507 | at alpha= | 20 | deg
Mach: | 0.25 |  |  | Cl=0 at alpha= | -0.49754 | deg
|  |  |  | @ Cl=0.1, Cd= | 0.0063336
|  |  |  | @ Cl=0.4, Cd= | 0.006587
|  |  |  | @ Cl=0.6, Cd= | 0.0071405
alpha (deg) | Cl | Cd | Cm | Cl/Cd
-18.5 | -0.7412 | 0.20984 | 0.0511 | -3.5322
-18 | -0.7285 | 0.2016 | 0.0466 | -3.6136
-17.5 | -0.7085 | 0.19631 | 0.0432 | -3.6091
-16.5 | -0.9629 | 0.10562 | -0.0062 | -9.1166
-16 | -0.9993 | 0.08948 | -0.0165 | -11.1679
-15.5 | -1.0346 | 0.07521 | -0.0251 | -13.7561
-15 | -1.0544 | 0.0646 | -0.0308 | -16.322
-14.5 | -1.0706 | 0.0555 | -0.0349 | -19.2901
-14 | -1.0822 | 0.04784 | -0.0372 | -22.6212
-13.5 | -1.0857 | 0.04169 | -0.038 | -26.0422
-13 | -1.0819 | 0.03666 | -0.0378 | -29.5117
-12.5 | -1.0699 | 0.03266 | -0.037 | -32.7587
-12 | -1.0658 | 0.02821 | -0.0351 | -37.7809
-11.5 | -1.0483 | 0.02516 | -0.0331 | -41.6653
-11 | -1.0244 | 0.02276 | -0.0311 | -45.0088
-10.5 | -0.9913 | 0.02083 | -0.0298 | -47.59
-10 | -0.972 | 0.01925 | -0.0251 | -50.4935
-9.5 | -0.9597 | 0.01752 | -0.0189 | -54.7774
-9 | -0.9264 | 0.01627 | -0.0154 | -56.9392
-8.5 | -0.8843 | 0.01526 | -0.013 | -57.9489
-8 | -0.8405 | 0.01418 | -0.0108 | -59.2736
-7.5 | -0.7916 | 0.01332 | -0.0094 | -59.4294
-7 | -0.741 | 0.01251 | -0.0082 | -59.2326
-6.5 | -0.6879 | 0.01183 | -0.0074 | -58.1488
-6 | -0.6342 | 0.01117 | -0.0067 | -56.7771
-5.5 | -0.5804 | 0.0104 | -0.0061 | -55.8077
-5 | -0.5273 | 0.00949 | -0.0056 | -55.5638
-4.5 | -0.476 | 0.00827 | -0.0051 | -57.5574
-4 | -0.4234 | 0.00715 | -0.0048 | -59.2168
-3.5 | -0.3646 | 0.00678 | -0.005 | -53.7758
-3 | -0.3044 | 0.00659 | -0.0054 | -46.1912
-2.5 | -0.2441 | 0.00647 | -0.0058 | -37.728
-2 | -0.1832 | 0.00643 | -0.0063 | -28.4914
-1.5 | -0.1225 | 0.00635 | -0.0067 | -19.2913
-1 | -0.0614 | 0.00632 | -0.0073 | -9.7152
-0.5 | -0.0003 | 0.00633 | -0.0079 | -0.047393
0 | 0.0607 | 0.00634 | -0.0084 | 9.5741
0.5 | 0.1219 | 0.00633 | -0.009 | 19.2575
1 | 0.1829 | 0.00636 | -0.0096 | 28.7579
1.5 | 0.2438 | 0.00641 | -0.0101 | 38.0343
2 | 0.3048 | 0.00648 | -0.0107 | 47.037
2.5 | 0.3656 | 0.00653 | -0.0112 | 55.9877
3 | 0.426 | 0.00663 | -0.0116 | 64.2534
3.5 | 0.4866 | 0.00673 | -0.012 | 72.3031
4 | 0.5469 | 0.00687 | -0.0124 | 79.607
4.5 | 0.6058 | 0.00717 | -0.0126 | 84.4909
5.5 | 0.7158 | 0.00854 | -0.012 | 83.8173
6 | 0.7643 | 0.00978 | -0.011 | 78.1493
6.5 | 0.8119 | 0.01093 | -0.0098 | 74.2818
7 | 0.8588 | 0.01199 | -0.0083 | 71.6264
7.5 | 0.9041 | 0.013 | -0.0065 | 69.5462
8 | 0.9484 | 0.0139 | -0.0044 | 68.2302
8.5 | 0.9885 | 0.01481 | -0.0016 | 66.7454
9 | 1.0201 | 0.01573 | 0.0026 | 64.8506
9.5 | 1.0492 | 0.01697 | 0.0062 | 61.8268
10 | 1.0715 | 0.01882 | 0.0097 | 56.9341
10.5 | 1.0983 | 0.02068 | 0.0123 | 53.1093
11 | 1.1144 | 0.02345 | 0.015 | 47.5224
11.5 | 1.1317 | 0.02638 | 0.0172 | 42.8999
12 | 1.1514 | 0.02933 | 0.0188 | 39.2567
12.5 | 1.168 | 0.0327 | 0.0201 | 35.7187
13 | 1.173 | 0.03725 | 0.021 | 31.4899
13.5 | 1.177 | 0.04218 | 0.0215 | 27.9042
14 | 1.1864 | 0.04702 | 0.0214 | 25.2318
14.5 | 1.19 | 0.05277 | 0.0206 | 22.5507
15 | 1.1966 | 0.05863 | 0.019 | 20.4093
15.5 | 1.1934 | 0.06596 | 0.0167 | 18.0928
16 | 1.1816 | 0.07483 | 0.0132 | 15.7905
16.5 | 1.1646 | 0.08508 | 0.0085 | 13.6883
17 | 1.1507 | 0.09565 | 0.0031 | 12.0303
17.5 | 1.1296 | 0.10793 | -0.0036 | 10.466
18 | 1.1058 | 0.12142 | -0.0116 | 9.1072
18.5 | 1.079 | 0.13609 | -0.0207 | 7.9286
19 | 1.0471 | 0.15261 | -0.0314 | 6.8613
19.5 | 0.9977 | 0.17427 | -0.0454 | 5.725
20 | 0.8699 | 0.22507 | -0.073 | 3.865

## 47. Re 1M Mach 0.50 (1)
BIGFOIL.COM POLAR EXPORT
NACA63-115 a=0.0
NACA63-115 a=0.0 |  |  |  | Cl Max: | 1.127 | at alpha= | 20 | deg
JavaFoil+Calcfoil stall+Eppler ext transition |  |  |  | L/D Max: | 88.415 | at alpha= | 5 | deg
Re: | 1000000 |  |  | Cd Min: | 0.00679 | at alpha= | 0 | deg
Mach: | 0.5 |  |  | Cl=0 at alpha= | -0.49296 | deg
|  |  |  | @ Cl=0.1, Cd= | 0.0068157
|  |  |  | @ Cl=0.4, Cd= | 0.0071514
|  |  |  | @ Cl=0.6, Cd= | 0.0076977
alpha (deg) | Cl | Cd | Cm | Cl/Cd
-20 | -1.079 | 0.20328 | 0.009 | -5.308
-19.5 | -1.052 | 0.19844 | 0.009 | -5.303
-19 | -1.026 | 0.19408 | 0.008 | -5.284
-18.5 | -0.996 | 0.18692 | 0.008 | -5.33
-18 | -0.969 | 0.17748 | 0.007 | -5.462
-17.5 | -0.943 | 0.17021 | 0.007 | -5.537
-17 | -0.916 | 0.16883 | 0.007 | -5.424
-16.5 | -0.887 | 0.16589 | 0.006 | -5.345
-16 | -0.859 | 0.16035 | 0.006 | -5.359
-15.5 | -0.832 | 0.15314 | 0.006 | -5.435
-15 | -0.805 | 0.1496 | 0.005 | -5.382
-14.5 | -0.776 | 0.14108 | 0.005 | -5.503
-14 | -0.749 | 0.16365 | 0.004 | -4.576
-13.5 | -0.722 | 0.12803 | 0.004 | -5.638
-13 | -0.695 | 0.12513 | 0.004 | -5.551
-12.5 | -0.666 | 0.11886 | 0.003 | -5.605
-12 | -0.639 | 0.11242 | 0.003 | -5.68
-11.5 | -0.611 | 0.1116 | 0.003 | -5.477
-11 | -0.584 | 0.10436 | 0.002 | -5.595
-10.5 | -0.556 | 0.09956 | 0.002 | -5.584
-10 | -0.528 | 0.09618 | 0.002 | -5.491
-9.5 | -0.501 | 0.08697 | 0.002 | -5.758
-9 | -0.473 | 0.07379 | 0.001 | -6.407
-8.5 | -0.666 | 0.05901 | 0.001 | -11.294
-8 | -0.842 | 0.01983 | 0.002 | -42.441
-7.5 | -0.841 | 0.01786 | 0.001 | -47.089
-7 | -0.815 | 0.01631 | 0.001 | -49.954
-6.5 | -0.772 | 0.01514 | 0 | -51.006
-6 | -0.722 | 0.01412 | -0.001 | -51.108
-5.5 | -0.667 | 0.01319 | -0.001 | -50.556
-5 | -0.608 | 0.01247 | -0.002 | -48.768
-4.5 | -0.546 | 0.01182 | -0.003 | -46.227
-4 | -0.487 | 0.0074 | -0.003 | -65.772
-3.5 | -0.419 | 0.00724 | -0.004 | -57.915
-3 | -0.35 | 0.00709 | -0.005 | -49.398
-2.5 | -0.281 | 0.00696 | -0.005 | -40.353
-2 | -0.211 | 0.0069 | -0.006 | -30.615
-1.5 | -0.141 | 0.00687 | -0.007 | -20.541
-1 | -0.071 | 0.00681 | -0.007 | -10.403
-0.5 | -0.001 | 0.0068 | -0.008 | -0.102
0 | 0.07 | 0.00679 | -0.009 | 10.256
0.5 | 0.14 | 0.00685 | -0.009 | 20.432
1 | 0.21 | 0.00688 | -0.01 | 30.508
1.5 | 0.28 | 0.00699 | -0.011 | 40.013
2 | 0.35 | 0.00708 | -0.011 | 49.44
2.5 | 0.42 | 0.00718 | -0.012 | 58.432
3 | 0.489 | 0.00738 | -0.013 | 66.334
3.5 | 0.558 | 0.0075 | -0.013 | 74.439
4 | 0.626 | 0.00782 | -0.014 | 80.093
4.5 | 0.693 | 0.00814 | -0.015 | 85.23
5 | 0.759 | 0.00858 | -0.015 | 88.415
5.5 | 0.798 | 0.01442 | -0.015 | 55.33
6 | 0.854 | 0.01542 | -0.016 | 55.395
6.5 | 0.905 | 0.01664 | -0.016 | 54.42
7 | 0.949 | 0.01797 | -0.017 | 52.79
7.5 | 0.983 | 0.01949 | -0.018 | 50.407
8 | 1 | 0.02147 | -0.018 | 46.564
8.5 | 0.988 | 0.02411 | -0.019 | 40.991
9 | 0.776 | 0.06389 | -0.01 | 12.141
9.5 | 0.553 | 0.07603 | -0.008 | 7.277
10 | 0.581 | 0.09588 | -0.009 | 6.06
10.5 | 0.608 | 0.09711 | -0.009 | 6.263
11 | 0.635 | 0.09993 | -0.01 | 6.358
11.5 | 0.663 | 0.10575 | -0.011 | 6.274
12 | 0.691 | 0.1106 | -0.011 | 6.243
12.5 | 0.717 | 0.1165 | -0.011 | 6.159
13 | 0.746 | 0.12929 | -0.013 | 5.773
13.5 | 0.773 | 0.13124 | -0.013 | 5.889
14 | 0.8 | 0.13549 | -0.013 | 5.903
14.5 | 0.828 | 0.14147 | -0.014 | 5.85
15 | 0.856 | 0.14311 | -0.015 | 5.979
15.5 | 0.882 | 0.15315 | -0.015 | 5.762
16 | 0.909 | 0.15848 | -0.015 | 5.739
16.5 | 0.938 | 0.16754 | -0.016 | 5.599
17 | 0.965 | 0.16809 | -0.017 | 5.741
17.5 | 0.992 | 0.1738 | -0.017 | 5.706
18 | 1.019 | 0.17951 | -0.018 | 5.675
18.5 | 1.048 | 0.18498 | -0.019 | 5.663
19 | 1.074 | 0.18779 | -0.019 | 5.718
19.5 | 1.1 | 0.19434 | -0.019 | 5.661
20 | 1.127 | 0.20268 | -0.02 | 5.559

## 48. Re 1M Mach 0.50 (2)
BIGFOIL.COM POLAR EXPORT
NACA63-115 a=0.0
NACA63-115 a=0.0 |  |  |  | Cl Max: | 1.0036 | at alpha= | 11 | deg
XFOIL ncrit=9 |  |  |  | L/D Max: | 86.1386 | at alpha= | 4.5 | deg
Re: | 1000000 |  |  | Cd Min: | 0.18558 | at alpha= | 16 | deg
Mach: | 0.5 |  |  | Cl=0 at alpha= | -0.50214 | deg
|  |  |  | @ Cl=0.1, Cd= | 0.0067555
|  |  |  | @ Cl=0.4, Cd= | 0.0070005
|  |  |  | @ Cl=0.6, Cd= | 0.0074675
alpha (deg) | Cl | Cd | Cm | Cl/Cd
-14.5 | -0.6476 | 0.15999 | 0.0222 | -4.0478
-14 | -0.6404 | 0.14892 | 0.016 | -4.3003
-13.5 | -0.6388 | 0.13694 | 0.0091 | -4.6648
-13 | -0.6484 | 0.12312 | 0.0011 | -5.2664
-12.5 | -0.6823 | 0.10534 | -0.0094 | -6.4771
-12 | -0.7323 | 0.08564 | -0.0222 | -8.5509
-11.5 | -0.7688 | 0.07036 | -0.0329 | -10.9267
-11 | -0.8039 | 0.05735 | -0.0412 | -14.0174
-10.5 | -0.8266 | 0.04645 | -0.0487 | -17.7955
-10 | -0.8476 | 0.0389 | -0.0493 | -21.7892
-9.5 | -0.8566 | 0.0327 | -0.0484 | -26.1957
-9 | -0.8525 | 0.02781 | -0.0457 | -30.6544
-8.5 | -0.8387 | 0.02391 | -0.0419 | -35.0774
-8 | -0.8188 | 0.02078 | -0.0375 | -39.4033
-7.5 | -0.7999 | 0.01803 | -0.0325 | -44.3649
-7 | -0.7786 | 0.01598 | -0.0265 | -48.7234
-6.5 | -0.746 | 0.01457 | -0.0208 | -51.2011
-6 | -0.701 | 0.01322 | -0.0167 | -53.0257
-5.5 | -0.6464 | 0.0122 | -0.0139 | -52.9836
-5 | -0.5876 | 0.01132 | -0.0119 | -51.9081
-4.5 | -0.5295 | 0.01027 | -0.0101 | -51.5579
-3.5 | -0.4179 | 0.00743 | -0.0073 | -56.245
-2.5 | -0.28 | 0.00692 | -0.0073 | -40.4624
-2 | -0.21 | 0.00682 | -0.0076 | -30.7918
-1.5 | -0.1399 | 0.0068 | -0.0079 | -20.5735
-1 | -0.0699 | 0.00677 | -0.0084 | -10.325
-0.5 | 0.0003 | 0.00673 | -0.009 | 0.044577
0 | 0.0703 | 0.00674 | -0.0096 | 10.4303
1.5 | 0.2805 | 0.00685 | -0.0112 | 40.9489
2 | 0.3506 | 0.00693 | -0.0117 | 50.5916
2.5 | 0.4207 | 0.00703 | -0.012 | 59.8435
3 | 0.4908 | 0.00714 | -0.0122 | 68.7395
3.5 | 0.5608 | 0.00732 | -0.0122 | 76.612
4 | 0.6299 | 0.00758 | -0.012 | 83.1003
4.5 | 0.696 | 0.00808 | -0.0113 | 86.1386
5 | 0.7517 | 0.0093 | -0.0094 | 80.828
6 | 0.8409 | 0.01244 | -0.0025 | 67.5965
6.5 | 0.8766 | 0.01393 | 0.0025 | 62.9289
7 | 0.8986 | 0.01545 | 0.0092 | 58.1618
7.5 | 0.9204 | 0.01761 | 0.0145 | 52.2658
8 | 0.9423 | 0.0201 | 0.019 | 46.8806
8.5 | 0.956 | 0.02323 | 0.0235 | 41.1537
9 | 0.9813 | 0.02684 | 0.0249 | 36.5611
9.5 | 0.9884 | 0.03151 | 0.0271 | 31.3678
10 | 0.9979 | 0.03628 | 0.029 | 27.5055
10.5 | 1.0031 | 0.04175 | 0.0302 | 24.0263
11 | 1.0036 | 0.04818 | 0.0302 | 20.8302
11.5 | 0.9942 | 0.05617 | 0.0285 | 17.6998
12 | 0.9761 | 0.06584 | 0.0249 | 14.8253
12.5 | 0.9496 | 0.0775 | 0.019 | 12.2529
13 | 0.9204 | 0.09066 | 0.0112 | 10.1522
13.5 | 0.8893 | 0.10533 | 0.0018 | 8.443
14 | 0.8567 | 0.12144 | -0.0087 | 7.0545
14.5 | 0.8223 | 0.13908 | -0.02 | 5.9124
15 | 0.8071 | 0.15392 | -0.0292 | 5.2436
15.5 | 0.7939 | 0.1695 | -0.0386 | 4.6838
16 | 0.7863 | 0.18558 | -0.0477 | 4.237

## 49. Re 2M Mach 0.00 (1)
BIGFOIL.COM POLAR EXPORT
NACA63-115 a=0.0
NACA63-115 a=0.0 |  |  |  | Cl Max: | 1.249 | at alpha= | 13.5 | deg
JavaFoil+Calcfoil stall+Eppler ext transition |  |  |  | L/D Max: | 100.87 | at alpha= | 5.5 | deg
Re: | 2000000 |  |  | Cd Min: | 0.0058 | at alpha= | -1.5 | deg
Mach: | 0 |  |  | Cl=0 at alpha= | -0.4918 | deg
|  |  |  | @ Cl=0.1, Cd= | 0.00582
|  |  |  | @ Cl=0.4, Cd= | 0.006054
|  |  |  | @ Cl=0.6, Cd= | 0.0064803
alpha (deg) | Cl | Cd | Cm | Cl/Cd
-18.5 | -0.943 | 0.13908 | 0.007 | -6.781
-18 | -0.964 | 0.1341 | 0.007 | -7.19
-17.5 | -0.989 | 0.12283 | 0.007 | -8.05
-17 | -1.004 | 0.11299 | 0.007 | -8.889
-16.5 | -1.022 | 0.10067 | 0.007 | -10.156
-16 | -1.031 | 0.09464 | 0.007 | -10.89
-15.5 | -1.105 | 0.0533 | 0.008 | -20.731
-15 | -1.127 | 0.04269 | 0.008 | -26.39
-14.5 | -1.142 | 0.03517 | 0.008 | -32.463
-14 | -1.147 | 0.03055 | 0.007 | -37.555
-13.5 | -1.15 | 0.02614 | 0.007 | -43.997
-13 | -1.145 | 0.02352 | 0.006 | -48.677
-12.5 | -1.134 | 0.02146 | 0.006 | -52.839
-12 | -1.119 | 0.01957 | 0.006 | -57.181
-11.5 | -1.1 | 0.01803 | 0.005 | -61.009
-11 | -1.076 | 0.01678 | 0.005 | -64.119
-10.5 | -1.049 | 0.01566 | 0.004 | -66.97
-10 | -1.017 | 0.01472 | 0.004 | -69.1
-9.5 | -0.983 | 0.01383 | 0.003 | -71.054
-9 | -0.945 | 0.01307 | 0.003 | -72.266
-8.5 | -0.903 | 0.01245 | 0.002 | -72.559
-8 | -0.86 | 0.01182 | 0.002 | -72.737
-7.5 | -0.818 | 0.01119 | 0.001 | -73.153
-7 | -0.766 | 0.01071 | 0 | -71.514
-6.5 | -0.712 | 0.01023 | 0 | -69.595
-6 | -0.656 | 0.00986 | -0.001 | -66.535
-5.5 | -0.599 | 0.00951 | -0.001 | -62.955
-5 | -0.541 | 0.00926 | -0.002 | -58.419
-4.5 | -0.483 | 0.00631 | -0.002 | -76.559
-4 | -0.424 | 0.00614 | -0.003 | -68.982
-3.5 | -0.364 | 0.00606 | -0.003 | -60.102
-3 | -0.304 | 0.00597 | -0.004 | -50.91
-2.5 | -0.244 | 0.00591 | -0.005 | -41.233
-2 | -0.183 | 0.00584 | -0.005 | -31.304
-1.5 | -0.122 | 0.0058 | -0.006 | -21.064
-1 | -0.061 | 0.0058 | -0.006 | -10.594
-0.5 | -0.001 | 0.0058 | -0.007 | -0.104
0 | 0.06 | 0.00582 | -0.007 | 10.371
0.5 | 0.121 | 0.00582 | -0.008 | 20.827
1 | 0.182 | 0.00586 | -0.009 | 31.004
1.5 | 0.243 | 0.00591 | -0.009 | 41.041
2 | 0.303 | 0.00594 | -0.01 | 51.061
2.5 | 0.364 | 0.006 | -0.01 | 60.646
3 | 0.424 | 0.00609 | -0.011 | 69.686
3.5 | 0.484 | 0.00618 | -0.011 | 78.346
4 | 0.544 | 0.0063 | -0.012 | 86.397
4.5 | 0.603 | 0.00649 | -0.013 | 92.98
5 | 0.662 | 0.0067 | -0.013 | 98.868
5.5 | 0.72 | 0.00714 | -0.014 | 100.87
6 | 0.777 | 0.00796 | -0.014 | 97.649
6.5 | 0.825 | 0.01107 | -0.015 | 74.481
7 | 0.875 | 0.01165 | -0.015 | 75.063
7.5 | 0.923 | 0.01225 | -0.016 | 75.345
8 | 0.97 | 0.01293 | -0.016 | 74.993
8.5 | 1.014 | 0.01357 | -0.017 | 74.698
9 | 1.055 | 0.01441 | -0.017 | 73.214
9.5 | 1.094 | 0.01526 | -0.018 | 71.671
10 | 1.129 | 0.01629 | -0.018 | 69.332
10.5 | 1.162 | 0.01736 | -0.019 | 66.904
11 | 1.189 | 0.0185 | -0.019 | 64.229
11.5 | 1.21 | 0.02 | -0.019 | 60.492
12 | 1.227 | 0.02136 | -0.02 | 57.438
12.5 | 1.239 | 0.02315 | -0.02 | 53.502
13 | 1.246 | 0.02515 | -0.021 | 49.541
13.5 | 1.249 | 0.02722 | -0.021 | 45.868
14 | 1.246 | 0.02991 | -0.021 | 41.647
14.5 | 1.239 | 0.03277 | -0.022 | 37.806
15 | 1.227 | 0.0363 | -0.022 | 33.791
15.5 | 1.209 | 0.04092 | -0.022 | 29.554
16 | 1.187 | 0.04672 | -0.022 | 25.41
16.5 | 1.159 | 0.05484 | -0.022 | 21.128
17 | 1.123 | 0.06651 | -0.022 | 16.891
17.5 | 1.08 | 0.08336 | -0.021 | 12.96
18 | 1.022 | 0.11387 | -0.019 | 8.974
18.5 | 0.986 | 0.13188 | -0.018 | 7.478

## 50. Re 2M Mach 0.00 (2)
BIGFOIL.COM POLAR EXPORT
NACA63-115 a=0.0
NACA63-115 a=0.0 |  |  |  | Cl Max: | 1.4498 | at alpha= | 18.5 | deg
XFOIL ncrit=9 |  |  |  | L/D Max: | 90.9272 | at alpha= | 5 | deg
Re: | 2000000 |  |  | Cd Min: | 0.09347 | at alpha= | -20 | deg
Mach: | 0 |  |  | Cl=0 at alpha= | -0.49663 | deg
|  |  |  | @ Cl=0.1, Cd= | 0.00514
|  |  |  | @ Cl=0.4, Cd= | 0.0054232
|  |  |  | @ Cl=0.6, Cd= | 0.006621
alpha (deg) | Cl | Cd | Cm | Cl/Cd
-20 | -1.2957 | 0.09347 | -0.0089 | -13.8622
-19.5 | -1.3155 | 0.08232 | -0.0151 | -15.9803
-19 | -1.3348 | 0.07192 | -0.0204 | -18.5595
-18.5 | -1.3425 | 0.0638 | -0.0242 | -21.0423
-18 | -1.3468 | 0.05666 | -0.0271 | -23.7699
-17.5 | -1.3488 | 0.05023 | -0.0292 | -26.8525
-17 | -1.3683 | 0.04244 | -0.0309 | -32.2408
-16.5 | -1.37 | 0.0372 | -0.0312 | -36.828
-16 | -1.3648 | 0.03294 | -0.0308 | -41.4329
-15.5 | -1.3536 | 0.02948 | -0.03 | -45.9159
-15 | -1.3341 | 0.02689 | -0.0289 | -49.6132
-14.5 | -1.3134 | 0.02455 | -0.0275 | -53.499
-14 | -1.2924 | 0.02239 | -0.0257 | -57.7222
-13.5 | -1.2687 | 0.02058 | -0.0236 | -61.6472
-13 | -1.2438 | 0.01903 | -0.0211 | -65.36
-12.5 | -1.2166 | 0.0178 | -0.0183 | -68.3483
-12 | -1.2033 | 0.01645 | -0.0126 | -73.1489
-11.5 | -1.1695 | 0.01555 | -0.0098 | -75.209
-11 | -1.128 | 0.0148 | -0.0081 | -76.2162
-10.5 | -1.0835 | 0.01412 | -0.0068 | -76.7351
-10 | -1.0355 | 0.01357 | -0.006 | -76.308
-9.5 | -0.9902 | 0.01269 | -0.0048 | -78.0299
-9 | -0.9402 | 0.01213 | -0.0042 | -77.5103
-8.5 | -0.8883 | 0.01167 | -0.0039 | -76.1183
-8 | -0.8376 | 0.01103 | -0.0034 | -75.9383
-7.5 | -0.7842 | 0.01061 | -0.0033 | -73.9114
-7 | -0.7308 | 0.01011 | -0.0032 | -72.2849
-6.5 | -0.6762 | 0.00972 | -0.0033 | -69.5679
-6 | -0.6215 | 0.00931 | -0.0033 | -66.7562
-5.5 | -0.567 | 0.00881 | -0.0034 | -64.3587
-5 | -0.5127 | 0.00822 | -0.0035 | -62.3723
-4.5 | -0.4584 | 0.00759 | -0.0037 | -60.3953
-4 | -0.4051 | 0.00675 | -0.0038 | -60.0148
-3.5 | -0.3509 | 0.00594 | -0.0041 | -59.0741
-3 | -0.2938 | 0.00559 | -0.0045 | -52.5581
-2.5 | -0.2358 | 0.0054 | -0.0051 | -43.6667
-2 | -0.1772 | 0.00529 | -0.0057 | -33.4972
-1.5 | -0.1183 | 0.0052 | -0.0063 | -22.75
-1 | -0.0594 | 0.00516 | -0.0069 | -11.5116
-0.5 | -0.0004 | 0.00516 | -0.0076 | -0.077519
0 | 0.0589 | 0.00514 | -0.0082 | 11.4591
0.5 | 0.1179 | 0.00514 | -0.0089 | 22.9377
1 | 0.177 | 0.00517 | -0.0096 | 34.236
1.5 | 0.236 | 0.00522 | -0.0102 | 45.2107
2.5 | 0.3537 | 0.00536 | -0.0115 | 65.9888
3 | 0.4123 | 0.00544 | -0.0121 | 75.7904
3.5 | 0.4707 | 0.00556 | -0.0127 | 84.6583
4 | 0.5278 | 0.00587 | -0.0131 | 89.9148
5 | 0.6374 | 0.00701 | -0.0136 | 90.9272
5.5 | 0.6895 | 0.00784 | -0.0135 | 87.9464
6 | 0.7409 | 0.00866 | -0.0134 | 85.5543
6.5 | 0.7927 | 0.00936 | -0.0132 | 84.6902
7 | 0.8435 | 0.01007 | -0.0128 | 83.7637
7.5 | 0.8942 | 0.01072 | -0.0124 | 83.4142
8 | 0.9447 | 0.0113 | -0.0119 | 83.6018
8.5 | 0.995 | 0.01181 | -0.0114 | 84.2506
9 | 1.0433 | 0.0124 | -0.0106 | 84.1371
9.5 | 1.0895 | 0.01301 | -0.0095 | 83.7433
10 | 1.133 | 0.01367 | -0.008 | 82.8822
10.5 | 1.1719 | 0.01427 | -0.0056 | 82.1233
11 | 1.21 | 0.01519 | -0.0036 | 79.6577
11.5 | 1.2395 | 0.01601 | -0.0001 | 77.4204
12 | 1.2659 | 0.01713 | 0.0031 | 73.8996
12.5 | 1.291 | 0.01856 | 0.0059 | 69.5582
13 | 1.3093 | 0.02061 | 0.0088 | 63.5274
13.5 | 1.3351 | 0.02237 | 0.0107 | 59.6826
14 | 1.3592 | 0.02437 | 0.0123 | 55.7735
14.5 | 1.3793 | 0.0268 | 0.0138 | 51.4664
15 | 1.3969 | 0.02956 | 0.015 | 47.2564
15.5 | 1.4083 | 0.03301 | 0.0161 | 42.6628
16 | 1.4125 | 0.03731 | 0.0168 | 37.8585
16.5 | 1.4248 | 0.04114 | 0.0169 | 34.633
17 | 1.4376 | 0.04514 | 0.0166 | 31.8476
17.5 | 1.4424 | 0.05025 | 0.0157 | 28.7045
18 | 1.449 | 0.05542 | 0.0145 | 26.1458
18.5 | 1.4498 | 0.06154 | 0.0127 | 23.5587
19 | 1.446 | 0.06862 | 0.0102 | 21.0726
19.5 | 1.4351 | 0.07706 | 0.0068 | 18.6232
20 | 1.4211 | 0.08642 | 0.0024 | 16.4441

## 51. Re 2M Mach 0.10 (1)
BIGFOIL.COM POLAR EXPORT
NACA63-115 a=0.0
NACA63-115 a=0.0 |  |  |  | Cl Max: | 1.236 | at alpha= | 13 | deg
JavaFoil+Calcfoil stall+Eppler ext transition |  |  |  | L/D Max: | 100.768 | at alpha= | 5.5 | deg
Re: | 2000000 |  |  | Cd Min: | 0.0058 | at alpha= | -1 | deg
Mach: | 0.1 |  |  | Cl=0 at alpha= | -0.49194 | deg
|  |  |  | @ Cl=0.1, Cd= | 0.0058164
|  |  |  | @ Cl=0.4, Cd= | 0.006051
|  |  |  | @ Cl=0.6, Cd= | 0.0064848
alpha (deg) | Cl | Cd | Cm | Cl/Cd
-18.5 | -0.898 | 0.14469 | 0.007 | -6.208
-18 | -0.923 | 0.13889 | 0.007 | -6.646
-17.5 | -0.95 | 0.12818 | 0.007 | -7.413
-17 | -0.967 | 0.11957 | 0.007 | -8.091
-16.5 | -0.984 | 0.10969 | 0.007 | -8.97
-16 | -1.002 | 0.09829 | 0.007 | -10.194
-15.5 | -1.045 | 0.07223 | 0.007 | -14.468
-15 | -1.086 | 0.05174 | 0.008 | -20.988
-14.5 | -1.116 | 0.03866 | 0.007 | -28.858
-14 | -1.131 | 0.03145 | 0.007 | -35.973
-13.5 | -1.136 | 0.0272 | 0.007 | -41.772
-13 | -1.134 | 0.02426 | 0.006 | -46.736
-12.5 | -1.126 | 0.02198 | 0.006 | -51.231
-12 | -1.113 | 0.02009 | 0.006 | -55.398
-11.5 | -1.096 | 0.01838 | 0.005 | -59.63
-11 | -1.074 | 0.01708 | 0.005 | -62.876
-10.5 | -1.048 | 0.0159 | 0.004 | -65.898
-10 | -1.017 | 0.01492 | 0.004 | -68.21
-9.5 | -0.984 | 0.01402 | 0.003 | -70.17
-9 | -0.946 | 0.01322 | 0.003 | -71.552
-8.5 | -0.905 | 0.01257 | 0.002 | -72.038
-8 | -0.862 | 0.01192 | 0.002 | -72.334
-7.5 | -0.817 | 0.01093 | 0.001 | -74.722
-7 | -0.769 | 0.01076 | 0 | -71.518
-6.5 | -0.715 | 0.01034 | 0 | -69.165
-6 | -0.659 | 0.00996 | -0.001 | -66.157
-5.5 | -0.602 | 0.0096 | -0.001 | -62.679
-5 | -0.544 | 0.00928 | -0.002 | -58.584
-4.5 | -0.485 | 0.00632 | -0.002 | -76.757
-4 | -0.426 | 0.00618 | -0.003 | -68.866
-3.5 | -0.366 | 0.00604 | -0.003 | -60.571
-3 | -0.305 | 0.00597 | -0.004 | -51.16
-2.5 | -0.245 | 0.00591 | -0.005 | -41.42
-2 | -0.184 | 0.00585 | -0.005 | -31.456
-1.5 | -0.123 | 0.00584 | -0.006 | -21.032
-1 | -0.062 | 0.0058 | -0.006 | -10.639
-0.5 | -0.001 | 0.0058 | -0.007 | -0.105
0 | 0.061 | 0.00581 | -0.007 | 10.425
0.5 | 0.122 | 0.00582 | -0.008 | 20.916
1 | 0.183 | 0.00587 | -0.009 | 31.14
1.5 | 0.244 | 0.00591 | -0.009 | 41.22
2 | 0.305 | 0.00594 | -0.01 | 51.274
2.5 | 0.366 | 0.006 | -0.01 | 60.917
3 | 0.426 | 0.00609 | -0.011 | 69.983
3.5 | 0.487 | 0.00623 | -0.012 | 78.174
4 | 0.547 | 0.00635 | -0.012 | 86.08
4.5 | 0.606 | 0.0065 | -0.013 | 93.214
5 | 0.665 | 0.0067 | -0.013 | 99.204
5.5 | 0.723 | 0.00718 | -0.014 | 100.768
6 | 0.781 | 0.008 | -0.014 | 97.629
6.5 | 0.828 | 0.01115 | -0.015 | 74.258
7 | 0.878 | 0.01176 | -0.015 | 74.631
7.5 | 0.926 | 0.01236 | -0.016 | 74.922
8 | 0.973 | 0.01301 | -0.016 | 74.739
8.5 | 1.017 | 0.01372 | -0.017 | 74.091
9 | 1.058 | 0.01458 | -0.017 | 72.513
9.5 | 1.096 | 0.01552 | -0.018 | 70.585
10 | 1.131 | 0.01652 | -0.018 | 68.444
10.5 | 1.162 | 0.01763 | -0.019 | 65.894
11 | 1.187 | 0.01881 | -0.019 | 63.125
11.5 | 1.207 | 0.02036 | -0.02 | 59.286
12 | 1.222 | 0.02178 | -0.02 | 56.108
12.5 | 1.232 | 0.02365 | -0.02 | 52.076
13 | 1.236 | 0.02576 | -0.021 | 47.982
13.5 | 1.235 | 0.02828 | -0.021 | 43.679
14 | 1.23 | 0.03088 | -0.021 | 39.826
14.5 | 1.217 | 0.03455 | -0.022 | 35.233
15 | 1.202 | 0.03803 | -0.022 | 31.603
15.5 | 1.178 | 0.044 | -0.022 | 26.776
16 | 1.151 | 0.05056 | -0.022 | 22.756
16.5 | 1.114 | 0.06158 | -0.022 | 18.086
17 | 1.064 | 0.08036 | -0.021 | 13.242
17.5 | 1.007 | 0.10737 | -0.019 | 9.383
18 | 0.969 | 0.1246 | -0.018 | 7.773

## 52. Re 2M Mach 0.10 (2)
BIGFOIL.COM POLAR EXPORT
NACA63-115 a=0.0
NACA63-115 a=0.0 |  |  |  | Cl Max: | 1.4323 | at alpha= | 18 | deg
XFOIL ncrit=9 |  |  |  | L/D Max: | 92.812 | at alpha= | 4.5 | deg
Re: | 2000000 |  |  | Cd Min: | 0.10642 | at alpha= | -20 | deg
Mach: | 0.1 |  |  | Cl=0 at alpha= | -0.49804 | deg
|  |  |  | @ Cl=0.1, Cd= | 0.00515
|  |  |  | @ Cl=0.4, Cd= | 0.0054273
|  |  |  | @ Cl=0.6, Cd= | 0.0064996
alpha (deg) | Cl | Cd | Cm | Cl/Cd
-20 | -1.2387 | 0.10642 | -0.0024 | -11.6397
-19.5 | -1.2693 | 0.0926 | -0.0106 | -13.7073
-19 | -1.2968 | 0.08019 | -0.0175 | -16.1716
-18.5 | -1.3111 | 0.07055 | -0.0224 | -18.584
-18 | -1.3206 | 0.06218 | -0.0262 | -21.2383
-17.5 | -1.3207 | 0.05556 | -0.0288 | -23.7707
-17 | -1.339 | 0.04731 | -0.0313 | -28.3027
-16.5 | -1.3485 | 0.04079 | -0.0324 | -33.0596
-16 | -1.3493 | 0.03568 | -0.0325 | -37.8167
-15.5 | -1.3422 | 0.03163 | -0.0319 | -42.4344
-15 | -1.3252 | 0.02865 | -0.031 | -46.2548
-14.5 | -1.3061 | 0.026 | -0.0297 | -50.2346
-14 | -1.2867 | 0.02357 | -0.0279 | -54.5906
-13.5 | -1.2645 | 0.0215 | -0.0259 | -58.814
-13 | -1.2406 | 0.01973 | -0.0235 | -62.8789
-12.5 | -1.2141 | 0.01832 | -0.0208 | -66.2718
-12 | -1.1977 | 0.01688 | -0.016 | -70.9538
-11 | -1.1324 | 0.01507 | -0.0095 | -75.1427
-10.5 | -1.0886 | 0.01433 | -0.0079 | -75.9665
-10 | -1.0412 | 0.01372 | -0.0069 | -75.8892
-9.5 | -0.9956 | 0.01285 | -0.0056 | -77.4786
-9 | -0.9456 | 0.01225 | -0.0049 | -77.1918
-8.5 | -0.8937 | 0.01176 | -0.0045 | -75.9949
-8 | -0.8425 | 0.01113 | -0.0039 | -75.6963
-7.5 | -0.789 | 0.01067 | -0.0037 | -73.9456
-7 | -0.7352 | 0.01018 | -0.0035 | -72.22
-6.5 | -0.6802 | 0.0098 | -0.0036 | -69.4082
-6 | -0.6252 | 0.00936 | -0.0036 | -66.7949
-5.5 | -0.5703 | 0.00888 | -0.0036 | -64.223
-5 | -0.5156 | 0.00829 | -0.0037 | -62.1954
-4.5 | -0.461 | 0.00765 | -0.0038 | -60.2614
-4 | -0.4073 | 0.00681 | -0.0039 | -59.8091
-3.5 | -0.3531 | 0.00597 | -0.0041 | -59.1457
-3 | -0.2956 | 0.00561 | -0.0046 | -52.6916
-2.5 | -0.2372 | 0.00541 | -0.0051 | -43.8447
-1.5 | -0.1191 | 0.00522 | -0.0063 | -22.8161
0 | 0.0592 | 0.00515 | -0.0083 | 11.4951
0.5 | 0.1187 | 0.00515 | -0.0089 | 23.0485
1 | 0.1781 | 0.00518 | -0.0096 | 34.3822
1.5 | 0.2375 | 0.00523 | -0.0103 | 45.4111
2.5 | 0.3559 | 0.00536 | -0.0115 | 66.3993
3 | 0.4149 | 0.00545 | -0.0121 | 76.1284
3.5 | 0.4737 | 0.00558 | -0.0127 | 84.8925
4 | 0.5312 | 0.00589 | -0.0131 | 90.1868
4.5 | 0.5875 | 0.00633 | -0.0135 | 92.812
5 | 0.6413 | 0.00706 | -0.0136 | 90.8357
5.5 | 0.6934 | 0.00793 | -0.0134 | 87.4401
6 | 0.7454 | 0.00873 | -0.0132 | 85.3837
6.5 | 0.7974 | 0.00943 | -0.013 | 84.5599
7 | 0.8483 | 0.01017 | -0.0125 | 83.412
7.5 | 0.8993 | 0.01081 | -0.0121 | 83.1915
8.5 | 1.0002 | 0.01195 | -0.0109 | 83.6987
9 | 1.0488 | 0.01252 | -0.01 | 83.77
9.5 | 1.0941 | 0.01321 | -0.0086 | 82.8236
10 | 1.1378 | 0.01385 | -0.0069 | 82.1516
10.5 | 1.1751 | 0.01449 | -0.0042 | 81.0973
11 | 1.2094 | 0.01545 | -0.0014 | 78.2783
11.5 | 1.2377 | 0.01637 | 0.0021 | 75.6078
12 | 1.2644 | 0.01763 | 0.0052 | 71.7187
12.5 | 1.2885 | 0.01926 | 0.008 | 66.9003
13 | 1.3065 | 0.02147 | 0.0107 | 60.8524
13.5 | 1.3331 | 0.0233 | 0.0124 | 57.2146
14 | 1.3558 | 0.02552 | 0.014 | 53.127
14.5 | 1.3746 | 0.02819 | 0.0155 | 48.762
15 | 1.3899 | 0.03129 | 0.0167 | 44.4199
15.5 | 1.3944 | 0.03552 | 0.0177 | 39.2568
16 | 1.4051 | 0.03944 | 0.018 | 35.6263
16.5 | 1.4151 | 0.04373 | 0.0179 | 32.3599
17 | 1.4257 | 0.04819 | 0.0173 | 29.585
17.5 | 1.4283 | 0.05381 | 0.0162 | 26.5434
18 | 1.4323 | 0.05956 | 0.0146 | 24.048
18.5 | 1.4292 | 0.06653 | 0.0123 | 21.482
19 | 1.4199 | 0.0747 | 0.009 | 19.008
19.5 | 1.4021 | 0.08461 | 0.0045 | 16.5713
20 | 1.3798 | 0.09582 | -0.0011 | 14.3999

## 53. Re 2M Mach 0.25 (1)
BIGFOIL.COM POLAR EXPORT
NACA63-115 a=0.0
NACA63-115 a=0.0 |  |  |  | Cl Max: | 1.18 | at alpha= | 11.5 | deg
JavaFoil+Calcfoil stall+Eppler ext transition |  |  |  | L/D Max: | 99.115 | at alpha= | 5 | deg
Re: | 2000000 |  |  | Cd Min: | 0.00585 | at alpha= | -1 | deg
Mach: | 0.25 |  |  | Cl=0 at alpha= | -0.49206 | deg
|  |  |  | @ Cl=0.1, Cd= | 0.005876
|  |  |  | @ Cl=0.4, Cd= | 0.0061087
|  |  |  | @ Cl=0.6, Cd= | 0.0065497
alpha (deg) | Cl | Cd | Cm | Cl/Cd
-17 | -0.686 | 0.14363 | 0.005 | -4.773
-16.5 | -0.729 | 0.13842 | 0.005 | -5.266
-16 | -0.769 | 0.12965 | 0.005 | -5.931
-15.5 | -0.805 | 0.11908 | 0.005 | -6.756
-15 | -0.837 | 0.11032 | 0.005 | -7.586
-14.5 | -0.868 | 0.09932 | 0.005 | -8.736
-14 | -0.887 | 0.09527 | 0.005 | -9.308
-13.5 | -0.937 | 0.06926 | 0.006 | -13.533
-13 | -1.023 | 0.03543 | 0.006 | -28.885
-12.5 | -1.049 | 0.02783 | 0.006 | -37.699
-12 | -1.059 | 0.02392 | 0.006 | -44.248
-11.5 | -1.057 | 0.02142 | 0.005 | -49.369
-11 | -1.049 | 0.01936 | 0.005 | -54.169
-10.5 | -1.034 | 0.01757 | 0.004 | -58.843
-10 | -1.012 | 0.0162 | 0.004 | -62.478
-9.5 | -0.984 | 0.01514 | 0.003 | -65.037
-9 | -0.952 | 0.01418 | 0.003 | -67.111
-8.5 | -0.915 | 0.01332 | 0.002 | -68.641
-8 | -0.873 | 0.01259 | 0.002 | -69.347
-7.5 | -0.828 | 0.01193 | 0.001 | -69.427
-7 | -0.781 | 0.01051 | 0 | -74.315
-6.5 | -0.732 | 0.01071 | 0 | -68.322
-6 | -0.675 | 0.01028 | -0.001 | -65.663
-5.5 | -0.617 | 0.00989 | -0.001 | -62.382
-5 | -0.558 | 0.00953 | -0.002 | -58.541
-4.5 | -0.498 | 0.00642 | -0.002 | -77.528
-4 | -0.437 | 0.00627 | -0.003 | -69.769
-3.5 | -0.376 | 0.00611 | -0.004 | -61.452
-3 | -0.314 | 0.00604 | -0.004 | -51.949
-2.5 | -0.251 | 0.00598 | -0.005 | -42.072
-2 | -0.189 | 0.00593 | -0.005 | -31.87
-1.5 | -0.126 | 0.00589 | -0.006 | -21.443
-1 | -0.063 | 0.00585 | -0.006 | -10.841
-0.5 | -0.001 | 0.00587 | -0.007 | -0.106
0 | 0.062 | 0.00587 | -0.008 | 10.616
0.5 | 0.125 | 0.00588 | -0.008 | 21.277
1 | 0.188 | 0.00593 | -0.009 | 31.674
1.5 | 0.25 | 0.00596 | -0.009 | 42.051
2 | 0.313 | 0.00601 | -0.01 | 52.061
2.5 | 0.376 | 0.00607 | -0.011 | 61.847
3 | 0.438 | 0.00617 | -0.011 | 71.033
3.5 | 0.5 | 0.00632 | -0.012 | 79.128
4 | 0.562 | 0.00645 | -0.012 | 87.021
4.5 | 0.623 | 0.00661 | -0.013 | 94.201
5 | 0.683 | 0.00689 | -0.014 | 99.115
5.5 | 0.742 | 0.0076 | -0.014 | 97.597
6 | 0.792 | 0.0111 | -0.015 | 71.34
6.5 | 0.844 | 0.01166 | -0.015 | 72.442
7 | 0.895 | 0.01234 | -0.016 | 72.504
7.5 | 0.943 | 0.01302 | -0.016 | 72.419
8 | 0.988 | 0.01379 | -0.017 | 71.634
8.5 | 1.03 | 0.01465 | -0.017 | 70.318
9 | 1.068 | 0.01557 | -0.018 | 68.607
9.5 | 1.102 | 0.01677 | -0.018 | 65.71
10 | 1.132 | 0.01799 | -0.019 | 62.931
10.5 | 1.148 | 0.0213 | -0.019 | 53.887
11 | 1.173 | 0.0208 | -0.019 | 56.371
11.5 | 1.18 | 0.02259 | -0.02 | 52.227
12 | 1.179 | 0.02468 | -0.02 | 47.775
12.5 | 1.17 | 0.02722 | -0.021 | 42.996
13 | 1.152 | 0.03059 | -0.021 | 37.641
13.5 | 1.123 | 0.03511 | -0.021 | 31.982
14 | 1.082 | 0.04174 | -0.021 | 25.925
14.5 | 1.021 | 0.05551 | -0.021 | 18.392
15 | 0.912 | 0.09832 | -0.016 | 9.275
15.5 | 0.859 | 0.11252 | -0.015 | 7.636
16 | 0.807 | 0.12444 | -0.014 | 6.486
16.5 | 0.752 | 0.13668 | -0.013 | 5.505

## 54. Re 2M Mach 0.25 (2)
BIGFOIL.COM POLAR EXPORT
NACA63-115 a=0.0
NACA63-115 a=0.0 |  |  |  | Cl Max: | 1.3357 | at alpha= | 16 | deg
XFOIL ncrit=9 |  |  |  | L/D Max: | 92.9205 | at alpha= | 4.5 | deg
Re: | 2000000 |  |  | Cd Min: | 0.14975 | at alpha= | -19 | deg
Mach: | 0.25 |  |  | Cl=0 at alpha= | -0.49837 | deg
|  |  |  | @ Cl=0.1, Cd= | 0.0052263
|  |  |  | @ Cl=0.4, Cd= | 0.0054919
|  |  |  | @ Cl=0.6, Cd= | 0.0064722
alpha (deg) | Cl | Cd | Cm | Cl/Cd
-19 | -0.9936 | 0.14975 | 0.0219 | -6.6351
-18.5 | -1.0428 | 0.12972 | 0.0088 | -8.0389
-18 | -1.0878 | 0.11156 | -0.0028 | -9.7508
-17.5 | -1.1335 | 0.09436 | -0.0137 | -12.0125
-17 | -1.173 | 0.07947 | -0.0226 | -14.7603
-16.5 | -1.2063 | 0.06686 | -0.0295 | -18.0422
-16 | -1.2292 | 0.05674 | -0.0341 | -21.6637
-15.5 | -1.243 | 0.04858 | -0.0369 | -25.5867
-15 | -1.2426 | 0.04259 | -0.0381 | -29.1759
-14.5 | -1.239 | 0.0374 | -0.0384 | -33.1283
-14 | -1.2326 | 0.03285 | -0.0379 | -37.5221
-13.5 | -1.2223 | 0.02892 | -0.0367 | -42.2649
-13 | -1.2083 | 0.02556 | -0.0349 | -47.2731
-12.5 | -1.19 | 0.02277 | -0.0326 | -52.2617
-11.5 | -1.1457 | 0.01867 | -0.0265 | -61.3658
-11 | -1.1344 | 0.01686 | -0.0206 | -67.2835
-10.5 | -1.1071 | 0.01579 | -0.0158 | -70.114
-10 | -1.0656 | 0.01486 | -0.0131 | -71.7093
-9.5 | -1.0189 | 0.01407 | -0.0112 | -72.4165
-9 | -0.9732 | 0.01307 | -0.0091 | -74.4606
-8.5 | -0.9218 | 0.01237 | -0.0079 | -74.519
-8 | -0.8679 | 0.0118 | -0.007 | -73.5508
-7.5 | -0.8149 | 0.0111 | -0.006 | -73.4144
-7 | -0.7588 | 0.01064 | -0.0056 | -71.3158
-6.5 | -0.703 | 0.01008 | -0.0051 | -69.7421
-6 | -0.6458 | 0.00962 | -0.0049 | -67.131
-5.5 | -0.5885 | 0.00917 | -0.0047 | -64.1767
-4.5 | -0.4754 | 0.00794 | -0.0045 | -59.8741
-4 | -0.4198 | 0.0071 | -0.0045 | -59.1268
-3.5 | -0.3648 | 0.00614 | -0.0045 | -59.4137
-3 | -0.3058 | 0.0057 | -0.0049 | -53.6491
-2.5 | -0.2452 | 0.0055 | -0.0054 | -44.5818
-2 | -0.1843 | 0.00537 | -0.006 | -34.3203
-1.5 | -0.1231 | 0.0053 | -0.0066 | -23.2264
-1 | -0.0617 | 0.00523 | -0.0072 | -11.7973
-0.5 | -0.0002 | 0.00521 | -0.0079 | -0.038388
0 | 0.0613 | 0.00522 | -0.0085 | 11.7433
0.5 | 0.1228 | 0.00523 | -0.0092 | 23.4799
1 | 0.1845 | 0.00526 | -0.0099 | 35.076
1.5 | 0.2459 | 0.00529 | -0.0106 | 46.4839
2 | 0.3073 | 0.00535 | -0.0112 | 57.4393
2.5 | 0.3685 | 0.00543 | -0.0118 | 67.8637
3 | 0.4296 | 0.00555 | -0.0124 | 77.4054
4 | 0.5498 | 0.00603 | -0.0132 | 91.1774
4.5 | 0.6077 | 0.00654 | -0.0134 | 92.9205
5 | 0.6624 | 0.00739 | -0.0133 | 89.6346
5.5 | 0.7158 | 0.00831 | -0.0129 | 86.1372
6 | 0.7693 | 0.00913 | -0.0124 | 84.2607
6.5 | 0.8219 | 0.00993 | -0.0117 | 82.7694
7 | 0.8741 | 0.01067 | -0.0109 | 81.9213
7.5 | 0.9265 | 0.01133 | -0.01 | 81.7741
8 | 0.9784 | 0.01193 | -0.0089 | 82.0117
8.5 | 1.028 | 0.01262 | -0.0075 | 81.458
9 | 1.0747 | 0.01337 | -0.0056 | 80.3815
9.5 | 1.1175 | 0.01415 | -0.0032 | 78.9753
10 | 1.1517 | 0.01496 | 0.0007 | 76.9853
10.5 | 1.1719 | 0.01616 | 0.0061 | 72.5186
11 | 1.2014 | 0.01753 | 0.0093 | 68.5339
11.5 | 1.2295 | 0.01921 | 0.0121 | 64.0031
12 | 1.2518 | 0.02143 | 0.0149 | 58.4134
12.5 | 1.269 | 0.02423 | 0.0174 | 52.3731
13 | 1.2903 | 0.02694 | 0.0193 | 47.8953
13.5 | 1.3106 | 0.02989 | 0.0208 | 43.8474
14 | 1.3248 | 0.03351 | 0.0221 | 39.5345
14.5 | 1.3286 | 0.03827 | 0.0229 | 34.7165
15 | 1.33 | 0.04367 | 0.0229 | 30.4557
15.5 | 1.3337 | 0.04927 | 0.0223 | 27.0692
16 | 1.3357 | 0.05542 | 0.021 | 24.1014
16.5 | 1.3314 | 0.0627 | 0.0189 | 21.2344
17 | 1.331 | 0.06994 | 0.0163 | 19.0306
17.5 | 1.3155 | 0.07959 | 0.012 | 16.5285
18 | 1.3002 | 0.0898 | 0.007 | 14.4788
18.5 | 1.273 | 0.10244 | 0.0001 | 12.4268
19 | 1.2389 | 0.11699 | -0.0085 | 10.5898
19.5 | 1.2037 | 0.13233 | -0.018 | 9.0962
20 | 1.1693 | 0.14815 | -0.0283 | 7.8927

## 55. Re 2M Mach 0.50 (1)
BIGFOIL.COM POLAR EXPORT
NACA63-115 a=0.0
NACA63-115 a=0.0 |  |  |  | Cl Max: | 1.129 | at alpha= | 20 | deg
JavaFoil+Calcfoil stall+Eppler ext transition |  |  |  | L/D Max: | 94.438 | at alpha= | 4.5 | deg
Re: | 2000000 |  |  | Cd Min: | 0.00604 | at alpha= | -0.5 | deg
Mach: | 0.5 |  |  | Cl=0 at alpha= | -0.49296 | deg
|  |  |  | @ Cl=0.1, Cd= | 0.0061086
|  |  |  | @ Cl=0.4, Cd= | 0.0063843
|  |  |  | @ Cl=0.6, Cd= | 0.0069215
alpha (deg) | Cl | Cd | Cm | Cl/Cd
-20 | -1.08 | 0.17891 | 0.009 | -6.035
-19.5 | -1.053 | 0.17564 | 0.009 | -5.996
-19 | -1.028 | 0.16962 | 0.009 | -6.06
-18.5 | -0.998 | 0.16662 | 0.008 | -5.988
-18 | -0.97 | 0.15831 | 0.008 | -6.129
-17.5 | -0.943 | 0.15261 | 0.007 | -6.179
-17 | -0.916 | 0.14961 | 0.007 | -6.123
-16.5 | -0.888 | 0.14592 | 0.006 | -6.083
-16 | -0.86 | 0.14173 | 0.006 | -6.067
-15.5 | -0.832 | 0.13358 | 0.006 | -6.232
-15 | -0.805 | 0.13055 | 0.005 | -6.169
-14.5 | -0.777 | 0.12505 | 0.005 | -6.216
-14 | -0.749 | 0.14157 | 0.004 | -5.292
-13.5 | -0.722 | 0.11404 | 0.004 | -6.331
-13 | -0.695 | 0.10929 | 0.004 | -6.357
-12.5 | -0.667 | 0.10706 | 0.003 | -6.228
-12 | -0.639 | 0.09972 | 0.003 | -6.407
-11.5 | -0.612 | 0.09876 | 0.003 | -6.192
-11 | -0.584 | 0.09185 | 0.003 | -6.36
-10.5 | -0.556 | 0.08873 | 0.002 | -6.27
-10 | -0.529 | 0.07629 | 0.002 | -6.931
-9.5 | -0.502 | 0.06514 | 0.002 | -7.704
-9 | -0.473 | 0.06932 | 0.001 | -6.826
-8.5 | -0.782 | 0.02096 | 0.002 | -37.299
-8 | -0.849 | 0.01709 | 0.002 | -49.705
-7.5 | -0.847 | 0.01546 | 0.001 | -54.799
-7 | -0.82 | 0.01415 | 0.001 | -57.969
-6.5 | -0.777 | 0.01317 | 0 | -59.02
-6 | -0.727 | 0.01233 | -0.001 | -58.955
-5.5 | -0.671 | 0.01155 | -0.001 | -58.157
-5 | -0.613 | 0.01092 | -0.002 | -56.095
-4.5 | -0.553 | 0.0103 | -0.003 | -53.746
-4 | -0.487 | 0.00671 | -0.003 | -72.604
-3.5 | -0.419 | 0.00646 | -0.004 | -64.915
-3 | -0.35 | 0.00634 | -0.005 | -55.239
-2.5 | -0.281 | 0.00621 | -0.005 | -45.208
-2 | -0.211 | 0.00616 | -0.006 | -34.29
-1.5 | -0.141 | 0.00608 | -0.007 | -23.183
-1 | -0.071 | 0.00608 | -0.007 | -11.665
-0.5 | -0.001 | 0.00604 | -0.008 | -0.115
0 | 0.07 | 0.0061 | -0.009 | 11.422
0.5 | 0.14 | 0.00612 | -0.009 | 22.875
1 | 0.21 | 0.00614 | -0.01 | 34.189
1.5 | 0.28 | 0.00624 | -0.011 | 44.86
2 | 0.35 | 0.00632 | -0.011 | 55.393
2.5 | 0.42 | 0.00641 | -0.012 | 65.424
3 | 0.489 | 0.00653 | -0.013 | 74.872
3.5 | 0.558 | 0.00673 | -0.013 | 82.914
4 | 0.626 | 0.00704 | -0.014 | 89.039
4.5 | 0.693 | 0.00734 | -0.015 | 94.438
5 | 0.759 | 0.0083 | -0.015 | 91.419
5.5 | 0.803 | 0.0126 | -0.015 | 63.714
6 | 0.859 | 0.01345 | -0.016 | 63.88
6.5 | 0.911 | 0.01452 | -0.017 | 62.729
7 | 0.955 | 0.01564 | -0.017 | 61.016
7.5 | 0.989 | 0.01696 | -0.018 | 58.27
8 | 1.006 | 0.01865 | -0.018 | 53.972
8.5 | 0.995 | 0.02102 | -0.019 | 47.324
9 | 0.906 | 0.02507 | -0.019 | 36.123
9.5 | 0.554 | 0.07045 | -0.009 | 7.863
10 | 0.582 | 0.06889 | -0.01 | 8.451
10.5 | 0.609 | 0.08572 | -0.01 | 7.099
11 | 0.636 | 0.09069 | -0.01 | 7.012
11.5 | 0.664 | 0.09569 | -0.011 | 6.937
12 | 0.691 | 0.09883 | -0.011 | 6.99
12.5 | 0.718 | 0.10437 | -0.011 | 6.877
13 | 0.747 | 0.11208 | -0.013 | 6.664
13.5 | 0.773 | 0.11707 | -0.013 | 6.604
14 | 0.8 | 0.11993 | -0.013 | 6.671
14.5 | 0.829 | 0.12929 | -0.014 | 6.414
15 | 0.856 | 0.12732 | -0.015 | 6.722
15.5 | 0.883 | 0.13354 | -0.015 | 6.612
16 | 0.911 | 0.14029 | -0.016 | 6.49
16.5 | 0.938 | 0.14622 | -0.016 | 6.418
17 | 0.965 | 0.14795 | -0.017 | 6.526
17.5 | 0.993 | 0.15563 | -0.017 | 6.378
18 | 1.021 | 0.15809 | -0.018 | 6.461
18.5 | 1.048 | 0.16295 | -0.019 | 6.431
19 | 1.075 | 0.16789 | -0.019 | 6.401
19.5 | 1.101 | 0.17409 | -0.019 | 6.327
20 | 1.129 | 0.18048 | -0.02 | 6.257

## 56. Re 2M Mach 0.50 (2)
BIGFOIL.COM POLAR EXPORT
NACA63-115 a=0.0
NACA63-115 a=0.0 |  |  |  | Cl Max: | 1.0899 | at alpha= | 10 | deg
XFOIL ncrit=9 |  |  |  | L/D Max: | 94.6936 | at alpha= | 4 | deg
Re: | 2000000 |  |  | Cd Min: | 0.15251 | at alpha= | -14.5 | deg
Mach: | 0.5 |  |  | Cl=0 at alpha= | -0.50353 | deg
|  |  |  | @ Cl=0.1, Cd= | 0.0055242
|  |  |  | @ Cl=0.4, Cd= | 0.0057637
|  |  |  | @ Cl=0.6, Cd= | 0.0064254
alpha (deg) | Cl | Cd | Cm | Cl/Cd
-14.5 | -0.6763 | 0.15251 | 0.0192 | -4.4345
-14 | -0.7057 | 0.1338 | 0.0081 | -5.2743
-13.5 | -0.7282 | 0.11848 | -0.0017 | -6.1462
-13 | -0.7564 | 0.10302 | -0.0115 | -7.3423
-12 | -0.8142 | 0.07256 | -0.033 | -11.2211
-11.5 | -0.8442 | 0.06018 | -0.0411 | -14.0279
-11 | -0.8746 | 0.04946 | -0.0465 | -17.683
-10.5 | -0.9021 | 0.0404 | -0.0493 | -22.3292
-10 | -0.9229 | 0.03289 | -0.0494 | -28.0602
-9.5 | -0.935 | 0.02679 | -0.0469 | -34.9011
-9 | -0.9331 | 0.02223 | -0.0428 | -41.9748
-8.5 | -0.9207 | 0.0188 | -0.0379 | -48.9734
-8 | -0.902 | 0.01623 | -0.0322 | -55.5761
-7.5 | -0.8841 | 0.01443 | -0.0245 | -61.2682
-7 | -0.8411 | 0.01313 | -0.0196 | -64.0594
-6.5 | -0.7894 | 0.01199 | -0.0158 | -65.8382
-6 | -0.7295 | 0.01114 | -0.0132 | -65.4847
-5.5 | -0.6664 | 0.01044 | -0.0114 | -63.8314
-5 | -0.6017 | 0.00982 | -0.0099 | -61.2729
-4.5 | -0.5372 | 0.00917 | -0.0088 | -58.5823
-4 | -0.4741 | 0.00834 | -0.0079 | -56.8465
-3.5 | -0.4135 | 0.0072 | -0.007 | -57.4306
-3 | -0.3511 | 0.00616 | -0.0066 | -56.9968
-2.5 | -0.282 | 0.00584 | -0.0068 | -48.2877
-2 | -0.2116 | 0.00566 | -0.0072 | -37.3852
-1.5 | -0.141 | 0.00558 | -0.0077 | -25.2688
-0.5 | 0.0005 | 0.00551 | -0.009 | 0.090744
0 | 0.0713 | 0.00551 | -0.0097 | 12.9401
1 | 0.2127 | 0.00558 | -0.0111 | 38.1183
1.5 | 0.2836 | 0.00561 | -0.0117 | 50.5526
2 | 0.3545 | 0.00568 | -0.0123 | 62.412
2.5 | 0.4252 | 0.00581 | -0.0128 | 73.1842
3 | 0.4959 | 0.00596 | -0.0131 | 83.2047
3.5 | 0.5664 | 0.00616 | -0.0133 | 91.9481
4 | 0.6335 | 0.00669 | -0.013 | 94.6936
4.5 | 0.695 | 0.00769 | -0.012 | 90.3771
5 | 0.7514 | 0.00894 | -0.0103 | 84.0492
5.5 | 0.8078 | 0.01002 | -0.0081 | 80.6188
6 | 0.8603 | 0.01115 | -0.0053 | 77.157
6.5 | 0.913 | 0.01209 | -0.002 | 75.517
7 | 0.9597 | 0.0131 | 0.0022 | 73.2595
7.5 | 0.984 | 0.01447 | 0.0092 | 68.0028
8.5 | 1.0394 | 0.01859 | 0.019 | 55.9118
9 | 1.058 | 0.02161 | 0.0235 | 48.9588
10 | 1.0899 | 0.02929 | 0.0292 | 37.2107
10.5 | 1.0898 | 0.03472 | 0.0313 | 31.3882
11 | 1.0836 | 0.04108 | 0.0324 | 26.3778
11.5 | 1.0693 | 0.04882 | 0.032 | 21.9029
12 | 1.0532 | 0.05756 | 0.0297 | 18.2974
12.5 | 1.0313 | 0.06782 | 0.0254 | 15.2064
13 | 1.0064 | 0.07941 | 0.0192 | 12.6735
13.5 | 0.982 | 0.09202 | 0.0116 | 10.6716
14 | 0.9515 | 0.10637 | 0.0024 | 8.9452
14.5 | 0.9227 | 0.12138 | -0.0075 | 7.6017
15 | 0.8926 | 0.13739 | -0.0181 | 6.4968

## 57. Re 3M Mach 0.00 (1)
BIGFOIL.COM POLAR EXPORT
NACA63-115 a=0.0
NACA63-115 a=0.0 |  |  |  | Cl Max: | 1.255 | at alpha= | 13.5 | deg
JavaFoil+Calcfoil stall+Eppler ext transition |  |  |  | L/D Max: | 98.295 | at alpha= | 5.5 | deg
Re: | 3000000 |  |  | Cd Min: | 0.00552 | at alpha= | -1 | deg
Mach: | 0 |  |  | Cl=0 at alpha= | -0.4918 | deg
|  |  |  | @ Cl=0.1, Cd= | 0.0055366
|  |  |  | @ Cl=0.4, Cd= | 0.00578
|  |  |  | @ Cl=0.6, Cd= | 0.0062703
alpha (deg) | Cl | Cd | Cm | Cl/Cd
-19 | -0.925 | 0.13821 | 0.008 | -6.693
-18.5 | -0.952 | 0.12803 | 0.008 | -7.438
-18 | -0.973 | 0.12381 | 0.007 | -7.859
-17.5 | -1.004 | 0.10907 | 0.008 | -9.202
-17 | -1.034 | 0.09019 | 0.008 | -11.468
-16.5 | -1.079 | 0.06501 | 0.008 | -16.603
-16 | -1.094 | 0.0584 | 0.008 | -18.724
-15.5 | -1.137 | 0.03915 | 0.008 | -29.048
-15 | -1.152 | 0.0331 | 0.008 | -34.797
-14.5 | -1.158 | 0.02916 | 0.008 | -39.72
-14 | -1.159 | 0.02647 | 0.007 | -43.777
-13.5 | -1.158 | 0.02329 | 0.007 | -49.735
-13 | -1.151 | 0.02124 | 0.006 | -54.187
-12.5 | -1.141 | 0.01927 | 0.006 | -59.176
-12 | -1.125 | 0.01778 | 0.006 | -63.258
-11.5 | -1.105 | 0.01636 | 0.005 | -67.582
-11 | -1.081 | 0.01529 | 0.005 | -70.714
-10.5 | -1.054 | 0.0143 | 0.004 | -73.704
-10 | -1.022 | 0.01349 | 0.004 | -75.774
-9.5 | -0.987 | 0.01272 | 0.003 | -77.627
-9 | -0.949 | 0.01205 | 0.003 | -78.765
-8.5 | -0.908 | 0.0115 | 0.002 | -78.915
-8 | -0.868 | 0.01083 | 0.002 | -80.161
-7.5 | -0.818 | 0.01039 | 0.001 | -78.785
-7 | -0.766 | 0.00998 | 0 | -76.767
-6.5 | -0.712 | 0.00961 | 0 | -74.062
-6 | -0.656 | 0.00927 | -0.001 | -70.744
-5.5 | -0.599 | 0.00896 | -0.001 | -66.871
-5 | -0.541 | 0.00867 | -0.002 | -62.43
-4.5 | -0.483 | 0.0062 | -0.002 | -77.819
-4 | -0.424 | 0.00596 | -0.003 | -71.1
-3.5 | -0.364 | 0.00581 | -0.003 | -62.693
-3 | -0.304 | 0.0057 | -0.004 | -53.31
-2.5 | -0.244 | 0.00564 | -0.005 | -43.213
-2 | -0.183 | 0.00558 | -0.005 | -32.788
-1.5 | -0.122 | 0.00557 | -0.006 | -21.958
-1 | -0.061 | 0.00552 | -0.006 | -11.136
-0.5 | -0.001 | 0.00555 | -0.007 | -0.109
0 | 0.06 | 0.00553 | -0.007 | 10.913
0.5 | 0.121 | 0.00554 | -0.008 | 21.893
1 | 0.182 | 0.00557 | -0.009 | 32.643
1.5 | 0.243 | 0.00564 | -0.009 | 43.027
2 | 0.303 | 0.00566 | -0.01 | 53.575
2.5 | 0.364 | 0.00572 | -0.01 | 63.622
3 | 0.424 | 0.00582 | -0.011 | 72.938
3.5 | 0.484 | 0.00595 | -0.011 | 81.399
4 | 0.544 | 0.00609 | -0.012 | 89.358
4.5 | 0.603 | 0.00628 | -0.013 | 96.123
5 | 0.662 | 0.0068 | -0.013 | 97.314
5.5 | 0.72 | 0.00732 | -0.014 | 98.295
6 | 0.777 | 0.00857 | -0.014 | 90.642
6.5 | 0.833 | 0.01036 | -0.015 | 80.419
7 | 0.879 | 0.01082 | -0.015 | 81.235
7.5 | 0.927 | 0.01135 | -0.016 | 81.718
8 | 0.974 | 0.01196 | -0.016 | 81.41
8.5 | 1.018 | 0.01252 | -0.017 | 81.303
9 | 1.06 | 0.01327 | -0.017 | 79.87
9.5 | 1.098 | 0.01403 | -0.018 | 78.29
10 | 1.134 | 0.01498 | -0.018 | 75.698
10.5 | 1.166 | 0.01592 | -0.019 | 73.278
11 | 1.193 | 0.01696 | -0.019 | 70.351
11.5 | 1.214 | 0.01835 | -0.02 | 66.159
12 | 1.232 | 0.01954 | -0.02 | 63.057
12.5 | 1.244 | 0.02112 | -0.02 | 58.922
13 | 1.252 | 0.02292 | -0.021 | 54.622
13.5 | 1.255 | 0.02473 | -0.021 | 50.746
14 | 1.253 | 0.02709 | -0.022 | 46.244
14.5 | 1.247 | 0.02953 | -0.022 | 42.214
15 | 1.236 | 0.03246 | -0.022 | 38.061
15.5 | 1.22 | 0.03614 | -0.022 | 33.754
16 | 1.2 | 0.04034 | -0.023 | 29.755
16.5 | 1.175 | 0.04618 | -0.023 | 25.449
17 | 1.146 | 0.05359 | -0.023 | 21.382
17.5 | 1.114 | 0.0621 | -0.023 | 17.945
18 | 1.073 | 0.07661 | -0.022 | 14.006
18.5 | 1.016 | 0.10513 | -0.021 | 9.66

## 58. Re 3M Mach 0.00 (2)
BIGFOIL.COM POLAR EXPORT
NACA63-115 a=0.0
NACA63-115 a=0.0 |  |  |  | Cl Max: | 1.5296 | at alpha= | 19 | deg
XFOIL ncrit=9 |  |  |  | L/D Max: | 92.6823 | at alpha= | 9.5 | deg
Re: | 3000000 |  |  | Cd Min: | 0.07062 | at alpha= | 20 | deg
Mach: | 0 |  |  | Cl=0 at alpha= | -0.49747 | deg
|  |  |  | @ Cl=0.1, Cd= | 0.00472
|  |  |  | @ Cl=0.4, Cd= | 0.0050451
|  |  |  | @ Cl=0.6, Cd= | 0.0065283
alpha (deg) | Cl | Cd | Cm | Cl/Cd
-20 | -1.4729 | 0.06579 | -0.0236 | -22.3879
-19.5 | -1.483 | 0.05795 | -0.0269 | -25.591
-19 | -1.487 | 0.05134 | -0.0291 | -28.9638
-18.5 | -1.4852 | 0.04581 | -0.0305 | -32.4209
-18 | -1.4806 | 0.04094 | -0.0313 | -36.1651
-17.5 | -1.4712 | 0.03689 | -0.0315 | -39.8807
-17 | -1.4612 | 0.03312 | -0.0312 | -44.1184
-16.5 | -1.4478 | 0.02986 | -0.0305 | -48.4863
-16 | -1.4322 | 0.02698 | -0.0293 | -53.0838
-15.5 | -1.414 | 0.02446 | -0.0278 | -57.8087
-15 | -1.3903 | 0.02251 | -0.0262 | -61.7637
-14.5 | -1.3657 | 0.02075 | -0.0243 | -65.8169
-14 | -1.3485 | 0.01874 | -0.0213 | -71.9584
-13.5 | -1.3298 | 0.01711 | -0.0176 | -77.7206
-13 | -1.3062 | 0.01612 | -0.0136 | -81.0298
-12.5 | -1.2779 | 0.0154 | -0.0097 | -82.9805
-12 | -1.2382 | 0.01469 | -0.0077 | -84.2886
-11.5 | -1.1948 | 0.014 | -0.0062 | -85.3429
-11 | -1.1483 | 0.01342 | -0.0052 | -85.5663
-10.5 | -1.1031 | 0.01261 | -0.004 | -87.4782
-10 | -1.054 | 0.01203 | -0.0034 | -87.6143
-9.5 | -1.0029 | 0.01156 | -0.003 | -86.7561
-9 | -0.9514 | 0.01105 | -0.0026 | -86.0995
-8.5 | -0.8992 | 0.01053 | -0.0024 | -85.3941
-8 | -0.8454 | 0.01014 | -0.0023 | -83.3728
-7.5 | -0.7916 | 0.0097 | -0.0023 | -81.6082
-7 | -0.7368 | 0.00934 | -0.0024 | -78.8865
-6.5 | -0.6817 | 0.00896 | -0.0025 | -76.0826
-6 | -0.6259 | 0.00862 | -0.0027 | -72.6102
-5.5 | -0.5702 | 0.00826 | -0.0029 | -69.0315
-5 | -0.5148 | 0.0078 | -0.0031 | -66
-4.5 | -0.4593 | 0.00731 | -0.0034 | -62.8317
-4 | -0.4038 | 0.00676 | -0.0037 | -59.7337
-3.5 | -0.3492 | 0.00601 | -0.004 | -58.1032
-3 | -0.2934 | 0.00541 | -0.0044 | -54.2329
-2.5 | -0.2357 | 0.0051 | -0.005 | -46.2157
-2 | -0.1775 | 0.00489 | -0.0056 | -36.2986
-1.5 | -0.1185 | 0.00483 | -0.0062 | -24.5342
-1 | -0.0595 | 0.00474 | -0.0069 | -12.5527
-0.5 | -0.0003 | 0.00471 | -0.0076 | -0.063694
0 | 0.0589 | 0.00472 | -0.0083 | 12.4788
0.5 | 0.1182 | 0.00472 | -0.009 | 25.0424
1 | 0.1776 | 0.00474 | -0.0097 | 37.4684
1.5 | 0.2368 | 0.00479 | -0.0103 | 49.4363
2 | 0.2957 | 0.00485 | -0.011 | 60.9691
2.5 | 0.3545 | 0.00496 | -0.0117 | 71.4718
3 | 0.4133 | 0.00507 | -0.0123 | 81.5187
4 | 0.5277 | 0.0057 | -0.0133 | 92.5789
4.5 | 0.5827 | 0.0063 | -0.0136 | 92.4921
5 | 0.6365 | 0.00701 | -0.0138 | 90.7989
5.5 | 0.69 | 0.0077 | -0.0138 | 89.6104
6 | 0.7436 | 0.00829 | -0.0139 | 89.6984
6.5 | 0.7964 | 0.0089 | -0.0138 | 89.4831
7 | 0.849 | 0.00947 | -0.0137 | 89.6515
7.5 | 0.9016 | 0.00998 | -0.0135 | 90.3407
8 | 0.9542 | 0.01043 | -0.0133 | 91.4861
8.5 | 1.0059 | 0.0109 | -0.013 | 92.2844
9 | 1.0558 | 0.01145 | -0.0125 | 92.2096
9.5 | 1.1057 | 0.01193 | -0.0119 | 92.6823
10 | 1.1527 | 0.01253 | -0.011 | 91.9952
11 | 1.2406 | 0.01372 | -0.0081 | 90.4227
11.5 | 1.2779 | 0.01438 | -0.0056 | 88.8665
12 | 1.3074 | 0.01522 | -0.0021 | 85.9001
12.5 | 1.333 | 0.01622 | 0.0016 | 82.1825
13 | 1.3592 | 0.01745 | 0.0045 | 77.8911
13.5 | 1.3836 | 0.01899 | 0.0071 | 72.8594
14 | 1.402 | 0.0211 | 0.0098 | 66.4455
14.5 | 1.4258 | 0.02302 | 0.0116 | 61.9374
15 | 1.4481 | 0.02517 | 0.0132 | 57.5328
15.5 | 1.4686 | 0.02759 | 0.0145 | 53.2294
16 | 1.4857 | 0.03041 | 0.0156 | 48.8556
16.5 | 1.499 | 0.03369 | 0.0165 | 44.4939
17 | 1.5074 | 0.03762 | 0.017 | 40.0691
17.5 | 1.5084 | 0.04259 | 0.0171 | 35.4168
18 | 1.5201 | 0.04676 | 0.0166 | 32.5086
18.5 | 1.5264 | 0.05171 | 0.0157 | 29.5185
19 | 1.5296 | 0.0573 | 0.0143 | 26.6946
19.5 | 1.5275 | 0.06383 | 0.0122 | 23.9308
20 | 1.5255 | 0.07062 | 0.0097 | 21.6015

## 59. Re 3M Mach 0.10 (1)
BIGFOIL.COM POLAR EXPORT
NACA63-115 a=0.0
NACA63-115 a=0.0 |  |  |  | Cl Max: | 1.242 | at alpha= | 13 | deg
JavaFoil+Calcfoil stall+Eppler ext transition |  |  |  | L/D Max: | 97.693 | at alpha= | 5.5 | deg
Re: | 3000000 |  |  | Cd Min: | 0.00552 | at alpha= | -1 | deg
Mach: | 0.1 |  |  | Cl=0 at alpha= | -0.49194 | deg
|  |  |  | @ Cl=0.1, Cd= | 0.0055364
|  |  |  | @ Cl=0.4, Cd= | 0.005794
|  |  |  | @ Cl=0.6, Cd= | 0.0063056
alpha (deg) | Cl | Cd | Cm | Cl/Cd
-18.5 | -0.904 | 0.13575 | 0.007 | -6.658
-18 | -0.929 | 0.13059 | 0.007 | -7.115
-17.5 | -0.959 | 0.11829 | 0.007 | -8.112
-17 | -0.981 | 0.10739 | 0.007 | -9.13
-16.5 | -1.013 | 0.08811 | 0.008 | -11.494
-16 | -1.057 | 0.06451 | 0.008 | -16.384
-15.5 | -1.104 | 0.04355 | 0.008 | -25.352
-15 | -1.123 | 0.03627 | 0.008 | -30.972
-14.5 | -1.137 | 0.03079 | 0.008 | -36.94
-14 | -1.144 | 0.02693 | 0.007 | -42.478
-13.5 | -1.145 | 0.0241 | 0.007 | -47.515
-13 | -1.141 | 0.02188 | 0.006 | -52.12
-12.5 | -1.132 | 0.01993 | 0.006 | -56.81
-12 | -1.119 | 0.01818 | 0.006 | -61.541
-11.5 | -1.102 | 0.01667 | 0.005 | -66.104
-11 | -1.079 | 0.01556 | 0.005 | -69.375
-10.5 | -1.053 | 0.01452 | 0.004 | -72.507
-10 | -1.022 | 0.01367 | 0.004 | -74.766
-9.5 | -0.988 | 0.01287 | 0.003 | -76.76
-9 | -0.95 | 0.01218 | 0.003 | -78.057
-8.5 | -0.91 | 0.01161 | 0.002 | -78.389
-8 | -0.867 | 0.01058 | 0.002 | -82.008
-7.5 | -0.821 | 0.01043 | 0.001 | -78.744
-7 | -0.769 | 0.01002 | 0 | -76.812
-6.5 | -0.715 | 0.00964 | 0 | -74.145
-6 | -0.659 | 0.00929 | -0.001 | -70.899
-5.5 | -0.602 | 0.00898 | -0.001 | -67.036
-5 | -0.544 | 0.00868 | -0.002 | -62.63
-4.5 | -0.485 | 0.00622 | -0.002 | -77.962
-4 | -0.426 | 0.00596 | -0.003 | -71.379
-3.5 | -0.366 | 0.0058 | -0.003 | -63.088
-3 | -0.305 | 0.00571 | -0.004 | -53.534
-2.5 | -0.245 | 0.00564 | -0.005 | -43.384
-2 | -0.184 | 0.00558 | -0.005 | -32.947
-1.5 | -0.123 | 0.00557 | -0.006 | -22.064
-1 | -0.062 | 0.00552 | -0.006 | -11.191
-0.5 | -0.001 | 0.00555 | -0.007 | -0.109
0 | 0.061 | 0.00553 | -0.007 | 10.962
0.5 | 0.122 | 0.00554 | -0.008 | 22.003
1 | 0.183 | 0.00557 | -0.009 | 32.805
1.5 | 0.244 | 0.00564 | -0.009 | 43.213
2 | 0.305 | 0.0057 | -0.01 | 53.451
2.5 | 0.366 | 0.00576 | -0.01 | 63.522
3 | 0.426 | 0.00582 | -0.011 | 73.224
3.5 | 0.487 | 0.00595 | -0.012 | 81.754
4 | 0.547 | 0.00609 | -0.012 | 89.719
4.5 | 0.606 | 0.00633 | -0.013 | 95.708
5 | 0.665 | 0.00687 | -0.013 | 96.859
5.5 | 0.723 | 0.0074 | -0.014 | 97.693
6 | 0.781 | 0.00861 | -0.014 | 90.678
6.5 | 0.832 | 0.01006 | -0.015 | 82.785
7 | 0.882 | 0.01092 | -0.015 | 80.761
7.5 | 0.93 | 0.01145 | -0.016 | 81.26
8 | 0.977 | 0.01203 | -0.016 | 81.175
8.5 | 1.021 | 0.01266 | -0.017 | 80.661
9 | 1.062 | 0.01342 | -0.017 | 79.135
9.5 | 1.1 | 0.01429 | -0.018 | 77.009
10 | 1.135 | 0.01519 | -0.018 | 74.705
10.5 | 1.167 | 0.01616 | -0.019 | 72.211
11 | 1.192 | 0.01724 | -0.019 | 69.173
11.5 | 1.212 | 0.01869 | -0.02 | 64.828
12 | 1.227 | 0.01992 | -0.02 | 61.62
12.5 | 1.237 | 0.02158 | -0.02 | 57.345
13 | 1.242 | 0.02347 | -0.021 | 52.924
13.5 | 1.242 | 0.02565 | -0.021 | 48.406
14 | 1.237 | 0.02793 | -0.022 | 44.276
14.5 | 1.226 | 0.031 | -0.022 | 39.534
15 | 1.212 | 0.03378 | -0.022 | 35.874
15.5 | 1.19 | 0.03834 | -0.022 | 31.037
16 | 1.166 | 0.0428 | -0.023 | 27.246
16.5 | 1.135 | 0.04982 | -0.023 | 22.789
17 | 1.099 | 0.05924 | -0.023 | 18.553
17.5 | 1.056 | 0.0733 | -0.022 | 14.403
18 | 0.991 | 0.10419 | -0.02 | 9.514

## 60. Re 3M Mach 0.10 (2)
BIGFOIL.COM POLAR EXPORT
NACA63-115 a=0.0
NACA63-115 a=0.0 |  |  |  | Cl Max: | 1.513 | at alpha= | 19 | deg
XFOIL ncrit=9 |  |  |  | L/D Max: | 92.8496 | at alpha= | 4 | deg
Re: | 3000000 |  |  | Cd Min: | 0.07664 | at alpha= | 20 | deg
Mach: | 0.1 |  |  | Cl=0 at alpha= | -0.49832 | deg
|  |  |  | @ Cl=0.1, Cd= | 0.00473
|  |  |  | @ Cl=0.4, Cd= | 0.0050504
|  |  |  | @ Cl=0.6, Cd= | 0.006511
alpha (deg) | Cl | Cd | Cm | Cl/Cd
-20 | -1.4293 | 0.07482 | -0.021 | -19.1032
-19.5 | -1.4482 | 0.06514 | -0.0256 | -22.2321
-19 | -1.4595 | 0.05708 | -0.0289 | -25.5694
-18.5 | -1.4631 | 0.05047 | -0.0311 | -28.9895
-18 | -1.4621 | 0.04482 | -0.0324 | -32.6216
-17.5 | -1.4552 | 0.04015 | -0.0331 | -36.2441
-17 | -1.4483 | 0.03583 | -0.0331 | -40.4214
-16.5 | -1.4374 | 0.03213 | -0.0326 | -44.737
-16 | -1.4241 | 0.02885 | -0.0316 | -49.3622
-15.5 | -1.408 | 0.02598 | -0.0303 | -54.1955
-15 | -1.3857 | 0.02376 | -0.0287 | -58.3207
-14.5 | -1.3627 | 0.02174 | -0.0268 | -62.6817
-14 | -1.3389 | 0.01995 | -0.0246 | -67.1128
-13.5 | -1.3254 | 0.0178 | -0.0208 | -74.4607
-13 | -1.2991 | 0.01651 | -0.0177 | -78.6856
-12.5 | -1.2811 | 0.01575 | -0.0118 | -81.3397
-12 | -1.243 | 0.01498 | -0.0094 | -82.9773
-11.5 | -1.2007 | 0.01424 | -0.0077 | -84.3188
-11 | -1.1547 | 0.01361 | -0.0064 | -84.842
-10.5 | -1.109 | 0.01283 | -0.0051 | -86.438
-10 | -1.0604 | 0.01218 | -0.0042 | -87.0608
-9.5 | -1.0092 | 0.01167 | -0.0037 | -86.4781
-8.5 | -0.9049 | 0.01062 | -0.0029 | -85.2072
-8 | -0.8509 | 0.01021 | -0.0027 | -83.3399
-7.5 | -0.7966 | 0.00977 | -0.0026 | -81.5353
-7 | -0.7415 | 0.00939 | -0.0026 | -78.967
-6.5 | -0.6859 | 0.00901 | -0.0027 | -76.1265
-6 | -0.6298 | 0.00868 | -0.0029 | -72.5576
-5.5 | -0.5736 | 0.0083 | -0.0031 | -69.1084
-5 | -0.5178 | 0.00786 | -0.0033 | -65.8779
-4.5 | -0.462 | 0.00735 | -0.0035 | -62.8571
-4 | -0.4062 | 0.00679 | -0.0038 | -59.8233
-3.5 | -0.3513 | 0.00605 | -0.0041 | -58.0661
-3 | -0.2952 | 0.00543 | -0.0045 | -54.3646
-2.5 | -0.2372 | 0.00511 | -0.005 | -46.4188
-2 | -0.1786 | 0.0049 | -0.0056 | -36.449
-1.5 | -0.1192 | 0.00484 | -0.0063 | -24.6281
-1 | -0.0598 | 0.00475 | -0.0069 | -12.5895
-0.5 | -0.0002 | 0.00472 | -0.0076 | -0.042373
0 | 0.0593 | 0.00473 | -0.0083 | 12.537
0.5 | 0.119 | 0.00473 | -0.009 | 25.1586
1 | 0.1787 | 0.00476 | -0.0097 | 37.542
1.5 | 0.2383 | 0.00479 | -0.0104 | 49.7495
2 | 0.2976 | 0.00486 | -0.0111 | 61.2346
2.5 | 0.3568 | 0.00497 | -0.0117 | 71.7907
3 | 0.4159 | 0.00508 | -0.0124 | 81.8701
3.5 | 0.4743 | 0.0053 | -0.0129 | 89.4906
4 | 0.5311 | 0.00572 | -0.0133 | 92.8497
4.5 | 0.5864 | 0.00633 | -0.0136 | 92.6382
5 | 0.6405 | 0.00705 | -0.0137 | 90.8511
5.5 | 0.6942 | 0.00775 | -0.0138 | 89.5742
6 | 0.7481 | 0.00835 | -0.0138 | 89.5928
6.5 | 0.8012 | 0.00896 | -0.0136 | 89.4196
7 | 0.854 | 0.00955 | -0.0134 | 89.4241
7.5 | 0.9069 | 0.01006 | -0.0132 | 90.1491
8 | 0.9598 | 0.01052 | -0.0129 | 91.2357
8.5 | 1.0119 | 0.01099 | -0.0126 | 92.0746
9 | 1.0618 | 0.01157 | -0.0119 | 91.7718
9.5 | 1.1118 | 0.01206 | -0.0112 | 92.1891
10 | 1.158 | 0.01273 | -0.01 | 90.9662
10.5 | 1.2038 | 0.0133 | -0.0087 | 90.5113
12 | 1.3056 | 0.01555 | 0.0005 | 83.9614
12.5 | 1.3319 | 0.01669 | 0.0039 | 79.8023
13 | 1.358 | 0.01808 | 0.0067 | 75.1106
13.5 | 1.381 | 0.01984 | 0.0094 | 69.6069
14 | 1.4012 | 0.02197 | 0.0118 | 63.7779
14.5 | 1.424 | 0.0241 | 0.0136 | 59.0871
15 | 1.4451 | 0.02647 | 0.0151 | 54.5939
15.5 | 1.4642 | 0.02914 | 0.0164 | 50.2471
16 | 1.4796 | 0.03226 | 0.0174 | 45.8648
16.5 | 1.4895 | 0.03602 | 0.0182 | 41.352
17 | 1.4912 | 0.04086 | 0.0185 | 36.4953
17.5 | 1.499 | 0.04544 | 0.0182 | 32.9886
18 | 1.5093 | 0.04997 | 0.0175 | 30.2041
18.5 | 1.5128 | 0.05553 | 0.0162 | 27.2429
19 | 1.513 | 0.06174 | 0.0144 | 24.506
19.5 | 1.5079 | 0.06897 | 0.0119 | 21.8631
20 | 1.5022 | 0.07664 | 0.0087 | 19.6007

## 61. Re 3M Mach 0.25 (1)
BIGFOIL.COM POLAR EXPORT
NACA63-115 a=0.0
NACA63-115 a=0.0 |  |  |  | Cl Max: | 1.185 | at alpha= | 11.5 | deg
JavaFoil+Calcfoil stall+Eppler ext transition |  |  |  | L/D Max: | 96.553 | at alpha= | 5.5 | deg
Re: | 3000000 |  |  | Cd Min: | 0.00557 | at alpha= | -0.5 | deg
Mach: | 0.25 |  |  | Cl=0 at alpha= | -0.49206 | deg
|  |  |  | @ Cl=0.1, Cd= | 0.0055979
|  |  |  | @ Cl=0.4, Cd= | 0.0058532
|  |  |  | @ Cl=0.6, Cd= | 0.006352
alpha (deg) | Cl | Cd | Cm | Cl/Cd
-17 | -0.687 | 0.13989 | 0.005 | -4.909
-16.5 | -0.73 | 0.13231 | 0.005 | -5.519
-16 | -0.771 | 0.12513 | 0.005 | -6.158
-15.5 | -0.807 | 0.1152 | 0.005 | -7.007
-15 | -0.844 | 0.10207 | 0.005 | -8.273
-14.5 | -0.874 | 0.09389 | 0.005 | -9.306
-14 | -0.925 | 0.07035 | 0.006 | -13.149
-13.5 | -1.016 | 0.03506 | 0.007 | -28.982
-13 | -1.045 | 0.02824 | 0.007 | -36.984
-12.5 | -1.06 | 0.02414 | 0.006 | -43.914
-12 | -1.066 | 0.02132 | 0.006 | -50.027
-11.5 | -1.064 | 0.01931 | 0.005 | -55.089
-11 | -1.055 | 0.0175 | 0.005 | -60.28
-10.5 | -1.039 | 0.01601 | 0.004 | -64.89
-10 | -1.017 | 0.0148 | 0.004 | -68.708
-9.5 | -0.989 | 0.01388 | 0.003 | -71.266
-9 | -0.956 | 0.01304 | 0.003 | -73.318
-8.5 | -0.919 | 0.01228 | 0.002 | -74.791
-8 | -0.877 | 0.01164 | 0.002 | -75.376
-7.5 | -0.833 | 0.01062 | 0.001 | -78.479
-7 | -0.787 | 0.01047 | 0 | -75.172
-6.5 | -0.732 | 0.00996 | 0 | -73.506
-6 | -0.675 | 0.00958 | -0.001 | -70.45
-5.5 | -0.617 | 0.00923 | -0.001 | -66.843
-5 | -0.558 | 0.00891 | -0.002 | -62.621
-4.5 | -0.498 | 0.00654 | -0.002 | -76.152
-4 | -0.437 | 0.00603 | -0.003 | -72.507
-3.5 | -0.376 | 0.00587 | -0.004 | -64.012
-3 | -0.314 | 0.00577 | -0.004 | -54.353
-2.5 | -0.251 | 0.00569 | -0.005 | -44.166
-2 | -0.189 | 0.00564 | -0.005 | -33.502
-1.5 | -0.126 | 0.0056 | -0.006 | -22.552
-1 | -0.063 | 0.00559 | -0.006 | -11.349
-0.5 | -0.001 | 0.00557 | -0.007 | -0.112
0 | 0.062 | 0.00561 | -0.008 | 11.102
0.5 | 0.125 | 0.00559 | -0.008 | 22.393
1 | 0.188 | 0.00563 | -0.009 | 33.349
1.5 | 0.25 | 0.0057 | -0.009 | 43.938
2 | 0.313 | 0.00572 | -0.01 | 54.702
2.5 | 0.376 | 0.00583 | -0.011 | 64.463
3 | 0.438 | 0.00589 | -0.011 | 74.393
3.5 | 0.5 | 0.00604 | -0.012 | 82.841
4 | 0.562 | 0.00619 | -0.012 | 90.676
4.5 | 0.623 | 0.00645 | -0.013 | 96.452
5 | 0.683 | 0.0071 | -0.014 | 96.132
5.5 | 0.742 | 0.00769 | -0.014 | 96.553
6 | 0.796 | 0.00968 | -0.015 | 82.255
6.5 | 0.848 | 0.01083 | -0.015 | 78.337
7 | 0.899 | 0.01144 | -0.016 | 78.533
7.5 | 0.947 | 0.01204 | -0.016 | 78.613
8 | 0.992 | 0.01273 | -0.017 | 77.923
8.5 | 1.034 | 0.0135 | -0.017 | 76.649
9 | 1.073 | 0.01432 | -0.018 | 74.923
9.5 | 1.107 | 0.01544 | -0.018 | 71.692
10 | 1.136 | 0.01654 | -0.019 | 68.693
10.5 | 1.156 | 0.01915 | -0.019 | 60.373
11 | 1.177 | 0.01904 | -0.02 | 61.835
11.5 | 1.185 | 0.02067 | -0.02 | 57.333
12 | 1.185 | 0.02254 | -0.02 | 52.563
12.5 | 1.176 | 0.02476 | -0.021 | 47.51
13 | 1.159 | 0.02764 | -0.021 | 41.915
13.5 | 1.132 | 0.03126 | -0.021 | 36.209
14 | 1.095 | 0.03591 | -0.022 | 30.506
14.5 | 1.047 | 0.04315 | -0.022 | 24.265
15 | 0.982 | 0.05647 | -0.021 | 17.397
15.5 | 0.877 | 0.09689 | -0.018 | 9.055
16 | 0.814 | 0.11596 | -0.016 | 7.016
16.5 | 0.757 | 0.12841 | -0.015 | 5.892

## 62. Re 3M Mach 0.25 (2)
BIGFOIL.COM POLAR EXPORT
NACA63-115 a=0.0
NACA63-115 a=0.0 |  |  |  | Cl Max: | 1.4246 | at alpha= | 17 | deg
XFOIL ncrit=9 |  |  |  | L/D Max: | 93.6286 | at alpha= | 4 | deg
Re: | 3000000 |  |  | Cd Min: | 0.1538 | at alpha= | -20 | deg
Mach: | 0.25 |  |  | Cl=0 at alpha= | -0.49919 | deg
|  |  |  | @ Cl=0.1, Cd= | 0.0047887
|  |  |  | @ Cl=0.4, Cd= | 0.0050898
|  |  |  | @ Cl=0.6, Cd= | 0.0064635
alpha (deg) | Cl | Cd | Cm | Cl/Cd
-20 | -1.0699 | 0.1538 | 0.0238 | -6.9564
-19.5 | -1.1296 | 0.13247 | 0.0093 | -8.5272
-19 | -1.1915 | 0.11183 | -0.0044 | -10.6546
-18.5 | -1.2386 | 0.09486 | -0.0152 | -13.0571
-18 | -1.2738 | 0.08094 | -0.0236 | -15.7376
-17.5 | -1.2968 | 0.06976 | -0.0297 | -18.5894
-17 | -1.3169 | 0.0598 | -0.0344 | -22.0217
-16.5 | -1.3273 | 0.05178 | -0.0374 | -25.6334
-16 | -1.333 | 0.04492 | -0.0392 | -29.675
-15.5 | -1.3363 | 0.03891 | -0.04 | -34.3434
-15 | -1.3271 | 0.03448 | -0.0397 | -38.489
-14.5 | -1.3199 | 0.03018 | -0.0387 | -43.7343
-14 | -1.3055 | 0.02675 | -0.0371 | -48.8037
-13.5 | -1.2878 | 0.02381 | -0.035 | -54.0865
-13 | -1.2743 | 0.02089 | -0.0321 | -61.0005
-12.5 | -1.257 | 0.01859 | -0.0286 | -67.617
-12 | -1.2371 | 0.01706 | -0.0239 | -72.5147
-11.5 | -1.2164 | 0.01587 | -0.0183 | -76.6478
-11 | -1.1812 | 0.01496 | -0.0145 | -78.9572
-10.5 | -1.1375 | 0.01409 | -0.012 | -80.731
-10 | -1.0901 | 0.01329 | -0.01 | -82.0241
-9.5 | -1.0419 | 0.01242 | -0.0082 | -83.8889
-9 | -0.989 | 0.01181 | -0.007 | -83.7426
-8.5 | -0.9343 | 0.01129 | -0.0062 | -82.7547
-8 | -0.8803 | 0.01064 | -0.0053 | -82.735
-7.5 | -0.8237 | 0.01018 | -0.0048 | -80.9136
-7 | -0.7671 | 0.0097 | -0.0044 | -79.0825
-6.5 | -0.7091 | 0.00933 | -0.0042 | -76.0021
-6 | -0.6513 | 0.00891 | -0.0041 | -73.0976
-5.5 | -0.5928 | 0.00853 | -0.0041 | -69.4959
-5 | -0.5346 | 0.00811 | -0.0041 | -65.9186
-4.5 | -0.477 | 0.00758 | -0.0042 | -62.9288
-4 | -0.4191 | 0.00703 | -0.0043 | -59.6159
-3.5 | -0.3625 | 0.00624 | -0.0045 | -58.0929
-3 | -0.3051 | 0.00554 | -0.0048 | -55.0722
-2.5 | -0.2453 | 0.0052 | -0.0053 | -47.1731
-2 | -0.1847 | 0.00496 | -0.0058 | -37.2379
-1.5 | -0.1232 | 0.00489 | -0.0065 | -25.1943
-1 | -0.0618 | 0.00482 | -0.0072 | -12.8216
-0.5 | -0.0001 | 0.00478 | -0.0079 | -0.020921
0 | 0.0616 | 0.00477 | -0.0086 | 12.914
0.5 | 0.1233 | 0.0048 | -0.0093 | 25.6875
1 | 0.1849 | 0.00482 | -0.01 | 38.361
1.5 | 0.2466 | 0.00485 | -0.0107 | 50.8454
2 | 0.3081 | 0.00494 | -0.0114 | 62.3684
3 | 0.4308 | 0.00514 | -0.0126 | 83.8132
3.5 | 0.491 | 0.0054 | -0.0131 | 90.9259
4 | 0.5496 | 0.00587 | -0.0134 | 93.6286
4.5 | 0.6065 | 0.00654 | -0.0136 | 92.737
5.5 | 0.7172 | 0.00805 | -0.0133 | 89.0932
6 | 0.7726 | 0.00869 | -0.013 | 88.9068
6.5 | 0.8269 | 0.00938 | -0.0125 | 88.1557
7 | 0.8818 | 0.00995 | -0.012 | 88.6231
7.5 | 0.9367 | 0.01047 | -0.0114 | 89.4651
9.5 | 1.1407 | 0.01296 | -0.0064 | 88.017
10 | 1.1865 | 0.01363 | -0.0042 | 87.0506
10.5 | 1.2241 | 0.01443 | -0.0009 | 84.8302
11 | 1.2372 | 0.0155 | 0.0062 | 79.8194
11.5 | 1.2724 | 0.01665 | 0.0087 | 76.4204
12 | 1.3 | 0.01826 | 0.0118 | 71.1939
12.5 | 1.3249 | 0.02023 | 0.0147 | 65.4918
13 | 1.3425 | 0.02289 | 0.0175 | 58.6501
13.5 | 1.3663 | 0.02533 | 0.0195 | 53.94
14 | 1.3857 | 0.02826 | 0.0214 | 49.034
14.5 | 1.4008 | 0.03171 | 0.0229 | 44.1753
15 | 1.414 | 0.03551 | 0.0239 | 39.8198
15.5 | 1.4192 | 0.04032 | 0.0244 | 35.1984
16 | 1.4196 | 0.046 | 0.0242 | 30.8609
16.5 | 1.424 | 0.05165 | 0.0234 | 27.5702
17 | 1.4246 | 0.05807 | 0.0219 | 24.5325
17.5 | 1.4162 | 0.06595 | 0.0193 | 21.4738
18 | 1.4086 | 0.07417 | 0.016 | 18.9915
18.5 | 1.3929 | 0.084 | 0.0115 | 16.5821
19 | 1.3706 | 0.09533 | 0.0056 | 14.3774
19.5 | 1.3394 | 0.10867 | -0.002 | 12.3254
20 | 1.3088 | 0.12257 | -0.0105 | 10.678

## 63. Re 3M Mach 0.50 (1)
BIGFOIL.COM POLAR EXPORT
NACA63-115 a=0.0
NACA63-115 a=0.0 |  |  |  | Cl Max: | 1.132 | at alpha= | 20 | deg
JavaFoil+Calcfoil stall+Eppler ext transition |  |  |  | L/D Max: | 92.8 | at alpha= | 4.5 | deg
Re: | 3000000 |  |  | Cd Min: | 0.00576 | at alpha= | -0.5 | deg
Mach: | 0.5 |  |  | Cl=0 at alpha= | -0.49296 | deg
|  |  |  | @ Cl=0.1, Cd= | 0.00578
|  |  |  | @ Cl=0.4, Cd= | 0.0061071
|  |  |  | @ Cl=0.6, Cd= | 0.00664
alpha (deg) | Cl | Cd | Cm | Cl/Cd
-20 | -1.08 | 0.16884 | 0.009 | -6.399
-19.5 | -1.054 | 0.16542 | 0.009 | -6.37
-19 | -1.029 | 0.15954 | 0.009 | -6.45
-18.5 | -0.999 | 0.15584 | 0.008 | -6.408
-18 | -0.971 | 0.14778 | 0.008 | -6.57
-17.5 | -0.944 | 0.14361 | 0.007 | -6.57
-17 | -0.916 | 0.14048 | 0.007 | -6.522
-16.5 | -0.89 | 0.13757 | 0.007 | -6.468
-16 | -0.861 | 0.13157 | 0.006 | -6.54
-15.5 | -0.833 | 0.12627 | 0.006 | -6.597
-15 | -0.806 | 0.1238 | 0.005 | -6.509
-14.5 | -0.779 | 0.11965 | 0.005 | -6.51
-14 | -0.749 | 0.13183 | 0.004 | -5.684
-13.5 | -0.722 | 0.10614 | 0.004 | -6.807
-13 | -0.695 | 0.10415 | 0.004 | -6.675
-12.5 | -0.667 | 0.09973 | 0.004 | -6.693
-12 | -0.639 | 0.09341 | 0.003 | -6.842
-11.5 | -0.612 | 0.09196 | 0.003 | -6.653
-11 | -0.584 | 0.08749 | 0.003 | -6.68
-10.5 | -0.557 | 0.08282 | 0.002 | -6.721
-10 | -0.529 | 0.0734 | 0.002 | -7.211
-9.5 | -0.504 | 0.06225 | 0.002 | -8.102
-9 | -0.473 | 0.06684 | 0.001 | -7.084
-8.5 | -0.792 | 0.01836 | 0.002 | -43.136
-8 | -0.853 | 0.01574 | 0.002 | -54.19
-7.5 | -0.85 | 0.01427 | 0.001 | -59.591
-7 | -0.824 | 0.01307 | 0.001 | -62.994
-6.5 | -0.781 | 0.01222 | 0 | -63.893
-6 | -0.73 | 0.01141 | -0.001 | -63.975
-5.5 | -0.675 | 0.01073 | -0.001 | -62.865
-5 | -0.618 | 0.01002 | -0.002 | -61.672
-4.5 | -0.553 | 0.00958 | -0.003 | -57.756
-4 | -0.487 | 0.00657 | -0.003 | -74.094
-3.5 | -0.419 | 0.00622 | -0.004 | -67.333
-3 | -0.35 | 0.00603 | -0.005 | -58.052
-2.5 | -0.281 | 0.00594 | -0.005 | -47.316
-2 | -0.211 | 0.00587 | -0.006 | -35.949
-1.5 | -0.141 | 0.00578 | -0.007 | -24.407
-1 | -0.071 | 0.00579 | -0.007 | -12.243
-0.5 | -0.001 | 0.00576 | -0.008 | -0.121
0 | 0.07 | 0.00578 | -0.009 | 12.055
0.5 | 0.14 | 0.00578 | -0.009 | 24.198
1 | 0.21 | 0.00587 | -0.01 | 35.761
1.5 | 0.28 | 0.00592 | -0.011 | 47.263
2 | 0.35 | 0.006 | -0.011 | 58.269
2.5 | 0.42 | 0.00615 | -0.012 | 68.238
3 | 0.489 | 0.00626 | -0.013 | 78.109
3.5 | 0.558 | 0.00643 | -0.013 | 86.768
4 | 0.626 | 0.00677 | -0.014 | 92.504
4.5 | 0.693 | 0.00747 | -0.015 | 92.8
5 | 0.759 | 0.00836 | -0.015 | 90.787
5.5 | 0.806 | 0.01169 | -0.016 | 68.949
6 | 0.863 | 0.01246 | -0.016 | 69.235
6.5 | 0.914 | 0.01343 | -0.017 | 68.08
7 | 0.958 | 0.01446 | -0.017 | 66.269
7.5 | 0.992 | 0.01566 | -0.018 | 63.366
8 | 1.01 | 0.01721 | -0.018 | 58.681
8.5 | 0.999 | 0.01925 | -0.019 | 51.919
9 | 0.912 | 0.0228 | -0.019 | 39.976
9.5 | 0.555 | 0.06848 | -0.01 | 8.103
10 | 0.59 | 0.0644 | -0.013 | 9.164
10.5 | 0.61 | 0.07411 | -0.01 | 8.225
11 | 0.637 | 0.08714 | -0.01 | 7.305
11.5 | 0.664 | 0.08944 | -0.011 | 7.425
12 | 0.691 | 0.09484 | -0.011 | 7.288
12.5 | 0.718 | 0.09981 | -0.012 | 7.195
13 | 0.747 | 0.10669 | -0.013 | 7.005
13.5 | 0.774 | 0.10999 | -0.013 | 7.034
14 | 0.801 | 0.11343 | -0.013 | 7.059
14.5 | 0.83 | 0.12074 | -0.015 | 6.878
15 | 0.856 | 0.12011 | -0.015 | 7.129
15.5 | 0.884 | 0.1275 | -0.015 | 6.93
16 | 0.913 | 0.13177 | -0.016 | 6.927
16.5 | 0.939 | 0.13666 | -0.017 | 6.871
17 | 0.966 | 0.13994 | -0.017 | 6.904
17.5 | 0.993 | 0.14571 | -0.017 | 6.816
18 | 1.024 | 0.1517 | -0.019 | 6.751
18.5 | 1.049 | 0.15189 | -0.019 | 6.903
19 | 1.075 | 0.15633 | -0.019 | 6.879
19.5 | 1.103 | 0.16312 | -0.02 | 6.76
20 | 1.132 | 0.16777 | -0.021 | 6.749

## 64. Re 3M Mach 0.50 (2)
BIGFOIL.COM POLAR EXPORT
NACA63-115 a=0.0
NACA63-115 a=0.0 |  |  |  | Cl Max: | 1.1392 | at alpha= | 11 | deg
XFOIL ncrit=9 |  |  |  | L/D Max: | 97.1233 | at alpha= | 3.5 | deg
Re: | 3000000 |  |  | Cd Min: | 0.15861 | at alpha= | 16 | deg
Mach: | 0.5 |  |  | Cl=0 at alpha= | -0.50422 | deg
|  |  |  | @ Cl=0.1, Cd= | 0.005032
|  |  |  | @ Cl=0.4, Cd= | 0.0053003
|  |  |  | @ Cl=0.6, Cd= | 0.0062456
alpha (deg) | Cl | Cd | Cm | Cl/Cd
-14.5 | -0.7194 | 0.14258 | 0.0133 | -5.0456
-14 | -0.7359 | 0.1279 | 0.0039 | -5.7537
-13.5 | -0.7701 | 0.11106 | -0.0071 | -6.9341
-13 | -0.8017 | 0.09466 | -0.0186 | -8.4693
-12.5 | -0.8325 | 0.08017 | -0.0281 | -10.3842
-12 | -0.8663 | 0.06634 | -0.0375 | -13.0585
-11.5 | -0.8986 | 0.05445 | -0.0448 | -16.5032
-11 | -0.9354 | 0.04381 | -0.0495 | -21.3513
-10 | -0.9734 | 0.02911 | -0.0497 | -33.4387
-9.5 | -0.9809 | 0.02372 | -0.0463 | -41.3533
-9 | -0.9781 | 0.01955 | -0.0413 | -50.0307
-8 | -0.9556 | 0.01422 | -0.0272 | -67.2011
-7.5 | -0.9192 | 0.01282 | -0.0209 | -71.7005
-7 | -0.8673 | 0.01165 | -0.0167 | -74.4464
-6.5 | -0.8057 | 0.01088 | -0.014 | -74.0533
-5.5 | -0.6761 | 0.00958 | -0.0102 | -70.5741
-5 | -0.6089 | 0.00908 | -0.009 | -67.0595
-4.5 | -0.5417 | 0.00858 | -0.0082 | -63.1352
-4 | -0.4764 | 0.00793 | -0.0074 | -60.0757
-3.5 | -0.4117 | 0.00714 | -0.0069 | -57.6611
-3 | -0.3484 | 0.00616 | -0.0065 | -56.5584
-2.5 | -0.282 | 0.0055 | -0.0066 | -51.2727
-2 | -0.2122 | 0.00522 | -0.007 | -40.6513
-1.5 | -0.1412 | 0.00512 | -0.0076 | -27.5781
-1 | -0.0705 | 0.00505 | -0.0083 | -13.9604
-0.5 | 0.0006 | 0.00503 | -0.009 | 0.11928
0 | 0.0717 | 0.00502 | -0.0098 | 14.2829
0.5 | 0.1426 | 0.00505 | -0.0105 | 28.2376
1.5 | 0.2848 | 0.00513 | -0.0119 | 55.5166
2.5 | 0.4269 | 0.00534 | -0.0131 | 79.9438
3 | 0.4979 | 0.00548 | -0.0135 | 90.8577
3.5 | 0.5672 | 0.00584 | -0.0136 | 97.1233
4 | 0.6319 | 0.00664 | -0.0132 | 95.1657
4.5 | 0.6942 | 0.00758 | -0.0122 | 91.5831
5 | 0.7544 | 0.00857 | -0.0108 | 88.028
5.5 | 0.8138 | 0.00949 | -0.009 | 85.7534
6 | 0.8712 | 0.01042 | -0.0066 | 83.6084
6.5 | 0.9304 | 0.01115 | -0.0041 | 83.4439
7 | 0.9848 | 0.01199 | -0.0007 | 82.1351
7.5 | 1.028 | 0.01293 | 0.0045 | 79.505
8 | 1.054 | 0.01436 | 0.0113 | 73.3983
8.5 | 1.0846 | 0.01621 | 0.0165 | 66.9093
9 | 1.1068 | 0.01882 | 0.0215 | 58.8098
9.5 | 1.1272 | 0.02187 | 0.0259 | 51.5409
10 | 1.1368 | 0.02579 | 0.0301 | 44.0791
10.5 | 1.1346 | 0.03015 | 0.0347 | 37.6318
11 | 1.1392 | 0.03655 | 0.034 | 31.1683
11.5 | 1.1204 | 0.04419 | 0.0343 | 25.3542
12 | 1.0983 | 0.05299 | 0.0326 | 20.7266
12.5 | 1.071 | 0.06328 | 0.0288 | 16.9248
13 | 1.043 | 0.07475 | 0.023 | 13.9532
13.5 | 1.0163 | 0.0872 | 0.0157 | 11.6548
14 | 0.9898 | 0.10064 | 0.0071 | 9.8351
14.5 | 0.966 | 0.11448 | -0.0019 | 8.4382
15 | 0.9447 | 0.12855 | -0.0111 | 7.3489
15.5 | 0.9248 | 0.14289 | -0.0207 | 6.4721
16 | 0.9008 | 0.15861 | -0.0314 | 5.6793

## 65. Re 4M Mach 0.00 (1)
BIGFOIL.COM POLAR EXPORT
NACA63-115 a=0.0
NACA63-115 a=0.0 |  |  |  | Cl Max: | 1.259 | at alpha= | 13.5 | deg
JavaFoil+Calcfoil stall+Eppler ext transition |  |  |  | L/D Max: | 96.31 | at alpha= | 5 | deg
Re: | 4000000 |  |  | Cd Min: | 0.00539 | at alpha= | -1 | deg
Mach: | 0 |  |  | Cl=0 at alpha= | -0.4918 | deg
|  |  |  | @ Cl=0.1, Cd= | 0.00539
|  |  |  | @ Cl=0.4, Cd= | 0.005638
|  |  |  | @ Cl=0.6, Cd= | 0.0064566
alpha (deg) | Cl | Cd | Cm | Cl/Cd
-19.5 | -0.905 | 0.13844 | 0.008 | -6.536
-19 | -0.933 | 0.12853 | 0.008 | -7.261
-18.5 | -0.965 | 0.1151 | 0.008 | -8.384
-18 | -0.985 | 0.11183 | 0.008 | -8.812
-17.5 | -1.033 | 0.08711 | 0.009 | -11.853
-17 | -1.079 | 0.06233 | 0.009 | -17.315
-16.5 | -1.107 | 0.05024 | 0.009 | -22.042
-16 | -1.12 | 0.0456 | 0.009 | -24.559
-15.5 | -1.149 | 0.03428 | 0.008 | -33.523
-15 | -1.16 | 0.02972 | 0.008 | -39.037
-14.5 | -1.165 | 0.02653 | 0.008 | -43.934
-14 | -1.165 | 0.02424 | 0.007 | -48.073
-13.5 | -1.164 | 0.02152 | 0.007 | -54.079
-13 | -1.156 | 0.01971 | 0.007 | -58.656
-12.5 | -1.145 | 0.01795 | 0.006 | -63.783
-12 | -1.129 | 0.01659 | 0.006 | -68.051
-11.5 | -1.109 | 0.0153 | 0.005 | -72.528
-11 | -1.085 | 0.01436 | 0.005 | -75.55
-10.5 | -1.057 | 0.01344 | 0.004 | -78.682
-10 | -1.025 | 0.0127 | 0.004 | -80.731
-9.5 | -0.99 | 0.01199 | 0.003 | -82.623
-9 | -0.952 | 0.01138 | 0.003 | -83.691
-8.5 | -0.916 | 0.01083 | 0.002 | -84.595
-8 | -0.868 | 0.0103 | 0.002 | -84.326
-7.5 | -0.818 | 0.00989 | 0.001 | -82.711
-7 | -0.766 | 0.00952 | 0 | -80.481
-6.5 | -0.712 | 0.00918 | 0 | -77.516
-6 | -0.656 | 0.00887 | -0.001 | -73.962
-5.5 | -0.599 | 0.00858 | -0.001 | -69.822
-5 | -0.541 | 0.00831 | -0.002 | -65.154
-4.5 | -0.483 | 0.00656 | -0.002 | -73.559
-4 | -0.424 | 0.00592 | -0.003 | -71.593
-3.5 | -0.364 | 0.00568 | -0.003 | -64.035
-3 | -0.304 | 0.00556 | -0.004 | -54.651
-2.5 | -0.244 | 0.00552 | -0.005 | -44.103
-2 | -0.183 | 0.00543 | -0.005 | -33.724
-1.5 | -0.122 | 0.00542 | -0.006 | -22.552
-1 | -0.061 | 0.00539 | -0.006 | -11.398
-0.5 | -0.001 | 0.00539 | -0.007 | -0.112
0 | 0.06 | 0.00539 | -0.007 | 11.188
0.5 | 0.121 | 0.00539 | -0.008 | 22.485
1 | 0.182 | 0.00543 | -0.009 | 33.504
1.5 | 0.243 | 0.00549 | -0.009 | 44.176
2 | 0.303 | 0.00552 | -0.01 | 54.956
2.5 | 0.364 | 0.00559 | -0.01 | 65.069
3 | 0.424 | 0.00567 | -0.011 | 74.844
3.5 | 0.484 | 0.00583 | -0.011 | 83.082
4 | 0.544 | 0.00602 | -0.012 | 90.385
4.5 | 0.603 | 0.00648 | -0.013 | 93.082
5 | 0.662 | 0.00687 | -0.013 | 96.31
5.5 | 0.72 | 0.00758 | -0.014 | 95.004
6 | 0.777 | 0.00864 | -0.014 | 89.878
6.5 | 0.833 | 0.00985 | -0.015 | 84.515
7 | 0.883 | 0.00994 | -0.015 | 88.845
7.5 | 0.93 | 0.01077 | -0.016 | 86.4
8 | 0.977 | 0.01131 | -0.016 | 86.33
8.5 | 1.021 | 0.01187 | -0.017 | 86.02
9 | 1.063 | 0.01254 | -0.017 | 84.756
9.5 | 1.102 | 0.01326 | -0.018 | 83.095
10 | 1.137 | 0.0141 | -0.018 | 80.688
10.5 | 1.17 | 0.01499 | -0.019 | 78.048
11 | 1.197 | 0.01596 | -0.019 | 75.004
11.5 | 1.218 | 0.01722 | -0.02 | 70.718
12 | 1.236 | 0.01833 | -0.02 | 67.401
12.5 | 1.248 | 0.01979 | -0.02 | 63.079
13 | 1.256 | 0.02143 | -0.021 | 58.597
13.5 | 1.259 | 0.02312 | -0.021 | 54.46
14 | 1.257 | 0.02527 | -0.022 | 49.76
14.5 | 1.251 | 0.02747 | -0.022 | 45.564
15 | 1.241 | 0.03012 | -0.022 | 41.203
15.5 | 1.226 | 0.03341 | -0.023 | 36.696
16 | 1.207 | 0.03706 | -0.023 | 32.574
16.5 | 1.184 | 0.04183 | -0.023 | 28.296
17 | 1.156 | 0.04789 | -0.023 | 24.138
17.5 | 1.127 | 0.05454 | -0.023 | 20.66
18 | 1.092 | 0.06426 | -0.023 | 16.987
18.5 | 1.045 | 0.08243 | -0.022 | 12.678

## 66. Re 4M Mach 0.00 (2)
BIGFOIL.COM POLAR EXPORT
NACA63-115 a=0.0
NACA63-115 a=0.0 |  |  |  | Cl Max: | 1.5842 | at alpha= | 19 | deg
XFOIL ncrit=9 |  |  |  | L/D Max: | 98.6018 | at alpha= | 9.5 | deg
Re: | 4000000 |  |  | Cd Min: | 0.06269 | at alpha= | 20 | deg
Mach: | 0 |  |  | Cl=0 at alpha= | -0.49748 | deg
|  |  |  | @ Cl=0.1, Cd= | 0.0044831
|  |  |  | @ Cl=0.4, Cd= | 0.0048242
|  |  |  | @ Cl=0.6, Cd= | 0.0065236
alpha (deg) | Cl | Cd | Cm | Cl/Cd
-20 | -1.538 | 0.05695 | -0.0275 | -27.0061
-19.5 | -1.5375 | 0.05099 | -0.0295 | -30.153
-19 | -1.5333 | 0.04578 | -0.0308 | -33.4928
-18.5 | -1.5246 | 0.04134 | -0.0316 | -36.8795
-18 | -1.5263 | 0.03623 | -0.0318 | -42.1281
-17.5 | -1.5241 | 0.03186 | -0.0312 | -47.8374
-17 | -1.5144 | 0.02839 | -0.0302 | -53.3427
-16.5 | -1.4978 | 0.02569 | -0.0289 | -58.3028
-16 | -1.4795 | 0.02329 | -0.0273 | -63.5251
-15.5 | -1.4586 | 0.02124 | -0.0253 | -68.6723
-15 | -1.4349 | 0.01954 | -0.0231 | -73.434
-14.5 | -1.4106 | 0.01804 | -0.0205 | -78.1929
-14 | -1.385 | 0.01682 | -0.0175 | -82.3424
-13.5 | -1.3604 | 0.01596 | -0.0136 | -85.2381
-13 | -1.3334 | 0.0153 | -0.0094 | -87.1503
-12.5 | -1.297 | 0.0144 | -0.007 | -90.0694
-12 | -1.2555 | 0.0136 | -0.0053 | -92.3162
-11.5 | -1.2099 | 0.01296 | -0.0042 | -93.3565
-11 | -1.1618 | 0.01239 | -0.0034 | -93.7692
-10.5 | -1.1121 | 0.01189 | -0.0028 | -93.5324
-10 | -1.0621 | 0.01132 | -0.0022 | -93.8251
-9.5 | -1.0109 | 0.0108 | -0.0019 | -93.6019
-8.5 | -0.9045 | 0.00996 | -0.0016 | -90.8133
-8 | -0.8507 | 0.00953 | -0.0016 | -89.2655
-7.5 | -0.7956 | 0.00921 | -0.0017 | -86.3844
-6.5 | -0.6847 | 0.00854 | -0.0021 | -80.1756
-6 | -0.6288 | 0.0082 | -0.0023 | -76.6829
-5.5 | -0.5724 | 0.0079 | -0.0026 | -72.4557
-5 | -0.5162 | 0.00754 | -0.0029 | -68.4615
-4.5 | -0.4602 | 0.0071 | -0.0032 | -64.8169
-4 | -0.4039 | 0.00665 | -0.0036 | -60.7368
-3.5 | -0.3483 | 0.00607 | -0.0039 | -57.3806
-3 | -0.2924 | 0.00546 | -0.0044 | -53.5531
-2.5 | -0.2354 | 0.005 | -0.0049 | -47.08
-2 | -0.1775 | 0.00472 | -0.0055 | -37.6059
-1.5 | -0.1185 | 0.00461 | -0.0062 | -25.705
-1 | -0.0593 | 0.00454 | -0.0069 | -13.0617
-0.5 | -0.0003 | 0.00448 | -0.0076 | -0.066964
0 | 0.0591 | 0.00449 | -0.0083 | 13.1626
0.5 | 0.1184 | 0.00448 | -0.009 | 26.4286
1 | 0.1778 | 0.0045 | -0.0097 | 39.5111
1.5 | 0.2371 | 0.00456 | -0.0104 | 51.9956
2 | 0.296 | 0.00465 | -0.0111 | 63.6559
2.5 | 0.3549 | 0.00474 | -0.0118 | 74.8734
3 | 0.4138 | 0.00485 | -0.0124 | 85.3196
3.5 | 0.4709 | 0.00524 | -0.0129 | 89.8664
4.5 | 0.5821 | 0.00632 | -0.0137 | 92.1044
5 | 0.6366 | 0.00694 | -0.0139 | 91.7291
5.5 | 0.691 | 0.00752 | -0.0141 | 91.8883
6 | 0.7452 | 0.00805 | -0.0142 | 92.5714
6.5 | 0.799 | 0.00857 | -0.0142 | 93.2322
7 | 0.8526 | 0.00906 | -0.0142 | 94.106
7.5 | 0.9065 | 0.00948 | -0.0142 | 95.6224
8 | 0.9596 | 0.00991 | -0.0141 | 96.8315
8.5 | 1.0121 | 0.01035 | -0.0139 | 97.7874
9.5 | 1.1142 | 0.0113 | -0.0132 | 98.6018
10 | 1.1634 | 0.01182 | -0.0125 | 98.4264
10.5 | 1.2112 | 0.01234 | -0.0117 | 98.1524
11 | 1.2548 | 0.01303 | -0.0102 | 96.3008
11.5 | 1.298 | 0.01357 | -0.0087 | 95.6522
12 | 1.3323 | 0.01408 | -0.0055 | 94.6236
12.5 | 1.3633 | 0.01494 | -0.0023 | 91.2517
13 | 1.3829 | 0.01617 | 0.0021 | 85.5226
13.5 | 1.4102 | 0.01737 | 0.0048 | 81.186
14 | 1.4364 | 0.0188 | 0.0072 | 76.4043
14.5 | 1.4604 | 0.02051 | 0.0095 | 71.2043
15 | 1.4824 | 0.0225 | 0.0114 | 65.8844
15.5 | 1.5006 | 0.02491 | 0.0133 | 60.2409
16 | 1.515 | 0.02778 | 0.0149 | 54.5356
16.5 | 1.5326 | 0.03055 | 0.016 | 50.1669
17 | 1.5481 | 0.03363 | 0.0167 | 46.0333
17.5 | 1.5605 | 0.03717 | 0.0172 | 41.9828
18 | 1.5719 | 0.04103 | 0.0173 | 38.311
18.5 | 1.5806 | 0.04539 | 0.0169 | 34.8226
19 | 1.5842 | 0.05055 | 0.0161 | 31.3393
19.5 | 1.5834 | 0.0565 | 0.0147 | 28.0248
20 | 1.583 | 0.06269 | 0.0128 | 25.2512

## 67. Re 4M Mach 0.10 (1)
BIGFOIL.COM POLAR EXPORT
NACA63-115 a=0.0
NACA63-115 a=0.0 |  |  |  | Cl Max: | 1.246 | at alpha= | 13 | deg
JavaFoil+Calcfoil stall+Eppler ext transition |  |  |  | L/D Max: | 95.819 | at alpha= | 5 | deg
Re: | 4000000 |  |  | Cd Min: | 0.00539 | at alpha= | -1 | deg
Mach: | 0.1 |  |  | Cl=0 at alpha= | -0.49194 | deg
|  |  |  | @ Cl=0.1, Cd= | 0.0053964
|  |  |  | @ Cl=0.4, Cd= | 0.0056523
|  |  |  | @ Cl=0.6, Cd= | 0.0064432
alpha (deg) | Cl | Cd | Cm | Cl/Cd
-19 | -0.88 | 0.13708 | 0.008 | -6.419
-18.5 | -0.911 | 0.12722 | 0.008 | -7.16
-18 | -0.937 | 0.12173 | 0.008 | -7.696
-17.5 | -0.974 | 0.10533 | 0.008 | -9.244
-17 | -1.008 | 0.08681 | 0.008 | -11.607
-16.5 | -1.06 | 0.05962 | 0.009 | -17.779
-16 | -1.087 | 0.04881 | 0.009 | -22.278
-15.5 | -1.119 | 0.0371 | 0.008 | -30.164
-15 | -1.134 | 0.03201 | 0.008 | -35.435
-14.5 | -1.145 | 0.02781 | 0.008 | -41.172
-14 | -1.15 | 0.02462 | 0.007 | -46.734
-13.5 | -1.15 | 0.02223 | 0.007 | -51.744
-13 | -1.146 | 0.02026 | 0.007 | -56.561
-12.5 | -1.136 | 0.01854 | 0.006 | -61.277
-12 | -1.123 | 0.01702 | 0.006 | -65.964
-11.5 | -1.106 | 0.01558 | 0.005 | -70.979
-11 | -1.083 | 0.0146 | 0.005 | -74.143
-10.5 | -1.056 | 0.01363 | 0.004 | -77.478
-10 | -1.026 | 0.01286 | 0.004 | -79.741
-9.5 | -0.991 | 0.01216 | 0.003 | -81.48
-9 | -0.954 | 0.0115 | 0.003 | -82.974
-8.5 | -0.914 | 0.01055 | 0.002 | -86.644
-8 | -0.871 | 0.01042 | 0.002 | -83.648
-7.5 | -0.822 | 0.00993 | 0.001 | -82.708
-7 | -0.769 | 0.00956 | 0 | -80.51
-6.5 | -0.715 | 0.00921 | 0 | -77.636
-6 | -0.659 | 0.00889 | -0.001 | -74.113
-5.5 | -0.602 | 0.0086 | -0.001 | -70.003
-5 | -0.544 | 0.00838 | -0.002 | -64.891
-4.5 | -0.485 | 0.00662 | -0.002 | -73.258
-4 | -0.426 | 0.00593 | -0.003 | -71.798
-3.5 | -0.366 | 0.00569 | -0.003 | -64.253
-3 | -0.305 | 0.00557 | -0.004 | -54.874
-2.5 | -0.245 | 0.00552 | -0.005 | -44.329
-2 | -0.184 | 0.00543 | -0.005 | -33.863
-1.5 | -0.123 | 0.00542 | -0.006 | -22.66
-1 | -0.062 | 0.00539 | -0.006 | -11.453
-0.5 | -0.001 | 0.00539 | -0.007 | -0.113
0 | 0.061 | 0.00539 | -0.007 | 11.238
0.5 | 0.122 | 0.0054 | -0.008 | 22.581
1 | 0.183 | 0.00543 | -0.009 | 33.67
1.5 | 0.244 | 0.00549 | -0.009 | 44.395
2 | 0.305 | 0.00552 | -0.01 | 55.228
2.5 | 0.366 | 0.00559 | -0.01 | 65.373
3 | 0.426 | 0.0057 | -0.011 | 74.844
3.5 | 0.487 | 0.00583 | -0.012 | 83.452
4 | 0.547 | 0.00603 | -0.012 | 90.694
4.5 | 0.606 | 0.00649 | -0.013 | 93.356
5 | 0.665 | 0.00694 | -0.013 | 95.819
5.5 | 0.723 | 0.00761 | -0.014 | 95.021
6 | 0.781 | 0.00868 | -0.014 | 89.933
6.5 | 0.837 | 0.00989 | -0.015 | 84.618
7 | 0.885 | 0.00966 | -0.015 | 91.69
7.5 | 0.933 | 0.01086 | -0.016 | 85.959
8 | 0.98 | 0.01139 | -0.016 | 85.998
8.5 | 1.024 | 0.01199 | -0.017 | 85.371
9 | 1.065 | 0.01268 | -0.017 | 83.991
9.5 | 1.103 | 0.01348 | -0.018 | 81.876
10 | 1.138 | 0.01429 | -0.018 | 79.638
10.5 | 1.17 | 0.01522 | -0.019 | 76.884
11 | 1.196 | 0.01622 | -0.019 | 73.718
11.5 | 1.215 | 0.01755 | -0.02 | 69.252
12 | 1.231 | 0.01869 | -0.02 | 65.877
12.5 | 1.241 | 0.02021 | -0.021 | 61.42
13 | 1.246 | 0.02195 | -0.021 | 56.79
13.5 | 1.246 | 0.02397 | -0.021 | 51.989
14 | 1.241 | 0.02601 | -0.022 | 47.718
14.5 | 1.231 | 0.0288 | -0.022 | 42.733
15 | 1.217 | 0.03127 | -0.022 | 38.929
15.5 | 1.197 | 0.03527 | -0.023 | 33.933
16 | 1.174 | 0.03906 | -0.023 | 30.059
16.5 | 1.145 | 0.04466 | -0.023 | 25.637
17 | 1.111 | 0.05198 | -0.023 | 21.381
17.5 | 1.073 | 0.06192 | -0.023 | 17.333
18 | 1.023 | 0.08037 | -0.022 | 12.727

## 68. Re 4M Mach 0.10 (2)
BIGFOIL.COM POLAR EXPORT
NACA63-115 a=0.0
NACA63-115 a=0.0 |  |  |  | Cl Max: | 1.5687 | at alpha= | 19 | deg
XFOIL ncrit=9 |  |  |  | L/D Max: | 98.3012 | at alpha= | 9 | deg
Re: | 4000000 |  |  | Cd Min: | 0.06888 | at alpha= | 20 | deg
Mach: | 0.1 |  |  | Cl=0 at alpha= | -0.49832 | deg
|  |  |  | @ Cl=0.1, Cd= | 0.0044932
|  |  |  | @ Cl=0.4, Cd= | 0.0048366
|  |  |  | @ Cl=0.6, Cd= | 0.006517
alpha (deg) | Cl | Cd | Cm | Cl/Cd
-20 | -1.5085 | 0.0635 | -0.0268 | -23.7559
-19.5 | -1.5143 | 0.05632 | -0.0296 | -26.8874
-19 | -1.5138 | 0.05028 | -0.0316 | -30.1074
-18.5 | -1.5087 | 0.04511 | -0.0328 | -33.4449
-18 | -1.5033 | 0.04028 | -0.0335 | -37.3213
-17.5 | -1.5086 | 0.03486 | -0.0334 | -43.276
-17 | -1.5036 | 0.03073 | -0.0327 | -48.9294
-16.5 | -1.4905 | 0.02755 | -0.0315 | -54.1016
-16 | -1.4743 | 0.0248 | -0.03 | -59.4476
-15.5 | -1.4548 | 0.02247 | -0.0281 | -64.7441
-15 | -1.4321 | 0.02053 | -0.026 | -69.7565
-14.5 | -1.4085 | 0.01883 | -0.0235 | -74.8008
-14 | -1.3831 | 0.01743 | -0.0206 | -79.3517
-13.5 | -1.3551 | 0.01636 | -0.0176 | -82.8301
-13 | -1.3366 | 0.01561 | -0.0119 | -85.6246
-12.5 | -1.3004 | 0.01482 | -0.0092 | -87.7463
-12 | -1.2617 | 0.01388 | -0.0069 | -90.9006
-11.5 | -1.2168 | 0.01317 | -0.0055 | -92.3918
-11 | -1.1689 | 0.01257 | -0.0045 | -92.9912
-10.5 | -1.1193 | 0.01202 | -0.0037 | -93.1198
-10 | -1.0684 | 0.0115 | -0.0031 | -92.9043
-9.5 | -1.0174 | 0.01091 | -0.0025 | -93.2539
-9 | -0.9643 | 0.01047 | -0.0023 | -92.1012
-8.5 | -0.9102 | 0.01007 | -0.0021 | -90.3873
-8 | -0.8563 | 0.0096 | -0.002 | -89.1979
-7.5 | -0.8008 | 0.00926 | -0.002 | -86.4795
-7 | -0.7454 | 0.00889 | -0.0021 | -83.847
-6.5 | -0.6891 | 0.00858 | -0.0023 | -80.3147
-6 | -0.6327 | 0.00824 | -0.0025 | -76.784
-5.5 | -0.576 | 0.00793 | -0.0028 | -72.6356
-4.5 | -0.463 | 0.00712 | -0.0033 | -65.0281
-4 | -0.4063 | 0.00669 | -0.0037 | -60.7324
-3.5 | -0.3503 | 0.00611 | -0.004 | -57.3322
-3 | -0.2941 | 0.00548 | -0.0044 | -53.6679
-2.5 | -0.2369 | 0.005 | -0.005 | -47.38
-2 | -0.1786 | 0.00473 | -0.0056 | -37.759
-1.5 | -0.1192 | 0.00462 | -0.0062 | -25.8009
-1 | -0.0597 | 0.00455 | -0.0069 | -13.1209
-0.5 | -0.0002 | 0.00449 | -0.0076 | -0.044543
0 | 0.0594 | 0.0045 | -0.0083 | 13.2
0.5 | 0.1192 | 0.00449 | -0.009 | 26.5479
1 | 0.179 | 0.00452 | -0.0098 | 39.6018
1.5 | 0.2386 | 0.00457 | -0.0105 | 52.2101
2 | 0.2979 | 0.00466 | -0.0111 | 63.927
2.5 | 0.3572 | 0.00475 | -0.0118 | 75.2
3 | 0.4165 | 0.00487 | -0.0125 | 85.5236
3.5 | 0.4739 | 0.00525 | -0.013 | 90.2667
4 | 0.53 | 0.00579 | -0.0134 | 91.5371
4.5 | 0.5857 | 0.00635 | -0.0137 | 92.2362
5 | 0.6405 | 0.00699 | -0.0139 | 91.6309
5.5 | 0.6953 | 0.00756 | -0.014 | 91.9709
6 | 0.7497 | 0.00811 | -0.0141 | 92.4414
6.5 | 0.8039 | 0.00864 | -0.014 | 93.044
7 | 0.8579 | 0.00912 | -0.014 | 94.068
7.5 | 0.9121 | 0.00954 | -0.0139 | 95.608
8 | 0.9657 | 0.00998 | -0.0138 | 96.7635
9 | 1.0705 | 0.01089 | -0.0131 | 98.3012
9.5 | 1.1205 | 0.01144 | -0.0125 | 97.9458
10.5 | 1.2175 | 0.01252 | -0.0107 | 97.2444
11 | 1.2612 | 0.0132 | -0.0091 | 95.5455
11.5 | 1.3033 | 0.01379 | -0.0072 | 94.5105
12 | 1.339 | 0.01435 | -0.0042 | 93.3101
12.5 | 1.3599 | 0.01536 | 0.0007 | 88.5352
13 | 1.3829 | 0.01665 | 0.0044 | 83.0571
13.5 | 1.4102 | 0.01798 | 0.0071 | 78.4316
14 | 1.4357 | 0.01958 | 0.0095 | 73.3248
14.5 | 1.4588 | 0.02149 | 0.0117 | 67.8827
15 | 1.4794 | 0.02372 | 0.0137 | 62.3693
15.5 | 1.4942 | 0.02654 | 0.0156 | 56.2999
16 | 1.5123 | 0.02928 | 0.0168 | 51.6496
16.5 | 1.5284 | 0.03233 | 0.0178 | 47.275
17 | 1.5421 | 0.03574 | 0.0185 | 43.1477
17.5 | 1.553 | 0.03965 | 0.0188 | 39.1677
18 | 1.5622 | 0.04398 | 0.0186 | 35.5207
18.5 | 1.5679 | 0.04891 | 0.018 | 32.0568
19 | 1.5687 | 0.05468 | 0.0168 | 28.6887
19.5 | 1.5634 | 0.06148 | 0.0149 | 25.4294
20 | 1.5564 | 0.06888 | 0.0122 | 22.5958

## 69. Re 4M Mach 0.25 (1)
BIGFOIL.COM POLAR EXPORT
NACA63-115 a=0.0
NACA63-115 a=0.0 |  |  |  | Cl Max: | 1.189 | at alpha= | 11.5 | deg
JavaFoil+Calcfoil stall+Eppler ext transition |  |  |  | L/D Max: | 95.31 | at alpha= | 5 | deg
Re: | 4000000 |  |  | Cd Min: | 0.00541 | at alpha= | -1 | deg
Mach: | 0.25 |  |  | Cl=0 at alpha= | -0.49206 | deg
|  |  |  | @ Cl=0.1, Cd= | 0.0054341
|  |  |  | @ Cl=0.4, Cd= | 0.0056926
|  |  |  | @ Cl=0.6, Cd= | 0.0064839
alpha (deg) | Cl | Cd | Cm | Cl/Cd
-17 | -0.688 | 0.13635 | 0.006 | -5.043
-16.5 | -0.731 | 0.12933 | 0.005 | -5.655
-16 | -0.773 | 0.12055 | 0.005 | -6.409
-15.5 | -0.81 | 0.11077 | 0.005 | -7.316
-15 | -0.853 | 0.094 | 0.006 | -9.076
-14.5 | -0.892 | 0.08058 | 0.006 | -11.069
-14 | -0.982 | 0.04249 | 0.007 | -23.121
-13.5 | -1.03 | 0.03001 | 0.007 | -34.31
-13 | -1.052 | 0.02544 | 0.007 | -41.365
-12.5 | -1.066 | 0.02219 | 0.006 | -48.037
-12 | -1.071 | 0.01975 | 0.006 | -54.225
-11.5 | -1.068 | 0.018 | 0.005 | -59.337
-11 | -1.058 | 0.01642 | 0.005 | -64.466
-10.5 | -1.043 | 0.01493 | 0.004 | -69.841
-10 | -1.02 | 0.01393 | 0.004 | -73.229
-9.5 | -0.992 | 0.01307 | 0.003 | -75.935
-9 | -0.959 | 0.01234 | 0.003 | -77.71
-8.5 | -0.922 | 0.01163 | 0.002 | -79.257
-8 | -0.881 | 0.01018 | 0.002 | -86.538
-7.5 | -0.838 | 0.0104 | 0.001 | -80.598
-7 | -0.787 | 0.00991 | 0 | -79.42
-6.5 | -0.732 | 0.00951 | 0 | -76.927
-6 | -0.675 | 0.00916 | -0.001 | -73.75
-5.5 | -0.617 | 0.00884 | -0.001 | -69.831
-5 | -0.558 | 0.00853 | -0.002 | -65.41
-4.5 | -0.498 | 0.0069 | -0.002 | -72.157
-4 | -0.437 | 0.00614 | -0.003 | -71.216
-3.5 | -0.376 | 0.00576 | -0.004 | -65.198
-3 | -0.314 | 0.00563 | -0.004 | -55.771
-2.5 | -0.251 | 0.00553 | -0.005 | -45.459
-2 | -0.189 | 0.00549 | -0.005 | -34.432
-1.5 | -0.126 | 0.00544 | -0.006 | -23.205
-1 | -0.063 | 0.00541 | -0.007 | -11.726
-0.5 | -0.001 | 0.00543 | -0.007 | -0.115
0 | 0.062 | 0.00541 | -0.008 | 11.518
0.5 | 0.125 | 0.00545 | -0.008 | 22.98
1 | 0.188 | 0.0055 | -0.009 | 34.146
1.5 | 0.25 | 0.00551 | -0.009 | 45.476
2 | 0.313 | 0.0056 | -0.01 | 55.956
2.5 | 0.376 | 0.00565 | -0.011 | 66.506
3 | 0.438 | 0.00576 | -0.011 | 76.001
3.5 | 0.5 | 0.00591 | -0.012 | 84.633
4 | 0.562 | 0.00616 | -0.012 | 91.118
4.5 | 0.623 | 0.00668 | -0.013 | 93.226
5 | 0.683 | 0.00716 | -0.014 | 95.31
5.5 | 0.742 | 0.00821 | -0.014 | 90.43
6 | 0.801 | 0.00991 | -0.015 | 80.779
6.5 | 0.851 | 0.01031 | -0.015 | 82.602
7 | 0.902 | 0.01085 | -0.016 | 83.068
7.5 | 0.95 | 0.01141 | -0.016 | 83.212
8 | 0.995 | 0.01204 | -0.017 | 82.645
8.5 | 1.037 | 0.01275 | -0.017 | 81.368
9 | 1.076 | 0.01352 | -0.018 | 79.589
9.5 | 1.11 | 0.01455 | -0.018 | 76.288
10 | 1.14 | 0.01555 | -0.019 | 73.288
10.5 | 1.16 | 0.01784 | -0.019 | 65.042
11 | 1.181 | 0.0179 | -0.02 | 65.996
11.5 | 1.189 | 0.01941 | -0.02 | 61.241
12 | 1.189 | 0.02111 | -0.021 | 56.299
12.5 | 1.18 | 0.02317 | -0.021 | 50.932
13 | 1.163 | 0.02574 | -0.021 | 45.184
13.5 | 1.137 | 0.02896 | -0.022 | 39.265
14 | 1.102 | 0.03289 | -0.022 | 33.514
14.5 | 1.057 | 0.03847 | -0.022 | 27.475
15 | 1 | 0.0471 | -0.022 | 21.238
15.5 | 0.915 | 0.07118 | -0.02 | 12.851
16 | 0.822 | 0.10767 | -0.017 | 7.631
16.5 | 0.76 | 0.12325 | -0.016 | 6.167

## 70. Re 4M Mach 0.25 (2)
BIGFOIL.COM POLAR EXPORT
NACA63-115 a=0.0
NACA63-115 a=0.0 |  |  |  | Cl Max: | 1.4881 | at alpha= | 17 | deg
XFOIL ncrit=9 |  |  |  | L/D Max: | 96.1609 | at alpha= | 8.5 | deg
Re: | 4000000 |  |  | Cd Min: | 0.13815 | at alpha= | -20 | deg
Mach: | 0.25 |  |  | Cl=0 at alpha= | -0.5 | deg
|  |  |  | @ Cl=0.1, Cd= | 0.0045462
|  |  |  | @ Cl=0.4, Cd= | 0.0048737
|  |  |  | @ Cl=0.6, Cd= | 0.0064884
alpha (deg) | Cl | Cd | Cm | Cl/Cd
-20 | -1.1494 | 0.13815 | 0.0127 | -8.3199
-19.5 | -1.2163 | 0.1166 | -0.002 | -10.4314
-19 | -1.2787 | 0.09701 | -0.0149 | -13.1811
-18.5 | -1.3185 | 0.08238 | -0.0238 | -16.0051
-18 | -1.3455 | 0.07067 | -0.0303 | -19.0392
-17.5 | -1.3664 | 0.06061 | -0.0352 | -22.5441
-17 | -1.3926 | 0.05082 | -0.039 | -27.4026
-16.5 | -1.4086 | 0.04303 | -0.041 | -32.7353
-16 | -1.4121 | 0.03718 | -0.0414 | -37.9801
-15.5 | -1.4085 | 0.03242 | -0.0408 | -43.4454
-15 | -1.395 | 0.02876 | -0.0395 | -48.5049
-14.5 | -1.3811 | 0.0254 | -0.0376 | -54.374
-14 | -1.3613 | 0.0227 | -0.0354 | -59.9692
-13 | -1.3159 | 0.01851 | -0.0294 | -71.0913
-12.5 | -1.2936 | 0.01703 | -0.025 | -75.9601
-12 | -1.2703 | 0.01585 | -0.02 | -80.1451
-11.5 | -1.244 | 0.01475 | -0.0148 | -84.339
-11 | -1.203 | 0.01374 | -0.0118 | -87.5546
-10.5 | -1.1553 | 0.01296 | -0.0098 | -89.1435
-10 | -1.1045 | 0.01228 | -0.0082 | -89.943
-9.5 | -1.0513 | 0.0117 | -0.007 | -89.8547
-9 | -0.9985 | 0.01102 | -0.0058 | -90.608
-8.5 | -0.9429 | 0.01052 | -0.0051 | -89.6293
-8 | -0.8862 | 0.01006 | -0.0045 | -88.0915
-7.5 | -0.8296 | 0.00957 | -0.0041 | -86.6876
-7 | -0.7713 | 0.00921 | -0.0039 | -83.7459
-6.5 | -0.7134 | 0.0088 | -0.0037 | -81.0682
-6 | -0.6546 | 0.00846 | -0.0036 | -77.3759
-5.5 | -0.5955 | 0.00814 | -0.0037 | -73.1572
-5 | -0.5366 | 0.00777 | -0.0038 | -69.0605
-4 | -0.4196 | 0.00686 | -0.0042 | -61.1662
-3.5 | -0.3616 | 0.00628 | -0.0044 | -57.5796
-2.5 | -0.245 | 0.00506 | -0.0052 | -48.419
-2 | -0.1846 | 0.00477 | -0.0058 | -38.7002
-1.5 | -0.1232 | 0.00468 | -0.0065 | -26.3248
-1 | -0.0617 | 0.00459 | -0.0072 | -13.4423
-0.5 | 0 | 0.00453 | -0.0079 | 0
0 | 0.0617 | 0.00454 | -0.0086 | 13.5903
0.5 | 0.1235 | 0.00455 | -0.0093 | 27.1429
1 | 0.1853 | 0.00457 | -0.01 | 40.547
1.5 | 0.247 | 0.00462 | -0.0108 | 53.4632
2 | 0.3085 | 0.00471 | -0.0114 | 65.4989
2.5 | 0.37 | 0.00481 | -0.0121 | 76.9231
3 | 0.4312 | 0.00494 | -0.0127 | 87.2874
3.5 | 0.4905 | 0.00535 | -0.0132 | 91.6822
4 | 0.5484 | 0.00594 | -0.0135 | 92.3232
4.5 | 0.6058 | 0.00655 | -0.0136 | 92.4885
5.5 | 0.7187 | 0.00782 | -0.0135 | 91.9054
6 | 0.7747 | 0.00843 | -0.0133 | 91.898
6.5 | 0.8305 | 0.009 | -0.013 | 92.2778
7 | 0.8867 | 0.00948 | -0.0127 | 93.5338
8 | 0.9978 | 0.01043 | -0.0116 | 95.6663
8.5 | 1.052 | 0.01094 | -0.0108 | 96.1609
9 | 1.104 | 0.01154 | -0.0096 | 95.6672
9.5 | 1.1552 | 0.01212 | -0.0083 | 95.3135
10 | 1.203 | 0.0128 | -0.0064 | 93.9844
10.5 | 1.2463 | 0.01358 | -0.0039 | 91.7747
11 | 1.281 | 0.01431 | 0.0001 | 89.5178
11.5 | 1.2994 | 0.01529 | 0.0063 | 84.9836
12 | 1.326 | 0.01674 | 0.0098 | 79.2115
12.5 | 1.3535 | 0.01838 | 0.0129 | 73.6398
13 | 1.3805 | 0.02025 | 0.0156 | 68.1728
13.5 | 1.4049 | 0.02246 | 0.0181 | 62.5512
14 | 1.4239 | 0.02522 | 0.0204 | 56.4592
14.5 | 1.4351 | 0.02877 | 0.0225 | 49.8818
15 | 1.4529 | 0.03203 | 0.0239 | 45.3606
15.5 | 1.4672 | 0.03576 | 0.025 | 41.0291
16 | 1.4779 | 0.04009 | 0.0255 | 36.8646
16.5 | 1.4847 | 0.04513 | 0.0254 | 32.8983
17 | 1.4881 | 0.0508 | 0.0247 | 29.2933
17.5 | 1.4848 | 0.05758 | 0.0231 | 25.7867
18 | 1.4721 | 0.06585 | 0.0205 | 22.3554
18.5 | 1.458 | 0.07486 | 0.0168 | 19.4764
19 | 1.4396 | 0.08503 | 0.012 | 16.9305
19.5 | 1.4133 | 0.0969 | 0.0057 | 14.5851
20 | 1.3904 | 0.10885 | -0.0011 | 12.7735

## 71. Re 4M Mach 0.50 (1)
BIGFOIL.COM POLAR EXPORT
NACA63-115 a=0.0
NACA63-115 a=0.0 |  |  |  | Cl Max: | 1.137 | at alpha= | 20 | deg
JavaFoil+Calcfoil stall+Eppler ext transition |  |  |  | L/D Max: | 92.173 | at alpha= | 4.5 | deg
Re: | 4000000 |  |  | Cd Min: | 0.0056 | at alpha= | -1 | deg
Mach: | 0.5 |  |  | Cl=0 at alpha= | -0.49296 | deg
|  |  |  | @ Cl=0.1, Cd= | 0.0056229
|  |  |  | @ Cl=0.4, Cd= | 0.0059071
|  |  |  | @ Cl=0.6, Cd= | 0.0067482
alpha (deg) | Cl | Cd | Cm | Cl/Cd
-20 | -1.081 | 0.1641 | 0.009 | -6.587
-19.5 | -1.054 | 0.15729 | 0.009 | -6.702
-19 | -1.031 | 0.15398 | 0.009 | -6.698
-18.5 | -1.001 | 0.14853 | 0.008 | -6.742
-18 | -0.971 | 0.14204 | 0.008 | -6.839
-17.5 | -0.944 | 0.13775 | 0.007 | -6.853
-17 | -0.917 | 0.13541 | 0.007 | -6.77
-16.5 | -0.891 | 0.13181 | 0.007 | -6.758
-16 | -0.861 | 0.12666 | 0.006 | -6.797
-15.5 | -0.833 | 0.12302 | 0.006 | -6.775
-15 | -0.806 | 0.11747 | 0.005 | -6.863
-14.5 | -0.78 | 0.11323 | 0.005 | -6.885
-14 | -0.749 | 0.12289 | 0.005 | -6.099
-13.5 | -0.723 | 0.10364 | 0.004 | -6.974
-13 | -0.695 | 0.09982 | 0.004 | -6.967
-12.5 | -0.668 | 0.0958 | 0.004 | -6.974
-12 | -0.64 | 0.08731 | 0.003 | -7.331
-11.5 | -0.613 | 0.08058 | 0.003 | -7.608
-11 | -0.586 | 0.0722 | 0.003 | -8.118
-10.5 | -0.557 | 0.07984 | 0.002 | -6.974
-10 | -0.53 | 0.07016 | 0.002 | -7.549
-9.5 | -0.57 | 0.02732 | 0.003 | -20.879
-9 | -0.474 | 0.0644 | 0.001 | -7.356
-8.5 | -0.795 | 0.01716 | 0.002 | -46.358
-8 | -0.856 | 0.01482 | 0.002 | -57.724
-7.5 | -0.853 | 0.01349 | 0.001 | -63.251
-7 | -0.826 | 0.01237 | 0.001 | -66.809
-6.5 | -0.783 | 0.01157 | 0 | -67.647
-6 | -0.732 | 0.01084 | -0.001 | -67.538
-5.5 | -0.681 | 0.01011 | -0.001 | -67.364
-5 | -0.618 | 0.00955 | -0.002 | -64.726
-4.5 | -0.553 | 0.00915 | -0.003 | -60.465
-4 | -0.487 | 0.00698 | -0.003 | -69.762
-3.5 | -0.419 | 0.00615 | -0.004 | -68.133
-3 | -0.35 | 0.00589 | -0.005 | -59.461
-2.5 | -0.281 | 0.0058 | -0.005 | -48.452
-2 | -0.211 | 0.00568 | -0.006 | -37.146
-1.5 | -0.141 | 0.00563 | -0.007 | -25.069
-1 | -0.071 | 0.0056 | -0.007 | -12.669
-0.5 | -0.001 | 0.00562 | -0.008 | -0.124
0 | 0.07 | 0.00561 | -0.009 | 12.408
0.5 | 0.14 | 0.00564 | -0.009 | 24.819
1 | 0.21 | 0.00566 | -0.01 | 37.075
1.5 | 0.28 | 0.00577 | -0.011 | 48.488
2 | 0.35 | 0.00585 | -0.011 | 59.769
2.5 | 0.42 | 0.00593 | -0.012 | 70.763
3 | 0.489 | 0.00613 | -0.013 | 79.76
3.5 | 0.558 | 0.00639 | -0.013 | 87.409
4 | 0.626 | 0.00697 | -0.014 | 89.809
4.5 | 0.693 | 0.00752 | -0.015 | 92.173
5 | 0.759 | 0.00889 | -0.015 | 85.385
5.5 | 0.808 | 0.01111 | -0.016 | 72.746
6 | 0.865 | 0.01183 | -0.016 | 73.149
6.5 | 0.917 | 0.01272 | -0.017 | 72.064
7 | 0.961 | 0.0137 | -0.017 | 70.146
7.5 | 0.995 | 0.01479 | -0.018 | 67.255
8 | 1.013 | 0.01626 | -0.018 | 62.271
8.5 | 1.002 | 0.01817 | -0.019 | 55.152
9 | 0.915 | 0.02141 | -0.019 | 42.739
9.5 | 0.555 | 0.06673 | -0.01 | 8.323
10 | 0.678 | 0.02595 | -0.02 | 26.125
10.5 | 0.611 | 0.07176 | -0.011 | 8.517
11 | 0.637 | 0.08218 | -0.011 | 7.749
11.5 | 0.668 | 0.07645 | -0.013 | 8.742
12 | 0.692 | 0.08431 | -0.012 | 8.213
12.5 | 0.719 | 0.09543 | -0.012 | 7.533
13 | 0.748 | 0.10316 | -0.013 | 7.247
13.5 | 0.774 | 0.1055 | -0.013 | 7.336
14 | 0.801 | 0.10995 | -0.014 | 7.287
14.5 | 0.833 | 0.11427 | -0.015 | 7.29
15 | 0.857 | 0.11583 | -0.015 | 7.396
15.5 | 0.884 | 0.12172 | -0.015 | 7.262
16 | 0.914 | 0.12917 | -0.017 | 7.077
16.5 | 0.939 | 0.13198 | -0.017 | 7.118
17 | 0.967 | 0.13687 | -0.017 | 7.062
17.5 | 0.995 | 0.14142 | -0.018 | 7.036
18 | 1.027 | 0.14396 | -0.019 | 7.133
18.5 | 1.049 | 0.14643 | -0.019 | 7.163
19 | 1.076 | 0.15039 | -0.019 | 7.154
19.5 | 1.104 | 0.15689 | -0.02 | 7.038
20 | 1.137 | 0.16202 | -0.021 | 7.015

## 72. Re 4M Mach 0.50 (2)
BIGFOIL.COM POLAR EXPORT
NACA63-115 a=0.0
NACA63-115 a=0.0 |  |  |  | Cl Max: | 1.1771 | at alpha= | 10 | deg
XFOIL ncrit=9 |  |  |  | L/D Max: | 97.6552 | at alpha= | 3.5 | deg
Re: | 4000000 |  |  | Cd Min: | 0.13233 | at alpha= | -14.5 | deg
Mach: | 0.5 |  |  | Cl=0 at alpha= | -0.50492 | deg
|  |  |  | @ Cl=0.1, Cd= | 0.0047499
|  |  |  | @ Cl=0.4, Cd= | 0.0050332
|  |  |  | @ Cl=0.6, Cd= | 0.006222
alpha (deg) | Cl | Cd | Cm | Cl/Cd
-14.5 | -0.7713 | 0.13233 | 0.006 | -5.8286
-13.5 | -0.8153 | 0.10382 | -0.0129 | -7.853
-13 | -0.8388 | 0.08983 | -0.0219 | -9.3376
-12.5 | -0.8635 | 0.07606 | -0.0314 | -11.3529
-12 | -0.8921 | 0.06324 | -0.0401 | -14.1066
-11.5 | -0.9212 | 0.05203 | -0.0466 | -17.7052
-11 | -0.9521 | 0.04219 | -0.0506 | -22.567
-10.5 | -0.9808 | 0.03386 | -0.0517 | -28.9663
-10 | -1.0039 | 0.02695 | -0.0499 | -37.2505
-9.5 | -1.019 | 0.02139 | -0.0455 | -47.6391
-9 | -1.0188 | 0.01741 | -0.0395 | -58.5181
-8.5 | -1.0095 | 0.01469 | -0.0321 | -68.7202
-8 | -0.9888 | 0.01304 | -0.0237 | -75.8282
-7.5 | -0.9394 | 0.0118 | -0.0188 | -79.6102
-7 | -0.8793 | 0.01092 | -0.0154 | -80.522
-6.5 | -0.8164 | 0.01014 | -0.0127 | -80.5128
-6 | -0.7495 | 0.00958 | -0.0109 | -78.2359
-5.5 | -0.682 | 0.00905 | -0.0095 | -75.3591
-5 | -0.6137 | 0.0086 | -0.0085 | -71.3605
-4.5 | -0.545 | 0.0082 | -0.0078 | -66.4634
-4 | -0.4783 | 0.00762 | -0.0072 | -62.769
-3.5 | -0.4117 | 0.00701 | -0.0068 | -58.7304
-3 | -0.3467 | 0.00621 | -0.0066 | -55.8293
-2.5 | -0.2813 | 0.00539 | -0.0065 | -52.1892
-2 | -0.2122 | 0.005 | -0.0069 | -42.44
-1.5 | -0.1414 | 0.00487 | -0.0076 | -29.0349
-1 | -0.0704 | 0.00479 | -0.0082 | -14.6973
-0.5 | 0.0007 | 0.00474 | -0.009 | 0.14768
0 | 0.0718 | 0.00474 | -0.0098 | 15.1477
1 | 0.2142 | 0.00479 | -0.0113 | 44.7182
1.5 | 0.2855 | 0.00484 | -0.0121 | 58.9876
2 | 0.3565 | 0.00496 | -0.0127 | 71.875
2.5 | 0.4278 | 0.00508 | -0.0133 | 84.2126
3 | 0.4987 | 0.00525 | -0.0137 | 94.9905
3.5 | 0.5664 | 0.0058 | -0.0137 | 97.6552
4 | 0.6309 | 0.00661 | -0.0132 | 95.4463
4.5 | 0.6938 | 0.00751 | -0.0123 | 92.3835
5 | 0.7567 | 0.00831 | -0.0112 | 91.059
5.5 | 0.8175 | 0.00918 | -0.0095 | 89.0523
6 | 0.8793 | 0.0099 | -0.0076 | 88.8182
6.5 | 0.941 | 0.01056 | -0.0053 | 89.1098
7 | 1.0001 | 0.01128 | -0.0024 | 88.6613
7.5 | 1.053 | 0.01213 | 0.0015 | 86.8096
8 | 1.0849 | 0.01319 | 0.0085 | 82.2517
8.5 | 1.1132 | 0.01485 | 0.0146 | 74.963
9 | 1.1423 | 0.01695 | 0.0198 | 67.3923
9.5 | 1.1659 | 0.01967 | 0.0247 | 59.273
10 | 1.1771 | 0.02339 | 0.0294 | 50.3249
10.5 | 1.1753 | 0.02818 | 0.0334 | 41.7069
11 | 1.1663 | 0.03406 | 0.0357 | 34.2425
11.5 | 1.1498 | 0.04158 | 0.0357 | 27.6527
12 | 1.1294 | 0.04997 | 0.0346 | 22.6016
12.5 | 1.1047 | 0.0597 | 0.0314 | 18.5042
13 | 1.0779 | 0.07066 | 0.0263 | 15.2547
13.5 | 1.0447 | 0.08346 | 0.0189 | 12.5174
14 | 1.0147 | 0.09699 | 0.0103 | 10.4619
14.5 | 0.9889 | 0.11089 | 0.0012 | 8.9178
15 | 0.9643 | 0.12532 | -0.0085 | 7.6947

## 73. Re 5M Mach 0.00 (1)
BIGFOIL.COM POLAR EXPORT
NACA63-115 a=0.0
NACA63-115 a=0.0 |  |  |  | Cl Max: | 1.263 | at alpha= | 13.5 | deg
JavaFoil+Calcfoil stall+Eppler ext transition |  |  |  | L/D Max: | 94.963 | at alpha= | 5 | deg
Re: | 5000000 |  |  | Cd Min: | 0.00528 | at alpha= | -1 | deg
Mach: | 0 |  |  | Cl=0 at alpha= | -0.4918 | deg
|  |  |  | @ Cl=0.1, Cd= | 0.00529
|  |  |  | @ Cl=0.4, Cd= | 0.005562
|  |  |  | @ Cl=0.6, Cd= | 0.0065232
alpha (deg) | Cl | Cd | Cm | Cl/Cd
-19.5 | -0.911 | 0.13038 | 0.009 | -6.989
-19 | -0.942 | 0.11846 | 0.009 | -7.955
-18.5 | -0.977 | 0.1043 | 0.009 | -9.366
-18 | -1.003 | 0.09733 | 0.009 | -10.301
-17.5 | -1.062 | 0.06765 | 0.009 | -15.703
-17 | -1.097 | 0.05257 | 0.009 | -20.863
-16.5 | -1.12 | 0.04397 | 0.009 | -25.477
-16 | -1.132 | 0.04004 | 0.009 | -28.279
-15.5 | -1.156 | 0.03146 | 0.009 | -36.746
-15 | -1.166 | 0.02759 | 0.008 | -42.255
-14.5 | -1.17 | 0.02477 | 0.008 | -47.251
-14 | -1.17 | 0.02274 | 0.007 | -51.438
-13.5 | -1.168 | 0.02027 | 0.007 | -57.61
-13 | -1.159 | 0.01862 | 0.007 | -62.257
-12.5 | -1.148 | 0.01699 | 0.006 | -67.598
-12 | -1.132 | 0.01573 | 0.006 | -71.979
-11.5 | -1.112 | 0.01454 | 0.005 | -76.502
-11 | -1.088 | 0.01367 | 0.005 | -79.61
-10.5 | -1.06 | 0.01282 | 0.004 | -82.672
-10 | -1.028 | 0.01215 | 0.004 | -84.618
-9.5 | -0.993 | 0.01147 | 0.003 | -86.574
-9 | -0.956 | 0.01046 | 0.003 | -91.389
-8.5 | -0.916 | 0.01039 | 0.002 | -88.171
-8 | -0.868 | 0.00989 | 0.002 | -87.767
-7.5 | -0.818 | 0.00953 | 0.001 | -85.889
-7 | -0.766 | 0.00917 | 0 | -83.543
-6.5 | -0.712 | 0.00885 | 0 | -80.39
-6 | -0.656 | 0.00856 | -0.001 | -76.662
-5.5 | -0.599 | 0.00827 | -0.001 | -72.39
-5 | -0.541 | 0.00807 | -0.002 | -67.026
-4.5 | -0.483 | 0.00722 | -0.002 | -66.907
-4 | -0.424 | 0.00619 | -0.003 | -68.389
-3.5 | -0.364 | 0.00567 | -0.003 | -64.253
-3 | -0.304 | 0.00551 | -0.004 | -55.176
-2.5 | -0.244 | 0.00543 | -0.005 | -44.89
-2 | -0.183 | 0.00534 | -0.005 | -34.247
-1.5 | -0.122 | 0.00531 | -0.006 | -23.018
-1 | -0.061 | 0.00528 | -0.006 | -11.633
-0.5 | -0.001 | 0.00528 | -0.007 | -0.114
0 | 0.06 | 0.00529 | -0.007 | 11.399
0.5 | 0.121 | 0.00529 | -0.008 | 22.903
1 | 0.182 | 0.00533 | -0.009 | 34.113
1.5 | 0.243 | 0.00538 | -0.009 | 45.058
2 | 0.303 | 0.00547 | -0.01 | 55.468
2.5 | 0.364 | 0.00552 | -0.01 | 65.921
3 | 0.424 | 0.00559 | -0.011 | 75.899
3.5 | 0.484 | 0.00579 | -0.011 | 83.722
4 | 0.544 | 0.00621 | -0.012 | 87.685
4.5 | 0.603 | 0.00654 | -0.013 | 92.276
5 | 0.662 | 0.00697 | -0.013 | 94.963
5.5 | 0.72 | 0.00778 | -0.014 | 92.494
6 | 0.777 | 0.00839 | -0.014 | 92.558
6.5 | 0.833 | 0.00946 | -0.015 | 87.988
7 | 0.887 | 0.00999 | -0.015 | 88.785
7.5 | 0.933 | 0.01037 | -0.016 | 90.012
8 | 0.979 | 0.01086 | -0.016 | 90.166
8.5 | 1.024 | 0.01139 | -0.017 | 89.873
9 | 1.065 | 0.01201 | -0.017 | 88.657
9.5 | 1.104 | 0.01268 | -0.018 | 87.111
10 | 1.14 | 0.01347 | -0.018 | 84.649
10.5 | 1.173 | 0.01429 | -0.019 | 82.056
11 | 1.2 | 0.01522 | -0.019 | 78.842
11.5 | 1.221 | 0.0164 | -0.02 | 74.464
12 | 1.239 | 0.01745 | -0.02 | 70.996
12.5 | 1.251 | 0.01882 | -0.021 | 66.465
13 | 1.259 | 0.02036 | -0.021 | 61.85
13.5 | 1.263 | 0.02192 | -0.021 | 57.593
14 | 1.261 | 0.02396 | -0.022 | 52.628
14.5 | 1.255 | 0.02598 | -0.022 | 48.304
15 | 1.245 | 0.02845 | -0.022 | 43.765
15.5 | 1.23 | 0.03148 | -0.023 | 39.076
16 | 1.212 | 0.0348 | -0.023 | 34.828
16.5 | 1.189 | 0.03918 | -0.023 | 30.347
17 | 1.162 | 0.04431 | -0.023 | 26.233
17.5 | 1.134 | 0.05007 | -0.024 | 22.653
18 | 1.101 | 0.05796 | -0.024 | 19
18.5 | 1.06 | 0.07181 | -0.023 | 14.757

## 74. Re 5M Mach 0.00 (2)
BIGFOIL.COM POLAR EXPORT
NACA63-115 a=0.0
NACA63-115 a=0.0 |  |  |  | Cl Max: | 1.6152 | at alpha= | 20 | deg
XFOIL ncrit=9 |  |  |  | L/D Max: | 103.593 | at alpha= | 10 | deg
Re: | 5000000 |  |  | Cd Min: | 0.05843 | at alpha= | 20 | deg
Mach: | 0 |  |  | Cl=0 at alpha= | -0.49832 | deg
|  |  |  | @ Cl=0.1, Cd= | 0.0043231
|  |  |  | @ Cl=0.4, Cd= | 0.0047402
|  |  |  | @ Cl=0.6, Cd= | 0.0065124
alpha (deg) | Cl | Cd | Cm | Cl/Cd
-20 | -1.6 | 0.04932 | -0.0302 | -32.4412
-19.5 | -1.5954 | 0.04431 | -0.0313 | -36.0054
-19 | -1.5905 | 0.0396 | -0.0319 | -40.1641
-18.5 | -1.58 | 0.03576 | -0.032 | -44.1834
-18 | -1.5681 | 0.03229 | -0.0315 | -48.563
-17.5 | -1.5508 | 0.02944 | -0.0308 | -52.6766
-17 | -1.5352 | 0.02661 | -0.0297 | -57.6926
-16.5 | -1.5184 | 0.02406 | -0.0281 | -63.1089
-16 | -1.5024 | 0.02163 | -0.026 | -69.4591
-15.5 | -1.4828 | 0.01965 | -0.0236 | -75.4606
-15 | -1.4612 | 0.01798 | -0.0208 | -81.2681
-14 | -1.4147 | 0.01569 | -0.0137 | -90.1657
-13.5 | -1.3911 | 0.01502 | -0.0089 | -92.6165
-13 | -1.3519 | 0.01434 | -0.0069 | -94.2748
-12.5 | -1.3087 | 0.01371 | -0.0054 | -95.4559
-12 | -1.2638 | 0.01306 | -0.0042 | -96.7688
-11.5 | -1.2181 | 0.01236 | -0.003 | -98.5518
-11 | -1.1696 | 0.01177 | -0.0023 | -99.3713
-10.5 | -1.1192 | 0.01127 | -0.0018 | -99.3079
-10 | -1.0674 | 0.01084 | -0.0015 | -98.4686
-9.5 | -1.0156 | 0.01035 | -0.0012 | -98.1256
-9 | -0.9626 | 0.0099 | -0.0011 | -97.2323
-8.5 | -0.9083 | 0.00955 | -0.0011 | -95.1099
-8 | -0.854 | 0.00915 | -0.0011 | -93.3333
-7.5 | -0.7989 | 0.00881 | -0.0013 | -90.681
-7 | -0.7431 | 0.00851 | -0.0015 | -87.3208
-6.5 | -0.6872 | 0.00819 | -0.0017 | -83.9072
-6 | -0.6308 | 0.0079 | -0.002 | -79.8481
-5.5 | -0.5741 | 0.00763 | -0.0024 | -75.2425
-5 | -0.5173 | 0.00732 | -0.0027 | -70.6694
-4.5 | -0.461 | 0.00692 | -0.0031 | -66.6185
-4 | -0.4044 | 0.00653 | -0.0035 | -61.9296
-3.5 | -0.3478 | 0.00608 | -0.0039 | -57.2039
-3 | -0.2915 | 0.00553 | -0.0044 | -52.7125
-2.5 | -0.235 | 0.005 | -0.0049 | -47
-2 | -0.1772 | 0.00465 | -0.0055 | -38.1075
-1.5 | -0.1185 | 0.00446 | -0.0062 | -26.5695
-1 | -0.0593 | 0.00442 | -0.0069 | -13.4163
-0.5 | -0.0002 | 0.00435 | -0.0076 | -0.045977
0 | 0.0592 | 0.00433 | -0.0083 | 13.6721
0.5 | 0.1186 | 0.00432 | -0.009 | 27.4537
1 | 0.1779 | 0.00435 | -0.0097 | 40.8966
1.5 | 0.2372 | 0.00442 | -0.0104 | 53.6652
2 | 0.2962 | 0.00453 | -0.0111 | 65.3863
2.5 | 0.3552 | 0.00461 | -0.0118 | 77.0499
3 | 0.4137 | 0.00478 | -0.0125 | 86.5481
3.5 | 0.4701 | 0.00528 | -0.013 | 89.0341
4 | 0.5263 | 0.00579 | -0.0134 | 90.8981
4.5 | 0.5817 | 0.00634 | -0.0137 | 91.7508
5 | 0.6369 | 0.00686 | -0.014 | 92.8426
5.5 | 0.692 | 0.00735 | -0.0142 | 94.1497
6 | 0.7466 | 0.00786 | -0.0144 | 94.9873
6.5 | 0.8009 | 0.00834 | -0.0145 | 96.0312
7 | 0.8553 | 0.00877 | -0.0146 | 97.5257
7.5 | 0.9096 | 0.00914 | -0.0146 | 99.5186
8 | 0.9636 | 0.00951 | -0.0147 | 101.3249
8.5 | 1.0165 | 0.00995 | -0.0145 | 102.1608
9 | 1.069 | 0.01036 | -0.0144 | 103.1853
9.5 | 1.12 | 0.01085 | -0.014 | 103.2258
10 | 1.1706 | 0.0113 | -0.0135 | 103.5929
10.5 | 1.2185 | 0.01188 | -0.0127 | 102.5673
11 | 1.2658 | 0.0124 | -0.0118 | 102.0806
11.5 | 1.3106 | 0.01297 | -0.0106 | 101.0486
12 | 1.3507 | 0.01364 | -0.0086 | 99.0249
13 | 1.4086 | 0.01505 | -0.0011 | 93.5947
13.5 | 1.4339 | 0.01612 | 0.0024 | 88.9516
14 | 1.4583 | 0.01747 | 0.0053 | 83.4745
14.5 | 1.4807 | 0.01914 | 0.008 | 77.3615
15 | 1.5009 | 0.02113 | 0.0104 | 71.0317
15.5 | 1.5235 | 0.02312 | 0.0122 | 65.8953
16 | 1.5448 | 0.02532 | 0.0137 | 61.0111
16.5 | 1.5636 | 0.02786 | 0.0151 | 56.1235
17 | 1.5799 | 0.03072 | 0.0162 | 51.429
17.5 | 1.5922 | 0.03407 | 0.017 | 46.7332
18 | 1.6019 | 0.03788 | 0.0174 | 42.2888
18.5 | 1.6103 | 0.04207 | 0.0174 | 38.2767
19 | 1.6114 | 0.0473 | 0.0169 | 34.0677
19.5 | 1.6102 | 0.05312 | 0.0157 | 30.3125
20 | 1.6152 | 0.05843 | 0.0143 | 27.6433

## 75. Re 5M Mach 0.10 (1)
BIGFOIL.COM POLAR EXPORT
NACA63-115 a=0.0
NACA63-115 a=0.0 |  |  |  | Cl Max: | 1.249 | at alpha= | 13 | deg
JavaFoil+Calcfoil stall+Eppler ext transition |  |  |  | L/D Max: | 94.415 | at alpha= | 5 | deg
Re: | 5000000 |  |  | Cd Min: | 0.00528 | at alpha= | -1 | deg
Mach: | 0.1 |  |  | Cl=0 at alpha= | -0.49194 | deg
|  |  |  | @ Cl=0.1, Cd= | 0.0052964
|  |  |  | @ Cl=0.4, Cd= | 0.005591
|  |  |  | @ Cl=0.6, Cd= | 0.0065164
alpha (deg) | Cl | Cd | Cm | Cl/Cd
-19 | -0.885 | 0.1297 | 0.008 | -6.827
-18.5 | -0.919 | 0.11867 | 0.008 | -7.741
-18 | -0.944 | 0.11503 | 0.008 | -8.203
-17.5 | -0.995 | 0.08871 | 0.009 | -11.212
-17 | -1.04 | 0.066 | 0.009 | -15.755
-16.5 | -1.078 | 0.05003 | 0.009 | -21.545
-16 | -1.101 | 0.04247 | 0.009 | -25.915
-15.5 | -1.127 | 0.03366 | 0.009 | -33.483
-15 | -1.141 | 0.0295 | 0.008 | -38.659
-14.5 | -1.15 | 0.02589 | 0.008 | -44.427
-14 | -1.155 | 0.02307 | 0.007 | -50.056
-13.5 | -1.154 | 0.02091 | 0.007 | -55.21
-13 | -1.149 | 0.01913 | 0.007 | -60.071
-12.5 | -1.14 | 0.01755 | 0.006 | -64.951
-12 | -1.126 | 0.01612 | 0.006 | -69.848
-11.5 | -1.109 | 0.0148 | 0.005 | -74.892
-11 | -1.086 | 0.01389 | 0.005 | -78.141
-10.5 | -1.059 | 0.01301 | 0.004 | -81.423
-10 | -1.028 | 0.01229 | 0.004 | -83.646
-9.5 | -0.994 | 0.01164 | 0.003 | -85.409
-9 | -0.957 | 0.01012 | 0.003 | -94.581
-8.5 | -0.919 | 0.01045 | 0.002 | -87.959
-8 | -0.871 | 0.01001 | 0.002 | -87.059
-7.5 | -0.822 | 0.00961 | 0.001 | -85.442
-7 | -0.769 | 0.0092 | 0 | -83.625
-6.5 | -0.715 | 0.00888 | 0 | -80.52
-6 | -0.659 | 0.00863 | -0.001 | -76.308
-5.5 | -0.602 | 0.00835 | -0.001 | -72.07
-5 | -0.544 | 0.00809 | -0.002 | -67.233
-4.5 | -0.485 | 0.00723 | -0.002 | -67.098
-4 | -0.426 | 0.0062 | -0.003 | -68.617
-3.5 | -0.366 | 0.0057 | -0.003 | -64.219
-3 | -0.305 | 0.00551 | -0.004 | -55.404
-2.5 | -0.245 | 0.00542 | -0.005 | -45.12
-2 | -0.184 | 0.00535 | -0.005 | -34.389
-1.5 | -0.123 | 0.00532 | -0.006 | -23.113
-1 | -0.062 | 0.00528 | -0.006 | -11.69
-0.5 | -0.001 | 0.00529 | -0.007 | -0.115
0 | 0.061 | 0.00529 | -0.007 | 11.458
0.5 | 0.122 | 0.0053 | -0.008 | 23.004
1 | 0.183 | 0.00533 | -0.009 | 34.281
1.5 | 0.244 | 0.00539 | -0.009 | 45.253
2 | 0.305 | 0.00547 | -0.01 | 55.73
2.5 | 0.366 | 0.00554 | -0.01 | 65.981
3 | 0.426 | 0.00563 | -0.011 | 75.702
3.5 | 0.487 | 0.00583 | -0.012 | 83.435
4 | 0.547 | 0.00622 | -0.012 | 87.985
4.5 | 0.606 | 0.00655 | -0.013 | 92.541
5 | 0.665 | 0.00704 | -0.013 | 94.415
5.5 | 0.723 | 0.00787 | -0.014 | 91.859
6 | 0.781 | 0.00849 | -0.014 | 91.987
6.5 | 0.837 | 0.00949 | -0.015 | 88.131
7 | 0.891 | 0.01004 | -0.016 | 88.69
7.5 | 0.936 | 0.01045 | -0.016 | 89.579
8 | 0.982 | 0.01093 | -0.016 | 89.832
8.5 | 1.026 | 0.0115 | -0.017 | 89.241
9 | 1.068 | 0.01215 | -0.017 | 87.874
9.5 | 1.106 | 0.01288 | -0.018 | 85.845
10 | 1.141 | 0.01365 | -0.018 | 83.609
10.5 | 1.173 | 0.0145 | -0.019 | 80.891
11 | 1.199 | 0.01547 | -0.019 | 77.504
11.5 | 1.218 | 0.01669 | -0.02 | 72.984
12 | 1.234 | 0.01779 | -0.02 | 69.396
12.5 | 1.244 | 0.01922 | -0.021 | 64.746
13 | 1.249 | 0.02084 | -0.021 | 59.962
13.5 | 1.249 | 0.02273 | -0.021 | 54.959
14 | 1.245 | 0.02465 | -0.022 | 50.5
14.5 | 1.234 | 0.02722 | -0.022 | 45.358
15 | 1.221 | 0.0295 | -0.022 | 41.396
15.5 | 1.201 | 0.03315 | -0.023 | 36.231
16 | 1.179 | 0.03655 | -0.023 | 32.267
16.5 | 1.151 | 0.0416 | -0.023 | 27.668
17 | 1.119 | 0.04772 | -0.023 | 23.447
17.5 | 1.083 | 0.05597 | -0.023 | 19.342
18 | 1.038 | 0.06938 | -0.023 | 14.966

## 76. Re 5M Mach 0.10 (2)
BIGFOIL.COM POLAR EXPORT
NACA63-115 a=0.0
NACA63-115 a=0.0 |  |  |  | Cl Max: | 1.6002 | at alpha= | 20 | deg
XFOIL ncrit=9 |  |  |  | L/D Max: | 103.027 | at alpha= | 10 | deg
Re: | 5000000 |  |  | Cd Min: | 0.06301 | at alpha= | 20 | deg
Mach: | 0.1 |  |  | Cl=0 at alpha= | -0.49833 | deg
|  |  |  | @ Cl=0.1, Cd= | 0.00433
|  |  |  | @ Cl=0.4, Cd= | 0.0047427
|  |  |  | @ Cl=0.6, Cd= | 0.0065182
alpha (deg) | Cl | Cd | Cm | Cl/Cd
-20 | -1.5776 | 0.05464 | -0.0306 | -28.8726
-19.5 | -1.5771 | 0.04874 | -0.0324 | -32.3574
-19 | -1.5753 | 0.04336 | -0.0335 | -36.3307
-18.5 | -1.5679 | 0.03887 | -0.0339 | -40.337
-18 | -1.5587 | 0.03487 | -0.0338 | -44.7003
-17.5 | -1.5433 | 0.03165 | -0.0333 | -48.7615
-17 | -1.5305 | 0.02839 | -0.0323 | -53.9098
-16.5 | -1.5076 | 0.02609 | -0.0312 | -57.7846
-16 | -1.4956 | 0.02316 | -0.0291 | -64.5769
-15.5 | -1.4782 | 0.02084 | -0.0268 | -70.9309
-15 | -1.4583 | 0.01889 | -0.024 | -77.1996
-14.5 | -1.4363 | 0.01729 | -0.0209 | -83.0711
-14 | -1.4075 | 0.01608 | -0.0183 | -87.5311
-13.5 | -1.3929 | 0.01536 | -0.0119 | -90.6836
-13 | -1.3579 | 0.01463 | -0.0089 | -92.8161
-12.5 | -1.3159 | 0.01395 | -0.0071 | -94.3297
-12 | -1.2704 | 0.01334 | -0.0058 | -95.2324
-11.5 | -1.2252 | 0.01259 | -0.0044 | -97.3153
-11 | -1.1771 | 0.01194 | -0.0034 | -98.5846
-10.5 | -1.1267 | 0.01141 | -0.0027 | -98.7467
-10 | -1.0747 | 0.01094 | -0.0023 | -98.2358
-9.5 | -1.0222 | 0.01047 | -0.0019 | -97.6313
-9 | -0.9691 | 0.00999 | -0.0016 | -97.007
-8.5 | -0.9144 | 0.00961 | -0.0016 | -95.1509
-8 | -0.8596 | 0.00922 | -0.0015 | -93.2321
-7.5 | -0.8042 | 0.00886 | -0.0016 | -90.7675
-7 | -0.7479 | 0.00856 | -0.0018 | -87.3715
-6.5 | -0.6916 | 0.00822 | -0.0019 | -84.1363
-6 | -0.6348 | 0.00794 | -0.0022 | -79.9496
-5 | -0.5206 | 0.00735 | -0.0029 | -70.8299
-4.5 | -0.4638 | 0.00694 | -0.0032 | -66.83
-4 | -0.4069 | 0.00655 | -0.0036 | -62.1221
-3.5 | -0.3499 | 0.0061 | -0.004 | -57.3607
-3 | -0.2932 | 0.00555 | -0.0044 | -52.8288
-2.5 | -0.2364 | 0.00501 | -0.0049 | -47.1856
-2 | -0.1783 | 0.00466 | -0.0055 | -38.2618
-1.5 | -0.1193 | 0.00447 | -0.0062 | -26.689
-1 | -0.0597 | 0.00442 | -0.0069 | -13.5068
-0.5 | -0.0002 | 0.00436 | -0.0076 | -0.045872
0 | 0.0596 | 0.00433 | -0.0083 | 13.7644
0.5 | 0.1194 | 0.00433 | -0.0091 | 27.5751
1 | 0.1791 | 0.00435 | -0.0098 | 41.1724
1.5 | 0.2387 | 0.00442 | -0.0105 | 54.0045
2 | 0.2981 | 0.00453 | -0.0112 | 65.8057
2.5 | 0.3575 | 0.00462 | -0.0119 | 77.381
3 | 0.4164 | 0.00479 | -0.0125 | 86.9311
3.5 | 0.4732 | 0.0053 | -0.013 | 89.283
4 | 0.5296 | 0.00581 | -0.0134 | 91.1532
4.5 | 0.5852 | 0.00638 | -0.0137 | 91.7241
5 | 0.6409 | 0.0069 | -0.014 | 92.8841
5.5 | 0.6964 | 0.00739 | -0.0142 | 94.2355
6.5 | 0.8059 | 0.00839 | -0.0143 | 96.0548
7 | 0.8606 | 0.00883 | -0.0144 | 97.4632
7.5 | 0.9153 | 0.00922 | -0.0144 | 99.2733
8 | 0.9697 | 0.00959 | -0.0143 | 101.1157
8.5 | 1.023 | 0.01002 | -0.0141 | 102.0958
9.5 | 1.1271 | 0.01095 | -0.0134 | 102.9315
10 | 1.1776 | 0.01143 | -0.0128 | 103.0271
11 | 1.2728 | 0.01256 | -0.0107 | 101.3376
11.5 | 1.3167 | 0.01319 | -0.0092 | 99.8256
12 | 1.3547 | 0.01393 | -0.0067 | 97.2505
13 | 1.4076 | 0.01546 | 0.0017 | 91.0479
13.5 | 1.4334 | 0.01667 | 0.0049 | 85.9868
14 | 1.4571 | 0.01822 | 0.0078 | 79.9726
14.5 | 1.478 | 0.02013 | 0.0105 | 73.4228
15 | 1.4993 | 0.0222 | 0.0127 | 67.536
15.5 | 1.5225 | 0.02429 | 0.0144 | 62.6801
16 | 1.5427 | 0.02672 | 0.0159 | 57.7358
16.5 | 1.5596 | 0.02955 | 0.0172 | 52.7783
17 | 1.5743 | 0.03272 | 0.0182 | 48.1143
17.5 | 1.5847 | 0.03646 | 0.0189 | 43.4641
18 | 1.5905 | 0.0409 | 0.0191 | 38.8875
18.5 | 1.5953 | 0.04574 | 0.0187 | 34.8776
19 | 1.598 | 0.05108 | 0.0179 | 31.2843
19.5 | 1.5983 | 0.05701 | 0.0164 | 28.0354
20 | 1.6002 | 0.06301 | 0.0146 | 25.396

## 77. Re 5M Mach 0.25 (1)
BIGFOIL.COM POLAR EXPORT
NACA63-115 a=0.0
NACA63-115 a=0.0 |  |  |  | Cl Max: | 1.192 | at alpha= | 11.5 | deg
JavaFoil+Calcfoil stall+Eppler ext transition |  |  |  | L/D Max: | 93.289 | at alpha= | 5 | deg
Re: | 5000000 |  |  | Cd Min: | 0.00533 | at alpha= | -0.5 | deg
Mach: | 0.25 |  |  | Cl=0 at alpha= | -0.49206 | deg
|  |  |  | @ Cl=0.1, Cd= | 0.00534
|  |  |  | @ Cl=0.4, Cd= | 0.0056464
|  |  |  | @ Cl=0.6, Cd= | 0.0065654
alpha (deg) | Cl | Cd | Cm | Cl/Cd
-17 | -0.689 | 0.13352 | 0.006 | -5.16
-16.5 | -0.733 | 0.12647 | 0.006 | -5.794
-16 | -0.774 | 0.11672 | 0.006 | -6.635
-15.5 | -0.813 | 0.10656 | 0.006 | -7.633
-15 | -0.869 | 0.08192 | 0.007 | -10.608
-14.5 | -0.936 | 0.05501 | 0.007 | -17.021
-14 | -0.998 | 0.03586 | 0.007 | -27.843
-13.5 | -1.037 | 0.02745 | 0.007 | -37.77
-13 | -1.058 | 0.02369 | 0.007 | -44.642
-12.5 | -1.07 | 0.02086 | 0.006 | -51.295
-12 | -1.074 | 0.01867 | 0.006 | -57.561
-11.5 | -1.071 | 0.01705 | 0.005 | -62.814
-11 | -1.061 | 0.01558 | 0.005 | -68.116
-10.5 | -1.046 | 0.01421 | 0.004 | -73.609
-10 | -1.023 | 0.0133 | 0.004 | -76.917
-9.5 | -0.995 | 0.01249 | 0.003 | -79.66
-9 | -0.962 | 0.01181 | 0.003 | -81.42
-8.5 | -0.924 | 0.01116 | 0.002 | -82.837
-8 | -0.887 | 0.01054 | 0.002 | -84.16
-7.5 | -0.838 | 0.01 | 0.001 | -83.883
-7 | -0.787 | 0.00959 | 0 | -82.073
-6.5 | -0.732 | 0.00921 | 0 | -79.474
-6 | -0.675 | 0.00882 | -0.001 | -76.519
-5.5 | -0.617 | 0.00852 | -0.001 | -72.475
-5 | -0.558 | 0.00829 | -0.002 | -67.305
-4.5 | -0.498 | 0.00749 | -0.002 | -66.504
-4 | -0.437 | 0.00636 | -0.003 | -68.734
-3.5 | -0.376 | 0.00578 | -0.004 | -64.972
-3 | -0.314 | 0.00557 | -0.004 | -56.305
-2.5 | -0.251 | 0.00544 | -0.005 | -46.197
-2 | -0.189 | 0.0054 | -0.005 | -34.984
-1.5 | -0.126 | 0.00535 | -0.006 | -23.583
-1 | -0.063 | 0.00535 | -0.007 | -11.862
-0.5 | -0.001 | 0.00533 | -0.007 | -0.117
0 | 0.062 | 0.00534 | -0.008 | 11.664
0.5 | 0.125 | 0.00534 | -0.008 | 23.434
1 | 0.188 | 0.00538 | -0.009 | 34.879
1.5 | 0.25 | 0.00545 | -0.009 | 45.916
2 | 0.313 | 0.00548 | -0.01 | 57.1
2.5 | 0.376 | 0.0056 | -0.011 | 67.041
3 | 0.438 | 0.00572 | -0.011 | 76.574
3.5 | 0.5 | 0.00592 | -0.012 | 84.542
4 | 0.562 | 0.00631 | -0.012 | 89.018
4.5 | 0.623 | 0.00672 | -0.013 | 92.607
5 | 0.683 | 0.00732 | -0.014 | 93.289
5.5 | 0.742 | 0.00817 | -0.014 | 90.846
6 | 0.801 | 0.00952 | -0.015 | 84.134
6.5 | 0.857 | 0.00994 | -0.015 | 86.274
7 | 0.904 | 0.01044 | -0.016 | 86.577
7.5 | 0.952 | 0.01096 | -0.016 | 86.845
8 | 0.997 | 0.01156 | -0.017 | 86.299
8.5 | 1.04 | 0.01222 | -0.017 | 85.089
9 | 1.078 | 0.01294 | -0.018 | 83.37
9.5 | 1.113 | 0.0139 | -0.018 | 80.044
10 | 1.142 | 0.01484 | -0.019 | 76.954
10.5 | 1.164 | 0.01695 | -0.019 | 68.658
11 | 1.184 | 0.01705 | -0.02 | 69.409
11.5 | 1.192 | 0.01849 | -0.02 | 64.453
12 | 1.192 | 0.02008 | -0.021 | 59.334
12.5 | 1.183 | 0.02201 | -0.021 | 53.755
13 | 1.167 | 0.0244 | -0.021 | 47.816
13.5 | 1.141 | 0.02734 | -0.022 | 41.72
14 | 1.107 | 0.03088 | -0.022 | 35.834
14.5 | 1.063 | 0.03569 | -0.022 | 29.784
15 | 1.009 | 0.04258 | -0.022 | 23.695
15.5 | 0.936 | 0.05827 | -0.022 | 16.058
16 | 0.834 | 0.09673 | -0.018 | 8.618
16.5 | 0.763 | 0.11852 | -0.016 | 6.44

## 78. Re 5M Mach 0.25 (2)
BIGFOIL.COM POLAR EXPORT
NACA63-115 a=0.0
NACA63-115 a=0.0 |  |  |  | Cl Max: | 1.5204 | at alpha= | 17.5 | deg
XFOIL ncrit=9 |  |  |  | L/D Max: | 100.848 | at alpha= | 8.5 | deg
Re: | 5000000 |  |  | Cd Min: | 0.11146 | at alpha= | -20 | deg
Mach: | 0.25 |  |  | Cl=0 at alpha= | -0.5 | deg
|  |  |  | @ Cl=0.1, Cd= | 0.0043838
|  |  |  | @ Cl=0.4, Cd= | 0.0047529
|  |  |  | @ Cl=0.6, Cd= | 0.0064926
alpha (deg) | Cl | Cd | Cm | Cl/Cd
-20 | -1.2976 | 0.11146 | -0.0068 | -11.6418
-19.5 | -1.3419 | 0.09548 | -0.0172 | -14.0543
-19 | -1.3855 | 0.08066 | -0.0264 | -17.177
-18.5 | -1.4135 | 0.0691 | -0.0326 | -20.4559
-18 | -1.4325 | 0.05951 | -0.0371 | -24.0716
-17.5 | -1.4406 | 0.05186 | -0.0398 | -27.7786
-17 | -1.4506 | 0.0446 | -0.0417 | -32.5247
-16.5 | -1.4461 | 0.0393 | -0.0422 | -36.7964
-16 | -1.4415 | 0.03446 | -0.0419 | -41.8311
-15.5 | -1.4326 | 0.03031 | -0.0409 | -47.2649
-15 | -1.4252 | 0.02637 | -0.0391 | -54.0463
-14.5 | -1.4169 | 0.02284 | -0.0365 | -62.0359
-13.5 | -1.3722 | 0.01849 | -0.0306 | -74.2131
-13 | -1.3507 | 0.01698 | -0.0262 | -79.5465
-12.5 | -1.3279 | 0.01572 | -0.0212 | -84.472
-12 | -1.3023 | 0.01477 | -0.0157 | -88.172
-11.5 | -1.26 | 0.01392 | -0.0128 | -90.5172
-11 | -1.2125 | 0.01318 | -0.0106 | -91.9954
-10.5 | -1.1653 | 0.0123 | -0.0085 | -94.7398
-10 | -1.1133 | 0.01164 | -0.0071 | -95.6443
-9.5 | -1.0591 | 0.01108 | -0.006 | -95.5866
-9 | -1.0037 | 0.01057 | -0.0051 | -94.9574
-8.5 | -0.9482 | 0.01002 | -0.0044 | -94.6307
-8 | -0.8908 | 0.0096 | -0.0039 | -92.7917
-7.5 | -0.8332 | 0.00917 | -0.0036 | -90.8615
-7 | -0.7749 | 0.00881 | -0.0034 | -87.9569
-6.5 | -0.7161 | 0.00846 | -0.0033 | -84.6454
-6 | -0.6569 | 0.00815 | -0.0033 | -80.6012
-5.5 | -0.5977 | 0.00783 | -0.0034 | -76.3346
-4.5 | -0.4792 | 0.00713 | -0.0038 | -67.209
-4 | -0.4203 | 0.0067 | -0.0041 | -62.7313
-3 | -0.303 | 0.00566 | -0.0047 | -53.5336
-2.5 | -0.2443 | 0.00507 | -0.0052 | -48.1854
-2 | -0.1844 | 0.0047 | -0.0058 | -39.234
-1.5 | -0.1233 | 0.00452 | -0.0064 | -27.2788
-1 | -0.0616 | 0.00445 | -0.0071 | -13.8427
-0.5 | 0 | 0.00439 | -0.0079 | 0
0 | 0.0617 | 0.00439 | -0.0086 | 14.0547
0.5 | 0.1236 | 0.00438 | -0.0093 | 28.2192
1 | 0.1855 | 0.0044 | -0.0101 | 42.1591
1.5 | 0.2472 | 0.00447 | -0.0108 | 55.302
2 | 0.3087 | 0.00457 | -0.0115 | 67.5492
2.5 | 0.3702 | 0.00467 | -0.0122 | 79.2719
3 | 0.4313 | 0.00484 | -0.0128 | 89.1116
3.5 | 0.4899 | 0.00538 | -0.0132 | 91.0595
4 | 0.548 | 0.00594 | -0.0135 | 92.2559
4.5 | 0.6054 | 0.00655 | -0.0137 | 92.4275
5 | 0.6628 | 0.00711 | -0.0138 | 93.2208
6 | 0.7766 | 0.00821 | -0.0136 | 94.592
6.5 | 0.8334 | 0.0087 | -0.0134 | 95.7931
7 | 0.8904 | 0.00913 | -0.0131 | 97.5246
7.5 | 0.9471 | 0.00955 | -0.0128 | 99.1728
8 | 1.0027 | 0.01003 | -0.0122 | 99.9701
8.5 | 1.0579 | 0.01049 | -0.0116 | 100.8484
9 | 1.1114 | 0.01103 | -0.0106 | 100.7616
9.5 | 1.1638 | 0.01158 | -0.0094 | 100.5009
10 | 1.2129 | 0.01225 | -0.0078 | 99.0122
10.5 | 1.2606 | 0.0129 | -0.0058 | 97.7209
11 | 1.3025 | 0.01367 | -0.003 | 95.2816
11.5 | 1.3241 | 0.0146 | 0.003 | 90.6918
12 | 1.3461 | 0.01549 | 0.0084 | 86.9012
12.5 | 1.3784 | 0.01694 | 0.011 | 81.3695
13 | 1.4046 | 0.01871 | 0.0142 | 75.0722
13.5 | 1.4273 | 0.02088 | 0.0171 | 68.3573
14 | 1.4476 | 0.02343 | 0.0197 | 61.784
14.5 | 1.4687 | 0.02611 | 0.0218 | 56.2505
15 | 1.4873 | 0.02915 | 0.0235 | 51.0223
15.5 | 1.5023 | 0.03266 | 0.025 | 45.9982
16 | 1.5136 | 0.03671 | 0.0259 | 41.2313
16.5 | 1.5186 | 0.04165 | 0.0263 | 36.461
17 | 1.5196 | 0.04736 | 0.0259 | 32.0861
17.5 | 1.5204 | 0.05345 | 0.0249 | 28.4453
18 | 1.5199 | 0.06003 | 0.0233 | 25.319
18.5 | 1.5151 | 0.06749 | 0.0208 | 22.4493
19 | 1.5013 | 0.07649 | 0.0171 | 19.6274
19.5 | 1.4819 | 0.08678 | 0.0121 | 17.0765
20 | 1.4639 | 0.09739 | 0.0065 | 15.0313

## 79. Re 5M Mach 0.50 (1)
BIGFOIL.COM POLAR EXPORT
NACA63-115 a=0.0
NACA63-115 a=0.0 |  |  |  | Cl Max: | 1.142 | at alpha= | 20 | deg
JavaFoil+Calcfoil stall+Eppler ext transition |  |  |  | L/D Max: | 90.261 | at alpha= | 4.5 | deg
Re: | 5000000 |  |  | Cd Min: | 0.00546 | at alpha= | -1 | deg
Mach: | 0.5 |  |  | Cl=0 at alpha= | -0.49296 | deg
|  |  |  | @ Cl=0.1, Cd= | 0.0055043
|  |  |  | @ Cl=0.4, Cd= | 0.0058443
|  |  |  | @ Cl=0.6, Cd= | 0.0068173
alpha (deg) | Cl | Cd | Cm | Cl/Cd
-20 | -1.082 | 0.16047 | 0.009 | -6.741
-19.5 | -1.055 | 0.15206 | 0.009 | -6.936
-19 | -1.033 | 0.15085 | 0.009 | -6.85
-18.5 | -1.003 | 0.14446 | 0.008 | -6.94
-18 | -0.972 | 0.14125 | 0.008 | -6.88
-17.5 | -0.944 | 0.13413 | 0.007 | -7.041
-17 | -0.917 | 0.1339 | 0.007 | -6.85
-16.5 | -0.893 | 0.12803 | 0.007 | -6.973
-16 | -0.861 | 0.12285 | 0.006 | -7.01
-15.5 | -0.834 | 0.11809 | 0.006 | -7.06
-15 | -0.806 | 0.11606 | 0.005 | -6.948
-14.5 | -0.781 | 0.11087 | 0.005 | -7.043
-14 | -0.75 | 0.11882 | 0.005 | -6.308
-13.5 | -0.723 | 0.10103 | 0.004 | -7.157
-13 | -0.696 | 0.09717 | 0.004 | -7.161
-12.5 | -0.669 | 0.09322 | 0.004 | -7.171
-12 | -0.641 | 0.08616 | 0.003 | -7.437
-11.5 | -0.614 | 0.07796 | 0.003 | -7.876
-11 | -0.594 | 0.06705 | 0.003 | -8.854
-10.5 | -0.557 | 0.07853 | 0.002 | -7.092
-10 | -0.53 | 0.06892 | 0.002 | -7.691
-9.5 | -0.588 | 0.02106 | 0.003 | -27.918
-9 | -0.474 | 0.06369 | 0.001 | -7.443
-8.5 | -0.798 | 0.01632 | 0.002 | -48.88
-8 | -0.858 | 0.01417 | 0.002 | -60.556
-7.5 | -0.855 | 0.0129 | 0.001 | -66.289
-7 | -0.828 | 0.01185 | 0.001 | -69.897
-6.5 | -0.785 | 0.01112 | 0 | -70.592
-6 | -0.735 | 0.00963 | -0.001 | -76.276
-5.5 | -0.681 | 0.0097 | -0.001 | -70.186
-5 | -0.618 | 0.00919 | -0.002 | -67.291
-4.5 | -0.553 | 0.00881 | -0.003 | -62.808
-4 | -0.487 | 0.00775 | -0.003 | -62.851
-3.5 | -0.419 | 0.00647 | -0.004 | -64.735
-3 | -0.35 | 0.00582 | -0.005 | -60.193
-2.5 | -0.281 | 0.00568 | -0.005 | -49.415
-2 | -0.211 | 0.00557 | -0.006 | -37.917
-1.5 | -0.141 | 0.00552 | -0.007 | -25.536
-1 | -0.071 | 0.00546 | -0.007 | -12.986
-0.5 | -0.001 | 0.0055 | -0.008 | -0.127
0 | 0.07 | 0.0055 | -0.009 | 12.659
0.5 | 0.14 | 0.00551 | -0.009 | 25.401
1 | 0.21 | 0.00559 | -0.01 | 37.529
1.5 | 0.28 | 0.00565 | -0.011 | 49.53
2 | 0.35 | 0.00573 | -0.011 | 61.011
2.5 | 0.42 | 0.00589 | -0.012 | 71.195
3 | 0.489 | 0.00605 | -0.013 | 80.806
3.5 | 0.558 | 0.00649 | -0.013 | 85.981
4 | 0.626 | 0.00702 | -0.014 | 89.194
4.5 | 0.693 | 0.00768 | -0.015 | 90.261
5 | 0.759 | 0.00904 | -0.015 | 83.965
5.5 | 0.81 | 0.01069 | -0.016 | 75.797
6 | 0.867 | 0.01136 | -0.016 | 76.334
6.5 | 0.919 | 0.01222 | -0.017 | 75.201
7 | 0.963 | 0.01313 | -0.017 | 73.357
7.5 | 0.997 | 0.01417 | -0.018 | 70.381
8 | 1.015 | 0.01554 | -0.018 | 65.291
8.5 | 1.004 | 0.01738 | -0.019 | 57.772
9 | 0.917 | 0.02041 | -0.019 | 44.956
9.5 | 0.557 | 0.06557 | -0.011 | 8.488
10 | 0.682 | 0.02425 | -0.02 | 28.113
10.5 | 0.621 | 0.06589 | -0.014 | 9.43
11 | 0.637 | 0.08149 | -0.011 | 7.818
11.5 | 0.764 | 0.03124 | -0.021 | 24.452
12 | 0.695 | 0.08283 | -0.013 | 8.387
12.5 | 0.72 | 0.09237 | -0.012 | 7.791
13 | 0.749 | 0.10141 | -0.013 | 7.384
13.5 | 0.774 | 0.10254 | -0.013 | 7.551
14 | 0.802 | 0.10718 | -0.014 | 7.486
14.5 | 0.835 | 0.11102 | -0.016 | 7.525
15 | 0.857 | 0.11404 | -0.015 | 7.515
15.5 | 0.885 | 0.11925 | -0.016 | 7.42
16 | 0.918 | 0.12313 | -0.017 | 7.452
16.5 | 0.94 | 0.13075 | -0.017 | 7.189
17 | 0.967 | 0.1332 | -0.017 | 7.259
17.5 | 0.997 | 0.13711 | -0.018 | 7.272
18 | 1.031 | 0.13855 | -0.02 | 7.445
18.5 | 1.05 | 0.14347 | -0.019 | 7.317
19 | 1.077 | 0.14643 | -0.019 | 7.353
19.5 | 1.107 | 0.15117 | -0.02 | 7.324
20 | 1.142 | 0.15425 | -0.022 | 7.404

## 80. Re 5M Mach 0.50 (2)
BIGFOIL.COM POLAR EXPORT
NACA63-115 a=0.0
NACA63-115 a=0.0 |  |  |  | Cl Max: | 1.2041 | at alpha= | 10 | deg
XFOIL ncrit=9 |  |  |  | L/D Max: | 96.7808 | at alpha= | 3.5 | deg
Re: | 5000000 |  |  | Cd Min: | 0.12204 | at alpha= | 15 | deg
Mach: | 0.5 |  |  | Cl=0 at alpha= | -0.50422 | deg
|  |  |  | @ Cl=0.1, Cd= | 0.00456
|  |  |  | @ Cl=0.4, Cd= | 0.0048645
|  |  |  | @ Cl=0.6, Cd= | 0.0062403
alpha (deg) | Cl | Cd | Cm | Cl/Cd
-14 | -0.8231 | 0.11335 | -0.007 | -7.2616
-13.5 | -0.8497 | 0.09886 | -0.0166 | -8.595
-13 | -0.8708 | 0.08517 | -0.0258 | -10.2243
-12.5 | -0.8941 | 0.07201 | -0.0349 | -12.4163
-12 | -0.9211 | 0.05989 | -0.0429 | -15.3799
-11.5 | -0.9488 | 0.04924 | -0.0487 | -19.2689
-11 | -0.9772 | 0.03998 | -0.0519 | -24.4422
-10.5 | -1.0032 | 0.03212 | -0.0523 | -31.2329
-10 | -1.024 | 0.02558 | -0.0499 | -40.0313
-9.5 | -1.0384 | 0.02025 | -0.0451 | -51.279
-9 | -1.0419 | 0.01631 | -0.0383 | -63.8811
-8.5 | -1.0378 | 0.0138 | -0.0294 | -75.2029
-8 | -1.0063 | 0.01225 | -0.0219 | -82.1469
-7.5 | -0.9522 | 0.01111 | -0.0174 | -85.7066
-7 | -0.8888 | 0.01034 | -0.0144 | -85.9574
-6.5 | -0.8229 | 0.00968 | -0.012 | -85.0103
-6 | -0.7548 | 0.00915 | -0.0103 | -82.4918
-5.5 | -0.6862 | 0.00868 | -0.009 | -79.0553
-5 | -0.6169 | 0.00828 | -0.0081 | -74.5048
-4.5 | -0.5477 | 0.00789 | -0.0075 | -69.417
-4 | -0.4796 | 0.00741 | -0.007 | -64.7233
-3.5 | -0.4123 | 0.00687 | -0.0067 | -60.0146
-3 | -0.3457 | 0.00621 | -0.0065 | -55.6683
-2.5 | -0.28 | 0.00542 | -0.0066 | -51.6605
-2 | -0.212 | 0.0049 | -0.0069 | -43.2653
-1.5 | -0.1415 | 0.0047 | -0.0075 | -30.1064
-0.5 | 0.0006 | 0.00456 | -0.009 | 0.13158
0 | 0.0719 | 0.00456 | -0.0098 | 15.7675
0.5 | 0.1432 | 0.00456 | -0.0106 | 31.4035
1 | 0.2146 | 0.0046 | -0.0114 | 46.6522
1.5 | 0.2859 | 0.00466 | -0.0121 | 61.3519
2 | 0.357 | 0.00478 | -0.0128 | 74.6862
2.5 | 0.4282 | 0.00492 | -0.0134 | 87.0325
3.5 | 0.5652 | 0.00584 | -0.0137 | 96.7808
4 | 0.6304 | 0.00659 | -0.0133 | 95.6601
4.5 | 0.6945 | 0.00739 | -0.0125 | 93.9783
5 | 0.7588 | 0.00811 | -0.0115 | 93.5635
5.5 | 0.8209 | 0.00892 | -0.0099 | 92.0291
6 | 0.8849 | 0.00954 | -0.0082 | 92.7568
6.5 | 0.9487 | 0.01013 | -0.0062 | 93.6525
7 | 1.0096 | 0.01081 | -0.0035 | 93.395
7.5 | 1.0672 | 0.01154 | 0 | 92.4783
8 | 1.1101 | 0.01247 | 0.0057 | 89.0217
8.5 | 1.1381 | 0.01381 | 0.0127 | 82.4113
9 | 1.1678 | 0.0157 | 0.0184 | 74.3822
9.5 | 1.1909 | 0.01831 | 0.0238 | 65.041
10 | 1.2041 | 0.02181 | 0.0288 | 55.2086
10.5 | 1.2031 | 0.02647 | 0.0333 | 45.4515
11 | 1.1913 | 0.0322 | 0.0366 | 36.9969
12.5 | 1.1212 | 0.0579 | 0.0328 | 19.3644
13 | 1.0904 | 0.06906 | 0.0277 | 15.7892
13.5 | 1.059 | 0.08148 | 0.0206 | 12.9971
14 | 1.0306 | 0.09464 | 0.0124 | 10.8897
14.5 | 1.0063 | 0.1082 | 0.0035 | 9.3004
15 | 0.9847 | 0.12204 | -0.0056 | 8.0687

## 81. Re 6M Mach 0.00 (1)
BIGFOIL.COM POLAR EXPORT
NACA63-115 a=0.0
NACA63-115 a=0.0 |  |  |  | Cl Max: | 1.265 | at alpha= | 13.5 | deg
JavaFoil+Calcfoil stall+Eppler ext transition |  |  |  | L/D Max: | 94.096 | at alpha= | 6 | deg
Re: | 6000000 |  |  | Cd Min: | 0.0052 | at alpha= | -1 | deg
Mach: | 0 |  |  | Cl=0 at alpha= | -0.4918 | deg
|  |  |  | @ Cl=0.1, Cd= | 0.0052266
|  |  |  | @ Cl=0.4, Cd= | 0.005552
|  |  |  | @ Cl=0.6, Cd= | 0.0065727
alpha (deg) | Cl | Cd | Cm | Cl/Cd
-19.5 | -0.915 | 0.12631 | 0.009 | -7.241
-19 | -0.953 | 0.10787 | 0.009 | -8.837
-18.5 | -0.994 | 0.08995 | 0.009 | -11.051
-18 | -1.016 | 0.08678 | 0.009 | -11.71
-17.5 | -1.077 | 0.05873 | 0.01 | -18.337
-17 | -1.104 | 0.04881 | 0.009 | -22.611
-16.5 | -1.128 | 0.04015 | 0.009 | -28.097
-16 | -1.138 | 0.03761 | 0.009 | -30.25
-15.5 | -1.161 | 0.02953 | 0.009 | -39.309
-15 | -1.17 | 0.02604 | 0.008 | -44.928
-14.5 | -1.174 | 0.02349 | 0.008 | -49.98
-14 | -1.173 | 0.0216 | 0.007 | -54.303
-13.5 | -1.171 | 0.01933 | 0.007 | -60.541
-13 | -1.162 | 0.01778 | 0.007 | -65.366
-12.5 | -1.151 | 0.01625 | 0.006 | -70.816
-12 | -1.135 | 0.01506 | 0.006 | -75.326
-11.5 | -1.115 | 0.01395 | 0.005 | -79.935
-11 | -1.09 | 0.01314 | 0.005 | -82.964
-10.5 | -1.062 | 0.01235 | 0.004 | -86.042
-10 | -1.03 | 0.01171 | 0.004 | -88
-9.5 | -0.996 | 0.0111 | 0.003 | -89.736
-9 | -0.962 | 0.01043 | 0.003 | -92.197
-8.5 | -0.916 | 0.01003 | 0.002 | -91.321
-8 | -0.868 | 0.00962 | 0.002 | -90.226
-7.5 | -0.818 | 0.00926 | 0.001 | -88.352
-7 | -0.766 | 0.00893 | 0 | -85.782
-6.5 | -0.712 | 0.00864 | 0 | -82.365
-6 | -0.656 | 0.00834 | -0.001 | -78.617
-5.5 | -0.599 | 0.00808 | -0.001 | -74.144
-5 | -0.541 | 0.00784 | -0.002 | -69.027
-4.5 | -0.483 | 0.00716 | -0.002 | -67.466
-4 | -0.424 | 0.00633 | -0.003 | -66.963
-3.5 | -0.364 | 0.00589 | -0.003 | -61.768
-3 | -0.304 | 0.00549 | -0.004 | -55.409
-2.5 | -0.244 | 0.00538 | -0.005 | -45.282
-2 | -0.183 | 0.00529 | -0.005 | -34.573
-1.5 | -0.122 | 0.00525 | -0.006 | -23.296
-1 | -0.061 | 0.0052 | -0.006 | -11.815
-0.5 | -0.001 | 0.00521 | -0.007 | -0.116
0 | 0.06 | 0.00522 | -0.007 | 11.556
0.5 | 0.121 | 0.00523 | -0.008 | 23.182
1 | 0.182 | 0.0053 | -0.009 | 34.316
1.5 | 0.243 | 0.00532 | -0.009 | 45.606
2 | 0.303 | 0.00539 | -0.01 | 56.219
2.5 | 0.364 | 0.00548 | -0.01 | 66.395
3 | 0.424 | 0.0056 | -0.011 | 75.763
3.5 | 0.484 | 0.00593 | -0.011 | 81.68
4 | 0.544 | 0.00625 | -0.012 | 86.995
4.5 | 0.603 | 0.00659 | -0.013 | 91.503
5 | 0.662 | 0.00719 | -0.013 | 92.084
5.5 | 0.72 | 0.00782 | -0.014 | 92.057
6 | 0.777 | 0.00826 | -0.014 | 94.096
6.5 | 0.833 | 0.00919 | -0.015 | 90.638
7 | 0.887 | 0.00963 | -0.015 | 92.081
7.5 | 0.939 | 0.01014 | -0.016 | 92.66
8 | 0.981 | 0.01053 | -0.016 | 93.226
8.5 | 1.026 | 0.01101 | -0.017 | 93.122
9 | 1.067 | 0.01161 | -0.017 | 91.967
9.5 | 1.106 | 0.01223 | -0.018 | 90.456
10 | 1.142 | 0.01298 | -0.018 | 88.025
10.5 | 1.175 | 0.01375 | -0.019 | 85.457
11 | 1.202 | 0.01463 | -0.019 | 82.199
11.5 | 1.223 | 0.01576 | -0.02 | 77.647
12 | 1.241 | 0.01675 | -0.02 | 74.104
12.5 | 1.254 | 0.01806 | -0.021 | 69.415
13 | 1.261 | 0.01953 | -0.021 | 64.586
13.5 | 1.265 | 0.02101 | -0.021 | 60.222
14 | 1.263 | 0.02293 | -0.022 | 55.09
14.5 | 1.258 | 0.02485 | -0.022 | 50.627
15 | 1.248 | 0.02716 | -0.023 | 45.952
15.5 | 1.233 | 0.03001 | -0.023 | 41.096
16 | 1.216 | 0.0331 | -0.023 | 36.728
16.5 | 1.193 | 0.03715 | -0.023 | 32.114
17 | 1.167 | 0.04195 | -0.024 | 27.82
17.5 | 1.139 | 0.04694 | -0.024 | 24.277
18 | 1.103 | 0.05649 | -0.024 | 19.526
18.5 | 1.075 | 0.06158 | -0.024 | 17.453

## 82. Re 6M Mach 0.00 (2)
BIGFOIL.COM POLAR EXPORT
NACA63-115 a=0.0
NACA63-115 a=0.0 |  |  |  | Cl Max: | 1.6498 | at alpha= | 20 | deg
XFOIL ncrit=9 |  |  |  | L/D Max: | 107.421 | at alpha= | 9.5 | deg
Re: | 6000000 |  |  | Cd Min: | 0.05414 | at alpha= | 20 | deg
Mach: | 0 |  |  | Cl=0 at alpha= | -0.49916 | deg
|  |  |  | @ Cl=0.1, Cd= | 0.0042369
|  |  |  | @ Cl=0.4, Cd= | 0.004701
|  |  |  | @ Cl=0.6, Cd= | 0.0064713
alpha (deg) | Cl | Cd | Cm | Cl/Cd
-20 | -1.6391 | 0.04484 | -0.0313 | -36.5544
-19.5 | -1.6325 | 0.0403 | -0.032 | -40.5087
-19 | -1.6261 | 0.03604 | -0.0321 | -45.1193
-18.5 | -1.6135 | 0.03263 | -0.0317 | -49.4484
-18 | -1.5999 | 0.02948 | -0.031 | -54.2707
-17.5 | -1.583 | 0.02677 | -0.0299 | -59.1334
-17 | -1.5647 | 0.02431 | -0.0285 | -64.3645
-16.5 | -1.5412 | 0.02238 | -0.027 | -68.8651
-16 | -1.5194 | 0.02047 | -0.0249 | -74.2257
-15.5 | -1.4957 | 0.01884 | -0.0226 | -79.3896
-15 | -1.4758 | 0.0172 | -0.0194 | -85.8023
-14 | -1.4402 | 0.01509 | -0.0096 | -95.4407
-13.5 | -1.4048 | 0.01436 | -0.007 | -97.8273
-13 | -1.3633 | 0.01369 | -0.0053 | -99.5836
-12.5 | -1.3185 | 0.01309 | -0.0041 | -100.7257
-12 | -1.2714 | 0.01254 | -0.0031 | -101.3876
-11.5 | -1.2231 | 0.012 | -0.0024 | -101.925
-11 | -1.1747 | 0.01137 | -0.0016 | -103.3157
-10.5 | -1.1241 | 0.01086 | -0.0012 | -103.5083
-10 | -1.072 | 0.01042 | -0.0009 | -102.8791
-9.5 | -1.0187 | 0.01004 | -0.0008 | -101.4641
-9 | -0.9658 | 0.00957 | -0.0006 | -100.9195
-8.5 | -0.9114 | 0.00921 | -0.0007 | -98.9577
-8 | -0.8563 | 0.00889 | -0.0008 | -96.3217
-7.5 | -0.8012 | 0.00852 | -0.0009 | -94.0376
-7 | -0.7451 | 0.00825 | -0.0012 | -90.3152
-6.5 | -0.689 | 0.00794 | -0.0015 | -86.7758
-6 | -0.6323 | 0.00769 | -0.0018 | -82.2237
-5.5 | -0.5753 | 0.00742 | -0.0022 | -77.5337
-5 | -0.5184 | 0.00714 | -0.0026 | -72.605
-4.5 | -0.4617 | 0.0068 | -0.003 | -67.8971
-4 | -0.4048 | 0.00641 | -0.0034 | -63.1513
-3.5 | -0.3477 | 0.00605 | -0.0039 | -57.4711
-2.5 | -0.2342 | 0.00507 | -0.0049 | -46.1933
-2 | -0.1768 | 0.00464 | -0.0055 | -38.1034
-1.5 | -0.1186 | 0.00438 | -0.0061 | -27.0776
-1 | -0.0592 | 0.00432 | -0.0069 | -13.7037
-0.5 | -0.0001 | 0.00425 | -0.0076 | -0.023529
0 | 0.0593 | 0.00423 | -0.0083 | 14.0189
0.5 | 0.1187 | 0.00424 | -0.009 | 27.9953
1 | 0.178 | 0.00426 | -0.0098 | 41.784
1.5 | 0.2373 | 0.00432 | -0.0105 | 54.9306
2 | 0.2963 | 0.00443 | -0.0112 | 66.8849
2.5 | 0.3553 | 0.00454 | -0.0119 | 78.2599
3 | 0.4136 | 0.00475 | -0.0125 | 87.0737
3.5 | 0.4695 | 0.00533 | -0.013 | 88.0863
4 | 0.526 | 0.00579 | -0.0134 | 90.8463
4.5 | 0.5817 | 0.00631 | -0.0138 | 92.187
5 | 0.6373 | 0.0068 | -0.0141 | 93.7206
5.5 | 0.6928 | 0.00723 | -0.0144 | 95.823
6 | 0.7478 | 0.00769 | -0.0146 | 97.2432
6.5 | 0.8025 | 0.00815 | -0.0147 | 98.4663
7 | 0.8575 | 0.00852 | -0.0149 | 100.6455
7.5 | 0.9121 | 0.00888 | -0.015 | 102.714
8 | 0.9663 | 0.00924 | -0.015 | 104.5779
8.5 | 1.02 | 0.00962 | -0.015 | 106.0291
9 | 1.0725 | 0.01005 | -0.0148 | 106.7164
9.5 | 1.1247 | 0.01047 | -0.0146 | 107.4212
10 | 1.1753 | 0.01095 | -0.0142 | 107.3333
10.5 | 1.2246 | 0.01146 | -0.0136 | 106.8586
11 | 1.273 | 0.01195 | -0.0129 | 106.5272
11.5 | 1.3181 | 0.01257 | -0.0117 | 104.8608
12 | 1.3608 | 0.0132 | -0.0101 | 103.0909
12.5 | 1.4006 | 0.01377 | -0.008 | 101.7139
13.5 | 1.4512 | 0.01531 | 0.0003 | 94.7877
14 | 1.4726 | 0.01667 | 0.004 | 88.3383
14.5 | 1.4956 | 0.0182 | 0.0068 | 82.1758
15 | 1.5209 | 0.01976 | 0.009 | 76.9686
15.5 | 1.5445 | 0.02158 | 0.011 | 71.5709
16 | 1.5661 | 0.02366 | 0.0128 | 66.1919
16.5 | 1.5848 | 0.02609 | 0.0144 | 60.7436
17 | 1.6009 | 0.02886 | 0.0157 | 55.4712
17.5 | 1.6129 | 0.03213 | 0.0167 | 50.1992
18 | 1.6196 | 0.03607 | 0.0175 | 44.9016
18.5 | 1.6309 | 0.03984 | 0.0177 | 40.9362
19 | 1.639 | 0.04421 | 0.0174 | 37.0731
19.5 | 1.6443 | 0.04905 | 0.0167 | 33.5229
20 | 1.6498 | 0.05414 | 0.0156 | 30.4728

## 83. Re 6M Mach 0.10 (1)
BIGFOIL.COM POLAR EXPORT
NACA63-115 a=0.0
NACA63-115 a=0.0 |  |  |  | Cl Max: | 1.252 | at alpha= | 13 | deg
JavaFoil+Calcfoil stall+Eppler ext transition |  |  |  | L/D Max: | 96.111 | at alpha= | 7.5 | deg
Re: | 6000000 |  |  | Cd Min: | 0.00521 | at alpha= | -1 | deg
Mach: | 0.1 |  |  | Cl=0 at alpha= | -0.49194 | deg
|  |  |  | @ Cl=0.1, Cd= | 0.0052264
|  |  |  | @ Cl=0.4, Cd= | 0.005565
|  |  |  | @ Cl=0.6, Cd= | 0.0065744
alpha (deg) | Cl | Cd | Cm | Cl/Cd
-19 | -0.888 | 0.12654 | 0.008 | -7.018
-18.5 | -0.928 | 0.10939 | 0.009 | -8.482
-18 | -0.953 | 0.10607 | 0.008 | -8.985
-17.5 | -1.011 | 0.07696 | 0.009 | -13.14
-17 | -1.055 | 0.05676 | 0.009 | -18.595
-16.5 | -1.085 | 0.0464 | 0.009 | -23.374
-16 | -1.109 | 0.03869 | 0.009 | -28.661
-15.5 | -1.133 | 0.0314 | 0.009 | -36.073
-15 | -1.145 | 0.02775 | 0.008 | -41.264
-14.5 | -1.154 | 0.02449 | 0.008 | -47.134
-14 | -1.158 | 0.02192 | 0.007 | -52.848
-13.5 | -1.158 | 0.01992 | 0.007 | -58.107
-13 | -1.152 | 0.01826 | 0.007 | -63.08
-12.5 | -1.142 | 0.01677 | 0.006 | -68.134
-12 | -1.129 | 0.01545 | 0.006 | -73.077
-11.5 | -1.111 | 0.0142 | 0.005 | -78.212
-11 | -1.088 | 0.01335 | 0.005 | -81.521
-10.5 | -1.061 | 0.01252 | 0.004 | -84.778
-10 | -1.03 | 0.01186 | 0.004 | -86.859
-9.5 | -0.996 | 0.01125 | 0.003 | -88.563
-9 | -0.964 | 0.01057 | 0.003 | -91.194
-8.5 | -0.919 | 0.01014 | 0.002 | -90.624
-8 | -0.872 | 0.00966 | 0.002 | -90.175
-7.5 | -0.822 | 0.0093 | 0.001 | -88.318
-7 | -0.769 | 0.00896 | 0 | -85.877
-6.5 | -0.715 | 0.00865 | 0 | -82.648
-6 | -0.659 | 0.00836 | -0.001 | -78.822
-5.5 | -0.602 | 0.00809 | -0.001 | -74.356
-5 | -0.544 | 0.0079 | -0.002 | -68.863
-4.5 | -0.485 | 0.00721 | -0.002 | -67.294
-4 | -0.426 | 0.00638 | -0.003 | -66.705
-3.5 | -0.366 | 0.00593 | -0.003 | -61.666
-3 | -0.305 | 0.00549 | -0.004 | -55.643
-2.5 | -0.245 | 0.00538 | -0.005 | -45.518
-2 | -0.184 | 0.00529 | -0.005 | -34.739
-1.5 | -0.123 | 0.00525 | -0.006 | -23.409
-1 | -0.062 | 0.00521 | -0.006 | -11.858
-0.5 | -0.001 | 0.00524 | -0.007 | -0.116
0 | 0.061 | 0.00522 | -0.007 | 11.609
0.5 | 0.122 | 0.00523 | -0.008 | 23.28
1 | 0.183 | 0.0053 | -0.009 | 34.456
1.5 | 0.244 | 0.00532 | -0.009 | 45.806
2 | 0.305 | 0.0054 | -0.01 | 56.447
2.5 | 0.366 | 0.00548 | -0.01 | 66.739
3 | 0.426 | 0.00563 | -0.011 | 75.803
3.5 | 0.487 | 0.00595 | -0.012 | 81.883
4 | 0.547 | 0.00626 | -0.012 | 87.323
4.5 | 0.606 | 0.00661 | -0.013 | 91.723
5 | 0.665 | 0.00721 | -0.013 | 92.219
5.5 | 0.723 | 0.00792 | -0.014 | 91.283
6 | 0.781 | 0.00835 | -0.014 | 93.51
6.5 | 0.837 | 0.00929 | -0.015 | 90.059
7 | 0.891 | 0.00976 | -0.016 | 91.283
7.5 | 0.939 | 0.00977 | -0.016 | 96.111
8 | 0.984 | 0.01059 | -0.016 | 92.927
8.5 | 1.028 | 0.01112 | -0.017 | 92.495
9 | 1.07 | 0.01174 | -0.017 | 91.13
9.5 | 1.108 | 0.01243 | -0.018 | 89.183
10 | 1.143 | 0.01315 | -0.018 | 86.957
10.5 | 1.175 | 0.01396 | -0.019 | 84.201
11 | 1.201 | 0.01486 | -0.019 | 80.811
11.5 | 1.221 | 0.01605 | -0.02 | 76.047
12 | 1.237 | 0.01708 | -0.02 | 72.411
12.5 | 1.247 | 0.01845 | -0.021 | 67.592
13 | 1.252 | 0.01999 | -0.021 | 62.628
13.5 | 1.252 | 0.02178 | -0.021 | 57.496
14 | 1.248 | 0.02359 | -0.022 | 52.873
14.5 | 1.238 | 0.026 | -0.022 | 47.595
15 | 1.224 | 0.02815 | -0.023 | 43.493
15.5 | 1.205 | 0.03157 | -0.023 | 38.162
16 | 1.183 | 0.03468 | -0.023 | 34.11
16.5 | 1.154 | 0.03988 | -0.023 | 28.937
17 | 1.124 | 0.04495 | -0.023 | 25.005
17.5 | 1.089 | 0.05204 | -0.024 | 20.924
18 | 1.047 | 0.06328 | -0.023 | 16.545

## 84. Re 6M Mach 0.10 (2)
BIGFOIL.COM POLAR EXPORT
NACA63-115 a=0.0
NACA63-115 a=0.0 |  |  |  | Cl Max: | 1.637 | at alpha= | 20 | deg
XFOIL ncrit=9 |  |  |  | L/D Max: | 107.086 | at alpha= | 9.5 | deg
Re: | 6000000 |  |  | Cd Min: | 0.05831 | at alpha= | 20 | deg
Mach: | 0.1 |  |  | Cl=0 at alpha= | -0.49916 | deg
|  |  |  | @ Cl=0.1, Cd= | 0.0042368
|  |  |  | @ Cl=0.4, Cd= | 0.0047161
|  |  |  | @ Cl=0.6, Cd= | 0.0064608
alpha (deg) | Cl | Cd | Cm | Cl/Cd
-20 | -1.62 | 0.04955 | -0.0325 | -32.6942
-19.5 | -1.6174 | 0.04423 | -0.0336 | -36.5679
-19 | -1.6138 | 0.03932 | -0.0342 | -41.0427
-18.5 | -1.6043 | 0.03533 | -0.0342 | -45.409
-18 | -1.5928 | 0.03178 | -0.0336 | -50.1196
-17.5 | -1.5772 | 0.02874 | -0.0327 | -54.8782
-17 | -1.5612 | 0.02591 | -0.0314 | -60.2547
-16.5 | -1.5386 | 0.02374 | -0.0299 | -64.8104
-16 | -1.5178 | 0.02159 | -0.0279 | -70.3011
-15.5 | -1.4948 | 0.01976 | -0.0257 | -75.6478
-15 | -1.4709 | 0.01815 | -0.023 | -81.0413
-14 | -1.4356 | 0.0155 | -0.014 | -92.6194
-13.5 | -1.4104 | 0.01471 | -0.0094 | -95.8804
-13 | -1.3705 | 0.01397 | -0.0073 | -98.1031
-12.5 | -1.3264 | 0.01332 | -0.0057 | -99.5796
-12 | -1.2797 | 0.01273 | -0.0045 | -100.5263
-11.5 | -1.231 | 0.01217 | -0.0036 | -101.1504
-11 | -1.1823 | 0.01155 | -0.0027 | -102.3636
-10.5 | -1.1317 | 0.01099 | -0.002 | -102.9754
-10 | -1.0794 | 0.01053 | -0.0016 | -102.5071
-9.5 | -1.0258 | 0.01012 | -0.0014 | -101.3636
-9 | -0.9723 | 0.00966 | -0.0012 | -100.6522
-8.5 | -0.9177 | 0.00927 | -0.0011 | -98.9968
-8 | -0.862 | 0.00896 | -0.0012 | -96.2054
-7.5 | -0.8065 | 0.00857 | -0.0013 | -94.1074
-7 | -0.75 | 0.00828 | -0.0015 | -90.5797
-6.5 | -0.6935 | 0.00798 | -0.0017 | -86.9048
-6 | -0.6363 | 0.00773 | -0.002 | -82.3157
-5.5 | -0.579 | 0.00745 | -0.0024 | -77.7181
-5 | -0.5216 | 0.00717 | -0.0027 | -72.7476
-4.5 | -0.4645 | 0.00682 | -0.0031 | -68.1085
-4 | -0.4073 | 0.00643 | -0.0035 | -63.3437
-3.5 | -0.3498 | 0.00606 | -0.0039 | -57.7228
-3 | -0.2929 | 0.00557 | -0.0044 | -52.5853
-2.5 | -0.2356 | 0.00509 | -0.0049 | -46.2868
-2 | -0.1779 | 0.00464 | -0.0055 | -38.3405
-1 | -0.0596 | 0.00433 | -0.0069 | -13.7644
-0.5 | -0.0001 | 0.00425 | -0.0076 | -0.023529
0 | 0.0597 | 0.00423 | -0.0083 | 14.1135
0.5 | 0.1194 | 0.00424 | -0.0091 | 28.1604
1 | 0.1792 | 0.00427 | -0.0098 | 41.9672
1.5 | 0.2388 | 0.00432 | -0.0105 | 55.2778
2 | 0.2982 | 0.00444 | -0.0112 | 67.1622
3 | 0.4162 | 0.00476 | -0.0126 | 87.437
4 | 0.5293 | 0.00581 | -0.0134 | 91.1015
5 | 0.6412 | 0.00684 | -0.0141 | 93.7427
5.5 | 0.6972 | 0.00727 | -0.0143 | 95.901
6 | 0.7524 | 0.00776 | -0.0144 | 96.9588
7 | 0.863 | 0.00857 | -0.0147 | 100.7001
7.5 | 0.918 | 0.00893 | -0.0147 | 102.7996
8 | 0.9725 | 0.00932 | -0.0147 | 104.3455
8.5 | 1.0266 | 0.00969 | -0.0146 | 105.9443
9 | 1.0793 | 0.01016 | -0.0143 | 106.2303
9.5 | 1.1319 | 0.01057 | -0.014 | 107.0861
10 | 1.1824 | 0.01109 | -0.0134 | 106.6186
10.5 | 1.2322 | 0.01159 | -0.0127 | 106.3158
11 | 1.2803 | 0.01212 | -0.0118 | 105.6353
11.5 | 1.3245 | 0.01279 | -0.0103 | 103.5575
12 | 1.3673 | 0.0134 | -0.0085 | 102.0373
12.5 | 1.4048 | 0.01401 | -0.0059 | 100.2712
13.5 | 1.4498 | 0.01584 | 0.0032 | 91.5278
14 | 1.4706 | 0.01741 | 0.0067 | 84.4687
14.5 | 1.4961 | 0.01895 | 0.0092 | 78.9499
15 | 1.5211 | 0.02067 | 0.0114 | 73.5897
15.5 | 1.5437 | 0.02269 | 0.0134 | 68.0344
16 | 1.5639 | 0.02501 | 0.0151 | 62.531
16.5 | 1.5806 | 0.02776 | 0.0167 | 56.938
17 | 1.5946 | 0.03087 | 0.0179 | 51.6553
17.5 | 1.6043 | 0.03452 | 0.0189 | 46.4745
18 | 1.6122 | 0.03864 | 0.0193 | 41.7236
18.5 | 1.6238 | 0.04263 | 0.0192 | 38.0905
19 | 1.6305 | 0.04736 | 0.0187 | 34.4278
19.5 | 1.6329 | 0.05283 | 0.0177 | 30.9086
20 | 1.637 | 0.05831 | 0.0163 | 28.0741

## 85. Re 6M Mach 0.25 (1)
BIGFOIL.COM POLAR EXPORT
NACA63-115 a=0.0
NACA63-115 a=0.0 |  |  |  | Cl Max: | 1.194 | at alpha= | 11.5 | deg
JavaFoil+Calcfoil stall+Eppler ext transition |  |  |  | L/D Max: | 96.416 | at alpha= | 7 | deg
Re: | 6000000 |  |  | Cd Min: | 0.00524 | at alpha= | 0.5 | deg
Mach: | 0.25 |  |  | Cl=0 at alpha= | -0.49206 | deg
|  |  |  | @ Cl=0.1, Cd= | 0.0052519
|  |  |  | @ Cl=0.4, Cd= | 0.0055981
|  |  |  | @ Cl=0.6, Cd= | 0.0066354
alpha (deg) | Cl | Cd | Cm | Cl/Cd
-17 | -0.69 | 0.13071 | 0.006 | -5.278
-16.5 | -0.734 | 0.12454 | 0.006 | -5.893
-16 | -0.776 | 0.1141 | 0.006 | -6.804
-15.5 | -0.816 | 0.10414 | 0.006 | -7.832
-15 | -0.899 | 0.06259 | 0.007 | -14.368
-14.5 | -0.957 | 0.04475 | 0.007 | -21.389
-14 | -1.007 | 0.0324 | 0.007 | -31.08
-13.5 | -1.041 | 0.02573 | 0.007 | -40.472
-13 | -1.061 | 0.02243 | 0.007 | -47.308
-12.5 | -1.073 | 0.01986 | 0.006 | -54.028
-12 | -1.077 | 0.01785 | 0.006 | -60.349
-11.5 | -1.074 | 0.01633 | 0.005 | -65.762
-11 | -1.064 | 0.01495 | 0.005 | -71.164
-10.5 | -1.048 | 0.01367 | 0.004 | -76.677
-10 | -1.025 | 0.01279 | 0.004 | -80.123
-9.5 | -0.997 | 0.01205 | 0.003 | -82.726
-9 | -0.964 | 0.01142 | 0.003 | -84.405
-8.5 | -0.927 | 0.01035 | 0.002 | -89.569
-8 | -0.887 | 0.01017 | 0.002 | -87.233
-7.5 | -0.838 | 0.00972 | 0.001 | -86.25
-7 | -0.787 | 0.00927 | 0 | -84.831
-6.5 | -0.732 | 0.00892 | 0 | -82.057
-6 | -0.675 | 0.0086 | -0.001 | -78.513
-5.5 | -0.617 | 0.00831 | -0.001 | -74.25
-5 | -0.558 | 0.00808 | -0.002 | -69.075
-4.5 | -0.498 | 0.00732 | -0.002 | -68.043
-4 | -0.437 | 0.00671 | -0.003 | -65.186
-3.5 | -0.376 | 0.00603 | -0.004 | -62.329
-3 | -0.314 | 0.00556 | -0.004 | -56.448
-2.5 | -0.251 | 0.00543 | -0.005 | -46.333
-2 | -0.189 | 0.00533 | -0.005 | -35.457
-1.5 | -0.126 | 0.00531 | -0.006 | -23.76
-1 | -0.063 | 0.00527 | -0.007 | -12.044
-0.5 | -0.001 | 0.00526 | -0.007 | -0.119
0 | 0.062 | 0.00527 | -0.008 | 11.825
0.5 | 0.125 | 0.00524 | -0.008 | 23.871
1 | 0.188 | 0.00532 | -0.009 | 35.314
1.5 | 0.25 | 0.00537 | -0.009 | 46.659
2 | 0.313 | 0.00545 | -0.01 | 57.406
2.5 | 0.376 | 0.00554 | -0.011 | 67.844
3 | 0.438 | 0.00569 | -0.011 | 76.956
3.5 | 0.5 | 0.00606 | -0.012 | 82.564
4 | 0.562 | 0.00638 | -0.012 | 88.103
4.5 | 0.623 | 0.00679 | -0.013 | 91.644
5 | 0.683 | 0.00756 | -0.014 | 90.306
5.5 | 0.742 | 0.00817 | -0.014 | 90.826
6 | 0.801 | 0.00919 | -0.015 | 87.127
6.5 | 0.857 | 0.00971 | -0.015 | 88.255
7 | 0.906 | 0.0094 | -0.016 | 96.416
7.5 | 0.954 | 0.01061 | -0.016 | 89.883
8 | 0.999 | 0.01118 | -0.017 | 89.409
8.5 | 1.042 | 0.01181 | -0.017 | 88.235
9 | 1.081 | 0.01248 | -0.018 | 86.585
9.5 | 1.115 | 0.01339 | -0.018 | 83.221
10 | 1.145 | 0.01429 | -0.019 | 80.083
10.5 | 1.166 | 0.01622 | -0.019 | 71.887
11 | 1.186 | 0.01639 | -0.02 | 72.355
11.5 | 1.194 | 0.01776 | -0.02 | 67.233
12 | 1.194 | 0.01928 | -0.021 | 61.925
12.5 | 1.186 | 0.02111 | -0.021 | 56.194
13 | 1.169 | 0.02337 | -0.021 | 50.031
13.5 | 1.144 | 0.02612 | -0.022 | 43.79
14 | 1.11 | 0.02939 | -0.022 | 37.762
14.5 | 1.067 | 0.03373 | -0.022 | 31.636
15 | 1.015 | 0.03969 | -0.022 | 25.565
15.5 | 0.946 | 0.05218 | -0.022 | 18.131
16 | 0.849 | 0.08414 | -0.02 | 10.091
16.5 | 0.767 | 0.11415 | -0.017 | 6.72

## 86. Re 6M Mach 0.25 (2)
BIGFOIL.COM POLAR EXPORT
NACA63-115 a=0.0
NACA63-115 a=0.0 |  |  |  | Cl Max: | 1.558 | at alpha= | 18 | deg
XFOIL ncrit=9 |  |  |  | L/D Max: | 104.883 | at alpha= | 9 | deg
Re: | 6000000 |  |  | Cd Min: | 0.09552 | at alpha= | -20 | deg
Mach: | 0.25 |  |  | Cl=0 at alpha= | -0.5 | deg
|  |  |  | @ Cl=0.1, Cd= | 0.00426
|  |  |  | @ Cl=0.4, Cd= | 0.0046974
|  |  |  | @ Cl=0.6, Cd= | 0.0064599
alpha (deg) | Cl | Cd | Cm | Cl/Cd
-20 | -1.396 | 0.09552 | -0.0185 | -14.6147
-19.5 | -1.4371 | 0.08127 | -0.0273 | -17.683
-19 | -1.4619 | 0.07022 | -0.0333 | -20.8189
-18.5 | -1.4804 | 0.06067 | -0.0378 | -24.4009
-18 | -1.4946 | 0.05234 | -0.0409 | -28.5556
-17.5 | -1.4935 | 0.04619 | -0.0424 | -32.3338
-17 | -1.5014 | 0.03962 | -0.0433 | -37.895
-16.5 | -1.4908 | 0.03524 | -0.043 | -42.3042
-16 | -1.4829 | 0.03097 | -0.0421 | -47.8818
-15.5 | -1.4706 | 0.02733 | -0.0406 | -53.809
-15 | -1.4518 | 0.0244 | -0.0385 | -59.5
-14 | -1.4181 | 0.01934 | -0.032 | -73.3247
-13.5 | -1.3963 | 0.01748 | -0.0285 | -79.8799
-13 | -1.3749 | 0.016 | -0.0237 | -85.9313
-12.5 | -1.3547 | 0.01491 | -0.0176 | -90.8585
-12 | -1.3174 | 0.01404 | -0.0139 | -93.8319
-11.5 | -1.2719 | 0.01325 | -0.0113 | -95.9925
-11 | -1.2224 | 0.01256 | -0.0094 | -97.3248
-10.5 | -1.1709 | 0.01192 | -0.0078 | -98.2299
-10 | -1.1191 | 0.01121 | -0.0063 | -99.8305
-9.5 | -1.0645 | 0.01065 | -0.0053 | -99.9531
-9 | -1.0082 | 0.01018 | -0.0046 | -99.0373
-8.5 | -0.9518 | 0.00968 | -0.0039 | -98.3264
-8 | -0.8942 | 0.00926 | -0.0035 | -96.5659
-7.5 | -0.8358 | 0.00891 | -0.0032 | -93.8047
-7 | -0.7774 | 0.00851 | -0.0031 | -91.3514
-6.5 | -0.7181 | 0.00822 | -0.0031 | -87.3601
-6 | -0.6589 | 0.00789 | -0.0031 | -83.5108
-5.5 | -0.5993 | 0.00761 | -0.0032 | -78.7516
-5 | -0.5395 | 0.00732 | -0.0035 | -73.7022
-4.5 | -0.48 | 0.00698 | -0.0037 | -68.7679
-3.5 | -0.3614 | 0.0062 | -0.0043 | -58.2903
-3 | -0.3025 | 0.00568 | -0.0047 | -53.257
-2.5 | -0.2435 | 0.00517 | -0.0052 | -47.0986
-2 | -0.184 | 0.00468 | -0.0058 | -39.3162
-1.5 | -0.1233 | 0.00441 | -0.0064 | -27.9592
-1 | -0.0616 | 0.00437 | -0.0071 | -14.0961
-0.5 | 0 | 0.00429 | -0.0079 | 0
0 | 0.0619 | 0.00426 | -0.0086 | 14.5305
0.5 | 0.1238 | 0.00426 | -0.0094 | 29.061
1 | 0.1856 | 0.00429 | -0.0101 | 43.2634
1.5 | 0.2473 | 0.00436 | -0.0108 | 56.7202
2 | 0.3088 | 0.00449 | -0.0115 | 68.7751
2.5 | 0.3703 | 0.00458 | -0.0122 | 80.8515
3 | 0.431 | 0.00482 | -0.0128 | 89.4191
3.5 | 0.4891 | 0.00545 | -0.0132 | 89.7431
4.5 | 0.6055 | 0.00651 | -0.0137 | 93.0108
5 | 0.6634 | 0.00701 | -0.0139 | 94.6362
5.5 | 0.7211 | 0.00751 | -0.0139 | 96.0186
6 | 0.778 | 0.00805 | -0.0138 | 96.646
6.5 | 0.8355 | 0.00847 | -0.0137 | 98.6423
7 | 0.8929 | 0.00888 | -0.0135 | 100.5518
7.5 | 0.9502 | 0.00927 | -0.0132 | 102.5027
8 | 1.0068 | 0.00969 | -0.0128 | 103.9009
8.5 | 1.062 | 0.01018 | -0.0121 | 104.3222
9 | 1.117 | 0.01065 | -0.0113 | 104.8826
9.5 | 1.1695 | 0.01122 | -0.0102 | 104.2335
10 | 1.221 | 0.01179 | -0.0088 | 103.5623
11 | 1.3128 | 0.01323 | -0.0044 | 99.229
11.5 | 1.3492 | 0.01392 | -0.0005 | 96.9253
12 | 1.3704 | 0.01487 | 0.0053 | 92.1587
12.5 | 1.3959 | 0.01601 | 0.0096 | 87.1893
13 | 1.4197 | 0.01778 | 0.0132 | 79.8481
13.5 | 1.4455 | 0.01967 | 0.0162 | 73.4875
14 | 1.4701 | 0.02183 | 0.0188 | 67.3431
14.5 | 1.4924 | 0.02433 | 0.0211 | 61.3399
15 | 1.5114 | 0.02722 | 0.0231 | 55.5253
15.5 | 1.5255 | 0.03068 | 0.0248 | 49.7229
16 | 1.5334 | 0.03485 | 0.0261 | 44
16.5 | 1.544 | 0.03918 | 0.0268 | 39.4079
17 | 1.5535 | 0.04387 | 0.0269 | 35.4114
17.5 | 1.557 | 0.04945 | 0.0264 | 31.4863
18 | 1.558 | 0.05563 | 0.0252 | 28.0065
18.5 | 1.5549 | 0.06259 | 0.0233 | 24.8426
19 | 1.5444 | 0.07086 | 0.0202 | 21.7951
19.5 | 1.528 | 0.08038 | 0.016 | 19.0097
20 | 1.5089 | 0.09074 | 0.0108 | 16.6288

## 87. Re 6M Mach 0.50 (1)
BIGFOIL.COM POLAR EXPORT
NACA63-115 a=0.0
NACA63-115 a=0.0 |  |  |  | Cl Max: | 1.151 | at alpha= | 20 | deg
JavaFoil+Calcfoil stall+Eppler ext transition |  |  |  | L/D Max: | 88.802 | at alpha= | 4 | deg
Re: | 6000000 |  |  | Cd Min: | 0.0054 | at alpha= | 0 | deg
Mach: | 0.5 |  |  | Cl=0 at alpha= | -0.49296 | deg
|  |  |  | @ Cl=0.1, Cd= | 0.0054214
|  |  |  | @ Cl=0.4, Cd= | 0.0057857
|  |  |  | @ Cl=0.6, Cd= | 0.0068588
alpha (deg) | Cl | Cd | Cm | Cl/Cd
-20 | -1.082 | 0.15608 | 0.009 | -6.933
-19.5 | -1.055 | 0.14916 | 0.009 | -7.073
-19 | -1.036 | 0.14686 | 0.009 | -7.051
-18.5 | -1.005 | 0.14171 | 0.009 | -7.095
-18 | -0.974 | 0.13691 | 0.008 | -7.116
-17.5 | -0.945 | 0.13222 | 0.007 | -7.146
-17 | -0.917 | 0.13024 | 0.007 | -7.044
-16.5 | -0.894 | 0.1246 | 0.007 | -7.177
-16 | -0.863 | 0.12195 | 0.006 | -7.074
-15.5 | -0.834 | 0.11635 | 0.006 | -7.167
-15 | -0.807 | 0.11152 | 0.006 | -7.234
-14.5 | -0.782 | 0.10809 | 0.005 | -7.236
-14 | -0.75 | 0.11509 | 0.005 | -6.514
-13.5 | -0.724 | 0.0953 | 0.004 | -7.592
-13 | -0.696 | 0.09503 | 0.004 | -7.324
-12.5 | -0.669 | 0.09221 | 0.004 | -7.255
-12 | -0.642 | 0.08351 | 0.004 | -7.686
-11.5 | -0.617 | 0.07529 | 0.003 | -8.195
-11 | -0.674 | 0.02642 | 0.005 | -25.509
-10.5 | -0.557 | 0.07679 | 0.002 | -7.255
-10 | -0.531 | 0.06805 | 0.002 | -7.799
-9.5 | -0.592 | 0.0196 | 0.003 | -30.197
-9 | -0.474 | 0.06246 | 0.001 | -7.591
-8.5 | -0.8 | 0.01567 | 0.002 | -51.044
-8 | -0.86 | 0.01366 | 0.002 | -62.95
-7.5 | -0.857 | 0.01245 | 0.001 | -68.844
-7 | -0.83 | 0.01146 | 0.001 | -72.409
-6.5 | -0.787 | 0.01077 | 0 | -73.056
-6 | -0.74 | 0.01002 | -0.001 | -73.894
-5.5 | -0.681 | 0.00944 | -0.001 | -72.105
-5 | -0.618 | 0.00895 | -0.002 | -69.108
-4.5 | -0.553 | 0.00859 | -0.003 | -64.426
-4 | -0.487 | 0.00768 | -0.003 | -63.392
-3.5 | -0.419 | 0.00654 | -0.004 | -64.03
-3 | -0.35 | 0.00602 | -0.005 | -58.176
-2.5 | -0.281 | 0.00562 | -0.005 | -49.983
-2 | -0.211 | 0.00554 | -0.006 | -38.139
-1.5 | -0.141 | 0.00547 | -0.007 | -25.793
-1 | -0.071 | 0.00543 | -0.007 | -13.066
-0.5 | -0.001 | 0.00541 | -0.008 | -0.129
0 | 0.07 | 0.0054 | -0.009 | 12.897
0.5 | 0.14 | 0.00545 | -0.009 | 25.666
1 | 0.21 | 0.00549 | -0.01 | 38.188
1.5 | 0.28 | 0.00556 | -0.011 | 50.357
2 | 0.35 | 0.0057 | -0.011 | 61.425
2.5 | 0.42 | 0.00582 | -0.012 | 72.097
3 | 0.489 | 0.00608 | -0.013 | 80.469
3.5 | 0.558 | 0.00655 | -0.013 | 85.241
4 | 0.626 | 0.00705 | -0.014 | 88.802
4.5 | 0.693 | 0.00786 | -0.015 | 88.226
5 | 0.759 | 0.00895 | -0.015 | 84.82
5.5 | 0.812 | 0.01034 | -0.016 | 78.467
6 | 0.869 | 0.01099 | -0.016 | 79.03
6.5 | 0.92 | 0.01183 | -0.017 | 77.834
7 | 0.965 | 0.01268 | -0.017 | 76.061
7.5 | 0.999 | 0.01368 | -0.018 | 73.038
8 | 1.017 | 0.01501 | -0.018 | 67.733
8.5 | 1.006 | 0.01675 | -0.019 | 60.042
9 | 0.919 | 0.01963 | -0.019 | 46.842
9.5 | 0.558 | 0.06415 | -0.011 | 8.704
10 | 0.684 | 0.02315 | -0.02 | 29.549
10.5 | 0.7 | 0.02954 | -0.02 | 23.708
11 | 0.638 | 0.07924 | -0.011 | 8.049
11.5 | 0.77 | 0.02878 | -0.022 | 26.763
12 | 0.714 | 0.07149 | -0.017 | 9.989
12.5 | 0.721 | 0.09151 | -0.013 | 7.879
13 | 0.749 | 0.09936 | -0.014 | 7.543
13.5 | 0.775 | 0.09782 | -0.013 | 7.918
14 | 0.804 | 0.10461 | -0.015 | 7.686
14.5 | 0.838 | 0.10736 | -0.017 | 7.806
15 | 0.857 | 0.11058 | -0.015 | 7.752
15.5 | 0.886 | 0.11589 | -0.016 | 7.649
16 | 0.921 | 0.11897 | -0.018 | 7.74
16.5 | 0.94 | 0.12408 | -0.017 | 7.577
17 | 0.967 | 0.12735 | -0.017 | 7.597
17.5 | 1.001 | 0.1313 | -0.019 | 7.627
18 | 1.036 | 0.13343 | -0.021 | 7.767
18.5 | 1.05 | 0.14013 | -0.019 | 7.493
19 | 1.078 | 0.1442 | -0.02 | 7.478
19.5 | 1.116 | 0.14421 | -0.022 | 7.736
20 | 1.151 | 0.14556 | -0.023 | 7.909

## 88. Re 6M Mach 0.50 (2)
BIGFOIL.COM POLAR EXPORT
NACA63-115 a=0.0
NACA63-115 a=0.0 |  |  |  | Cl Max: | 1.2273 | at alpha= | 10 | deg
XFOIL ncrit=9 |  |  |  | L/D Max: | 98.189 | at alpha= | 3 | deg
Re: | 6000000 |  |  | Cd Min: | 0.11931 | at alpha= | 15 | deg
Mach: | 0.5 |  |  | Cl=0 at alpha= | -0.50563 | deg
|  |  |  | @ Cl=0.1, Cd= | 0.0044339
|  |  |  | @ Cl=0.4, Cd= | 0.0047601
|  |  |  | @ Cl=0.6, Cd= | 0.0062435
alpha (deg) | Cl | Cd | Cm | Cl/Cd
-14 | -0.8356 | 0.11153 | -0.0084 | -7.4922
-13.5 | -0.8611 | 0.09711 | -0.018 | -8.8673
-13 | -0.8835 | 0.08328 | -0.0274 | -10.6088
-12.5 | -0.9104 | 0.06989 | -0.0368 | -13.0262
-12 | -0.9439 | 0.05736 | -0.045 | -16.4557
-11.5 | -0.9718 | 0.04702 | -0.0503 | -20.6678
-11 | -0.9997 | 0.03809 | -0.053 | -26.2457
-10.5 | -1.0245 | 0.03056 | -0.0528 | -33.5242
-10 | -1.0441 | 0.02428 | -0.0499 | -43.0025
-9.5 | -1.0577 | 0.01918 | -0.0445 | -55.146
-9 | -1.0619 | 0.01543 | -0.0372 | -68.8205
-8.5 | -1.0601 | 0.01321 | -0.027 | -80.2498
-8 | -1.0181 | 0.0117 | -0.0208 | -87.0171
-7.5 | -0.9604 | 0.01065 | -0.0166 | -90.1784
-7 | -0.8954 | 0.00992 | -0.0136 | -90.2621
-6.5 | -0.8272 | 0.00936 | -0.0115 | -88.3761
-6 | -0.7589 | 0.00883 | -0.0098 | -85.9456
-5.5 | -0.6892 | 0.00841 | -0.0086 | -81.9501
-5 | -0.6193 | 0.00804 | -0.0078 | -77.0274
-4.5 | -0.5496 | 0.00767 | -0.0072 | -71.6558
-3.5 | -0.413 | 0.00673 | -0.0066 | -61.367
-3 | -0.3454 | 0.00618 | -0.0065 | -55.89
-2.5 | -0.2787 | 0.00551 | -0.0066 | -50.5808
-2 | -0.2114 | 0.00487 | -0.0069 | -43.4086
-1.5 | -0.1415 | 0.00458 | -0.0075 | -30.8952
-1 | -0.0702 | 0.00452 | -0.0082 | -15.531
-0.5 | 0.0008 | 0.00443 | -0.009 | 0.18059
0 | 0.0721 | 0.00443 | -0.0098 | 16.2754
0.5 | 0.1434 | 0.00444 | -0.0106 | 32.2973
1 | 0.2147 | 0.00447 | -0.0114 | 48.0313
1.5 | 0.2861 | 0.00454 | -0.0122 | 63.0176
2 | 0.3573 | 0.00467 | -0.0129 | 76.5096
2.5 | 0.4284 | 0.00482 | -0.0134 | 88.8797
3 | 0.4988 | 0.00508 | -0.0138 | 98.189
3.5 | 0.5644 | 0.00586 | -0.0137 | 96.314
4 | 0.6303 | 0.00657 | -0.0133 | 95.9361
4.5 | 0.6954 | 0.00727 | -0.0126 | 95.6534
5 | 0.7603 | 0.00796 | -0.0117 | 95.5151
5.5 | 0.8238 | 0.00868 | -0.0102 | 94.9078
6 | 0.8895 | 0.00924 | -0.0087 | 96.2662
6.5 | 0.9546 | 0.00979 | -0.0069 | 97.5077
7 | 1.0176 | 0.01041 | -0.0044 | 97.7522
7.5 | 1.0765 | 0.01115 | -0.001 | 96.5471
8 | 1.1301 | 0.01196 | 0.0033 | 94.49
8.5 | 1.1579 | 0.01308 | 0.011 | 88.5245
9 | 1.1866 | 0.01484 | 0.0173 | 79.9596
9.5 | 1.2125 | 0.0172 | 0.0229 | 70.4942
10 | 1.2273 | 0.02051 | 0.0283 | 59.8391
10.5 | 1.2272 | 0.02502 | 0.0331 | 49.0488
11 | 1.215 | 0.03072 | 0.0367 | 39.5508
11.5 | 1.1903 | 0.03764 | 0.039 | 31.6233
12 | 1.1658 | 0.04653 | 0.0369 | 25.0548
12.5 | 1.1342 | 0.05648 | 0.034 | 20.0814
13 | 1.104 | 0.06743 | 0.0291 | 16.3725
13.5 | 1.0741 | 0.07952 | 0.0224 | 13.5073
14 | 1.0465 | 0.09241 | 0.0144 | 11.3245
14.5 | 1.023 | 0.10572 | 0.0058 | 9.6765
15 | 1.0021 | 0.11931 | -0.0032 | 8.3991

## 89. Re 7M Mach 0.00 (1)
BIGFOIL.COM POLAR EXPORT
NACA63-115 a=0.0
NACA63-115 a=0.0 |  |  |  | Cl Max: | 1.267 | at alpha= | 13.5 | deg
JavaFoil+Calcfoil stall+Eppler ext transition |  |  |  | L/D Max: | 95.951 | at alpha= | 8.5 | deg
Re: | 7000000 |  |  | Cd Min: | 0.00517 | at alpha= | -0.5 | deg
Mach: | 0 |  |  | Cl=0 at alpha= | -0.4918 | deg
|  |  |  | @ Cl=0.1, Cd= | 0.00518
|  |  |  | @ Cl=0.4, Cd= | 0.005594
|  |  |  | @ Cl=0.6, Cd= | 0.0066481
alpha (deg) | Cl | Cd | Cm | Cl/Cd
-19.5 | -0.926 | 0.11357 | 0.009 | -8.158
-19 | -0.965 | 0.09759 | 0.01 | -9.884
-18.5 | -1.015 | 0.0745 | 0.01 | -13.619
-18 | -1.034 | 0.07445 | 0.009 | -13.884
-17.5 | -1.089 | 0.05174 | 0.01 | -21.057
-17 | -1.116 | 0.04277 | 0.01 | -26.091
-16.5 | -1.135 | 0.03696 | 0.009 | -30.718
-16 | -1.143 | 0.03523 | 0.009 | -32.45
-15.5 | -1.163 | 0.02846 | 0.009 | -40.875
-15 | -1.172 | 0.02514 | 0.008 | -46.637
-14.5 | -1.177 | 0.02248 | 0.008 | -52.342
-14 | -1.176 | 0.02062 | 0.007 | -57.028
-13.5 | -1.173 | 0.01858 | 0.007 | -63.119
-13 | -1.165 | 0.0171 | 0.007 | -68.101
-12.5 | -1.153 | 0.01564 | 0.006 | -73.718
-12 | -1.137 | 0.0146 | 0.006 | -77.842
-11.5 | -1.117 | 0.01348 | 0.005 | -82.832
-11 | -1.092 | 0.01272 | 0.005 | -85.895
-10.5 | -1.064 | 0.01197 | 0.004 | -88.901
-10 | -1.032 | 0.01137 | 0.004 | -90.823
-9.5 | -0.998 | 0.01029 | 0.003 | -96.986
-9 | -0.962 | 0.01016 | 0.003 | -94.643
-8.5 | -0.916 | 0.00978 | 0.002 | -93.671
-8 | -0.868 | 0.0094 | 0.002 | -92.391
-7.5 | -0.818 | 0.00906 | 0.001 | -90.33
-7 | -0.766 | 0.00874 | 0 | -87.688
-6.5 | -0.712 | 0.00844 | 0 | -84.352
-6 | -0.656 | 0.00817 | -0.001 | -80.293
-5.5 | -0.599 | 0.00791 | -0.001 | -75.754
-5 | -0.541 | 0.00768 | -0.002 | -70.481
-4.5 | -0.483 | 0.0071 | -0.002 | -68.003
-4 | -0.424 | 0.00668 | -0.003 | -63.415
-3.5 | -0.364 | 0.00597 | -0.003 | -60.98
-3 | -0.304 | 0.00566 | -0.004 | -53.667
-2.5 | -0.244 | 0.00534 | -0.005 | -45.626
-2 | -0.183 | 0.00525 | -0.005 | -34.86
-1.5 | -0.122 | 0.00518 | -0.006 | -23.588
-1 | -0.061 | 0.00519 | -0.006 | -11.842
-0.5 | -0.001 | 0.00517 | -0.007 | -0.117
0 | 0.06 | 0.00518 | -0.007 | 11.65
0.5 | 0.121 | 0.00518 | -0.008 | 23.42
1 | 0.182 | 0.00523 | -0.009 | 34.746
1.5 | 0.243 | 0.0053 | -0.009 | 45.8
2 | 0.303 | 0.00535 | -0.01 | 56.653
2.5 | 0.364 | 0.00548 | -0.01 | 66.444
3 | 0.424 | 0.00567 | -0.011 | 74.889
3.5 | 0.484 | 0.00601 | -0.011 | 80.544
4 | 0.544 | 0.00624 | -0.012 | 87.211
4.5 | 0.603 | 0.00667 | -0.013 | 90.518
5 | 0.662 | 0.00727 | -0.013 | 91.03
5.5 | 0.72 | 0.00775 | -0.014 | 92.842
6 | 0.777 | 0.00862 | -0.014 | 90.175
6.5 | 0.833 | 0.00899 | -0.015 | 92.656
7 | 0.887 | 0.00939 | -0.015 | 94.407
7.5 | 0.939 | 0.00981 | -0.016 | 95.714
8 | 0.984 | 0.01025 | -0.016 | 95.933
8.5 | 1.028 | 0.01071 | -0.017 | 95.951
9 | 1.069 | 0.01129 | -0.017 | 94.702
9.5 | 1.108 | 0.01187 | -0.018 | 93.324
10 | 1.144 | 0.01257 | -0.018 | 90.999
10.5 | 1.177 | 0.01333 | -0.019 | 88.295
11 | 1.204 | 0.01416 | -0.019 | 85.06
11.5 | 1.226 | 0.01524 | -0.02 | 80.413
12 | 1.243 | 0.01619 | -0.02 | 76.82
12.5 | 1.256 | 0.01744 | -0.021 | 72.012
13 | 1.264 | 0.01886 | -0.021 | 66.997
13.5 | 1.267 | 0.02046 | -0.021 | 61.904
14 | 1.266 | 0.0221 | -0.022 | 57.283
14.5 | 1.26 | 0.02393 | -0.022 | 52.667
15 | 1.251 | 0.02612 | -0.023 | 47.884
15.5 | 1.236 | 0.02898 | -0.023 | 42.65
16 | 1.219 | 0.03158 | -0.023 | 38.602
16.5 | 1.196 | 0.03585 | -0.023 | 33.345
17 | 1.17 | 0.04046 | -0.024 | 28.916
17.5 | 1.141 | 0.04617 | -0.024 | 24.703
18 | 1.11 | 0.05211 | -0.024 | 21.305
18.5 | 1.073 | 0.06213 | -0.024 | 17.273

## 90. Re 7M Mach 0.00 (2)
BIGFOIL.COM POLAR EXPORT
NACA63-115 a=0.0
NACA63-115 a=0.0 |  |  |  | Cl Max: | 1.6763 | at alpha= | 20 | deg
XFOIL ncrit=9 |  |  |  | L/D Max: | 110.815 | at alpha= | 9.5 | deg
Re: | 7000000 |  |  | Cd Min: | 0.05096 | at alpha= | 20 | deg
Mach: | 0 |  |  | Cl=0 at alpha= | -0.5 | deg
|  |  |  | @ Cl=0.1, Cd= | 0.00415
|  |  |  | @ Cl=0.4, Cd= | 0.0047357
|  |  |  | @ Cl=0.6, Cd= | 0.0064125
alpha (deg) | Cl | Cd | Cm | Cl/Cd
-20 | -1.663 | 0.0422 | -0.0319 | -39.4076
-19.5 | -1.6581 | 0.03768 | -0.0323 | -44.0048
-19 | -1.6498 | 0.03378 | -0.0321 | -48.8396
-18.5 | -1.6381 | 0.03044 | -0.0314 | -53.8141
-18 | -1.6231 | 0.02753 | -0.0304 | -58.9575
-17.5 | -1.6053 | 0.025 | -0.0291 | -64.212
-17 | -1.5863 | 0.02272 | -0.0274 | -69.8195
-16.5 | -1.5631 | 0.02088 | -0.0256 | -74.8611
-16 | -1.5404 | 0.01915 | -0.0234 | -80.4386
-15.5 | -1.5158 | 0.01771 | -0.0208 | -85.5901
-14.5 | -1.4718 | 0.01551 | -0.0132 | -94.8936
-14 | -1.4512 | 0.01469 | -0.008 | -98.7883
-13 | -1.3711 | 0.01323 | -0.0042 | -103.6357
-12.5 | -1.3255 | 0.01263 | -0.0031 | -104.9485
-12 | -1.2777 | 0.0121 | -0.0023 | -105.595
-11.5 | -1.2283 | 0.0116 | -0.0017 | -105.8879
-11 | -1.1782 | 0.01109 | -0.0011 | -106.2399
-10.5 | -1.1276 | 0.01055 | -0.0007 | -106.8815
-10 | -1.0753 | 0.0101 | -0.0004 | -106.4653
-9.5 | -1.0218 | 0.00973 | -0.0004 | -105.0154
-9 | -0.9681 | 0.00934 | -0.0003 | -103.651
-8.5 | -0.9137 | 0.00895 | -0.0004 | -102.0894
-8 | -0.8583 | 0.00864 | -0.0005 | -99.3403
-7.5 | -0.8029 | 0.00831 | -0.0007 | -96.6185
-7 | -0.7468 | 0.00803 | -0.001 | -93.0012
-6.5 | -0.6903 | 0.00775 | -0.0013 | -89.071
-6 | -0.6335 | 0.0075 | -0.0017 | -84.4667
-5.5 | -0.5765 | 0.00724 | -0.0021 | -79.6271
-5 | -0.5192 | 0.007 | -0.0025 | -74.1714
-4.5 | -0.4623 | 0.00667 | -0.0029 | -69.3103
-4 | -0.4052 | 0.00633 | -0.0033 | -64.0126
-3.5 | -0.3479 | 0.00599 | -0.0038 | -58.0801
-3 | -0.2909 | 0.00555 | -0.0043 | -52.4144
-2.5 | -0.2336 | 0.00514 | -0.0049 | -45.4475
-1.5 | -0.1185 | 0.00431 | -0.0061 | -27.4942
-1 | -0.0592 | 0.00427 | -0.0068 | -13.8642
-0.5 | 0 | 0.0042 | -0.0076 | 0
0 | 0.0593 | 0.00415 | -0.0083 | 14.2892
0.5 | 0.1188 | 0.00415 | -0.009 | 28.6265
1 | 0.1781 | 0.00419 | -0.0098 | 42.506
1.5 | 0.2373 | 0.00427 | -0.0105 | 55.5738
2 | 0.2964 | 0.00436 | -0.0112 | 67.9817
2.5 | 0.3553 | 0.00448 | -0.0119 | 79.308
3 | 0.413 | 0.00481 | -0.0125 | 85.8628
4 | 0.5257 | 0.00581 | -0.0134 | 90.4819
4.5 | 0.5819 | 0.00627 | -0.0138 | 92.807
5 | 0.6378 | 0.00671 | -0.0142 | 95.0522
5.5 | 0.6934 | 0.00715 | -0.0145 | 96.979
6 | 0.7488 | 0.00757 | -0.0147 | 98.9168
6.5 | 0.804 | 0.00796 | -0.0149 | 101.005
7 | 0.8593 | 0.00831 | -0.0151 | 103.4055
7.5 | 0.9143 | 0.00865 | -0.0153 | 105.6994
8 | 0.9685 | 0.00904 | -0.0153 | 107.135
8.5 | 1.0227 | 0.00937 | -0.0154 | 109.1462
9 | 1.0755 | 0.00979 | -0.0152 | 109.857
9.5 | 1.1281 | 0.01018 | -0.0151 | 110.8153
10 | 1.1788 | 0.01068 | -0.0147 | 110.3745
10.5 | 1.2294 | 0.01112 | -0.0143 | 110.5576
11 | 1.278 | 0.01163 | -0.0136 | 109.8882
11.5 | 1.3238 | 0.01225 | -0.0124 | 108.0653
12 | 1.3692 | 0.01278 | -0.0113 | 107.1362
12.5 | 1.4112 | 0.01336 | -0.0096 | 105.6287
13 | 1.4438 | 0.01395 | -0.0063 | 103.4982
14 | 1.4862 | 0.01597 | 0.0026 | 93.062
14.5 | 1.5119 | 0.01725 | 0.0054 | 87.6464
15 | 1.5372 | 0.01872 | 0.0078 | 82.1154
15.5 | 1.5606 | 0.02046 | 0.01 | 76.2757
16 | 1.5817 | 0.02248 | 0.012 | 70.3603
16.5 | 1.5994 | 0.0249 | 0.0138 | 64.2329
17 | 1.6154 | 0.0276 | 0.0153 | 58.529
17.5 | 1.6278 | 0.03076 | 0.0165 | 52.9194
18 | 1.6402 | 0.03407 | 0.0173 | 48.1421
18.5 | 1.6542 | 0.03747 | 0.0177 | 44.1473
19 | 1.6632 | 0.04158 | 0.0177 | 40
19.5 | 1.6699 | 0.04614 | 0.0172 | 36.192
20 | 1.6763 | 0.05096 | 0.0164 | 32.8944

## 91. Re 7M Mach 0.10 (1)
BIGFOIL.COM POLAR EXPORT
NACA63-115 a=0.0
NACA63-115 a=0.0 |  |  |  | Cl Max: | 1.254 | at alpha= | 13 | deg
JavaFoil+Calcfoil stall+Eppler ext transition |  |  |  | L/D Max: | 95.614 | at alpha= | 8 | deg
Re: | 7000000 |  |  | Cd Min: | 0.00517 | at alpha= | -0.5 | deg
Mach: | 0.1 |  |  | Cl=0 at alpha= | -0.49194 | deg
|  |  |  | @ Cl=0.1, Cd= | 0.0051992
|  |  |  | @ Cl=0.4, Cd= | 0.0055933
|  |  |  | @ Cl=0.6, Cd= | 0.0066403
alpha (deg) | Cl | Cd | Cm | Cl/Cd
-19 | -0.898 | 0.11536 | 0.009 | -7.788
-18.5 | -0.938 | 0.0999 | 0.009 | -9.39
-18 | -0.964 | 0.09625 | 0.009 | -10.018
-17.5 | -1.038 | 0.06006 | 0.01 | -17.281
-17 | -1.072 | 0.04792 | 0.009 | -22.37
-16.5 | -1.097 | 0.04055 | 0.009 | -27.051
-16 | -1.118 | 0.03494 | 0.009 | -31.998
-15.5 | -1.135 | 0.03023 | 0.009 | -37.545
-15 | -1.148 | 0.02641 | 0.008 | -43.483
-14.5 | -1.156 | 0.02366 | 0.008 | -48.873
-14 | -1.16 | 0.02122 | 0.007 | -54.668
-13.5 | -1.16 | 0.01925 | 0.007 | -60.249
-13 | -1.154 | 0.01756 | 0.007 | -65.745
-12.5 | -1.145 | 0.01615 | 0.006 | -70.91
-12 | -1.131 | 0.0149 | 0.006 | -75.901
-11.5 | -1.113 | 0.01372 | 0.005 | -81.125
-11 | -1.09 | 0.01292 | 0.005 | -84.36
-10.5 | -1.063 | 0.01213 | 0.004 | -87.639
-10 | -1.032 | 0.01151 | 0.004 | -89.679
-9.5 | -0.999 | 0.00999 | 0.003 | -99.937
-9 | -0.964 | 0.01029 | 0.003 | -93.685
-8.5 | -0.919 | 0.00983 | 0.002 | -93.496
-8 | -0.872 | 0.00944 | 0.002 | -92.336
-7.5 | -0.822 | 0.00909 | 0.001 | -90.362
-7 | -0.769 | 0.00876 | 0 | -87.786
-6.5 | -0.715 | 0.00846 | 0 | -84.481
-6 | -0.659 | 0.00818 | -0.001 | -80.503
-5.5 | -0.602 | 0.00792 | -0.001 | -75.997
-5 | -0.544 | 0.00772 | -0.002 | -70.407
-4.5 | -0.485 | 0.00711 | -0.002 | -68.227
-4 | -0.426 | 0.00672 | -0.003 | -63.364
-3.5 | -0.366 | 0.00596 | -0.003 | -61.423
-3 | -0.305 | 0.00567 | -0.004 | -53.853
-2.5 | -0.245 | 0.00537 | -0.005 | -45.591
-2 | -0.184 | 0.00525 | -0.005 | -35.004
-1.5 | -0.123 | 0.00518 | -0.006 | -23.703
-1 | -0.062 | 0.00519 | -0.006 | -11.9
-0.5 | -0.001 | 0.00517 | -0.007 | -0.117
0 | 0.061 | 0.00518 | -0.007 | 11.703
0.5 | 0.122 | 0.00521 | -0.008 | 23.396
1 | 0.183 | 0.00524 | -0.009 | 34.895
1.5 | 0.244 | 0.0053 | -0.009 | 45.986
2 | 0.305 | 0.00539 | -0.01 | 56.505
2.5 | 0.366 | 0.00548 | -0.01 | 66.724
3 | 0.426 | 0.00568 | -0.011 | 75.125
3.5 | 0.487 | 0.00602 | -0.012 | 80.862
4 | 0.547 | 0.00629 | -0.012 | 86.892
4.5 | 0.606 | 0.00668 | -0.013 | 90.703
5 | 0.665 | 0.00728 | -0.013 | 91.328
5.5 | 0.723 | 0.00777 | -0.014 | 93.105
6 | 0.781 | 0.00871 | -0.014 | 89.597
6.5 | 0.837 | 0.00908 | -0.015 | 92.117
7 | 0.891 | 0.00953 | -0.016 | 93.447
7.5 | 0.943 | 0.00993 | -0.016 | 94.936
8 | 0.986 | 0.01032 | -0.017 | 95.614
8.5 | 1.03 | 0.01082 | -0.017 | 95.25
9 | 1.071 | 0.01141 | -0.018 | 93.861
9.5 | 1.11 | 0.01206 | -0.018 | 92.032
10 | 1.145 | 0.01275 | -0.018 | 89.849
10.5 | 1.177 | 0.01353 | -0.019 | 87.009
11 | 1.203 | 0.01439 | -0.019 | 83.633
11.5 | 1.223 | 0.01552 | -0.02 | 78.794
12 | 1.239 | 0.0165 | -0.02 | 75.102
12.5 | 1.249 | 0.01781 | -0.021 | 70.128
13 | 1.254 | 0.0193 | -0.021 | 64.996
13.5 | 1.254 | 0.021 | -0.022 | 59.724
14 | 1.25 | 0.02274 | -0.022 | 54.974
14.5 | 1.24 | 0.02513 | -0.022 | 49.325
15 | 1.227 | 0.02706 | -0.023 | 45.35
15.5 | 1.207 | 0.03048 | -0.023 | 39.603
16 | 1.186 | 0.03338 | -0.023 | 35.521
16.5 | 1.157 | 0.03846 | -0.023 | 30.073
17 | 1.125 | 0.04409 | -0.024 | 25.521
17.5 | 1.092 | 0.05036 | -0.024 | 21.677
18 | 1.046 | 0.06377 | -0.023 | 16.398

## 92. Re 7M Mach 0.10 (2)
BIGFOIL.COM POLAR EXPORT
NACA63-115 a=0.0
NACA63-115 a=0.0 |  |  |  | Cl Max: | 1.6631 | at alpha= | 20 | deg
XFOIL ncrit=9 |  |  |  | L/D Max: | 110.447 | at alpha= | 9.5 | deg
Re: | 7000000 |  |  | Cd Min: | 0.05512 | at alpha= | 20 | deg
Mach: | 0.1 |  |  | Cl=0 at alpha= | -0.5 | deg
|  |  |  | @ Cl=0.1, Cd= | 0.00416
|  |  |  | @ Cl=0.4, Cd= | 0.0047281
|  |  |  | @ Cl=0.6, Cd= | 0.0064159
alpha (deg) | Cl | Cd | Cm | Cl/Cd
-20 | -1.6448 | 0.0467 | -0.0334 | -35.2206
-19.5 | -1.6438 | 0.0414 | -0.0343 | -39.7053
-19 | -1.6385 | 0.03687 | -0.0345 | -44.4399
-18.5 | -1.63 | 0.03296 | -0.0341 | -49.4539
-18 | -1.6173 | 0.02965 | -0.0333 | -54.5464
-17.5 | -1.6012 | 0.02679 | -0.0321 | -59.7686
-17 | -1.5838 | 0.02419 | -0.0305 | -65.4733
-16.5 | -1.5611 | 0.02213 | -0.0288 | -70.5423
-16 | -1.5393 | 0.02018 | -0.0266 | -76.2785
-15.5 | -1.5154 | 0.01852 | -0.0241 | -81.8251
-15 | -1.4905 | 0.01711 | -0.0212 | -87.1128
-14.5 | -1.4654 | 0.01609 | -0.0177 | -91.0752
-14 | -1.4512 | 0.01511 | -0.0117 | -96.0424
-13 | -1.3789 | 0.01351 | -0.0061 | -102.0651
-12.5 | -1.3339 | 0.01285 | -0.0047 | -103.8054
-12 | -1.2863 | 0.01228 | -0.0036 | -104.7476
-11.5 | -1.2369 | 0.01175 | -0.0028 | -105.2681
-10.5 | -1.1353 | 0.01069 | -0.0016 | -106.2021
-10 | -1.0829 | 0.01021 | -0.0012 | -106.0627
-9.5 | -1.0291 | 0.00981 | -0.001 | -104.9032
-9 | -0.9746 | 0.00943 | -0.0009 | -103.351
-8.5 | -0.9201 | 0.00901 | -0.0008 | -102.1199
-8 | -0.8642 | 0.00869 | -0.0009 | -99.4476
-7.5 | -0.8083 | 0.00836 | -0.001 | -96.6866
-7 | -0.7518 | 0.00807 | -0.0013 | -93.1599
-6.5 | -0.6948 | 0.00779 | -0.0015 | -89.1913
-6 | -0.6376 | 0.00753 | -0.0019 | -84.6746
-5.5 | -0.5802 | 0.00727 | -0.0022 | -79.8074
-5 | -0.5225 | 0.00702 | -0.0026 | -74.4302
-4.5 | -0.4651 | 0.0067 | -0.003 | -69.4179
-4 | -0.4077 | 0.00635 | -0.0034 | -64.2047
-3.5 | -0.3501 | 0.00601 | -0.0039 | -58.2529
-3 | -0.2926 | 0.00557 | -0.0044 | -52.5314
-2.5 | -0.235 | 0.00515 | -0.0049 | -45.6311
-1.5 | -0.1192 | 0.00431 | -0.0062 | -27.6566
-1 | -0.0595 | 0.00427 | -0.0069 | -13.9344
-0.5 | 0 | 0.0042 | -0.0076 | 0
0 | 0.0597 | 0.00416 | -0.0083 | 14.351
0.5 | 0.1195 | 0.00416 | -0.0091 | 28.726
1 | 0.1792 | 0.00419 | -0.0098 | 42.7685
1.5 | 0.2388 | 0.00427 | -0.0105 | 55.9251
2 | 0.2983 | 0.00437 | -0.0113 | 68.2609
2.5 | 0.3576 | 0.00448 | -0.012 | 79.8214
3 | 0.4157 | 0.00482 | -0.0126 | 86.2448
3.5 | 0.4721 | 0.0054 | -0.013 | 87.4259
4 | 0.529 | 0.00583 | -0.0135 | 90.7376
4.5 | 0.5855 | 0.0063 | -0.0138 | 92.9365
5 | 0.6418 | 0.00675 | -0.0141 | 95.0815
5.5 | 0.6978 | 0.00718 | -0.0144 | 97.1866
6 | 0.7535 | 0.00761 | -0.0146 | 99.0145
6.5 | 0.8091 | 0.00801 | -0.0148 | 101.0112
7 | 0.8648 | 0.00836 | -0.0149 | 103.445
7.5 | 0.9202 | 0.00871 | -0.015 | 105.6487
8 | 0.9749 | 0.00909 | -0.015 | 107.2497
8.5 | 1.0293 | 0.00945 | -0.015 | 108.9206
9 | 1.0826 | 0.00987 | -0.0148 | 109.6859
9.5 | 1.1354 | 0.01028 | -0.0145 | 110.4475
10 | 1.1864 | 0.01079 | -0.014 | 109.9537
10.5 | 1.2372 | 0.01124 | -0.0134 | 110.0712
11 | 1.2855 | 0.0118 | -0.0125 | 108.9407
11.5 | 1.3315 | 0.01241 | -0.0112 | 107.2925
12 | 1.3764 | 0.01298 | -0.0098 | 106.0401
12.5 | 1.4168 | 0.01362 | -0.0077 | 104.0235
13 | 1.4419 | 0.01419 | -0.0029 | 101.6138
13.5 | 1.4617 | 0.01529 | 0.0019 | 95.5984
14 | 1.4868 | 0.01653 | 0.0052 | 89.9456
14.5 | 1.5125 | 0.01795 | 0.0079 | 84.2618
15 | 1.5373 | 0.01958 | 0.0103 | 78.5138
15.5 | 1.5596 | 0.02154 | 0.0126 | 72.4048
16 | 1.5791 | 0.02382 | 0.0145 | 66.293
16.5 | 1.595 | 0.02654 | 0.0163 | 60.098
17 | 1.6084 | 0.02962 | 0.0177 | 54.3011
17.5 | 1.6217 | 0.03289 | 0.0187 | 49.3068
18 | 1.6356 | 0.03633 | 0.0193 | 45.0206
18.5 | 1.6472 | 0.04018 | 0.0195 | 40.9955
19 | 1.6553 | 0.04463 | 0.0193 | 37.0894
19.5 | 1.6588 | 0.04979 | 0.0185 | 33.3159
20 | 1.6631 | 0.05512 | 0.0173 | 30.1724

## 93. Re 7M Mach 0.25 (1)
BIGFOIL.COM POLAR EXPORT
NACA63-115 a=0.0
NACA63-115 a=0.0 |  |  |  | Cl Max: | 1.196 | at alpha= | 11.5 | deg
JavaFoil+Calcfoil stall+Eppler ext transition |  |  |  | L/D Max: | 92.901 | at alpha= | 5.5 | deg
Re: | 7000000 |  |  | Cd Min: | 0.00522 | at alpha= | -1 | deg
Mach: | 0.25 |  |  | Cl=0 at alpha= | -0.49206 | deg
|  |  |  | @ Cl=0.1, Cd= | 0.0052381
|  |  |  | @ Cl=0.4, Cd= | 0.0056252
|  |  |  | @ Cl=0.6, Cd= | 0.006699
alpha (deg) | Cl | Cd | Cm | Cl/Cd
-17 | -0.691 | 0.12808 | 0.006 | -5.396
-16.5 | -0.735 | 0.12178 | 0.006 | -6.036
-16 | -0.781 | 0.10864 | 0.006 | -7.187
-15.5 | -0.826 | 0.09446 | 0.006 | -8.745
-15 | -0.925 | 0.04828 | 0.008 | -19.162
-14.5 | -0.965 | 0.04102 | 0.008 | -23.518
-14 | -1.01 | 0.03103 | 0.007 | -32.546
-13.5 | -1.045 | 0.02444 | 0.007 | -42.751
-13 | -1.064 | 0.02133 | 0.007 | -49.906
-12.5 | -1.076 | 0.01901 | 0.006 | -56.604
-12 | -1.08 | 0.01708 | 0.006 | -63.224
-11.5 | -1.076 | 0.01573 | 0.005 | -68.369
-11 | -1.066 | 0.01444 | 0.005 | -73.805
-10.5 | -1.05 | 0.01322 | 0.004 | -79.427
-10 | -1.027 | 0.0124 | 0.004 | -82.808
-9.5 | -0.999 | 0.0117 | 0.003 | -85.377
-9 | -0.965 | 0.01109 | 0.003 | -87.041
-8.5 | -0.933 | 0.01036 | 0.002 | -90.055
-8 | -0.887 | 0.00992 | 0.002 | -89.455
-7.5 | -0.838 | 0.00943 | 0.001 | -88.881
-7 | -0.787 | 0.00906 | 0 | -86.828
-6.5 | -0.732 | 0.00872 | 0 | -83.906
-6 | -0.675 | 0.00842 | -0.001 | -80.222
-5.5 | -0.617 | 0.00813 | -0.001 | -75.886
-5 | -0.558 | 0.00786 | -0.002 | -70.981
-4.5 | -0.498 | 0.00722 | -0.002 | -68.934
-4 | -0.437 | 0.0069 | -0.003 | -63.355
-3.5 | -0.376 | 0.00608 | -0.004 | -61.756
-3 | -0.314 | 0.00575 | -0.004 | -54.59
-2.5 | -0.251 | 0.0054 | -0.005 | -46.536
-2 | -0.189 | 0.00532 | -0.005 | -35.508
-1.5 | -0.126 | 0.00525 | -0.006 | -24.056
-1 | -0.063 | 0.00522 | -0.007 | -12.158
-0.5 | -0.001 | 0.00522 | -0.007 | -0.12
0 | 0.062 | 0.00522 | -0.008 | 11.94
0.5 | 0.125 | 0.00525 | -0.008 | 23.848
1 | 0.188 | 0.00528 | -0.009 | 35.547
1.5 | 0.25 | 0.00531 | -0.009 | 47.172
2 | 0.313 | 0.00541 | -0.01 | 57.928
2.5 | 0.376 | 0.00554 | -0.011 | 67.814
3 | 0.438 | 0.00576 | -0.011 | 76.025
3.5 | 0.5 | 0.0061 | -0.012 | 81.93
4 | 0.562 | 0.0064 | -0.012 | 87.724
4.5 | 0.623 | 0.00688 | -0.013 | 90.529
5 | 0.683 | 0.0076 | -0.014 | 89.883
5.5 | 0.742 | 0.00799 | -0.014 | 92.901
6 | 0.801 | 0.00899 | -0.015 | 89.087
6.5 | 0.857 | 0.00941 | -0.015 | 91.101
7 | 0.912 | 0.01 | -0.016 | 91.213
7.5 | 0.956 | 0.01035 | -0.016 | 92.394
8 | 1.001 | 0.01087 | -0.017 | 92.115
8.5 | 1.043 | 0.01147 | -0.017 | 90.954
9 | 1.082 | 0.01213 | -0.018 | 89.235
9.5 | 1.117 | 0.01299 | -0.018 | 85.969
10 | 1.147 | 0.01384 | -0.019 | 82.844
10.5 | 1.168 | 0.0157 | -0.019 | 74.41
11 | 1.188 | 0.01585 | -0.02 | 74.958
11.5 | 1.196 | 0.01716 | -0.02 | 69.701
12 | 1.196 | 0.01863 | -0.021 | 64.194
12.5 | 1.188 | 0.02048 | -0.021 | 57.984
13 | 1.171 | 0.02253 | -0.021 | 51.984
13.5 | 1.146 | 0.02513 | -0.022 | 45.605
14 | 1.113 | 0.02822 | -0.022 | 39.427
14.5 | 1.07 | 0.03222 | -0.022 | 33.215
15 | 1.019 | 0.03759 | -0.023 | 27.107
15.5 | 0.95 | 0.04991 | -0.022 | 19.027
16 | 0.857 | 0.07786 | -0.02 | 11.012
16.5 | 0.763 | 0.11767 | -0.016 | 6.487

## 94. Re 7M Mach 0.25 (2)
BIGFOIL.COM POLAR EXPORT
NACA63-115 a=0.0
NACA63-115 a=0.0 |  |  |  | Cl Max: | 1.5854 | at alpha= | 18 | deg
XFOIL ncrit=9 |  |  |  | L/D Max: | 108.309 | at alpha= | 9 | deg
Re: | 7000000 |  |  | Cd Min: | 0.08675 | at alpha= | 20 | deg
Mach: | 0.25 |  |  | Cl=0 at alpha= | -0.50081 | deg
|  |  |  | @ Cl=0.1, Cd= | 0.0042023
|  |  |  | @ Cl=0.4, Cd= | 0.0047602
|  |  |  | @ Cl=0.6, Cd= | 0.006402
alpha (deg) | Cl | Cd | Cm | Cl/Cd
-20 | -1.4621 | 0.08569 | -0.0256 | -17.0627
-19.5 | -1.495 | 0.07335 | -0.0327 | -20.3817
-19 | -1.5172 | 0.06325 | -0.0377 | -23.9874
-18.5 | -1.532 | 0.05469 | -0.0411 | -28.0124
-18 | -1.539 | 0.04757 | -0.0431 | -32.3523
-17.5 | -1.5347 | 0.04205 | -0.0439 | -36.497
-17 | -1.5378 | 0.03629 | -0.0441 | -42.3753
-16.5 | -1.524 | 0.03242 | -0.0433 | -47.008
-16 | -1.5129 | 0.02858 | -0.042 | -52.9356
-15.5 | -1.4976 | 0.02532 | -0.04 | -59.1469
-14 | -1.431 | 0.01855 | -0.0316 | -77.1429
-13.5 | -1.4078 | 0.01699 | -0.0274 | -82.8605
-13 | -1.3906 | 0.01546 | -0.0219 | -89.9483
-12.5 | -1.3695 | 0.01441 | -0.0157 | -95.0382
-12 | -1.3277 | 0.01351 | -0.0126 | -98.2754
-11.5 | -1.2804 | 0.01276 | -0.0103 | -100.3448
-11 | -1.2297 | 0.0121 | -0.0085 | -101.6281
-10.5 | -1.1768 | 0.01151 | -0.0071 | -102.2415
-10 | -1.123 | 0.01091 | -0.0059 | -102.9331
-9.5 | -1.0684 | 0.01032 | -0.0048 | -103.5271
-9 | -1.0118 | 0.00986 | -0.0041 | -102.6166
-8 | -0.8968 | 0.009 | -0.0032 | -99.6444
-7.5 | -0.8381 | 0.00866 | -0.003 | -96.7783
-7 | -0.7793 | 0.0083 | -0.0028 | -93.8916
-6.5 | -0.7199 | 0.008 | -0.0028 | -89.9875
-6 | -0.6604 | 0.00769 | -0.0029 | -85.8778
-5.5 | -0.6005 | 0.00743 | -0.0031 | -80.821
-5 | -0.5406 | 0.00717 | -0.0033 | -75.3975
-4.5 | -0.4808 | 0.00686 | -0.0036 | -70.0875
-4 | -0.4214 | 0.00647 | -0.0039 | -65.1314
-3.5 | -0.3616 | 0.00613 | -0.0043 | -58.9886
-3 | -0.3024 | 0.00566 | -0.0047 | -53.4276
-2.5 | -0.2429 | 0.00521 | -0.0052 | -46.6219
-2 | -0.1835 | 0.00472 | -0.0058 | -38.8771
-1.5 | -0.1233 | 0.00434 | -0.0064 | -28.4101
-1 | -0.0615 | 0.00429 | -0.0071 | -14.3357
-0.5 | 0.0001 | 0.00421 | -0.0079 | 0.023753
0 | 0.0619 | 0.00419 | -0.0086 | 14.7733
1 | 0.1856 | 0.00423 | -0.0101 | 43.8771
1.5 | 0.2473 | 0.00429 | -0.0109 | 57.6457
2 | 0.3088 | 0.00441 | -0.0116 | 70.0227
2.5 | 0.3704 | 0.00452 | -0.0123 | 81.9469
3.5 | 0.4887 | 0.00548 | -0.0132 | 89.1788
4.5 | 0.6058 | 0.00645 | -0.0138 | 93.9225
5 | 0.664 | 0.00693 | -0.014 | 95.8153
5.5 | 0.7219 | 0.00741 | -0.014 | 97.4224
6 | 0.7795 | 0.00787 | -0.014 | 99.047
6.5 | 0.8374 | 0.00828 | -0.0139 | 101.1353
7 | 0.8953 | 0.00866 | -0.0138 | 103.3834
7.5 | 0.9526 | 0.00906 | -0.0135 | 105.1435
8 | 1.0098 | 0.00944 | -0.0132 | 106.9703
8.5 | 1.0656 | 0.0099 | -0.0126 | 107.6364
9 | 1.121 | 0.01035 | -0.0119 | 108.3092
9.5 | 1.1742 | 0.01091 | -0.0108 | 107.626
10 | 1.2269 | 0.01144 | -0.0096 | 107.2465
10.5 | 1.276 | 0.0121 | -0.0078 | 105.4545
11 | 1.3227 | 0.01278 | -0.0056 | 103.4977
11.5 | 1.3654 | 0.01349 | -0.0029 | 101.2157
12 | 1.3872 | 0.01434 | 0.0032 | 96.7364
12.5 | 1.4063 | 0.01554 | 0.0088 | 90.4955
14 | 1.4874 | 0.02066 | 0.018 | 71.9942
14.5 | 1.5099 | 0.02305 | 0.0205 | 65.5054
15 | 1.5283 | 0.0259 | 0.0228 | 59.0077
15.5 | 1.5408 | 0.02939 | 0.0248 | 52.426
16 | 1.5568 | 0.03283 | 0.0261 | 47.42
16.5 | 1.5689 | 0.03685 | 0.0271 | 42.5753
17 | 1.5789 | 0.04136 | 0.0275 | 38.1746
17.5 | 1.5843 | 0.04661 | 0.0273 | 33.9906
18 | 1.5854 | 0.05257 | 0.0264 | 30.1579
18.5 | 1.5815 | 0.05944 | 0.0248 | 26.6067
19 | 1.5705 | 0.06758 | 0.022 | 23.2391
19.5 | 1.5555 | 0.07667 | 0.0182 | 20.2882
20 | 1.5369 | 0.08675 | 0.0134 | 17.7164

## 95. Re 7M Mach 0.50 (1)
BIGFOIL.COM POLAR EXPORT
NACA63-115 a=0.0
NACA63-115 a=0.0 |  |  |  | Cl Max: | 1.161 | at alpha= | 20 | deg
JavaFoil+Calcfoil stall+Eppler ext transition |  |  |  | L/D Max: | 88.06 | at alpha= | 4 | deg
Re: | 7000000 |  |  | Cd Min: | 0.00535 | at alpha= | -0.5 | deg
Mach: | 0.5 |  |  | Cl=0 at alpha= | -0.49296 | deg
|  |  |  | @ Cl=0.1, Cd= | 0.0053857
|  |  |  | @ Cl=0.4, Cd= | 0.0057871
|  |  |  | @ Cl=0.6, Cd= | 0.0069035
alpha (deg) | Cl | Cd | Cm | Cl/Cd
-20 | -1.083 | 0.15405 | 0.009 | -7.027
-19.5 | -1.055 | 0.14779 | 0.009 | -7.14
-19 | -1.037 | 0.14348 | 0.009 | -7.231
-18.5 | -1.009 | 0.137 | 0.009 | -7.363
-18 | -0.976 | 0.13502 | 0.008 | -7.225
-17.5 | -0.945 | 0.13029 | 0.007 | -7.253
-17 | -0.918 | 0.1266 | 0.007 | -7.248
-16.5 | -0.896 | 0.12226 | 0.007 | -7.329
-16 | -0.864 | 0.11942 | 0.007 | -7.238
-15.5 | -0.834 | 0.11544 | 0.006 | -7.226
-15 | -0.807 | 0.11125 | 0.006 | -7.253
-14.5 | -0.783 | 0.1062 | 0.006 | -7.376
-14 | -0.75 | 0.11298 | 0.005 | -6.637
-13.5 | -0.725 | 0.09376 | 0.005 | -7.731
-13 | -0.7 | 0.08566 | 0.004 | -8.167
-12.5 | -0.67 | 0.09121 | 0.004 | -7.344
-12 | -0.643 | 0.08225 | 0.004 | -7.82
-11.5 | -0.624 | 0.07001 | 0.004 | -8.916
-11 | -0.682 | 0.0237 | 0.005 | -28.766
-10.5 | -0.557 | 0.07681 | 0.002 | -7.254
-10 | -0.531 | 0.06721 | 0.002 | -7.907
-9.5 | -0.594 | 0.01884 | 0.003 | -31.516
-9 | -0.474 | 0.06246 | 0.001 | -7.594
-8.5 | -0.801 | 0.01515 | 0.002 | -52.909
-8 | -0.861 | 0.01324 | 0.002 | -65.073
-7.5 | -0.858 | 0.01209 | 0.001 | -70.971
-7 | -0.831 | 0.01114 | 0.001 | -74.617
-6.5 | -0.788 | 0.01048 | 0 | -75.211
-6 | -0.74 | 0.00969 | -0.001 | -76.383
-5.5 | -0.681 | 0.00915 | -0.001 | -74.41
-5 | -0.618 | 0.00874 | -0.002 | -70.761
-4.5 | -0.553 | 0.00838 | -0.003 | -66.07
-4 | -0.487 | 0.00756 | -0.003 | -64.433
-3.5 | -0.419 | 0.00689 | -0.004 | -60.861
-3 | -0.35 | 0.00615 | -0.005 | -56.922
-2.5 | -0.281 | 0.00565 | -0.005 | -49.696
-2 | -0.211 | 0.00548 | -0.006 | -38.536
-1.5 | -0.141 | 0.0054 | -0.007 | -26.142
-1 | -0.071 | 0.00538 | -0.007 | -13.169
-0.5 | -0.001 | 0.00535 | -0.008 | -0.13
0 | 0.07 | 0.00539 | -0.009 | 12.923
0.5 | 0.14 | 0.00538 | -0.009 | 26.024
1 | 0.21 | 0.00543 | -0.01 | 38.603
1.5 | 0.28 | 0.00554 | -0.011 | 50.484
2 | 0.35 | 0.00563 | -0.011 | 62.17
2.5 | 0.42 | 0.00585 | -0.012 | 71.762
3 | 0.489 | 0.00624 | -0.013 | 78.45
3.5 | 0.558 | 0.00657 | -0.013 | 84.983
4 | 0.626 | 0.00711 | -0.014 | 88.06
4.5 | 0.693 | 0.00801 | -0.015 | 86.579
5 | 0.759 | 0.00875 | -0.015 | 86.761
5.5 | 0.813 | 0.01008 | -0.016 | 80.626
6 | 0.87 | 0.0107 | -0.016 | 81.331
6.5 | 0.922 | 0.0115 | -0.017 | 80.125
7 | 0.966 | 0.01234 | -0.017 | 78.3
7.5 | 1 | 0.01329 | -0.018 | 75.27
8 | 1.018 | 0.01456 | -0.018 | 69.948
8.5 | 1.007 | 0.01626 | -0.019 | 61.968
9 | 0.921 | 0.01899 | -0.019 | 48.484
9.5 | 0.57 | 0.05685 | -0.014 | 10.032
10 | 0.685 | 0.02243 | -0.02 | 30.558
10.5 | 0.706 | 0.0271 | -0.021 | 26.065
11 | 0.638 | 0.07793 | -0.012 | 8.193
11.5 | 0.773 | 0.02763 | -0.022 | 27.965
12 | 0.775 | 0.04043 | -0.021 | 19.171
12.5 | 0.723 | 0.08902 | -0.014 | 8.12
13 | 0.75 | 0.09727 | -0.014 | 7.711
13.5 | 0.776 | 0.09601 | -0.014 | 8.086
14 | 0.806 | 0.10195 | -0.015 | 7.911
14.5 | 0.841 | 0.10403 | -0.017 | 8.082
15 | 0.858 | 0.10934 | -0.015 | 7.842
15.5 | 0.89 | 0.11358 | -0.017 | 7.835
16 | 0.925 | 0.11479 | -0.019 | 8.06
16.5 | 0.94 | 0.12337 | -0.017 | 7.622
17 | 0.969 | 0.12657 | -0.018 | 7.66
17.5 | 1.006 | 0.12704 | -0.02 | 7.922
18 | 1.042 | 0.12741 | -0.021 | 8.18
18.5 | 1.05 | 0.13827 | -0.019 | 7.596
19 | 1.081 | 0.14121 | -0.02 | 7.656
19.5 | 1.126 | 0.13494 | -0.023 | 8.344
20 | 1.161 | 0.1362 | -0.024 | 8.523

## 96. Re 7M Mach 0.50 (2)
BIGFOIL.COM POLAR EXPORT
NACA63-115 a=0.0
NACA63-115 a=0.0 |  |  |  | Cl Max: | 1.2472 | at alpha= | 10 | deg
XFOIL ncrit=9 |  |  |  | L/D Max: | 101.236 | at alpha= | 7 | deg
Re: | 7000000 |  |  | Cd Min: | 0.11754 | at alpha= | 15 | deg
Mach: | 0.5 |  |  | Cl=0 at alpha= | -0.50494 | deg
|  |  |  | @ Cl=0.1, Cd= | 0.00432
|  |  |  | @ Cl=0.4, Cd= | 0.0046819
|  |  |  | @ Cl=0.6, Cd= | 0.0062283
alpha (deg) | Cl | Cd | Cm | Cl/Cd
-14 | -0.8481 | 0.1096 | -0.01 | -7.7381
-13.5 | -0.8703 | 0.09565 | -0.0192 | -9.0988
-13 | -0.8908 | 0.08213 | -0.0285 | -10.8462
-12.5 | -0.9164 | 0.06904 | -0.0376 | -13.2735
-12 | -0.9487 | 0.05673 | -0.0456 | -16.7231
-11.5 | -0.9816 | 0.04604 | -0.0511 | -21.3206
-11 | -1.0178 | 0.03663 | -0.0537 | -27.786
-10.5 | -1.0426 | 0.02927 | -0.0531 | -35.6201
-10 | -1.0618 | 0.02319 | -0.0497 | -45.787
-9.5 | -1.0753 | 0.01826 | -0.0439 | -58.8883
-9 | -1.0806 | 0.01471 | -0.0359 | -73.4602
-8.5 | -1.0744 | 0.01265 | -0.0256 | -84.9328
-8 | -1.0275 | 0.01123 | -0.0198 | -91.496
-7.5 | -0.9662 | 0.01032 | -0.0159 | -93.624
-7 | -0.9003 | 0.0096 | -0.0131 | -93.7812
-6.5 | -0.8313 | 0.00907 | -0.0111 | -91.6538
-6 | -0.7619 | 0.00858 | -0.0095 | -88.7995
-5.5 | -0.6915 | 0.0082 | -0.0084 | -84.3293
-5 | -0.6215 | 0.00783 | -0.0076 | -79.3742
-4.5 | -0.5513 | 0.00748 | -0.007 | -73.7032
-4 | -0.4817 | 0.00712 | -0.0067 | -67.6545
-3.5 | -0.4136 | 0.00663 | -0.0065 | -62.3831
-3 | -0.3454 | 0.00613 | -0.0065 | -56.3458
-2.5 | -0.278 | 0.00553 | -0.0066 | -50.2712
-1.5 | -0.1415 | 0.0045 | -0.0075 | -31.4444
-1 | -0.0702 | 0.00442 | -0.0082 | -15.8824
-0.5 | 0.0007 | 0.00434 | -0.009 | 0.16129
0 | 0.0721 | 0.00432 | -0.0098 | 16.6898
0.5 | 0.1435 | 0.00432 | -0.0106 | 33.2176
1 | 0.215 | 0.00436 | -0.0115 | 49.3119
1.5 | 0.2863 | 0.00445 | -0.0122 | 64.3371
2 | 0.3574 | 0.00458 | -0.0129 | 78.0349
2.5 | 0.4285 | 0.00475 | -0.0135 | 90.2105
3 | 0.4983 | 0.0051 | -0.0138 | 97.7059
3.5 | 0.5636 | 0.00589 | -0.0137 | 95.6876
4 | 0.6303 | 0.00651 | -0.0134 | 96.8203
4.5 | 0.6963 | 0.00717 | -0.0128 | 97.113
5 | 0.7618 | 0.00783 | -0.0119 | 97.2925
5.5 | 0.8263 | 0.0085 | -0.0105 | 97.2118
6 | 0.8929 | 0.00901 | -0.0091 | 99.101
6.5 | 0.959 | 0.00953 | -0.0074 | 100.6296
7 | 1.0235 | 0.01011 | -0.005 | 101.2364
7.5 | 1.0844 | 0.0108 | -0.0019 | 100.4074
8 | 1.141 | 0.01157 | 0.0021 | 98.6171
8.5 | 1.1741 | 0.01258 | 0.0095 | 93.3307
9 | 1.2037 | 0.01412 | 0.0162 | 85.2479
9.5 | 1.2309 | 0.01631 | 0.0221 | 75.469
10 | 1.2472 | 0.01943 | 0.0278 | 64.1894
10.5 | 1.2468 | 0.02385 | 0.033 | 52.2767
11 | 1.2309 | 0.02969 | 0.0369 | 41.4584
11.5 | 1.2023 | 0.03694 | 0.039 | 32.5474
12 | 1.1776 | 0.04547 | 0.0376 | 25.8984
14 | 1.0602 | 0.09054 | 0.0161 | 11.7097
14.5 | 1.0368 | 0.10372 | 0.0076 | 9.9961
15 | 1.0135 | 0.11754 | -0.0016 | 8.6226

## 97. Re 8M Mach 0.00 (1)
BIGFOIL.COM POLAR EXPORT
NACA63-115 a=0.0
NACA63-115 a=0.0 |  |  |  | Cl Max: | 1.269 | at alpha= | 13.5 | deg
JavaFoil+Calcfoil stall+Eppler ext transition |  |  |  | L/D Max: | 102.593 | at alpha= | 8 | deg
Re: | 8000000 |  |  | Cd Min: | 0.00513 | at alpha= | -1 | deg
Mach: | 0 |  |  | Cl=0 at alpha= | -0.4918 | deg
|  |  |  | @ Cl=0.1, Cd= | 0.0051631
|  |  |  | @ Cl=0.4, Cd= | 0.005634
|  |  |  | @ Cl=0.6, Cd= | 0.0067451
alpha (deg) | Cl | Cd | Cm | Cl/Cd
-19.5 | -0.935 | 0.10526 | 0.01 | -8.879
-19 | -0.977 | 0.08713 | 0.01 | -11.212
-18.5 | -1.019 | 0.07125 | 0.01 | -14.301
-18 | -1.045 | 0.0669 | 0.01 | -15.618
-17.5 | -1.095 | 0.04831 | 0.01 | -22.678
-17 | -1.121 | 0.04032 | 0.01 | -27.803
-16.5 | -1.14 | 0.03507 | 0.009 | -32.494
-16 | -1.145 | 0.03418 | 0.009 | -33.505
-15.5 | -1.166 | 0.02725 | 0.009 | -42.807
-15 | -1.175 | 0.02415 | 0.008 | -48.656
-14.5 | -1.179 | 0.02185 | 0.008 | -53.939
-14 | -1.177 | 0.02032 | 0.007 | -57.898
-13.5 | -1.175 | 0.01805 | 0.007 | -65.067
-13 | -1.167 | 0.01657 | 0.007 | -70.414
-12.5 | -1.155 | 0.01528 | 0.006 | -75.539
-12 | -1.138 | 0.01422 | 0.006 | -80.057
-11.5 | -1.119 | 0.0131 | 0.005 | -85.409
-11 | -1.094 | 0.01237 | 0.005 | -88.43
-10.5 | -1.066 | 0.01165 | 0.004 | -91.496
-10 | -1.034 | 0.01109 | 0.004 | -93.24
-9.5 | -1.004 | 0.01045 | 0.003 | -96.054
-9 | -0.962 | 0.00995 | 0.003 | -96.65
-8.5 | -0.916 | 0.00958 | 0.002 | -95.681
-8 | -0.868 | 0.00921 | 0.002 | -94.309
-7.5 | -0.818 | 0.00888 | 0.001 | -92.163
-7 | -0.766 | 0.00858 | 0 | -89.341
-6.5 | -0.712 | 0.0083 | 0 | -85.79
-6 | -0.656 | 0.00803 | -0.001 | -81.695
-5.5 | -0.599 | 0.00777 | -0.001 | -77.105
-5 | -0.541 | 0.00757 | -0.002 | -71.538
-4.5 | -0.483 | 0.00728 | -0.002 | -66.298
-4 | -0.424 | 0.00674 | -0.003 | -62.887
-3.5 | -0.364 | 0.00606 | -0.003 | -60.098
-3 | -0.304 | 0.00574 | -0.004 | -52.959
-2.5 | -0.244 | 0.00537 | -0.005 | -45.332
-2 | -0.183 | 0.00523 | -0.005 | -34.957
-1.5 | -0.122 | 0.00518 | -0.006 | -23.581
-1 | -0.061 | 0.00513 | -0.006 | -11.964
-0.5 | -0.001 | 0.00514 | -0.007 | -0.117
0 | 0.06 | 0.00515 | -0.007 | 11.712
0.5 | 0.121 | 0.00517 | -0.008 | 23.436
1 | 0.182 | 0.00522 | -0.009 | 34.825
1.5 | 0.243 | 0.00525 | -0.009 | 46.204
2 | 0.303 | 0.00535 | -0.01 | 56.702
2.5 | 0.364 | 0.00546 | -0.01 | 66.628
3 | 0.424 | 0.00575 | -0.011 | 73.804
3.5 | 0.484 | 0.00599 | -0.011 | 80.885
4 | 0.544 | 0.00628 | -0.012 | 86.613
4.5 | 0.603 | 0.00677 | -0.013 | 89.152
5 | 0.662 | 0.00729 | -0.013 | 90.779
5.5 | 0.72 | 0.00768 | -0.014 | 93.682
6 | 0.777 | 0.00846 | -0.014 | 91.801
6.5 | 0.833 | 0.00883 | -0.015 | 94.351
7 | 0.887 | 0.00924 | -0.015 | 96.019
7.5 | 0.939 | 0.00961 | -0.016 | 97.775
8 | 0.986 | 0.00961 | -0.017 | 102.593
8.5 | 1.029 | 0.01047 | -0.017 | 98.286
9 | 1.071 | 0.01101 | -0.017 | 97.245
9.5 | 1.11 | 0.01162 | -0.018 | 95.507
10 | 1.146 | 0.01226 | -0.018 | 93.481
10.5 | 1.179 | 0.01297 | -0.019 | 90.884
11 | 1.206 | 0.01376 | -0.019 | 87.652
11.5 | 1.227 | 0.01481 | -0.02 | 82.85
12 | 1.245 | 0.01571 | -0.02 | 79.277
12.5 | 1.257 | 0.01705 | -0.021 | 73.748
13 | 1.266 | 0.01828 | -0.021 | 69.223
13.5 | 1.269 | 0.01984 | -0.021 | 63.954
14 | 1.268 | 0.0214 | -0.022 | 59.249
14.5 | 1.261 | 0.02355 | -0.022 | 53.551
15 | 1.253 | 0.02526 | -0.023 | 49.599
15.5 | 1.238 | 0.02798 | -0.023 | 44.262
16 | 1.221 | 0.03047 | -0.023 | 40.082
16.5 | 1.198 | 0.03453 | -0.024 | 34.702
17 | 1.173 | 0.03885 | -0.024 | 30.194
17.5 | 1.144 | 0.0442 | -0.024 | 25.883
18 | 1.107 | 0.05381 | -0.024 | 20.568
18.5 | 1.078 | 0.05886 | -0.024 | 18.309

## 98. Re 8M Mach 0.00 (2)
BIGFOIL.COM POLAR EXPORT
NACA63-115 a=0.0
NACA63-115 a=0.0 |  |  |  | Cl Max: | 1.697 | at alpha= | 20 | deg
XFOIL ncrit=9 |  |  |  | L/D Max: | 113.65 | at alpha= | 10.5 | deg
Re: | 8000000 |  |  | Cd Min: | 0.04853 | at alpha= | 20 | deg
Mach: | 0 |  |  | Cl=0 at alpha= | -0.50084 | deg
|  |  |  | @ Cl=0.1, Cd= | 0.0040868
|  |  |  | @ Cl=0.4, Cd= | 0.0048129
|  |  |  | @ Cl=0.6, Cd= | 0.0063548
alpha (deg) | Cl | Cd | Cm | Cl/Cd
-20 | -1.6789 | 0.04048 | -0.0322 | -41.4748
-19.5 | -1.6749 | 0.03601 | -0.0324 | -46.5121
-19 | -1.6657 | 0.0323 | -0.032 | -51.5697
-18.5 | -1.6558 | 0.0289 | -0.0311 | -57.2941
-18 | -1.6404 | 0.02613 | -0.0299 | -62.7784
-17.5 | -1.6227 | 0.02369 | -0.0283 | -68.4973
-17 | -1.6032 | 0.02154 | -0.0265 | -74.429
-16.5 | -1.5802 | 0.01977 | -0.0244 | -79.9292
-16 | -1.5569 | 0.01818 | -0.022 | -85.6381
-15.5 | -1.5319 | 0.01687 | -0.0192 | -90.8062
-15 | -1.5077 | 0.01573 | -0.0158 | -95.8487
-14.5 | -1.4893 | 0.01507 | -0.0105 | -98.8255
-14 | -1.458 | 0.01439 | -0.0071 | -101.3204
-13.5 | -1.4197 | 0.01358 | -0.005 | -104.5434
-13 | -1.3768 | 0.01289 | -0.0035 | -106.8115
-12.5 | -1.3307 | 0.01228 | -0.0024 | -108.3632
-12 | -1.2824 | 0.01175 | -0.0017 | -109.1404
-11.5 | -1.2325 | 0.01126 | -0.0011 | -109.4583
-11 | -1.1813 | 0.01082 | -0.0007 | -109.1774
-10.5 | -1.1302 | 0.01032 | -0.0003 | -109.5155
-10 | -1.0779 | 0.00986 | -0.0001 | -109.3205
-9.5 | -1.0243 | 0.00948 | 0 | -108.0485
-9 | -0.9699 | 0.00914 | -0.0001 | -106.116
-8.5 | -0.9156 | 0.00874 | -0.0001 | -104.7597
-8 | -0.8601 | 0.00844 | -0.0003 | -101.9076
-7.5 | -0.8043 | 0.00814 | -0.0005 | -98.8084
-7 | -0.7482 | 0.00784 | -0.0008 | -95.4337
-6.5 | -0.6914 | 0.0076 | -0.0012 | -90.9737
-6 | -0.6346 | 0.00734 | -0.0015 | -86.4578
-5.5 | -0.5774 | 0.00709 | -0.0019 | -81.4386
-5 | -0.5201 | 0.00686 | -0.0024 | -75.8163
-4.5 | -0.4628 | 0.00657 | -0.0028 | -70.4414
-4 | -0.4056 | 0.00623 | -0.0033 | -65.1043
-3.5 | -0.3481 | 0.00593 | -0.0038 | -58.7015
-3 | -0.2908 | 0.00555 | -0.0043 | -52.3964
-2.5 | -0.2333 | 0.00517 | -0.0049 | -45.1257
-2 | -0.1759 | 0.00472 | -0.0055 | -37.2669
-1.5 | -0.1184 | 0.00429 | -0.0061 | -27.5991
-1 | -0.0592 | 0.00422 | -0.0068 | -14.0284
-0.5 | 0.0001 | 0.00415 | -0.0076 | 0.024096
0 | 0.0594 | 0.00408 | -0.0083 | 14.5588
0.5 | 0.1188 | 0.00409 | -0.009 | 29.0465
1 | 0.1781 | 0.00413 | -0.0098 | 43.1235
1.5 | 0.2372 | 0.00422 | -0.0105 | 56.2085
2 | 0.2964 | 0.00431 | -0.0112 | 68.7703
2.5 | 0.3553 | 0.00446 | -0.0119 | 79.6637
3 | 0.4123 | 0.00491 | -0.0125 | 83.9715
3.5 | 0.4688 | 0.00541 | -0.013 | 86.6543
4 | 0.5257 | 0.0058 | -0.0135 | 90.6379
5 | 0.6382 | 0.00664 | -0.0142 | 96.1145
5.5 | 0.6942 | 0.00703 | -0.0146 | 98.7482
6 | 0.7495 | 0.00747 | -0.0148 | 100.3347
6.5 | 0.8051 | 0.00783 | -0.015 | 102.8225
7 | 0.8606 | 0.00816 | -0.0153 | 105.4657
7.5 | 0.916 | 0.00847 | -0.0155 | 108.1464
8 | 0.9706 | 0.00882 | -0.0156 | 110.0454
8.5 | 1.0247 | 0.00918 | -0.0156 | 111.6231
9 | 1.0781 | 0.00956 | -0.0156 | 112.772
9.5 | 1.1308 | 0.00996 | -0.0155 | 113.5341
10 | 1.1821 | 0.01042 | -0.0151 | 113.4453
10.5 | 1.2331 | 0.01085 | -0.0148 | 113.6498
11 | 1.2817 | 0.01139 | -0.0141 | 112.5285
11.5 | 1.3292 | 0.01192 | -0.0132 | 111.5101
12 | 1.3755 | 0.01245 | -0.0122 | 110.4819
12.5 | 1.4182 | 0.01305 | -0.0106 | 108.6743
13 | 1.4558 | 0.01373 | -0.0083 | 106.0306
13.5 | 1.4761 | 0.01437 | -0.0029 | 102.7209
14 | 1.5 | 0.01533 | 0.001 | 97.8474
14.5 | 1.5253 | 0.01653 | 0.0041 | 92.2747
15 | 1.5502 | 0.01793 | 0.0067 | 86.4584
15.5 | 1.5729 | 0.01963 | 0.0092 | 80.1274
16 | 1.5934 | 0.02162 | 0.0113 | 73.7003
16.5 | 1.6109 | 0.02398 | 0.0133 | 67.1768
17 | 1.6269 | 0.02663 | 0.015 | 61.0928
17.5 | 1.6432 | 0.02939 | 0.0162 | 55.9102
18 | 1.6589 | 0.03234 | 0.0171 | 51.2956
18.5 | 1.6722 | 0.0357 | 0.0176 | 46.8403
19 | 1.6827 | 0.03953 | 0.0178 | 42.5677
19.5 | 1.6895 | 0.04398 | 0.0176 | 38.4152
20 | 1.697 | 0.04853 | 0.017 | 34.9681

## 99. Re 8M Mach 0.10 (1)
BIGFOIL.COM POLAR EXPORT
NACA63-115 a=0.0
NACA63-115 a=0.0 |  |  |  | Cl Max: | 1.256 | at alpha= | 13 | deg
JavaFoil+Calcfoil stall+Eppler ext transition |  |  |  | L/D Max: | 106.382 | at alpha= | 8 | deg
Re: | 8000000 |  |  | Cd Min: | 0.00514 | at alpha= | -1 | deg
Mach: | 0.1 |  |  | Cl=0 at alpha= | -0.49194 | deg
|  |  |  | @ Cl=0.1, Cd= | 0.0051628
|  |  |  | @ Cl=0.4, Cd= | 0.0056417
|  |  |  | @ Cl=0.6, Cd= | 0.0067352
alpha (deg) | Cl | Cd | Cm | Cl/Cd
-19 | -0.905 | 0.10786 | 0.009 | -8.395
-18.5 | -0.95 | 0.08984 | 0.009 | -10.572
-18 | -0.966 | 0.09468 | 0.009 | -10.203
-17.5 | -1.046 | 0.0553 | 0.01 | -18.909
-17 | -1.075 | 0.04625 | 0.01 | -23.24
-16.5 | -1.102 | 0.03823 | 0.009 | -28.83
-16 | -1.122 | 0.03317 | 0.009 | -33.82
-15.5 | -1.139 | 0.02887 | 0.009 | -39.431
-15 | -1.148 | 0.02639 | 0.008 | -43.5
-14.5 | -1.159 | 0.02276 | 0.008 | -50.922
-14 | -1.163 | 0.02046 | 0.007 | -56.834
-13.5 | -1.162 | 0.01859 | 0.007 | -62.475
-13 | -1.157 | 0.017 | 0.007 | -68.034
-12.5 | -1.147 | 0.01565 | 0.006 | -73.275
-12 | -1.133 | 0.01451 | 0.006 | -78.06
-11.5 | -1.114 | 0.01348 | 0.005 | -82.679
-11 | -1.092 | 0.01256 | 0.005 | -86.939
-10.5 | -1.065 | 0.01182 | 0.004 | -90.136
-10 | -1.034 | 0.01122 | 0.004 | -92.198
-9.5 | -1.001 | 0.01017 | 0.003 | -98.418
-9 | -0.964 | 0.01006 | 0.003 | -95.834
-8.5 | -0.919 | 0.00962 | 0.002 | -95.542
-8 | -0.872 | 0.00925 | 0.002 | -94.225
-7.5 | -0.822 | 0.00891 | 0.001 | -92.206
-7 | -0.769 | 0.00859 | 0 | -89.568
-6.5 | -0.715 | 0.00832 | 0 | -85.964
-6 | -0.659 | 0.00804 | -0.001 | -81.913
-5.5 | -0.602 | 0.00778 | -0.001 | -77.355
-5 | -0.544 | 0.0076 | -0.002 | -71.534
-4.5 | -0.485 | 0.00729 | -0.002 | -66.546
-4 | -0.426 | 0.00675 | -0.003 | -63.028
-3.5 | -0.366 | 0.00609 | -0.003 | -60.09
-3 | -0.305 | 0.00574 | -0.004 | -53.177
-2.5 | -0.245 | 0.0054 | -0.005 | -45.322
-2 | -0.184 | 0.00525 | -0.005 | -35.005
-1.5 | -0.123 | 0.00519 | -0.006 | -23.68
-1 | -0.062 | 0.00514 | -0.006 | -12.023
-0.5 | -0.001 | 0.00514 | -0.007 | -0.118
0 | 0.061 | 0.00515 | -0.007 | 11.764
0.5 | 0.122 | 0.00517 | -0.008 | 23.549
1 | 0.183 | 0.00522 | -0.009 | 34.991
1.5 | 0.244 | 0.00525 | -0.009 | 46.432
2 | 0.305 | 0.00535 | -0.01 | 56.934
2.5 | 0.366 | 0.0055 | -0.01 | 66.511
3 | 0.426 | 0.00575 | -0.011 | 74.127
3.5 | 0.487 | 0.00604 | -0.012 | 80.607
4 | 0.547 | 0.00634 | -0.012 | 86.244
4.5 | 0.606 | 0.00678 | -0.013 | 89.487
5 | 0.665 | 0.0073 | -0.013 | 91.064
5.5 | 0.723 | 0.00772 | -0.014 | 93.707
6 | 0.781 | 0.00856 | -0.014 | 91.216
6.5 | 0.837 | 0.00892 | -0.015 | 93.804
7 | 0.891 | 0.00934 | -0.016 | 95.383
7.5 | 0.943 | 0.00972 | -0.016 | 97.009
8 | 0.988 | 0.00929 | -0.017 | 106.382
8.5 | 1.032 | 0.01057 | -0.017 | 97.633
9 | 1.073 | 0.01113 | -0.018 | 96.406
9.5 | 1.111 | 0.01175 | -0.018 | 94.574
10 | 1.147 | 0.01242 | -0.018 | 92.323
10.5 | 1.179 | 0.01322 | -0.019 | 89.137
11 | 1.205 | 0.01398 | -0.019 | 86.189
11.5 | 1.225 | 0.01508 | -0.02 | 81.188
12 | 1.241 | 0.01602 | -0.02 | 77.447
12.5 | 1.25 | 0.01741 | -0.021 | 71.806
13 | 1.256 | 0.01872 | -0.021 | 67.114
13.5 | 1.256 | 0.02035 | -0.022 | 61.735
14 | 1.252 | 0.02201 | -0.022 | 56.873
14.5 | 1.242 | 0.02432 | -0.022 | 51.058
15 | 1.229 | 0.02615 | -0.023 | 47.012
15.5 | 1.209 | 0.02971 | -0.023 | 40.689
16 | 1.188 | 0.03218 | -0.023 | 36.923
16.5 | 1.16 | 0.03696 | -0.023 | 31.376
17 | 1.129 | 0.0422 | -0.024 | 26.751
17.5 | 1.094 | 0.04904 | -0.024 | 22.303
18 | 1.051 | 0.06017 | -0.024 | 17.47

## 100. Re 8M Mach 0.10 (2)
BIGFOIL.COM POLAR EXPORT
NACA63-115 a=0.0
NACA63-115 a=0.0 |  |  |  | Cl Max: | 1.6818 | at alpha= | 20 | deg
XFOIL ncrit=9 |  |  |  | L/D Max: | 113.118 | at alpha= | 10 | deg
Re: | 8000000 |  |  | Cd Min: | 0.05287 | at alpha= | 20 | deg
Mach: | 0.1 |  |  | Cl=0 at alpha= | -0.50084 | deg
|  |  |  | @ Cl=0.1, Cd= | 0.0040967
|  |  |  | @ Cl=0.4, Cd= | 0.004795
|  |  |  | @ Cl=0.6, Cd= | 0.0063527
alpha (deg) | Cl | Cd | Cm | Cl/Cd
-20 | -1.6612 | 0.04485 | -0.0339 | -37.039
-19.5 | -1.6617 | 0.03953 | -0.0346 | -42.0364
-19 | -1.655 | 0.03526 | -0.0346 | -46.937
-18.5 | -1.6485 | 0.03131 | -0.0339 | -52.6509
-18 | -1.635 | 0.02815 | -0.0329 | -58.0817
-17.5 | -1.619 | 0.02539 | -0.0315 | -63.7653
-17 | -1.6013 | 0.02292 | -0.0297 | -69.8647
-16.5 | -1.5788 | 0.02094 | -0.0277 | -75.3964
-16 | -1.5563 | 0.01913 | -0.0254 | -81.3539
-15.5 | -1.5318 | 0.01761 | -0.0227 | -86.9847
-15 | -1.507 | 0.01631 | -0.0195 | -92.3973
-14.5 | -1.4857 | 0.01548 | -0.015 | -95.9755
-14 | -1.4637 | 0.01475 | -0.0098 | -99.2339
-13.5 | -1.4263 | 0.01394 | -0.0073 | -102.3171
-13 | -1.3848 | 0.01317 | -0.0054 | -105.1481
-12.5 | -1.3394 | 0.01251 | -0.004 | -107.0663
-12 | -1.2913 | 0.01193 | -0.003 | -108.2397
-11.5 | -1.2413 | 0.01141 | -0.0022 | -108.7905
-11 | -1.1899 | 0.01095 | -0.0017 | -108.6667
-10.5 | -1.1379 | 0.01046 | -0.0012 | -108.7859
-10 | -1.0855 | 0.00997 | -0.0008 | -108.8766
-9.5 | -1.0316 | 0.00956 | -0.0006 | -107.9079
-9 | -0.9767 | 0.00921 | -0.0006 | -106.0478
-8.5 | -0.9219 | 0.00881 | -0.0006 | -104.6425
-8 | -0.8661 | 0.00849 | -0.0007 | -102.0141
-7.5 | -0.8097 | 0.00819 | -0.0009 | -98.8645
-7 | -0.7532 | 0.00788 | -0.0011 | -95.5838
-6.5 | -0.696 | 0.00764 | -0.0014 | -91.0995
-6 | -0.6388 | 0.00737 | -0.0017 | -86.6757
-5.5 | -0.5811 | 0.00712 | -0.0021 | -81.6152
-5 | -0.5233 | 0.00688 | -0.0025 | -76.061
-4.5 | -0.4657 | 0.0066 | -0.0029 | -70.5606
-4 | -0.4081 | 0.00626 | -0.0034 | -65.1917
-3.5 | -0.3502 | 0.00595 | -0.0039 | -58.8571
-3 | -0.2926 | 0.00556 | -0.0044 | -52.6259
-2.5 | -0.2347 | 0.00518 | -0.0049 | -45.3089
-2 | -0.177 | 0.00473 | -0.0055 | -37.4207
-1.5 | -0.1192 | 0.00429 | -0.0061 | -27.7855
-1 | -0.0595 | 0.00423 | -0.0069 | -14.0662
-0.5 | 0.0001 | 0.00415 | -0.0076 | 0.024096
0 | 0.0598 | 0.00409 | -0.0083 | 14.621
0.5 | 0.1196 | 0.0041 | -0.0091 | 29.1707
1 | 0.1793 | 0.00413 | -0.0098 | 43.414
1.5 | 0.2388 | 0.00422 | -0.0106 | 56.5877
2 | 0.2983 | 0.00432 | -0.0113 | 69.0509
2.5 | 0.3576 | 0.00447 | -0.012 | 80
3 | 0.415 | 0.00491 | -0.0125 | 84.5214
3.5 | 0.4718 | 0.00542 | -0.013 | 87.048
4 | 0.529 | 0.00582 | -0.0135 | 90.8935
5 | 0.6423 | 0.00667 | -0.0142 | 96.2969
5.5 | 0.6985 | 0.00708 | -0.0145 | 98.6582
6 | 0.7543 | 0.00751 | -0.0147 | 100.4394
6.5 | 0.8103 | 0.00788 | -0.0149 | 102.8299
7 | 0.8662 | 0.00821 | -0.0151 | 105.5055
7.5 | 0.9219 | 0.00853 | -0.0152 | 108.0774
8 | 0.977 | 0.00888 | -0.0153 | 110.0225
8.5 | 1.0314 | 0.00926 | -0.0153 | 111.3823
9 | 1.0854 | 0.00964 | -0.0152 | 112.5934
9.5 | 1.1381 | 0.01007 | -0.0149 | 113.0189
10 | 1.19 | 0.01052 | -0.0145 | 113.1179
10.5 | 1.241 | 0.01098 | -0.0139 | 113.0237
11 | 1.2894 | 0.01156 | -0.013 | 111.5398
11.5 | 1.3373 | 0.01208 | -0.012 | 110.7036
12 | 1.383 | 0.01264 | -0.0107 | 109.4146
12.5 | 1.4243 | 0.01331 | -0.0088 | 107.0098
13 | 1.4557 | 0.014 | -0.0051 | 103.9786
14.5 | 1.5257 | 0.01719 | 0.0068 | 88.7551
15 | 1.5499 | 0.01878 | 0.0094 | 82.5293
15.5 | 1.5713 | 0.02071 | 0.0119 | 75.8716
16 | 1.5905 | 0.02295 | 0.014 | 69.3028
16.5 | 1.6069 | 0.02557 | 0.0159 | 62.8432
17 | 1.625 | 0.02822 | 0.0173 | 57.5833
17.5 | 1.6402 | 0.03126 | 0.0184 | 52.4696
18 | 1.6545 | 0.03451 | 0.0192 | 47.9426
18.5 | 1.6653 | 0.03834 | 0.0196 | 43.4351
19 | 1.6736 | 0.04265 | 0.0196 | 39.2403
19.5 | 1.6788 | 0.0475 | 0.0191 | 35.3432
20 | 1.6818 | 0.05287 | 0.018 | 31.8101

## 101. Re 8M Mach 0.25 (1)
BIGFOIL.COM POLAR EXPORT
NACA63-115 a=0.0
NACA63-115 a=0.0 |  |  |  | Cl Max: | 1.198 | at alpha= | 11.5 | deg
JavaFoil+Calcfoil stall+Eppler ext transition |  |  |  | L/D Max: | 94.694 | at alpha= | 7.5 | deg
Re: | 8000000 |  |  | Cd Min: | 0.00518 | at alpha= | -0.5 | deg
Mach: | 0.25 |  |  | Cl=0 at alpha= | -0.49206 | deg
|  |  |  | @ Cl=0.1, Cd= | 0.0051879
|  |  |  | @ Cl=0.4, Cd= | 0.00568
|  |  |  | @ Cl=0.6, Cd= | 0.0067677
alpha (deg) | Cl | Cd | Cm | Cl/Cd
-17 | -0.694 | 0.12416 | 0.007 | -5.587
-16.5 | -0.739 | 0.11666 | 0.006 | -6.332
-16 | -0.783 | 0.10582 | 0.006 | -7.4
-15.5 | -0.833 | 0.08847 | 0.007 | -9.418
-15 | -0.929 | 0.04611 | 0.008 | -20.145
-14.5 | -0.973 | 0.03752 | 0.008 | -25.918
-14 | -1.014 | 0.02929 | 0.007 | -34.638
-13.5 | -1.048 | 0.02342 | 0.007 | -44.737
-13 | -1.067 | 0.02054 | 0.007 | -51.933
-12.5 | -1.078 | 0.01837 | 0.006 | -58.661
-12 | -1.081 | 0.01664 | 0.006 | -64.985
-11.5 | -1.078 | 0.01524 | 0.005 | -70.699
-11 | -1.068 | 0.01402 | 0.005 | -76.138
-10.5 | -1.052 | 0.01285 | 0.004 | -81.812
-10 | -1.028 | 0.01214 | 0.004 | -84.705
-9.5 | -1 | 0.0114 | 0.003 | -87.792
-9 | -0.967 | 0.00991 | 0.003 | -97.642
-8.5 | -0.933 | 0.01012 | 0.002 | -92.183
-8 | -0.887 | 0.00971 | 0.002 | -91.376
-7.5 | -0.838 | 0.00924 | 0.001 | -90.763
-7 | -0.787 | 0.00888 | 0 | -88.636
-6.5 | -0.732 | 0.00856 | 0 | -85.555
-6 | -0.675 | 0.00825 | -0.001 | -81.868
-5.5 | -0.617 | 0.00797 | -0.001 | -77.456
-5 | -0.558 | 0.00772 | -0.002 | -72.276
-4.5 | -0.498 | 0.00739 | -0.002 | -67.393
-4 | -0.437 | 0.00688 | -0.003 | -63.544
-3.5 | -0.376 | 0.00622 | -0.004 | -60.442
-3 | -0.314 | 0.00581 | -0.004 | -53.993
-2.5 | -0.251 | 0.00545 | -0.005 | -46.104
-2 | -0.189 | 0.00527 | -0.005 | -35.87
-1.5 | -0.126 | 0.00522 | -0.006 | -24.195
-1 | -0.063 | 0.00519 | -0.007 | -12.219
-0.5 | -0.001 | 0.00518 | -0.007 | -0.12
0 | 0.062 | 0.0052 | -0.008 | 11.988
0.5 | 0.125 | 0.00518 | -0.008 | 24.158
1 | 0.188 | 0.00524 | -0.009 | 35.856
1.5 | 0.25 | 0.00531 | -0.009 | 47.13
2 | 0.313 | 0.00541 | -0.01 | 57.932
2.5 | 0.376 | 0.00556 | -0.011 | 67.592
3 | 0.438 | 0.00587 | -0.011 | 74.681
3.5 | 0.5 | 0.00612 | -0.012 | 81.699
4 | 0.562 | 0.00645 | -0.012 | 87.051
4.5 | 0.623 | 0.00696 | -0.013 | 89.393
5 | 0.683 | 0.00753 | -0.014 | 90.634
5.5 | 0.742 | 0.00794 | -0.014 | 93.484
6 | 0.801 | 0.00881 | -0.015 | 90.891
6.5 | 0.857 | 0.00923 | -0.015 | 92.853
7 | 0.912 | 0.00972 | -0.016 | 93.812
7.5 | 0.958 | 0.01011 | -0.016 | 94.694
8 | 1.003 | 0.01061 | -0.017 | 94.514
8.5 | 1.045 | 0.0112 | -0.017 | 93.298
9 | 1.084 | 0.01187 | -0.018 | 91.326
9.5 | 1.118 | 0.01264 | -0.018 | 88.45
10 | 1.148 | 0.01348 | -0.019 | 85.2
10.5 | 1.17 | 0.01522 | -0.019 | 76.909
11 | 1.19 | 0.0154 | -0.02 | 77.293
11.5 | 1.198 | 0.01666 | -0.02 | 71.884
12 | 1.198 | 0.01807 | -0.021 | 66.274
12.5 | 1.19 | 0.01986 | -0.021 | 59.887
13 | 1.173 | 0.02211 | -0.021 | 53.041
13.5 | 1.148 | 0.02432 | -0.022 | 47.213
14 | 1.114 | 0.02753 | -0.022 | 40.464
14.5 | 1.072 | 0.03144 | -0.022 | 34.087
15 | 1.022 | 0.03595 | -0.023 | 28.43
15.5 | 0.955 | 0.04688 | -0.022 | 20.366
16 | 0.87 | 0.06863 | -0.021 | 12.681
16.5 | 0.766 | 0.11489 | -0.017 | 6.664

## 102. Re 8M Mach 0.25 (2)
BIGFOIL.COM POLAR EXPORT
NACA63-115 a=0.0
NACA63-115 a=0.0 |  |  |  | Cl Max: | 1.6051 | at alpha= | 17.5 | deg
XFOIL ncrit=9 |  |  |  | L/D Max: | 110.958 | at alpha= | 9 | deg
Re: | 8000000 |  |  | Cd Min: | 0.08282 | at alpha= | -20 | deg
Mach: | 0.25 |  |  | Cl=0 at alpha= | -0.50162 | deg
|  |  |  | @ Cl=0.1, Cd= | 0.0041161
|  |  |  | @ Cl=0.4, Cd= | 0.0047196
|  |  |  | @ Cl=0.6, Cd= | 0.0063636
alpha (deg) | Cl | Cd | Cm | Cl/Cd
-20 | -1.4819 | 0.08282 | -0.0277 | -17.893
-19.5 | -1.5186 | 0.07026 | -0.0348 | -21.614
-19 | -1.5426 | 0.06016 | -0.0395 | -25.6416
-18.5 | -1.5615 | 0.05141 | -0.0428 | -30.3735
-18 | -1.5674 | 0.04466 | -0.0443 | -35.0963
-17.5 | -1.5666 | 0.03903 | -0.0448 | -40.1384
-17 | -1.565 | 0.03394 | -0.0445 | -46.1108
-16.5 | -1.5499 | 0.0303 | -0.0434 | -51.1518
-16 | -1.5363 | 0.0268 | -0.0417 | -57.3246
-14.5 | -1.4699 | 0.0191 | -0.0348 | -76.9581
-14 | -1.4513 | 0.01761 | -0.0299 | -82.4134
-13.5 | -1.4271 | 0.01617 | -0.0256 | -88.256
-13 | -1.4041 | 0.01505 | -0.0202 | -93.2957
-12.5 | -1.3771 | 0.01407 | -0.0148 | -97.8749
-12 | -1.335 | 0.01313 | -0.0117 | -101.6756
-11.5 | -1.2866 | 0.01239 | -0.0095 | -103.8418
-11 | -1.2352 | 0.01174 | -0.0078 | -105.2129
-10.5 | -1.1816 | 0.01116 | -0.0065 | -105.8781
-10 | -1.1264 | 0.01065 | -0.0054 | -105.7653
-9.5 | -1.0713 | 0.01009 | -0.0045 | -106.1744
-9 | -1.0147 | 0.00961 | -0.0038 | -105.5879
-8.5 | -0.9567 | 0.00922 | -0.0033 | -103.7636
-8 | -0.8988 | 0.0088 | -0.0029 | -102.1364
-7.5 | -0.84 | 0.00845 | -0.0027 | -99.4083
-7 | -0.7808 | 0.00812 | -0.0026 | -96.1576
-6.5 | -0.7214 | 0.00781 | -0.0026 | -92.3688
-6 | -0.6616 | 0.00754 | -0.0028 | -87.7454
-5.5 | -0.6016 | 0.00729 | -0.003 | -82.524
-5 | -0.5414 | 0.00703 | -0.0032 | -77.0128
-4.5 | -0.4815 | 0.00674 | -0.0035 | -71.4392
-4 | -0.4219 | 0.00638 | -0.0038 | -66.1285
-3.5 | -0.3619 | 0.00604 | -0.0042 | -59.9172
-3 | -0.3023 | 0.00565 | -0.0047 | -53.5044
-2.5 | -0.2426 | 0.00523 | -0.0052 | -46.3862
-2 | -0.1829 | 0.00476 | -0.0058 | -38.4244
-1.5 | -0.1232 | 0.00431 | -0.0064 | -28.5847
-1 | -0.0615 | 0.00426 | -0.0071 | -14.4366
-0.5 | 0.0002 | 0.00417 | -0.0079 | 0.047962
0 | 0.062 | 0.00411 | -0.0086 | 15.0852
0.5 | 0.1239 | 0.00412 | -0.0094 | 30.0728
1 | 0.1857 | 0.00415 | -0.0101 | 44.747
1.5 | 0.2473 | 0.00425 | -0.0109 | 58.1882
2 | 0.309 | 0.00436 | -0.0116 | 70.8716
2.5 | 0.3704 | 0.00449 | -0.0123 | 82.4944
3 | 0.4297 | 0.00495 | -0.0128 | 86.8081
3.5 | 0.4884 | 0.0055 | -0.0132 | 88.8
4.5 | 0.606 | 0.00641 | -0.0138 | 94.5398
5 | 0.6645 | 0.00685 | -0.014 | 97.0073
5.5 | 0.7228 | 0.00729 | -0.0141 | 99.1495
6 | 0.7805 | 0.00776 | -0.0141 | 100.5799
6.5 | 0.839 | 0.00811 | -0.0141 | 103.4525
7 | 0.8972 | 0.00846 | -0.014 | 106.052
7.5 | 0.9548 | 0.00885 | -0.0138 | 107.887
8 | 1.0121 | 0.00924 | -0.0135 | 109.5346
8.5 | 1.0686 | 0.00966 | -0.013 | 110.6211
9 | 1.124 | 0.01013 | -0.0123 | 110.9576
9.5 | 1.1784 | 0.01063 | -0.0113 | 110.8561
10 | 1.2312 | 0.01117 | -0.0101 | 110.2238
10.5 | 1.2811 | 0.01182 | -0.0085 | 108.3841
11 | 1.3301 | 0.01242 | -0.0066 | 107.0934
11.5 | 1.374 | 0.01314 | -0.004 | 104.5662
12 | 1.4008 | 0.01397 | 0.0014 | 100.272
12.5 | 1.421 | 0.01509 | 0.0071 | 94.1683
13.5 | 1.4766 | 0.01779 | 0.0142 | 83.0017
14 | 1.5005 | 0.0198 | 0.0173 | 75.7828
14.5 | 1.5227 | 0.02214 | 0.0201 | 68.776
15 | 1.54 | 0.02499 | 0.0225 | 61.6246
15.5 | 1.5593 | 0.02792 | 0.0245 | 55.8489
16 | 1.5763 | 0.0312 | 0.0261 | 50.5224
16.5 | 1.589 | 0.03503 | 0.0273 | 45.3611
17 | 1.599 | 0.03944 | 0.0279 | 40.5426
17.5 | 1.6051 | 0.04448 | 0.0279 | 36.0859
18 | 1.6049 | 0.05046 | 0.0272 | 31.8054
18.5 | 1.5976 | 0.05757 | 0.0257 | 27.7506
19 | 1.5904 | 0.06512 | 0.0233 | 24.4226
19.5 | 1.5797 | 0.07351 | 0.0201 | 21.4896
20 | 1.5696 | 0.08229 | 0.0161 | 19.074

## 103. Re 8M Mach 0.50 (1)
BIGFOIL.COM POLAR EXPORT
NACA63-115 a=0.0
NACA63-115 a=0.0 |  |  |  | Cl Max: | 1.171 | at alpha= | 20 | deg
JavaFoil+Calcfoil stall+Eppler ext transition |  |  |  | L/D Max: | 87.339 | at alpha= | 5 | deg
Re: | 8000000 |  |  | Cd Min: | 0.00532 | at alpha= | -0.5 | deg
Mach: | 0.5 |  |  | Cl=0 at alpha= | -0.49296 | deg
|  |  |  | @ Cl=0.1, Cd= | 0.0053371
|  |  |  | @ Cl=0.4, Cd= | 0.0058529
|  |  |  | @ Cl=0.6, Cd= | 0.0069606
alpha (deg) | Cl | Cd | Cm | Cl/Cd
-20 | -1.085 | 0.15138 | 0.01 | -7.164
-19.5 | -1.055 | 0.14728 | 0.009 | -7.166
-19 | -1.039 | 0.1404 | 0.009 | -7.402
-18.5 | -1.012 | 0.13338 | 0.009 | -7.584
-18 | -0.977 | 0.13179 | 0.008 | -7.417
-17.5 | -0.946 | 0.12868 | 0.007 | -7.348
-17 | -0.918 | 0.12536 | 0.007 | -7.322
-16.5 | -0.898 | 0.11998 | 0.007 | -7.487
-16 | -0.866 | 0.11626 | 0.007 | -7.45
-15.5 | -0.835 | 0.11322 | 0.006 | -7.375
-15 | -0.807 | 0.10827 | 0.006 | -7.454
-14.5 | -0.785 | 0.10417 | 0.006 | -7.534
-14 | -0.75 | 0.11173 | 0.005 | -6.712
-13.5 | -0.728 | 0.09099 | 0.005 | -7.998
-13 | -0.705 | 0.08194 | 0.005 | -8.599
-12.5 | -0.67 | 0.08884 | 0.004 | -7.547
-12 | -0.645 | 0.08008 | 0.004 | -8.056
-11.5 | -0.657 | 0.04985 | 0.005 | -13.174
-11 | -0.685 | 0.02242 | 0.005 | -30.547
-10.5 | -0.557 | 0.07545 | 0.002 | -7.386
-10 | -0.532 | 0.06683 | 0.002 | -7.954
-9.5 | -0.595 | 0.01815 | 0.004 | -32.806
-9 | -0.474 | 0.06135 | 0.001 | -7.733
-8.5 | -0.803 | 0.01473 | 0.002 | -54.5
-8 | -0.863 | 0.01285 | 0.002 | -67.132
-7.5 | -0.86 | 0.01176 | 0.001 | -73.129
-7 | -0.833 | 0.01087 | 0.001 | -76.581
-6.5 | -0.79 | 0.00985 | 0 | -80.222
-6 | -0.74 | 0.00948 | -0.001 | -78.1
-5.5 | -0.681 | 0.00895 | -0.001 | -76.034
-5 | -0.618 | 0.00858 | -0.002 | -72.034
-4.5 | -0.553 | 0.00821 | -0.003 | -67.391
-4 | -0.487 | 0.00778 | -0.003 | -62.547
-3.5 | -0.419 | 0.00707 | -0.004 | -59.244
-3 | -0.35 | 0.00619 | -0.005 | -56.548
-2.5 | -0.281 | 0.00583 | -0.005 | -48.2
-2 | -0.211 | 0.00548 | -0.006 | -38.518
-1.5 | -0.141 | 0.00541 | -0.007 | -26.086
-1 | -0.071 | 0.00535 | -0.007 | -13.253
-0.5 | -0.001 | 0.00532 | -0.008 | -0.131
0 | 0.07 | 0.00532 | -0.009 | 13.097
0.5 | 0.14 | 0.00536 | -0.009 | 26.098
1 | 0.21 | 0.00541 | -0.01 | 38.754
1.5 | 0.28 | 0.00548 | -0.011 | 51.047
2 | 0.35 | 0.00566 | -0.011 | 61.816
2.5 | 0.42 | 0.00593 | -0.012 | 70.716
3 | 0.489 | 0.00629 | -0.013 | 77.798
3.5 | 0.558 | 0.00659 | -0.013 | 84.667
4 | 0.626 | 0.00719 | -0.014 | 87.157
4.5 | 0.693 | 0.00799 | -0.015 | 86.764
5 | 0.759 | 0.00869 | -0.015 | 87.339
5.5 | 0.814 | 0.00989 | -0.016 | 82.316
6 | 0.871 | 0.01049 | -0.016 | 83.081
6.5 | 0.923 | 0.01123 | -0.017 | 82.228
7 | 0.968 | 0.01203 | -0.017 | 80.424
7.5 | 1.002 | 0.01295 | -0.018 | 77.361
8 | 1.02 | 0.01418 | -0.019 | 71.921
8.5 | 1.009 | 0.01584 | -0.019 | 63.686
9 | 0.922 | 0.01848 | -0.019 | 49.894
9.5 | 0.63 | 0.02912 | -0.019 | 21.646
10 | 0.687 | 0.02175 | -0.02 | 31.568
10.5 | 0.71 | 0.02575 | -0.021 | 27.555
11 | 0.639 | 0.07735 | -0.012 | 8.262
11.5 | 0.775 | 0.02664 | -0.022 | 29.082
12 | 0.787 | 0.03548 | -0.022 | 22.168
12.5 | 0.726 | 0.08686 | -0.014 | 8.357
13 | 0.751 | 0.09608 | -0.014 | 7.818
13.5 | 0.781 | 0.09309 | -0.015 | 8.385
14 | 0.81 | 0.0994 | -0.016 | 8.151
14.5 | 0.844 | 0.1008 | -0.018 | 8.375
15 | 0.858 | 0.10827 | -0.015 | 7.928
15.5 | 0.893 | 0.11022 | -0.018 | 8.106
16 | 0.931 | 0.10979 | -0.019 | 8.478
16.5 | 0.941 | 0.12129 | -0.017 | 7.754
17 | 0.971 | 0.12411 | -0.018 | 7.824
17.5 | 1.014 | 0.12054 | -0.021 | 8.408
18 | 1.049 | 0.12145 | -0.022 | 8.635
18.5 | 1.05 | 0.13525 | -0.019 | 7.767
19 | 1.086 | 0.13696 | -0.021 | 7.93
19.5 | 1.141 | 0.12225 | -0.024 | 9.333
20 | 1.171 | 0.12696 | -0.025 | 9.221

## 104. Re 8M Mach 0.50 (2)
BIGFOIL.COM POLAR EXPORT
NACA63-115 a=0.0
NACA63-115 a=0.0 |  |  |  | Cl Max: | 1.2632 | at alpha= | 10 | deg
XFOIL ncrit=9 |  |  |  | L/D Max: | 104.164 | at alpha= | 7 | deg
Re: | 8000000 |  |  | Cd Min: | 0.10774 | at alpha= | -14 | deg
Mach: | 0.5 |  |  | Cl=0 at alpha= | -0.50634 | deg
|  |  |  | @ Cl=0.1, Cd= | 0.0042578
|  |  |  | @ Cl=0.4, Cd= | 0.0046256
|  |  |  | @ Cl=0.6, Cd= | 0.0062122
alpha (deg) | Cl | Cd | Cm | Cl/Cd
-14 | -0.86 | 0.10774 | -0.0115 | -7.9822
-13.5 | -0.8803 | 0.09409 | -0.0206 | -9.3559
-12.5 | -0.9249 | 0.06791 | -0.0387 | -13.6195
-12 | -0.9563 | 0.05584 | -0.0464 | -17.1257
-11.5 | -0.9879 | 0.04538 | -0.0516 | -21.7695
-11 | -1.0237 | 0.0361 | -0.0541 | -28.3573
-10.5 | -1.0576 | 0.02825 | -0.0534 | -37.4372
-10 | -1.0769 | 0.0223 | -0.0496 | -48.2915
-9.5 | -1.0908 | 0.01749 | -0.0433 | -62.3671
-9 | -1.0979 | 0.01412 | -0.0345 | -77.755
-8.5 | -1.0861 | 0.01217 | -0.0245 | -89.244
-7.5 | -0.9715 | 0.01001 | -0.0154 | -97.0529
-7 | -0.904 | 0.00935 | -0.0127 | -96.6845
-6.5 | -0.8345 | 0.00883 | -0.0107 | -94.5074
-5.5 | -0.6937 | 0.00801 | -0.0081 | -86.6042
-5 | -0.6232 | 0.00764 | -0.0074 | -81.5707
-4.5 | -0.5528 | 0.00733 | -0.0069 | -75.4161
-4 | -0.4828 | 0.00699 | -0.0066 | -69.0701
-3.5 | -0.4141 | 0.00653 | -0.0064 | -63.415
-3 | -0.3455 | 0.00608 | -0.0064 | -56.8257
-2.5 | -0.2775 | 0.00555 | -0.0066 | -50
-2 | -0.2099 | 0.00493 | -0.0069 | -42.5761
-1.5 | -0.1415 | 0.00443 | -0.0074 | -31.9413
-1 | -0.0701 | 0.00435 | -0.0082 | -16.1149
-0.5 | 0.0009 | 0.00426 | -0.009 | 0.21127
0 | 0.0722 | 0.00425 | -0.0098 | 16.9882
0.5 | 0.1436 | 0.00427 | -0.0106 | 33.63
1 | 0.215 | 0.0043 | -0.0115 | 50
1.5 | 0.2863 | 0.00437 | -0.0122 | 65.5149
2 | 0.3574 | 0.00453 | -0.0129 | 78.8962
2.5 | 0.4287 | 0.00469 | -0.0135 | 91.4072
3 | 0.4973 | 0.00516 | -0.0138 | 96.376
3.5 | 0.5633 | 0.00589 | -0.0137 | 95.6367
4 | 0.6305 | 0.00648 | -0.0134 | 97.2994
4.5 | 0.6969 | 0.0071 | -0.0129 | 98.1549
5 | 0.763 | 0.0077 | -0.012 | 99.0909
5.5 | 0.8286 | 0.00833 | -0.0108 | 99.4718
6 | 0.8957 | 0.00883 | -0.0094 | 101.4383
6.5 | 0.9625 | 0.00933 | -0.0077 | 103.1618
7 | 1.0281 | 0.00987 | -0.0055 | 104.1641
7.5 | 1.0909 | 0.01051 | -0.0026 | 103.7964
8 | 1.1489 | 0.01126 | 0.0012 | 102.0337
8.5 | 1.1919 | 0.01213 | 0.0075 | 98.2605
9 | 1.2186 | 0.01354 | 0.0151 | 90
9.5 | 1.2464 | 0.01558 | 0.0213 | 80
10 | 1.2632 | 0.01858 | 0.0273 | 67.9871
10.5 | 1.2603 | 0.02306 | 0.0328 | 54.6531
11 | 1.2416 | 0.02898 | 0.037 | 42.8433
11.5 | 1.2134 | 0.03619 | 0.0392 | 33.5286
12 | 1.186 | 0.04425 | 0.0394 | 26.8023

## 105. Re 10M Mach 0.00 (1)
BIGFOIL.COM POLAR EXPORT
NACA63-115 a=0.0
NACA63-115 a=0.0 |  |  |  | Cl Max: | 1.272 | at alpha= | 13.5 | deg
JavaFoil+Calcfoil stall+Eppler ext transition |  |  |  | L/D Max: | 111.298 | at alpha= | 8.5 | deg
Re: | 10000000 |  |  | Cd Min: | 0.0051 | at alpha= | -0.5 | deg
Mach: | 0 |  |  | Cl=0 at alpha= | -0.4918 | deg
|  |  |  | @ Cl=0.1, Cd= | 0.0051197
|  |  |  | @ Cl=0.4, Cd= | 0.005738
|  |  |  | @ Cl=0.6, Cd= | 0.0067992
alpha (deg) | Cl | Cd | Cm | Cl/Cd
-19.5 | -0.946 | 0.09484 | 0.01 | -9.97
-19 | -0.988 | 0.07798 | 0.01 | -12.671
-18.5 | -1.032 | 0.06205 | 0.01 | -16.633
-18 | -1.051 | 0.06242 | 0.01 | -16.842
-17.5 | -1.104 | 0.04354 | 0.01 | -25.362
-17 | -1.126 | 0.03768 | 0.01 | -29.884
-16.5 | -1.144 | 0.03295 | 0.009 | -34.724
-16 | -1.152 | 0.03133 | 0.009 | -36.775
-15.5 | -1.17 | 0.02574 | 0.009 | -45.47
-15 | -1.177 | 0.02338 | 0.008 | -50.334
-14.5 | -1.183 | 0.02052 | 0.008 | -57.629
-14 | -1.181 | 0.01913 | 0.007 | -61.708
-13.5 | -1.178 | 0.01717 | 0.007 | -68.603
-13 | -1.17 | 0.01576 | 0.007 | -74.198
-12.5 | -1.158 | 0.01455 | 0.006 | -79.573
-12 | -1.141 | 0.01357 | 0.006 | -84.09
-11.5 | -1.121 | 0.01267 | 0.005 | -88.478
-11 | -1.097 | 0.01187 | 0.005 | -92.364
-10.5 | -1.069 | 0.01123 | 0.004 | -95.213
-10 | -1.038 | 0.01012 | 0.004 | -102.578
-9.5 | -1.004 | 0.01007 | 0.003 | -99.719
-9 | -0.962 | 0.0096 | 0.003 | -100.175
-8.5 | -0.916 | 0.00924 | 0.002 | -99.159
-8 | -0.868 | 0.00891 | 0.002 | -97.458
-7.5 | -0.818 | 0.0086 | 0.001 | -95.111
-7 | -0.766 | 0.0083 | 0 | -92.277
-6.5 | -0.712 | 0.00803 | 0 | -88.688
-6 | -0.656 | 0.00776 | -0.001 | -84.52
-5.5 | -0.599 | 0.00757 | -0.001 | -79.081
-5 | -0.541 | 0.00734 | -0.002 | -73.706
-4.5 | -0.483 | 0.00718 | -0.002 | -67.259
-4 | -0.424 | 0.00664 | -0.003 | -63.786
-3.5 | -0.364 | 0.00633 | -0.003 | -57.499
-3 | -0.304 | 0.00582 | -0.004 | -52.202
-2.5 | -0.244 | 0.00559 | -0.005 | -43.556
-2 | -0.183 | 0.00535 | -0.005 | -34.213
-1.5 | -0.122 | 0.00516 | -0.006 | -23.671
-1 | -0.061 | 0.00511 | -0.006 | -12.021
-0.5 | -0.001 | 0.0051 | -0.007 | -0.118
0 | 0.06 | 0.0051 | -0.007 | 11.817
0.5 | 0.121 | 0.00513 | -0.008 | 23.627
1 | 0.182 | 0.00517 | -0.009 | 35.136
1.5 | 0.243 | 0.00528 | -0.009 | 45.918
2 | 0.303 | 0.00542 | -0.01 | 55.974
2.5 | 0.364 | 0.00563 | -0.01 | 64.584
3 | 0.424 | 0.00581 | -0.011 | 72.964
3.5 | 0.484 | 0.00606 | -0.011 | 79.946
4 | 0.544 | 0.00641 | -0.012 | 84.943
4.5 | 0.603 | 0.00682 | -0.013 | 88.49
5 | 0.662 | 0.00724 | -0.013 | 91.465
5.5 | 0.72 | 0.00756 | -0.014 | 95.214
6 | 0.777 | 0.00824 | -0.014 | 94.282
6.5 | 0.833 | 0.00859 | -0.015 | 96.959
7 | 0.887 | 0.00894 | -0.015 | 99.233
7.5 | 0.939 | 0.00934 | -0.016 | 100.596
8 | 0.99 | 0.00977 | -0.017 | 101.274
8.5 | 1.033 | 0.00928 | -0.017 | 111.298
9 | 1.074 | 0.01062 | -0.018 | 101.079
9.5 | 1.113 | 0.01114 | -0.018 | 99.863
10 | 1.148 | 0.01177 | -0.018 | 97.546
10.5 | 1.181 | 0.01245 | -0.019 | 94.867
11 | 1.209 | 0.01318 | -0.019 | 91.742
11.5 | 1.231 | 0.01412 | -0.02 | 87.162
12 | 1.248 | 0.01495 | -0.02 | 83.485
12.5 | 1.26 | 0.01622 | -0.021 | 77.721
13 | 1.268 | 0.01751 | -0.021 | 72.431
13.5 | 1.272 | 0.01883 | -0.022 | 67.56
14 | 1.271 | 0.02051 | -0.022 | 61.941
14.5 | 1.265 | 0.02228 | -0.022 | 56.771
15 | 1.256 | 0.02417 | -0.023 | 51.94
15.5 | 1.241 | 0.02687 | -0.023 | 46.178
16 | 1.225 | 0.02872 | -0.023 | 42.661
16.5 | 1.203 | 0.03246 | -0.024 | 37.052
17 | 1.177 | 0.03689 | -0.024 | 31.896
17.5 | 1.148 | 0.04201 | -0.024 | 27.321
18 | 1.114 | 0.04959 | -0.024 | 22.456
18.5 | 1.085 | 0.05433 | -0.024 | 19.967

## 106. Re 10M Mach 0.00 (2)
BIGFOIL.COM POLAR EXPORT
NACA63-115 a=0.0
NACA63-115 a=0.0 |  |  |  | Cl Max: | 1.5051 | at alpha= | 13.5 | deg
XFOIL ncrit=9 |  |  |  | L/D Max: | 118.611 | at alpha= | 10 | deg
Re: | 10000000 |  |  | Cd Min: | 0.03766 | at alpha= | -20 | deg
Mach: | 0 |  |  | Cl=0 at alpha= | -0.50169 | deg
|  |  |  | @ Cl=0.1, Cd= | 0.00402
|  |  |  | @ Cl=0.4, Cd= | 0.0049097
|  |  |  | @ Cl=0.6, Cd= | 0.0062718
alpha (deg) | Cl | Cd | Cm | Cl/Cd
-20 | -1.7061 | 0.03766 | -0.0326 | -45.3027
-19.5 | -1.6981 | 0.03376 | -0.0324 | -50.2992
-19 | -1.6885 | 0.03026 | -0.0317 | -55.7997
-18.5 | -1.6784 | 0.027 | -0.0305 | -62.163
-18 | -1.6622 | 0.02441 | -0.0291 | -68.095
-17.5 | -1.646 | 0.022 | -0.0272 | -74.8182
-17 | -1.6275 | 0.01993 | -0.0249 | -81.6608
-16.5 | -1.6046 | 0.0183 | -0.0225 | -87.6831
-16 | -1.5815 | 0.01687 | -0.0197 | -93.7463
-15 | -1.5393 | 0.01496 | -0.0113 | -102.8944
-14.5 | -1.5126 | 0.0143 | -0.007 | -105.7762
-14 | -1.4724 | 0.01367 | -0.0052 | -107.7103
-13.5 | -1.4288 | 0.01308 | -0.0038 | -109.2355
-13 | -1.3844 | 0.01242 | -0.0025 | -111.4654
-12.5 | -1.3378 | 0.0118 | -0.0015 | -113.3729
-12 | -1.2892 | 0.01125 | -0.0007 | -114.5956
-11.5 | -1.2388 | 0.01077 | -0.0003 | -115.0232
-11 | -1.187 | 0.01035 | 0 | -114.686
-10.5 | -1.1343 | 0.00996 | 0.0002 | -113.8855
-10 | -1.0816 | 0.00952 | 0.0004 | -113.6134
-9.5 | -1.028 | 0.00911 | 0.0005 | -112.843
-9 | -0.9733 | 0.00878 | 0.0004 | -110.8542
-8.5 | -0.9182 | 0.00845 | 0.0002 | -108.6627
-8 | -0.8628 | 0.00812 | 0 | -106.2562
-7.5 | -0.8065 | 0.00786 | -0.0003 | -102.6081
-7 | -0.7502 | 0.00758 | -0.0006 | -98.971
-6.5 | -0.6933 | 0.00735 | -0.0009 | -94.3265
-6 | -0.6363 | 0.00709 | -0.0013 | -89.7461
-5.5 | -0.5788 | 0.00688 | -0.0018 | -84.1279
-5 | -0.5212 | 0.00667 | -0.0023 | -78.1409
-4.5 | -0.4637 | 0.00641 | -0.0027 | -72.3401
-4 | -0.4062 | 0.00611 | -0.0032 | -66.4812
-3.5 | -0.3486 | 0.00582 | -0.0037 | -59.8969
-3 | -0.2908 | 0.0055 | -0.0043 | -52.8727
-2.5 | -0.233 | 0.00516 | -0.0049 | -45.155
-2 | -0.1752 | 0.00483 | -0.0055 | -36.2733
-1.5 | -0.118 | 0.00432 | -0.0061 | -27.3148
-1 | -0.0591 | 0.00415 | -0.0068 | -14.241
-0.5 | 0.0002 | 0.00408 | -0.0076 | 0.04902
0 | 0.0594 | 0.00402 | -0.0083 | 14.7761
0.5 | 0.1188 | 0.00402 | -0.0091 | 29.5522
1 | 0.1782 | 0.00407 | -0.0098 | 43.7838
1.5 | 0.2373 | 0.00416 | -0.0105 | 57.0433
2 | 0.2962 | 0.00428 | -0.0112 | 69.2056
2.5 | 0.3551 | 0.00444 | -0.0119 | 79.9775
3 | 0.4115 | 0.00503 | -0.0125 | 81.8091
3.5 | 0.4685 | 0.00543 | -0.013 | 86.2799
4 | 0.5256 | 0.00579 | -0.0135 | 90.7772
4.5 | 0.5824 | 0.00616 | -0.0139 | 94.5455
5 | 0.6391 | 0.00652 | -0.0144 | 98.0215
5.5 | 0.6952 | 0.00689 | -0.0147 | 100.8999
6 | 0.751 | 0.00727 | -0.015 | 103.3012
6.5 | 0.8071 | 0.00759 | -0.0153 | 106.3373
7 | 0.863 | 0.0079 | -0.0156 | 109.2405
7.5 | 0.9184 | 0.00821 | -0.0158 | 111.8636
8 | 0.9736 | 0.00851 | -0.016 | 114.4066
8.5 | 1.0279 | 0.00888 | -0.0161 | 115.7545
9 | 1.0821 | 0.00921 | -0.0161 | 117.4919
9.5 | 1.1347 | 0.00963 | -0.016 | 117.8297
10 | 1.1873 | 0.01001 | -0.0158 | 118.6114
10.5 | 1.2383 | 0.01047 | -0.0155 | 118.2713
11 | 1.288 | 0.01096 | -0.0149 | 117.5182
11.5 | 1.3371 | 0.01143 | -0.0143 | 116.9816
12 | 1.3841 | 0.01196 | -0.0134 | 115.7274
12.5 | 1.4276 | 0.0126 | -0.012 | 113.3016
13 | 1.469 | 0.01321 | -0.0102 | 111.2036
13.5 | 1.5051 | 0.01378 | -0.0076 | 109.2235

## 107. Re 10M Mach 0.10 (1)
BIGFOIL.COM POLAR EXPORT
NACA63-115 a=0.0
NACA63-115 a=0.0 |  |  |  | Cl Max: | 1.259 | at alpha= | 13 | deg
JavaFoil+Calcfoil stall+Eppler ext transition |  |  |  | L/D Max: | 101.589 | at alpha= | 8.5 | deg
Re: | 10000000 |  |  | Cd Min: | 0.0051 | at alpha= | -0.5 | deg
Mach: | 0.1 |  |  | Cl=0 at alpha= | -0.49194 | deg
|  |  |  | @ Cl=0.1, Cd= | 0.0051192
|  |  |  | @ Cl=0.4, Cd= | 0.005742
|  |  |  | @ Cl=0.6, Cd= | 0.0067883
alpha (deg) | Cl | Cd | Cm | Cl/Cd
-19 | -0.915 | 0.09883 | 0.01 | -9.254
-18.5 | -0.969 | 0.07464 | 0.01 | -12.98
-18 | -0.988 | 0.07753 | 0.009 | -12.744
-17.5 | -1.05 | 0.05262 | 0.01 | -19.945
-17 | -1.084 | 0.04162 | 0.01 | -26.032
-16.5 | -1.107 | 0.03574 | 0.009 | -30.972
-16 | -1.128 | 0.0306 | 0.009 | -36.857
-15.5 | -1.142 | 0.02724 | 0.009 | -41.935
-15 | -1.153 | 0.02456 | 0.008 | -46.952
-14.5 | -1.161 | 0.02202 | 0.008 | -52.708
-14 | -1.166 | 0.01942 | 0.008 | -60.049
-13.5 | -1.165 | 0.01768 | 0.007 | -65.87
-13 | -1.16 | 0.01617 | 0.007 | -71.701
-12.5 | -1.15 | 0.01493 | 0.006 | -77.03
-12 | -1.135 | 0.01384 | 0.006 | -82.027
-11.5 | -1.117 | 0.01288 | 0.005 | -86.745
-11 | -1.094 | 0.01208 | 0.005 | -90.571
-10.5 | -1.068 | 0.01137 | 0.004 | -93.874
-10 | -1.038 | 0.00981 | 0.004 | -105.812
-9.5 | -1.006 | 0.01012 | 0.003 | -99.398
-9 | -0.964 | 0.00971 | 0.003 | -99.234
-8.5 | -0.919 | 0.00928 | 0.002 | -99.043
-8 | -0.872 | 0.00894 | 0.002 | -97.465
-7.5 | -0.822 | 0.00863 | 0.001 | -95.183
-7 | -0.769 | 0.00832 | 0 | -92.43
-6.5 | -0.715 | 0.00804 | 0 | -88.881
-6 | -0.659 | 0.00783 | -0.001 | -84.155
-5.5 | -0.602 | 0.00759 | -0.001 | -79.33
-5 | -0.544 | 0.00735 | -0.002 | -73.961
-4.5 | -0.485 | 0.00721 | -0.002 | -67.314
-4 | -0.426 | 0.00668 | -0.003 | -63.692
-3.5 | -0.366 | 0.00634 | -0.003 | -57.705
-3 | -0.305 | 0.00583 | -0.004 | -52.412
-2.5 | -0.245 | 0.00559 | -0.005 | -43.78
-2 | -0.184 | 0.00535 | -0.005 | -34.35
-1.5 | -0.123 | 0.00517 | -0.006 | -23.785
-1 | -0.062 | 0.00514 | -0.006 | -12.01
-0.5 | -0.001 | 0.0051 | -0.007 | -0.119
0 | 0.061 | 0.0051 | -0.007 | 11.878
0.5 | 0.122 | 0.00513 | -0.008 | 23.742
1 | 0.183 | 0.00518 | -0.009 | 35.306
1.5 | 0.244 | 0.00528 | -0.009 | 46.136
2 | 0.305 | 0.00542 | -0.01 | 56.201
2.5 | 0.366 | 0.00564 | -0.01 | 64.856
3 | 0.426 | 0.00582 | -0.011 | 73.277
3.5 | 0.487 | 0.00606 | -0.012 | 80.278
4 | 0.547 | 0.00642 | -0.012 | 85.201
4.5 | 0.606 | 0.00683 | -0.013 | 88.816
5 | 0.665 | 0.00721 | -0.013 | 92.26
5.5 | 0.723 | 0.00757 | -0.014 | 95.546
6 | 0.781 | 0.00826 | -0.014 | 94.461
6.5 | 0.837 | 0.00863 | -0.015 | 96.96
7 | 0.891 | 0.00896 | -0.016 | 99.391
7.5 | 0.943 | 0.00937 | -0.016 | 100.658
8 | 0.993 | 0.0098 | -0.017 | 101.397
8.5 | 1.035 | 0.01019 | -0.017 | 101.589
9 | 1.076 | 0.01073 | -0.018 | 100.267
9.5 | 1.114 | 0.01131 | -0.018 | 98.465
10 | 1.15 | 0.01192 | -0.019 | 96.439
10.5 | 1.182 | 0.01264 | -0.019 | 93.511
11 | 1.208 | 0.01339 | -0.019 | 90.23
11.5 | 1.227 | 0.01447 | -0.02 | 84.848
12 | 1.243 | 0.01534 | -0.02 | 81.04
12.5 | 1.254 | 0.01656 | -0.021 | 75.676
13 | 1.259 | 0.01793 | -0.021 | 70.212
13.5 | 1.259 | 0.01932 | -0.022 | 65.203
14 | 1.255 | 0.02111 | -0.022 | 59.439
14.5 | 1.245 | 0.02301 | -0.022 | 54.122
15 | 1.232 | 0.02503 | -0.023 | 49.22
15.5 | 1.213 | 0.028 | -0.023 | 43.309
16 | 1.192 | 0.03062 | -0.023 | 38.912
16.5 | 1.163 | 0.03512 | -0.024 | 33.125
17 | 1.132 | 0.04011 | -0.024 | 28.228
17.5 | 1.098 | 0.04631 | -0.024 | 23.709
18 | 1.055 | 0.05725 | -0.024 | 18.432

## 108. Re 10M Mach 0.10 (2)
BIGFOIL.COM POLAR EXPORT
NACA63-115 a=0.0
NACA63-115 a=0.0 |  |  |  | Cl Max: | 1.708 | at alpha= | 20 | deg
XFOIL ncrit=9 |  |  |  | L/D Max: | 118.229 | at alpha= | 10 | deg
Re: | 10000000 |  |  | Cd Min: | 0.04977 | at alpha= | 20 | deg
Mach: | 0.1 |  |  | Cl=0 at alpha= | -0.50168 | deg
|  |  |  | @ Cl=0.1, Cd= | 0.00402
|  |  |  | @ Cl=0.4, Cd= | 0.0048833
|  |  |  | @ Cl=0.6, Cd= | 0.0062752
alpha (deg) | Cl | Cd | Cm | Cl/Cd
-20 | -1.696 | 0.04114 | -0.0348 | -41.2251
-19.5 | -1.6873 | 0.03695 | -0.035 | -45.6644
-19 | -1.679 | 0.03301 | -0.0347 | -50.8634
-18.5 | -1.6715 | 0.0293 | -0.0337 | -57.0478
-18 | -1.6577 | 0.02631 | -0.0324 | -63.0065
-17.5 | -1.6433 | 0.02355 | -0.0306 | -69.7792
-17 | -1.626 | 0.0212 | -0.0284 | -76.6981
-16.5 | -1.6039 | 0.01934 | -0.0261 | -82.9317
-16 | -1.581 | 0.01771 | -0.0234 | -89.2716
-15.5 | -1.5572 | 0.01633 | -0.0202 | -95.3582
-15 | -1.5361 | 0.01543 | -0.0158 | -99.5528
-14.5 | -1.5174 | 0.01463 | -0.0103 | -103.7184
-14 | -1.4807 | 0.01396 | -0.0075 | -106.0673
-13.5 | -1.4379 | 0.01333 | -0.0058 | -107.8695
-13 | -1.3929 | 0.0127 | -0.0043 | -109.6772
-12.5 | -1.3467 | 0.01203 | -0.003 | -111.9451
-12 | -1.2983 | 0.01143 | -0.002 | -113.5871
-11.5 | -1.2478 | 0.01092 | -0.0014 | -114.2674
-11 | -1.1958 | 0.01046 | -0.0009 | -114.3212
-10.5 | -1.1427 | 0.01006 | -0.0006 | -113.5885
-10 | -1.0893 | 0.00963 | -0.0003 | -113.1153
-9.5 | -1.0354 | 0.00919 | -0.0001 | -112.6659
-9 | -0.9803 | 0.00884 | -0.0001 | -110.8937
-8.5 | -0.9246 | 0.00852 | -0.0002 | -108.5211
-8 | -0.8688 | 0.00817 | -0.0003 | -106.3403
-7.5 | -0.8121 | 0.0079 | -0.0006 | -102.7975
-7 | -0.7552 | 0.00762 | -0.0008 | -99.1076
-6.5 | -0.698 | 0.00737 | -0.0011 | -94.7083
-6 | -0.6404 | 0.00712 | -0.0015 | -89.9438
-5.5 | -0.5825 | 0.0069 | -0.0019 | -84.4203
-5 | -0.5245 | 0.00669 | -0.0024 | -78.4006
-4.5 | -0.4666 | 0.00643 | -0.0028 | -72.5661
-4 | -0.4087 | 0.00613 | -0.0033 | -66.6721
-3 | -0.2926 | 0.00552 | -0.0043 | -53.0072
-2.5 | -0.2344 | 0.00517 | -0.0049 | -45.3385
-2 | -0.1763 | 0.00483 | -0.0055 | -36.501
-1.5 | -0.1187 | 0.00432 | -0.0061 | -27.4769
-1 | -0.0594 | 0.00415 | -0.0069 | -14.3133
-0.5 | 0.0002 | 0.00408 | -0.0076 | 0.04902
0 | 0.0598 | 0.00402 | -0.0084 | 14.8756
0.5 | 0.1196 | 0.00402 | -0.0091 | 29.7512
1 | 0.1793 | 0.00407 | -0.0099 | 44.0541
1.5 | 0.2388 | 0.00416 | -0.0106 | 57.4038
2 | 0.2981 | 0.00428 | -0.0113 | 69.6495
2.5 | 0.3574 | 0.00444 | -0.012 | 80.4955
3 | 0.4141 | 0.00503 | -0.0125 | 82.326
3.5 | 0.4715 | 0.00544 | -0.013 | 86.6728
4 | 0.5289 | 0.00581 | -0.0135 | 91.0327
4.5 | 0.5861 | 0.00619 | -0.0139 | 94.685
5 | 0.6432 | 0.00654 | -0.0143 | 98.3486
5.5 | 0.6995 | 0.00694 | -0.0146 | 100.7925
6 | 0.7558 | 0.00732 | -0.0149 | 103.2514
6.5 | 0.8124 | 0.00763 | -0.0152 | 106.4744
7 | 0.8687 | 0.00794 | -0.0154 | 109.4081
7.5 | 0.9245 | 0.00826 | -0.0156 | 111.9249
8 | 0.9801 | 0.00857 | -0.0157 | 114.3641
8.5 | 1.0349 | 0.00893 | -0.0157 | 115.8903
9 | 1.0894 | 0.00929 | -0.0157 | 117.2659
10 | 1.1953 | 0.01011 | -0.0152 | 118.2295
10.5 | 1.2464 | 0.0106 | -0.0147 | 117.5849
11 | 1.2966 | 0.01109 | -0.014 | 116.9161
11.5 | 1.3456 | 0.01159 | -0.0132 | 116.1001
12 | 1.392 | 0.01216 | -0.012 | 114.4737
12.5 | 1.4347 | 0.01284 | -0.0102 | 111.7368
13 | 1.4758 | 0.01344 | -0.0082 | 109.8065
13.5 | 1.5011 | 0.01405 | -0.0034 | 106.8399
14 | 1.5214 | 0.0149 | 0.0015 | 102.1074
14.5 | 1.5454 | 0.01613 | 0.0049 | 95.8091
15 | 1.5682 | 0.01767 | 0.008 | 88.7493
15.5 | 1.5891 | 0.01951 | 0.0108 | 81.4505
16 | 1.6115 | 0.02144 | 0.013 | 75.1632
16.5 | 1.6324 | 0.02361 | 0.0149 | 69.1402
17 | 1.652 | 0.02603 | 0.0165 | 63.4652
17.5 | 1.6691 | 0.02877 | 0.0179 | 58.0153
18 | 1.6816 | 0.03202 | 0.019 | 52.5172
18.5 | 1.6906 | 0.03584 | 0.0197 | 47.1708
19 | 1.699 | 0.03996 | 0.0199 | 42.5175
19.5 | 1.7044 | 0.04465 | 0.0197 | 38.1725
20 | 1.708 | 0.04977 | 0.0189 | 34.3179

## 109. Re 10M Mach 0.25 (1)
BIGFOIL.COM POLAR EXPORT
NACA63-115 a=0.0
NACA63-115 a=0.0 |  |  |  | Cl Max: | 1.2 | at alpha= | 11.5 | deg
JavaFoil+Calcfoil stall+Eppler ext transition |  |  |  | L/D Max: | 98.286 | at alpha= | 8 | deg
Re: | 10000000 |  |  | Cd Min: | 0.00511 | at alpha= | -0.5 | deg
Mach: | 0.25 |  |  | Cl=0 at alpha= | -0.49206 | deg
|  |  |  | @ Cl=0.1, Cd= | 0.005144
|  |  |  | @ Cl=0.4, Cd= | 0.0057697
|  |  |  | @ Cl=0.6, Cd= | 0.0068728
alpha (deg) | Cl | Cd | Cm | Cl/Cd
-17 | -0.696 | 0.1202 | 0.007 | -5.787
-16.5 | -0.738 | 0.11723 | 0.006 | -6.293
-16 | -0.789 | 0.09996 | 0.007 | -7.889
-15.5 | -0.844 | 0.07984 | 0.007 | -10.571
-15 | -0.941 | 0.03979 | 0.008 | -23.659
-14.5 | -0.985 | 0.0322 | 0.008 | -30.6
-14 | -1.02 | 0.02702 | 0.007 | -37.773
-13.5 | -1.051 | 0.02219 | 0.007 | -47.371
-13 | -1.07 | 0.01948 | 0.007 | -54.922
-12.5 | -1.081 | 0.01753 | 0.006 | -61.64
-12 | -1.084 | 0.01586 | 0.006 | -68.36
-11.5 | -1.08 | 0.01467 | 0.005 | -73.63
-11 | -1.07 | 0.01341 | 0.005 | -79.839
-10.5 | -1.054 | 0.01227 | 0.004 | -85.935
-10 | -1.031 | 0.01162 | 0.004 | -88.726
-9.5 | -1.003 | 0.01093 | 0.003 | -91.799
-9 | -0.975 | 0.01027 | 0.003 | -94.897
-8.5 | -0.933 | 0.00973 | 0.002 | -95.881
-8 | -0.887 | 0.00935 | 0.002 | -94.917
-7.5 | -0.838 | 0.00897 | 0.001 | -93.508
-7 | -0.787 | 0.00858 | 0 | -91.658
-6.5 | -0.732 | 0.00828 | 0 | -88.384
-6 | -0.675 | 0.00804 | -0.001 | -84.028
-5.5 | -0.617 | 0.00778 | -0.001 | -79.325
-5 | -0.558 | 0.00753 | -0.002 | -74.115
-4.5 | -0.498 | 0.0073 | -0.002 | -68.251
-4 | -0.437 | 0.00678 | -0.003 | -64.463
-3.5 | -0.376 | 0.00649 | -0.004 | -57.87
-3 | -0.314 | 0.00592 | -0.004 | -52.966
-2.5 | -0.251 | 0.00565 | -0.005 | -44.486
-2 | -0.189 | 0.0054 | -0.005 | -34.968
-1.5 | -0.126 | 0.00521 | -0.006 | -24.248
-1 | -0.063 | 0.00517 | -0.007 | -12.278
-0.5 | -0.001 | 0.00511 | -0.007 | -0.122
0 | 0.062 | 0.00515 | -0.008 | 12.1
0.5 | 0.125 | 0.00514 | -0.008 | 24.36
1 | 0.188 | 0.00523 | -0.009 | 35.873
1.5 | 0.25 | 0.00533 | -0.009 | 46.982
2 | 0.313 | 0.0055 | -0.01 | 56.958
2.5 | 0.376 | 0.0057 | -0.011 | 65.922
3 | 0.438 | 0.00588 | -0.011 | 74.465
3.5 | 0.5 | 0.0062 | -0.012 | 80.709
4 | 0.562 | 0.00658 | -0.012 | 85.341
4.5 | 0.623 | 0.00705 | -0.013 | 88.289
5 | 0.683 | 0.00739 | -0.014 | 92.394
5.5 | 0.742 | 0.00779 | -0.014 | 95.333
6 | 0.801 | 0.00858 | -0.015 | 93.326
6.5 | 0.857 | 0.00899 | -0.015 | 95.35
7 | 0.912 | 0.00936 | -0.016 | 97.423
7.5 | 0.964 | 0.00982 | -0.017 | 98.189
8 | 1.006 | 0.01023 | -0.017 | 98.286
8.5 | 1.048 | 0.01077 | -0.017 | 97.242
9 | 1.086 | 0.01139 | -0.018 | 95.407
9.5 | 1.121 | 0.01208 | -0.018 | 92.774
10 | 1.151 | 0.01294 | -0.019 | 88.92
10.5 | 1.173 | 0.0145 | -0.019 | 80.926
11 | 1.192 | 0.0148 | -0.02 | 80.591
11.5 | 1.2 | 0.01598 | -0.02 | 75.127
12 | 1.2 | 0.01742 | -0.021 | 68.874
12.5 | 1.193 | 0.01888 | -0.021 | 63.172
13 | 1.176 | 0.02096 | -0.022 | 56.115
13.5 | 1.152 | 0.02303 | -0.022 | 50.007
14 | 1.118 | 0.02597 | -0.022 | 43.044
14.5 | 1.076 | 0.02954 | -0.023 | 36.425
15 | 1.026 | 0.03384 | -0.023 | 30.323
15.5 | 0.957 | 0.04538 | -0.022 | 21.09
16 | 0.857 | 0.07688 | -0.02 | 11.153
16.5 | 0.768 | 0.11126 | -0.017 | 6.905

## 110. Re 10M Mach 0.25 (2)
BIGFOIL.COM POLAR EXPORT
NACA63-115 a=0.0
NACA63-115 a=0.0 |  |  |  | Cl Max: | 1.6375 | at alpha= | 18.5 | deg
XFOIL ncrit=9 |  |  |  | L/D Max: | 116.004 | at alpha= | 9.5 | deg
Re: | 10000000 |  |  | Cd Min: | 0.07586 | at alpha= | 20 | deg
Mach: | 0.25 |  |  | Cl=0 at alpha= | -0.50324 | deg
|  |  |  | @ Cl=0.1, Cd= | 0.00403
|  |  |  | @ Cl=0.4, Cd= | 0.0047805
|  |  |  | @ Cl=0.6, Cd= | 0.0062559
alpha (deg) | Cl | Cd | Cm | Cl/Cd
-20 | -1.5584 | 0.07254 | -0.0348 | -21.4833
-19.5 | -1.5762 | 0.06311 | -0.0393 | -24.9754
-19 | -1.5919 | 0.05452 | -0.0427 | -29.1985
-18.5 | -1.597 | 0.04762 | -0.0446 | -33.5363
-18 | -1.5956 | 0.04182 | -0.0455 | -38.154
-17.5 | -1.6007 | 0.03591 | -0.0457 | -44.5753
-17 | -1.5973 | 0.03124 | -0.0447 | -51.13
-16.5 | -1.5863 | 0.02748 | -0.0431 | -57.7256
-16 | -1.5703 | 0.02434 | -0.041 | -64.5152
-15.5 | -1.5507 | 0.02167 | -0.0384 | -71.5598
-15 | -1.5317 | 0.01949 | -0.0347 | -78.589
-14.5 | -1.5058 | 0.01779 | -0.0315 | -84.6431
-14 | -1.4813 | 0.01629 | -0.0273 | -90.9331
-13.5 | -1.4579 | 0.01506 | -0.0222 | -96.8061
-13 | -1.4346 | 0.01419 | -0.0161 | -101.0994
-12.5 | -1.3912 | 0.0134 | -0.0131 | -103.8209
-12 | -1.3442 | 0.01264 | -0.0106 | -106.3449
-11.5 | -1.295 | 0.01189 | -0.0085 | -108.9151
-11 | -1.2429 | 0.01122 | -0.0069 | -110.7754
-10.5 | -1.1885 | 0.01067 | -0.0056 | -111.3871
-10 | -1.1325 | 0.01018 | -0.0047 | -111.2475
-9.5 | -1.0756 | 0.00973 | -0.0039 | -110.5447
-9 | -1.0188 | 0.00924 | -0.0032 | -110.2597
-8.5 | -0.9606 | 0.00885 | -0.0028 | -108.5424
-8 | -0.9018 | 0.0085 | -0.0025 | -106.0941
-7.5 | -0.843 | 0.00813 | -0.0023 | -103.69
-7 | -0.7832 | 0.00785 | -0.0023 | -99.7707
-6.5 | -0.7237 | 0.00754 | -0.0024 | -95.9814
-6 | -0.6635 | 0.0073 | -0.0025 | -90.8904
-5.5 | -0.6034 | 0.00703 | -0.0027 | -85.8321
-5 | -0.543 | 0.0068 | -0.003 | -79.8529
-4.5 | -0.4826 | 0.00657 | -0.0034 | -73.4551
-4 | -0.4226 | 0.00624 | -0.0037 | -67.7244
-3.5 | -0.3624 | 0.00593 | -0.0042 | -61.113
-3 | -0.3024 | 0.0056 | -0.0046 | -54
-2.5 | -0.2422 | 0.00524 | -0.0052 | -46.2214
-2 | -0.1821 | 0.00486 | -0.0058 | -37.4691
-1.5 | -0.1228 | 0.00433 | -0.0064 | -28.3603
-1 | -0.0614 | 0.00418 | -0.0071 | -14.689
-0.5 | 0.0004 | 0.0041 | -0.0079 | 0.097561
0 | 0.0621 | 0.00403 | -0.0086 | 15.4094
0.5 | 0.1239 | 0.00403 | -0.0094 | 30.7444
1 | 0.1857 | 0.00409 | -0.0102 | 45.4034
1.5 | 0.2473 | 0.00418 | -0.0109 | 59.1627
2 | 0.3088 | 0.00431 | -0.0116 | 71.6473
2.5 | 0.3701 | 0.00448 | -0.0123 | 82.6116
3 | 0.4288 | 0.00507 | -0.0128 | 84.5759
3.5 | 0.4881 | 0.0055 | -0.0132 | 88.7455
4 | 0.5475 | 0.00591 | -0.0136 | 92.6396
4.5 | 0.6067 | 0.0063 | -0.0139 | 96.3016
5 | 0.6656 | 0.0067 | -0.0142 | 99.3433
5.5 | 0.724 | 0.00713 | -0.0143 | 101.5428
6 | 0.7826 | 0.00751 | -0.0144 | 104.2077
6.5 | 0.8413 | 0.00787 | -0.0144 | 106.8996
7 | 0.9 | 0.00819 | -0.0144 | 109.8901
7.5 | 0.9583 | 0.00852 | -0.0142 | 112.4765
8 | 1.0157 | 0.00893 | -0.0139 | 113.7402
8.5 | 1.0731 | 0.0093 | -0.0135 | 115.3871
9 | 1.1289 | 0.00978 | -0.0129 | 115.4294
9.5 | 1.1844 | 0.01021 | -0.0121 | 116.0039
10 | 1.2376 | 0.01077 | -0.011 | 114.9118
10.5 | 1.2902 | 0.0113 | -0.0096 | 114.177
11 | 1.3403 | 0.0119 | -0.0079 | 112.6303
11.5 | 1.3856 | 0.01264 | -0.0055 | 109.6203
12 | 1.4264 | 0.01337 | -0.0023 | 106.6866
12.5 | 1.4472 | 0.01421 | 0.004 | 101.8438
13 | 1.4716 | 0.01534 | 0.0088 | 95.9322
14.5 | 1.543 | 0.02075 | 0.0192 | 74.3614
15 | 1.5675 | 0.02302 | 0.0217 | 68.093
15.5 | 1.5878 | 0.02574 | 0.0239 | 61.6861
16 | 1.6048 | 0.02888 | 0.0258 | 55.5679
16.5 | 1.6182 | 0.03251 | 0.0273 | 49.7755
17 | 1.6265 | 0.03686 | 0.0283 | 44.1264
17.5 | 1.6335 | 0.04165 | 0.0287 | 39.2197
18 | 1.6345 | 0.04733 | 0.0284 | 34.5341
18.5 | 1.6375 | 0.05314 | 0.0275 | 30.8148
19 | 1.6352 | 0.05985 | 0.0259 | 27.3216
19.5 | 1.6287 | 0.06743 | 0.0234 | 24.1539
20 | 1.6182 | 0.07586 | 0.02 | 21.3314

## 111. Re 10M Mach 0.50 (1)
BIGFOIL.COM POLAR EXPORT
NACA63-115 a=0.0
NACA63-115 a=0.0 |  |  |  | Cl Max: | 1.144 | at alpha= | 20 | deg
JavaFoil+Calcfoil stall+Eppler ext transition |  |  |  | L/D Max: | 89.163 | at alpha= | 5 | deg
Re: | 10000000 |  |  | Cd Min: | 0.00525 | at alpha= | 0 | deg
Mach: | 0.5 |  |  | Cl=0 at alpha= | -0.49296 | deg
|  |  |  | @ Cl=0.1, Cd= | 0.00528
|  |  |  | @ Cl=0.4, Cd= | 0.0059814
|  |  |  | @ Cl=0.6, Cd= | 0.0070753
alpha (deg) | Cl | Cd | Cm | Cl/Cd
-20 | -1.087 | 0.15665 | 0.01 | -6.94
-19.5 | -1.06 | 0.14999 | 0.009 | -7.066
-19 | -1.044 | 0.13453 | 0.01 | -7.757
-18.5 | -1.019 | 0.12536 | 0.01 | -8.13
-18 | -0.983 | 0.12549 | 0.009 | -7.834
-17.5 | -0.948 | 0.1254 | 0.008 | -7.559
-17 | -0.918 | 0.12235 | 0.007 | -7.504
-16.5 | -0.902 | 0.11473 | 0.008 | -7.863
-16 | -0.87 | 0.11219 | 0.007 | -7.752
-15.5 | -0.837 | 0.1101 | 0.006 | -7.605
-15 | -0.809 | 0.10462 | 0.006 | -7.732
-14.5 | -0.787 | 0.10031 | 0.006 | -7.85
-14 | -0.75 | 0.1083 | 0.005 | -6.927
-13.5 | -0.735 | 0.08503 | 0.005 | -8.643
-13 | -0.773 | 0.0413 | 0.007 | -18.711
-12.5 | -0.672 | 0.08676 | 0.004 | -7.744
-12 | -0.65 | 0.0755 | 0.004 | -8.614
-11.5 | -0.698 | 0.02978 | 0.006 | -23.45
-11 | -0.689 | 0.02084 | 0.005 | -33.051
-10.5 | -0.558 | 0.07384 | 0.002 | -7.553
-10 | -0.533 | 0.06538 | 0.002 | -8.152
-9.5 | -0.598 | 0.01723 | 0.004 | -34.687
-9 | -0.475 | 0.06087 | 0.002 | -7.803
-8.5 | -0.805 | 0.01408 | 0.002 | -57.165
-8 | -0.865 | 0.01229 | 0.002 | -70.398
-7.5 | -0.862 | 0.01129 | 0.001 | -76.326
-7 | -0.835 | 0.01052 | 0.001 | -79.337
-6.5 | -0.795 | 0.00977 | 0 | -81.39
-6 | -0.74 | 0.00913 | -0.001 | -81.071
-5.5 | -0.681 | 0.00873 | -0.001 | -77.99
-5 | -0.618 | 0.00829 | -0.002 | -74.559
-4.5 | -0.553 | 0.00797 | -0.003 | -69.422
-4 | -0.487 | 0.00769 | -0.003 | -63.302
-3.5 | -0.419 | 0.00701 | -0.004 | -59.803
-3 | -0.35 | 0.00639 | -0.005 | -54.845
-2.5 | -0.281 | 0.00593 | -0.005 | -47.396
-2 | -0.211 | 0.00565 | -0.006 | -37.352
-1.5 | -0.141 | 0.00538 | -0.007 | -26.226
-1 | -0.071 | 0.0053 | -0.007 | -13.383
-0.5 | -0.001 | 0.00527 | -0.008 | -0.132
0 | 0.07 | 0.00525 | -0.009 | 13.276
0.5 | 0.14 | 0.00532 | -0.009 | 26.325
1 | 0.21 | 0.00535 | -0.01 | 39.208
1.5 | 0.28 | 0.00552 | -0.011 | 50.689
2 | 0.35 | 0.00576 | -0.011 | 60.701
2.5 | 0.42 | 0.00607 | -0.012 | 69.176
3 | 0.489 | 0.00629 | -0.013 | 77.773
3.5 | 0.558 | 0.00668 | -0.013 | 83.548
4 | 0.626 | 0.00732 | -0.014 | 85.545
4.5 | 0.693 | 0.00799 | -0.015 | 86.788
5 | 0.759 | 0.00851 | -0.015 | 89.163
5.5 | 0.816 | 0.00956 | -0.016 | 85.419
6 | 0.873 | 0.01013 | -0.016 | 86.178
6.5 | 0.925 | 0.01082 | -0.017 | 85.534
7 | 0.97 | 0.01155 | -0.017 | 83.974
7.5 | 1.004 | 0.01247 | -0.018 | 80.521
8 | 1.022 | 0.01358 | -0.019 | 75.279
8.5 | 1.011 | 0.01523 | -0.019 | 66.372
9 | 0.925 | 0.01765 | -0.02 | 52.371
9.5 | 0.645 | 0.02395 | -0.019 | 26.915
10 | 0.689 | 0.02042 | -0.021 | 33.755
10.5 | 0.713 | 0.02423 | -0.021 | 29.429
11 | 0.641 | 0.07521 | -0.013 | 8.529
11.5 | 0.777 | 0.02512 | -0.022 | 30.945
12 | 0.795 | 0.03187 | -0.022 | 24.934
12.5 | 0.737 | 0.07839 | -0.016 | 9.407
13 | 0.753 | 0.09317 | -0.015 | 8.077
13.5 | 0.801 | 0.07908 | -0.018 | 10.134
14 | 0.821 | 0.09088 | -0.018 | 9.028
14.5 | 0.853 | 0.09338 | -0.019 | 9.136
15 | 0.864 | 0.10353 | -0.017 | 8.342
15.5 | 0.908 | 0.09859 | -0.02 | 9.211
16 | 0.945 | 0.09813 | -0.021 | 9.633
16.5 | 0.941 | 0.11917 | -0.017 | 7.895
17 | 0.979 | 0.11723 | -0.019 | 8.353
17.5 | 1.037 | 0.10188 | -0.023 | 10.178
18 | 1.063 | 0.10904 | -0.023 | 9.751
18.5 | 1.056 | 0.14168 | -0.02 | 7.452
19 | 1.089 | 0.14289 | -0.021 | 7.621
19.5 | 1.123 | 0.14297 | -0.023 | 7.855
20 | 1.144 | 0.16248 | -0.022 | 7.038

## 112. Re 10M Mach 0.50 (2)
BIGFOIL.COM POLAR EXPORT
NACA63-115 a=0.0
NACA63-115 a=0.0 |  |  |  | Cl Max: | 1.2861 | at alpha= | 10 | deg
XFOIL ncrit=9 |  |  |  | L/D Max: | 109.275 | at alpha= | 7.5 | deg
Re: | 10000000 |  |  | Cd Min: | 0.10453 | at alpha= | -14 | deg
Mach: | 0.5 |  |  | Cl=0 at alpha= | -0.50808 | deg
|  |  |  | @ Cl=0.1, Cd= | 0.0041339
|  |  |  | @ Cl=0.4, Cd= | 0.0045537
|  |  |  | @ Cl=0.6, Cd= | 0.0061756
alpha (deg) | Cl | Cd | Cm | Cl/Cd
-14 | -0.8807 | 0.10453 | -0.0143 | -8.4253
-13.5 | -0.8989 | 0.09123 | -0.0232 | -9.8531
-13 | -0.9178 | 0.07823 | -0.0321 | -11.7321
-12.5 | -0.9422 | 0.06573 | -0.0407 | -14.3344
-12 | -0.9727 | 0.05403 | -0.048 | -18.003
-11.5 | -1.0035 | 0.04389 | -0.0527 | -22.864
-11 | -1.0373 | 0.03498 | -0.0547 | -29.6541
-10.5 | -1.0699 | 0.02736 | -0.0536 | -39.1045
-10 | -1.0999 | 0.02098 | -0.0493 | -52.4261
-9.5 | -1.1167 | 0.01631 | -0.0422 | -68.4672
-9 | -1.1288 | 0.0133 | -0.0316 | -84.8722
-8.5 | -1.1034 | 0.01143 | -0.0228 | -96.5354
-8 | -1.0461 | 0.01028 | -0.0179 | -101.7607
-7.5 | -0.9794 | 0.00954 | -0.0145 | -102.6625
-7 | -0.9095 | 0.00899 | -0.0121 | -101.168
-6.5 | -0.8393 | 0.00849 | -0.0102 | -98.8575
-6 | -0.7679 | 0.00809 | -0.0088 | -94.9197
-5.5 | -0.697 | 0.0077 | -0.0078 | -90.5195
-5 | -0.6259 | 0.00738 | -0.0071 | -84.8103
-4.5 | -0.5549 | 0.00708 | -0.0066 | -78.3757
-4 | -0.4843 | 0.00678 | -0.0064 | -71.4307
-3.5 | -0.4151 | 0.00638 | -0.0063 | -65.0627
-3 | -0.346 | 0.00595 | -0.0063 | -58.1513
-2.5 | -0.2771 | 0.00553 | -0.0066 | -50.1085
-2 | -0.2089 | 0.00501 | -0.0069 | -41.6966
-1.5 | -0.1411 | 0.00437 | -0.0074 | -32.2883
-1 | -0.07 | 0.00426 | -0.0082 | -16.4319
0 | 0.0723 | 0.00413 | -0.0098 | 17.5061
0.5 | 0.1438 | 0.00414 | -0.0107 | 34.7343
1 | 0.2152 | 0.00418 | -0.0115 | 51.4833
1.5 | 0.2864 | 0.00429 | -0.0123 | 66.7599
2 | 0.3575 | 0.00444 | -0.013 | 80.518
2.5 | 0.4285 | 0.00463 | -0.0136 | 92.5486
3.5 | 0.563 | 0.00588 | -0.0137 | 95.7483
4 | 0.6306 | 0.00642 | -0.0135 | 98.2243
4.5 | 0.6984 | 0.00695 | -0.0131 | 100.4892
5 | 0.7649 | 0.00754 | -0.0122 | 101.4456
5.5 | 0.832 | 0.00807 | -0.0112 | 103.0979
6 | 0.9006 | 0.0085 | -0.01 | 105.9529
6.5 | 0.9684 | 0.00897 | -0.0084 | 107.9599
7 | 1.0349 | 0.00951 | -0.0063 | 108.8223
7.5 | 1.1004 | 0.01007 | -0.0037 | 109.2751
8 | 1.1614 | 0.01077 | -0.0001 | 107.8366
8.5 | 1.2171 | 0.01156 | 0.0045 | 105.2855
9 | 1.2434 | 0.01268 | 0.013 | 98.0599
9.5 | 1.2695 | 0.01456 | 0.02 | 87.1909
10 | 1.2861 | 0.01741 | 0.0266 | 73.8713
10.5 | 1.2813 | 0.02185 | 0.0326 | 58.6407
11 | 1.2611 | 0.02772 | 0.0372 | 45.4942
11.5 | 1.2326 | 0.03481 | 0.0398 | 35.4094
12.5 | 1.1746 | 0.05212 | 0.0382 | 22.5365

## 113. Re 12M Mach 0.00 (1)
BIGFOIL.COM POLAR EXPORT
NACA63-115 a=0.0
NACA63-115 a=0.0 |  |  |  | Cl Max: | 1.274 | at alpha= | 13.5 | deg
JavaFoil+Calcfoil stall+Eppler ext transition |  |  |  | L/D Max: | 104.951 | at alpha= | 8 | deg
Re: | 12000000 |  |  | Cd Min: | 0.00508 | at alpha= | -0.5 | deg
Mach: | 0 |  |  | Cl=0 at alpha= | -0.4918 | deg
|  |  |  | @ Cl=0.1, Cd= | 0.0050969
|  |  |  | @ Cl=0.4, Cd= | 0.005772
|  |  |  | @ Cl=0.6, Cd= | 0.0068017
alpha (deg) | Cl | Cd | Cm | Cl/Cd
-19.5 | -0.959 | 0.08297 | 0.011 | -11.559
-19 | -0.999 | 0.06939 | 0.011 | -14.399
-18.5 | -1.037 | 0.05862 | 0.01 | -17.689
-18 | -1.061 | 0.05602 | 0.01 | -18.944
-17.5 | -1.106 | 0.04234 | 0.01 | -26.126
-17 | -1.128 | 0.03658 | 0.01 | -30.835
-16.5 | -1.149 | 0.03088 | 0.009 | -37.204
-16 | -1.159 | 0.02868 | 0.009 | -40.419
-15.5 | -1.174 | 0.02432 | 0.009 | -48.282
-15 | -1.182 | 0.02182 | 0.008 | -54.153
-14.5 | -1.184 | 0.02003 | 0.008 | -59.109
-14 | -1.184 | 0.01821 | 0.008 | -64.988
-13.5 | -1.181 | 0.01639 | 0.007 | -72.061
-13 | -1.173 | 0.01508 | 0.007 | -77.773
-12.5 | -1.16 | 0.01397 | 0.006 | -83.036
-12 | -1.144 | 0.01305 | 0.006 | -87.645
-11.5 | -1.123 | 0.01222 | 0.005 | -91.905
-11 | -1.099 | 0.01151 | 0.005 | -95.449
-10.5 | -1.072 | 0.01084 | 0.004 | -98.879
-10 | -1.044 | 0.01023 | 0.004 | -102.057
-9.5 | -1.004 | 0.00974 | 0.003 | -103.077
-9 | -0.962 | 0.00936 | 0.003 | -102.724
-8.5 | -0.916 | 0.00904 | 0.002 | -101.404
-8 | -0.868 | 0.00863 | 0.002 | -100.578
-7.5 | -0.818 | 0.00835 | 0.001 | -98.014
-7 | -0.766 | 0.00813 | 0 | -94.222
-6.5 | -0.712 | 0.00786 | 0 | -90.583
-6 | -0.656 | 0.00764 | -0.001 | -85.837
-5.5 | -0.599 | 0.00736 | -0.001 | -81.386
-5 | -0.541 | 0.0072 | -0.002 | -75.207
-4.5 | -0.483 | 0.00701 | -0.002 | -68.862
-4 | -0.424 | 0.00655 | -0.003 | -64.638
-3.5 | -0.364 | 0.00634 | -0.003 | -57.38
-3 | -0.304 | 0.00598 | -0.004 | -50.789
-2.5 | -0.244 | 0.00562 | -0.005 | -43.308
-2 | -0.183 | 0.00547 | -0.005 | -33.441
-1.5 | -0.122 | 0.00528 | -0.006 | -23.171
-1 | -0.061 | 0.00513 | -0.006 | -11.973
-0.5 | -0.001 | 0.00508 | -0.007 | -0.119
0 | 0.06 | 0.00511 | -0.007 | 11.794
0.5 | 0.121 | 0.00509 | -0.008 | 23.795
1 | 0.182 | 0.00518 | -0.009 | 35.106
1.5 | 0.243 | 0.00534 | -0.009 | 45.416
2 | 0.303 | 0.00552 | -0.01 | 54.921
2.5 | 0.364 | 0.00564 | -0.01 | 64.462
3 | 0.424 | 0.00586 | -0.011 | 72.41
3.5 | 0.484 | 0.0061 | -0.011 | 79.425
4 | 0.544 | 0.00646 | -0.012 | 84.26
4.5 | 0.603 | 0.00682 | -0.013 | 88.41
5 | 0.662 | 0.00713 | -0.013 | 92.845
5.5 | 0.72 | 0.00746 | -0.014 | 96.535
6 | 0.777 | 0.00807 | -0.014 | 96.277
6.5 | 0.833 | 0.00836 | -0.015 | 99.643
7 | 0.887 | 0.00867 | -0.015 | 102.297
7.5 | 0.939 | 0.00903 | -0.016 | 104.026
8 | 0.99 | 0.00943 | -0.017 | 104.951
8.5 | 1.038 | 0.00992 | -0.017 | 104.647
9 | 1.076 | 0.0103 | -0.018 | 104.464
9.5 | 1.115 | 0.01079 | -0.018 | 103.316
10 | 1.151 | 0.01136 | -0.019 | 101.274
10.5 | 1.183 | 0.01208 | -0.019 | 97.982
11 | 1.211 | 0.0127 | -0.019 | 95.392
11.5 | 1.233 | 0.01366 | -0.02 | 90.225
12 | 1.251 | 0.01446 | -0.02 | 86.487
12.5 | 1.263 | 0.01555 | -0.021 | 81.211
13 | 1.271 | 0.01679 | -0.021 | 75.677
13.5 | 1.274 | 0.01822 | -0.022 | 69.942
14 | 1.273 | 0.01964 | -0.022 | 64.822
14.5 | 1.268 | 0.0213 | -0.022 | 59.521
15 | 1.258 | 0.0231 | -0.023 | 54.484
15.5 | 1.244 | 0.02563 | -0.023 | 48.52
16 | 1.227 | 0.02789 | -0.023 | 44
16.5 | 1.204 | 0.03159 | -0.024 | 38.117
17 | 1.179 | 0.03559 | -0.024 | 33.125
17.5 | 1.152 | 0.03972 | -0.024 | 29.007
18 | 1.116 | 0.04808 | -0.024 | 23.208
18.5 | 1.087 | 0.05285 | -0.024 | 20.563

## 114. Re 12M Mach 0.00 (2)
BIGFOIL.COM POLAR EXPORT
NACA63-115 a=0.0
NACA63-115 a=0.0 |  |  |  | Cl Max: | 1.7435 | at alpha= | 20 | deg
XFOIL ncrit=9 |  |  |  | L/D Max: | 122.521 | at alpha= | 10 | deg
Re: | 12000000 |  |  | Cd Min: | 0.04329 | at alpha= | 20 | deg
Mach: | 0 |  |  | Cl=0 at alpha= | -0.50253 | deg
|  |  |  | @ Cl=0.1, Cd= | 0.0039932
|  |  |  | @ Cl=0.4, Cd= | 0.0049378
|  |  |  | @ Cl=0.6, Cd= | 0.0061899
alpha (deg) | Cl | Cd | Cm | Cl/Cd
-20 | -1.7358 | 0.0348 | -0.0327 | -49.8793
-19.5 | -1.7245 | 0.03139 | -0.0322 | -54.9379
-19 | -1.711 | 0.02834 | -0.0313 | -60.374
-18.5 | -1.6951 | 0.02566 | -0.03 | -66.06
-18 | -1.6783 | 0.0232 | -0.0284 | -72.3405
-17.5 | -1.6613 | 0.02094 | -0.0263 | -79.3362
-17 | -1.6436 | 0.01893 | -0.0238 | -86.8251
-16.5 | -1.6203 | 0.01743 | -0.0212 | -92.9604
-16 | -1.5982 | 0.01607 | -0.0179 | -99.4524
-15.5 | -1.5794 | 0.01516 | -0.0134 | -104.1821
-15 | -1.5622 | 0.0144 | -0.0077 | -108.4861
-14.5 | -1.5247 | 0.01373 | -0.0054 | -111.0488
-14 | -1.4825 | 0.01312 | -0.0038 | -112.9954
-13.5 | -1.4373 | 0.01256 | -0.0026 | -114.4347
-13 | -1.3902 | 0.01204 | -0.0017 | -115.4651
-12.5 | -1.3426 | 0.01146 | -0.0008 | -117.1553
-12 | -1.2937 | 0.01091 | -0.0001 | -118.5793
-11.5 | -1.243 | 0.01043 | 0.0003 | -119.1755
-11 | -1.1911 | 0.01 | 0.0006 | -119.11
-10.5 | -1.138 | 0.00962 | 0.0007 | -118.2952
-10 | -1.0844 | 0.00925 | 0.0008 | -117.2324
-9.5 | -1.0306 | 0.00885 | 0.0008 | -116.452
-9 | -0.9758 | 0.00851 | 0.0007 | -114.6651
-8.5 | -0.9203 | 0.00822 | 0.0005 | -111.9586
-8 | -0.8647 | 0.00789 | 0.0003 | -109.5944
-7.5 | -0.8084 | 0.00763 | 0 | -105.9502
-7 | -0.7517 | 0.00739 | -0.0004 | -101.7185
-6.5 | -0.6948 | 0.00713 | -0.0007 | -97.4474
-6 | -0.6374 | 0.00692 | -0.0012 | -92.1098
-5.5 | -0.5799 | 0.00671 | -0.0016 | -86.4232
-5 | -0.5222 | 0.00649 | -0.0021 | -80.4622
-4.5 | -0.4643 | 0.00628 | -0.0026 | -73.9331
-4 | -0.4068 | 0.00601 | -0.0031 | -67.6872
-3.5 | -0.3489 | 0.00573 | -0.0037 | -60.8901
-3 | -0.2909 | 0.00545 | -0.0042 | -53.3761
-2.5 | -0.2329 | 0.00517 | -0.0048 | -45.0484
-2 | -0.1749 | 0.00485 | -0.0055 | -36.0619
-1.5 | -0.1173 | 0.00442 | -0.0061 | -26.5385
-1 | -0.059 | 0.00411 | -0.0068 | -14.3552
-0.5 | 0.0003 | 0.00407 | -0.0076 | 0.07371
0 | 0.0595 | 0.004 | -0.0083 | 14.875
0.5 | 0.1188 | 0.00399 | -0.0091 | 29.7744
1 | 0.1781 | 0.00405 | -0.0098 | 43.9753
1.5 | 0.2372 | 0.00414 | -0.0105 | 57.2947
2 | 0.2962 | 0.00426 | -0.0113 | 69.5305
2.5 | 0.3547 | 0.00448 | -0.0119 | 79.1741
3 | 0.4111 | 0.00505 | -0.0125 | 81.4059
3.5 | 0.4686 | 0.0054 | -0.013 | 86.7778
4.5 | 0.5828 | 0.00609 | -0.014 | 95.6979
5 | 0.6396 | 0.00642 | -0.0144 | 99.6262
5.5 | 0.6961 | 0.00678 | -0.0148 | 102.6696
6 | 0.7523 | 0.00711 | -0.0152 | 105.8087
6.5 | 0.8087 | 0.0074 | -0.0155 | 109.2838
7 | 0.8648 | 0.00768 | -0.0158 | 112.6042
7.5 | 0.9205 | 0.00799 | -0.0161 | 115.2065
8 | 0.9758 | 0.00829 | -0.0163 | 117.7081
8.5 | 1.0306 | 0.00861 | -0.0164 | 119.698
9 | 1.0848 | 0.00896 | -0.0165 | 121.0714
9.5 | 1.1381 | 0.00934 | -0.0165 | 121.8522
10 | 1.1909 | 0.00972 | -0.0163 | 122.5206
10.5 | 1.2421 | 0.01019 | -0.016 | 121.894
11 | 1.2931 | 0.01061 | -0.0156 | 121.8756
11.5 | 1.3425 | 0.01108 | -0.0151 | 121.1643
12 | 1.3898 | 0.01162 | -0.0142 | 119.6041
12.5 | 1.4351 | 0.01221 | -0.013 | 117.5348
13 | 1.4791 | 0.01275 | -0.0117 | 116.0078
13.5 | 1.5194 | 0.01334 | -0.0098 | 113.8981
14 | 1.5414 | 0.01398 | -0.0046 | 110.2575
14.5 | 1.5608 | 0.01485 | 0.0002 | 105.1044
15 | 1.5828 | 0.01612 | 0.0037 | 98.1886
15.5 | 1.605 | 0.01763 | 0.0067 | 91.038
16 | 1.6294 | 0.01918 | 0.009 | 84.9531
16.5 | 1.6517 | 0.02101 | 0.0112 | 78.6149
17 | 1.6729 | 0.02305 | 0.013 | 72.577
17.5 | 1.692 | 0.02538 | 0.0146 | 66.6667
18 | 1.7058 | 0.02824 | 0.016 | 60.4037
18.5 | 1.7162 | 0.03155 | 0.0172 | 54.3962
19 | 1.7275 | 0.03502 | 0.0179 | 49.329
19.5 | 1.7347 | 0.03911 | 0.0181 | 44.3544
20 | 1.7435 | 0.04329 | 0.0179 | 40.2749

## 115. Re 12M Mach 0.10 (1)
BIGFOIL.COM POLAR EXPORT
NACA63-115 a=0.0
NACA63-115 a=0.0 |  |  |  | Cl Max: | 1.261 | at alpha= | 13 | deg
JavaFoil+Calcfoil stall+Eppler ext transition |  |  |  | L/D Max: | 104.124 | at alpha= | 8 | deg
Re: | 12000000 |  |  | Cd Min: | 0.00508 | at alpha= | -0.5 | deg
Mach: | 0.1 |  |  | Cl=0 at alpha= | -0.49194 | deg
|  |  |  | @ Cl=0.1, Cd= | 0.0050972
|  |  |  | @ Cl=0.4, Cd= | 0.0057647
|  |  |  | @ Cl=0.6, Cd= | 0.0067975
alpha (deg) | Cl | Cd | Cm | Cl/Cd
-19 | -0.929 | 0.08571 | 0.01 | -10.841
-18.5 | -0.975 | 0.06967 | 0.01 | -13.996
-18 | -0.992 | 0.07443 | 0.01 | -13.325
-17.5 | -1.058 | 0.04785 | 0.01 | -22.104
-17 | -1.085 | 0.04052 | 0.01 | -26.78
-16.5 | -1.112 | 0.03332 | 0.009 | -33.382
-16 | -1.131 | 0.02927 | 0.009 | -38.639
-15.5 | -1.147 | 0.02568 | 0.009 | -44.655
-15 | -1.158 | 0.02283 | 0.008 | -50.739
-14.5 | -1.164 | 0.02088 | 0.008 | -55.76
-14 | -1.168 | 0.01864 | 0.008 | -62.676
-13.5 | -1.167 | 0.01696 | 0.007 | -68.84
-13 | -1.162 | 0.01557 | 0.007 | -74.619
-12.5 | -1.152 | 0.01436 | 0.006 | -80.207
-12 | -1.138 | 0.01331 | 0.006 | -85.511
-11.5 | -1.119 | 0.01248 | 0.005 | -89.721
-11 | -1.097 | 0.01169 | 0.005 | -93.833
-10.5 | -1.07 | 0.01097 | 0.004 | -97.547
-10 | -1.045 | 0.01032 | 0.004 | -101.204
-9.5 | -1.006 | 0.00989 | 0.003 | -101.698
-9 | -0.964 | 0.00941 | 0.003 | -102.481
-8.5 | -0.919 | 0.00907 | 0.002 | -101.374
-8 | -0.872 | 0.00873 | 0.002 | -99.856
-7.5 | -0.822 | 0.00842 | 0.001 | -97.549
-7 | -0.769 | 0.00814 | 0 | -94.512
-6.5 | -0.715 | 0.00789 | 0 | -90.636
-6 | -0.659 | 0.00766 | -0.001 | -86.08
-5.5 | -0.602 | 0.00742 | -0.001 | -81.061
-5 | -0.544 | 0.00723 | -0.002 | -75.243
-4.5 | -0.485 | 0.00707 | -0.002 | -68.63
-4 | -0.426 | 0.0066 | -0.003 | -64.505
-3.5 | -0.366 | 0.0064 | -0.003 | -57.16
-3 | -0.305 | 0.00599 | -0.004 | -50.997
-2.5 | -0.245 | 0.00568 | -0.005 | -43.087
-2 | -0.184 | 0.00547 | -0.005 | -33.594
-1.5 | -0.123 | 0.00528 | -0.006 | -23.268
-1 | -0.062 | 0.00513 | -0.006 | -12.03
-0.5 | -0.001 | 0.00508 | -0.007 | -0.12
0 | 0.061 | 0.00511 | -0.007 | 11.854
0.5 | 0.122 | 0.00509 | -0.008 | 23.913
1 | 0.183 | 0.00521 | -0.009 | 35.045
1.5 | 0.244 | 0.00536 | -0.009 | 45.486
2 | 0.305 | 0.00552 | -0.01 | 55.179
2.5 | 0.366 | 0.00564 | -0.01 | 64.793
3 | 0.426 | 0.00586 | -0.011 | 72.707
3.5 | 0.487 | 0.00615 | -0.012 | 79.169
4 | 0.547 | 0.00651 | -0.012 | 83.938
4.5 | 0.606 | 0.00683 | -0.013 | 88.753
5 | 0.665 | 0.00714 | -0.013 | 93.137
5.5 | 0.723 | 0.00768 | -0.014 | 94.138
6 | 0.781 | 0.0081 | -0.014 | 96.35
6.5 | 0.837 | 0.00844 | -0.015 | 99.087
7 | 0.891 | 0.00876 | -0.016 | 101.672
7.5 | 0.943 | 0.00914 | -0.016 | 103.158
8 | 0.993 | 0.00954 | -0.017 | 104.124
8.5 | 1.042 | 0.01006 | -0.017 | 103.567
9 | 1.078 | 0.01041 | -0.018 | 103.594
9.5 | 1.117 | 0.01091 | -0.018 | 102.314
10 | 1.152 | 0.01158 | -0.019 | 99.49
10.5 | 1.184 | 0.01224 | -0.019 | 96.685
11 | 1.21 | 0.0129 | -0.02 | 93.836
11.5 | 1.23 | 0.01391 | -0.02 | 88.424
12 | 1.246 | 0.01474 | -0.02 | 84.536
12.5 | 1.256 | 0.01601 | -0.021 | 78.436
13 | 1.261 | 0.01719 | -0.021 | 73.364
13.5 | 1.261 | 0.0187 | -0.022 | 67.465
14 | 1.257 | 0.0202 | -0.022 | 62.246
14.5 | 1.247 | 0.0223 | -0.022 | 55.922
15 | 1.235 | 0.02391 | -0.023 | 51.64
15.5 | 1.216 | 0.02669 | -0.023 | 45.561
16 | 1.192 | 0.03023 | -0.023 | 39.422
16.5 | 1.166 | 0.03389 | -0.024 | 34.396
17 | 1.136 | 0.03792 | -0.024 | 29.964
17.5 | 1.101 | 0.04451 | -0.024 | 24.736
18 | 1.061 | 0.05326 | -0.024 | 19.925

## 116. Re 12M Mach 0.10 (2)
BIGFOIL.COM POLAR EXPORT
NACA63-115 a=0.0
NACA63-115 a=0.0 |  |  |  | Cl Max: | 1.7322 | at alpha= | 20 | deg
XFOIL ncrit=9 |  |  |  | L/D Max: | 121.974 | at alpha= | 10 | deg
Re: | 12000000 |  |  | Cd Min: | 0.04703 | at alpha= | 20 | deg
Mach: | 0.1 |  |  | Cl=0 at alpha= | -0.50251 | deg
|  |  |  | @ Cl=0.1, Cd= | 0.0039933
|  |  |  | @ Cl=0.4, Cd= | 0.0049199
|  |  |  | @ Cl=0.6, Cd= | 0.0061901
alpha (deg) | Cl | Cd | Cm | Cl/Cd
-20 | -1.7282 | 0.03791 | -0.0353 | -45.5869
-19.5 | -1.7179 | 0.03408 | -0.0351 | -50.4079
-19 | -1.7072 | 0.03056 | -0.0344 | -55.8639
-18.5 | -1.6929 | 0.02753 | -0.0333 | -61.4929
-18 | -1.675 | 0.02496 | -0.0319 | -67.1074
-17.5 | -1.6593 | 0.0224 | -0.0299 | -74.0759
-17 | -1.6421 | 0.02014 | -0.0275 | -81.5343
-16.5 | -1.6196 | 0.0184 | -0.0249 | -88.0217
-16 | -1.5971 | 0.01686 | -0.0219 | -94.7272
-15.5 | -1.5767 | 0.01575 | -0.0179 | -100.1079
-15 | -1.5588 | 0.01478 | -0.0127 | -105.4668
-14.5 | -1.5327 | 0.01405 | -0.0081 | -109.089
-14 | -1.4918 | 0.01339 | -0.0061 | -111.4115
-13.5 | -1.4473 | 0.01279 | -0.0045 | -113.1587
-13 | -1.4003 | 0.01224 | -0.0033 | -114.4036
-12.5 | -1.3519 | 0.01168 | -0.0023 | -115.7449
-12 | -1.303 | 0.01109 | -0.0014 | -117.4932
-11.5 | -1.2522 | 0.01058 | -0.0008 | -118.3554
-11 | -1.2 | 0.01012 | -0.0004 | -118.5771
-10.5 | -1.1466 | 0.00972 | -0.0001 | -117.963
-10 | -1.0922 | 0.00935 | 0 | -116.8128
-9.5 | -1.038 | 0.00893 | 0.0002 | -116.2374
-8.5 | -0.9268 | 0.00828 | 0.0001 | -111.9324
-8 | -0.8707 | 0.00795 | -0.0001 | -109.522
-7.5 | -0.814 | 0.00767 | -0.0003 | -106.1278
-7 | -0.7568 | 0.00743 | -0.0006 | -101.8573
-6.5 | -0.6995 | 0.00716 | -0.0009 | -97.6955
-6 | -0.6416 | 0.00695 | -0.0014 | -92.3165
-5.5 | -0.5837 | 0.00673 | -0.0018 | -86.7311
-5 | -0.5256 | 0.00651 | -0.0022 | -80.7373
-4.5 | -0.4673 | 0.0063 | -0.0027 | -74.1746
-4 | -0.4092 | 0.00603 | -0.0032 | -67.8607
-3.5 | -0.351 | 0.00574 | -0.0037 | -61.1498
-3 | -0.2927 | 0.00547 | -0.0043 | -53.5101
-2.5 | -0.2343 | 0.00518 | -0.0049 | -45.2317
-2 | -0.1759 | 0.00486 | -0.0055 | -36.1934
-1.5 | -0.118 | 0.00442 | -0.0062 | -26.6968
-1 | -0.0594 | 0.00411 | -0.0069 | -14.4526
-0.5 | 0.0003 | 0.00407 | -0.0076 | 0.07371
0 | 0.0599 | 0.004 | -0.0084 | 14.975
0.5 | 0.1196 | 0.00399 | -0.0091 | 29.9749
1 | 0.1793 | 0.00405 | -0.0099 | 44.2716
1.5 | 0.2388 | 0.00415 | -0.0106 | 57.5422
2 | 0.2981 | 0.00426 | -0.0113 | 69.9765
2.5 | 0.357 | 0.00448 | -0.012 | 79.6875
3 | 0.4137 | 0.00506 | -0.0125 | 81.7589
3.5 | 0.4716 | 0.00542 | -0.0131 | 87.0111
4 | 0.5291 | 0.00576 | -0.0136 | 91.8576
4.5 | 0.5865 | 0.00611 | -0.014 | 95.9902
5 | 0.6438 | 0.00645 | -0.0144 | 99.814
5.5 | 0.7005 | 0.00682 | -0.0148 | 102.7126
6 | 0.7572 | 0.00714 | -0.0151 | 106.0504
6.5 | 0.8139 | 0.00744 | -0.0154 | 109.3952
7 | 0.8706 | 0.00772 | -0.0157 | 112.772
7.5 | 0.9267 | 0.00803 | -0.0159 | 115.4047
8 | 0.9823 | 0.00835 | -0.016 | 117.6407
8.5 | 1.0377 | 0.00867 | -0.0161 | 119.6886
9 | 1.0921 | 0.00904 | -0.0161 | 120.8075
9.5 | 1.146 | 0.00942 | -0.0159 | 121.6561
10 | 1.199 | 0.00983 | -0.0157 | 121.9736
10.5 | 1.2505 | 0.0103 | -0.0152 | 121.4078
11 | 1.3019 | 0.01073 | -0.0147 | 121.3327
11.5 | 1.3512 | 0.01124 | -0.0139 | 120.2135
12 | 1.3982 | 0.01182 | -0.0128 | 118.291
12.5 | 1.4437 | 0.0124 | -0.0115 | 116.4274
13 | 1.4869 | 0.01297 | -0.0098 | 114.6415
13.5 | 1.5236 | 0.01361 | -0.0071 | 111.9471
14 | 1.5373 | 0.01431 | -0.0005 | 107.4284
14.5 | 1.5594 | 0.01545 | 0.0035 | 100.932
15 | 1.5823 | 0.01687 | 0.0068 | 93.7937
15.5 | 1.6064 | 0.01843 | 0.0095 | 87.1622
16 | 1.6305 | 0.02015 | 0.0118 | 80.9181
16.5 | 1.6522 | 0.02218 | 0.0139 | 74.4905
17 | 1.6717 | 0.0245 | 0.0157 | 68.2327
17.5 | 1.6894 | 0.02709 | 0.0173 | 62.3625
18 | 1.7001 | 0.03039 | 0.0187 | 55.9427
18.5 | 1.7084 | 0.03411 | 0.0197 | 50.085
19 | 1.7172 | 0.0381 | 0.0201 | 45.0709
19.5 | 1.7248 | 0.04243 | 0.0201 | 40.6505
20 | 1.7322 | 0.04703 | 0.0196 | 36.8318

## 117. Re 12M Mach 0.25 (1)
BIGFOIL.COM POLAR EXPORT
NACA63-115 a=0.0
NACA63-115 a=0.0 |  |  |  | Cl Max: | 1.203 | at alpha= | 11.5 | deg
JavaFoil+Calcfoil stall+Eppler ext transition |  |  |  | L/D Max: | 110.122 | at alpha= | 8 | deg
Re: | 12000000 |  |  | Cd Min: | 0.00512 | at alpha= | 0 | deg
Mach: | 0.25 |  |  | Cl=0 at alpha= | -0.49206 | deg
|  |  |  | @ Cl=0.1, Cd= | 0.0051441
|  |  |  | @ Cl=0.4, Cd= | 0.0058135
|  |  |  | @ Cl=0.6, Cd= | 0.0068592
alpha (deg) | Cl | Cd | Cm | Cl/Cd
-17 | -0.698 | 0.11649 | 0.007 | -5.991
-16.5 | -0.739 | 0.11455 | 0.006 | -6.455
-16 | -0.795 | 0.09348 | 0.007 | -8.506
-15.5 | -0.867 | 0.06411 | 0.008 | -13.517
-15 | -0.949 | 0.03601 | 0.008 | -26.358
-14.5 | -0.991 | 0.02975 | 0.008 | -33.313
-14 | -1.025 | 0.02533 | 0.008 | -40.456
-13.5 | -1.054 | 0.02131 | 0.007 | -49.431
-13 | -1.071 | 0.01909 | 0.007 | -56.101
-12.5 | -1.083 | 0.01689 | 0.006 | -64.099
-12 | -1.087 | 0.01518 | 0.006 | -71.587
-11.5 | -1.082 | 0.01413 | 0.005 | -76.601
-11 | -1.073 | 0.01294 | 0.005 | -82.901
-10.5 | -1.056 | 0.01195 | 0.004 | -88.371
-10 | -1.034 | 0.0112 | 0.004 | -92.278
-9.5 | -1.006 | 0.0101 | 0.003 | -99.667
-9 | -0.975 | 0.01 | 0.003 | -97.423
-8.5 | -0.933 | 0.00952 | 0.002 | -98.017
-8 | -0.887 | 0.00907 | 0.002 | -97.812
-7.5 | -0.839 | 0.00874 | 0.001 | -95.913
-7 | -0.787 | 0.0084 | 0 | -93.626
-6.5 | -0.732 | 0.00809 | 0 | -90.459
-6 | -0.675 | 0.00783 | -0.001 | -86.239
-5.5 | -0.617 | 0.00756 | -0.001 | -81.638
-5 | -0.558 | 0.00738 | -0.002 | -75.664
-4.5 | -0.498 | 0.00717 | -0.002 | -69.41
-4 | -0.437 | 0.00669 | -0.003 | -65.334
-3.5 | -0.376 | 0.00646 | -0.004 | -58.124
-3 | -0.314 | 0.00607 | -0.004 | -51.675
-2.5 | -0.251 | 0.00569 | -0.005 | -44.18
-2 | -0.189 | 0.00549 | -0.005 | -34.417
-1.5 | -0.126 | 0.00533 | -0.006 | -23.687
-1 | -0.063 | 0.00514 | -0.007 | -12.336
-0.5 | -0.001 | 0.00514 | -0.007 | -0.121
0 | 0.062 | 0.00512 | -0.008 | 12.166
0.5 | 0.125 | 0.00516 | -0.008 | 24.279
1 | 0.188 | 0.00524 | -0.009 | 35.826
1.5 | 0.25 | 0.00541 | -0.009 | 46.299
2 | 0.313 | 0.00557 | -0.01 | 56.189
2.5 | 0.376 | 0.00574 | -0.011 | 65.43
3 | 0.438 | 0.00593 | -0.011 | 73.896
3.5 | 0.5 | 0.00623 | -0.012 | 80.215
4 | 0.562 | 0.00661 | -0.012 | 84.917
4.5 | 0.623 | 0.00701 | -0.013 | 88.752
5 | 0.683 | 0.00732 | -0.014 | 93.229
5.5 | 0.742 | 0.00806 | -0.014 | 92.058
6 | 0.801 | 0.00832 | -0.015 | 96.21
6.5 | 0.857 | 0.00872 | -0.015 | 98.297
7 | 0.912 | 0.00914 | -0.016 | 99.788
7.5 | 0.964 | 0.00956 | -0.017 | 100.805
8 | 1.008 | 0.00915 | -0.017 | 110.122
8.5 | 1.05 | 0.01043 | -0.018 | 100.654
9 | 1.088 | 0.01103 | -0.018 | 98.687
9.5 | 1.123 | 0.01173 | -0.019 | 95.729
10 | 1.153 | 0.01253 | -0.019 | 92.043
10.5 | 1.176 | 0.01393 | -0.019 | 84.37
11 | 1.195 | 0.01423 | -0.02 | 83.948
11.5 | 1.203 | 0.01535 | -0.02 | 78.355
12 | 1.203 | 0.01673 | -0.021 | 71.891
12.5 | 1.194 | 0.0183 | -0.021 | 65.279
13 | 1.178 | 0.02007 | -0.022 | 58.702
13.5 | 1.153 | 0.02237 | -0.022 | 51.553
14 | 1.121 | 0.02478 | -0.022 | 45.225
14.5 | 1.078 | 0.02846 | -0.023 | 37.882
15 | 1.028 | 0.03284 | -0.023 | 31.304
15.5 | 0.952 | 0.04765 | -0.022 | 19.972
16 | 0.866 | 0.07062 | -0.021 | 12.259
16.5 | 0.773 | 0.10559 | -0.018 | 7.325

## 118. Re 12M Mach 0.25 (2)
BIGFOIL.COM POLAR EXPORT
NACA63-115 a=0.0
NACA63-115 a=0.0 |  |  |  | Cl Max: | 1.6678 | at alpha= | 18.5 | deg
XFOIL ncrit=9 |  |  |  | L/D Max: | 119.767 | at alpha= | 9 | deg
Re: | 12000000 |  |  | Cd Min: | 0.07196 | at alpha= | 20 | deg
Mach: | 0.25 |  |  | Cl=0 at alpha= | -0.50404 | deg
|  |  |  | @ Cl=0.1, Cd= | 0.0039939
|  |  |  | @ Cl=0.4, Cd= | 0.0048044
|  |  |  | @ Cl=0.6, Cd= | 0.0061777
alpha (deg) | Cl | Cd | Cm | Cl/Cd
-20 | -1.6193 | 0.06505 | -0.0397 | -24.8932
-19.5 | -1.6292 | 0.05703 | -0.0429 | -28.5674
-19 | -1.6405 | 0.04934 | -0.0453 | -33.2489
-18.5 | -1.6407 | 0.04328 | -0.0464 | -37.909
-18 | -1.6364 | 0.03805 | -0.0467 | -43.0066
-17.5 | -1.627 | 0.03365 | -0.0461 | -48.3507
-17 | -1.6198 | 0.02944 | -0.0448 | -55.0204
-16.5 | -1.6071 | 0.02593 | -0.0429 | -61.9784
-16 | -1.591 | 0.02291 | -0.0405 | -69.4457
-15.5 | -1.5714 | 0.02037 | -0.0375 | -77.1429
-15 | -1.5501 | 0.01851 | -0.0338 | -83.7439
-14.5 | -1.5281 | 0.01679 | -0.0297 | -91.0125
-14 | -1.5038 | 0.01542 | -0.0251 | -97.5227
-13.5 | -1.4839 | 0.01436 | -0.0188 | -103.3357
-13 | -1.4486 | 0.01357 | -0.0144 | -106.7502
-12.5 | -1.4024 | 0.01283 | -0.0117 | -109.3063
-12 | -1.3526 | 0.01216 | -0.0096 | -111.2336
-11.5 | -1.3006 | 0.01154 | -0.0079 | -112.7036
-11 | -1.248 | 0.01088 | -0.0063 | -114.7059
-10.5 | -1.1933 | 0.01032 | -0.0051 | -115.6298
-10 | -1.1369 | 0.00983 | -0.0041 | -115.6562
-9.5 | -1.0794 | 0.00941 | -0.0035 | -114.7078
-9 | -1.0216 | 0.00898 | -0.0029 | -113.7639
-8.5 | -0.9635 | 0.00858 | -0.0025 | -112.296
-8 | -0.9042 | 0.00825 | -0.0022 | -109.6
-7.5 | -0.8451 | 0.0079 | -0.0021 | -106.9747
-7 | -0.7853 | 0.00762 | -0.0021 | -103.0577
-6.5 | -0.7253 | 0.00734 | -0.0022 | -98.8147
-6 | -0.665 | 0.00709 | -0.0023 | -93.7941
-5.5 | -0.6047 | 0.00685 | -0.0026 | -88.2774
-5 | -0.5441 | 0.00663 | -0.0029 | -82.0664
-4.5 | -0.4835 | 0.0064 | -0.0033 | -75.5469
-4 | -0.4232 | 0.00613 | -0.0037 | -69.0375
-3.5 | -0.363 | 0.00582 | -0.0041 | -62.3711
-3 | -0.3024 | 0.00554 | -0.0046 | -54.5848
-2.5 | -0.2422 | 0.00522 | -0.0052 | -46.3985
-1.5 | -0.1221 | 0.0044 | -0.0064 | -27.75
-1 | -0.0613 | 0.00412 | -0.0071 | -14.8786
-0.5 | 0.0005 | 0.00407 | -0.0079 | 0.12285
0 | 0.0621 | 0.004 | -0.0086 | 15.525
0.5 | 0.124 | 0.00399 | -0.0094 | 31.0777
1 | 0.1857 | 0.00405 | -0.0102 | 45.8519
1.5 | 0.2473 | 0.00415 | -0.0109 | 59.5904
2 | 0.3087 | 0.00428 | -0.0116 | 72.1262
2.5 | 0.3698 | 0.00449 | -0.0123 | 82.3608
3 | 0.4284 | 0.0051 | -0.0128 | 84
3.5 | 0.4881 | 0.0055 | -0.0133 | 88.7455
4 | 0.5476 | 0.00587 | -0.0137 | 93.2879
4.5 | 0.6072 | 0.00622 | -0.014 | 97.6206
5 | 0.6666 | 0.00658 | -0.0143 | 101.307
5.5 | 0.7251 | 0.00701 | -0.0144 | 103.4379
6 | 0.7841 | 0.00735 | -0.0146 | 106.6803
6.5 | 0.8433 | 0.00766 | -0.0146 | 110.0914
7 | 0.9021 | 0.00798 | -0.0146 | 113.0451
7.5 | 0.9609 | 0.0083 | -0.0146 | 115.7711
8 | 1.0188 | 0.00866 | -0.0143 | 117.6443
8.5 | 1.0762 | 0.00905 | -0.0139 | 118.9171
9 | 1.133 | 0.00946 | -0.0134 | 119.7674
9.5 | 1.1886 | 0.00993 | -0.0126 | 119.6979
10 | 1.2429 | 0.01044 | -0.0116 | 119.0517
10.5 | 1.2965 | 0.01094 | -0.0105 | 118.5101
11 | 1.347 | 0.01155 | -0.0088 | 116.6234
11.5 | 1.3947 | 0.01222 | -0.0066 | 114.1326
12 | 1.4401 | 0.01288 | -0.0041 | 111.809
12.5 | 1.4686 | 0.01362 | 0.0012 | 107.8267
13 | 1.4888 | 0.01472 | 0.0069 | 101.1413
13.5 | 1.5105 | 0.01608 | 0.0117 | 93.9366
14 | 1.5365 | 0.01761 | 0.0152 | 87.2516
14.5 | 1.563 | 0.01948 | 0.0182 | 80.2361
15 | 1.5874 | 0.02165 | 0.0209 | 73.321
15.5 | 1.6083 | 0.02423 | 0.0234 | 66.3764
16 | 1.6249 | 0.02731 | 0.0256 | 59.4984
16.5 | 1.6382 | 0.03084 | 0.0273 | 53.1193
17 | 1.6477 | 0.03494 | 0.0286 | 47.158
17.5 | 1.6581 | 0.03932 | 0.0292 | 42.1694
18 | 1.6642 | 0.04435 | 0.0293 | 37.5242
18.5 | 1.6678 | 0.04993 | 0.0288 | 33.4028
19 | 1.6669 | 0.0563 | 0.0275 | 29.6075
19.5 | 1.6627 | 0.06338 | 0.0255 | 26.2338
20 | 1.6489 | 0.07196 | 0.0223 | 22.9141

## 119. Re 12M Mach 0.50 (1)
BIGFOIL.COM POLAR EXPORT
NACA63-115 a=0.0
NACA63-115 a=0.0 |  |  |  | Cl Max: | 1.138 | at alpha= | 20 | deg
JavaFoil+Calcfoil stall+Eppler ext transition |  |  |  | L/D Max: | 90.902 | at alpha= | 5.5 | deg
Re: | 12000000 |  |  | Cd Min: | 0.00524 | at alpha= | -0.5 | deg
Mach: | 0.5 |  |  | Cl=0 at alpha= | -0.49296 | deg
|  |  |  | @ Cl=0.1, Cd= | 0.0052886
|  |  |  | @ Cl=0.4, Cd= | 0.00598
|  |  |  | @ Cl=0.6, Cd= | 0.007165
alpha (deg) | Cl | Cd | Cm | Cl/Cd
-20 | -1.086 | 0.17087 | 0.01 | -6.353
-19.5 | -1.057 | 0.16853 | 0.009 | -6.272
-19 | -1.037 | 0.14657 | 0.009 | -7.077
-18.5 | -1.01 | 0.1398 | 0.009 | -7.226
-18 | -0.98 | 0.13468 | 0.008 | -7.276
-17.5 | -0.949 | 0.13224 | 0.008 | -7.18
-17 | -0.92 | 0.12774 | 0.007 | -7.204
-16.5 | -0.907 | 0.10946 | 0.008 | -8.283
-16 | -0.875 | 0.10673 | 0.007 | -8.194
-15.5 | -0.84 | 0.10687 | 0.006 | -7.864
-15 | -0.811 | 0.10154 | 0.006 | -7.991
-14.5 | -0.79 | 0.09699 | 0.006 | -8.147
-14 | -0.75 | 0.10523 | 0.005 | -7.131
-13.5 | -0.763 | 0.06588 | 0.006 | -11.576
-13 | -0.794 | 0.03201 | 0.007 | -24.793
-12.5 | -0.673 | 0.0847 | 0.004 | -7.947
-12 | -0.66 | 0.06815 | 0.005 | -9.683
-11.5 | -0.706 | 0.02652 | 0.006 | -26.637
-11 | -0.691 | 0.01989 | 0.005 | -34.728
-10.5 | -0.558 | 0.07243 | 0.002 | -7.704
-10 | -0.535 | 0.06333 | 0.002 | -8.445
-9.5 | -0.599 | 0.01647 | 0.004 | -36.393
-9 | -0.475 | 0.05964 | 0.002 | -7.97
-8.5 | -0.806 | 0.01367 | 0.002 | -58.995
-8 | -0.867 | 0.01187 | 0.002 | -73.046
-7.5 | -0.864 | 0.0109 | 0.001 | -79.231
-7 | -0.837 | 0.00979 | 0.001 | -85.514
-6.5 | -0.795 | 0.00944 | 0 | -84.187
-6 | -0.74 | 0.00893 | -0.001 | -82.871
-5.5 | -0.681 | 0.00844 | -0.001 | -80.662
-5 | -0.618 | 0.00811 | -0.002 | -76.196
-4.5 | -0.553 | 0.00781 | -0.003 | -70.879
-4 | -0.487 | 0.00752 | -0.003 | -64.765
-3.5 | -0.419 | 0.0069 | -0.004 | -60.72
-3 | -0.35 | 0.00657 | -0.005 | -53.297
-2.5 | -0.281 | 0.00602 | -0.005 | -46.655
-2 | -0.211 | 0.00572 | -0.006 | -36.884
-1.5 | -0.141 | 0.00555 | -0.007 | -25.439
-1 | -0.071 | 0.00532 | -0.007 | -13.338
-0.5 | -0.001 | 0.00524 | -0.008 | -0.133
0 | 0.07 | 0.00528 | -0.009 | 13.184
0.5 | 0.14 | 0.0053 | -0.009 | 26.419
1 | 0.21 | 0.00538 | -0.01 | 38.988
1.5 | 0.28 | 0.00561 | -0.011 | 49.882
2 | 0.35 | 0.00583 | -0.011 | 60.044
2.5 | 0.42 | 0.00604 | -0.012 | 69.508
3 | 0.489 | 0.00639 | -0.013 | 76.535
3.5 | 0.558 | 0.00685 | -0.013 | 81.431
4 | 0.626 | 0.00736 | -0.014 | 85.144
4.5 | 0.693 | 0.00778 | -0.015 | 89.126
5 | 0.759 | 0.00877 | -0.015 | 86.562
5.5 | 0.82 | 0.00902 | -0.016 | 90.902
6 | 0.875 | 0.00986 | -0.016 | 88.763
6.5 | 0.927 | 0.01049 | -0.017 | 88.376
7 | 0.971 | 0.01121 | -0.018 | 86.674
7.5 | 1.006 | 0.01204 | -0.018 | 83.526
8 | 1.024 | 0.0131 | -0.019 | 78.161
8.5 | 1.013 | 0.01475 | -0.019 | 68.638
9 | 0.926 | 0.01699 | -0.02 | 54.521
9.5 | 0.648 | 0.02251 | -0.02 | 28.789
10 | 0.691 | 0.0197 | -0.021 | 35.068
10.5 | 0.715 | 0.02335 | -0.021 | 30.609
11 | 0.643 | 0.07395 | -0.013 | 8.693
11.5 | 0.779 | 0.02414 | -0.022 | 32.282
12 | 0.799 | 0.02976 | -0.022 | 26.854
12.5 | 0.778 | 0.05479 | -0.02 | 14.204
13 | 0.754 | 0.09255 | -0.015 | 8.142
13.5 | 0.857 | 0.0485 | -0.022 | 17.67
14 | 0.844 | 0.07481 | -0.02 | 11.288
14.5 | 0.862 | 0.0866 | -0.02 | 9.955
15 | 0.877 | 0.09417 | -0.019 | 9.314
15.5 | 0.943 | 0.07528 | -0.023 | 12.53
16 | 0.972 | 0.07959 | -0.023 | 12.216
16.5 | 0.945 | 0.1245 | -0.018 | 7.587
17 | 0.974 | 0.12975 | -0.019 | 7.507
17.5 | 1.007 | 0.13098 | -0.02 | 7.685
18 | 1.037 | 0.13432 | -0.021 | 7.724
18.5 | 1.053 | 0.15684 | -0.02 | 6.715
19 | 1.081 | 0.16061 | -0.02 | 6.733
19.5 | 1.111 | 0.16581 | -0.021 | 6.703
20 | 1.138 | 0.18195 | -0.022 | 6.255

## 120. Re 12M Mach 0.50 (2)
BIGFOIL.COM POLAR EXPORT
NACA63-115 a=0.0
NACA63-115 a=0.0 |  |  |  | Cl Max: | 1.3049 | at alpha= | 10 | deg
XFOIL ncrit=9 |  |  |  | L/D Max: | 113.538 | at alpha= | 7.5 | deg
Re: | 12000000 |  |  | Cd Min: | 0.11315 | at alpha= | 15 | deg
Mach: | 0.5 |  |  | Cl=0 at alpha= | -0.50843 | deg
|  |  |  | @ Cl=0.1, Cd= | 0.0040439
|  |  |  | @ Cl=0.4, Cd= | 0.0045262
|  |  |  | @ Cl=0.6, Cd= | 0.0061167
alpha (deg) | Cl | Cd | Cm | Cl/Cd
-14 | -0.8971 | 0.10201 | -0.0165 | -8.7942
-13.5 | -0.9145 | 0.08888 | -0.0253 | -10.2892
-13 | -0.933 | 0.07614 | -0.0342 | -12.2537
-12.5 | -0.9574 | 0.06389 | -0.0425 | -14.9851
-12 | -0.9875 | 0.05249 | -0.0493 | -18.8131
-11.5 | -1.0178 | 0.0426 | -0.0537 | -23.892
-11 | -1.051 | 0.03391 | -0.0553 | -30.9938
-10.5 | -1.0824 | 0.02651 | -0.0538 | -40.8299
-10 | -1.1105 | 0.02037 | -0.0491 | -54.5164
-9.5 | -1.1343 | 0.01557 | -0.0413 | -72.8516
-9 | -1.1506 | 0.01278 | -0.0293 | -90.0313
-8.5 | -1.1145 | 0.01092 | -0.0217 | -102.0604
-8 | -1.0536 | 0.00988 | -0.0171 | -106.6397
-7.5 | -0.985 | 0.0092 | -0.014 | -107.0652
-7 | -0.914 | 0.00869 | -0.0116 | -105.1784
-6.5 | -0.8427 | 0.00822 | -0.0098 | -102.5182
-6 | -0.771 | 0.00784 | -0.0085 | -98.3418
-5.5 | -0.6995 | 0.00748 | -0.0075 | -93.516
-5 | -0.6278 | 0.00718 | -0.0068 | -87.4373
-4.5 | -0.5565 | 0.0069 | -0.0065 | -80.6522
-4 | -0.4857 | 0.00662 | -0.0063 | -73.3686
-3.5 | -0.4159 | 0.00625 | -0.0062 | -66.544
-3 | -0.3465 | 0.00587 | -0.0063 | -59.029
-2.5 | -0.277 | 0.00549 | -0.0066 | -50.4554
-2 | -0.2082 | 0.00503 | -0.007 | -41.3917
-1 | -0.07 | 0.00421 | -0.0082 | -16.6271
-0.5 | 0.0012 | 0.00412 | -0.009 | 0.29126
0 | 0.0724 | 0.00404 | -0.0098 | 17.9208
0.5 | 0.1439 | 0.00405 | -0.0107 | 35.5309
1 | 0.2152 | 0.0041 | -0.0115 | 52.4878
1.5 | 0.2863 | 0.00422 | -0.0123 | 67.8436
2 | 0.3574 | 0.0044 | -0.013 | 81.2273
2.5 | 0.4283 | 0.00461 | -0.0136 | 92.9067
3 | 0.4951 | 0.0053 | -0.0137 | 93.4151
3.5 | 0.5631 | 0.00584 | -0.0137 | 96.4212
4 | 0.6311 | 0.00635 | -0.0136 | 99.3858
4.5 | 0.6998 | 0.00679 | -0.0132 | 103.0633
5 | 0.7665 | 0.0074 | -0.0124 | 103.5811
5.5 | 0.835 | 0.00785 | -0.0115 | 106.3694
6 | 0.9042 | 0.00826 | -0.0104 | 109.4673
6.5 | 0.9729 | 0.0087 | -0.0089 | 111.8276
7 | 1.0406 | 0.0092 | -0.0069 | 113.1087
7.5 | 1.107 | 0.00975 | -0.0044 | 113.5385
8 | 1.1707 | 0.01039 | -0.0011 | 112.6756
8.5 | 1.2297 | 0.01113 | 0.0032 | 110.4852
9 | 1.2634 | 0.01211 | 0.0111 | 104.327
9.5 | 1.289 | 0.01377 | 0.0188 | 93.6093
10 | 1.3049 | 0.01651 | 0.0259 | 79.0369
10.5 | 1.2988 | 0.02087 | 0.0324 | 62.2329
11 | 1.2774 | 0.02668 | 0.0374 | 47.8786
11.5 | 1.248 | 0.03373 | 0.0402 | 36.9997
12 | 1.2201 | 0.0417 | 0.0407 | 29.259
12.5 | 1.1854 | 0.05131 | 0.0386 | 23.1027
13 | 1.1526 | 0.06182 | 0.0344 | 18.6445
13.5 | 1.1187 | 0.07383 | 0.0277 | 15.1524
14 | 1.0892 | 0.08645 | 0.02 | 12.5992
14.5 | 1.0641 | 0.09955 | 0.0116 | 10.6891
15 | 1.041 | 0.11315 | 0.0024 | 9.2002

## 121. Re 14M Mach 0.00 (1)
BIGFOIL.COM POLAR EXPORT
NACA63-115 a=0.0
NACA63-115 a=0.0 |  |  |  | Cl Max: | 1.276 | at alpha= | 13.5 | deg
JavaFoil+Calcfoil stall+Eppler ext transition |  |  |  | L/D Max: | 112.556 | at alpha= | 9 | deg
Re: | 14000000 |  |  | Cd Min: | 0.00509 | at alpha= | 0 | deg
Mach: | 0 |  |  | Cl=0 at alpha= | -0.4918 | deg
|  |  |  | @ Cl=0.1, Cd= | 0.0051359
|  |  |  | @ Cl=0.4, Cd= | 0.00583
|  |  |  | @ Cl=0.6, Cd= | 0.0067958
alpha (deg) | Cl | Cd | Cm | Cl/Cd
-19.5 | -0.959 | 0.08265 | 0.011 | -11.603
-19 | -1.007 | 0.06367 | 0.011 | -15.811
-18.5 | -1.043 | 0.05423 | 0.011 | -19.24
-18 | -1.063 | 0.05489 | 0.01 | -19.358
-17.5 | -1.111 | 0.03964 | 0.01 | -28.036
-17 | -1.133 | 0.03446 | 0.01 | -32.866
-16.5 | -1.15 | 0.03026 | 0.009 | -38
-16 | -1.163 | 0.02724 | 0.009 | -42.695
-15.5 | -1.176 | 0.02352 | 0.009 | -50.014
-15 | -1.184 | 0.02087 | 0.008 | -56.755
-14.5 | -1.187 | 0.01899 | 0.008 | -62.519
-14 | -1.186 | 0.01763 | 0.008 | -67.269
-13.5 | -1.183 | 0.01584 | 0.007 | -74.695
-13 | -1.175 | 0.01462 | 0.007 | -80.35
-12.5 | -1.162 | 0.01356 | 0.006 | -85.696
-12 | -1.146 | 0.01265 | 0.006 | -90.553
-11.5 | -1.125 | 0.01189 | 0.005 | -94.619
-11 | -1.101 | 0.01123 | 0.005 | -98.006
-10.5 | -1.075 | 0.00997 | 0.004 | -107.759
-10 | -1.044 | 0.00994 | 0.004 | -105.015
-9.5 | -1.004 | 0.00952 | 0.003 | -105.479
-9 | -0.962 | 0.00912 | 0.003 | -105.449
-8.5 | -0.916 | 0.00878 | 0.002 | -104.385
-8 | -0.868 | 0.00847 | 0.002 | -102.482
-7.5 | -0.818 | 0.00824 | 0.001 | -99.356
-7 | -0.766 | 0.00791 | 0 | -96.874
-6.5 | -0.712 | 0.00772 | 0 | -92.222
-6 | -0.656 | 0.00746 | -0.001 | -87.916
-5.5 | -0.599 | 0.00725 | -0.001 | -82.586
-5 | -0.541 | 0.00709 | -0.002 | -76.336
-4.5 | -0.483 | 0.0069 | -0.002 | -69.924
-4 | -0.424 | 0.00666 | -0.003 | -63.587
-3.5 | -0.364 | 0.00632 | -0.003 | -57.632
-3 | -0.304 | 0.00605 | -0.004 | -50.258
-2.5 | -0.244 | 0.00573 | -0.005 | -42.532
-2 | -0.183 | 0.00549 | -0.005 | -33.312
-1.5 | -0.122 | 0.00536 | -0.006 | -22.794
-1 | -0.061 | 0.00521 | -0.006 | -11.789
-0.5 | -0.001 | 0.00514 | -0.007 | -0.118
0 | 0.06 | 0.00509 | -0.007 | 11.85
0.5 | 0.121 | 0.00516 | -0.008 | 23.51
1 | 0.182 | 0.00525 | -0.009 | 34.633
1.5 | 0.243 | 0.0054 | -0.009 | 44.916
2 | 0.303 | 0.00552 | -0.01 | 54.957
2.5 | 0.364 | 0.00571 | -0.01 | 63.697
3 | 0.424 | 0.00591 | -0.011 | 71.835
3.5 | 0.484 | 0.00617 | -0.011 | 78.531
4 | 0.544 | 0.00653 | -0.012 | 83.32
4.5 | 0.603 | 0.00681 | -0.013 | 88.637
5 | 0.662 | 0.00706 | -0.013 | 93.774
5.5 | 0.72 | 0.00765 | -0.014 | 94.088
6 | 0.777 | 0.00787 | -0.014 | 98.709
6.5 | 0.833 | 0.00821 | -0.015 | 101.453
7 | 0.887 | 0.00849 | -0.015 | 104.394
7.5 | 0.939 | 0.00884 | -0.016 | 106.191
8 | 0.99 | 0.00928 | -0.017 | 106.634
8.5 | 1.038 | 0.00965 | -0.017 | 107.573
9 | 1.079 | 0.00958 | -0.018 | 112.556
9.5 | 1.117 | 0.01049 | -0.018 | 106.443
10 | 1.153 | 0.01111 | -0.019 | 103.761
10.5 | 1.186 | 0.01172 | -0.019 | 101.157
11 | 1.213 | 0.01238 | -0.019 | 97.981
11.5 | 1.235 | 0.01323 | -0.02 | 93.377
12 | 1.253 | 0.01398 | -0.02 | 89.626
12.5 | 1.265 | 0.01514 | -0.021 | 83.524
13 | 1.273 | 0.01621 | -0.021 | 78.562
13.5 | 1.276 | 0.01756 | -0.022 | 72.687
14 | 1.276 | 0.01893 | -0.022 | 67.376
14.5 | 1.269 | 0.02077 | -0.022 | 61.117
15 | 1.261 | 0.02221 | -0.023 | 56.778
15.5 | 1.246 | 0.02463 | -0.023 | 50.6
16 | 1.227 | 0.02765 | -0.023 | 44.393
16.5 | 1.206 | 0.03074 | -0.024 | 39.227
17 | 1.182 | 0.03406 | -0.024 | 34.705
17.5 | 1.153 | 0.03917 | -0.024 | 29.425
18 | 1.12 | 0.04561 | -0.024 | 24.558
18.5 | 1.091 | 0.05012 | -0.024 | 21.766

## 122. Re 14M Mach 0.00 (2)
BIGFOIL.COM POLAR EXPORT
NACA63-115 a=0.0
NACA63-115 a=0.0 |  |  |  | Cl Max: | 1.7619 | at alpha= | 20 | deg
XFOIL ncrit=9 |  |  |  | L/D Max: | 125.642 | at alpha= | 10 | deg
Re: | 14000000 |  |  | Cd Min: | 0.04133 | at alpha= | 20 | deg
Mach: | 0 |  |  | Cl=0 at alpha= | -0.5042 | deg
|  |  |  | @ Cl=0.1, Cd= | 0.00398
|  |  |  | @ Cl=0.4, Cd= | 0.0049821
|  |  |  | @ Cl=0.6, Cd= | 0.0061108
alpha (deg) | Cl | Cd | Cm | Cl/Cd
-20 | -1.7593 | 0.03264 | -0.0325 | -53.9001
-19.5 | -1.747 | 0.02945 | -0.0318 | -59.3209
-19 | -1.7321 | 0.02664 | -0.0307 | -65.0188
-18.5 | -1.7147 | 0.02417 | -0.0293 | -70.9433
-17.5 | -1.6742 | 0.0201 | -0.0255 | -83.2935
-17 | -1.6559 | 0.0182 | -0.0228 | -90.9835
-16.5 | -1.6321 | 0.01681 | -0.0201 | -97.091
-16 | -1.6122 | 0.01568 | -0.0162 | -102.8189
-15.5 | -1.5944 | 0.01476 | -0.0112 | -108.0217
-15 | -1.5724 | 0.01398 | -0.0063 | -112.475
-14.5 | -1.5332 | 0.0133 | -0.0042 | -115.2782
-14 | -1.4898 | 0.0127 | -0.0028 | -117.3071
-13.5 | -1.4437 | 0.01216 | -0.0018 | -118.7253
-13 | -1.3958 | 0.01166 | -0.0009 | -119.7084
-12.5 | -1.3465 | 0.01119 | -0.0003 | -120.3307
-12 | -1.297 | 0.01066 | 0.0003 | -121.6698
-11.5 | -1.2461 | 0.01018 | 0.0007 | -122.4067
-11 | -1.1941 | 0.00974 | 0.001 | -122.5975
-10.5 | -1.1409 | 0.00936 | 0.0011 | -121.891
-10 | -1.0868 | 0.00902 | 0.0011 | -120.4878
-9.5 | -1.0325 | 0.00866 | 0.001 | -119.2263
-9 | -0.9778 | 0.0083 | 0.0009 | -117.8072
-8.5 | -0.9221 | 0.00802 | 0.0007 | -114.9751
-7.5 | -0.8099 | 0.00745 | 0.0002 | -108.7114
-7 | -0.7529 | 0.00722 | -0.0002 | -104.2798
-6.5 | -0.696 | 0.00697 | -0.0006 | -99.8565
-6 | -0.6385 | 0.00678 | -0.0011 | -94.174
-5.5 | -0.5809 | 0.00655 | -0.0015 | -88.687
-5 | -0.5231 | 0.00636 | -0.002 | -82.2484
-4.5 | -0.4651 | 0.00616 | -0.0026 | -75.5032
-4 | -0.4072 | 0.00591 | -0.0031 | -68.9002
-3.5 | -0.3493 | 0.00565 | -0.0036 | -61.823
-3 | -0.2911 | 0.0054 | -0.0042 | -53.9074
-2.5 | -0.2329 | 0.00513 | -0.0048 | -45.3996
-2 | -0.1746 | 0.00489 | -0.0055 | -35.7055
-1.5 | -0.1167 | 0.00454 | -0.0061 | -25.7048
-1 | -0.059 | 0.00411 | -0.0068 | -14.3552
-0.5 | 0.0005 | 0.00406 | -0.0076 | 0.12315
0 | 0.0597 | 0.00398 | -0.0083 | 15
0.5 | 0.1188 | 0.00398 | -0.0091 | 29.8492
1 | 0.178 | 0.00403 | -0.0098 | 44.1687
1.5 | 0.2371 | 0.00415 | -0.0106 | 57.1325
2 | 0.2961 | 0.00426 | -0.0113 | 69.507
2.5 | 0.3541 | 0.00457 | -0.0119 | 77.4836
3 | 0.4109 | 0.00508 | -0.0125 | 80.8858
3.5 | 0.4686 | 0.00538 | -0.013 | 87.1004
4 | 0.526 | 0.0057 | -0.0136 | 92.2807
4.5 | 0.5833 | 0.00602 | -0.0141 | 96.8937
5 | 0.6403 | 0.00633 | -0.0145 | 101.1532
5.5 | 0.6967 | 0.00669 | -0.0149 | 104.1405
6 | 0.7533 | 0.00699 | -0.0153 | 107.7682
6.5 | 0.8098 | 0.00727 | -0.0156 | 111.3893
7 | 0.8662 | 0.00752 | -0.016 | 115.1862
7.5 | 0.9222 | 0.00779 | -0.0163 | 118.3825
8 | 0.9775 | 0.00811 | -0.0165 | 120.5302
8.5 | 1.0328 | 0.00841 | -0.0167 | 122.8062
9 | 1.0869 | 0.00877 | -0.0168 | 123.9339
9.5 | 1.1408 | 0.00911 | -0.0168 | 125.225
10 | 1.1936 | 0.0095 | -0.0167 | 125.6421
10.5 | 1.2455 | 0.00993 | -0.0165 | 125.428
11 | 1.2969 | 0.01034 | -0.0162 | 125.4255
11.5 | 1.3464 | 0.01083 | -0.0156 | 124.3213
12 | 1.3944 | 0.01135 | -0.0148 | 122.8546
12.5 | 1.4414 | 0.01186 | -0.0139 | 121.5346
13 | 1.4864 | 0.01239 | -0.0127 | 119.9677
13.5 | 1.5278 | 0.01299 | -0.011 | 117.6135
14 | 1.5589 | 0.01369 | -0.0075 | 113.8714
15 | 1.5952 | 0.01552 | 0.0024 | 102.7835
15.5 | 1.62 | 0.01679 | 0.0054 | 96.486
16 | 1.6445 | 0.01825 | 0.0079 | 90.1096
16.5 | 1.6672 | 0.01997 | 0.0101 | 83.4852
17 | 1.688 | 0.02196 | 0.0122 | 76.867
17.5 | 1.7074 | 0.02418 | 0.0139 | 70.6121
18 | 1.7197 | 0.02707 | 0.0157 | 63.5279
18.5 | 1.7307 | 0.03026 | 0.017 | 57.1943
19 | 1.7417 | 0.03365 | 0.0178 | 51.7593
19.5 | 1.7525 | 0.03731 | 0.0182 | 46.9713
20 | 1.7619 | 0.04133 | 0.0182 | 42.6301

## 123. Re 14M Mach 0.10 (1)
BIGFOIL.COM POLAR EXPORT
NACA63-115 a=0.0
NACA63-115 a=0.0 |  |  |  | Cl Max: | 1.264 | at alpha= | 13 | deg
JavaFoil+Calcfoil stall+Eppler ext transition |  |  |  | L/D Max: | 107.175 | at alpha= | 8 | deg
Re: | 14000000 |  |  | Cd Min: | 0.00509 | at alpha= | 0 | deg
Mach: | 0.1 |  |  | Cl=0 at alpha= | -0.49194 | deg
|  |  |  | @ Cl=0.1, Cd= | 0.0051348
|  |  |  | @ Cl=0.4, Cd= | 0.0058233
|  |  |  | @ Cl=0.6, Cd= | 0.0067825
alpha (deg) | Cl | Cd | Cm | Cl/Cd
-19 | -0.94 | 0.07672 | 0.01 | -12.248
-18.5 | -0.983 | 0.06345 | 0.01 | -15.5
-18 | -1.003 | 0.06623 | 0.01 | -15.15
-17.5 | -1.064 | 0.04446 | 0.01 | -23.926
-17 | -1.09 | 0.03791 | 0.01 | -28.767
-16.5 | -1.113 | 0.03273 | 0.009 | -34.004
-16 | -1.135 | 0.02777 | 0.009 | -40.852
-15.5 | -1.149 | 0.02481 | 0.009 | -46.308
-15 | -1.161 | 0.02182 | 0.008 | -53.202
-14.5 | -1.168 | 0.01973 | 0.008 | -59.201
-14 | -1.171 | 0.0179 | 0.008 | -65.408
-13.5 | -1.17 | 0.01631 | 0.007 | -71.739
-13 | -1.164 | 0.01505 | 0.007 | -77.344
-12.5 | -1.154 | 0.01386 | 0.006 | -83.315
-12 | -1.14 | 0.0129 | 0.006 | -88.367
-11.5 | -1.121 | 0.0121 | 0.005 | -92.679
-11 | -1.098 | 0.01143 | 0.005 | -96.11
-10.5 | -1.073 | 0.01012 | 0.004 | -106.053
-10 | -1.045 | 0.01007 | 0.004 | -103.695
-9.5 | -1.006 | 0.0096 | 0.003 | -104.841
-9 | -0.964 | 0.00921 | 0.003 | -104.618
-8.5 | -0.919 | 0.00888 | 0.002 | -103.559
-8 | -0.872 | 0.00856 | 0.002 | -101.772
-7.5 | -0.822 | 0.00826 | 0.001 | -99.449
-7 | -0.769 | 0.00799 | 0 | -96.332
-6.5 | -0.715 | 0.00773 | 0 | -92.448
-6 | -0.659 | 0.00752 | -0.001 | -87.653
-5.5 | -0.602 | 0.00732 | -0.001 | -82.264
-5 | -0.544 | 0.0071 | -0.002 | -76.612
-4.5 | -0.485 | 0.00695 | -0.002 | -69.831
-4 | -0.426 | 0.00666 | -0.003 | -63.879
-3.5 | -0.366 | 0.00632 | -0.003 | -57.846
-3 | -0.305 | 0.00606 | -0.004 | -50.41
-2.5 | -0.245 | 0.00573 | -0.005 | -42.725
-2 | -0.184 | 0.00549 | -0.005 | -33.47
-1.5 | -0.123 | 0.00536 | -0.006 | -22.902
-1 | -0.062 | 0.00521 | -0.006 | -11.851
-0.5 | -0.001 | 0.00513 | -0.007 | -0.118
0 | 0.061 | 0.00509 | -0.007 | 11.911
0.5 | 0.122 | 0.00516 | -0.008 | 23.623
1 | 0.183 | 0.00525 | -0.009 | 34.804
1.5 | 0.244 | 0.00544 | -0.009 | 44.821
2 | 0.305 | 0.00556 | -0.01 | 54.824
2.5 | 0.366 | 0.00571 | -0.01 | 64.017
3 | 0.426 | 0.00591 | -0.011 | 72.193
3.5 | 0.487 | 0.0062 | -0.012 | 78.458
4 | 0.547 | 0.00654 | -0.012 | 83.626
4.5 | 0.606 | 0.00681 | -0.013 | 89.012
5 | 0.665 | 0.00706 | -0.013 | 94.155
5.5 | 0.723 | 0.00766 | -0.014 | 94.419
6 | 0.781 | 0.00796 | -0.014 | 98.116
6.5 | 0.837 | 0.00829 | -0.015 | 100.907
7 | 0.891 | 0.00858 | -0.016 | 103.802
7.5 | 0.943 | 0.00887 | -0.016 | 106.328
8 | 0.993 | 0.00927 | -0.017 | 107.175
8.5 | 1.042 | 0.00976 | -0.017 | 106.69
9 | 1.081 | 0.01013 | -0.018 | 106.668
9.5 | 1.118 | 0.01066 | -0.018 | 104.887
10 | 1.154 | 0.01125 | -0.019 | 102.564
10.5 | 1.186 | 0.01195 | -0.019 | 99.228
11 | 1.212 | 0.01257 | -0.02 | 96.403
11.5 | 1.232 | 0.01355 | -0.02 | 90.906
12 | 1.248 | 0.01424 | -0.02 | 87.62
12.5 | 1.258 | 0.01547 | -0.021 | 81.335
13 | 1.264 | 0.01658 | -0.021 | 76.213
13.5 | 1.264 | 0.01802 | -0.022 | 70.154
14 | 1.26 | 0.01947 | -0.022 | 64.709
14.5 | 1.25 | 0.02145 | -0.022 | 58.254
15 | 1.238 | 0.023 | -0.023 | 53.812
15.5 | 1.218 | 0.02563 | -0.023 | 47.547
16 | 1.195 | 0.02899 | -0.023 | 41.207
16.5 | 1.168 | 0.03244 | -0.024 | 36.012
17 | 1.137 | 0.03741 | -0.024 | 30.39
17.5 | 1.098 | 0.0455 | -0.024 | 24.134
18 | 1.066 | 0.05029 | -0.024 | 21.198

## 124. Re 14M Mach 0.10 (2)
BIGFOIL.COM POLAR EXPORT
NACA63-115 a=0.0
NACA63-115 a=0.0 |  |  |  | Cl Max: | 1.7549 | at alpha= | 20 | deg
XFOIL ncrit=9 |  |  |  | L/D Max: | 125.142 | at alpha= | 9.5 | deg
Re: | 14000000 |  |  | Cd Min: | 0.04458 | at alpha= | 20 | deg
Mach: | 0.1 |  |  | Cl=0 at alpha= | -0.50418 | deg
|  |  |  | @ Cl=0.1, Cd= | 0.00398
|  |  |  | @ Cl=0.4, Cd= | 0.0049671
|  |  |  | @ Cl=0.6, Cd= | 0.0061126
alpha (deg) | Cl | Cd | Cm | Cl/Cd
-20 | -1.7529 | 0.03554 | -0.0354 | -49.3219
-19.5 | -1.7418 | 0.03196 | -0.0349 | -54.4994
-19 | -1.7294 | 0.02871 | -0.034 | -60.2369
-18.5 | -1.714 | 0.02589 | -0.0327 | -66.2032
-18 | -1.6951 | 0.02348 | -0.0311 | -72.1934
-17.5 | -1.6729 | 0.02146 | -0.0292 | -77.9543
-17 | -1.6549 | 0.01934 | -0.0267 | -85.5688
-16.5 | -1.6319 | 0.01771 | -0.024 | -92.1457
-16 | -1.6091 | 0.01636 | -0.0208 | -98.3557
-15.5 | -1.5905 | 0.01531 | -0.0162 | -103.8863
-15 | -1.5762 | 0.01437 | -0.01 | -109.6868
-14.5 | -1.5421 | 0.01362 | -0.0069 | -113.2232
-14 | -1.4998 | 0.01297 | -0.005 | -115.6361
-13.5 | -1.4542 | 0.01238 | -0.0036 | -117.4637
-13 | -1.4063 | 0.01185 | -0.0025 | -118.6751
-12.5 | -1.3567 | 0.01136 | -0.0017 | -119.4278
-12 | -1.3066 | 0.01084 | -0.001 | -120.5351
-11.5 | -1.2553 | 0.01034 | -0.0004 | -121.4023
-11 | -1.2031 | 0.00986 | 0.0001 | -122.0183
-10.5 | -1.1495 | 0.00945 | 0.0003 | -121.6402
-10 | -1.0949 | 0.0091 | 0.0004 | -120.3187
-9.5 | -1.04 | 0.00874 | 0.0004 | -118.9931
-9 | -0.9849 | 0.00836 | 0.0005 | -117.811
-8.5 | -0.9287 | 0.00806 | 0.0003 | -115.2233
-8 | -0.8722 | 0.00778 | 0.0001 | -112.108
-7.5 | -0.8155 | 0.00749 | -0.0001 | -108.8785
-7 | -0.758 | 0.00726 | -0.0005 | -104.4077
-6.5 | -0.7006 | 0.007 | -0.0008 | -100.0857
-6 | -0.6427 | 0.0068 | -0.0012 | -94.5147
-5.5 | -0.5847 | 0.00657 | -0.0017 | -88.9954
-5 | -0.5264 | 0.00638 | -0.0021 | -82.5078
-4.5 | -0.468 | 0.00618 | -0.0027 | -75.7282
-4 | -0.4097 | 0.00593 | -0.0032 | -69.0894
-3.5 | -0.3514 | 0.00567 | -0.0037 | -61.9753
-3 | -0.2929 | 0.00542 | -0.0043 | -54.0406
-2.5 | -0.2343 | 0.00514 | -0.0049 | -45.5837
-2 | -0.1757 | 0.00489 | -0.0055 | -35.9305
-1.5 | -0.1174 | 0.00454 | -0.0062 | -25.859
-1 | -0.0593 | 0.00411 | -0.0068 | -14.4282
-0.5 | 0.0005 | 0.00406 | -0.0076 | 0.12315
0 | 0.0601 | 0.00398 | -0.0084 | 15.1005
0.5 | 0.1196 | 0.00398 | -0.0091 | 30.0503
1 | 0.1792 | 0.00403 | -0.0099 | 44.4665
1.5 | 0.2387 | 0.00415 | -0.0106 | 57.5181
2 | 0.298 | 0.00426 | -0.0113 | 69.9531
2.5 | 0.3564 | 0.00457 | -0.012 | 77.9869
3 | 0.4135 | 0.00509 | -0.0125 | 81.2377
3.5 | 0.4716 | 0.0054 | -0.0131 | 87.3333
4 | 0.5294 | 0.00572 | -0.0136 | 92.5524
4.5 | 0.587 | 0.00604 | -0.0141 | 97.1854
5 | 0.6443 | 0.00636 | -0.0145 | 101.305
5.5 | 0.7012 | 0.00671 | -0.0148 | 104.5007
6 | 0.7582 | 0.00703 | -0.0152 | 107.8521
6.5 | 0.8152 | 0.0073 | -0.0155 | 111.6712
7 | 0.8719 | 0.00757 | -0.0158 | 115.1783
7.5 | 0.9284 | 0.00784 | -0.0161 | 118.4184
8 | 0.9842 | 0.00817 | -0.0163 | 120.4651
9 | 1.0943 | 0.00884 | -0.0164 | 123.7896
9.5 | 1.1488 | 0.00918 | -0.0163 | 125.1416
10 | 1.2017 | 0.00961 | -0.0161 | 125.0468
10.5 | 1.2543 | 0.01003 | -0.0157 | 125.0548
11 | 1.3059 | 0.01046 | -0.0153 | 124.847
12 | 1.4034 | 0.01153 | -0.0135 | 121.7173
12.5 | 1.4505 | 0.01204 | -0.0124 | 120.4734
13 | 1.4948 | 0.01261 | -0.0109 | 118.5408
13.5 | 1.5341 | 0.01329 | -0.0086 | 115.4327
14 | 1.5526 | 0.01405 | -0.0028 | 110.5053
14.5 | 1.5718 | 0.0149 | 0.0022 | 105.4899
15 | 1.5967 | 0.01612 | 0.0055 | 99.0509
15.5 | 1.6215 | 0.01755 | 0.0083 | 92.3932
16 | 1.6455 | 0.01919 | 0.0108 | 85.7478
16.5 | 1.6677 | 0.0211 | 0.0131 | 79.0379
17 | 1.6862 | 0.0234 | 0.0151 | 72.0598
17.5 | 1.7037 | 0.02595 | 0.0169 | 65.6532
18 | 1.7136 | 0.02922 | 0.0185 | 58.6448
18.5 | 1.7247 | 0.0326 | 0.0196 | 52.9049
19 | 1.7364 | 0.03623 | 0.0201 | 47.9271
19.5 | 1.7461 | 0.04024 | 0.0203 | 43.3921
20 | 1.7549 | 0.04458 | 0.02 | 39.3652

## 125. Re 14M Mach 0.25 (1)
BIGFOIL.COM POLAR EXPORT
NACA63-115 a=0.0
NACA63-115 a=0.0 |  |  |  | Cl Max: | 1.205 | at alpha= | 12 | deg
JavaFoil+Calcfoil stall+Eppler ext transition |  |  |  | L/D Max: | 103.927 | at alpha= | 7.5 | deg
Re: | 14000000 |  |  | Cd Min: | 0.00513 | at alpha= | 0 | deg
Mach: | 0.25 |  |  | Cl=0 at alpha= | -0.49206 | deg
|  |  |  | @ Cl=0.1, Cd= | 0.0051481
|  |  |  | @ Cl=0.4, Cd= | 0.0058413
|  |  |  | @ Cl=0.6, Cd= | 0.0068507
alpha (deg) | Cl | Cd | Cm | Cl/Cd
-17 | -0.7 | 0.11311 | 0.007 | -6.192
-16.5 | -0.742 | 0.11176 | 0.007 | -6.635
-16 | -0.788 | 0.09945 | 0.007 | -7.928
-15.5 | -0.881 | 0.05476 | 0.008 | -16.094
-15 | -0.939 | 0.04 | 0.008 | -23.483
-14.5 | -0.995 | 0.02799 | 0.008 | -35.556
-14 | -1.027 | 0.02452 | 0.008 | -41.882
-13.5 | -1.056 | 0.02036 | 0.007 | -51.873
-13 | -1.073 | 0.01831 | 0.007 | -58.628
-12.5 | -1.085 | 0.01625 | 0.006 | -66.775
-12 | -1.089 | 0.01473 | 0.006 | -73.908
-11.5 | -1.084 | 0.01364 | 0.005 | -79.494
-11 | -1.074 | 0.01258 | 0.005 | -85.427
-10.5 | -1.058 | 0.01161 | 0.004 | -91.106
-10 | -1.035 | 0.01093 | 0.004 | -94.707
-9.5 | -1.012 | 0.01023 | 0.003 | -98.984
-9 | -0.975 | 0.0097 | 0.003 | -100.449
-8.5 | -0.933 | 0.00931 | 0.002 | -100.208
-8 | -0.887 | 0.00888 | 0.002 | -99.969
-7.5 | -0.839 | 0.00857 | 0.001 | -97.835
-7 | -0.787 | 0.00824 | 0 | -95.478
-6.5 | -0.732 | 0.00794 | 0 | -92.144
-6 | -0.675 | 0.00769 | -0.001 | -87.836
-5.5 | -0.617 | 0.00745 | -0.001 | -82.86
-5 | -0.558 | 0.00727 | -0.002 | -76.79
-4.5 | -0.498 | 0.00704 | -0.002 | -70.705
-4 | -0.437 | 0.00689 | -0.003 | -63.449
-3.5 | -0.376 | 0.0064 | -0.004 | -58.688
-3 | -0.314 | 0.00615 | -0.004 | -50.989
-2.5 | -0.251 | 0.00578 | -0.005 | -43.512
-2 | -0.189 | 0.00555 | -0.005 | -34.042
-1.5 | -0.126 | 0.00541 | -0.006 | -23.339
-1 | -0.063 | 0.00522 | -0.007 | -12.165
-0.5 | -0.001 | 0.00514 | -0.007 | -0.121
0 | 0.062 | 0.00513 | -0.008 | 12.152
0.5 | 0.125 | 0.00516 | -0.008 | 24.273
1 | 0.188 | 0.00529 | -0.009 | 35.479
1.5 | 0.25 | 0.00545 | -0.009 | 45.961
2 | 0.313 | 0.00561 | -0.01 | 55.816
2.5 | 0.376 | 0.00576 | -0.011 | 65.193
3 | 0.438 | 0.00597 | -0.011 | 73.345
3.5 | 0.5 | 0.0063 | -0.012 | 79.4
4 | 0.562 | 0.00667 | -0.012 | 84.158
4.5 | 0.623 | 0.00696 | -0.013 | 89.476
5 | 0.683 | 0.00724 | -0.014 | 94.269
5.5 | 0.742 | 0.00786 | -0.014 | 94.433
6 | 0.801 | 0.00817 | -0.015 | 97.947
6.5 | 0.857 | 0.0085 | -0.015 | 100.894
7 | 0.912 | 0.00887 | -0.016 | 102.795
7.5 | 0.964 | 0.00928 | -0.017 | 103.927
8 | 1.014 | 0.00983 | -0.017 | 103.121
8.5 | 1.052 | 0.0102 | -0.018 | 103.17
9 | 1.091 | 0.01072 | -0.018 | 101.713
9.5 | 1.125 | 0.01145 | -0.019 | 98.207
10 | 1.155 | 0.01216 | -0.019 | 94.978
10.5 | 1.178 | 0.01347 | -0.019 | 87.442
11 | 1.197 | 0.01386 | -0.02 | 86.347
11.5 | 1.204 | 0.01502 | -0.02 | 80.194
12 | 1.205 | 0.01615 | -0.021 | 74.586
12.5 | 1.197 | 0.01766 | -0.021 | 67.777
13 | 1.181 | 0.01936 | -0.022 | 60.994
13.5 | 1.156 | 0.02154 | -0.022 | 53.661
14 | 1.123 | 0.02382 | -0.022 | 47.152
14.5 | 1.08 | 0.02762 | -0.023 | 39.089
15 | 1.027 | 0.03298 | -0.023 | 31.134
15.5 | 0.957 | 0.04441 | -0.022 | 21.558
16 | 0.87 | 0.0674 | -0.021 | 12.908
16.5 | 0.775 | 0.10348 | -0.018 | 7.492
17 | 0.714 | 0.11247 | -0.018 | 6.349

## 126. Re 14M Mach 0.25 (2)
BIGFOIL.COM POLAR EXPORT
NACA63-115 a=0.0
NACA63-115 a=0.0 |  |  |  | Cl Max: | 1.6903 | at alpha= | 18.5 | deg
XFOIL ncrit=9 |  |  |  | L/D Max: | 123.221 | at alpha= | 9 | deg
Re: | 14000000 |  |  | Cd Min: | 0.06952 | at alpha= | 20 | deg
Mach: | 0.25 |  |  | Cl=0 at alpha= | -0.50565 | deg
|  |  |  | @ Cl=0.1, Cd= | 0.0039761
|  |  |  | @ Cl=0.4, Cd= | 0.0048571
|  |  |  | @ Cl=0.6, Cd= | 0.0061166
alpha (deg) | Cl | Cd | Cm | Cl/Cd
-20 | -1.6607 | 0.06025 | -0.0426 | -27.5635
-19.5 | -1.668 | 0.05282 | -0.0452 | -31.5789
-19 | -1.6763 | 0.04575 | -0.047 | -36.6404
-18.5 | -1.6733 | 0.04021 | -0.0475 | -41.614
-18 | -1.6665 | 0.03542 | -0.0473 | -47.0497
-17.5 | -1.6557 | 0.03134 | -0.0463 | -52.8302
-17 | -1.6455 | 0.0275 | -0.0446 | -59.8364
-16.5 | -1.6227 | 0.02479 | -0.0427 | -65.4578
-16 | -1.6031 | 0.02209 | -0.0401 | -72.5713
-15.5 | -1.5856 | 0.01973 | -0.0368 | -80.3649
-15 | -1.5658 | 0.01777 | -0.0327 | -88.1148
-14.5 | -1.5444 | 0.0161 | -0.0283 | -95.9255
-14 | -1.5218 | 0.01481 | -0.0231 | -102.7549
-13.5 | -1.5017 | 0.01389 | -0.0164 | -108.1138
-13 | -1.4585 | 0.0131 | -0.0132 | -111.3359
-12.5 | -1.4106 | 0.01239 | -0.0108 | -113.8499
-12 | -1.3595 | 0.01176 | -0.0088 | -115.6037
-11.5 | -1.3061 | 0.01119 | -0.0072 | -116.7203
-11 | -1.2519 | 0.01062 | -0.0058 | -117.8814
-10.5 | -1.1967 | 0.01006 | -0.0046 | -118.9563
-10 | -1.1402 | 0.00957 | -0.0037 | -119.1432
-9.5 | -1.0824 | 0.00916 | -0.0031 | -118.1659
-9 | -1.0239 | 0.00878 | -0.0026 | -116.6173
-8.5 | -0.9656 | 0.00837 | -0.0022 | -115.3644
-8 | -0.9063 | 0.00804 | -0.002 | -112.7239
-7.5 | -0.8467 | 0.00773 | -0.0019 | -109.5343
-7 | -0.7869 | 0.00743 | -0.0019 | -105.9085
-6.5 | -0.7266 | 0.00718 | -0.002 | -101.1978
-6 | -0.6663 | 0.00693 | -0.0022 | -96.1472
-5.5 | -0.6057 | 0.0067 | -0.0025 | -90.403
-5 | -0.545 | 0.00649 | -0.0028 | -83.9753
-4.5 | -0.4842 | 0.00629 | -0.0032 | -76.9793
-4 | -0.4236 | 0.00604 | -0.0036 | -70.1325
-3.5 | -0.3633 | 0.00574 | -0.0041 | -63.2927
-3 | -0.3027 | 0.0055 | -0.0046 | -55.0364
-2.5 | -0.2421 | 0.0052 | -0.0051 | -46.5577
-2 | -0.1815 | 0.00491 | -0.0058 | -36.9654
-1.5 | -0.1214 | 0.00453 | -0.0064 | -26.7991
-1 | -0.0612 | 0.00411 | -0.0071 | -14.8905
-0.5 | 0.0007 | 0.00406 | -0.0079 | 0.17241
0 | 0.0623 | 0.00397 | -0.0086 | 15.6927
0.5 | 0.1239 | 0.00398 | -0.0094 | 31.1307
1 | 0.1857 | 0.00403 | -0.0102 | 46.0794
1.5 | 0.2472 | 0.00415 | -0.0109 | 59.5663
2 | 0.3087 | 0.00428 | -0.0117 | 72.1262
2.5 | 0.3692 | 0.00457 | -0.0123 | 80.7877
3 | 0.4282 | 0.00512 | -0.0128 | 83.6328
3.5 | 0.4881 | 0.00548 | -0.0133 | 89.0693
4 | 0.548 | 0.00582 | -0.0137 | 94.1581
4.5 | 0.6076 | 0.00616 | -0.0141 | 98.6364
5 | 0.6671 | 0.0065 | -0.0144 | 102.6308
5.5 | 0.726 | 0.0069 | -0.0145 | 105.2174
6 | 0.7855 | 0.0072 | -0.0147 | 109.0972
6.5 | 0.8449 | 0.00748 | -0.0148 | 112.9545
7 | 0.904 | 0.00779 | -0.0149 | 116.0462
7.5 | 0.9627 | 0.00812 | -0.0148 | 118.5591
8 | 1.0212 | 0.00845 | -0.0146 | 120.8521
8.5 | 1.0787 | 0.00885 | -0.0143 | 121.887
9 | 1.1361 | 0.00922 | -0.0138 | 123.2213
9.5 | 1.1918 | 0.0097 | -0.0131 | 122.866
10 | 1.2472 | 0.01015 | -0.0122 | 122.8768
10.5 | 1.3011 | 0.01067 | -0.011 | 121.94
11 | 1.3522 | 0.01128 | -0.0094 | 119.8759
11.5 | 1.4023 | 0.01186 | -0.0076 | 118.2378
12 | 1.4492 | 0.0125 | -0.0053 | 115.936
12.5 | 1.4862 | 0.01324 | -0.0014 | 112.2508
13 | 1.5022 | 0.01426 | 0.0055 | 105.3436
13.5 | 1.5262 | 0.01552 | 0.0101 | 98.3376
14.5 | 1.5786 | 0.01853 | 0.0174 | 85.1916
15 | 1.6024 | 0.02066 | 0.0203 | 77.5605
15.5 | 1.6231 | 0.02318 | 0.023 | 70.0216
16 | 1.6392 | 0.02621 | 0.0253 | 62.541
16.5 | 1.6541 | 0.02954 | 0.0272 | 55.9953
17 | 1.6691 | 0.03311 | 0.0287 | 50.4108
17.5 | 1.6806 | 0.03727 | 0.0296 | 45.0926
18 | 1.6875 | 0.04209 | 0.0299 | 40.0927
18.5 | 1.6903 | 0.04761 | 0.0296 | 35.503
19 | 1.6891 | 0.05388 | 0.0286 | 31.3493
19.5 | 1.6859 | 0.0607 | 0.0269 | 27.7743
20 | 1.6688 | 0.06952 | 0.0237 | 24.0046

## 127. Re 14M Mach 0.50 (1)
BIGFOIL.COM POLAR EXPORT
NACA63-115 a=0.0
NACA63-115 a=0.0 |  |  |  | Cl Max: | 1.138 | at alpha= | 20 | deg
JavaFoil+Calcfoil stall+Eppler ext transition |  |  |  | L/D Max: | 91.258 | at alpha= | 6 | deg
Re: | 14000000 |  |  | Cd Min: | 0.00524 | at alpha= | 0 | deg
Mach: | 0.5 |  |  | Cl=0 at alpha= | -0.49296 | deg
|  |  |  | @ Cl=0.1, Cd= | 0.0052614
|  |  |  | @ Cl=0.4, Cd= | 0.0060214
|  |  |  | @ Cl=0.6, Cd= | 0.0071694
alpha (deg) | Cl | Cd | Cm | Cl/Cd
-20 | -1.085 | 0.18247 | 0.01 | -5.947
-19.5 | -1.057 | 0.17513 | 0.009 | -6.034
-19 | -1.034 | 0.15866 | 0.009 | -6.515
-18.5 | -1.006 | 0.15162 | 0.009 | -6.634
-18 | -0.976 | 0.1465 | 0.008 | -6.663
-17.5 | -0.948 | 0.14114 | 0.008 | -6.72
-17 | -0.919 | 0.13897 | 0.007 | -6.613
-16.5 | -0.901 | 0.11667 | 0.008 | -7.724
-16 | -0.872 | 0.11213 | 0.007 | -7.773
-15.5 | -0.844 | 0.10243 | 0.007 | -8.244
-15 | -0.816 | 0.09727 | 0.006 | -8.385
-14.5 | -0.793 | 0.09373 | 0.006 | -8.464
-14 | -0.752 | 0.10762 | 0.005 | -6.989
-13.5 | -0.801 | 0.04442 | 0.007 | -18.023
-13 | -0.801 | 0.02894 | 0.007 | -27.66
-12.5 | -0.675 | 0.08306 | 0.004 | -8.125
-12 | -0.696 | 0.04655 | 0.006 | -14.947
-11.5 | -0.711 | 0.02451 | 0.006 | -29.016
-11 | -0.693 | 0.01904 | 0.005 | -36.377
-10.5 | -0.558 | 0.07216 | 0.002 | -7.737
-10 | -0.537 | 0.06137 | 0.003 | -8.753
-9.5 | -0.601 | 0.01585 | 0.004 | -37.891
-9 | -0.476 | 0.05957 | 0.002 | -7.984
-8.5 | -0.808 | 0.01327 | 0.002 | -60.882
-8 | -0.868 | 0.01155 | 0.002 | -75.149
-7.5 | -0.866 | 0.0106 | 0.001 | -81.649
-7 | -0.842 | 0.00982 | 0.001 | -85.753
-6.5 | -0.795 | 0.00925 | 0 | -85.942
-6 | -0.74 | 0.00874 | -0.001 | -84.716
-5.5 | -0.681 | 0.00828 | -0.001 | -82.201
-5 | -0.618 | 0.00797 | -0.002 | -77.618
-4.5 | -0.553 | 0.00759 | -0.003 | -72.868
-4 | -0.487 | 0.00739 | -0.003 | -65.898
-3.5 | -0.419 | 0.00682 | -0.004 | -61.449
-3 | -0.35 | 0.00659 | -0.005 | -53.177
-2.5 | -0.281 | 0.00613 | -0.005 | -45.785
-2 | -0.211 | 0.00579 | -0.006 | -36.49
-1.5 | -0.141 | 0.0056 | -0.007 | -25.173
-1 | -0.071 | 0.00539 | -0.007 | -13.148
-0.5 | -0.001 | 0.00527 | -0.008 | -0.132
0 | 0.07 | 0.00524 | -0.009 | 13.285
0.5 | 0.14 | 0.00529 | -0.009 | 26.471
1 | 0.21 | 0.00547 | -0.01 | 38.355
1.5 | 0.28 | 0.00567 | -0.011 | 49.332
2 | 0.35 | 0.00585 | -0.011 | 59.773
2.5 | 0.42 | 0.00609 | -0.012 | 68.937
3 | 0.489 | 0.0064 | -0.013 | 76.417
3.5 | 0.558 | 0.00691 | -0.013 | 80.759
4 | 0.626 | 0.00733 | -0.014 | 85.458
4.5 | 0.693 | 0.00766 | -0.015 | 90.492
5 | 0.759 | 0.00859 | -0.015 | 88.311
5.5 | 0.823 | 0.00908 | -0.016 | 90.583
6 | 0.877 | 0.00961 | -0.016 | 91.258
6.5 | 0.928 | 0.01024 | -0.017 | 90.714
7 | 0.973 | 0.01092 | -0.018 | 89.058
7.5 | 1.007 | 0.01175 | -0.018 | 85.762
8 | 1.026 | 0.01279 | -0.019 | 80.21
8.5 | 1.014 | 0.01435 | -0.019 | 70.687
9 | 0.928 | 0.0165 | -0.02 | 56.23
9.5 | 0.651 | 0.02128 | -0.02 | 30.605
10 | 0.692 | 0.01902 | -0.021 | 36.379
10.5 | 0.716 | 0.02255 | -0.021 | 31.767
11 | 0.643 | 0.07326 | -0.013 | 8.781
11.5 | 0.781 | 0.02323 | -0.022 | 33.62
12 | 0.802 | 0.02828 | -0.022 | 28.361
12.5 | 0.8 | 0.04363 | -0.021 | 18.342
13 | 0.753 | 0.09221 | -0.015 | 8.168
13.5 | 0.87 | 0.04183 | -0.023 | 20.811
14 | 0.874 | 0.05788 | -0.022 | 15.093
14.5 | 0.876 | 0.07717 | -0.021 | 11.348
15 | 0.928 | 0.06276 | -0.023 | 14.792
15.5 | 0.894 | 0.1131 | -0.018 | 7.905
16 | 0.934 | 0.10801 | -0.02 | 8.646
16.5 | 0.942 | 0.13851 | -0.017 | 6.803
17 | 0.972 | 0.13797 | -0.018 | 7.045
17.5 | 1.002 | 0.14097 | -0.019 | 7.107
18 | 1.032 | 0.14533 | -0.02 | 7.102
18.5 | 1.053 | 0.16211 | -0.02 | 6.497
19 | 1.082 | 0.16626 | -0.02 | 6.505
19.5 | 1.111 | 0.17301 | -0.021 | 6.421
20 | 1.138 | 0.18589 | -0.022 | 6.122

## 128. Re 14M Mach 0.50 (2)
BIGFOIL.COM POLAR EXPORT
NACA63-115 a=0.0
NACA63-115 a=0.0 |  |  |  | Cl Max: | 1.3208 | at alpha= | 10 | deg
XFOIL ncrit=9 |  |  |  | L/D Max: | 116.93 | at alpha= | 7.5 | deg
Re: | 14000000 |  |  | Cd Min: | 0.11185 | at alpha= | 15 | deg
Mach: | 0.5 |  |  | Cl=0 at alpha= | -0.50983 | deg
|  |  |  | @ Cl=0.1, Cd= | 0.00401
|  |  |  | @ Cl=0.4, Cd= | 0.0045339
|  |  |  | @ Cl=0.6, Cd= | 0.0060464
alpha (deg) | Cl | Cd | Cm | Cl/Cd
-14 | -0.9099 | 0.10005 | -0.0183 | -9.0945
-13.5 | -0.9271 | 0.08701 | -0.0271 | -10.6551
-13 | -0.9456 | 0.07446 | -0.0358 | -12.6994
-12.5 | -0.9701 | 0.06241 | -0.0439 | -15.544
-12 | -1.0001 | 0.0512 | -0.0505 | -19.5332
-11.5 | -1.0302 | 0.04151 | -0.0545 | -24.8181
-11 | -1.063 | 0.03299 | -0.0558 | -32.2219
-10.5 | -1.0939 | 0.02577 | -0.054 | -42.4486
-10 | -1.1216 | 0.01978 | -0.0489 | -56.7037
-9.5 | -1.1458 | 0.0151 | -0.0407 | -75.8808
-9 | -1.1622 | 0.01235 | -0.0283 | -94.1053
-8.5 | -1.1224 | 0.01055 | -0.021 | -106.3886
-8 | -1.0585 | 0.00961 | -0.0166 | -110.1457
-7.5 | -0.9892 | 0.00894 | -0.0135 | -110.6488
-7 | -0.9175 | 0.00844 | -0.0112 | -108.7085
-6.5 | -0.8453 | 0.00803 | -0.0095 | -105.2677
-6 | -0.7734 | 0.00764 | -0.0082 | -101.2304
-5.5 | -0.7014 | 0.0073 | -0.0073 | -96.0822
-5 | -0.6295 | 0.00703 | -0.0067 | -89.5448
-4.5 | -0.558 | 0.00674 | -0.0063 | -82.7893
-4 | -0.4867 | 0.00648 | -0.0062 | -75.108
-3.5 | -0.4166 | 0.00616 | -0.0061 | -67.6299
-3 | -0.3467 | 0.00579 | -0.0062 | -59.8791
-2.5 | -0.277 | 0.00545 | -0.0065 | -50.8257
-1.5 | -0.1395 | 0.00449 | -0.0075 | -31.069
-1 | -0.0698 | 0.00416 | -0.0082 | -16.7788
-0.5 | 0.0014 | 0.00409 | -0.009 | 0.3423
0 | 0.0725 | 0.00401 | -0.0098 | 18.0798
0.5 | 0.1439 | 0.00401 | -0.0107 | 35.8853
1 | 0.2153 | 0.00408 | -0.0115 | 52.7696
1.5 | 0.2863 | 0.0042 | -0.0123 | 68.1667
2 | 0.3572 | 0.00437 | -0.013 | 81.7391
2.5 | 0.4277 | 0.00464 | -0.0136 | 92.1767
3 | 0.4948 | 0.00531 | -0.0137 | 93.1827
3.5 | 0.5632 | 0.0058 | -0.0138 | 97.1034
4 | 0.6319 | 0.00626 | -0.0137 | 100.9425
4.5 | 0.7007 | 0.00671 | -0.0133 | 104.4262
5 | 0.768 | 0.00727 | -0.0126 | 105.6396
5.5 | 0.8372 | 0.00768 | -0.0118 | 109.0104
6 | 0.9068 | 0.00807 | -0.0107 | 112.3668
6.5 | 0.9763 | 0.0085 | -0.0093 | 114.8588
7 | 1.045 | 0.00896 | -0.0074 | 116.6295
7.5 | 1.112 | 0.00951 | -0.0049 | 116.9295
8 | 1.1777 | 0.01009 | -0.0019 | 116.7195
8.5 | 1.2383 | 0.01082 | 0.0023 | 114.4455
9 | 1.2851 | 0.01166 | 0.0087 | 110.2144
9.5 | 1.3058 | 0.01316 | 0.0177 | 99.2249
10 | 1.3208 | 0.01578 | 0.0252 | 83.7009
10.5 | 1.3133 | 0.02009 | 0.0322 | 65.3708
11 | 1.2907 | 0.02587 | 0.0375 | 49.8918
11.5 | 1.2606 | 0.03284 | 0.0406 | 38.3861
12 | 1.2299 | 0.04093 | 0.0412 | 30.0489
12.5 | 1.194 | 0.05056 | 0.0391 | 23.6155
13 | 1.1616 | 0.0611 | 0.0349 | 19.0115
13.5 | 1.1269 | 0.073 | 0.0286 | 15.437
14 | 1.0979 | 0.08526 | 0.0212 | 12.8771
14.5 | 1.0727 | 0.09827 | 0.0128 | 10.9158
15 | 1.0495 | 0.11185 | 0.0037 | 9.3831

## 129. Re 16M Mach 0.00 (1)
BIGFOIL.COM POLAR EXPORT
NACA63-115 a=0.0
NACA63-115 a=0.0 |  |  |  | Cl Max: | 1.278 | at alpha= | 13.5 | deg
JavaFoil+Calcfoil stall+Eppler ext transition |  |  |  | L/D Max: | 109.798 | at alpha= | 8.5 | deg
Re: | 16000000 |  |  | Cd Min: | 0.00515 | at alpha= | -0.5 | deg
Mach: | 0 |  |  | Cl=0 at alpha= | -0.4918 | deg
|  |  |  | @ Cl=0.1, Cd= | 0.0051962
|  |  |  | @ Cl=0.4, Cd= | 0.005852
|  |  |  | @ Cl=0.6, Cd= | 0.0067368
alpha (deg) | Cl | Cd | Cm | Cl/Cd
-19.5 | -0.967 | 0.07587 | 0.011 | -12.744
-19 | -1.006 | 0.06392 | 0.011 | -15.738
-18.5 | -1.049 | 0.05091 | 0.011 | -20.596
-18 | -1.069 | 0.05113 | 0.01 | -20.906
-17.5 | -1.11 | 0.03974 | 0.01 | -27.94
-17 | -1.136 | 0.03279 | 0.01 | -34.654
-16.5 | -1.153 | 0.02888 | 0.01 | -39.931
-16 | -1.165 | 0.02649 | 0.009 | -43.958
-15.5 | -1.179 | 0.02259 | 0.009 | -52.198
-15 | -1.186 | 0.02029 | 0.008 | -58.463
-14.5 | -1.19 | 0.01832 | 0.008 | -64.932
-14 | -1.188 | 0.01701 | 0.008 | -69.834
-13.5 | -1.184 | 0.01557 | 0.007 | -76.056
-13 | -1.176 | 0.01421 | 0.007 | -82.799
-12.5 | -1.164 | 0.01323 | 0.006 | -88.003
-12 | -1.147 | 0.01235 | 0.006 | -92.881
-11.5 | -1.127 | 0.01157 | 0.005 | -97.391
-11 | -1.103 | 0.01099 | 0.005 | -100.375
-10.5 | -1.08 | 0.01024 | 0.004 | -105.435
-10 | -1.044 | 0.00973 | 0.004 | -107.301
-9.5 | -1.004 | 0.00937 | 0.003 | -107.161
-9 | -0.962 | 0.00894 | 0.003 | -107.534
-8.5 | -0.916 | 0.00861 | 0.002 | -106.44
-8 | -0.868 | 0.00832 | 0.002 | -104.396
-7.5 | -0.818 | 0.0081 | 0.001 | -101.046
-7 | -0.766 | 0.00778 | 0 | -98.502
-6.5 | -0.712 | 0.00759 | 0 | -93.755
-6 | -0.656 | 0.00736 | -0.001 | -89.113
-5.5 | -0.599 | 0.00713 | -0.001 | -83.966
-5 | -0.541 | 0.00697 | -0.002 | -77.64
-4.5 | -0.483 | 0.00682 | -0.002 | -70.752
-4 | -0.424 | 0.00664 | -0.003 | -63.842
-3.5 | -0.364 | 0.00626 | -0.003 | -58.104
-3 | -0.304 | 0.00605 | -0.004 | -50.241
-2.5 | -0.244 | 0.0058 | -0.005 | -41.969
-2 | -0.183 | 0.00556 | -0.005 | -32.939
-1.5 | -0.122 | 0.0054 | -0.006 | -22.634
-1 | -0.061 | 0.00531 | -0.006 | -11.572
-0.5 | -0.001 | 0.00515 | -0.007 | -0.117
0 | 0.06 | 0.00517 | -0.007 | 11.675
0.5 | 0.121 | 0.00521 | -0.008 | 23.28
1 | 0.182 | 0.00532 | -0.009 | 34.163
1.5 | 0.243 | 0.00543 | -0.009 | 44.642
2 | 0.303 | 0.00556 | -0.01 | 54.577
2.5 | 0.364 | 0.00572 | -0.01 | 63.578
3 | 0.424 | 0.00594 | -0.011 | 71.454
3.5 | 0.484 | 0.00624 | -0.011 | 77.659
4 | 0.544 | 0.00649 | -0.012 | 83.875
4.5 | 0.603 | 0.00675 | -0.013 | 89.386
5 | 0.662 | 0.00697 | -0.013 | 94.915
5.5 | 0.72 | 0.00752 | -0.014 | 95.666
6 | 0.777 | 0.00774 | -0.014 | 100.388
6.5 | 0.833 | 0.00802 | -0.015 | 103.777
7 | 0.887 | 0.00835 | -0.015 | 106.254
7.5 | 0.939 | 0.00868 | -0.016 | 108.227
8 | 0.99 | 0.00907 | -0.017 | 109.139
8.5 | 1.038 | 0.00945 | -0.017 | 109.798
9 | 1.084 | 0.00998 | -0.018 | 108.642
9.5 | 1.119 | 0.0103 | -0.018 | 108.658
10 | 1.154 | 0.01087 | -0.019 | 106.169
10.5 | 1.187 | 0.01148 | -0.019 | 103.455
11 | 1.215 | 0.01205 | -0.02 | 100.844
11.5 | 1.236 | 0.01294 | -0.02 | 95.543
12 | 1.254 | 0.01371 | -0.02 | 91.474
12.5 | 1.267 | 0.0147 | -0.021 | 86.214
13 | 1.275 | 0.01586 | -0.021 | 80.375
13.5 | 1.278 | 0.01701 | -0.022 | 75.138
14 | 1.278 | 0.01833 | -0.022 | 69.719
14.5 | 1.272 | 0.0201 | -0.022 | 63.262
15 | 1.263 | 0.02147 | -0.023 | 58.854
15.5 | 1.249 | 0.0238 | -0.023 | 52.462
16 | 1.23 | 0.02667 | -0.024 | 46.112
16.5 | 1.208 | 0.02964 | -0.024 | 40.771
17 | 1.182 | 0.03371 | -0.024 | 35.071
17.5 | 1.156 | 0.03762 | -0.024 | 30.712
18 | 1.123 | 0.0436 | -0.024 | 25.765
18.5 | 1.091 | 0.0499 | -0.024 | 21.859

## 130. Re 16M Mach 0.00 (2)
BIGFOIL.COM POLAR EXPORT
NACA63-115 a=0.0
NACA63-115 a=0.0 |  |  |  | Cl Max: | 1.7802 | at alpha= | 20 | deg
XFOIL ncrit=9 |  |  |  | L/D Max: | 128.558 | at alpha= | 10.5 | deg
Re: | 16000000 |  |  | Cd Min: | 0.03942 | at alpha= | 20 | deg
Mach: | 0 |  |  | Cl=0 at alpha= | -0.50506 | deg
|  |  |  | @ Cl=0.1, Cd= | 0.0039832
|  |  |  | @ Cl=0.4, Cd= | 0.0050076
|  |  |  | @ Cl=0.6, Cd= | 0.006039
alpha (deg) | Cl | Cd | Cm | Cl/Cd
-20 | -1.7787 | 0.03094 | -0.0323 | -57.4887
-19.5 | -1.7649 | 0.02797 | -0.0314 | -63.0997
-19 | -1.7491 | 0.02532 | -0.0301 | -69.0798
-18.5 | -1.7311 | 0.02298 | -0.0285 | -75.3307
-18 | -1.7108 | 0.02096 | -0.0267 | -81.6221
-17 | -1.6667 | 0.0176 | -0.0219 | -94.6989
-16 | -1.6247 | 0.01531 | -0.0146 | -106.1202
-15.5 | -1.6082 | 0.01444 | -0.0091 | -111.3712
-15 | -1.579 | 0.01369 | -0.0054 | -115.3397
-14.5 | -1.5395 | 0.01297 | -0.0034 | -118.697
-14 | -1.4954 | 0.01238 | -0.0021 | -120.7916
-13.5 | -1.4488 | 0.01185 | -0.0011 | -122.2616
-13 | -1.4003 | 0.01136 | -0.0003 | -123.2658
-12.5 | -1.3504 | 0.01091 | 0.0002 | -123.7764
-12 | -1.2998 | 0.01045 | 0.0007 | -124.3828
-11.5 | -1.2485 | 0.00998 | 0.001 | -125.1002
-11 | -1.1965 | 0.00954 | 0.0013 | -125.4193
-10.5 | -1.1431 | 0.00916 | 0.0014 | -124.7926
-10 | -1.0889 | 0.00882 | 0.0013 | -123.458
-9.5 | -1.0342 | 0.00849 | 0.0013 | -121.8139
-9 | -0.9793 | 0.00814 | 0.0011 | -120.3071
-8.5 | -0.9236 | 0.00785 | 0.0009 | -117.6561
-8 | -0.8674 | 0.00758 | 0.0006 | -114.4327
-7.5 | -0.811 | 0.0073 | 0.0003 | -111.0959
-7 | -0.754 | 0.00709 | -0.0001 | -106.347
-6.5 | -0.6969 | 0.00684 | -0.0005 | -101.886
-6 | -0.6393 | 0.00664 | -0.001 | -96.2801
-5.5 | -0.5817 | 0.00644 | -0.0014 | -90.3261
-5 | -0.5237 | 0.00625 | -0.002 | -83.792
-4.5 | -0.4656 | 0.00606 | -0.0025 | -76.8317
-4 | -0.4075 | 0.00585 | -0.0031 | -69.6581
-3.5 | -0.3496 | 0.00557 | -0.0036 | -62.7648
-3 | -0.2913 | 0.00536 | -0.0042 | -54.347
-2 | -0.1746 | 0.00491 | -0.0055 | -35.5601
-1.5 | -0.1163 | 0.0046 | -0.0061 | -25.2826
-1 | -0.0587 | 0.00412 | -0.0068 | -14.2476
-0.5 | 0.0006 | 0.00405 | -0.0076 | 0.14815
0 | 0.0598 | 0.00399 | -0.0083 | 14.9875
0.5 | 0.1188 | 0.00398 | -0.0091 | 29.8492
1 | 0.1779 | 0.00404 | -0.0098 | 44.0347
1.5 | 0.2369 | 0.00417 | -0.0106 | 56.8106
2 | 0.2958 | 0.0043 | -0.0113 | 68.7907
2.5 | 0.3536 | 0.00465 | -0.0119 | 76.043
3 | 0.4107 | 0.00509 | -0.0125 | 80.6876
3.5 | 0.4687 | 0.00536 | -0.0131 | 87.444
4 | 0.5262 | 0.00567 | -0.0136 | 92.8042
4.5 | 0.5836 | 0.00595 | -0.0141 | 98.084
5 | 0.6407 | 0.00626 | -0.0146 | 102.3482
5.5 | 0.6975 | 0.00659 | -0.015 | 105.8422
6 | 0.7542 | 0.00687 | -0.0154 | 109.7817
6.5 | 0.8109 | 0.00713 | -0.0158 | 113.7307
7 | 0.8673 | 0.0074 | -0.0161 | 117.2027
7.5 | 0.9236 | 0.00765 | -0.0165 | 120.732
8 | 0.9791 | 0.00795 | -0.0167 | 123.1572
8.5 | 1.0344 | 0.00824 | -0.0169 | 125.534
9 | 1.0887 | 0.0086 | -0.017 | 126.593
9.5 | 1.1429 | 0.00892 | -0.0171 | 128.1278
10 | 1.1957 | 0.00933 | -0.017 | 128.1565
10.5 | 1.2483 | 0.00971 | -0.0168 | 128.5582
11 | 1.2999 | 0.01012 | -0.0166 | 128.4486
11.5 | 1.3496 | 0.01061 | -0.016 | 127.2008
12 | 1.3985 | 0.0111 | -0.0154 | 125.991
12.5 | 1.4464 | 0.01157 | -0.0146 | 125.013
13 | 1.4919 | 0.0121 | -0.0135 | 123.2975
13.5 | 1.5338 | 0.01273 | -0.0118 | 120.487
14 | 1.5707 | 0.01343 | -0.0094 | 116.9546
14.5 | 1.5868 | 0.01412 | -0.0034 | 112.3796
15 | 1.6081 | 0.01494 | 0.001 | 107.6372
15.5 | 1.6327 | 0.01613 | 0.0041 | 101.2213
16 | 1.6568 | 0.01753 | 0.0068 | 94.5123
16.5 | 1.6799 | 0.01916 | 0.0093 | 87.6775
17 | 1.6998 | 0.02113 | 0.0115 | 80.4449
17.5 | 1.7186 | 0.02333 | 0.0134 | 73.6648
18 | 1.7305 | 0.02619 | 0.0153 | 66.0748
18.5 | 1.7438 | 0.02912 | 0.0167 | 59.8832
19 | 1.7575 | 0.03219 | 0.0176 | 54.5977
19.5 | 1.7691 | 0.0357 | 0.0181 | 49.5546
20 | 1.7802 | 0.03942 | 0.0183 | 45.1598

## 131. Re 16M Mach 0.10 (1)
BIGFOIL.COM POLAR EXPORT
NACA63-115 a=0.0
NACA63-115 a=0.0 |  |  |  | Cl Max: | 1.266 | at alpha= | 13.5 | deg
JavaFoil+Calcfoil stall+Eppler ext transition |  |  |  | L/D Max: | 114.497 | at alpha= | 9 | deg
Re: | 16000000 |  |  | Cd Min: | 0.00515 | at alpha= | -0.5 | deg
Mach: | 0.1 |  |  | Cl=0 at alpha= | -0.49194 | deg
|  |  |  | @ Cl=0.1, Cd= | 0.005192
|  |  |  | @ Cl=0.4, Cd= | 0.0058663
|  |  |  | @ Cl=0.6, Cd= | 0.0067286
alpha (deg) | Cl | Cd | Cm | Cl/Cd
-19 | -0.938 | 0.07802 | 0.01 | -12.019
-18.5 | -0.99 | 0.05897 | 0.01 | -16.785
-18 | -1.012 | 0.06069 | 0.01 | -16.669
-17.5 | -1.062 | 0.04494 | 0.01 | -23.637
-17 | -1.095 | 0.03589 | 0.01 | -30.494
-16.5 | -1.117 | 0.03116 | 0.009 | -35.835
-16 | -1.134 | 0.02787 | 0.009 | -40.677
-15.5 | -1.151 | 0.02381 | 0.009 | -48.372
-15 | -1.163 | 0.02122 | 0.008 | -54.788
-14.5 | -1.17 | 0.01902 | 0.008 | -61.541
-14 | -1.173 | 0.01742 | 0.008 | -67.324
-13.5 | -1.171 | 0.01604 | 0.007 | -72.996
-13 | -1.166 | 0.01457 | 0.007 | -80.018
-12.5 | -1.156 | 0.0135 | 0.006 | -85.619
-12 | -1.142 | 0.0126 | 0.006 | -90.647
-11.5 | -1.123 | 0.01177 | 0.005 | -95.412
-11 | -1.1 | 0.01114 | 0.005 | -98.774
-10.5 | -1.08 | 0.01039 | 0.004 | -103.906
-10 | -1.045 | 0.00986 | 0.004 | -106.002
-9.5 | -1.006 | 0.0094 | 0.003 | -106.986
-9 | -0.964 | 0.00904 | 0.003 | -106.673
-8.5 | -0.919 | 0.0087 | 0.002 | -105.614
-8 | -0.872 | 0.00841 | 0.002 | -103.684
-7.5 | -0.822 | 0.00812 | 0.001 | -101.171
-7 | -0.769 | 0.00786 | 0 | -97.953
-6.5 | -0.715 | 0.00761 | 0 | -93.979
-6 | -0.659 | 0.00737 | -0.001 | -89.374
-5.5 | -0.602 | 0.0072 | -0.001 | -83.634
-5 | -0.544 | 0.00698 | -0.002 | -77.929
-4.5 | -0.485 | 0.00684 | -0.002 | -70.947
-4 | -0.426 | 0.00666 | -0.003 | -63.912
-3.5 | -0.366 | 0.00626 | -0.003 | -58.469
-3 | -0.305 | 0.00605 | -0.004 | -50.448
-2.5 | -0.245 | 0.0058 | -0.005 | -42.179
-2 | -0.184 | 0.00555 | -0.005 | -33.137
-1.5 | -0.123 | 0.0054 | -0.006 | -22.74
-1 | -0.062 | 0.00531 | -0.006 | -11.627
-0.5 | -0.001 | 0.00515 | -0.007 | -0.118
0 | 0.061 | 0.00516 | -0.007 | 11.741
0.5 | 0.122 | 0.00521 | -0.008 | 23.392
1 | 0.183 | 0.00532 | -0.009 | 34.328
1.5 | 0.244 | 0.00544 | -0.009 | 44.828
2 | 0.305 | 0.00556 | -0.01 | 54.838
2.5 | 0.366 | 0.00577 | -0.01 | 63.388
3 | 0.426 | 0.00594 | -0.011 | 71.759
3.5 | 0.487 | 0.00623 | -0.012 | 78.079
4 | 0.547 | 0.00654 | -0.012 | 83.576
4.5 | 0.606 | 0.00675 | -0.013 | 89.757
5 | 0.665 | 0.00703 | -0.013 | 94.56
5.5 | 0.723 | 0.00754 | -0.014 | 95.944
6 | 0.781 | 0.00781 | -0.014 | 99.899
6.5 | 0.837 | 0.00811 | -0.015 | 103.205
7 | 0.891 | 0.00843 | -0.016 | 105.651
7.5 | 0.943 | 0.0087 | -0.016 | 108.379
8 | 0.993 | 0.00908 | -0.017 | 109.397
8.5 | 1.042 | 0.00958 | -0.017 | 108.711
9 | 1.083 | 0.00946 | -0.018 | 114.497
9.5 | 1.12 | 0.01043 | -0.018 | 107.443
10 | 1.155 | 0.01101 | -0.019 | 104.984
10.5 | 1.187 | 0.01163 | -0.019 | 102.082
11 | 1.214 | 0.01225 | -0.02 | 99.122
11.5 | 1.234 | 0.01316 | -0.02 | 93.722
12 | 1.25 | 0.01399 | -0.02 | 89.32
12.5 | 1.26 | 0.01501 | -0.021 | 83.969
13 | 1.265 | 0.01623 | -0.021 | 77.96
13.5 | 1.266 | 0.01745 | -0.022 | 72.537
14 | 1.261 | 0.01908 | -0.022 | 66.098
14.5 | 1.252 | 0.02076 | -0.023 | 60.29
15 | 1.24 | 0.02222 | -0.023 | 55.794
15.5 | 1.219 | 0.02522 | -0.023 | 48.336
16 | 1.196 | 0.02821 | -0.024 | 42.42
16.5 | 1.169 | 0.03211 | -0.024 | 36.408
17 | 1.14 | 0.03595 | -0.024 | 31.709
17.5 | 1.1 | 0.04448 | -0.024 | 24.724
18 | 1.069 | 0.04854 | -0.024 | 22.013
18.5 | 1.032 | 0.05556 | -0.024 | 18.57

## 132. Re 16M Mach 0.10 (2)
BIGFOIL.COM POLAR EXPORT
NACA63-115 a=0.0
NACA63-115 a=0.0 |  |  |  | Cl Max: | 1.7724 | at alpha= | 20 | deg
XFOIL ncrit=9 |  |  |  | L/D Max: | 128.286 | at alpha= | 10.5 | deg
Re: | 16000000 |  |  | Cd Min: | 0.04271 | at alpha= | 20 | deg
Mach: | 0.1 |  |  | Cl=0 at alpha= | -0.50502 | deg
|  |  |  | @ Cl=0.1, Cd= | 0.00398
|  |  |  | @ Cl=0.4, Cd= | 0.0049951
|  |  |  | @ Cl=0.6, Cd= | 0.0060401
alpha (deg) | Cl | Cd | Cm | Cl/Cd
-20 | -1.7725 | 0.03374 | -0.0354 | -52.5341
-19.5 | -1.7612 | 0.03031 | -0.0347 | -58.1062
-19 | -1.7476 | 0.02725 | -0.0336 | -64.1321
-18.5 | -1.7311 | 0.0246 | -0.0321 | -70.3699
-18 | -1.7114 | 0.02235 | -0.0303 | -76.5727
-17.5 | -1.6891 | 0.02041 | -0.0283 | -82.7585
-17 | -1.6672 | 0.01861 | -0.0258 | -89.5862
-16.5 | -1.6427 | 0.01714 | -0.0231 | -95.8401
-16 | -1.6231 | 0.01598 | -0.0191 | -101.5707
-15.5 | -1.6028 | 0.01493 | -0.0146 | -107.3543
-15 | -1.5863 | 0.01409 | -0.0085 | -112.5834
-14.5 | -1.5487 | 0.01331 | -0.006 | -116.3561
-14 | -1.5058 | 0.01264 | -0.0042 | -119.1297
-13.5 | -1.4596 | 0.01206 | -0.0029 | -121.0282
-13 | -1.4111 | 0.01154 | -0.0019 | -122.279
-12.5 | -1.3609 | 0.01107 | -0.0012 | -122.9359
-12 | -1.3096 | 0.01061 | -0.0006 | -123.4307
-11.5 | -1.2579 | 0.01013 | 0 | -124.1757
-11 | -1.2055 | 0.00966 | 0.0004 | -124.793
-10.5 | -1.1518 | 0.00925 | 0.0006 | -124.5189
-10 | -1.0971 | 0.00889 | 0.0007 | -123.4083
-9.5 | -1.0418 | 0.00856 | 0.0007 | -121.7056
-9 | -0.9864 | 0.00821 | 0.0006 | -120.1462
-8.5 | -0.9303 | 0.0079 | 0.0005 | -117.7595
-8 | -0.8735 | 0.00763 | 0.0003 | -114.4823
-7.5 | -0.8167 | 0.00734 | 0 | -111.267
-7 | -0.7592 | 0.00712 | -0.0003 | -106.6292
-6.5 | -0.7016 | 0.00688 | -0.0007 | -101.9767
-6 | -0.6436 | 0.00666 | -0.0011 | -96.6366
-5.5 | -0.5855 | 0.00646 | -0.0016 | -90.6347
-5 | -0.527 | 0.00627 | -0.0021 | -84.051
-4.5 | -0.4685 | 0.00608 | -0.0026 | -77.0559
-4 | -0.4101 | 0.00587 | -0.0031 | -69.8637
-3.5 | -0.3518 | 0.00558 | -0.0037 | -63.0466
-3 | -0.293 | 0.00537 | -0.0042 | -54.5624
-2.5 | -0.2345 | 0.00513 | -0.0049 | -45.7115
-2 | -0.1756 | 0.00491 | -0.0055 | -35.7637
-1.5 | -0.117 | 0.0046 | -0.0062 | -25.4348
-1 | -0.0591 | 0.00412 | -0.0068 | -14.3447
-0.5 | 0.0006 | 0.00405 | -0.0076 | 0.14815
0 | 0.0602 | 0.00398 | -0.0084 | 15.1256
0.5 | 0.1196 | 0.00398 | -0.0091 | 30.0503
1 | 0.1791 | 0.00404 | -0.0099 | 44.3317
1.5 | 0.2385 | 0.00417 | -0.0106 | 57.1942
2 | 0.2978 | 0.0043 | -0.0113 | 69.2558
2.5 | 0.3559 | 0.00465 | -0.012 | 76.5376
3 | 0.4134 | 0.0051 | -0.0125 | 81.0588
3.5 | 0.4717 | 0.00538 | -0.0131 | 87.6766
4 | 0.5296 | 0.00568 | -0.0136 | 93.2394
4.5 | 0.5874 | 0.00597 | -0.0141 | 98.392
5 | 0.6449 | 0.00629 | -0.0146 | 102.5278
5.5 | 0.7019 | 0.00663 | -0.0149 | 105.8673
6 | 0.7592 | 0.0069 | -0.0153 | 110.029
6.5 | 0.8163 | 0.00716 | -0.0157 | 114.0084
7 | 0.8731 | 0.00744 | -0.016 | 117.3522
7.5 | 0.9298 | 0.0077 | -0.0163 | 120.7532
8 | 0.9858 | 0.008 | -0.0165 | 123.225
8.5 | 1.0415 | 0.0083 | -0.0166 | 125.4819
9 | 1.0964 | 0.00866 | -0.0166 | 126.6051
9.5 | 1.1509 | 0.00901 | -0.0166 | 127.7358
10 | 1.2041 | 0.00943 | -0.0164 | 127.6882
10.5 | 1.2572 | 0.0098 | -0.0161 | 128.2857
11 | 1.3089 | 0.01025 | -0.0157 | 127.6976
11.5 | 1.3587 | 0.01077 | -0.015 | 126.156
12 | 1.4081 | 0.01125 | -0.0142 | 125.1644
12.5 | 1.4558 | 0.01175 | -0.0131 | 123.8979
13 | 1.5005 | 0.01233 | -0.0117 | 121.6951
13.5 | 1.5408 | 0.01302 | -0.0096 | 118.341
14 | 1.5672 | 0.01372 | -0.005 | 114.2274
14.5 | 1.5851 | 0.01453 | 0.0005 | 109.0915
15 | 1.6093 | 0.0155 | 0.0042 | 103.8258
15.5 | 1.634 | 0.01685 | 0.0072 | 96.9733
16 | 1.6571 | 0.01847 | 0.01 | 89.7185
16.5 | 1.6794 | 0.0203 | 0.0124 | 82.7291
17 | 1.697 | 0.02261 | 0.0147 | 75.0553
17.5 | 1.715 | 0.02505 | 0.0165 | 68.4631
18 | 1.7265 | 0.02813 | 0.0182 | 61.3758
18.5 | 1.7407 | 0.0312 | 0.0193 | 55.7917
19 | 1.7543 | 0.03453 | 0.0201 | 50.8051
19.5 | 1.7639 | 0.03847 | 0.0204 | 45.8513
20 | 1.7724 | 0.04271 | 0.0203 | 41.4985

## 133. Re 16M Mach 0.25 (1)
BIGFOIL.COM POLAR EXPORT
NACA63-115 a=0.0
NACA63-115 a=0.0 |  |  |  | Cl Max: | 1.206 | at alpha= | 11.5 | deg
JavaFoil+Calcfoil stall+Eppler ext transition |  |  |  | L/D Max: | 115.404 | at alpha= | 8.5 | deg
Re: | 16000000 |  |  | Cd Min: | 0.00517 | at alpha= | 0 | deg
Mach: | 0.25 |  |  | Cl=0 at alpha= | -0.49206 | deg
|  |  |  | @ Cl=0.1, Cd= | 0.0051941
|  |  |  | @ Cl=0.4, Cd= | 0.0059113
|  |  |  | @ Cl=0.6, Cd= | 0.0068157
alpha (deg) | Cl | Cd | Cm | Cl/Cd
-17 | -0.701 | 0.11237 | 0.007 | -6.237
-16.5 | -0.743 | 0.10918 | 0.007 | -6.809
-16 | -0.793 | 0.09509 | 0.007 | -8.335
-15.5 | -0.891 | 0.04918 | 0.008 | -18.111
-15 | -0.946 | 0.03696 | 0.008 | -25.584
-14.5 | -0.997 | 0.02734 | 0.008 | -36.447
-14 | -1.03 | 0.02344 | 0.008 | -43.937
-13.5 | -1.059 | 0.01959 | 0.007 | -54.038
-13 | -1.075 | 0.01786 | 0.007 | -60.185
-12.5 | -1.087 | 0.01584 | 0.006 | -68.596
-12 | -1.09 | 0.01434 | 0.006 | -76.028
-11.5 | -1.086 | 0.01331 | 0.005 | -81.626
-11 | -1.076 | 0.0123 | 0.005 | -87.462
-10.5 | -1.06 | 0.01135 | 0.004 | -93.398
-10 | -1.038 | 0.0097 | 0.004 | -106.905
-9.5 | -1.012 | 0.01 | 0.003 | -101.214
-9 | -0.975 | 0.00951 | 0.003 | -102.54
-8.5 | -0.933 | 0.00906 | 0.002 | -103.001
-8 | -0.887 | 0.00871 | 0.002 | -101.916
-7.5 | -0.838 | 0.0084 | 0.001 | -99.794
-7 | -0.787 | 0.00811 | 0 | -97.056
-6.5 | -0.732 | 0.00782 | 0 | -93.639
-6 | -0.675 | 0.0076 | -0.001 | -88.911
-5.5 | -0.617 | 0.00732 | -0.001 | -84.369
-5 | -0.558 | 0.00713 | -0.002 | -78.225
-4.5 | -0.498 | 0.00693 | -0.002 | -71.82
-4 | -0.437 | 0.00678 | -0.003 | -64.478
-3.5 | -0.376 | 0.00633 | -0.004 | -59.319
-3 | -0.314 | 0.00614 | -0.004 | -51.069
-2.5 | -0.251 | 0.00586 | -0.005 | -42.878
-2 | -0.189 | 0.00563 | -0.005 | -33.572
-1.5 | -0.126 | 0.00541 | -0.006 | -23.336
-1 | -0.063 | 0.00534 | -0.007 | -11.891
-0.5 | -0.001 | 0.0052 | -0.007 | -0.12
0 | 0.062 | 0.00517 | -0.008 | 12.057
0.5 | 0.125 | 0.00521 | -0.008 | 24.048
1 | 0.188 | 0.00535 | -0.009 | 35.083
1.5 | 0.25 | 0.00548 | -0.009 | 45.677
2 | 0.313 | 0.00562 | -0.01 | 55.682
2.5 | 0.376 | 0.00583 | -0.011 | 64.459
3 | 0.438 | 0.00604 | -0.011 | 72.499
3.5 | 0.5 | 0.00635 | -0.012 | 78.781
4 | 0.562 | 0.00666 | -0.012 | 84.375
4.5 | 0.623 | 0.00691 | -0.013 | 90.114
5 | 0.683 | 0.00715 | -0.014 | 95.45
5.5 | 0.742 | 0.00773 | -0.014 | 96.01
6 | 0.801 | 0.00803 | -0.015 | 99.715
6.5 | 0.857 | 0.00834 | -0.015 | 102.747
7 | 0.912 | 0.00871 | -0.016 | 104.682
7.5 | 0.964 | 0.00907 | -0.017 | 106.231
8 | 1.014 | 0.00954 | -0.017 | 106.189
8.5 | 1.054 | 0.00913 | -0.018 | 115.404
9 | 1.092 | 0.01046 | -0.018 | 104.48
9.5 | 1.126 | 0.01118 | -0.019 | 100.741
10 | 1.156 | 0.01188 | -0.019 | 97.358
10.5 | 1.18 | 0.01307 | -0.019 | 90.27
11 | 1.198 | 0.01349 | -0.02 | 88.829
11.5 | 1.206 | 0.01458 | -0.02 | 82.743
12 | 1.206 | 0.01583 | -0.021 | 76.179
12.5 | 1.199 | 0.01712 | -0.021 | 70.032
13 | 1.182 | 0.01901 | -0.022 | 62.178
13.5 | 1.158 | 0.02083 | -0.022 | 55.583
14 | 1.125 | 0.02303 | -0.022 | 48.856
14.5 | 1.081 | 0.02698 | -0.023 | 40.072
15 | 1.03 | 0.03165 | -0.023 | 32.535
15.5 | 0.958 | 0.04346 | -0.022 | 22.054
16 | 0.879 | 0.06122 | -0.022 | 14.358
16.5 | 0.781 | 0.09804 | -0.019 | 7.963

## 134. Re 16M Mach 0.25 (2)
BIGFOIL.COM POLAR EXPORT
NACA63-115 a=0.0
NACA63-115 a=0.0 |  |  |  | Cl Max: | 1.7085 | at alpha= | 18.5 | deg
XFOIL ncrit=9 |  |  |  | L/D Max: | 126.079 | at alpha= | 10 | deg
Re: | 16000000 |  |  | Cd Min: | 0.06688 | at alpha= | 20 | deg
Mach: | 0.25 |  |  | Cl=0 at alpha= | -0.50647 | deg
|  |  |  | @ Cl=0.1, Cd= | 0.0039639
|  |  |  | @ Cl=0.4, Cd= | 0.0049048
|  |  |  | @ Cl=0.6, Cd= | 0.0060262
alpha (deg) | Cl | Cd | Cm | Cl/Cd
-20 | -1.6941 | 0.05657 | -0.0447 | -29.947
-19.5 | -1.6991 | 0.04958 | -0.0468 | -34.2699
-19 | -1.7038 | 0.04308 | -0.0481 | -39.5497
-18.5 | -1.6994 | 0.03787 | -0.0482 | -44.8746
-18 | -1.6909 | 0.03338 | -0.0476 | -50.6561
-17.5 | -1.6787 | 0.02955 | -0.0463 | -56.8088
-17 | -1.666 | 0.02601 | -0.0444 | -64.0523
-16.5 | -1.6435 | 0.02338 | -0.0421 | -70.2951
-16 | -1.6219 | 0.0209 | -0.0394 | -77.6029
-15.5 | -1.5993 | 0.0191 | -0.0359 | -83.733
-15 | -1.5778 | 0.01722 | -0.0318 | -91.626
-14.5 | -1.557 | 0.0156 | -0.0271 | -99.8077
-14 | -1.5367 | 0.01439 | -0.0213 | -106.7894
-13.5 | -1.5107 | 0.01353 | -0.0153 | -111.6556
-13 | -1.4659 | 0.01275 | -0.0123 | -114.9725
-12.5 | -1.4168 | 0.01206 | -0.01 | -117.4793
-12 | -1.3648 | 0.01145 | -0.0081 | -119.1965
-11.5 | -1.3107 | 0.01089 | -0.0066 | -120.3581
-11 | -1.2551 | 0.01039 | -0.0054 | -120.7988
-10.5 | -1.1994 | 0.00986 | -0.0043 | -121.643
-10 | -1.1427 | 0.00937 | -0.0034 | -121.953
-9.5 | -1.0848 | 0.00894 | -0.0028 | -121.3423
-9 | -1.026 | 0.00859 | -0.0024 | -119.4412
-8.5 | -0.9672 | 0.00821 | -0.002 | -117.8076
-8 | -0.9079 | 0.00787 | -0.0018 | -115.3621
-7.5 | -0.848 | 0.00758 | -0.0017 | -111.8734
-7 | -0.7882 | 0.00729 | -0.0017 | -108.1207
-6.5 | -0.7277 | 0.00705 | -0.0019 | -103.2199
-6 | -0.6673 | 0.00679 | -0.0021 | -98.2769
-5.5 | -0.6066 | 0.00659 | -0.0024 | -92.0486
-5 | -0.5458 | 0.00638 | -0.0027 | -85.5486
-4.5 | -0.4849 | 0.00617 | -0.0031 | -78.59
-4 | -0.4242 | 0.00595 | -0.0036 | -71.2941
-3.5 | -0.3637 | 0.00567 | -0.004 | -64.1446
-3 | -0.3029 | 0.00542 | -0.0045 | -55.8856
-2.5 | -0.2422 | 0.00517 | -0.0051 | -46.8472
-2 | -0.1814 | 0.00494 | -0.0058 | -36.7206
-1.5 | -0.1209 | 0.00461 | -0.0064 | -26.2256
-1 | -0.061 | 0.00411 | -0.0071 | -14.8418
-0.5 | 0.0008 | 0.00405 | -0.0079 | 0.19753
0 | 0.0624 | 0.00397 | -0.0086 | 15.7179
0.5 | 0.1239 | 0.00396 | -0.0094 | 31.2879
1 | 0.1856 | 0.00402 | -0.0102 | 46.1692
1.5 | 0.247 | 0.00416 | -0.0109 | 59.375
2 | 0.3084 | 0.00429 | -0.0117 | 71.8881
2.5 | 0.3686 | 0.00464 | -0.0123 | 79.4397
3 | 0.4279 | 0.00514 | -0.0128 | 83.249
3.5 | 0.4882 | 0.00545 | -0.0133 | 89.578
4 | 0.5483 | 0.00575 | -0.0138 | 95.3565
4.5 | 0.6082 | 0.00607 | -0.0141 | 100.1977
5 | 0.6675 | 0.00645 | -0.0144 | 103.4884
5.5 | 0.7269 | 0.00678 | -0.0146 | 107.2124
6 | 0.7866 | 0.00707 | -0.0148 | 111.2588
6.5 | 0.8462 | 0.00735 | -0.015 | 115.1293
7 | 0.9056 | 0.00764 | -0.0151 | 118.534
7.5 | 0.9644 | 0.00797 | -0.015 | 121.0038
8 | 1.0231 | 0.00828 | -0.0149 | 123.5628
8.5 | 1.0809 | 0.00867 | -0.0145 | 124.6713
9 | 1.1385 | 0.00905 | -0.0141 | 125.8011
9.5 | 1.1946 | 0.0095 | -0.0134 | 125.7474
10 | 1.2507 | 0.00992 | -0.0126 | 126.0786
10.5 | 1.3045 | 0.01045 | -0.0115 | 124.8325
11 | 1.3569 | 0.01102 | -0.01 | 123.1307
11.5 | 1.4082 | 0.01157 | -0.0084 | 121.7113
12 | 1.456 | 0.0122 | -0.0061 | 119.3443
12.5 | 1.4975 | 0.01298 | -0.003 | 115.3698
13 | 1.5149 | 0.01386 | 0.004 | 109.3001
13.5 | 1.5403 | 0.01497 | 0.0088 | 102.8925
14 | 1.5658 | 0.01631 | 0.0129 | 96.0025
14.5 | 1.5913 | 0.0178 | 0.0166 | 89.3989
15 | 1.6139 | 0.01992 | 0.0198 | 81.0191
15.5 | 1.6346 | 0.02237 | 0.0226 | 73.0711
16 | 1.6517 | 0.02527 | 0.0251 | 65.3621
16.5 | 1.6706 | 0.02826 | 0.0271 | 59.1154
17 | 1.6855 | 0.03175 | 0.0287 | 53.0866
17.5 | 1.6984 | 0.03567 | 0.0298 | 47.6142
18 | 1.7066 | 0.04027 | 0.0304 | 42.3789
18.5 | 1.7085 | 0.04578 | 0.0303 | 37.3198
19 | 1.7067 | 0.05198 | 0.0294 | 32.8338
19.5 | 1.7037 | 0.05868 | 0.0279 | 29.0337
20 | 1.6907 | 0.06688 | 0.0251 | 25.2796

## 135. Re 16M Mach 0.50 (1)
BIGFOIL.COM POLAR EXPORT
NACA63-115 a=0.0
NACA63-115 a=0.0 |  |  |  | Cl Max: | 1.137 | at alpha= | 20 | deg
JavaFoil+Calcfoil stall+Eppler ext transition |  |  |  | L/D Max: | 100.411 | at alpha= | 6 | deg
Re: | 16000000 |  |  | Cd Min: | 0.0053 | at alpha= | -0.5 | deg
Mach: | 0.5 |  |  | Cl=0 at alpha= | -0.49296 | deg
|  |  |  | @ Cl=0.1, Cd= | 0.0053257
|  |  |  | @ Cl=0.4, Cd= | 0.0060614
|  |  |  | @ Cl=0.6, Cd= | 0.0070923
alpha (deg) | Cl | Cd | Cm | Cl/Cd
-20 | -1.086 | 0.18603 | 0.01 | -5.835
-19.5 | -1.057 | 0.18297 | 0.009 | -5.776
-19 | -1.033 | 0.16681 | 0.009 | -6.191
-18.5 | -1.004 | 0.16219 | 0.009 | -6.192
-18 | -0.976 | 0.15104 | 0.008 | -6.459
-17.5 | -0.947 | 0.14819 | 0.008 | -6.392
-17 | -0.919 | 0.14309 | 0.007 | -6.423
-16.5 | -0.896 | 0.1286 | 0.007 | -6.965
-16 | -0.865 | 0.12686 | 0.007 | -6.822
-15.5 | -0.838 | 0.11468 | 0.006 | -7.307
-15 | -0.812 | 0.10496 | 0.006 | -7.735
-14.5 | -0.797 | 0.09038 | 0.006 | -8.821
-14 | -0.753 | 0.10719 | 0.005 | -7.022
-13.5 | -0.813 | 0.03799 | 0.007 | -21.406
-13 | -0.805 | 0.02711 | 0.007 | -29.68
-12.5 | -0.676 | 0.08141 | 0.004 | -8.307
-12 | -0.711 | 0.03842 | 0.006 | -18.519
-11.5 | -0.714 | 0.02317 | 0.006 | -30.836
-11 | -0.694 | 0.01836 | 0.005 | -37.816
-10.5 | -0.559 | 0.07132 | 0.002 | -7.831
-10 | -0.539 | 0.05959 | 0.003 | -9.051
-9.5 | -0.602 | 0.01544 | 0.004 | -38.979
-9 | -0.476 | 0.0588 | 0.002 | -8.093
-8.5 | -0.809 | 0.01298 | 0.002 | -62.325
-8 | -0.87 | 0.01126 | 0.002 | -77.213
-7.5 | -0.867 | 0.01042 | 0.001 | -83.225
-7 | -0.842 | 0.00961 | 0.001 | -87.677
-6.5 | -0.795 | 0.00899 | 0 | -88.482
-6 | -0.74 | 0.0086 | -0.001 | -86.105
-5.5 | -0.681 | 0.00815 | -0.001 | -83.548
-5 | -0.618 | 0.00781 | -0.002 | -79.139
-4.5 | -0.553 | 0.00755 | -0.003 | -73.272
-4 | -0.487 | 0.00728 | -0.003 | -66.913
-3.5 | -0.419 | 0.00695 | -0.004 | -60.333
-3 | -0.35 | 0.00652 | -0.005 | -53.705
-2.5 | -0.281 | 0.00621 | -0.005 | -45.235
-2 | -0.211 | 0.00584 | -0.006 | -36.151
-1.5 | -0.141 | 0.00561 | -0.007 | -25.15
-1 | -0.071 | 0.00551 | -0.007 | -12.865
-0.5 | -0.001 | 0.0053 | -0.008 | -0.132
0 | 0.07 | 0.0053 | -0.009 | 13.134
0.5 | 0.14 | 0.00536 | -0.009 | 26.101
1 | 0.21 | 0.00552 | -0.01 | 37.986
1.5 | 0.28 | 0.00571 | -0.011 | 49.045
2 | 0.35 | 0.00589 | -0.011 | 59.347
2.5 | 0.42 | 0.00613 | -0.012 | 68.504
3 | 0.489 | 0.00645 | -0.013 | 75.837
3.5 | 0.558 | 0.00687 | -0.013 | 81.231
4 | 0.626 | 0.00723 | -0.014 | 86.632
4.5 | 0.693 | 0.00762 | -0.015 | 90.997
5 | 0.759 | 0.00844 | -0.015 | 89.968
5.5 | 0.823 | 0.00887 | -0.016 | 92.726
6 | 0.879 | 0.00875 | -0.016 | 100.411
6.5 | 0.93 | 0.01 | -0.017 | 92.962
7 | 0.974 | 0.01066 | -0.018 | 91.366
7.5 | 1.009 | 0.01147 | -0.018 | 87.977
8 | 1.027 | 0.01251 | -0.019 | 82.103
8.5 | 1.016 | 0.01397 | -0.019 | 72.733
9 | 0.929 | 0.01604 | -0.02 | 57.945
9.5 | 0.654 | 0.02043 | -0.02 | 31.991
10 | 0.693 | 0.01846 | -0.021 | 37.554
10.5 | 0.718 | 0.02175 | -0.021 | 33.001
11 | 0.646 | 0.07132 | -0.014 | 9.057
11.5 | 0.782 | 0.02248 | -0.022 | 34.807
12 | 0.804 | 0.02741 | -0.022 | 29.328
12.5 | 0.808 | 0.03997 | -0.022 | 20.21
13 | 0.755 | 0.09086 | -0.015 | 8.304
13.5 | 0.878 | 0.03846 | -0.023 | 22.817
14 | 0.886 | 0.05091 | -0.023 | 17.409
14.5 | 0.891 | 0.06772 | -0.022 | 13.156
15 | 0.863 | 0.10936 | -0.017 | 7.893
15.5 | 0.891 | 0.12054 | -0.017 | 7.39
16 | 0.921 | 0.12387 | -0.018 | 7.435
16.5 | 0.942 | 0.14502 | -0.017 | 6.496
17 | 0.971 | 0.14385 | -0.018 | 6.751
17.5 | 1 | 0.14883 | -0.019 | 6.721
18 | 1.03 | 0.15404 | -0.02 | 6.685
18.5 | 1.053 | 0.1702 | -0.02 | 6.188
19 | 1.081 | 0.17443 | -0.02 | 6.2
19.5 | 1.11 | 0.179 | -0.021 | 6.202
20 | 1.137 | 0.19751 | -0.021 | 5.756

## 136. Re 16M Mach 0.50 (2)
BIGFOIL.COM POLAR EXPORT
NACA63-115 a=0.0
NACA63-115 a=0.0 |  |  |  | Cl Max: | 1.3344 | at alpha= | 10 | deg
XFOIL ncrit=9 |  |  |  | L/D Max: | 120.183 | at alpha= | 7.5 | deg
Re: | 16000000 |  |  | Cd Min: | 0.11078 | at alpha= | 15 | deg
Mach: | 0.5 |  |  | Cl=0 at alpha= | -0.51122 | deg
|  |  |  | @ Cl=0.1, Cd= | 0.0039623
|  |  |  | @ Cl=0.4, Cd= | 0.004664
|  |  |  | @ Cl=0.6, Cd= | 0.0060011
alpha (deg) | Cl | Cd | Cm | Cl/Cd
-14 | -0.92 | 0.09851 | -0.0197 | -9.3392
-13.5 | -0.9373 | 0.0855 | -0.0286 | -10.9626
-13 | -0.9559 | 0.0731 | -0.0371 | -13.0766
-12.5 | -0.9807 | 0.06119 | -0.045 | -16.0271
-12 | -1.0106 | 0.05015 | -0.0514 | -20.1515
-11.5 | -1.0408 | 0.04059 | -0.0551 | -25.6418
-11 | -1.0735 | 0.03221 | -0.0561 | -33.3282
-10.5 | -1.104 | 0.02513 | -0.054 | -43.9316
-10 | -1.1315 | 0.01924 | -0.0487 | -58.8098
-9.5 | -1.1564 | 0.01471 | -0.04 | -78.6132
-9 | -1.1717 | 0.012 | -0.0274 | -97.6417
-8.5 | -1.1291 | 0.01022 | -0.0203 | -110.4795
-8 | -1.0632 | 0.00934 | -0.0161 | -113.833
-7.5 | -0.9923 | 0.00874 | -0.0132 | -113.5355
-7 | -0.9202 | 0.00825 | -0.0109 | -111.5394
-6.5 | -0.8474 | 0.00786 | -0.0093 | -107.8117
-6 | -0.7753 | 0.00748 | -0.008 | -103.6497
-5.5 | -0.7029 | 0.00717 | -0.0071 | -98.0335
-5 | -0.6309 | 0.00687 | -0.0065 | -91.8341
-4.5 | -0.5592 | 0.00661 | -0.0062 | -84.5991
-4 | -0.4878 | 0.00636 | -0.006 | -76.6981
-3.5 | -0.417 | 0.00607 | -0.0061 | -68.6985
-3 | -0.3473 | 0.00572 | -0.0062 | -60.7168
-2.5 | -0.2772 | 0.00538 | -0.0065 | -51.5242
-2 | -0.2074 | 0.00507 | -0.007 | -40.9073
-1.5 | -0.1388 | 0.00459 | -0.0075 | -30.2397
-1 | -0.0697 | 0.00415 | -0.0082 | -16.7952
-0.5 | 0.0016 | 0.00405 | -0.009 | 0.39506
0 | 0.0727 | 0.00397 | -0.0098 | 18.3123
0.5 | 0.1439 | 0.00395 | -0.0107 | 36.4304
1 | 0.2151 | 0.00405 | -0.0115 | 53.1111
1.5 | 0.2861 | 0.00419 | -0.0123 | 68.2816
2 | 0.357 | 0.00437 | -0.013 | 81.6934
3 | 0.4945 | 0.00531 | -0.0137 | 93.1262
3.5 | 0.5634 | 0.00577 | -0.0138 | 97.643
4.5 | 0.7012 | 0.00664 | -0.0134 | 105.6024
5 | 0.7695 | 0.00714 | -0.0127 | 107.7731
5.5 | 0.839 | 0.00755 | -0.012 | 111.1258
6 | 0.9091 | 0.00792 | -0.011 | 114.7854
6.5 | 0.9789 | 0.00832 | -0.0096 | 117.6562
7 | 1.0485 | 0.00876 | -0.0078 | 119.6918
7.5 | 1.1165 | 0.00929 | -0.0054 | 120.183
8 | 1.1831 | 0.00986 | -0.0025 | 119.9899
8.5 | 1.2459 | 0.01054 | 0.0015 | 118.2068
9 | 1.3017 | 0.01136 | 0.0067 | 114.5863
9.5 | 1.3207 | 0.01265 | 0.0165 | 104.4032
10 | 1.3344 | 0.01518 | 0.0246 | 87.9051
10.5 | 1.3256 | 0.01943 | 0.032 | 68.2244
11 | 1.3021 | 0.02516 | 0.0376 | 51.7528
11.5 | 1.2705 | 0.03214 | 0.0409 | 39.5302
12 | 1.2374 | 0.04032 | 0.0416 | 30.6895
12.5 | 1.2017 | 0.04989 | 0.0396 | 24.087
13 | 1.1693 | 0.06038 | 0.0355 | 19.3657
13.5 | 1.1346 | 0.07233 | 0.0291 | 15.6864
14 | 1.1057 | 0.0847 | 0.0217 | 13.0543
14.5 | 1.0801 | 0.09721 | 0.0138 | 11.111
15 | 1.0565 | 0.11078 | 0.0047 | 9.5369

## 137. Re 18M Mach 0.00 (1)
BIGFOIL.COM POLAR EXPORT
NACA63-115 a=0.0
NACA63-115 a=0.0 |  |  |  | Cl Max: | 1.28 | at alpha= | 13.5 | deg
JavaFoil+Calcfoil stall+Eppler ext transition |  |  |  | L/D Max: | 111.659 | at alpha= | 8.5 | deg
Re: | 18000000 |  |  | Cd Min: | 0.00522 | at alpha= | 0 | deg
Mach: | 0 |  |  | Cl=0 at alpha= | -0.4918 | deg
|  |  |  | @ Cl=0.1, Cd= | 0.0052462
|  |  |  | @ Cl=0.4, Cd= | 0.00588
|  |  |  | @ Cl=0.6, Cd= | 0.0066593
alpha (deg) | Cl | Cd | Cm | Cl/Cd
-19.5 | -0.973 | 0.07082 | 0.011 | -13.741
-19 | -1.011 | 0.06011 | 0.011 | -16.822
-18.5 | -1.053 | 0.04825 | 0.011 | -21.825
-18 | -1.074 | 0.04818 | 0.01 | -22.29
-17.5 | -1.114 | 0.03782 | 0.01 | -29.462
-17 | -1.135 | 0.03285 | 0.01 | -34.558
-16.5 | -1.156 | 0.02776 | 0.01 | -41.636
-16 | -1.167 | 0.02548 | 0.009 | -45.81
-15.5 | -1.181 | 0.02179 | 0.009 | -54.205
-15 | -1.188 | 0.01963 | 0.008 | -60.54
-14.5 | -1.192 | 0.01774 | 0.008 | -67.192
-14 | -1.19 | 0.01657 | 0.008 | -71.805
-13.5 | -1.186 | 0.01511 | 0.007 | -78.464
-13 | -1.178 | 0.01381 | 0.007 | -85.319
-12.5 | -1.166 | 0.01287 | 0.006 | -90.549
-12 | -1.149 | 0.01204 | 0.006 | -95.409
-11.5 | -1.129 | 0.01135 | 0.005 | -99.434
-11 | -1.105 | 0.00972 | 0.005 | -113.64
-10.5 | -1.08 | 0.01003 | 0.004 | -107.622
-10 | -1.044 | 0.00955 | 0.004 | -109.325
-9.5 | -1.004 | 0.0092 | 0.003 | -109.144
-9 | -0.962 | 0.00878 | 0.003 | -109.509
-8.5 | -0.916 | 0.0085 | 0.002 | -107.854
-8 | -0.868 | 0.0082 | 0.002 | -105.966
-7.5 | -0.818 | 0.00793 | 0.001 | -103.152
-7 | -0.766 | 0.00767 | 0 | -99.951
-6.5 | -0.712 | 0.00747 | 0 | -95.228
-6 | -0.656 | 0.00724 | -0.001 | -90.61
-5.5 | -0.599 | 0.00706 | -0.001 | -84.85
-5 | -0.541 | 0.00687 | -0.002 | -78.84
-4.5 | -0.483 | 0.00672 | -0.002 | -71.796
-4 | -0.424 | 0.00656 | -0.003 | -64.607
-3.5 | -0.364 | 0.0062 | -0.003 | -58.685
-3 | -0.304 | 0.00604 | -0.004 | -50.315
-2.5 | -0.244 | 0.00586 | -0.005 | -41.543
-2 | -0.183 | 0.00561 | -0.005 | -32.615
-1.5 | -0.122 | 0.00542 | -0.006 | -22.563
-1 | -0.061 | 0.00531 | -0.006 | -11.574
-0.5 | -0.001 | 0.00527 | -0.007 | -0.115
0 | 0.06 | 0.00522 | -0.007 | 11.555
0.5 | 0.121 | 0.00526 | -0.008 | 23.03
1 | 0.182 | 0.00534 | -0.009 | 34.079
1.5 | 0.243 | 0.00546 | -0.009 | 44.434
2 | 0.303 | 0.00558 | -0.01 | 54.341
2.5 | 0.364 | 0.00573 | -0.01 | 63.469
3 | 0.424 | 0.00598 | -0.011 | 70.986
3.5 | 0.484 | 0.00622 | -0.011 | 77.864
4 | 0.544 | 0.00646 | -0.012 | 84.272
4.5 | 0.603 | 0.00667 | -0.013 | 90.432
5 | 0.662 | 0.00694 | -0.013 | 95.401
5.5 | 0.72 | 0.00741 | -0.014 | 97.118
6 | 0.777 | 0.00768 | -0.014 | 101.169
6.5 | 0.833 | 0.00788 | -0.015 | 105.7
7 | 0.887 | 0.0082 | -0.015 | 108.174
7.5 | 0.939 | 0.0086 | -0.016 | 109.225
8 | 0.99 | 0.0089 | -0.017 | 111.257
8.5 | 1.038 | 0.0093 | -0.017 | 111.659
9 | 1.084 | 0.00971 | -0.018 | 111.629
9.5 | 1.121 | 0.01014 | -0.018 | 110.476
10 | 1.156 | 0.01063 | -0.019 | 108.76
10.5 | 1.189 | 0.01121 | -0.019 | 106.033
11 | 1.216 | 0.01184 | -0.02 | 102.738
11.5 | 1.238 | 0.01262 | -0.02 | 98.107
12 | 1.256 | 0.01337 | -0.02 | 93.951
12.5 | 1.269 | 0.01431 | -0.021 | 88.646
13 | 1.277 | 0.01543 | -0.021 | 82.727
13.5 | 1.28 | 0.01654 | -0.022 | 77.391
14 | 1.279 | 0.01801 | -0.022 | 70.98
14.5 | 1.273 | 0.01953 | -0.023 | 65.193
15 | 1.265 | 0.02084 | -0.023 | 60.718
15.5 | 1.249 | 0.02348 | -0.023 | 53.205
16 | 1.231 | 0.02607 | -0.024 | 47.234
16.5 | 1.206 | 0.03016 | -0.024 | 39.994
17 | 1.185 | 0.0326 | -0.024 | 36.34
17.5 | 1.152 | 0.03912 | -0.024 | 29.445
18 | 1.125 | 0.0425 | -0.024 | 26.479
18.5 | 1.094 | 0.04794 | -0.025 | 22.82

## 138. Re 18M Mach 0.00 (2)
BIGFOIL.COM POLAR EXPORT
NACA63-115 a=0.0
NACA63-115 a=0.0 |  |  |  | Cl Max: | 1.7943 | at alpha= | 20 | deg
XFOIL ncrit=9 |  |  |  | L/D Max: | 131.238 | at alpha= | 10.5 | deg
Re: | 18000000 |  |  | Cd Min: | 0.03801 | at alpha= | 20 | deg
Mach: | 0 |  |  | Cl=0 at alpha= | -0.50507 | deg
|  |  |  | @ Cl=0.1, Cd= | 0.0039896
|  |  |  | @ Cl=0.4, Cd= | 0.0050349
|  |  |  | @ Cl=0.6, Cd= | 0.0059898
alpha (deg) | Cl | Cd | Cm | Cl/Cd
-16 | -1.6355 | 0.01498 | -0.0132 | -109.1789
-15.5 | -1.62 | 0.01418 | -0.0072 | -114.2454
-15 | -1.5842 | 0.01346 | -0.0047 | -117.6969
-14.5 | -1.5442 | 0.01273 | -0.0028 | -121.304
-14 | -1.4998 | 0.01212 | -0.0015 | -123.7459
-13.5 | -1.4528 | 0.01159 | -0.0005 | -125.3494
-13 | -1.4039 | 0.01111 | 0.0001 | -126.3636
-12.5 | -1.3536 | 0.01067 | 0.0006 | -126.8604
-12 | -1.3023 | 0.01026 | 0.001 | -126.9298
-11.5 | -1.2506 | 0.00982 | 0.0013 | -127.3523
-11 | -1.1983 | 0.00938 | 0.0015 | -127.7505
-10.5 | -1.145 | 0.00898 | 0.0016 | -127.5056
-10 | -1.0906 | 0.00865 | 0.0016 | -126.0809
-9.5 | -1.0356 | 0.00835 | 0.0014 | -124.024
-9 | -0.9805 | 0.008 | 0.0013 | -122.5625
-8.5 | -0.9248 | 0.00771 | 0.0011 | -119.9481
-8 | -0.8684 | 0.00747 | 0.0008 | -116.2517
-7.5 | -0.812 | 0.00718 | 0.0004 | -113.0919
-7 | -0.7549 | 0.00696 | 0 | -108.4626
-6.5 | -0.6976 | 0.00675 | -0.0004 | -103.3481
-6 | -0.6401 | 0.00653 | -0.0009 | -98.0245
-5.5 | -0.5823 | 0.00634 | -0.0014 | -91.8454
-5 | -0.5242 | 0.00617 | -0.0019 | -84.9595
-4.5 | -0.466 | 0.00598 | -0.0025 | -77.9264
-4 | -0.4079 | 0.00577 | -0.003 | -70.6932
-3.5 | -0.3498 | 0.00553 | -0.0036 | -63.255
-3 | -0.2914 | 0.00531 | -0.0042 | -54.8776
-2.5 | -0.2331 | 0.00509 | -0.0048 | -45.7957
-2 | -0.1745 | 0.0049 | -0.0055 | -35.6122
-1.5 | -0.1161 | 0.00466 | -0.0061 | -24.9142
-1 | -0.0586 | 0.00416 | -0.0068 | -14.0865
-0.5 | 0.0006 | 0.00407 | -0.0076 | 0.14742
0 | 0.0598 | 0.00401 | -0.0083 | 14.9127
0.5 | 0.1188 | 0.00398 | -0.0091 | 29.8492
1 | 0.1778 | 0.00407 | -0.0098 | 43.6855
1.5 | 0.2368 | 0.0042 | -0.0106 | 56.381
2 | 0.2957 | 0.00435 | -0.0113 | 67.977
2.5 | 0.3532 | 0.00475 | -0.0119 | 74.3579
3 | 0.4107 | 0.0051 | -0.0125 | 80.5294
3.5 | 0.4688 | 0.00533 | -0.0131 | 87.955
4 | 0.5265 | 0.00561 | -0.0136 | 93.8503
4.5 | 0.584 | 0.0059 | -0.0142 | 98.9831
5 | 0.641 | 0.00622 | -0.0146 | 103.0547
5.5 | 0.698 | 0.00652 | -0.015 | 107.0552
6 | 0.755 | 0.00677 | -0.0155 | 111.5214
6.5 | 0.8119 | 0.00702 | -0.0159 | 115.6553
7 | 0.8684 | 0.00728 | -0.0163 | 119.2857
7.5 | 0.9246 | 0.00753 | -0.0166 | 122.7888
8 | 0.9804 | 0.00782 | -0.0169 | 125.3708
8.5 | 1.0357 | 0.00812 | -0.0171 | 127.5493
9 | 1.0904 | 0.00844 | -0.0172 | 129.1943
9.5 | 1.1446 | 0.00877 | -0.0173 | 130.5131
10 | 1.1977 | 0.00917 | -0.0172 | 130.6107
10.5 | 1.2507 | 0.00953 | -0.0172 | 131.2382
11 | 1.3022 | 0.00995 | -0.0169 | 130.8744
11.5 | 1.3523 | 0.01043 | -0.0164 | 129.6548
12 | 1.4021 | 0.01087 | -0.0159 | 128.988
12.5 | 1.4503 | 0.01134 | -0.0151 | 127.8924
13 | 1.4962 | 0.01188 | -0.0141 | 125.9428
13.5 | 1.5386 | 0.01251 | -0.0125 | 122.9896
14 | 1.5775 | 0.01317 | -0.0104 | 119.7798
14.5 | 1.6015 | 0.01378 | -0.0056 | 116.2192
15 | 1.6195 | 0.01448 | -0.0004 | 111.8439
15.5 | 1.6435 | 0.0156 | 0.003 | 105.3526
16 | 1.6667 | 0.01698 | 0.006 | 98.1567
16.5 | 1.6895 | 0.01856 | 0.0086 | 91.0291
17 | 1.7082 | 0.02054 | 0.011 | 83.1646
17.5 | 1.728 | 0.02264 | 0.013 | 76.3251
18 | 1.7418 | 0.02529 | 0.0149 | 68.8731
18.5 | 1.7572 | 0.02801 | 0.0163 | 62.7347
19 | 1.7721 | 0.0309 | 0.0173 | 57.3495
19.5 | 1.7841 | 0.03428 | 0.018 | 52.0449
20 | 1.7943 | 0.03801 | 0.0183 | 47.206

## 139. Re 18M Mach 0.10 (1)
BIGFOIL.COM POLAR EXPORT
NACA63-115 a=0.0
NACA63-115 a=0.0 |  |  |  | Cl Max: | 1.268 | at alpha= | 13.5 | deg
JavaFoil+Calcfoil stall+Eppler ext transition |  |  |  | L/D Max: | 111.592 | at alpha= | 8.5 | deg
Re: | 18000000 |  |  | Cd Min: | 0.00522 | at alpha= | 0 | deg
Mach: | 0.1 |  |  | Cl=0 at alpha= | -0.49194 | deg
|  |  |  | @ Cl=0.1, Cd= | 0.0052711
|  |  |  | @ Cl=0.4, Cd= | 0.005889
|  |  |  | @ Cl=0.6, Cd= | 0.0066486
alpha (deg) | Cl | Cd | Cm | Cl/Cd
-19 | -0.945 | 0.07224 | 0.01 | -13.077
-18.5 | -0.988 | 0.05994 | 0.01 | -16.479
-18 | -1.018 | 0.0566 | 0.01 | -17.981
-17.5 | -1.067 | 0.04253 | 0.01 | -25.077
-17 | -1.093 | 0.0362 | 0.01 | -30.201
-16.5 | -1.12 | 0.02988 | 0.01 | -37.476
-16 | -1.136 | 0.02677 | 0.009 | -42.448
-15.5 | -1.153 | 0.02329 | 0.009 | -49.491
-15 | -1.165 | 0.02052 | 0.008 | -56.785
-14.5 | -1.172 | 0.01859 | 0.008 | -63.011
-14 | -1.175 | 0.01688 | 0.008 | -69.598
-13.5 | -1.173 | 0.01557 | 0.007 | -75.342
-13 | -1.167 | 0.01437 | 0.007 | -81.181
-12.5 | -1.158 | 0.0132 | 0.006 | -87.692
-12 | -1.143 | 0.01232 | 0.006 | -92.768
-11.5 | -1.125 | 0.01153 | 0.005 | -97.536
-11 | -1.102 | 0.01092 | 0.005 | -100.908
-10.5 | -1.08 | 0.0102 | 0.004 | -105.895
-10 | -1.045 | 0.00967 | 0.004 | -108.062
-9.5 | -1.006 | 0.00925 | 0.003 | -108.753
-9 | -0.964 | 0.00888 | 0.003 | -108.542
-8.5 | -0.919 | 0.00858 | 0.002 | -107.184
-8 | -0.872 | 0.00828 | 0.002 | -105.213
-7.5 | -0.822 | 0.008 | 0.001 | -102.656
-7 | -0.77 | 0.00774 | 0 | -99.408
-6.5 | -0.715 | 0.00751 | 0 | -95.239
-6 | -0.659 | 0.0073 | -0.001 | -90.217
-5.5 | -0.602 | 0.00709 | -0.001 | -84.92
-5 | -0.544 | 0.00688 | -0.002 | -79.086
-4.5 | -0.485 | 0.00675 | -0.002 | -71.849
-4 | -0.426 | 0.00661 | -0.003 | -64.434
-3.5 | -0.366 | 0.0062 | -0.003 | -58.968
-3 | -0.305 | 0.00608 | -0.004 | -50.222
-2.5 | -0.245 | 0.00586 | -0.005 | -41.749
-2 | -0.184 | 0.00561 | -0.005 | -32.774
-1.5 | -0.123 | 0.00542 | -0.006 | -22.679
-1 | -0.062 | 0.00531 | -0.006 | -11.631
-0.5 | -0.001 | 0.0053 | -0.007 | -0.115
0 | 0.061 | 0.00522 | -0.007 | 11.614
0.5 | 0.122 | 0.0053 | -0.008 | 23.004
1 | 0.183 | 0.00534 | -0.009 | 34.247
1.5 | 0.244 | 0.00546 | -0.009 | 44.642
2 | 0.305 | 0.00558 | -0.01 | 54.595
2.5 | 0.366 | 0.00577 | -0.01 | 63.328
3 | 0.426 | 0.00598 | -0.011 | 71.34
3.5 | 0.487 | 0.00622 | -0.012 | 78.233
4 | 0.547 | 0.00646 | -0.012 | 84.667
4.5 | 0.606 | 0.00667 | -0.013 | 90.834
5 | 0.665 | 0.00695 | -0.013 | 95.698
5.5 | 0.723 | 0.00742 | -0.014 | 97.512
6 | 0.781 | 0.00769 | -0.014 | 101.478
6.5 | 0.837 | 0.00797 | -0.015 | 105
7 | 0.891 | 0.0083 | -0.016 | 107.344
7.5 | 0.943 | 0.00862 | -0.016 | 109.365
8 | 0.993 | 0.00892 | -0.017 | 111.32
8.5 | 1.042 | 0.00933 | -0.017 | 111.592
9 | 1.087 | 0.00985 | -0.018 | 110.389
9.5 | 1.122 | 0.01025 | -0.018 | 109.436
10 | 1.157 | 0.01077 | -0.019 | 107.476
10.5 | 1.189 | 0.01143 | -0.019 | 104.029
11 | 1.215 | 0.01202 | -0.02 | 101.133
11.5 | 1.235 | 0.01284 | -0.02 | 96.192
12 | 1.251 | 0.01362 | -0.021 | 91.849
12.5 | 1.262 | 0.01461 | -0.021 | 86.349
13 | 1.267 | 0.0158 | -0.021 | 80.2
13.5 | 1.268 | 0.01698 | -0.022 | 74.655
14 | 1.263 | 0.01853 | -0.022 | 68.136
14.5 | 1.254 | 0.02016 | -0.023 | 62.179
15 | 1.241 | 0.0218 | -0.023 | 56.931
15.5 | 1.221 | 0.02445 | -0.023 | 49.954
16 | 1.199 | 0.02731 | -0.024 | 43.887
16.5 | 1.169 | 0.03202 | -0.024 | 36.495
17 | 1.136 | 0.03738 | -0.024 | 30.393
17.5 | 1.101 | 0.04374 | -0.024 | 25.166
18 | 1.072 | 0.04658 | -0.024 | 23.006
18.5 | 1.03 | 0.05606 | -0.024 | 18.382

## 140. Re 18M Mach 0.10 (2)
BIGFOIL.COM POLAR EXPORT
NACA63-115 a=0.0
NACA63-115 a=0.0 |  |  |  | Cl Max: | 1.7852 | at alpha= | 20 | deg
XFOIL ncrit=9 |  |  |  | L/D Max: | 130.8 | at alpha= | 10.5 | deg
Re: | 18000000 |  |  | Cd Min: | 0.04137 | at alpha= | 20 | deg
Mach: | 0.1 |  |  | Cl=0 at alpha= | -0.50587 | deg
|  |  |  | @ Cl=0.1, Cd= | 0.0039832
|  |  |  | @ Cl=0.4, Cd= | 0.0050273
|  |  |  | @ Cl=0.6, Cd= | 0.0059881
alpha (deg) | Cl | Cd | Cm | Cl/Cd
-20 | -1.7891 | 0.03226 | -0.0354 | -55.4588
-19.5 | -1.7776 | 0.02895 | -0.0345 | -61.4024
-19 | -1.7627 | 0.02608 | -0.0332 | -67.5882
-18.5 | -1.745 | 0.02359 | -0.0315 | -73.972
-18 | -1.7249 | 0.02143 | -0.0296 | -80.49
-17.5 | -1.7027 | 0.01957 | -0.0274 | -87.0056
-17 | -1.6804 | 0.01787 | -0.0248 | -94.0347
-16.5 | -1.6566 | 0.01664 | -0.0216 | -99.5553
-16 | -1.6342 | 0.01558 | -0.0178 | -104.8909
-15.5 | -1.6148 | 0.0146 | -0.0129 | -110.6027
-15 | -1.5925 | 0.01383 | -0.0077 | -115.1482
-14.5 | -1.5537 | 0.01307 | -0.0053 | -118.8753
-14 | -1.5104 | 0.01239 | -0.0036 | -121.9048
-13.5 | -1.4639 | 0.0118 | -0.0023 | -124.0593
-13 | -1.4149 | 0.01128 | -0.0014 | -125.4344
-12.5 | -1.3644 | 0.01082 | -0.0007 | -126.0998
-12 | -1.3126 | 0.01038 | -0.0002 | -126.4547
-11.5 | -1.2602 | 0.00995 | 0.0002 | -126.6533
-11 | -1.2074 | 0.0095 | 0.0006 | -127.0947
-10.5 | -1.1537 | 0.00907 | 0.0008 | -127.1996
-10 | -1.0989 | 0.00872 | 0.0009 | -126.0206
-9.5 | -1.0434 | 0.00841 | 0.0009 | -124.0666
-9 | -0.9877 | 0.00807 | 0.0008 | -122.3916
-8.5 | -0.9316 | 0.00775 | 0.0007 | -120.2065
-8 | -0.8746 | 0.00751 | 0.0004 | -116.4581
-7.5 | -0.8177 | 0.00722 | 0.0002 | -113.2548
-7 | -0.7602 | 0.00699 | -0.0002 | -108.7554
-6.5 | -0.7023 | 0.00678 | -0.0006 | -103.5841
-6 | -0.6444 | 0.00656 | -0.001 | -98.2317
-5.5 | -0.5861 | 0.00636 | -0.0015 | -92.1541
-5 | -0.5276 | 0.00619 | -0.002 | -85.2342
-4.5 | -0.469 | 0.006 | -0.0025 | -78.1667
-4 | -0.4105 | 0.00578 | -0.0031 | -71.0208
-3.5 | -0.352 | 0.00555 | -0.0036 | -63.4234
-3 | -0.2932 | 0.00532 | -0.0042 | -55.1128
-2.5 | -0.2345 | 0.0051 | -0.0048 | -45.9804
-2 | -0.1755 | 0.00491 | -0.0055 | -35.7434
-1.5 | -0.1168 | 0.00466 | -0.0062 | -25.0644
-1 | -0.0589 | 0.00416 | -0.0068 | -14.1587
-0.5 | 0.0007 | 0.00407 | -0.0076 | 0.17199
0 | 0.0602 | 0.00401 | -0.0084 | 15.0125
0.5 | 0.1196 | 0.00397 | -0.0091 | 30.1259
1 | 0.179 | 0.00407 | -0.0099 | 43.9803
1.5 | 0.2383 | 0.0042 | -0.0106 | 56.7381
2 | 0.2976 | 0.00435 | -0.0113 | 68.4138
2.5 | 0.3554 | 0.00475 | -0.0119 | 74.8211
3 | 0.4133 | 0.00511 | -0.0125 | 80.8806
3.5 | 0.4718 | 0.00534 | -0.0131 | 88.3521
4 | 0.5299 | 0.00563 | -0.0137 | 94.1208
4.5 | 0.5878 | 0.00592 | -0.0142 | 99.2905
5 | 0.6451 | 0.00624 | -0.0146 | 103.3814
5.5 | 0.7025 | 0.00654 | -0.015 | 107.4159
6 | 0.76 | 0.0068 | -0.0154 | 111.7647
6.5 | 0.8173 | 0.00705 | -0.0158 | 115.9291
7 | 0.8742 | 0.00731 | -0.0161 | 119.5896
7.5 | 0.9309 | 0.00758 | -0.0164 | 122.81
8 | 0.9872 | 0.00786 | -0.0166 | 125.598
8.5 | 1.0429 | 0.00818 | -0.0168 | 127.4939
9 | 1.0981 | 0.0085 | -0.0169 | 129.1882
9.5 | 1.1526 | 0.00886 | -0.0168 | 130.0903
10 | 1.2063 | 0.00925 | -0.0167 | 130.4108
10.5 | 1.2596 | 0.00963 | -0.0164 | 130.7996
11 | 1.3113 | 0.01009 | -0.016 | 129.9604
11.5 | 1.3618 | 0.01057 | -0.0154 | 128.8363
12 | 1.4119 | 0.01101 | -0.0147 | 128.238
12.5 | 1.46 | 0.01152 | -0.0137 | 126.7361
13 | 1.5049 | 0.01212 | -0.0123 | 124.1667
13.5 | 1.5465 | 0.01278 | -0.0104 | 121.0094
14 | 1.5822 | 0.01343 | -0.0074 | 117.8109
14.5 | 1.599 | 0.01417 | -0.0014 | 112.844
15 | 1.6203 | 0.01501 | 0.003 | 107.948
15.5 | 1.6445 | 0.0163 | 0.0063 | 100.8896
16 | 1.6665 | 0.0179 | 0.0093 | 93.1006
16.5 | 1.6884 | 0.01971 | 0.0118 | 85.6621
17 | 1.706 | 0.02196 | 0.0142 | 77.6867
17.5 | 1.7246 | 0.02431 | 0.0161 | 70.942
18 | 1.7401 | 0.02703 | 0.0178 | 64.3766
18.5 | 1.7553 | 0.02996 | 0.0191 | 58.5881
19 | 1.7678 | 0.03329 | 0.02 | 53.103
19.5 | 1.7799 | 0.03691 | 0.0205 | 48.2227
20 | 1.7852 | 0.04137 | 0.0205 | 43.152

## 141. Re 18M Mach 0.25 (1)
BIGFOIL.COM POLAR EXPORT
NACA63-115 a=0.0
NACA63-115 a=0.0 |  |  |  | Cl Max: | 1.208 | at alpha= | 11.5 | deg
JavaFoil+Calcfoil stall+Eppler ext transition |  |  |  | L/D Max: | 108.263 | at alpha= | 8 | deg
Re: | 18000000 |  |  | Cd Min: | 0.00524 | at alpha= | 0 | deg
Mach: | 0.25 |  |  | Cl=0 at alpha= | -0.49206 | deg
|  |  |  | @ Cl=0.1, Cd= | 0.0052762
|  |  |  | @ Cl=0.4, Cd= | 0.0059113
|  |  |  | @ Cl=0.6, Cd= | 0.0067184
alpha (deg) | Cl | Cd | Cm | Cl/Cd
-17 | -0.703 | 0.10948 | 0.007 | -6.42
-16.5 | -0.745 | 0.10658 | 0.007 | -6.994
-16 | -0.798 | 0.09036 | 0.007 | -8.828
-15.5 | -0.873 | 0.05907 | 0.008 | -14.783
-15 | -0.951 | 0.03467 | 0.008 | -27.418
-14.5 | -1 | 0.02618 | 0.008 | -38.187
-14 | -1.032 | 0.02256 | 0.008 | -45.76
-13.5 | -1.06 | 0.01919 | 0.007 | -55.249
-13 | -1.077 | 0.0173 | 0.007 | -62.231
-12.5 | -1.088 | 0.01538 | 0.006 | -70.74
-12 | -1.092 | 0.01395 | 0.006 | -78.299
-11.5 | -1.087 | 0.01303 | 0.005 | -83.417
-11 | -1.077 | 0.01205 | 0.005 | -89.421
-10.5 | -1.061 | 0.01116 | 0.004 | -95.067
-10 | -1.04 | 0.00994 | 0.004 | -104.608
-9.5 | -1.012 | 0.00973 | 0.003 | -103.999
-9 | -0.975 | 0.00935 | 0.003 | -104.228
-8.5 | -0.933 | 0.00892 | 0.002 | -104.623
-8 | -0.887 | 0.00858 | 0.002 | -103.378
-7.5 | -0.838 | 0.00826 | 0.001 | -101.559
-7 | -0.787 | 0.00797 | 0 | -98.727
-6.5 | -0.732 | 0.00769 | 0 | -95.135
-6 | -0.675 | 0.00743 | -0.001 | -90.908
-5.5 | -0.617 | 0.0072 | -0.001 | -85.763
-5 | -0.558 | 0.00704 | -0.002 | -79.293
-4.5 | -0.498 | 0.00683 | -0.002 | -72.936
-4 | -0.437 | 0.0067 | -0.003 | -65.269
-3.5 | -0.376 | 0.00627 | -0.004 | -59.909
-3 | -0.314 | 0.00614 | -0.004 | -51.091
-2.5 | -0.251 | 0.0059 | -0.005 | -42.632
-2 | -0.189 | 0.00568 | -0.005 | -33.25
-1.5 | -0.126 | 0.00548 | -0.006 | -23.032
-1 | -0.063 | 0.00537 | -0.007 | -11.818
-0.5 | -0.001 | 0.0053 | -0.007 | -0.118
0 | 0.062 | 0.00524 | -0.008 | 11.879
0.5 | 0.125 | 0.0053 | -0.008 | 23.639
1 | 0.188 | 0.00539 | -0.009 | 34.825
1.5 | 0.25 | 0.0055 | -0.009 | 45.511
2 | 0.313 | 0.00565 | -0.01 | 55.462
2.5 | 0.376 | 0.00583 | -0.011 | 64.446
3 | 0.438 | 0.00604 | -0.011 | 72.48
3.5 | 0.5 | 0.00636 | -0.012 | 78.654
4 | 0.562 | 0.0066 | -0.012 | 85.074
4.5 | 0.623 | 0.00679 | -0.013 | 91.721
5 | 0.683 | 0.00739 | -0.014 | 92.405
5.5 | 0.742 | 0.00767 | -0.014 | 96.79
6 | 0.801 | 0.0079 | -0.015 | 101.319
6.5 | 0.857 | 0.00819 | -0.015 | 104.695
7 | 0.912 | 0.00857 | -0.016 | 106.419
7.5 | 0.964 | 0.00894 | -0.017 | 107.773
8 | 1.014 | 0.00936 | -0.017 | 108.263
8.5 | 1.06 | 0.00987 | -0.018 | 107.418
9 | 1.094 | 0.0103 | -0.018 | 106.199
9.5 | 1.128 | 0.01096 | -0.019 | 102.91
10 | 1.158 | 0.0116 | -0.019 | 99.809
10.5 | 1.182 | 0.01275 | -0.02 | 92.689
11 | 1.2 | 0.01315 | -0.02 | 91.25
11.5 | 1.208 | 0.0142 | -0.02 | 85.04
12 | 1.208 | 0.01541 | -0.021 | 78.379
12.5 | 1.2 | 0.01665 | -0.021 | 72.078
13 | 1.183 | 0.01848 | -0.022 | 64.026
13.5 | 1.159 | 0.02025 | -0.022 | 57.264
14 | 1.126 | 0.02279 | -0.022 | 49.407
14.5 | 1.082 | 0.02638 | -0.023 | 41.031
15 | 1.033 | 0.03005 | -0.023 | 34.391
15.5 | 0.962 | 0.04137 | -0.023 | 23.261
16 | 0.88 | 0.0606 | -0.022 | 14.514
16.5 | 0.781 | 0.09752 | -0.019 | 8.008

## 142. Re 18M Mach 0.25 (2)
BIGFOIL.COM POLAR EXPORT
NACA63-115 a=0.0
NACA63-115 a=0.0 |  |  |  | Cl Max: | 1.7208 | at alpha= | 18.5 | deg
XFOIL ncrit=9 |  |  |  | L/D Max: | 128.686 | at alpha= | 10 | deg
Re: | 18000000 |  |  | Cd Min: | 0.06432 | at alpha= | 20 | deg
Mach: | 0.25 |  |  | Cl=0 at alpha= | -0.50729 | deg
|  |  |  | @ Cl=0.1, Cd= | 0.0039656
|  |  |  | @ Cl=0.4, Cd= | 0.004949
|  |  |  | @ Cl=0.6, Cd= | 0.0059875
alpha (deg) | Cl | Cd | Cm | Cl/Cd
-20 | -1.7208 | 0.0537 | -0.0463 | -32.0447
-19.5 | -1.7245 | 0.04704 | -0.048 | -36.6603
-19 | -1.7256 | 0.04104 | -0.0488 | -42.0468
-18.5 | -1.7208 | 0.03601 | -0.0487 | -47.7867
-18 | -1.7116 | 0.03174 | -0.0478 | -53.9256
-17.5 | -1.698 | 0.0281 | -0.0462 | -60.427
-17 | -1.6832 | 0.02481 | -0.0441 | -67.8436
-16.5 | -1.6606 | 0.02227 | -0.0416 | -74.5667
-16 | -1.639 | 0.02019 | -0.0384 | -81.1788
-15.5 | -1.6155 | 0.0183 | -0.0348 | -88.2787
-15 | -1.5881 | 0.01677 | -0.0311 | -94.6989
-14.5 | -1.5677 | 0.01521 | -0.0261 | -103.0703
-14 | -1.55 | 0.01409 | -0.0195 | -110.0071
-13.5 | -1.5173 | 0.01325 | -0.0145 | -114.5132
-13 | -1.4715 | 0.01247 | -0.0117 | -118.0032
-12.5 | -1.4217 | 0.01179 | -0.0094 | -120.5852
-12 | -1.3691 | 0.01118 | -0.0076 | -122.4597
-11.5 | -1.3144 | 0.01065 | -0.0062 | -123.4178
-11 | -1.2583 | 0.01017 | -0.005 | -123.7266
-10.5 | -1.2017 | 0.00968 | -0.004 | -124.1426
-10 | -1.1447 | 0.00921 | -0.0032 | -124.2888
-9.5 | -1.0868 | 0.00878 | -0.0026 | -123.7813
-9 | -1.0278 | 0.00842 | -0.0021 | -122.0665
-8.5 | -0.9686 | 0.00807 | -0.0018 | -120.0248
-8 | -0.9093 | 0.00773 | -0.0016 | -117.6326
-7.5 | -0.8492 | 0.00746 | -0.0016 | -113.8338
-7 | -0.7892 | 0.00716 | -0.0016 | -110.2235
-6.5 | -0.7287 | 0.00693 | -0.0018 | -105.1515
-6 | -0.6682 | 0.00669 | -0.002 | -99.8804
-5.5 | -0.6073 | 0.00648 | -0.0023 | -93.7191
-5 | -0.5465 | 0.00627 | -0.0026 | -87.1611
-4.5 | -0.4855 | 0.00608 | -0.0031 | -79.852
-4 | -0.4246 | 0.00587 | -0.0035 | -72.3339
-3.5 | -0.364 | 0.00561 | -0.004 | -64.8841
-3 | -0.3031 | 0.00538 | -0.0045 | -56.3383
-2.5 | -0.2423 | 0.00513 | -0.0051 | -47.232
-2 | -0.1813 | 0.00493 | -0.0057 | -36.7748
-1.5 | -0.1206 | 0.00465 | -0.0064 | -25.9355
-1 | -0.0608 | 0.00415 | -0.0071 | -14.6506
-0.5 | 0.0009 | 0.00406 | -0.0078 | 0.22167
0 | 0.0624 | 0.00399 | -0.0086 | 15.6391
0.5 | 0.124 | 0.00395 | -0.0094 | 31.3924
1 | 0.1855 | 0.00404 | -0.0102 | 45.9158
1.5 | 0.2469 | 0.00419 | -0.0109 | 58.926
2 | 0.3082 | 0.00435 | -0.0116 | 70.8506
2.5 | 0.3682 | 0.00472 | -0.0123 | 78.0085
3 | 0.4279 | 0.00515 | -0.0128 | 83.0874
4 | 0.5485 | 0.00573 | -0.0138 | 95.7243
4.5 | 0.6085 | 0.00603 | -0.0142 | 100.9121
5 | 0.6681 | 0.00637 | -0.0145 | 104.8823
5.5 | 0.7277 | 0.00669 | -0.0147 | 108.7743
6 | 0.7874 | 0.00698 | -0.0149 | 112.808
6.5 | 0.8472 | 0.00724 | -0.0151 | 117.0166
7 | 0.9068 | 0.00751 | -0.0152 | 120.7457
7.5 | 0.9658 | 0.00783 | -0.0152 | 123.3461
8 | 1.0246 | 0.00816 | -0.015 | 125.5637
8.5 | 1.0829 | 0.00851 | -0.0148 | 127.2503
9 | 1.1404 | 0.00889 | -0.0143 | 128.279
9.5 | 1.1972 | 0.00931 | -0.0137 | 128.5929
10 | 1.2534 | 0.00974 | -0.013 | 128.6858
10.5 | 1.3075 | 0.01028 | -0.0118 | 127.1887
11 | 1.361 | 0.01079 | -0.0106 | 126.1353
11.5 | 1.4129 | 0.01133 | -0.009 | 124.7043
12 | 1.4611 | 0.01197 | -0.0068 | 122.0635
12.5 | 1.5042 | 0.01273 | -0.0039 | 118.1618
13 | 1.5289 | 0.01348 | 0.0022 | 113.4199
13.5 | 1.5523 | 0.01452 | 0.0075 | 106.9077
14 | 1.5778 | 0.01583 | 0.0118 | 99.6715
14.5 | 1.6011 | 0.01723 | 0.016 | 92.9251
15 | 1.6234 | 0.01932 | 0.0193 | 84.0269
15.5 | 1.645 | 0.02167 | 0.0223 | 75.9114
16 | 1.6656 | 0.02427 | 0.0248 | 68.6279
16.5 | 1.6853 | 0.02716 | 0.0268 | 62.0508
17 | 1.6998 | 0.0306 | 0.0286 | 55.549
17.5 | 1.7122 | 0.03448 | 0.0299 | 49.6578
18 | 1.7201 | 0.03904 | 0.0306 | 44.0599
18.5 | 1.7208 | 0.04455 | 0.0306 | 38.6263
19 | 1.7199 | 0.05058 | 0.03 | 34.0036
19.5 | 1.7186 | 0.05702 | 0.0287 | 30.1403
20 | 1.7125 | 0.06432 | 0.0265 | 26.6247

## 143. Re 18M Mach 0.50 (1)
BIGFOIL.COM POLAR EXPORT
NACA63-115 a=0.0
NACA63-115 a=0.0 |  |  |  | Cl Max: | 1.138 | at alpha= | 20 | deg
JavaFoil+Calcfoil stall+Eppler ext transition |  |  |  | L/D Max: | 94.626 | at alpha= | 6.5 | deg
Re: | 18000000 |  |  | Cd Min: | 0.00537 | at alpha= | 0 | deg
Mach: | 0.5 |  |  | Cl=0 at alpha= | -0.49296 | deg
|  |  |  | @ Cl=0.1, Cd= | 0.0053871
|  |  |  | @ Cl=0.4, Cd= | 0.0060986
|  |  |  | @ Cl=0.6, Cd= | 0.0070624
alpha (deg) | Cl | Cd | Cm | Cl/Cd
-20 | -1.086 | 0.18944 | 0.01 | -5.73
-19.5 | -1.057 | 0.18276 | 0.009 | -5.785
-19 | -1.033 | 0.16678 | 0.009 | -6.191
-18.5 | -1.004 | 0.16458 | 0.009 | -6.101
-18 | -0.975 | 0.15828 | 0.008 | -6.163
-17.5 | -0.947 | 0.15423 | 0.008 | -6.141
-17 | -0.919 | 0.1508 | 0.007 | -6.094
-16.5 | -0.894 | 0.13437 | 0.007 | -6.653
-16 | -0.864 | 0.12988 | 0.007 | -6.655
-15.5 | -0.837 | 0.12191 | 0.006 | -6.864
-15 | -0.81 | 0.11083 | 0.006 | -7.306
-14.5 | -0.799 | 0.08837 | 0.007 | -9.044
-14 | -0.753 | 0.10759 | 0.005 | -6.997
-13.5 | -0.797 | 0.04579 | 0.007 | -17.401
-13 | -0.794 | 0.03145 | 0.007 | -25.227
-12.5 | -0.675 | 0.0821 | 0.004 | -8.226
-12 | -0.714 | 0.03722 | 0.006 | -19.169
-11.5 | -0.712 | 0.0238 | 0.006 | -29.921
-11 | -0.695 | 0.0181 | 0.005 | -38.388
-10.5 | -0.559 | 0.07129 | 0.003 | -7.837
-10 | -0.545 | 0.05553 | 0.003 | -9.816
-9.5 | -0.603 | 0.01501 | 0.004 | -40.163
-9 | -0.476 | 0.05902 | 0.002 | -8.06
-8.5 | -0.809 | 0.01278 | 0.002 | -63.362
-8 | -0.871 | 0.01102 | 0.002 | -79.055
-7.5 | -0.869 | 0.00978 | 0.001 | -88.804
-7 | -0.842 | 0.00944 | 0.001 | -89.224
-6.5 | -0.795 | 0.00883 | 0 | -90.053
-6 | -0.74 | 0.00845 | -0.001 | -87.644
-5.5 | -0.681 | 0.00801 | -0.001 | -85.044
-5 | -0.618 | 0.00771 | -0.002 | -80.16
-4.5 | -0.553 | 0.00741 | -0.003 | -74.731
-4 | -0.487 | 0.0072 | -0.003 | -67.622
-3.5 | -0.419 | 0.00686 | -0.004 | -61.095
-3 | -0.35 | 0.00646 | -0.005 | -54.201
-2.5 | -0.281 | 0.00623 | -0.005 | -45.052
-2 | -0.211 | 0.00592 | -0.006 | -35.662
-1.5 | -0.141 | 0.00566 | -0.007 | -24.936
-1 | -0.071 | 0.0055 | -0.007 | -12.88
-0.5 | -0.001 | 0.00544 | -0.008 | -0.128
0 | 0.07 | 0.00537 | -0.009 | 12.966
0.5 | 0.14 | 0.00541 | -0.009 | 25.856
1 | 0.21 | 0.00557 | -0.01 | 37.662
1.5 | 0.28 | 0.00572 | -0.011 | 48.956
2 | 0.35 | 0.00587 | -0.011 | 59.625
2.5 | 0.42 | 0.00619 | -0.012 | 67.798
3 | 0.489 | 0.00651 | -0.013 | 75.2
3.5 | 0.558 | 0.00684 | -0.013 | 81.619
4 | 0.626 | 0.0072 | -0.014 | 86.996
4.5 | 0.693 | 0.00754 | -0.015 | 91.954
5 | 0.759 | 0.0083 | -0.015 | 91.405
5.5 | 0.823 | 0.00873 | -0.016 | 94.248
6 | 0.884 | 0.00937 | -0.017 | 94.299
6.5 | 0.931 | 0.00984 | -0.017 | 94.626
7 | 0.976 | 0.01046 | -0.018 | 93.315
7.5 | 1.01 | 0.01122 | -0.018 | 90.046
8 | 1.028 | 0.01226 | -0.019 | 83.827
8.5 | 1.017 | 0.01368 | -0.019 | 74.32
9 | 0.931 | 0.0156 | -0.02 | 59.674
9.5 | 0.655 | 0.01996 | -0.02 | 32.792
10 | 0.694 | 0.01805 | -0.021 | 38.444
10.5 | 0.719 | 0.02111 | -0.021 | 34.076
11 | 0.65 | 0.06831 | -0.015 | 9.517
11.5 | 0.783 | 0.02214 | -0.022 | 35.363
12 | 0.807 | 0.02613 | -0.022 | 30.868
12.5 | 0.814 | 0.03698 | -0.022 | 22.007
13 | 0.756 | 0.08955 | -0.015 | 8.438
13.5 | 0.876 | 0.03889 | -0.023 | 22.528
14 | 0.881 | 0.05333 | -0.023 | 16.527
14.5 | 0.895 | 0.06486 | -0.022 | 13.804
15 | 0.861 | 0.11571 | -0.016 | 7.442
15.5 | 0.89 | 0.12483 | -0.017 | 7.131
16 | 0.919 | 0.12834 | -0.018 | 7.164
16.5 | 0.942 | 0.1503 | -0.017 | 6.267
17 | 0.971 | 0.15163 | -0.018 | 6.403
17.5 | 1 | 0.15507 | -0.019 | 6.447
18 | 1.029 | 0.16019 | -0.02 | 6.421
18.5 | 1.052 | 0.17802 | -0.019 | 5.909
19 | 1.08 | 0.183 | -0.02 | 5.904
19.5 | 1.108 | 0.1866 | -0.021 | 5.938
20 | 1.138 | 0.1961 | -0.021 | 5.801

## 144. Re 18M Mach 0.50 (2)
BIGFOIL.COM POLAR EXPORT
NACA63-115 a=0.0
NACA63-115 a=0.0 |  |  |  | Cl Max: | 1.3461 | at alpha= | 10 | deg
XFOIL ncrit=9 |  |  |  | L/D Max: | 123.099 | at alpha= | 7.5 | deg
Re: | 18000000 |  |  | Cd Min: | 0.11063 | at alpha= | 15 | deg
Mach: | 0.5 |  |  | Cl=0 at alpha= | -0.51194 | deg
|  |  |  | @ Cl=0.1, Cd= | 0.00396
|  |  |  | @ Cl=0.4, Cd= | 0.0045775
|  |  |  | @ Cl=0.6, Cd= | 0.0059496
alpha (deg) | Cl | Cd | Cm | Cl/Cd
-14 | -0.9271 | 0.09743 | -0.0207 | -9.5155
-13.5 | -0.9445 | 0.08446 | -0.0296 | -11.1828
-13 | -0.9643 | 0.07201 | -0.0382 | -13.3912
-12.5 | -0.9894 | 0.0602 | -0.046 | -16.4352
-12 | -1.0195 | 0.04927 | -0.0521 | -20.6921
-11.5 | -1.0499 | 0.03981 | -0.0557 | -26.3728
-11 | -1.0824 | 0.03155 | -0.0564 | -34.3074
-10.5 | -1.1129 | 0.02458 | -0.0541 | -45.2766
-10 | -1.1404 | 0.0188 | -0.0485 | -60.6596
-9.5 | -1.1661 | 0.01437 | -0.0394 | -81.1482
-9 | -1.1798 | 0.01169 | -0.0267 | -100.9239
-8.5 | -1.1345 | 0.00996 | -0.0198 | -113.9056
-8 | -1.067 | 0.00913 | -0.0157 | -116.8675
-7.5 | -0.9949 | 0.00858 | -0.0129 | -115.9557
-7 | -0.9225 | 0.0081 | -0.0107 | -113.8889
-6.5 | -0.8495 | 0.00771 | -0.0091 | -110.1816
-6 | -0.7769 | 0.00734 | -0.0078 | -105.8447
-5.5 | -0.7042 | 0.00705 | -0.007 | -99.8865
-5 | -0.6321 | 0.00675 | -0.0064 | -93.6444
-4.5 | -0.5602 | 0.00649 | -0.0061 | -86.3174
-4 | -0.4886 | 0.00626 | -0.006 | -78.0511
-3.5 | -0.4177 | 0.00599 | -0.006 | -69.7329
-3 | -0.3475 | 0.00566 | -0.0062 | -61.3958
-2.5 | -0.2774 | 0.00535 | -0.0065 | -51.8505
-2 | -0.2072 | 0.00507 | -0.007 | -40.8679
-1 | -0.0695 | 0.00415 | -0.0082 | -16.747
-0.5 | 0.0017 | 0.00406 | -0.009 | 0.41872
0 | 0.0727 | 0.00396 | -0.0098 | 18.3586
0.5 | 0.1439 | 0.00396 | -0.0107 | 36.3384
1 | 0.2152 | 0.00404 | -0.0115 | 53.2673
1.5 | 0.286 | 0.0042 | -0.0123 | 68.0952
2 | 0.3568 | 0.00438 | -0.013 | 81.4612
2.5 | 0.4268 | 0.0047 | -0.0135 | 90.8085
3 | 0.4943 | 0.00532 | -0.0137 | 92.9135
3.5 | 0.5635 | 0.00575 | -0.0138 | 98
4 | 0.633 | 0.00613 | -0.0138 | 103.2626
4.5 | 0.7021 | 0.00656 | -0.0135 | 107.0274
5 | 0.7707 | 0.00704 | -0.0129 | 109.4744
5.5 | 0.8407 | 0.00741 | -0.0122 | 113.4548
6 | 0.9111 | 0.00778 | -0.0112 | 117.108
6.5 | 0.9813 | 0.00819 | -0.0098 | 119.8168
7 | 1.0514 | 0.00861 | -0.0081 | 122.1138
7.5 | 1.1202 | 0.0091 | -0.0058 | 123.0989
8 | 1.1874 | 0.00966 | -0.0029 | 122.9193
8.5 | 1.2522 | 0.0103 | 0.0008 | 121.5728
9 | 1.3109 | 0.01108 | 0.0058 | 118.3123
9.5 | 1.3343 | 0.01225 | 0.0154 | 108.9224
10 | 1.3461 | 0.01469 | 0.0241 | 91.6338
10.5 | 1.3361 | 0.0189 | 0.0318 | 70.6931
11 | 1.3116 | 0.02461 | 0.0376 | 53.2954
11.5 | 1.277 | 0.03168 | 0.0411 | 40.3093
12 | 1.2442 | 0.03976 | 0.0419 | 31.2928
12.5 | 1.2087 | 0.04928 | 0.0401 | 24.5272
13 | 1.176 | 0.05974 | 0.036 | 19.6853
13.5 | 1.1409 | 0.07168 | 0.0297 | 15.9166
14 | 1.1124 | 0.08405 | 0.0222 | 13.235
14.5 | 1.0874 | 0.09692 | 0.0138 | 11.2196
15 | 1.0643 | 0.11063 | 0.0041 | 9.6204

## 145. Re 20M Mach 0.00 (1)
BIGFOIL.COM POLAR EXPORT
NACA63-115 a=0.0
NACA63-115 a=0.0 |  |  |  | Cl Max: | 1.282 | at alpha= | 13.5 | deg
JavaFoil+Calcfoil stall+Eppler ext transition |  |  |  | L/D Max: | 118.393 | at alpha= | 9.5 | deg
Re: | 20000000 |  |  | Cd Min: | 0.0053 | at alpha= | 0.5 | deg
Mach: | 0 |  |  | Cl=0 at alpha= | -0.4918 | deg
|  |  |  | @ Cl=0.1, Cd= | 0.0053103
|  |  |  | @ Cl=0.4, Cd= | 0.005912
|  |  |  | @ Cl=0.6, Cd= | 0.0066278
alpha (deg) | Cl | Cd | Cm | Cl/Cd
-19.5 | -0.978 | 0.06688 | 0.011 | -14.623
-19 | -1.015 | 0.05704 | 0.011 | -17.801
-18.5 | -1.052 | 0.04878 | 0.011 | -21.555
-18 | -1.074 | 0.04768 | 0.01 | -22.533
-17.5 | -1.118 | 0.03625 | 0.01 | -30.833
-17 | -1.138 | 0.0316 | 0.01 | -36.026
-16.5 | -1.158 | 0.02679 | 0.01 | -43.233
-16 | -1.17 | 0.02462 | 0.009 | -47.502
-15.5 | -1.182 | 0.0214 | 0.009 | -55.24
-15 | -1.19 | 0.01906 | 0.008 | -62.427
-14.5 | -1.193 | 0.01739 | 0.008 | -68.596
-14 | -1.192 | 0.01612 | 0.008 | -73.919
-13.5 | -1.187 | 0.01482 | 0.007 | -80.123
-13 | -1.179 | 0.01367 | 0.007 | -86.255
-12.5 | -1.167 | 0.01265 | 0.006 | -92.272
-12 | -1.151 | 0.01183 | 0.006 | -97.261
-11.5 | -1.13 | 0.01115 | 0.005 | -101.332
-11 | -1.107 | 0.00999 | 0.005 | -110.833
-10.5 | -1.08 | 0.00987 | 0.004 | -109.396
-10 | -1.044 | 0.00938 | 0.004 | -111.289
-9.5 | -1.004 | 0.00904 | 0.003 | -111.067
-9 | -0.962 | 0.00864 | 0.003 | -111.312
-8.5 | -0.916 | 0.00836 | 0.002 | -109.611
-8 | -0.868 | 0.00808 | 0.002 | -107.499
-7.5 | -0.818 | 0.00781 | 0.001 | -104.752
-7 | -0.766 | 0.00765 | 0 | -100.224
-6.5 | -0.712 | 0.00738 | 0 | -96.512
-6 | -0.656 | 0.00716 | -0.001 | -91.612
-5.5 | -0.599 | 0.00696 | -0.001 | -86.042
-5 | -0.541 | 0.00682 | -0.002 | -79.399
-4.5 | -0.483 | 0.00664 | -0.002 | -72.653
-4 | -0.424 | 0.00651 | -0.003 | -65.03
-3.5 | -0.364 | 0.00617 | -0.003 | -58.987
-3 | -0.304 | 0.00602 | -0.004 | -50.488
-2.5 | -0.244 | 0.00585 | -0.005 | -41.648
-2 | -0.183 | 0.00567 | -0.005 | -32.261
-1.5 | -0.122 | 0.00549 | -0.006 | -22.275
-1 | -0.061 | 0.00537 | -0.006 | -11.449
-0.5 | -0.001 | 0.00535 | -0.007 | -0.113
0 | 0.06 | 0.00533 | -0.007 | 11.322
0.5 | 0.121 | 0.0053 | -0.008 | 22.857
1 | 0.182 | 0.0054 | -0.009 | 33.681
1.5 | 0.243 | 0.00546 | -0.009 | 44.435
2 | 0.303 | 0.00563 | -0.01 | 53.887
2.5 | 0.364 | 0.00578 | -0.01 | 62.964
3 | 0.424 | 0.006 | -0.011 | 70.711
3.5 | 0.484 | 0.00619 | -0.011 | 78.216
4 | 0.544 | 0.0064 | -0.012 | 85.034
4.5 | 0.603 | 0.00664 | -0.013 | 90.905
5 | 0.662 | 0.00702 | -0.013 | 94.256
5.5 | 0.72 | 0.00731 | -0.014 | 98.423
6 | 0.777 | 0.00758 | -0.014 | 102.47
6.5 | 0.833 | 0.00784 | -0.015 | 106.163
7 | 0.887 | 0.00808 | -0.015 | 109.687
7.5 | 0.939 | 0.00845 | -0.016 | 111.141
8 | 0.99 | 0.00876 | -0.017 | 112.957
8.5 | 1.038 | 0.00913 | -0.017 | 113.664
9 | 1.084 | 0.00955 | -0.018 | 113.483
9.5 | 1.123 | 0.00948 | -0.018 | 118.393
10 | 1.158 | 0.01045 | -0.019 | 110.81
10.5 | 1.19 | 0.01105 | -0.019 | 107.679
11 | 1.218 | 0.01159 | -0.02 | 105.079
11.5 | 1.24 | 0.01235 | -0.02 | 100.375
12 | 1.257 | 0.01307 | -0.02 | 96.181
12.5 | 1.27 | 0.01409 | -0.021 | 90.117
13 | 1.278 | 0.01506 | -0.021 | 84.863
13.5 | 1.282 | 0.01614 | -0.022 | 79.422
14 | 1.281 | 0.01755 | -0.022 | 72.971
14.5 | 1.275 | 0.01903 | -0.023 | 67.004
15 | 1.266 | 0.02051 | -0.023 | 61.739
15.5 | 1.25 | 0.02314 | -0.023 | 54.024
16 | 1.233 | 0.02534 | -0.024 | 48.659
16.5 | 1.208 | 0.02929 | -0.024 | 41.262
17 | 1.182 | 0.03363 | -0.024 | 35.139
17.5 | 1.154 | 0.03783 | -0.024 | 30.505
18 | 1.125 | 0.04234 | -0.024 | 26.574
18.5 | 1.097 | 0.04629 | -0.025 | 23.688

## 146. Re 20M Mach 0.00 (2)
BIGFOIL.COM POLAR EXPORT
NACA63-115 a=0.0
NACA63-115 a=0.0 |  |  |  | Cl Max: | 1.8061 | at alpha= | 20 | deg
XFOIL ncrit=9 |  |  |  | L/D Max: | 133.682 | at alpha= | 10.5 | deg
Re: | 20000000 |  |  | Cd Min: | 0.03684 | at alpha= | 20 | deg
Mach: | 0 |  |  | Cl=0 at alpha= | -0.50594 | deg
|  |  |  | @ Cl=0.1, Cd= | 0.0040127
|  |  |  | @ Cl=0.4, Cd= | 0.0050408
|  |  |  | @ Cl=0.6, Cd= | 0.0059323
alpha (deg) | Cl | Cd | Cm | Cl/Cd
-16.5 | -1.6685 | 0.01551 | -0.0159 | -107.5758
-15.5 | -1.6271 | 0.01393 | -0.0062 | -116.8055
-15 | -1.5888 | 0.01324 | -0.0041 | -120
-14.5 | -1.5478 | 0.01253 | -0.0023 | -123.5275
-14 | -1.5033 | 0.01191 | -0.001 | -126.2217
-13.5 | -1.4562 | 0.01137 | -0.0001 | -128.0739
-13 | -1.4069 | 0.0109 | 0.0005 | -129.0734
-12.5 | -1.3564 | 0.01047 | 0.001 | -129.5511
-12 | -1.3047 | 0.01006 | 0.0013 | -129.6918
-11.5 | -1.2525 | 0.00966 | 0.0015 | -129.6584
-11 | -1.1998 | 0.00924 | 0.0017 | -129.8485
-10.5 | -1.1465 | 0.00884 | 0.0018 | -129.6946
-10 | -1.0921 | 0.0085 | 0.0018 | -128.4824
-9.5 | -1.0369 | 0.00821 | 0.0016 | -126.2972
-9 | -0.9816 | 0.0079 | 0.0014 | -124.2532
-8.5 | -0.9259 | 0.00759 | 0.0012 | -121.9895
-8 | -0.8694 | 0.00734 | 0.0009 | -118.4469
-7.5 | -0.8128 | 0.00709 | 0.0005 | -114.6403
-7 | -0.7558 | 0.00686 | 0.0001 | -110.1749
-6.5 | -0.6983 | 0.00665 | -0.0003 | -105.0075
-6 | -0.6407 | 0.00644 | -0.0008 | -99.4876
-5.5 | -0.5828 | 0.00627 | -0.0013 | -92.9506
-5 | -0.5247 | 0.00608 | -0.0018 | -86.2993
-4.5 | -0.4665 | 0.00591 | -0.0024 | -78.934
-4 | -0.4082 | 0.00571 | -0.003 | -71.4886
-3.5 | -0.3501 | 0.00547 | -0.0035 | -64.0037
-3 | -0.2917 | 0.00528 | -0.0042 | -55.2462
-2.5 | -0.2332 | 0.00509 | -0.0048 | -45.8153
-2 | -0.1746 | 0.00489 | -0.0054 | -35.7055
-1.5 | -0.1159 | 0.00466 | -0.0061 | -24.8712
-1 | -0.0582 | 0.00421 | -0.0068 | -13.8242
-0.5 | 0.0007 | 0.00407 | -0.0076 | 0.17199
0 | 0.0598 | 0.00404 | -0.0083 | 14.802
0.5 | 0.1188 | 0.004 | -0.0091 | 29.7
1 | 0.1777 | 0.00408 | -0.0098 | 43.5539
1.5 | 0.2367 | 0.00421 | -0.0106 | 56.2233
2 | 0.2955 | 0.00436 | -0.0113 | 67.7752
2.5 | 0.3529 | 0.00478 | -0.0119 | 73.8285
3 | 0.4107 | 0.0051 | -0.0125 | 80.5294
3.5 | 0.4688 | 0.00533 | -0.0131 | 87.955
4 | 0.5267 | 0.00559 | -0.0137 | 94.2218
4.5 | 0.5843 | 0.00585 | -0.0142 | 99.8803
5 | 0.6415 | 0.00615 | -0.0147 | 104.3089
5.5 | 0.6986 | 0.00644 | -0.0151 | 108.4783
6 | 0.7557 | 0.00669 | -0.0156 | 112.9596
6.5 | 0.8127 | 0.00691 | -0.016 | 117.6122
7 | 0.8693 | 0.00717 | -0.0164 | 121.2413
7.5 | 0.9255 | 0.00744 | -0.0167 | 124.3952
8 | 0.9816 | 0.00769 | -0.017 | 127.6463
8.5 | 1.0369 | 0.008 | -0.0173 | 129.6125
9 | 1.0918 | 0.00831 | -0.0174 | 131.3839
9.5 | 1.146 | 0.00866 | -0.0175 | 132.3326
10 | 1.1995 | 0.00902 | -0.0175 | 132.9823
10.5 | 1.2526 | 0.00937 | -0.0174 | 133.682
11 | 1.3041 | 0.00981 | -0.0171 | 132.9358
11.5 | 1.3548 | 0.01026 | -0.0167 | 132.0468
12 | 1.405 | 0.01068 | -0.0163 | 131.5543
12.5 | 1.4536 | 0.01115 | -0.0156 | 130.3677
13 | 1.4995 | 0.01171 | -0.0145 | 128.0529
13.5 | 1.5428 | 0.01231 | -0.0131 | 125.329
14 | 1.5837 | 0.01291 | -0.0113 | 122.6723
14.5 | 1.6154 | 0.0135 | -0.0078 | 119.6593
15.5 | 1.6528 | 0.01517 | 0.002 | 108.9519
16 | 1.675 | 0.01653 | 0.0052 | 101.3309
16.5 | 1.6975 | 0.01807 | 0.0079 | 93.9402
17 | 1.7163 | 0.02001 | 0.0105 | 85.7721
17.5 | 1.736 | 0.02206 | 0.0126 | 78.6945
18 | 1.752 | 0.02451 | 0.0145 | 71.481
18.5 | 1.7698 | 0.02698 | 0.0159 | 65.5967
19 | 1.7839 | 0.0299 | 0.0171 | 59.6622
19.5 | 1.7969 | 0.03308 | 0.0179 | 54.3198
20 | 1.8061 | 0.03684 | 0.0184 | 49.0255

## 147. Re 20M Mach 0.10 (1)
BIGFOIL.COM POLAR EXPORT
NACA63-115 a=0.0
NACA63-115 a=0.0 |  |  |  | Cl Max: | 1.269 | at alpha= | 13 | deg
JavaFoil+Calcfoil stall+Eppler ext transition |  |  |  | L/D Max: | 122.622 | at alpha= | 9.5 | deg
Re: | 20000000 |  |  | Cd Min: | 0.0053 | at alpha= | 0.5 | deg
Mach: | 0.1 |  |  | Cl=0 at alpha= | -0.49194 | deg
|  |  |  | @ Cl=0.1, Cd= | 0.0053216
|  |  |  | @ Cl=0.4, Cd= | 0.0059047
|  |  |  | @ Cl=0.6, Cd= | 0.0066217
alpha (deg) | Cl | Cd | Cm | Cl/Cd
-19 | -0.95 | 0.06784 | 0.011 | -14.005
-18.5 | -0.992 | 0.0567 | 0.01 | -17.502
-18 | -1.018 | 0.05615 | 0.01 | -18.134
-17.5 | -1.07 | 0.04057 | 0.01 | -26.381
-17 | -1.097 | 0.03469 | 0.01 | -31.607
-16.5 | -1.119 | 0.03005 | 0.01 | -37.222
-16 | -1.139 | 0.02583 | 0.009 | -44.092
-15.5 | -1.155 | 0.02256 | 0.009 | -51.188
-15 | -1.167 | 0.01989 | 0.008 | -58.677
-14.5 | -1.174 | 0.01806 | 0.008 | -64.97
-14 | -1.176 | 0.01642 | 0.008 | -71.662
-13.5 | -1.174 | 0.01527 | 0.007 | -76.871
-13 | -1.169 | 0.01401 | 0.007 | -83.399
-12.5 | -1.159 | 0.01288 | 0.006 | -90.006
-12 | -1.145 | 0.01205 | 0.006 | -94.99
-11.5 | -1.126 | 0.01133 | 0.005 | -99.366
-11 | -1.104 | 0.00972 | 0.005 | -113.519
-10.5 | -1.08 | 0.01005 | 0.004 | -107.429
-10 | -1.045 | 0.00953 | 0.004 | -109.611
-9.5 | -1.006 | 0.00909 | 0.003 | -110.681
-9 | -0.964 | 0.00874 | 0.003 | -110.328
-8.5 | -0.919 | 0.00845 | 0.002 | -108.758
-8 | -0.872 | 0.00816 | 0.002 | -106.756
-7.5 | -0.822 | 0.00789 | 0.001 | -104.097
-7 | -0.77 | 0.00767 | 0 | -100.387
-6.5 | -0.715 | 0.00739 | 0 | -96.734
-6 | -0.659 | 0.00721 | -0.001 | -91.349
-5.5 | -0.602 | 0.00701 | -0.001 | -85.85
-5 | -0.544 | 0.00684 | -0.002 | -79.471
-4.5 | -0.485 | 0.00665 | -0.002 | -72.952
-4 | -0.426 | 0.00652 | -0.003 | -65.303
-3.5 | -0.366 | 0.00618 | -0.003 | -59.226
-3 | -0.305 | 0.00603 | -0.004 | -50.691
-2.5 | -0.245 | 0.00585 | -0.005 | -41.869
-2 | -0.184 | 0.00567 | -0.005 | -32.407
-1.5 | -0.123 | 0.00549 | -0.006 | -22.385
-1 | -0.062 | 0.00537 | -0.006 | -11.508
-0.5 | -0.001 | 0.00535 | -0.007 | -0.114
0 | 0.061 | 0.00536 | -0.007 | 11.307
0.5 | 0.122 | 0.0053 | -0.008 | 22.97
1 | 0.183 | 0.0054 | -0.009 | 33.854
1.5 | 0.244 | 0.0055 | -0.009 | 44.345
2 | 0.305 | 0.00563 | -0.01 | 54.133
2.5 | 0.366 | 0.00578 | -0.01 | 63.278
3 | 0.426 | 0.006 | -0.011 | 71.046
3.5 | 0.487 | 0.0062 | -0.012 | 78.536
4 | 0.547 | 0.00646 | -0.012 | 84.711
4.5 | 0.606 | 0.00664 | -0.013 | 91.288
5 | 0.665 | 0.00713 | -0.013 | 93.27
5.5 | 0.723 | 0.00738 | -0.014 | 97.988
6 | 0.781 | 0.00759 | -0.014 | 102.805
6.5 | 0.837 | 0.00786 | -0.015 | 106.45
7 | 0.891 | 0.00817 | -0.016 | 109.058
7.5 | 0.943 | 0.00847 | -0.016 | 111.331
8 | 0.993 | 0.00878 | -0.017 | 113.215
8.5 | 1.042 | 0.00919 | -0.017 | 113.398
9 | 1.087 | 0.00967 | -0.018 | 112.465
9.5 | 1.124 | 0.00917 | -0.018 | 122.622
10 | 1.159 | 0.01059 | -0.019 | 109.383
10.5 | 1.19 | 0.0112 | -0.019 | 106.276
11 | 1.217 | 0.01176 | -0.02 | 103.467
11.5 | 1.237 | 0.01257 | -0.02 | 98.433
12 | 1.253 | 0.01331 | -0.021 | 94.118
12.5 | 1.263 | 0.01439 | -0.021 | 87.768
13 | 1.269 | 0.01542 | -0.021 | 82.288
13.5 | 1.269 | 0.01674 | -0.022 | 75.776
14 | 1.264 | 0.01807 | -0.022 | 69.961
14.5 | 1.255 | 0.01964 | -0.023 | 63.919
15 | 1.243 | 0.02123 | -0.023 | 58.53
15.5 | 1.222 | 0.02412 | -0.023 | 50.659
16 | 1.201 | 0.02653 | -0.024 | 45.249
16.5 | 1.171 | 0.03105 | -0.024 | 37.699
17 | 1.138 | 0.03616 | -0.024 | 31.483
17.5 | 1.103 | 0.04218 | -0.024 | 26.159
18 | 1.071 | 0.04668 | -0.024 | 22.948

## 148. Re 20M Mach 0.10 (2)
BIGFOIL.COM POLAR EXPORT
NACA63-115 a=0.0
NACA63-115 a=0.0 |  |  |  | Cl Max: | 1.7946 | at alpha= | 20 | deg
XFOIL ncrit=9 |  |  |  | L/D Max: | 133.07 | at alpha= | 10.5 | deg
Re: | 20000000 |  |  | Cd Min: | 0.04039 | at alpha= | 20 | deg
Mach: | 0.1 |  |  | Cl=0 at alpha= | -0.5059 | deg
|  |  |  | @ Cl=0.1, Cd= | 0.0040032
|  |  |  | @ Cl=0.4, Cd= | 0.0050267
|  |  |  | @ Cl=0.6, Cd= | 0.005932
alpha (deg) | Cl | Cd | Cm | Cl/Cd
-20 | -1.8031 | 0.03106 | -0.0353 | -58.0522
-19.5 | -1.7906 | 0.0279 | -0.0342 | -64.1792
-19 | -1.7749 | 0.02516 | -0.0328 | -70.5445
-18.5 | -1.7573 | 0.02273 | -0.031 | -77.3119
-18 | -1.737 | 0.02064 | -0.0289 | -84.157
-17.5 | -1.7146 | 0.01886 | -0.0266 | -90.912
-16.5 | -1.6695 | 0.01619 | -0.0202 | -103.1192
-16 | -1.6466 | 0.01514 | -0.0163 | -108.7583
-15 | -1.5979 | 0.0136 | -0.007 | -117.4926
-14.5 | -1.5579 | 0.01285 | -0.0048 | -121.2374
-14 | -1.5139 | 0.01219 | -0.0031 | -124.192
-13.5 | -1.4674 | 0.01158 | -0.0019 | -126.7185
-13 | -1.4181 | 0.01107 | -0.001 | -128.103
-12.5 | -1.3673 | 0.01062 | -0.0003 | -128.7476
-12 | -1.3152 | 0.01019 | 0.0002 | -129.0677
-11.5 | -1.2623 | 0.00978 | 0.0005 | -129.0695
-11 | -1.209 | 0.00936 | 0.0008 | -129.1667
-10.5 | -1.1552 | 0.00894 | 0.001 | -129.217
-10 | -1.1005 | 0.00857 | 0.0011 | -128.4131
-9.5 | -1.0448 | 0.00826 | 0.0011 | -126.4891
-9 | -0.9888 | 0.00797 | 0.0009 | -124.0652
-8.5 | -0.9326 | 0.00764 | 0.0008 | -122.0681
-8 | -0.8757 | 0.00738 | 0.0005 | -118.6585
-7.5 | -0.8185 | 0.00713 | 0.0002 | -114.7966
-7 | -0.761 | 0.00688 | -0.0001 | -110.6105
-6.5 | -0.703 | 0.00668 | -0.0005 | -105.2395
-6 | -0.645 | 0.00646 | -0.0009 | -99.8452
-5.5 | -0.5866 | 0.00629 | -0.0014 | -93.2591
-5 | -0.5281 | 0.00609 | -0.002 | -86.7159
-4.5 | -0.4695 | 0.00592 | -0.0025 | -79.3074
-4 | -0.4108 | 0.00572 | -0.0031 | -71.8182
-3.5 | -0.3522 | 0.00548 | -0.0036 | -64.2701
-3 | -0.2935 | 0.00529 | -0.0042 | -55.482
-2.5 | -0.2346 | 0.00509 | -0.0048 | -46.0904
-2 | -0.1756 | 0.00489 | -0.0055 | -35.91
-1.5 | -0.1166 | 0.00466 | -0.0062 | -25.0215
-1 | -0.0586 | 0.0042 | -0.0068 | -13.9524
-0.5 | 0.0007 | 0.00407 | -0.0076 | 0.17199
0 | 0.0603 | 0.00403 | -0.0084 | 14.9628
0.5 | 0.1196 | 0.00399 | -0.0091 | 29.9749
1 | 0.1789 | 0.00408 | -0.0099 | 43.848
1.5 | 0.2382 | 0.00421 | -0.0106 | 56.5796
2 | 0.2974 | 0.00437 | -0.0113 | 68.0549
2.5 | 0.3552 | 0.00478 | -0.0119 | 74.3096
3 | 0.4133 | 0.0051 | -0.0125 | 81.0392
3.5 | 0.4718 | 0.00534 | -0.0131 | 88.3521
4 | 0.5301 | 0.0056 | -0.0137 | 94.6607
4.5 | 0.5881 | 0.00587 | -0.0142 | 100.1874
5 | 0.6457 | 0.00617 | -0.0147 | 104.6515
5.5 | 0.7032 | 0.00646 | -0.0151 | 108.8545
6 | 0.7606 | 0.00672 | -0.0155 | 113.1845
6.5 | 0.8181 | 0.00695 | -0.0159 | 117.7122
7 | 0.8752 | 0.0072 | -0.0162 | 121.5556
7.5 | 0.9318 | 0.00749 | -0.0165 | 124.4059
8 | 0.9884 | 0.00774 | -0.0168 | 127.7003
8.5 | 1.0441 | 0.00806 | -0.0169 | 129.5409
9 | 1.0996 | 0.00837 | -0.017 | 131.374
9.5 | 1.1541 | 0.00874 | -0.017 | 132.0481
10 | 1.2082 | 0.0091 | -0.0169 | 132.7692
10.5 | 1.2615 | 0.00948 | -0.0167 | 133.0696
11 | 1.3134 | 0.00993 | -0.0163 | 132.2659
11.5 | 1.3646 | 0.01038 | -0.0158 | 131.4644
12 | 1.415 | 0.01083 | -0.0151 | 130.6556
12.5 | 1.4634 | 0.01134 | -0.0142 | 129.0476
13 | 1.5086 | 0.01194 | -0.0128 | 126.3484
13.5 | 1.5515 | 0.01256 | -0.011 | 123.5271
14 | 1.5915 | 0.01317 | -0.0089 | 120.8428
14.5 | 1.6109 | 0.01385 | -0.0031 | 116.3105
15 | 1.6308 | 0.01474 | 0.0017 | 110.6377
15.5 | 1.6536 | 0.01584 | 0.0054 | 104.3939
16 | 1.6738 | 0.01748 | 0.0087 | 95.7551
16.5 | 1.6959 | 0.01923 | 0.0113 | 88.1903
17 | 1.7149 | 0.02133 | 0.0138 | 80.3985
17.5 | 1.7345 | 0.02357 | 0.0157 | 73.5893
18 | 1.7516 | 0.02614 | 0.0174 | 67.0084
18.5 | 1.7674 | 0.02894 | 0.0188 | 61.0712
19 | 1.7805 | 0.03215 | 0.0198 | 55.381
19.5 | 1.7915 | 0.03581 | 0.0205 | 50.0279
20 | 1.7946 | 0.04039 | 0.0207 | 44.4318

## 149. Re 20M Mach 0.25 (1)
BIGFOIL.COM POLAR EXPORT
NACA63-115 a=0.0
NACA63-115 a=0.0 |  |  |  | Cl Max: | 1.209 | at alpha= | 11.5 | deg
JavaFoil+Calcfoil stall+Eppler ext transition |  |  |  | L/D Max: | 110.308 | at alpha= | 8 | deg
Re: | 20000000 |  |  | Cd Min: | 0.00537 | at alpha= | 0.5 | deg
Mach: | 0.25 |  |  | Cl=0 at alpha= | -0.49206 | deg
|  |  |  | @ Cl=0.1, Cd= | 0.0053779
|  |  |  | @ Cl=0.4, Cd= | 0.0059423
|  |  |  | @ Cl=0.6, Cd= | 0.0066757
alpha (deg) | Cl | Cd | Cm | Cl/Cd
-17 | -0.705 | 0.1066 | 0.007 | -6.615
-16.5 | -0.745 | 0.10643 | 0.007 | -7.003
-16 | -0.804 | 0.08506 | 0.007 | -9.448
-15.5 | -0.882 | 0.05347 | 0.008 | -16.5
-15 | -0.954 | 0.03287 | 0.008 | -29.034
-14.5 | -1.002 | 0.02521 | 0.008 | -39.749
-14 | -1.034 | 0.02183 | 0.008 | -47.396
-13.5 | -1.062 | 0.01863 | 0.007 | -56.997
-13 | -1.078 | 0.01683 | 0.007 | -64.097
-12.5 | -1.09 | 0.01502 | 0.006 | -72.561
-12 | -1.093 | 0.01382 | 0.006 | -79.035
-11.5 | -1.089 | 0.01273 | 0.005 | -85.535
-11 | -1.078 | 0.01183 | 0.005 | -91.168
-10.5 | -1.063 | 0.01095 | 0.004 | -97.059
-10 | -1.045 | 0.01026 | 0.004 | -101.866
-9.5 | -1.012 | 0.00956 | 0.003 | -105.944
-9 | -0.975 | 0.00919 | 0.003 | -106.058
-8.5 | -0.933 | 0.00877 | 0.002 | -106.438
-8 | -0.887 | 0.00844 | 0.002 | -105.139
-7.5 | -0.839 | 0.00812 | 0.001 | -103.225
-7 | -0.787 | 0.00785 | 0 | -100.24
-6.5 | -0.732 | 0.0076 | 0 | -96.311
-6 | -0.675 | 0.00735 | -0.001 | -91.906
-5.5 | -0.617 | 0.00717 | -0.001 | -86.061
-5 | -0.558 | 0.00697 | -0.002 | -80.082
-4.5 | -0.498 | 0.0068 | -0.002 | -73.246
-4 | -0.437 | 0.0066 | -0.003 | -66.237
-3.5 | -0.376 | 0.00625 | -0.004 | -60.119
-3 | -0.314 | 0.00608 | -0.004 | -51.572
-2.5 | -0.251 | 0.0059 | -0.005 | -42.594
-2 | -0.189 | 0.00569 | -0.005 | -33.2
-1.5 | -0.126 | 0.00553 | -0.006 | -22.835
-1 | -0.063 | 0.00543 | -0.007 | -11.69
-0.5 | -0.001 | 0.00538 | -0.007 | -0.116
0 | 0.062 | 0.00539 | -0.008 | 11.557
0.5 | 0.125 | 0.00537 | -0.008 | 23.335
1 | 0.188 | 0.0054 | -0.009 | 34.796
1.5 | 0.25 | 0.00552 | -0.009 | 45.382
2 | 0.313 | 0.00568 | -0.01 | 55.117
2.5 | 0.376 | 0.00583 | -0.011 | 64.404
3 | 0.438 | 0.00612 | -0.011 | 71.544
3.5 | 0.5 | 0.00632 | -0.012 | 79.179
4 | 0.562 | 0.00652 | -0.012 | 86.12
4.5 | 0.623 | 0.00677 | -0.013 | 92.002
5 | 0.683 | 0.0073 | -0.014 | 93.559
5.5 | 0.742 | 0.00753 | -0.014 | 98.616
6 | 0.801 | 0.00779 | -0.015 | 102.816
6.5 | 0.857 | 0.00815 | -0.015 | 105.172
7 | 0.912 | 0.00842 | -0.016 | 108.24
7.5 | 0.964 | 0.00878 | -0.017 | 109.775
8 | 1.014 | 0.00919 | -0.017 | 110.308
8.5 | 1.06 | 0.00972 | -0.018 | 109.067
9 | 1.095 | 0.01013 | -0.018 | 108.092
9.5 | 1.129 | 0.01075 | -0.019 | 105.101
10 | 1.159 | 0.01143 | -0.019 | 101.373
10.5 | 1.183 | 0.01249 | -0.02 | 94.724
11 | 1.201 | 0.01298 | -0.02 | 92.536
11.5 | 1.209 | 0.01389 | -0.021 | 87.08
12 | 1.209 | 0.01505 | -0.021 | 80.375
12.5 | 1.202 | 0.01626 | -0.021 | 73.928
13 | 1.185 | 0.01803 | -0.022 | 65.733
13.5 | 1.161 | 0.01973 | -0.022 | 58.835
14 | 1.127 | 0.0224 | -0.022 | 50.307
14.5 | 1.083 | 0.0261 | -0.023 | 41.485
15 | 1.034 | 0.02955 | -0.023 | 35
15.5 | 0.963 | 0.04106 | -0.023 | 23.442
16 | 0.885 | 0.05683 | -0.022 | 15.576
16.5 | 0.786 | 0.09237 | -0.019 | 8.512

## 150. Re 20M Mach 0.25 (2)
BIGFOIL.COM POLAR EXPORT
NACA63-115 a=0.0
NACA63-115 a=0.0 |  |  |  | Cl Max: | 1.7355 | at alpha= | 19.5 | deg
XFOIL ncrit=9 |  |  |  | L/D Max: | 130.928 | at alpha= | 10 | deg
Re: | 20000000 |  |  | Cd Min: | 0.06236 | at alpha= | 20 | deg
Mach: | 0.25 |  |  | Cl=0 at alpha= | -0.50732 | deg
|  |  |  | @ Cl=0.1, Cd= | 0.0039839
|  |  |  | @ Cl=0.4, Cd= | 0.0049778
|  |  |  | @ Cl=0.6, Cd= | 0.0059081
alpha (deg) | Cl | Cd | Cm | Cl/Cd
-20 | -1.7426 | 0.05141 | -0.0476 | -33.8961
-19.5 | -1.7457 | 0.04498 | -0.0489 | -38.8106
-19 | -1.7435 | 0.03942 | -0.0494 | -44.2288
-18.5 | -1.7378 | 0.03457 | -0.049 | -50.269
-18 | -1.7281 | 0.03046 | -0.0478 | -56.7334
-17.5 | -1.7137 | 0.02696 | -0.0461 | -63.5645
-17 | -1.6977 | 0.02382 | -0.0438 | -71.272
-16.5 | -1.6748 | 0.0214 | -0.0411 | -78.2617
-16 | -1.6535 | 0.01946 | -0.0376 | -84.9692
-15.5 | -1.6291 | 0.01764 | -0.0339 | -92.3526
-15 | -1.6011 | 0.01621 | -0.03 | -98.7724
-14.5 | -1.5774 | 0.01488 | -0.0251 | -106.0081
-14 | -1.5616 | 0.01385 | -0.0178 | -112.7509
-13.5 | -1.5227 | 0.01301 | -0.0139 | -117.0407
-13 | -1.4759 | 0.01226 | -0.0112 | -120.3834
-12.5 | -1.4256 | 0.01157 | -0.009 | -123.2152
-12 | -1.3726 | 0.01097 | -0.0072 | -125.1231
-11.5 | -1.3175 | 0.01044 | -0.0058 | -126.1973
-11 | -1.261 | 0.00997 | -0.0047 | -126.4794
-10.5 | -1.2038 | 0.00953 | -0.0038 | -126.3169
-10 | -1.1464 | 0.00907 | -0.003 | -126.3947
-9.5 | -1.0884 | 0.00863 | -0.0023 | -126.1182
-9 | -1.0294 | 0.00828 | -0.0019 | -124.3237
-8.5 | -0.9699 | 0.00796 | -0.0017 | -121.8467
-8 | -0.9105 | 0.00761 | -0.0015 | -119.6452
-7.5 | -0.8503 | 0.00734 | -0.0015 | -115.8447
-7 | -0.7901 | 0.00706 | -0.0015 | -111.9122
-6.5 | -0.7295 | 0.00682 | -0.0017 | -106.9648
-6 | -0.6688 | 0.00659 | -0.0019 | -101.4871
-5.5 | -0.608 | 0.00639 | -0.0022 | -95.1487
-5 | -0.5471 | 0.00618 | -0.0026 | -88.5275
-4.5 | -0.486 | 0.006 | -0.003 | -81
-4 | -0.425 | 0.00581 | -0.0035 | -73.1497
-3.5 | -0.3642 | 0.00556 | -0.004 | -65.5036
-3 | -0.3034 | 0.00533 | -0.0045 | -56.9231
-2.5 | -0.2424 | 0.00513 | -0.0051 | -47.2515
-2 | -0.1814 | 0.00492 | -0.0057 | -36.8699
-1.5 | -0.1204 | 0.00467 | -0.0064 | -25.7816
-1 | -0.0606 | 0.00417 | -0.0071 | -14.5324
-0.5 | 0.0009 | 0.00406 | -0.0078 | 0.22167
0 | 0.0625 | 0.00399 | -0.0086 | 15.6642
0.5 | 0.124 | 0.00398 | -0.0094 | 31.1558
1 | 0.1853 | 0.00405 | -0.0102 | 45.7531
1.5 | 0.2467 | 0.0042 | -0.0109 | 58.7381
2 | 0.308 | 0.00437 | -0.0116 | 70.4805
2.5 | 0.3678 | 0.00479 | -0.0122 | 76.785
3 | 0.4278 | 0.00514 | -0.0128 | 83.2296
3.5 | 0.4885 | 0.0054 | -0.0133 | 90.463
4 | 0.5489 | 0.00567 | -0.0138 | 96.8078
4.5 | 0.609 | 0.00595 | -0.0142 | 102.3529
5 | 0.6685 | 0.00633 | -0.0145 | 105.6082
5.5 | 0.7283 | 0.00661 | -0.0148 | 110.1815
6 | 0.7883 | 0.00688 | -0.0151 | 114.5785
6.5 | 0.8481 | 0.00714 | -0.0152 | 118.7815
7 | 0.9079 | 0.00741 | -0.0153 | 122.5236
7.5 | 0.9671 | 0.00771 | -0.0153 | 125.4345
8 | 1.0259 | 0.00804 | -0.0152 | 127.5995
8.5 | 1.0845 | 0.00837 | -0.015 | 129.5699
9 | 1.142 | 0.00877 | -0.0145 | 130.2166
9.5 | 1.1993 | 0.00916 | -0.014 | 130.9279
10 | 1.2556 | 0.00959 | -0.0133 | 130.9281
10.5 | 1.3101 | 0.01011 | -0.0122 | 129.5846
11 | 1.3644 | 0.01059 | -0.011 | 128.8385
11.5 | 1.4167 | 0.01113 | -0.0095 | 127.2866
12 | 1.4653 | 0.01179 | -0.0073 | 124.2833
12.5 | 1.51 | 0.0125 | -0.0046 | 120.8
13 | 1.5424 | 0.01318 | 0.0003 | 117.0258
13.5 | 1.563 | 0.01415 | 0.0063 | 110.4594
14 | 1.5878 | 0.01542 | 0.0109 | 102.9702
14.5 | 1.6111 | 0.01698 | 0.0151 | 94.8822
15 | 1.6318 | 0.01881 | 0.0189 | 86.7517
15.5 | 1.655 | 0.02101 | 0.0219 | 78.772
16 | 1.677 | 0.02348 | 0.0244 | 71.4225
16.5 | 1.6967 | 0.02631 | 0.0266 | 64.4888
17 | 1.7111 | 0.0297 | 0.0286 | 57.6128
17.5 | 1.7241 | 0.03345 | 0.03 | 51.5426
18 | 1.7322 | 0.03792 | 0.0308 | 45.6804
18.5 | 1.7338 | 0.04326 | 0.0311 | 40.0786
19 | 1.7346 | 0.04905 | 0.0306 | 35.3639
19.5 | 1.7355 | 0.05521 | 0.0295 | 31.4345
20 | 1.7297 | 0.06236 | 0.0275 | 27.7373

## 151. Re 20M Mach 0.50 (1)
BIGFOIL.COM POLAR EXPORT
NACA63-115 a=0.0
NACA63-115 a=0.0 |  |  |  | Cl Max: | 1.137 | at alpha= | 20 | deg
JavaFoil+Calcfoil stall+Eppler ext transition |  |  |  | L/D Max: | 96.497 | at alpha= | 6.5 | deg
Re: | 20000000 |  |  | Cd Min: | 0.00549 | at alpha= | 0.5 | deg
Mach: | 0.5 |  |  | Cl=0 at alpha= | -0.49296 | deg
|  |  |  | @ Cl=0.1, Cd= | 0.0055071
|  |  |  | @ Cl=0.4, Cd= | 0.0060957
|  |  |  | @ Cl=0.6, Cd= | 0.0070191
alpha (deg) | Cl | Cd | Cm | Cl/Cd
-20 | -1.085 | 0.19099 | 0.01 | -5.683
-19.5 | -1.057 | 0.18786 | 0.009 | -5.629
-19 | -1.032 | 0.17453 | 0.009 | -5.913
-18.5 | -1.004 | 0.16726 | 0.009 | -6.003
-18 | -0.976 | 0.16312 | 0.008 | -5.982
-17.5 | -0.948 | 0.15751 | 0.008 | -6.016
-17 | -0.919 | 0.15396 | 0.007 | -5.969
-16.5 | -0.893 | 0.1399 | 0.007 | -6.386
-16 | -0.864 | 0.13739 | 0.006 | -6.29
-15.5 | -0.837 | 0.12182 | 0.006 | -6.868
-15 | -0.81 | 0.11505 | 0.006 | -7.038
-14.5 | -0.787 | 0.10153 | 0.006 | -7.747
-14 | -0.753 | 0.10745 | 0.005 | -7.01
-13.5 | -0.731 | 0.08959 | 0.005 | -8.16
-13 | -0.708 | 0.08038 | 0.005 | -8.808
-12.5 | -0.677 | 0.08065 | 0.004 | -8.388
-12 | -0.722 | 0.03313 | 0.006 | -21.794
-11.5 | -0.715 | 0.02277 | 0.006 | -31.386
-11 | -0.696 | 0.01759 | 0.005 | -39.556
-10.5 | -0.559 | 0.07018 | 0.003 | -7.961
-10 | -0.579 | 0.03634 | 0.004 | -15.925
-9.5 | -0.604 | 0.01463 | 0.004 | -41.266
-9 | -0.476 | 0.05894 | 0.002 | -8.072
-8.5 | -0.81 | 0.01256 | 0.002 | -64.524
-8 | -0.872 | 0.01081 | 0.002 | -80.695
-7.5 | -0.874 | 0.00989 | 0.001 | -88.419
-7 | -0.842 | 0.00928 | 0.001 | -90.776
-6.5 | -0.795 | 0.00878 | 0 | -90.569
-6 | -0.74 | 0.0083 | -0.001 | -89.144
-5.5 | -0.681 | 0.00791 | -0.001 | -86.108
-5 | -0.618 | 0.0076 | -0.002 | -81.344
-4.5 | -0.553 | 0.00733 | -0.003 | -75.56
-4 | -0.487 | 0.00708 | -0.003 | -68.747
-3.5 | -0.419 | 0.0069 | -0.004 | -60.736
-3 | -0.35 | 0.0064 | -0.005 | -54.726
-2.5 | -0.281 | 0.00621 | -0.005 | -45.213
-2 | -0.211 | 0.006 | -0.006 | -35.213
-1.5 | -0.141 | 0.00571 | -0.007 | -24.688
-1 | -0.071 | 0.00556 | -0.007 | -12.762
-0.5 | -0.001 | 0.0055 | -0.008 | -0.127
0 | 0.07 | 0.00552 | -0.009 | 12.613
0.5 | 0.14 | 0.00549 | -0.009 | 25.492
1 | 0.21 | 0.00557 | -0.01 | 37.64
1.5 | 0.28 | 0.00578 | -0.011 | 48.454
2 | 0.35 | 0.00591 | -0.011 | 59.184
2.5 | 0.42 | 0.00617 | -0.012 | 68.029
3 | 0.489 | 0.00646 | -0.013 | 75.676
3.5 | 0.558 | 0.00684 | -0.013 | 81.642
4 | 0.626 | 0.00713 | -0.014 | 87.878
4.5 | 0.693 | 0.00751 | -0.015 | 92.27
5 | 0.759 | 0.00816 | -0.015 | 92.956
5.5 | 0.823 | 0.00865 | -0.016 | 95.066
6 | 0.884 | 0.00918 | -0.017 | 96.219
6.5 | 0.933 | 0.00966 | -0.017 | 96.497
7 | 0.977 | 0.01028 | -0.018 | 94.976
7.5 | 1.011 | 0.01099 | -0.018 | 92.027
8 | 1.029 | 0.01207 | -0.019 | 85.283
8.5 | 1.018 | 0.0134 | -0.019 | 75.966
9 | 0.932 | 0.01526 | -0.02 | 61.087
9.5 | 0.656 | 0.01936 | -0.02 | 33.884
10 | 0.695 | 0.01764 | -0.021 | 39.383
10.5 | 0.72 | 0.02054 | -0.021 | 35.072
11 | 0.658 | 0.06294 | -0.016 | 10.461
11.5 | 0.784 | 0.02158 | -0.022 | 36.339
12 | 0.808 | 0.02537 | -0.023 | 31.86
12.5 | 0.81 | 0.03836 | -0.022 | 21.115
13 | 0.757 | 0.08779 | -0.016 | 8.624
13.5 | 0.785 | 0.09151 | -0.016 | 8.583
14 | 0.812 | 0.09923 | -0.016 | 8.179
14.5 | 0.847 | 0.09784 | -0.018 | 8.657
15 | 0.861 | 0.11821 | -0.016 | 7.282
15.5 | 0.887 | 0.13153 | -0.016 | 6.747
16 | 0.917 | 0.13818 | -0.017 | 6.636
16.5 | 0.942 | 0.15116 | -0.017 | 6.234
17 | 0.971 | 0.15268 | -0.018 | 6.358
17.5 | 0.999 | 0.16052 | -0.019 | 6.224
18 | 1.028 | 0.16435 | -0.019 | 6.253
18.5 | 1.053 | 0.18232 | -0.019 | 5.773
19 | 1.08 | 0.18507 | -0.02 | 5.838
19.5 | 1.108 | 0.18991 | -0.021 | 5.835
20 | 1.137 | 0.20345 | -0.021 | 5.59

## 152. Re 20M Mach 0.50 (2)
BIGFOIL.COM POLAR EXPORT
NACA63-115 a=0.0
NACA63-115 a=0.0 |  |  |  | Cl Max: | 1.3565 | at alpha= | 10 | deg
XFOIL ncrit=9 |  |  |  | L/D Max: | 125.66 | at alpha= | 7.5 | deg
Re: | 20000000 |  |  | Cd Min: | 0.11131 | at alpha= | 15 | deg
Mach: | 0.5 |  |  | Cl=0 at alpha= | -0.51133 | deg
|  |  |  | @ Cl=0.1, Cd= | 0.0039385
|  |  |  | @ Cl=0.4, Cd= | 0.0046104
|  |  |  | @ Cl=0.6, Cd= | 0.0058878
alpha (deg) | Cl | Cd | Cm | Cl/Cd
-14 | -0.8969 | 0.08914 | -0.0172 | -10.0617
-13.5 | -0.9181 | 0.07568 | -0.0254 | -12.1313
-13 | -0.9428 | 0.06174 | -0.0332 | -15.2705
-12.5 | -0.971 | 0.04799 | -0.0401 | -20.2334
-12 | -1.002 | 0.0352 | -0.0454 | -28.4659
-11.5 | -1.0339 | 0.02434 | -0.0486 | -42.4774
-11 | -1.0667 | 0.01565 | -0.0493 | -68.1597
-10.5 | -1.0985 | 0.0094 | -0.0474 | -116.8617
-10 | -1.1278 | 0.00541 | -0.0429 | -208.4658
-9.5 | -1.1562 | 0.00342 | -0.0351 | -338.0702
-9 | -1.1691 | 0.00257 | -0.0237 | -454.9027
-8.5 | -1.1227 | 0.00202 | -0.0176 | -555.7921
-8 | -1.0558 | 0.00179 | -0.014 | -589.8324
-7.5 | -0.9849 | 0.00165 | -0.0114 | -596.9091
-7 | -0.9134 | 0.00153 | -0.0094 | -596.9935
-6.5 | -0.8417 | 0.00144 | -0.0078 | -584.5139
-6 | -0.7701 | 0.00136 | -0.0067 | -566.25
-5.5 | -0.6984 | 0.0013 | -0.006 | -537.2308
-5 | -0.6273 | 0.00124 | -0.0055 | -505.8871
-4.5 | -0.5561 | 0.00119 | -0.0052 | -467.3109
-4 | -0.4854 | 0.00114 | -0.0052 | -425.7895
-3.5 | -0.4151 | 0.00109 | -0.0053 | -380.8257
-3 | -0.3456 | 0.00102 | -0.0055 | -338.8235
-2.5 | -0.276 | 0.00097 | -0.006 | -284.5361
-2 | -0.2063 | 0.00092 | -0.0065 | -224.2391
-1.5 | -0.1373 | 0.00085 | -0.0072 | -161.5294
-1 | -0.069 | 0.00074 | -0.0079 | -93.2432
-0.5 | 0.0016 | 0.00072 | -0.0088 | 2.2222
0 | 0.0728 | 0.00395 | -0.0098 | 18.4304
0.5 | 0.1439 | 0.00392 | -0.0107 | 36.7092
1 | 0.215 | 0.00402 | -0.0115 | 53.4826
1.5 | 0.2857 | 0.0042 | -0.0123 | 68.0238
2 | 0.3566 | 0.00438 | -0.013 | 81.4155
2.5 | 0.4263 | 0.00475 | -0.0135 | 89.7474
3.5 | 0.5639 | 0.00568 | -0.0139 | 99.2782
4 | 0.6334 | 0.00608 | -0.0139 | 104.1776
4.5 | 0.7025 | 0.00653 | -0.0135 | 107.5804
5 | 0.7717 | 0.00695 | -0.013 | 111.036
5.5 | 0.8422 | 0.0073 | -0.0123 | 115.3699
6 | 0.913 | 0.00766 | -0.0114 | 119.1906
6.5 | 0.9833 | 0.00805 | -0.0101 | 122.1491
7 | 1.0537 | 0.00847 | -0.0084 | 124.4038
7.5 | 1.1234 | 0.00894 | -0.0062 | 125.66
8 | 1.1911 | 0.00951 | -0.0033 | 125.2471
8.5 | 1.2575 | 0.0101 | 0.0003 | 124.505
9 | 1.3183 | 0.01083 | 0.005 | 121.7267
9.5 | 1.3471 | 0.01191 | 0.0143 | 113.1066
10 | 1.3565 | 0.01426 | 0.0235 | 95.1262
10.5 | 1.3452 | 0.01843 | 0.0316 | 72.9897
11 | 1.3198 | 0.02412 | 0.0376 | 54.7181
11.5 | 1.2831 | 0.03126 | 0.0412 | 41.0461
12 | 1.2502 | 0.0393 | 0.0422 | 31.8117
12.5 | 1.2149 | 0.04873 | 0.0405 | 24.9313
13 | 1.182 | 0.05916 | 0.0365 | 19.9797
13.5 | 1.1393 | 0.07195 | 0.0296 | 15.8346
14 | 1.1112 | 0.08433 | 0.0221 | 13.1768
14.5 | 1.0853 | 0.09746 | 0.0134 | 11.1359
15 | 1.0598 | 0.11131 | 0.0039 | 9.5212