## index
index | Re | Mach | Datasource
1 | 50000 | 0 | JavaFoil+Calcfoil stall+Eppler ext transition
2 | 50000 | 0 | XFOIL ncrit=9
3 | 50000 | 0.1 | JavaFoil+Calcfoil stall+Eppler ext transition
4 | 50000 | 0.1 | XFOIL ncrit=9
5 | 50000 | 0.25 | JavaFoil+Calcfoil stall+Eppler ext transition
6 | 50000 | 0.25 | XFOIL ncrit=9
7 | 50000 | 0.5 | JavaFoil+Calcfoil stall+Eppler ext transition
8 | 50000 | 0.5 | XFOIL ncrit=9
9 | 100000 | 0 | JavaFoil+Calcfoil stall+Eppler ext transition
10 | 100000 | 0 | XFOIL ncrit=9
11 | 100000 | 0.1 | JavaFoil+Calcfoil stall+Eppler ext transition
12 | 100000 | 0.1 | XFOIL ncrit=9
13 | 100000 | 0.25 | JavaFoil+Calcfoil stall+Eppler ext transition
14 | 100000 | 0.25 | XFOIL ncrit=9
15 | 100000 | 0.5 | JavaFoil+Calcfoil stall+Eppler ext transition
16 | 100000 | 0.5 | XFOIL ncrit=9
17 | 250000 | 0 | JavaFoil+Calcfoil stall+Eppler ext transition
18 | 250000 | 0 | XFOIL ncrit=9
19 | 250000 | 0.1 | JavaFoil+Calcfoil stall+Eppler ext transition
20 | 250000 | 0.1 | XFOIL ncrit=9
21 | 250000 | 0.25 | JavaFoil+Calcfoil stall+Eppler ext transition
22 | 250000 | 0.25 | XFOIL ncrit=9
23 | 250000 | 0.5 | JavaFoil+Calcfoil stall+Eppler ext transition
24 | 250000 | 0.5 | XFOIL ncrit=9
25 | 500000 | 0 | JavaFoil+Calcfoil stall+Eppler ext transition
26 | 500000 | 0 | XFOIL ncrit=9
27 | 500000 | 0.1 | JavaFoil+Calcfoil stall+Eppler ext transition
28 | 500000 | 0.1 | XFOIL ncrit=9
29 | 500000 | 0.25 | JavaFoil+Calcfoil stall+Eppler ext transition
30 | 500000 | 0.25 | XFOIL ncrit=9
31 | 500000 | 0.5 | JavaFoil+Calcfoil stall+Eppler ext transition
32 | 500000 | 0.5 | XFOIL ncrit=9
33 | 750000 | 0 | JavaFoil+Calcfoil stall+Eppler ext transition
34 | 750000 | 0 | XFOIL ncrit=9
35 | 750000 | 0.1 | JavaFoil+Calcfoil stall+Eppler ext transition
36 | 750000 | 0.1 | XFOIL ncrit=9
37 | 750000 | 0.25 | JavaFoil+Calcfoil stall+Eppler ext transition
38 | 750000 | 0.25 | XFOIL ncrit=9
39 | 750000 | 0.5 | JavaFoil+Calcfoil stall+Eppler ext transition
40 | 750000 | 0.5 | XFOIL ncrit=9
41 | 1000000 | 0 | JavaFoil+Calcfoil stall+Eppler ext transition
42 | 1000000 | 0 | XFOIL ncrit=9
43 | 1000000 | 0.1 | JavaFoil+Calcfoil stall+Eppler ext transition
44 | 1000000 | 0.1 | XFOIL ncrit=9
45 | 1000000 | 0.25 | JavaFoil+Calcfoil stall+Eppler ext transition
46 | 1000000 | 0.25 | XFOIL ncrit=9
47 | 1000000 | 0.5 | JavaFoil+Calcfoil stall+Eppler ext transition
48 | 1000000 | 0.5 | XFOIL ncrit=9
49 | 2000000 | 0 | JavaFoil+Calcfoil stall+Eppler ext transition
50 | 2000000 | 0 | XFOIL ncrit=9
51 | 2000000 | 0.1 | JavaFoil+Calcfoil stall+Eppler ext transition
52 | 2000000 | 0.1 | XFOIL ncrit=9
53 | 2000000 | 0.25 | JavaFoil+Calcfoil stall+Eppler ext transition
54 | 2000000 | 0.25 | XFOIL ncrit=9
55 | 2000000 | 0.5 | JavaFoil+Calcfoil stall+Eppler ext transition
56 | 2000000 | 0.5 | XFOIL ncrit=9
57 | 3000000 | 0 | JavaFoil+Calcfoil stall+Eppler ext transition
58 | 3000000 | 0 | XFOIL ncrit=9
59 | 3000000 | 0.1 | JavaFoil+Calcfoil stall+Eppler ext transition
60 | 3000000 | 0.1 | XFOIL ncrit=9
61 | 3000000 | 0.25 | JavaFoil+Calcfoil stall+Eppler ext transition
62 | 3000000 | 0.25 | XFOIL ncrit=9
63 | 3000000 | 0.5 | JavaFoil+Calcfoil stall+Eppler ext transition
64 | 3000000 | 0.5 | XFOIL ncrit=9
65 | 4000000 | 0 | JavaFoil+Calcfoil stall+Eppler ext transition
66 | 4000000 | 0 | XFOIL ncrit=9
67 | 4000000 | 0.1 | JavaFoil+Calcfoil stall+Eppler ext transition
68 | 4000000 | 0.1 | XFOIL ncrit=9
69 | 4000000 | 0.25 | JavaFoil+Calcfoil stall+Eppler ext transition
70 | 4000000 | 0.25 | XFOIL ncrit=9
71 | 4000000 | 0.5 | JavaFoil+Calcfoil stall+Eppler ext transition
72 | 4000000 | 0.5 | XFOIL ncrit=9
73 | 5000000 | 0 | JavaFoil+Calcfoil stall+Eppler ext transition
74 | 5000000 | 0 | XFOIL ncrit=9
75 | 5000000 | 0.1 | JavaFoil+Calcfoil stall+Eppler ext transition
76 | 5000000 | 0.1 | XFOIL ncrit=9
77 | 5000000 | 0.25 | JavaFoil+Calcfoil stall+Eppler ext transition
78 | 5000000 | 0.25 | XFOIL ncrit=9
79 | 5000000 | 0.5 | JavaFoil+Calcfoil stall+Eppler ext transition
80 | 5000000 | 0.5 | XFOIL ncrit=9
81 | 6000000 | 0 | JavaFoil+Calcfoil stall+Eppler ext transition
82 | 6000000 | 0 | XFOIL ncrit=9
83 | 6000000 | 0.1 | JavaFoil+Calcfoil stall+Eppler ext transition
84 | 6000000 | 0.1 | XFOIL ncrit=9
85 | 6000000 | 0.25 | JavaFoil+Calcfoil stall+Eppler ext transition
86 | 6000000 | 0.25 | XFOIL ncrit=9
87 | 6000000 | 0.5 | JavaFoil+Calcfoil stall+Eppler ext transition
88 | 6000000 | 0.5 | XFOIL ncrit=9
89 | 7000000 | 0 | JavaFoil+Calcfoil stall+Eppler ext transition
90 | 7000000 | 0 | XFOIL ncrit=9
91 | 7000000 | 0.1 | JavaFoil+Calcfoil stall+Eppler ext transition
92 | 7000000 | 0.1 | XFOIL ncrit=9
93 | 7000000 | 0.25 | JavaFoil+Calcfoil stall+Eppler ext transition
94 | 7000000 | 0.25 | XFOIL ncrit=9
95 | 7000000 | 0.5 | JavaFoil+Calcfoil stall+Eppler ext transition
96 | 7000000 | 0.5 | XFOIL ncrit=9
97 | 8000000 | 0 | JavaFoil+Calcfoil stall+Eppler ext transition
98 | 8000000 | 0 | XFOIL ncrit=9
99 | 8000000 | 0.1 | JavaFoil+Calcfoil stall+Eppler ext transition
100 | 8000000 | 0.1 | XFOIL ncrit=9
101 | 8000000 | 0.25 | JavaFoil+Calcfoil stall+Eppler ext transition
102 | 8000000 | 0.25 | XFOIL ncrit=9
103 | 8000000 | 0.5 | JavaFoil+Calcfoil stall+Eppler ext transition
104 | 8000000 | 0.5 | XFOIL ncrit=9
105 | 10000000 | 0 | JavaFoil+Calcfoil stall+Eppler ext transition
106 | 10000000 | 0 | XFOIL ncrit=9
107 | 10000000 | 0.1 | JavaFoil+Calcfoil stall+Eppler ext transition
108 | 10000000 | 0.1 | XFOIL ncrit=9
109 | 10000000 | 0.25 | JavaFoil+Calcfoil stall+Eppler ext transition
110 | 10000000 | 0.25 | XFOIL ncrit=9
111 | 10000000 | 0.5 | JavaFoil+Calcfoil stall+Eppler ext transition
112 | 10000000 | 0.5 | XFOIL ncrit=9
113 | 12000000 | 0 | JavaFoil+Calcfoil stall+Eppler ext transition
114 | 12000000 | 0 | XFOIL ncrit=9
115 | 12000000 | 0.1 | JavaFoil+Calcfoil stall+Eppler ext transition
116 | 12000000 | 0.1 | XFOIL ncrit=9
117 | 12000000 | 0.25 | JavaFoil+Calcfoil stall+Eppler ext transition
118 | 12000000 | 0.25 | XFOIL ncrit=9
119 | 12000000 | 0.5 | JavaFoil+Calcfoil stall+Eppler ext transition
120 | 12000000 | 0.5 | XFOIL ncrit=9
121 | 14000000 | 0 | JavaFoil+Calcfoil stall+Eppler ext transition
122 | 14000000 | 0 | XFOIL ncrit=9
123 | 14000000 | 0.1 | JavaFoil+Calcfoil stall+Eppler ext transition
124 | 14000000 | 0.1 | XFOIL ncrit=9
125 | 14000000 | 0.25 | JavaFoil+Calcfoil stall+Eppler ext transition
126 | 14000000 | 0.25 | XFOIL ncrit=9
127 | 14000000 | 0.5 | JavaFoil+Calcfoil stall+Eppler ext transition
128 | 14000000 | 0.5 | XFOIL ncrit=9
129 | 16000000 | 0 | JavaFoil+Calcfoil stall+Eppler ext transition
130 | 16000000 | 0 | XFOIL ncrit=9
131 | 16000000 | 0.1 | JavaFoil+Calcfoil stall+Eppler ext transition
132 | 16000000 | 0.1 | XFOIL ncrit=9
133 | 16000000 | 0.25 | JavaFoil+Calcfoil stall+Eppler ext transition
134 | 16000000 | 0.25 | XFOIL ncrit=9
135 | 16000000 | 0.5 | JavaFoil+Calcfoil stall+Eppler ext transition
136 | 16000000 | 0.5 | XFOIL ncrit=9
137 | 18000000 | 0 | JavaFoil+Calcfoil stall+Eppler ext transition
138 | 18000000 | 0 | XFOIL ncrit=9
139 | 18000000 | 0.1 | JavaFoil+Calcfoil stall+Eppler ext transition
140 | 18000000 | 0.1 | XFOIL ncrit=9
141 | 18000000 | 0.25 | JavaFoil+Calcfoil stall+Eppler ext transition
142 | 18000000 | 0.25 | XFOIL ncrit=9
143 | 18000000 | 0.5 | JavaFoil+Calcfoil stall+Eppler ext transition
144 | 18000000 | 0.5 | XFOIL ncrit=9
145 | 20000000 | 0 | JavaFoil+Calcfoil stall+Eppler ext transition
146 | 20000000 | 0 | XFOIL ncrit=9
147 | 20000000 | 0.1 | JavaFoil+Calcfoil stall+Eppler ext transition
148 | 20000000 | 0.1 | XFOIL ncrit=9
149 | 20000000 | 0.25 | JavaFoil+Calcfoil stall+Eppler ext transition
150 | 20000000 | 0.25 | XFOIL ncrit=9
151 | 20000000 | 0.5 | JavaFoil+Calcfoil stall+Eppler ext transition
152 | 20000000 | 0.5 | XFOIL ncrit=9

## 1. Re 50k Mach 0.00 (1)
BIGFOIL.COM POLAR EXPORT
l188tip
LOCKHEED L-188 TIP |  |  |  | Cl Max: | 1.233 | at alpha= | 13.5 | deg
JavaFoil+Calcfoil stall+Eppler ext transition |  |  |  | L/D Max: | 38.684 | at alpha= | 5 | deg
Re: | 50000 |  |  | Cd Min: | 0.0196 | at alpha= | -0.5 | deg
Mach: | 0 |  |  | Cl=0 at alpha= | -3.0083 | deg
|  |  |  | @ Cl=0.1, Cd= | 0.020119
|  |  |  | @ Cl=0.4, Cd= | 0.020147
|  |  |  | @ Cl=0.6, Cd= | 0.020996
alpha (deg) | Cl | Cd | Cm | Cl/Cd
-19 | -0.583 | 0.31334 | -0.018 | -1.861
-18.5 | -0.599 | 0.30139 | -0.018 | -1.986
-18 | -0.613 | 0.28813 | -0.019 | -2.128
-17.5 | -0.627 | 0.2694 | -0.019 | -2.327
-17 | -0.64 | 0.24419 | -0.019 | -2.62
-16.5 | -0.651 | 0.23582 | -0.02 | -2.761
-16 | -0.661 | 0.21887 | -0.02 | -3.021
-15.5 | -0.669 | 0.19952 | -0.02 | -3.354
-15 | -0.675 | 0.1887 | -0.02 | -3.579
-14.5 | -0.679 | 0.17499 | -0.021 | -3.881
-14 | -0.68 | 0.16194 | -0.021 | -4.202
-13.5 | -0.679 | 0.15141 | -0.021 | -4.484
-13 | -0.674 | 0.14259 | -0.022 | -4.729
-12.5 | -0.667 | 0.1328 | -0.022 | -5.02
-12 | -0.656 | 0.12398 | -0.022 | -5.288
-11.5 | -0.641 | 0.11522 | -0.023 | -5.564
-11 | -0.623 | 0.10677 | -0.023 | -5.836
-10.5 | -0.602 | 0.09859 | -0.023 | -6.104
-10 | -0.577 | 0.09267 | -0.024 | -6.228
-9.5 | -0.549 | 0.08602 | -0.024 | -6.386
-9 | -0.518 | 0.0803 | -0.025 | -6.452
-8.5 | -0.483 | 0.07451 | -0.025 | -6.481
-8 | -0.446 | 0.06979 | -0.026 | -6.386
-7.5 | -0.407 | 0.06523 | -0.027 | -6.234
-7 | -0.366 | 0.06115 | -0.027 | -5.982
-6.5 | -0.324 | 0.05746 | -0.028 | -5.631
-6 | -0.28 | 0.05426 | -0.029 | -5.158
-5.5 | -0.235 | 0.05127 | -0.03 | -4.586
-5 | -0.189 | 0.04869 | -0.032 | -3.891
-4.5 | -0.143 | 0.04626 | -0.033 | -3.09
-4 | -0.096 | 0.04385 | -0.036 | -2.186
-3.5 | -0.059 | 0.02114 | -0.069 | -2.803
-3 | 0.001 | 0.02104 | -0.07 | 0.028
-2.5 | 0.061 | 0.02088 | -0.07 | 2.907
-2 | 0.121 | 0.01971 | -0.071 | 6.139
-1.5 | 0.181 | 0.01964 | -0.072 | 9.235
-1 | 0.242 | 0.01963 | -0.072 | 12.319
-0.5 | 0.303 | 0.0196 | -0.073 | 15.439
0 | 0.354 | 0.02003 | -0.074 | 17.691
0.5 | 0.413 | 0.02018 | -0.074 | 20.476
1 | 0.471 | 0.02044 | -0.075 | 23.045
1.5 | 0.529 | 0.02062 | -0.076 | 25.659
2 | 0.587 | 0.02092 | -0.076 | 28.066
2.5 | 0.645 | 0.02126 | -0.077 | 30.314
3 | 0.702 | 0.02167 | -0.077 | 32.394
3.5 | 0.758 | 0.02211 | -0.078 | 34.294
4 | 0.814 | 0.02264 | -0.079 | 35.979
4.5 | 0.87 | 0.02322 | -0.079 | 37.444
5 | 0.924 | 0.02388 | -0.08 | 38.684
5.5 | 0.99 | 0.02707 | -0.081 | 36.572
6 | 1.042 | 0.02804 | -0.082 | 37.17
6.5 | 1.092 | 0.02905 | -0.082 | 37.598
7 | 1.14 | 0.03015 | -0.083 | 37.811
7.5 | 1.184 | 0.03126 | -0.083 | 37.875
8 | 1.025 | 0.06203 | -0.048 | 16.521
8.5 | 1.056 | 0.06712 | -0.045 | 15.74
9 | 1.088 | 0.07205 | -0.043 | 15.107
9.5 | 1.119 | 0.07738 | -0.042 | 14.465
10 | 1.145 | 0.08293 | -0.041 | 13.809
10.5 | 1.168 | 0.08875 | -0.04 | 13.16
11 | 1.188 | 0.09511 | -0.04 | 12.488
11.5 | 1.204 | 0.10228 | -0.039 | 11.771
12 | 1.216 | 0.10973 | -0.038 | 11.086
12.5 | 1.225 | 0.11739 | -0.038 | 10.44
13 | 1.231 | 0.12573 | -0.037 | 9.79
13.5 | 1.233 | 0.13505 | -0.037 | 9.128
14 | 1.231 | 0.14408 | -0.037 | 8.545
14.5 | 1.226 | 0.15448 | -0.037 | 7.937
15 | 1.218 | 0.16485 | -0.036 | 7.388
15.5 | 1.207 | 0.17698 | -0.036 | 6.818
16 | 1.193 | 0.18944 | -0.036 | 6.296
16.5 | 1.176 | 0.20077 | -0.036 | 5.857
17 | 1.157 | 0.21625 | -0.036 | 5.351
17.5 | 1.136 | 0.22878 | -0.036 | 4.966
18 | 1.112 | 0.2473 | -0.035 | 4.497
18.5 | 1.081 | 0.26337 | -0.035 | 4.106

## 2. Re 50k Mach 0.00 (2)
BIGFOIL.COM POLAR EXPORT
l188tip
LOCKHEED L-188 TIP |  |  |  | Cl Max: | 1.222 | at alpha= | 10 | deg
XFOIL ncrit=9 |  |  |  | L/D Max: | 34.3527 | at alpha= | 7 | deg
Re: | 50000 |  |  | Cd Min: | 0.24868 | at alpha= | -20 | deg
Mach: | 0 |  |  | Cl=0 at alpha= | 0.70218 | deg
|  |  |  | @ Cl=0.1, Cd= | 0.03234
|  |  |  | @ Cl=0.4, Cd= | 0.04475
|  |  |  | @ Cl=0.6, Cd= | 0.04774
alpha (deg) | Cl | Cd | Cm | Cl/Cd
-20 | -0.627 | 0.24868 | 0.0076 | -2.5213
-19.5 | -0.5966 | 0.23287 | 0.0067 | -2.5619
-19 | -0.5788 | 0.22682 | 0.0033 | -2.5518
-18.5 | -0.5723 | 0.22622 | -0.0023 | -2.5298
-18 | -0.5515 | 0.21649 | -0.0049 | -2.5475
-17.5 | -0.5306 | 0.20884 | -0.0071 | -2.5407
-17 | -0.5215 | 0.20553 | -0.0115 | -2.5373
-16.5 | -0.5085 | 0.19901 | -0.0149 | -2.5551
-16 | -0.4863 | 0.19102 | -0.0164 | -2.5458
-15.5 | -0.4956 | 0.19215 | -0.0217 | -2.5792
-15 | -0.4598 | 0.17878 | -0.0218 | -2.5719
-14.5 | -0.458 | 0.17565 | -0.0254 | -2.6075
-14 | -0.4384 | 0.1669 | -0.0267 | -2.6267
-13.5 | -0.4375 | 0.16331 | -0.0295 | -2.679
-13 | -0.4152 | 0.15451 | -0.03 | -2.6872
-12.5 | -0.442 | 0.15452 | -0.0343 | -2.8605
-12 | -0.4047 | 0.14342 | -0.033 | -2.8218
-11.5 | -0.393 | 0.13644 | -0.0334 | -2.8804
-11 | -0.392 | 0.13088 | -0.034 | -2.9951
-10.5 | -0.3908 | 0.1254 | -0.0338 | -3.1164
-10 | -0.3896 | 0.11995 | -0.0326 | -3.248
-9.5 | -0.3892 | 0.1146 | -0.0306 | -3.3962
-9 | -0.3882 | 0.10947 | -0.0277 | -3.5462
-8.5 | -0.4118 | 0.10642 | -0.0237 | -3.8696
-8 | -0.4007 | 0.10059 | -0.0192 | -3.9835
-7.5 | -0.4081 | 0.09612 | -0.0139 | -4.2457
-7 | -0.4135 | 0.09185 | -0.0079 | -4.5019
-6.5 | -0.4445 | 0.08969 | 0.001 | -4.956
-6 | -0.4117 | 0.08343 | 0.0061 | -4.9347
-5.5 | -0.5464 | 0.0565 | -0.0325 | -9.6708
-5 | -0.5122 | 0.04727 | -0.0343 | -10.8356
-4.5 | -0.4685 | 0.04103 | -0.0347 | -11.4185
-4 | -0.4194 | 0.03648 | -0.0347 | -11.4967
-3.5 | -0.3702 | 0.03336 | -0.034 | -11.0971
-3 | -0.3216 | 0.03081 | -0.0331 | -10.4382
-2.5 | -0.2719 | 0.02879 | -0.0321 | -9.4443
-2 | -0.2207 | 0.02504 | -0.0301 | -8.8139
-1.5 | -0.1845 | 0.02463 | -0.0228 | -7.4909
-1 | -0.1434 | 0.02519 | -0.0228 | -5.6927
-0.5 | -0.1011 | 0.02599 | -0.0229 | -3.89
0 | -0.0587 | 0.02699 | -0.023 | -2.1749
0.5 | -0.0167 | 0.02814 | -0.0231 | -0.59346
1 | 0.0246 | 0.02945 | -0.0232 | 0.83531
1.5 | 0.0652 | 0.03092 | -0.0234 | 2.1087
2 | 0.1049 | 0.03254 | -0.0235 | 3.2237
2.5 | 0.1435 | 0.03433 | -0.0237 | 4.18
3 | 0.181 | 0.03632 | -0.024 | 4.9835
3.5 | 0.2569 | 0.03982 | -0.0318 | 6.4515
4 | 0.3508 | 0.04326 | -0.0421 | 8.1091
4.5 | 0.4393 | 0.04594 | -0.0498 | 9.5625
5 | 0.5216 | 0.04754 | -0.0549 | 10.9718
5.5 | 0.6079 | 0.04776 | -0.0584 | 12.7282
6 | 0.7135 | 0.04531 | -0.061 | 15.7471
6.5 | 0.8363 | 0.03797 | -0.06 | 22.0253
7 | 0.9526 | 0.02773 | -0.0534 | 34.3527
8 | 1.0438 | 0.03383 | -0.0452 | 30.8543
8.5 | 1.1053 | 0.0382 | -0.0459 | 28.9346
9 | 1.1592 | 0.04306 | -0.0458 | 26.9206
9.5 | 1.1954 | 0.04839 | -0.0431 | 24.7035
10 | 1.222 | 0.05416 | -0.0396 | 22.5628
10.5 | 1.2192 | 0.0611 | -0.0331 | 19.9542
11 | 1.1962 | 0.06875 | -0.0258 | 17.3993
11.5 | 1.1479 | 0.07705 | -0.0181 | 14.8981
12 | 1.0888 | 0.08742 | -0.0141 | 12.4548
12.5 | 1.0455 | 0.10015 | -0.0148 | 10.4393
13 | 0.814 | 0.16298 | -0.0631 | 4.9945
13.5 | 0.8144 | 0.17017 | -0.0647 | 4.7858
14 | 0.8075 | 0.17554 | -0.0668 | 4.6001
14.5 | 0.818 | 0.18278 | -0.0686 | 4.4753
15 | 0.8272 | 0.18939 | -0.0708 | 4.3677

## 3. Re 50k Mach 0.10 (1)
BIGFOIL.COM POLAR EXPORT
l188tip
LOCKHEED L-188 TIP |  |  |  | Cl Max: | 1.223 | at alpha= | 13 | deg
JavaFoil+Calcfoil stall+Eppler ext transition |  |  |  | L/D Max: | 38.676 | at alpha= | 5 | deg
Re: | 50000 |  |  | Cd Min: | 0.01963 | at alpha= | -0.5 | deg
Mach: | 0.1 |  |  | Cl=0 at alpha= | -3.0082 | deg
|  |  |  | @ Cl=0.1, Cd= | 0.020172
|  |  |  | @ Cl=0.4, Cd= | 0.020192
|  |  |  | @ Cl=0.6, Cd= | 0.02104
alpha (deg) | Cl | Cd | Cm | Cl/Cd
-18.5 | -0.553 | 0.32661 | -0.018 | -1.693
-18 | -0.571 | 0.29325 | -0.019 | -1.946
-17.5 | -0.587 | 0.27781 | -0.019 | -2.115
-17 | -0.603 | 0.26152 | -0.019 | -2.307
-16.5 | -0.618 | 0.24294 | -0.02 | -2.544
-16 | -0.631 | 0.22789 | -0.02 | -2.77
-15.5 | -0.643 | 0.20677 | -0.02 | -3.107
-15 | -0.652 | 0.19765 | -0.02 | -3.298
-14.5 | -0.659 | 0.17931 | -0.021 | -3.674
-14 | -0.663 | 0.16755 | -0.021 | -3.957
-13.5 | -0.664 | 0.15574 | -0.021 | -4.265
-13 | -0.662 | 0.14507 | -0.022 | -4.566
-12.5 | -0.657 | 0.13557 | -0.022 | -4.846
-12 | -0.648 | 0.12607 | -0.022 | -5.141
-11.5 | -0.636 | 0.11707 | -0.023 | -5.429
-11 | -0.619 | 0.10812 | -0.023 | -5.728
-10.5 | -0.599 | 0.09966 | -0.023 | -6.014
-10 | -0.576 | 0.09288 | -0.024 | -6.2
-9.5 | -0.549 | 0.08678 | -0.024 | -6.324
-9 | -0.518 | 0.08092 | -0.025 | -6.405
-8.5 | -0.483 | 0.07504 | -0.025 | -6.443
-8 | -0.447 | 0.07025 | -0.026 | -6.357
-7.5 | -0.408 | 0.06565 | -0.027 | -6.21
-7 | -0.367 | 0.06151 | -0.028 | -5.967
-6.5 | -0.325 | 0.05774 | -0.028 | -5.624
-6 | -0.281 | 0.05448 | -0.029 | -5.158
-5.5 | -0.236 | 0.05141 | -0.03 | -4.593
-5 | -0.19 | 0.04878 | -0.032 | -3.901
-4.5 | -0.144 | 0.04637 | -0.033 | -3.097
-4 | -0.096 | 0.04398 | -0.036 | -2.19
-3.5 | -0.06 | 0.02116 | -0.069 | -2.813
-3 | 0.001 | 0.02108 | -0.07 | 0.028
-2.5 | 0.061 | 0.02092 | -0.071 | 2.916
-2 | 0.122 | 0.01975 | -0.072 | 6.157
-1.5 | 0.182 | 0.01968 | -0.072 | 9.263
-1 | 0.243 | 0.01967 | -0.073 | 12.355
-0.5 | 0.304 | 0.01963 | -0.073 | 15.488
0 | 0.356 | 0.02008 | -0.074 | 17.737
0.5 | 0.415 | 0.02023 | -0.075 | 20.528
1 | 0.473 | 0.02049 | -0.075 | 23.098
1.5 | 0.532 | 0.02068 | -0.076 | 25.715
2 | 0.59 | 0.02098 | -0.077 | 28.12
2.5 | 0.648 | 0.02133 | -0.077 | 30.364
3 | 0.705 | 0.02174 | -0.078 | 32.445
3.5 | 0.762 | 0.02219 | -0.078 | 34.332
4 | 0.818 | 0.02272 | -0.079 | 36.012
4.5 | 0.874 | 0.02332 | -0.079 | 37.459
5 | 0.928 | 0.024 | -0.08 | 38.676
5.5 | 0.994 | 0.02724 | -0.082 | 36.51
6 | 1.047 | 0.0282 | -0.082 | 37.126
6.5 | 1.097 | 0.02923 | -0.083 | 37.52
7 | 1.144 | 0.03035 | -0.083 | 37.711
7.5 | 1.188 | 0.03149 | -0.083 | 37.71
8 | 1.028 | 0.06245 | -0.048 | 16.458
8.5 | 1.06 | 0.06752 | -0.045 | 15.694
9 | 1.091 | 0.07248 | -0.043 | 15.058
9.5 | 1.122 | 0.07784 | -0.042 | 14.412
10 | 1.147 | 0.08345 | -0.041 | 13.742
10.5 | 1.169 | 0.08958 | -0.04 | 13.046
11 | 1.187 | 0.09612 | -0.039 | 12.349
11.5 | 1.202 | 0.10353 | -0.039 | 11.608
12 | 1.213 | 0.11119 | -0.038 | 10.906
12.5 | 1.22 | 0.11929 | -0.038 | 10.224
13 | 1.223 | 0.12817 | -0.037 | 9.539
13.5 | 1.222 | 0.13741 | -0.037 | 8.892
14 | 1.217 | 0.14699 | -0.037 | 8.282
14.5 | 1.209 | 0.15801 | -0.037 | 7.651
15 | 1.197 | 0.16924 | -0.037 | 7.075
15.5 | 1.183 | 0.18257 | -0.036 | 6.477
16 | 1.165 | 0.19373 | -0.036 | 6.011
16.5 | 1.144 | 0.20724 | -0.036 | 5.52
17 | 1.121 | 0.22352 | -0.036 | 5.015
17.5 | 1.096 | 0.23842 | -0.035 | 4.597
18 | 1.068 | 0.25782 | -0.035 | 4.141

## 4. Re 50k Mach 0.10 (2)
BIGFOIL.COM POLAR EXPORT
l188tip
LOCKHEED L-188 TIP |  |  |  | Cl Max: | 1.221 | at alpha= | 10 | deg
XFOIL ncrit=9 |  |  |  | L/D Max: | 34.9125 | at alpha= | 7 | deg
Re: | 50000 |  |  | Cd Min: | 0.25059 | at alpha= | -20 | deg
Mach: | 0.1 |  |  | Cl=0 at alpha= | 0.72115 | deg
|  |  |  | @ Cl=0.1, Cd= | 0.032503
|  |  |  | @ Cl=0.4, Cd= | 0.044879
|  |  |  | @ Cl=0.6, Cd= | 0.047607
alpha (deg) | Cl | Cd | Cm | Cl/Cd
-20 | -0.63 | 0.25059 | 0.0074 | -2.5141
-19.5 | -0.5972 | 0.23336 | 0.0068 | -2.5591
-19 | -0.5798 | 0.22752 | 0.0033 | -2.5483
-18.5 | -0.5747 | 0.22776 | -0.0026 | -2.5233
-18 | -0.5508 | 0.21654 | -0.0047 | -2.5436
-17.5 | -0.531 | 0.20937 | -0.0072 | -2.5362
-17 | -0.5233 | 0.20672 | -0.0119 | -2.5314
-16.5 | -0.5062 | 0.19873 | -0.0147 | -2.5472
-16 | -0.4864 | 0.19157 | -0.0166 | -2.539
-15.5 | -0.498 | 0.1935 | -0.0221 | -2.5736
-15 | -0.4589 | 0.17916 | -0.022 | -2.5614
-14.5 | -0.46 | 0.17677 | -0.0258 | -2.6023
-14 | -0.4364 | 0.16714 | -0.0268 | -2.611
-13.5 | -0.4395 | 0.16435 | -0.0299 | -2.6742
-13 | -0.4139 | 0.15492 | -0.0302 | -2.6717
-12.5 | -0.4249 | 0.15169 | -0.0333 | -2.8011
-12 | -0.406 | 0.14424 | -0.0334 | -2.8148
-11.5 | -0.3911 | 0.13685 | -0.0336 | -2.8579
-11 | -0.3882 | 0.13114 | -0.034 | -2.9602
-10.5 | -0.3861 | 0.1256 | -0.0337 | -3.074
-10 | -0.3854 | 0.1202 | -0.0325 | -3.2063
-9.5 | -0.3855 | 0.11492 | -0.0306 | -3.3545
-9 | -0.3864 | 0.10996 | -0.0277 | -3.514
-8.5 | -0.4137 | 0.10719 | -0.0238 | -3.8595
-8 | -0.4003 | 0.10116 | -0.0192 | -3.9571
-7.5 | -0.4045 | 0.09647 | -0.0141 | -4.193
-7 | -0.4102 | 0.09221 | -0.0081 | -4.4485
-6.5 | -0.4173 | 0.08832 | -0.0009 | -4.7249
-6 | -0.4096 | 0.08376 | 0.0058 | -4.8902
-5.5 | -0.5486 | 0.05744 | -0.0324 | -9.5508
-5 | -0.5157 | 0.04811 | -0.0342 | -10.7192
-4.5 | -0.4729 | 0.04171 | -0.0346 | -11.3378
-4 | -0.4236 | 0.03704 | -0.0347 | -11.4363
-3.5 | -0.3745 | 0.03379 | -0.034 | -11.0832
-3 | -0.3255 | 0.03111 | -0.0332 | -10.4629
-2.5 | -0.2753 | 0.02912 | -0.0322 | -9.454
-2 | -0.2186 | 0.0258 | -0.0325 | -8.4729
-1.5 | -0.1869 | 0.02473 | -0.0227 | -7.5576
-1 | -0.1458 | 0.02528 | -0.0227 | -5.7674
-0.5 | -0.1032 | 0.02608 | -0.0229 | -3.9571
0 | -0.0606 | 0.02708 | -0.023 | -2.2378
0.5 | -0.0184 | 0.02824 | -0.0231 | -0.65156
1 | 0.0232 | 0.02955 | -0.0232 | 0.78511
1.5 | 0.064 | 0.03102 | -0.0233 | 2.0632
2 | 0.1038 | 0.03266 | -0.0235 | 3.1782
2.5 | 0.1427 | 0.03446 | -0.0237 | 4.141
3 | 0.1803 | 0.03646 | -0.024 | 4.9451
3.5 | 0.2572 | 0.03991 | -0.032 | 6.4445
4 | 0.3526 | 0.04342 | -0.0424 | 8.1207
4.5 | 0.4371 | 0.04602 | -0.0493 | 9.498
5 | 0.5208 | 0.04767 | -0.0545 | 10.9251
5.5 | 0.6216 | 0.04759 | -0.0596 | 13.0616
6 | 0.7112 | 0.04553 | -0.0602 | 15.6205
6.5 | 0.8338 | 0.03817 | -0.0588 | 21.8444
7 | 0.9573 | 0.02742 | -0.052 | 34.9125
7.5 | 0.9882 | 0.03018 | -0.0447 | 32.7435
8 | 1.0501 | 0.03436 | -0.045 | 30.5617
8.5 | 1.1091 | 0.03878 | -0.0453 | 28.5998
9 | 1.1604 | 0.04376 | -0.0447 | 26.5174
9.5 | 1.1952 | 0.04927 | -0.0419 | 24.2582
10 | 1.221 | 0.05522 | -0.0383 | 22.1116
10.5 | 1.2137 | 0.06227 | -0.0315 | 19.4909
11 | 1.1848 | 0.06994 | -0.024 | 16.9402
11.5 | 1.1337 | 0.07837 | -0.0167 | 14.466
12 | 1.0771 | 0.08913 | -0.0137 | 12.0846
13 | 0.8143 | 0.16375 | -0.0633 | 4.9728
13.5 | 0.8146 | 0.17086 | -0.0649 | 4.7676
14 | 0.8083 | 0.17624 | -0.067 | 4.5864
14.5 | 0.8193 | 0.18354 | -0.0689 | 4.4639
15 | 0.8283 | 0.19012 | -0.0712 | 4.3567

## 5. Re 50k Mach 0.25 (1)
BIGFOIL.COM POLAR EXPORT
l188tip
LOCKHEED L-188 TIP |  |  |  | Cl Max: | 1.177 | at alpha= | 11.5 | deg
JavaFoil+Calcfoil stall+Eppler ext transition |  |  |  | L/D Max: | 37.514 | at alpha= | 4.5 | deg
Re: | 50000 |  |  | Cd Min: | 0.01986 | at alpha= | -0.5 | deg
Mach: | 0.25 |  |  | Cl=0 at alpha= | -3.0098 | deg
|  |  |  | @ Cl=0.1, Cd= | 0.020454
|  |  |  | @ Cl=0.4, Cd= | 0.020421
|  |  |  | @ Cl=0.6, Cd= | 0.021277
alpha (deg) | Cl | Cd | Cm | Cl/Cd
-16.5 | -0.303 | 0.45957 | -0.019 | -0.659
-16 | -0.353 | 0.39372 | -0.019 | -0.895
-15.5 | -0.398 | 0.32479 | -0.019 | -1.224
-15 | -0.439 | 0.28041 | -0.02 | -1.564
-14.5 | -0.475 | 0.24805 | -0.02 | -1.916
-14 | -0.507 | 0.22318 | -0.021 | -2.274
-13.5 | -0.535 | 0.20599 | -0.021 | -2.595
-13 | -0.556 | 0.17856 | -0.022 | -3.115
-12.5 | -0.572 | 0.16517 | -0.022 | -3.464
-12 | -0.582 | 0.14727 | -0.022 | -3.952
-11.5 | -0.586 | 0.13206 | -0.023 | -4.436
-11 | -0.583 | 0.12186 | -0.023 | -4.788
-10.5 | -0.575 | 0.11008 | -0.024 | -5.224
-10 | -0.561 | 0.10072 | -0.024 | -5.568
-9.5 | -0.541 | 0.09289 | -0.025 | -5.825
-9 | -0.516 | 0.08577 | -0.025 | -6.014
-8.5 | -0.485 | 0.07885 | -0.026 | -6.145
-8 | -0.45 | 0.07342 | -0.026 | -6.13
-7.5 | -0.413 | 0.06777 | -0.027 | -6.089
-7 | -0.373 | 0.06317 | -0.028 | -5.901
-6.5 | -0.331 | 0.05918 | -0.029 | -5.59
-6 | -0.287 | 0.05557 | -0.03 | -5.164
-5.5 | -0.242 | 0.05225 | -0.031 | -4.623
-5 | -0.195 | 0.04945 | -0.032 | -3.94
-4.5 | -0.147 | 0.04687 | -0.034 | -3.14
-4 | -0.099 | 0.04454 | -0.036 | -2.216
-3.5 | -0.05 | 0.04204 | -0.04 | -1.18
-3 | 0.001 | 0.02129 | -0.072 | 0.029
-2.5 | 0.063 | 0.02114 | -0.073 | 2.964
-2 | 0.125 | 0.01999 | -0.073 | 6.249
-1.5 | 0.187 | 0.0199 | -0.074 | 9.413
-1 | 0.25 | 0.01989 | -0.075 | 12.554
-0.5 | 0.312 | 0.01986 | -0.075 | 15.735
0 | 0.366 | 0.02033 | -0.076 | 17.989
0.5 | 0.426 | 0.02049 | -0.077 | 20.806
1 | 0.486 | 0.02077 | -0.077 | 23.389
1.5 | 0.546 | 0.02098 | -0.078 | 26.018
2 | 0.606 | 0.02131 | -0.079 | 28.417
2.5 | 0.665 | 0.02169 | -0.079 | 30.651
3 | 0.724 | 0.02213 | -0.08 | 32.693
3.5 | 0.782 | 0.02263 | -0.08 | 34.538
4 | 0.839 | 0.02322 | -0.081 | 36.148
4.5 | 0.896 | 0.02388 | -0.082 | 37.514
5 | 0.964 | 0.02697 | -0.083 | 35.741
5.5 | 1.018 | 0.02805 | -0.084 | 36.31
6 | 1.071 | 0.02911 | -0.084 | 36.803
6.5 | 1.121 | 0.03026 | -0.085 | 37.046
7 | 1.168 | 0.03146 | -0.085 | 37.117
7.5 | 1.015 | 0.0596 | -0.052 | 17.026
8 | 1.044 | 0.06526 | -0.047 | 15.995
8.5 | 1.075 | 0.06991 | -0.044 | 15.379
9 | 1.105 | 0.07543 | -0.043 | 14.65
9.5 | 1.132 | 0.08133 | -0.042 | 13.913
10 | 1.151 | 0.08765 | -0.041 | 13.132
10.5 | 1.165 | 0.09466 | -0.04 | 12.311
11 | 1.174 | 0.10273 | -0.039 | 11.428
11.5 | 1.177 | 0.11153 | -0.039 | 10.552
12 | 1.173 | 0.12028 | -0.038 | 9.756
12.5 | 1.164 | 0.1307 | -0.037 | 8.903
13 | 1.147 | 0.14357 | -0.037 | 7.991
13.5 | 1.124 | 0.15577 | -0.037 | 7.217
14 | 1.095 | 0.17095 | -0.036 | 6.404
14.5 | 1.059 | 0.18832 | -0.036 | 5.623
15 | 1.017 | 0.2024 | -0.036 | 5.024
15.5 | 0.969 | 0.22674 | -0.035 | 4.275
16 | 0.917 | 0.25249 | -0.034 | 3.63
16.5 | 0.859 | 0.27983 | -0.034 | 3.071

## 6. Re 50k Mach 0.25 (2)
BIGFOIL.COM POLAR EXPORT
l188tip
LOCKHEED L-188 TIP |  |  |  | Cl Max: | 1.187 | at alpha= | 9.5 | deg
XFOIL ncrit=9 |  |  |  | L/D Max: | 33.4932 | at alpha= | 7 | deg
Re: | 50000 |  |  | Cd Min: | 0.24521 | at alpha= | -20 | deg
Mach: | 0.25 |  |  | Cl=0 at alpha= | 0.82243 | deg
|  |  |  | @ Cl=0.1, Cd= | 0.033385
|  |  |  | @ Cl=0.4, Cd= | 0.045441
|  |  |  | @ Cl=0.6, Cd= | 0.048176
alpha (deg) | Cl | Cd | Cm | Cl/Cd
-20 | -0.6247 | 0.24521 | 0.0098 | -2.5476
-19.5 | -0.6025 | 0.23668 | 0.0071 | -2.5456
-19 | -0.5874 | 0.23241 | 0.0025 | -2.5274
-18.5 | -0.5897 | 0.23717 | -0.0042 | -2.4864
-18 | -0.5511 | 0.21848 | -0.0044 | -2.5224
-17.5 | -0.5344 | 0.21276 | -0.0079 | -2.5118
-17 | -0.5357 | 0.21438 | -0.0138 | -2.4988
-16.5 | -0.5019 | 0.19999 | -0.0145 | -2.5096
-16 | -0.4908 | 0.1958 | -0.0182 | -2.5066
-15.5 | -0.4771 | 0.18906 | -0.0213 | -2.5235
-15 | -0.457 | 0.1817 | -0.023 | -2.5151
-14.5 | -0.4724 | 0.18344 | -0.0281 | -2.5752
-14 | -0.4304 | 0.16917 | -0.0277 | -2.5442
-13.5 | -0.4508 | 0.17032 | -0.0323 | -2.6468
-13 | -0.4128 | 0.15806 | -0.0317 | -2.6117
-12.5 | -0.4004 | 0.15105 | -0.033 | -2.6508
-12 | -0.4173 | 0.14955 | -0.0357 | -2.7904
-11.5 | -0.3886 | 0.13991 | -0.0348 | -2.7775
-11 | -0.3791 | 0.13351 | -0.0346 | -2.8395
-10.5 | -0.375 | 0.12785 | -0.034 | -2.9331
-10 | -0.3735 | 0.12242 | -0.0327 | -3.051
-9.5 | -0.3752 | 0.11735 | -0.0308 | -3.1973
-9 | -0.3879 | 0.11341 | -0.028 | -3.4203
-8.5 | -0.3862 | 0.10787 | -0.0243 | -3.5802
-8 | -0.4079 | 0.10499 | -0.0193 | -3.8851
-7.5 | -0.3953 | 0.09892 | -0.0147 | -3.9962
-7 | -0.4042 | 0.09483 | -0.0087 | -4.2624
-6.5 | -0.3966 | 0.08986 | -0.0026 | -4.4135
-6 | -0.4016 | 0.08574 | 0.0044 | -4.6839
-5.5 | -0.5472 | 0.07248 | -0.0151 | -7.5497
-5 | -0.5324 | 0.05269 | -0.0333 | -10.1044
-4.5 | -0.4953 | 0.04561 | -0.0341 | -10.8595
-4 | -0.448 | 0.03995 | -0.0346 | -11.214
-3.5 | -0.3985 | 0.03585 | -0.0343 | -11.1158
-3 | -0.347 | 0.03288 | -0.0336 | -10.5535
-2.5 | -0.2956 | 0.03062 | -0.0327 | -9.6538
-2 | -0.2419 | 0.02865 | -0.032 | -8.4433
-1.5 | -0.2006 | 0.02532 | -0.0225 | -7.9226
-1 | -0.1588 | 0.02578 | -0.0224 | -6.1598
-0.5 | -0.1151 | 0.02657 | -0.0226 | -4.332
0 | -0.0712 | 0.02757 | -0.0227 | -2.5825
0.5 | -0.0276 | 0.02876 | -0.0228 | -0.95967
1 | 0.0152 | 0.03011 | -0.023 | 0.50482
1.5 | 0.0572 | 0.03162 | -0.0231 | 1.809
2 | 0.0982 | 0.0333 | -0.0233 | 2.9489
2.5 | 0.138 | 0.03517 | -0.0235 | 3.9238
3 | 0.1765 | 0.03724 | -0.0238 | 4.7395
3.5 | 0.2888 | 0.04166 | -0.0379 | 6.9323
4 | 0.3713 | 0.04461 | -0.0452 | 8.3232
4.5 | 0.4532 | 0.04698 | -0.051 | 9.6467
5 | 0.5455 | 0.04834 | -0.0564 | 11.2847
5.5 | 0.632 | 0.04808 | -0.0586 | 13.1448
6 | 0.7391 | 0.04466 | -0.0591 | 16.5495
6.5 | 0.8803 | 0.03407 | -0.055 | 25.838
7 | 0.9636 | 0.02877 | -0.0456 | 33.4932
7.5 | 1.0106 | 0.03284 | -0.0426 | 30.7734
8 | 1.0792 | 0.03737 | -0.0435 | 28.8788
8.5 | 1.1325 | 0.04235 | -0.0425 | 26.7414
9 | 1.1652 | 0.04783 | -0.0391 | 24.3613
9.5 | 1.187 | 0.05407 | -0.0349 | 21.953
10 | 1.1781 | 0.06075 | -0.0281 | 19.3926
10.5 | 1.1827 | 0.06828 | -0.0238 | 17.3213
11 | 1.1331 | 0.07604 | -0.0162 | 14.9014
11.5 | 1.0811 | 0.0859 | -0.0127 | 12.5856
12 | 0.8865 | 0.11981 | -0.0327 | 7.3992
13 | 0.8127 | 0.16738 | -0.0647 | 4.8554
13.5 | 0.8174 | 0.17465 | -0.0663 | 4.6802
14 | 0.8152 | 0.18028 | -0.0685 | 4.5219
14.5 | 0.8295 | 0.18807 | -0.0705 | 4.4106

## 7. Re 50k Mach 0.50 (1)
BIGFOIL.COM POLAR EXPORT
l188tip
LOCKHEED L-188 TIP |  |  |  | Cl Max: | 1.252 | at alpha= | 20 | deg
JavaFoil+Calcfoil stall+Eppler ext transition |  |  |  | L/D Max: | 36.273 | at alpha= | 4 | deg
Re: | 50000 |  |  | Cd Min: | 0.02016 | at alpha= | -1.5 | deg
Mach: | 0.5 |  |  | Cl=0 at alpha= | -3.0089 | deg
|  |  |  | @ Cl=0.1, Cd= | 0.022097
|  |  |  | @ Cl=0.4, Cd= | 0.02142
|  |  |  | @ Cl=0.6, Cd= | 0.022373
alpha (deg) | Cl | Cd | Cm | Cl/Cd
-20 | -0.928 | 0.47171 | -0.033 | -1.968
-19.5 | -0.902 | 0.46093 | -0.033 | -1.957
-19 | -0.873 | 0.42924 | -0.032 | -2.034
-18.5 | -0.846 | 0.42736 | -0.032 | -1.98
-18 | -0.82 | 0.41457 | -0.032 | -1.977
-17.5 | -0.793 | 0.40641 | -0.033 | -1.952
-17 | -0.767 | 0.41214 | -0.033 | -1.86
-16.5 | -0.74 | 0.38667 | -0.033 | -1.914
-16 | -0.712 | 0.3614 | -0.032 | -1.969
-15.5 | -0.684 | 0.36315 | -0.032 | -1.884
-15 | -0.657 | 0.35154 | -0.032 | -1.87
-14.5 | -0.63 | 0.3416 | -0.032 | -1.846
-14 | -0.604 | 0.33786 | -0.033 | -1.786
-13.5 | -0.577 | 0.49945 | -0.033 | -1.154
-13 | -0.548 | 0.29289 | -0.031 | -1.872
-12.5 | -0.521 | 0.3001 | -0.031 | -1.736
-12 | -0.494 | 0.27414 | -0.031 | -1.802
-11.5 | -0.467 | 0.27051 | -0.032 | -1.725
-11 | -0.44 | 0.26712 | -0.032 | -1.645
-10.5 | -0.411 | 0.25669 | -0.03 | -1.603
-10 | -0.384 | 0.24883 | -0.03 | -1.544
-9.5 | -0.357 | 0.22371 | -0.03 | -1.595
-9 | -0.33 | 0.22252 | -0.03 | -1.481
-8.5 | -0.302 | 0.19974 | -0.027 | -1.511
-8 | -0.274 | 0.19807 | -0.027 | -1.386
-7.5 | -0.247 | 0.16265 | -0.028 | -1.519
-7 | -0.35 | 0.08551 | -0.028 | -4.09
-6.5 | -0.335 | 0.07288 | -0.029 | -4.603
-6 | -0.302 | 0.06396 | -0.03 | -4.725
-5.5 | -0.26 | 0.05816 | -0.032 | -4.471
-5 | -0.213 | 0.05353 | -0.034 | -3.972
-4.5 | -0.162 | 0.05003 | -0.035 | -3.236
-4 | -0.109 | 0.0471 | -0.037 | -2.316
-3.5 | -0.055 | 0.04466 | -0.04 | -1.227
-3 | 0.001 | 0.0421 | -0.045 | 0.013
-2.5 | 0.07 | 0.02218 | -0.081 | 3.151
-2 | 0.139 | 0.02199 | -0.082 | 6.344
-1.5 | 0.209 | 0.02016 | -0.083 | 10.362
-1 | 0.279 | 0.02096 | -0.083 | 13.313
-0.5 | 0.349 | 0.02091 | -0.084 | 16.711
0 | 0.408 | 0.0215 | -0.085 | 18.963
0.5 | 0.475 | 0.0218 | -0.086 | 21.804
1 | 0.541 | 0.0221 | -0.086 | 24.488
1.5 | 0.608 | 0.02241 | -0.087 | 27.11
2 | 0.674 | 0.02287 | -0.088 | 29.462
2.5 | 0.739 | 0.02342 | -0.088 | 31.564
3 | 0.804 | 0.02404 | -0.089 | 33.439
3.5 | 0.868 | 0.02478 | -0.089 | 35.01
4 | 0.93 | 0.02564 | -0.09 | 36.273
4.5 | 1.004 | 0.02931 | -0.092 | 34.242
5 | 1.062 | 0.03079 | -0.093 | 34.493
5.5 | 1.117 | 0.03232 | -0.093 | 34.579
6 | 1.167 | 0.03392 | -0.093 | 34.409
6.5 | 1.012 | 0.05925 | -0.054 | 17.076
7 | 1.037 | 0.06539 | -0.049 | 15.857
7.5 | 1.055 | 0.07248 | -0.046 | 14.55
8 | 1.055 | 0.08155 | -0.044 | 12.939
8.5 | 1.022 | 0.09471 | -0.04 | 10.789
9 | 0.86 | 0.1292 | -0.037 | 6.655
9.5 | 0.683 | 0.20174 | -0.037 | 3.387
10 | 0.711 | 0.23668 | -0.043 | 3.005
10.5 | 0.738 | 0.24959 | -0.043 | 2.957
11 | 0.766 | 0.27199 | -0.047 | 2.816
11.5 | 0.793 | 0.28645 | -0.048 | 2.769
12 | 0.82 | 0.28995 | -0.049 | 2.827
12.5 | 0.847 | 0.31746 | -0.05 | 2.667
13 | 0.875 | 0.34355 | -0.053 | 2.547
13.5 | 0.902 | 0.35192 | -0.054 | 2.562
14 | 0.928 | 0.35268 | -0.054 | 2.631
14.5 | 0.955 | 0.361 | -0.056 | 2.646
15 | 0.984 | 0.39 | -0.058 | 2.522
15.5 | 1.01 | 0.40069 | -0.059 | 2.52
16 | 1.036 | 0.40025 | -0.059 | 2.589
16.5 | 1.063 | 0.40865 | -0.06 | 2.6
17 | 1.092 | 0.44287 | -0.063 | 2.466
17.5 | 1.118 | 0.4545 | -0.064 | 2.46
18 | 1.144 | 0.45876 | -0.064 | 2.494
18.5 | 1.17 | 0.44585 | -0.065 | 2.624
19 | 1.196 | 0.45785 | -0.065 | 2.612
19.5 | 1.226 | 0.47731 | -0.068 | 2.568
20 | 1.252 | 0.49729 | -0.069 | 2.517

## 8. Re 50k Mach 0.50 (2)
BIGFOIL.COM POLAR EXPORT
l188tip
LOCKHEED L-188 TIP |  |  |  | Cl Max: | 1.075 | at alpha= | 20 | deg
XFOIL ncrit=9 |  |  |  | L/D Max: | 27.99 | at alpha= | 6.5 | deg
Re: | 50000 |  |  | Cd Min: | 0.29272 | at alpha= | 20 | deg
Mach: | 0.5 |  |  | Cl=0 at alpha= | 1.2215 | deg
|  |  |  | @ Cl=0.1, Cd= | 0.037097
|  |  |  | @ Cl=0.4, Cd= | 0.0481
|  |  |  | @ Cl=0.6, Cd= | 0.051068
alpha (deg) | Cl | Cd | Cm | Cl/Cd
-20 | -0.6613 | 0.26515 | 0.0119 | -2.4941
-19 | -0.6166 | 0.24879 | 0.003 | -2.4784
-18.5 | -0.5954 | 0.24196 | -0.0015 | -2.4607
-18 | -0.5857 | 0.24217 | -0.0079 | -2.4185
-17.5 | -0.5548 | 0.22772 | -0.0102 | -2.4363
-17 | -0.5331 | 0.22038 | -0.0138 | -2.419
-16.5 | -0.5322 | 0.22284 | -0.02 | -2.3883
-16 | -0.4933 | 0.20609 | -0.0209 | -2.3936
-15.5 | -0.4848 | 0.20361 | -0.0255 | -2.381
-15 | -0.4585 | 0.19288 | -0.0276 | -2.3771
-14.5 | -0.4444 | 0.18758 | -0.0306 | -2.3691
-14 | -0.425 | 0.17951 | -0.0327 | -2.3676
-13.5 | -0.4246 | 0.17749 | -0.0357 | -2.3922
-13 | -0.395 | 0.16656 | -0.0361 | -2.3715
-12.5 | -0.3933 | 0.16232 | -0.0381 | -2.423
-12 | -0.3842 | 0.1568 | -0.0386 | -2.4503
-11.5 | -0.3672 | 0.1491 | -0.0381 | -2.4628
-11 | -0.3597 | 0.14319 | -0.0373 | -2.512
-10.5 | -0.3562 | 0.13772 | -0.036 | -2.5864
-10 | -0.3554 | 0.13253 | -0.0343 | -2.6817
-9.5 | -0.3541 | 0.12734 | -0.0318 | -2.7807
-9 | -0.3641 | 0.12356 | -0.0287 | -2.9467
-8.5 | -0.3639 | 0.11804 | -0.0253 | -3.0829
-8 | -0.3621 | 0.11287 | -0.0213 | -3.2081
-7.5 | -0.3656 | 0.10789 | -0.017 | -3.3886
-7 | -0.3649 | 0.10296 | -0.0119 | -3.5441
-6.5 | -0.3666 | 0.0982 | -0.0067 | -3.7332
-6 | -0.3804 | 0.09405 | -0.0008 | -4.0447
-5.5 | -0.5235 | 0.08098 | -0.0226 | -6.4646
-5 | -0.5422 | 0.07218 | -0.0251 | -7.5118
-4.5 | -0.5455 | 0.06336 | -0.0274 | -8.6095
-4 | -0.5279 | 0.05483 | -0.0305 | -9.6279
-3.5 | -0.491 | 0.04762 | -0.0328 | -10.3108
-3 | -0.4432 | 0.04204 | -0.0331 | -10.5423
-2.5 | -0.3867 | 0.03774 | -0.0336 | -10.2464
-2 | -0.3278 | 0.03479 | -0.0331 | -9.4222
-1.5 | -0.2688 | 0.03266 | -0.032 | -8.2303
-1 | -0.2024 | 0.03032 | -0.0326 | -6.6755
-0.5 | -0.1691 | 0.02876 | -0.0212 | -5.8797
0 | -0.1193 | 0.02971 | -0.0214 | -4.0155
0.5 | -0.0697 | 0.03095 | -0.0216 | -2.252
1 | -0.021 | 0.03242 | -0.0218 | -0.64775
1.5 | 0.0264 | 0.0341 | -0.0221 | 0.77419
2 | 0.0724 | 0.036 | -0.0224 | 2.0111
2.5 | 0.169 | 0.03984 | -0.0324 | 4.242
3 | 0.2569 | 0.04324 | -0.0402 | 5.9413
3.5 | 0.3464 | 0.04646 | -0.0474 | 7.4559
4 | 0.4271 | 0.04893 | -0.0518 | 8.7288
4.5 | 0.5069 | 0.05068 | -0.0546 | 10.002
5 | 0.5995 | 0.05108 | -0.0563 | 11.7365
5.5 | 0.7079 | 0.04847 | -0.0549 | 14.6049
6 | 0.8495 | 0.0386 | -0.0461 | 22.0078
6.5 | 0.9539 | 0.03408 | -0.0363 | 27.99
7 | 1.0058 | 0.03827 | -0.0322 | 26.2817
7.5 | 1.0556 | 0.04373 | -0.0293 | 24.139
8 | 1.0638 | 0.04993 | -0.0236 | 21.3058
8.5 | 1.0478 | 0.05728 | -0.0179 | 18.2926
9 | 1.0336 | 0.06525 | -0.014 | 15.8406
9.5 | 0.9684 | 0.07702 | -0.014 | 12.5734
10 | 0.9055 | 0.09237 | -0.0202 | 9.803
10.5 | 0.8628 | 0.10896 | -0.0291 | 7.9185
11 | 0.8416 | 0.1233 | -0.0364 | 6.8256
11.5 | 0.8319 | 0.13587 | -0.0424 | 6.1228
12 | 0.8157 | 0.14955 | -0.0511 | 5.4544
12.5 | 0.7991 | 0.17125 | -0.0689 | 4.6663
13 | 0.8205 | 0.18064 | -0.0711 | 4.5422
13.5 | 0.8209 | 0.1861 | -0.0746 | 4.4111
14 | 0.8399 | 0.19444 | -0.0772 | 4.3196
14.5 | 0.8556 | 0.20213 | -0.0805 | 4.2329
15 | 0.8722 | 0.20988 | -0.0841 | 4.1557
15.5 | 0.891 | 0.21785 | -0.0876 | 4.09
16 | 0.9102 | 0.22626 | -0.0915 | 4.0228
16.5 | 0.9337 | 0.23564 | -0.0948 | 3.9624
17 | 0.9675 | 0.24943 | -0.0968 | 3.8788
17.5 | 0.9716 | 0.25094 | -0.1035 | 3.8718
18 | 0.9908 | 0.25907 | -0.1083 | 3.8244
18.5 | 1.0265 | 0.27532 | -0.1099 | 3.7284
19 | 1.032 | 0.27549 | -0.1178 | 3.7461
19.5 | 1.0578 | 0.28705 | -0.1214 | 3.6851
20 | 1.075 | 0.29272 | -0.1274 | 3.6725

## 9. Re 100k Mach 0.00 (1)
BIGFOIL.COM POLAR EXPORT
l188tip
LOCKHEED L-188 TIP |  |  |  | Cl Max: | 1.309 | at alpha= | 9 | deg
JavaFoil+Calcfoil stall+Eppler ext transition |  |  |  | L/D Max: | 51.337 | at alpha= | 5 | deg
Re: | 100000 |  |  | Cd Min: | 0.01517 | at alpha= | -0.5 | deg
Mach: | 0 |  |  | Cl=0 at alpha= | -3.0083 | deg
|  |  |  | @ Cl=0.1, Cd= | 0.015872
|  |  |  | @ Cl=0.4, Cd= | 0.015448
|  |  |  | @ Cl=0.6, Cd= | 0.01606
alpha (deg) | Cl | Cd | Cm | Cl/Cd
-19 | -0.583 | 0.26755 | -0.019 | -2.181
-18.5 | -0.599 | 0.24881 | -0.019 | -2.406
-18 | -0.613 | 0.23484 | -0.019 | -2.611
-17.5 | -0.627 | 0.21848 | -0.019 | -2.87
-17 | -0.64 | 0.20711 | -0.02 | -3.089
-16.5 | -0.651 | 0.19787 | -0.02 | -3.292
-16 | -0.661 | 0.18291 | -0.02 | -3.615
-15.5 | -0.669 | 0.17089 | -0.02 | -3.917
-15 | -0.675 | 0.16008 | -0.021 | -4.22
-14.5 | -0.679 | 0.1498 | -0.021 | -4.534
-14 | -0.681 | 0.14186 | -0.022 | -4.798
-13.5 | -0.679 | 0.13269 | -0.022 | -5.117
-13 | -0.674 | 0.12299 | -0.022 | -5.483
-12.5 | -0.667 | 0.11582 | -0.023 | -5.757
-12 | -0.656 | 0.10738 | -0.023 | -6.106
-11.5 | -0.641 | 0.10107 | -0.023 | -6.344
-11 | -0.623 | 0.09397 | -0.024 | -6.632
-10.5 | -0.602 | 0.08799 | -0.024 | -6.842
-10 | -0.577 | 0.08185 | -0.024 | -7.052
-9.5 | -0.549 | 0.07666 | -0.025 | -7.166
-9 | -0.518 | 0.0719 | -0.026 | -7.207
-8.5 | -0.483 | 0.06725 | -0.026 | -7.183
-8 | -0.446 | 0.06298 | -0.027 | -7.081
-7.5 | -0.407 | 0.05905 | -0.028 | -6.889
-7 | -0.366 | 0.05553 | -0.029 | -6.592
-6.5 | -0.324 | 0.05218 | -0.029 | -6.204
-6 | -0.28 | 0.04938 | -0.03 | -5.673
-5.5 | -0.235 | 0.04658 | -0.032 | -5.056
-5 | -0.19 | 0.04414 | -0.034 | -4.3
-4.5 | -0.144 | 0.04066 | -0.039 | -3.547
-4 | -0.119 | 0.01784 | -0.069 | -6.651
-3.5 | -0.059 | 0.01759 | -0.07 | -3.369
-3 | 0.001 | 0.01735 | -0.07 | 0.034
-2.5 | 0.061 | 0.01712 | -0.071 | 3.546
-2 | 0.121 | 0.0152 | -0.072 | 7.959
-1.5 | 0.181 | 0.01518 | -0.073 | 11.953
-1 | 0.242 | 0.01518 | -0.073 | 15.929
-0.5 | 0.303 | 0.01517 | -0.074 | 19.942
0 | 0.358 | 0.01537 | -0.075 | 23.289
0.5 | 0.417 | 0.01548 | -0.075 | 26.953
1 | 0.476 | 0.01568 | -0.076 | 30.346
1.5 | 0.535 | 0.01581 | -0.076 | 33.805
2 | 0.593 | 0.01603 | -0.077 | 37.001
2.5 | 0.651 | 0.01628 | -0.078 | 40.002
3 | 0.709 | 0.01658 | -0.078 | 42.789
3.5 | 0.766 | 0.0169 | -0.079 | 45.352
4 | 0.823 | 0.01728 | -0.079 | 47.63
4.5 | 0.879 | 0.01771 | -0.08 | 49.631
5 | 0.934 | 0.0182 | -0.081 | 51.337
5.5 | 0.993 | 0.0227 | -0.082 | 43.761
6 | 1.046 | 0.02368 | -0.082 | 44.176
6.5 | 1.096 | 0.0246 | -0.083 | 44.565
7 | 1.145 | 0.0256 | -0.083 | 44.712
7.5 | 1.191 | 0.02664 | -0.084 | 44.72
8 | 1.235 | 0.02748 | -0.084 | 44.941
8.5 | 1.276 | 0.02865 | -0.084 | 44.529
9 | 1.309 | 0.03013 | -0.084 | 43.462
9.5 | 1.128 | 0.06878 | -0.049 | 16.397
10 | 1.151 | 0.07432 | -0.047 | 15.483
10.5 | 1.172 | 0.07983 | -0.044 | 14.676
11 | 1.19 | 0.08562 | -0.043 | 13.905
11.5 | 1.206 | 0.09162 | -0.042 | 13.162
12 | 1.218 | 0.09819 | -0.041 | 12.404
12.5 | 1.227 | 0.10473 | -0.04 | 11.714
13 | 1.232 | 0.11212 | -0.04 | 10.99
13.5 | 1.234 | 0.11935 | -0.039 | 10.338
14 | 1.232 | 0.12734 | -0.039 | 9.675

## 10. Re 100k Mach 0.00 (2)
BIGFOIL.COM POLAR EXPORT
l188tip
LOCKHEED L-188 TIP |  |  |  | Cl Max: | 1.2909 | at alpha= | 11.5 | deg
XFOIL ncrit=9 |  |  |  | L/D Max: | 55.0845 | at alpha= | 6.5 | deg
Re: | 100000 |  |  | Cd Min: | 0.23651 | at alpha= | -20 | deg
Mach: | 0 |  |  | Cl=0 at alpha= | -0.9687 | deg
|  |  |  | @ Cl=0.1, Cd= | 0.023861
|  |  |  | @ Cl=0.4, Cd= | 0.027807
|  |  |  | @ Cl=0.6, Cd= | 0.02739
alpha (deg) | Cl | Cd | Cm | Cl/Cd
-20 | -0.6147 | 0.23651 | 0.0101 | -2.599
-19.5 | -0.5944 | 0.22931 | 0.0077 | -2.5921
-18.5 | -0.5666 | 0.21967 | -0.0021 | -2.5793
-18 | -0.5527 | 0.213 | -0.0062 | -2.5948
-17.5 | -0.5296 | 0.20467 | -0.0075 | -2.5876
-17 | -0.5131 | 0.19854 | -0.0108 | -2.5844
-16.5 | -0.5085 | 0.19527 | -0.0169 | -2.6041
-16 | -0.4895 | 0.18638 | -0.0189 | -2.6264
-15.5 | -0.4698 | 0.1795 | -0.0206 | -2.6173
-15 | -0.4586 | 0.17368 | -0.0241 | -2.6405
-14.5 | -0.4753 | 0.17226 | -0.0319 | -2.7592
-14 | -0.4368 | 0.16022 | -0.0299 | -2.7263
-13.5 | -0.4227 | 0.15395 | -0.0317 | -2.7457
-13 | -0.4414 | 0.15076 | -0.0391 | -2.9278
-12.5 | -0.4097 | 0.14084 | -0.037 | -2.909
-12 | -0.3998 | 0.13467 | -0.0384 | -2.9687
-11.5 | -0.4331 | 0.13088 | -0.0464 | -3.3091
-11 | -0.3974 | 0.12162 | -0.0419 | -3.2676
-10.5 | -0.3978 | 0.11624 | -0.042 | -3.4222
-10 | -0.4575 | 0.11291 | -0.0462 | -4.0519
-9.5 | -0.4142 | 0.10548 | -0.0391 | -3.9268
-9 | -0.4611 | 0.10158 | -0.0386 | -4.5393
-8.5 | -0.5347 | 0.09748 | -0.0377 | -5.4852
-8 | -0.4888 | 0.09119 | -0.03 | -5.3602
-7.5 | -0.5461 | 0.08577 | -0.0294 | -6.367
-6.5 | -0.5936 | 0.07115 | -0.0305 | -8.3429
-6 | -0.5755 | 0.06578 | -0.026 | -8.7489
-5 | -0.5091 | 0.03589 | -0.0339 | -14.185
-4.5 | -0.4658 | 0.03182 | -0.0333 | -14.6386
-4 | -0.4192 | 0.02918 | -0.0323 | -14.366
-3.5 | -0.3464 | 0.02704 | -0.0363 | -12.8107
-3 | -0.2708 | 0.0255 | -0.0408 | -10.6196
-2.5 | -0.1993 | 0.02438 | -0.0447 | -8.1747
-2 | -0.1328 | 0.02165 | -0.0473 | -6.1339
-1.5 | -0.0864 | 0.02198 | -0.0424 | -3.9308
-1 | -0.0039 | 0.02258 | -0.0488 | -0.17272
-0.5 | 0.0584 | 0.0233 | -0.0522 | 2.5064
0 | 0.1207 | 0.02414 | -0.0552 | 5
0.5 | 0.1849 | 0.02503 | -0.0582 | 7.3871
1 | 0.259 | 0.02592 | -0.0628 | 9.9923
1.5 | 0.3142 | 0.02675 | -0.0639 | 11.7458
2 | 0.3726 | 0.02754 | -0.0653 | 13.5294
2.5 | 0.4353 | 0.02815 | -0.0671 | 15.4636
3 | 0.5064 | 0.02831 | -0.0697 | 17.8877
3.5 | 0.5634 | 0.02817 | -0.0692 | 20
4 | 0.6577 | 0.02616 | -0.073 | 25.1414
4.5 | 0.7549 | 0.02319 | -0.0761 | 32.5528
5 | 0.8224 | 0.02117 | -0.0748 | 38.8474
5.5 | 0.898 | 0.01873 | -0.0744 | 47.9445
6 | 0.9478 | 0.01765 | -0.0704 | 53.6997
6.5 | 0.9783 | 0.01776 | -0.0634 | 55.0845
7 | 0.9756 | 0.0209 | -0.0532 | 46.6794
7.5 | 0.9928 | 0.02373 | -0.0472 | 41.8373
8 | 1.0263 | 0.02626 | -0.044 | 39.0823
8.5 | 1.0709 | 0.02883 | -0.0426 | 37.1453
9 | 1.125 | 0.03191 | -0.0429 | 35.2554
9.5 | 1.1761 | 0.03517 | -0.0426 | 33.4404
10 | 1.2279 | 0.0392 | -0.0428 | 31.324
10.5 | 1.2588 | 0.04291 | -0.0393 | 29.3358
11 | 1.2903 | 0.04804 | -0.0369 | 26.8589
11.5 | 1.2909 | 0.05355 | -0.0302 | 24.1064
12 | 1.2773 | 0.05943 | -0.0226 | 21.4925
12.5 | 1.2539 | 0.06545 | -0.0156 | 19.1581
13 | 1.2073 | 0.07343 | -0.0095 | 16.4415
13.5 | 1.1208 | 0.08687 | -0.0077 | 12.902
14 | 1.044 | 0.10394 | -0.0135 | 10.0443
14.5 | 1.0017 | 0.12089 | -0.0208 | 8.286
15 | 0.8674 | 0.17715 | -0.0586 | 4.8964
15.5 | 0.8592 | 0.18636 | -0.0652 | 4.6104
16 | 0.8931 | 0.19337 | -0.0634 | 4.6186
16.5 | 0.8772 | 0.20169 | -0.0727 | 4.3492

## 11. Re 100k Mach 0.10 (1)
BIGFOIL.COM POLAR EXPORT
l188tip
LOCKHEED L-188 TIP |  |  |  | Cl Max: | 1.308 | at alpha= | 9 | deg
JavaFoil+Calcfoil stall+Eppler ext transition |  |  |  | L/D Max: | 51.343 | at alpha= | 5 | deg
Re: | 100000 |  |  | Cd Min: | 0.0152 | at alpha= | -1.5 | deg
Mach: | 0.1 |  |  | Cl=0 at alpha= | -3.0082 | deg
|  |  |  | @ Cl=0.1, Cd= | 0.015922
|  |  |  | @ Cl=0.4, Cd= | 0.015481
|  |  |  | @ Cl=0.6, Cd= | 0.016097
alpha (deg) | Cl | Cd | Cm | Cl/Cd
-18.5 | -0.553 | 0.2677 | -0.019 | -2.066
-18 | -0.571 | 0.25062 | -0.019 | -2.277
-17.5 | -0.588 | 0.22939 | -0.019 | -2.561
-17 | -0.603 | 0.21676 | -0.02 | -2.784
-16.5 | -0.618 | 0.20436 | -0.02 | -3.025
-16 | -0.631 | 0.18923 | -0.02 | -3.336
-15.5 | -0.643 | 0.17536 | -0.02 | -3.664
-15 | -0.652 | 0.16359 | -0.021 | -3.985
-14.5 | -0.659 | 0.15627 | -0.021 | -4.216
-14 | -0.663 | 0.14394 | -0.021 | -4.606
-13.5 | -0.664 | 0.13412 | -0.022 | -4.953
-13 | -0.662 | 0.12652 | -0.022 | -5.236
-12.5 | -0.657 | 0.11648 | -0.022 | -5.641
-12 | -0.648 | 0.1093 | -0.023 | -5.93
-11.5 | -0.636 | 0.10145 | -0.023 | -6.265
-11 | -0.619 | 0.09531 | -0.024 | -6.498
-10.5 | -0.599 | 0.08816 | -0.024 | -6.799
-10 | -0.576 | 0.08293 | -0.024 | -6.944
-9.5 | -0.549 | 0.07743 | -0.025 | -7.09
-9 | -0.518 | 0.07204 | -0.025 | -7.195
-8.5 | -0.484 | 0.06765 | -0.026 | -7.149
-8 | -0.447 | 0.06329 | -0.027 | -7.06
-7.5 | -0.408 | 0.05929 | -0.028 | -6.88
-7 | -0.367 | 0.05559 | -0.029 | -6.606
-6.5 | -0.325 | 0.05236 | -0.03 | -6.206
-6 | -0.281 | 0.04948 | -0.03 | -5.684
-5.5 | -0.236 | 0.04671 | -0.032 | -5.062
-5 | -0.191 | 0.04421 | -0.034 | -4.312
-4.5 | -0.145 | 0.04117 | -0.038 | -3.511
-4 | -0.119 | 0.01788 | -0.069 | -6.668
-3.5 | -0.06 | 0.01762 | -0.07 | -3.378
-3 | 0.001 | 0.01739 | -0.071 | 0.034
-2.5 | 0.061 | 0.01715 | -0.072 | 3.557
-2 | 0.122 | 0.01523 | -0.072 | 7.983
-1.5 | 0.182 | 0.0152 | -0.073 | 11.991
-1 | 0.243 | 0.01521 | -0.074 | 15.977
-0.5 | 0.304 | 0.0152 | -0.074 | 20.005
0 | 0.36 | 0.0154 | -0.075 | 23.353
0.5 | 0.419 | 0.01552 | -0.076 | 27.023
1 | 0.478 | 0.01571 | -0.076 | 30.419
1.5 | 0.537 | 0.01586 | -0.077 | 33.882
2 | 0.596 | 0.01608 | -0.077 | 37.079
2.5 | 0.655 | 0.01633 | -0.078 | 40.074
3 | 0.713 | 0.01663 | -0.079 | 42.857
3.5 | 0.77 | 0.01696 | -0.079 | 45.41
4 | 0.827 | 0.01735 | -0.08 | 47.675
4.5 | 0.883 | 0.01778 | -0.08 | 49.658
5 | 0.938 | 0.01828 | -0.081 | 51.343
5.5 | 0.998 | 0.02289 | -0.082 | 43.587
6 | 1.05 | 0.02381 | -0.082 | 44.109
6.5 | 1.101 | 0.02476 | -0.083 | 44.452
7 | 1.149 | 0.02577 | -0.083 | 44.593
7.5 | 1.196 | 0.02684 | -0.084 | 44.546
8 | 1.239 | 0.02771 | -0.084 | 44.728
8.5 | 1.279 | 0.02891 | -0.085 | 44.261
9 | 1.308 | 0.03072 | -0.084 | 42.574
9.5 | 1.13 | 0.06931 | -0.049 | 16.299
10 | 1.152 | 0.0749 | -0.046 | 15.38
10.5 | 1.172 | 0.08048 | -0.044 | 14.56
11 | 1.189 | 0.08643 | -0.043 | 13.763
11.5 | 1.203 | 0.0925 | -0.041 | 13.008
12 | 1.214 | 0.09909 | -0.041 | 12.253
12.5 | 1.221 | 0.10586 | -0.04 | 11.533
13 | 1.224 | 0.11322 | -0.039 | 10.807
13.5 | 1.223 | 0.12099 | -0.039 | 10.107
14 | 1.218 | 0.12945 | -0.038 | 9.409

## 12. Re 100k Mach 0.10 (2)
BIGFOIL.COM POLAR EXPORT
l188tip
LOCKHEED L-188 TIP |  |  |  | Cl Max: | 1.2868 | at alpha= | 11 | deg
XFOIL ncrit=9 |  |  |  | L/D Max: | 54.163 | at alpha= | 6.5 | deg
Re: | 100000 |  |  | Cd Min: | 0.23686 | at alpha= | -20 | deg
Mach: | 0.1 |  |  | Cl=0 at alpha= | -0.98379 | deg
|  |  |  | @ Cl=0.1, Cd= | 0.023937
|  |  |  | @ Cl=0.4, Cd= | 0.027837
|  |  |  | @ Cl=0.6, Cd= | 0.027444
alpha (deg) | Cl | Cd | Cm | Cl/Cd
-20 | -0.6151 | 0.23686 | 0.0104 | -2.5969
-19.5 | -0.5953 | 0.22993 | 0.0078 | -2.589
-19 | -0.5782 | 0.22401 | 0.0038 | -2.5811
-18.5 | -0.5683 | 0.22075 | -0.0024 | -2.5744
-18 | -0.5515 | 0.21294 | -0.0058 | -2.5899
-17.5 | -0.5296 | 0.20517 | -0.0076 | -2.5813
-17 | -0.5131 | 0.19904 | -0.0109 | -2.5779
-16.5 | -0.5101 | 0.19629 | -0.0173 | -2.5987
-16 | -0.488 | 0.18665 | -0.0188 | -2.6145
-15.5 | -0.4692 | 0.17994 | -0.0207 | -2.6075
-15 | -0.4587 | 0.17428 | -0.0246 | -2.632
-14.5 | -0.4761 | 0.1731 | -0.0324 | -2.7504
-14 | -0.4348 | 0.1606 | -0.03 | -2.7073
-13.5 | -0.4216 | 0.1544 | -0.032 | -2.7306
-13 | -0.4422 | 0.15156 | -0.0396 | -2.9177
-12.5 | -0.407 | 0.14127 | -0.037 | -2.881
-12 | -0.3985 | 0.13517 | -0.0387 | -2.9481
-11.5 | -0.4337 | 0.13167 | -0.0468 | -3.2938
-11 | -0.3942 | 0.12216 | -0.0418 | -3.2269
-10.5 | -0.3974 | 0.11688 | -0.0422 | -3.4001
-10 | -0.4584 | 0.11378 | -0.0464 | -4.0288
-9.5 | -0.4116 | 0.10612 | -0.039 | -3.8786
-9 | -0.464 | 0.10245 | -0.039 | -4.529
-8.5 | -0.4703 | 0.09609 | -0.0349 | -4.8944
-8 | -0.4826 | 0.09181 | -0.0301 | -5.2565
-7.5 | -0.5555 | 0.08636 | -0.0311 | -6.4324
-7 | -0.566 | 0.07936 | -0.0281 | -7.1321
-6.5 | -0.5923 | 0.07211 | -0.0301 | -8.2138
-6 | -0.575 | 0.06675 | -0.0256 | -8.6142
-5.5 | -0.558 | 0.04699 | -0.034 | -11.8749
-5 | -0.5136 | 0.03661 | -0.034 | -14.029
-4.5 | -0.4703 | 0.03233 | -0.0334 | -14.5469
-4 | -0.4236 | 0.02953 | -0.0325 | -14.3447
-3.5 | -0.3475 | 0.02726 | -0.0369 | -12.7476
-3 | -0.27 | 0.02577 | -0.0416 | -10.4773
-2.5 | -0.1991 | 0.02454 | -0.0454 | -8.1133
-2 | -0.1329 | 0.02177 | -0.0482 | -6.1047
-1.5 | -0.0853 | 0.02212 | -0.0433 | -3.8562
-1 | -0.002 | 0.0227 | -0.0494 | -0.088106
-0.5 | 0.0597 | 0.0234 | -0.0527 | 2.5513
0 | 0.1212 | 0.02422 | -0.0554 | 5.0041
0.5 | 0.1834 | 0.02511 | -0.0581 | 7.3039
1 | 0.2493 | 0.02602 | -0.0612 | 9.5811
2 | 0.3767 | 0.02762 | -0.0659 | 13.6387
2.5 | 0.4401 | 0.02821 | -0.0678 | 15.6009
3 | 0.495 | 0.02868 | -0.0678 | 17.2594
3.5 | 0.5671 | 0.02818 | -0.0695 | 20.1242
4 | 0.6659 | 0.02597 | -0.0737 | 25.6411
5 | 0.8313 | 0.02088 | -0.0753 | 39.8132
5.5 | 0.8955 | 0.01898 | -0.0732 | 47.1812
6 | 0.95 | 0.0177 | -0.0697 | 53.6723
6.5 | 0.9771 | 0.01804 | -0.062 | 54.163
7 | 0.9744 | 0.0213 | -0.052 | 45.7465
7.5 | 0.9937 | 0.02403 | -0.0463 | 41.3525
8 | 1.0295 | 0.02667 | -0.0434 | 38.6014
8.5 | 1.0773 | 0.02938 | -0.0426 | 36.6678
9 | 1.1289 | 0.03235 | -0.0422 | 34.8964
9.5 | 1.1801 | 0.03574 | -0.0418 | 33.019
10 | 1.2293 | 0.03984 | -0.0414 | 30.8559
10.5 | 1.2605 | 0.04381 | -0.038 | 28.772
11 | 1.2868 | 0.04912 | -0.0349 | 26.1971
11.5 | 1.2823 | 0.05485 | -0.0277 | 23.3783
12 | 1.2604 | 0.06094 | -0.0195 | 20.6826
12.5 | 1.2238 | 0.0679 | -0.0124 | 18.0236
13 | 1.168 | 0.07723 | -0.0077 | 15.1237
13.5 | 1.0962 | 0.09042 | -0.0083 | 12.1234
14 | 1.0303 | 0.10715 | -0.0148 | 9.6155
15 | 0.866 | 0.17817 | -0.0594 | 4.8605
15.5 | 0.8595 | 0.1872 | -0.0657 | 4.5913
16 | 0.8923 | 0.19435 | -0.0643 | 4.5912

## 13. Re 100k Mach 0.25 (1)
BIGFOIL.COM POLAR EXPORT
l188tip
LOCKHEED L-188 TIP |  |  |  | Cl Max: | 1.292 | at alpha= | 8.5 | deg
JavaFoil+Calcfoil stall+Eppler ext transition |  |  |  | L/D Max: | 49.771 | at alpha= | 4.5 | deg
Re: | 100000 |  |  | Cd Min: | 0.01536 | at alpha= | -1.5 | deg
Mach: | 0.25 |  |  | Cl=0 at alpha= | -3.0081 | deg
|  |  |  | @ Cl=0.1, Cd= | 0.016172
|  |  |  | @ Cl=0.4, Cd= | 0.01565
|  |  |  | @ Cl=0.6, Cd= | 0.016273
alpha (deg) | Cl | Cd | Cm | Cl/Cd
-16.5 | -0.303 | 0.32965 | -0.019 | -0.919
-16 | -0.353 | 0.29928 | -0.019 | -1.178
-15.5 | -0.398 | 0.26428 | -0.02 | -1.505
-15 | -0.439 | 0.23673 | -0.021 | -1.853
-14.5 | -0.475 | 0.20309 | -0.021 | -2.341
-14 | -0.507 | 0.18162 | -0.021 | -2.794
-13.5 | -0.535 | 0.16509 | -0.022 | -3.238
-13 | -0.556 | 0.14848 | -0.022 | -3.746
-12.5 | -0.572 | 0.13708 | -0.022 | -4.174
-12 | -0.582 | 0.12346 | -0.023 | -4.715
-11.5 | -0.586 | 0.11407 | -0.023 | -5.136
-11 | -0.584 | 0.10516 | -0.024 | -5.549
-10.5 | -0.575 | 0.09564 | -0.024 | -6.014
-10 | -0.561 | 0.08874 | -0.025 | -6.321
-9.5 | -0.541 | 0.08183 | -0.025 | -6.613
-9 | -0.516 | 0.07614 | -0.026 | -6.776
-8.5 | -0.485 | 0.0702 | -0.026 | -6.903
-8 | -0.45 | 0.06547 | -0.027 | -6.875
-7.5 | -0.413 | 0.0611 | -0.028 | -6.757
-7 | -0.373 | 0.05693 | -0.029 | -6.551
-6.5 | -0.331 | 0.05349 | -0.03 | -6.187
-6 | -0.287 | 0.05024 | -0.031 | -5.715
-5.5 | -0.242 | 0.04739 | -0.032 | -5.101
-5 | -0.195 | 0.04478 | -0.034 | -4.358
-4.5 | -0.148 | 0.04212 | -0.037 | -3.507
-4 | -0.122 | 0.01809 | -0.071 | -6.761
-3.5 | -0.061 | 0.01783 | -0.072 | -3.427
-3 | 0.001 | 0.01758 | -0.073 | 0.035
-2.5 | 0.063 | 0.01733 | -0.073 | 3.615
-2 | 0.125 | 0.01539 | -0.074 | 8.116
-1.5 | 0.187 | 0.01536 | -0.075 | 12.197
-1 | 0.25 | 0.01537 | -0.076 | 16.244
-0.5 | 0.312 | 0.01536 | -0.076 | 20.34
0 | 0.369 | 0.01559 | -0.077 | 23.694
0.5 | 0.431 | 0.01571 | -0.078 | 27.402
1 | 0.491 | 0.01593 | -0.078 | 30.815
1.5 | 0.551 | 0.01608 | -0.079 | 34.287
2 | 0.612 | 0.01632 | -0.08 | 37.475
2.5 | 0.672 | 0.0166 | -0.08 | 40.454
3 | 0.731 | 0.01692 | -0.081 | 43.201
3.5 | 0.79 | 0.01729 | -0.081 | 45.701
4 | 0.848 | 0.01772 | -0.082 | 47.878
4.5 | 0.905 | 0.01819 | -0.082 | 49.771
5 | 0.967 | 0.02261 | -0.084 | 42.768
5.5 | 1.022 | 0.0236 | -0.084 | 43.309
6 | 1.075 | 0.02461 | -0.085 | 43.687
6.5 | 1.125 | 0.02567 | -0.085 | 43.838
7 | 1.173 | 0.02677 | -0.086 | 43.826
7.5 | 1.218 | 0.028 | -0.086 | 43.516
8 | 1.26 | 0.02928 | -0.086 | 43.019
8.5 | 1.292 | 0.03056 | -0.086 | 42.276
9 | 1.112 | 0.06703 | -0.05 | 16.597
9.5 | 1.136 | 0.07284 | -0.047 | 15.594
10 | 1.154 | 0.07842 | -0.045 | 14.716
10.5 | 1.167 | 0.08447 | -0.043 | 13.82
11 | 1.175 | 0.09144 | -0.042 | 12.854
11.5 | 1.178 | 0.09842 | -0.041 | 11.97
12 | 1.174 | 0.10619 | -0.04 | 11.06
12.5 | 1.164 | 0.11508 | -0.039 | 10.117
13 | 1.148 | 0.1241 | -0.038 | 9.248
13.5 | 1.125 | 0.13484 | -0.038 | 8.34

## 14. Re 100k Mach 0.25 (2)
BIGFOIL.COM POLAR EXPORT
l188tip
LOCKHEED L-188 TIP |  |  |  | Cl Max: | 1.2555 | at alpha= | 11 | deg
XFOIL ncrit=9 |  |  |  | L/D Max: | 53.5134 | at alpha= | 6 | deg
Re: | 100000 |  |  | Cd Min: | 0.23988 | at alpha= | -20 | deg
Mach: | 0.25 |  |  | Cl=0 at alpha= | -0.96781 | deg
|  |  |  | @ Cl=0.1, Cd= | 0.02439
|  |  |  | @ Cl=0.4, Cd= | 0.028619
|  |  |  | @ Cl=0.6, Cd= | 0.028139
alpha (deg) | Cl | Cd | Cm | Cl/Cd
-20 | -0.62 | 0.23988 | 0.0115 | -2.5846
-19.5 | -0.6008 | 0.23349 | 0.0079 | -2.5731
-19 | -0.5839 | 0.22783 | 0.0031 | -2.5629
-18.5 | -0.5792 | 0.22729 | -0.0042 | -2.5483
-18 | -0.55 | 0.21465 | -0.005 | -2.5623
-17.5 | -0.5308 | 0.20799 | -0.0079 | -2.552
-17 | -0.5149 | 0.20204 | -0.012 | -2.5485
-16.5 | -0.5194 | 0.20213 | -0.0196 | -2.5696
-16 | -0.4834 | 0.18875 | -0.0189 | -2.5611
-15.5 | -0.4667 | 0.18238 | -0.0218 | -2.5589
-15 | -0.4647 | 0.17887 | -0.0274 | -2.598
-14.5 | -0.4519 | 0.17095 | -0.0304 | -2.6435
-14 | -0.4267 | 0.16278 | -0.0307 | -2.6213
-13.5 | -0.4193 | 0.1573 | -0.0341 | -2.6656
-13 | -0.434 | 0.15333 | -0.0404 | -2.8305
-12.5 | -0.3958 | 0.14359 | -0.0377 | -2.7565
-12 | -0.3988 | 0.13854 | -0.0412 | -2.8786
-11.5 | -0.4058 | 0.132 | -0.0444 | -3.0742
-11 | -0.3816 | 0.12501 | -0.0418 | -3.0526
-10.5 | -0.4052 | 0.12106 | -0.0442 | -3.3471
-10 | -0.3963 | 0.11404 | -0.0413 | -3.4751
-9.5 | -0.405 | 0.10957 | -0.0391 | -3.6963
-9 | -0.4754 | 0.10715 | -0.0407 | -4.4368
-8.5 | -0.4332 | 0.09938 | -0.0338 | -4.359
-8 | -0.4837 | 0.09572 | -0.0319 | -5.0533
-7.5 | -0.5603 | 0.09014 | -0.0329 | -6.2159
-7 | -0.5287 | 0.08517 | -0.0237 | -6.2076
-6.5 | -0.5757 | 0.07726 | -0.0273 | -7.4515
-5.5 | -0.5722 | 0.05083 | -0.0344 | -11.2571
-5 | -0.536 | 0.04118 | -0.0344 | -13.016
-4.5 | -0.4939 | 0.03521 | -0.034 | -14.0273
-4 | -0.4314 | 0.03152 | -0.0361 | -13.6865
-3.5 | -0.3523 | 0.02862 | -0.0406 | -12.3096
-3 | -0.2768 | 0.02691 | -0.0444 | -10.2861
-2.5 | -0.2007 | 0.02564 | -0.0485 | -7.8276
-2 | -0.1281 | 0.02406 | -0.0523 | -5.3242
-1.5 | -0.0876 | 0.02263 | -0.0468 | -3.871
-1 | -0.0047 | 0.02325 | -0.0503 | -0.20215
-0.5 | 0.0683 | 0.02401 | -0.0554 | 2.8446
0 | 0.1309 | 0.02476 | -0.0581 | 5.2868
0.5 | 0.1891 | 0.0256 | -0.0598 | 7.3867
1 | 0.2475 | 0.02652 | -0.0613 | 9.3326
1.5 | 0.3065 | 0.02745 | -0.0628 | 11.1658
2 | 0.3679 | 0.02829 | -0.0644 | 13.0046
2.5 | 0.4324 | 0.02895 | -0.0661 | 14.9361
3 | 0.5062 | 0.02909 | -0.0686 | 17.4012
3.5 | 0.5739 | 0.02871 | -0.0691 | 19.9896
4 | 0.6695 | 0.02662 | -0.0722 | 25.1503
5 | 0.8508 | 0.02077 | -0.0742 | 40.9629
5.5 | 0.9143 | 0.01888 | -0.0711 | 48.4269
6 | 0.9611 | 0.01796 | -0.0655 | 53.5134
6.5 | 0.9645 | 0.02001 | -0.0545 | 48.2009
7 | 0.9714 | 0.02308 | -0.0463 | 42.0884
7.5 | 1.0006 | 0.02579 | -0.0418 | 38.798
8 | 1.0473 | 0.02868 | -0.0402 | 36.5167
8.5 | 1.098 | 0.03156 | -0.039 | 34.7909
9 | 1.1534 | 0.03508 | -0.0387 | 32.8791
9.5 | 1.1992 | 0.03919 | -0.037 | 30.5996
10 | 1.2307 | 0.04403 | -0.0337 | 27.9514
10.5 | 1.2476 | 0.04903 | -0.0286 | 25.4456
11 | 1.2555 | 0.055 | -0.0236 | 22.8273
11.5 | 1.2212 | 0.061 | -0.0148 | 20.0197
12 | 1.1793 | 0.06869 | -0.0086 | 17.1684
12.5 | 1.1289 | 0.0783 | -0.0059 | 14.4176
13 | 1.0733 | 0.09048 | -0.0076 | 11.8623
13.5 | 1.0232 | 0.10519 | -0.0131 | 9.7272
14 | 0.8422 | 0.16683 | -0.0574 | 5.0483
14.5 | 0.8716 | 0.17564 | -0.0565 | 4.9624
15 | 0.861 | 0.18325 | -0.0636 | 4.6985
15.5 | 0.8643 | 0.19172 | -0.0685 | 4.5081
16 | 0.8891 | 0.19921 | -0.0692 | 4.4631

## 15. Re 100k Mach 0.50 (1)
BIGFOIL.COM POLAR EXPORT
l188tip
LOCKHEED L-188 TIP |  |  |  | Cl Max: | 1.252 | at alpha= | 20 | deg
JavaFoil+Calcfoil stall+Eppler ext transition |  |  |  | L/D Max: | 48.145 | at alpha= | 4 | deg
Re: | 100000 |  |  | Cd Min: | 0.01609 | at alpha= | -1.5 | deg
Mach: | 0.5 |  |  | Cl=0 at alpha= | -3.0072 | deg
|  |  |  | @ Cl=0.1, Cd= | 0.018083
|  |  |  | @ Cl=0.4, Cd= | 0.016377
|  |  |  | @ Cl=0.6, Cd= | 0.017103
alpha (deg) | Cl | Cd | Cm | Cl/Cd
-20 | -0.928 | 0.36336 | -0.033 | -2.555
-19.5 | -0.902 | 0.35409 | -0.033 | -2.548
-19 | -0.873 | 0.34626 | -0.032 | -2.521
-18.5 | -0.846 | 0.34214 | -0.032 | -2.474
-18 | -0.82 | 0.3358 | -0.032 | -2.441
-17.5 | -0.793 | 0.3116 | -0.033 | -2.545
-17 | -0.767 | 0.31337 | -0.033 | -2.446
-16.5 | -0.74 | 0.29644 | -0.033 | -2.496
-16 | -0.712 | 0.28533 | -0.033 | -2.495
-15.5 | -0.684 | 0.27633 | -0.032 | -2.476
-15 | -0.657 | 0.27667 | -0.032 | -2.376
-14.5 | -0.63 | 0.26058 | -0.033 | -2.419
-14 | -0.604 | 0.25681 | -0.033 | -2.35
-13.5 | -0.577 | 0.37104 | -0.033 | -1.554
-13 | -0.548 | 0.23273 | -0.032 | -2.356
-12.5 | -0.521 | 0.22489 | -0.031 | -2.317
-12 | -0.494 | 0.22172 | -0.032 | -2.228
-11.5 | -0.467 | 0.21821 | -0.032 | -2.139
-11 | -0.44 | 0.2149 | -0.032 | -2.045
-10.5 | -0.411 | 0.1983 | -0.03 | -2.075
-10 | -0.384 | 0.19709 | -0.03 | -1.949
-9.5 | -0.357 | 0.17934 | -0.03 | -1.99
-9 | -0.33 | 0.17786 | -0.03 | -1.853
-8.5 | -0.302 | 0.15569 | -0.027 | -1.938
-8 | -0.274 | 0.15383 | -0.027 | -1.784
-7.5 | -0.247 | 0.12509 | -0.028 | -1.976
-7 | -0.35 | 0.07274 | -0.028 | -4.809
-6.5 | -0.335 | 0.0629 | -0.03 | -5.333
-6 | -0.302 | 0.05658 | -0.031 | -5.342
-5.5 | -0.26 | 0.05171 | -0.033 | -5.031
-5 | -0.213 | 0.04805 | -0.035 | -4.427
-4.5 | -0.162 | 0.04492 | -0.037 | -3.608
-4 | -0.109 | 0.04237 | -0.04 | -2.579
-3.5 | -0.068 | 0.01879 | -0.08 | -3.617
-3 | 0.001 | 0.0185 | -0.081 | 0.037
-2.5 | 0.07 | 0.0182 | -0.082 | 3.84
-2 | 0.139 | 0.01793 | -0.083 | 7.779
-1.5 | 0.209 | 0.01609 | -0.083 | 13.002
-1 | 0.279 | 0.01611 | -0.084 | 17.323
-0.5 | 0.349 | 0.01611 | -0.085 | 21.681
0 | 0.412 | 0.01644 | -0.086 | 25.029
0.5 | 0.48 | 0.01668 | -0.086 | 28.762
1 | 0.546 | 0.01691 | -0.087 | 32.304
1.5 | 0.613 | 0.01715 | -0.088 | 35.781
2 | 0.68 | 0.01749 | -0.088 | 38.906
2.5 | 0.746 | 0.01789 | -0.089 | 41.736
3 | 0.812 | 0.01835 | -0.09 | 44.258
3.5 | 0.876 | 0.01889 | -0.09 | 46.403
4 | 0.94 | 0.01952 | -0.091 | 48.145
4.5 | 1.007 | 0.02463 | -0.092 | 40.875
5 | 1.066 | 0.02611 | -0.093 | 40.812
5.5 | 1.121 | 0.02751 | -0.093 | 40.761
6 | 1.173 | 0.02903 | -0.094 | 40.404
6.5 | 1.216 | 0.0306 | -0.094 | 39.734
7 | 1.065 | 0.05413 | -0.066 | 19.672
7.5 | 1.058 | 0.06397 | -0.05 | 16.53
8 | 1.056 | 0.07152 | -0.046 | 14.77
8.5 | 1.022 | 0.08224 | -0.042 | 12.433
9 | 0.86 | 0.10998 | -0.038 | 7.818
9.5 | 0.683 | 0.16043 | -0.037 | 4.259
10 | 0.711 | 0.18802 | -0.043 | 3.783
10.5 | 0.738 | 0.20059 | -0.043 | 3.679
11 | 0.766 | 0.21616 | -0.047 | 3.544
11.5 | 0.793 | 0.23163 | -0.048 | 3.424
12 | 0.82 | 0.22523 | -0.049 | 3.64
12.5 | 0.847 | 0.2474 | -0.05 | 3.423
13 | 0.875 | 0.26875 | -0.053 | 3.256
13.5 | 0.902 | 0.27266 | -0.054 | 3.306
14 | 0.928 | 0.2788 | -0.054 | 3.329
14.5 | 0.955 | 0.28496 | -0.056 | 3.353
15 | 0.984 | 0.30342 | -0.058 | 3.242
15.5 | 1.01 | 0.30071 | -0.059 | 3.358
16 | 1.036 | 0.31421 | -0.059 | 3.298
16.5 | 1.063 | 0.32106 | -0.06 | 3.31
17 | 1.092 | 0.3351 | -0.063 | 3.259
17.5 | 1.118 | 0.34147 | -0.064 | 3.274
18 | 1.144 | 0.34592 | -0.064 | 3.307
18.5 | 1.17 | 0.34962 | -0.065 | 3.346
19 | 1.196 | 0.3583 | -0.065 | 3.338
19.5 | 1.226 | 0.38535 | -0.068 | 3.181
20 | 1.252 | 0.37898 | -0.069 | 3.302

## 16. Re 100k Mach 0.50 (2)
BIGFOIL.COM POLAR EXPORT
l188tip
LOCKHEED L-188 TIP |  |  |  | Cl Max: | 1.1225 | at alpha= | 8.5 | deg
XFOIL ncrit=9 |  |  |  | L/D Max: | 45.541 | at alpha= | 5.5 | deg
Re: | 100000 |  |  | Cd Min: | 0.26003 | at alpha= | -20 | deg
Mach: | 0.5 |  |  | Cl=0 at alpha= | -0.81955 | deg
|  |  |  | @ Cl=0.1, Cd= | 0.02675
|  |  |  | @ Cl=0.4, Cd= | 0.03094
|  |  |  | @ Cl=0.6, Cd= | 0.031099
alpha (deg) | Cl | Cd | Cm | Cl/Cd
-20 | -0.6569 | 0.26003 | 0.0131 | -2.5262
-19.5 | -0.6429 | 0.25858 | 0.0051 | -2.4863
-19 | -0.6139 | 0.24509 | 0.0027 | -2.5048
-18.5 | -0.5905 | 0.23704 | -0.0012 | -2.4911
-18 | -0.5689 | 0.22989 | -0.0059 | -2.4747
-17.5 | -0.5556 | 0.22673 | -0.0129 | -2.4505
-17 | -0.5301 | 0.21595 | -0.0158 | -2.4547
-16.5 | -0.506 | 0.20774 | -0.0186 | -2.4357
-16 | -0.4889 | 0.20185 | -0.0234 | -2.4221
-15 | -0.4499 | 0.18657 | -0.0302 | -2.4114
-14.5 | -0.4307 | 0.1796 | -0.033 | -2.3981
-14 | -0.4301 | 0.17698 | -0.0386 | -2.4302
-13.5 | -0.4027 | 0.16631 | -0.0392 | -2.4214
-13 | -0.3864 | 0.15972 | -0.0407 | -2.4192
-12.5 | -0.4026 | 0.15857 | -0.0456 | -2.5389
-12 | -0.3722 | 0.14754 | -0.0439 | -2.5227
-11.5 | -0.3635 | 0.14177 | -0.0432 | -2.564
-11 | -0.3953 | 0.1408 | -0.0459 | -2.8075
-10.5 | -0.3643 | 0.13114 | -0.0413 | -2.7779
-10 | -0.3897 | 0.12858 | -0.0416 | -3.0308
-9.5 | -0.3812 | 0.12124 | -0.0384 | -3.1442
-9 | -0.3833 | 0.11624 | -0.0357 | -3.2975
-8.5 | -0.4173 | 0.11224 | -0.0355 | -3.7179
-8 | -0.4039 | 0.10613 | -0.0307 | -3.8057
-7.5 | -0.4391 | 0.10172 | -0.0294 | -4.3168
-7 | -0.4552 | 0.09746 | -0.0254 | -4.6706
-6.5 | -0.4655 | 0.0918 | -0.0209 | -5.0708
-6 | -0.5526 | 0.08895 | -0.0217 | -6.2125
-5.5 | -0.5294 | 0.08216 | -0.0133 | -6.4435
-5 | -0.5545 | 0.0618 | -0.0346 | -8.9725
-4.5 | -0.5127 | 0.05112 | -0.0431 | -10.0293
-4 | -0.456 | 0.0426 | -0.0492 | -10.7042
-3.5 | -0.3867 | 0.03644 | -0.053 | -10.612
-3 | -0.3078 | 0.03257 | -0.0563 | -9.4504
-2.5 | -0.2258 | 0.03016 | -0.0591 | -7.4867
-2 | -0.1561 | 0.02854 | -0.06 | -5.4695
-1.5 | -0.0824 | 0.02721 | -0.0619 | -3.0283
-1 | -0.0275 | 0.02558 | -0.0575 | -1.0751
-0.5 | 0.0487 | 0.02622 | -0.0567 | 1.8574
0 | 0.1145 | 0.0269 | -0.0594 | 4.2565
0.5 | 0.1777 | 0.02781 | -0.061 | 6.3898
1 | 0.2418 | 0.02884 | -0.0625 | 8.3842
1.5 | 0.3075 | 0.02986 | -0.0638 | 10.2981
2 | 0.3768 | 0.03077 | -0.0653 | 12.2457
2.5 | 0.456 | 0.03135 | -0.0677 | 14.5455
3 | 0.5166 | 0.0318 | -0.0666 | 16.2453
3.5 | 0.5985 | 0.03113 | -0.067 | 19.2258
4 | 0.6922 | 0.02918 | -0.067 | 23.7217
4.5 | 0.7948 | 0.02558 | -0.0657 | 31.0711
5 | 0.8905 | 0.02186 | -0.0624 | 40.7365
5.5 | 0.9386 | 0.02061 | -0.0532 | 45.541
6 | 0.9375 | 0.02358 | -0.0417 | 39.7583
6.5 | 0.9597 | 0.02679 | -0.0348 | 35.8231
7 | 1.0045 | 0.02988 | -0.0307 | 33.6178
7.5 | 1.0588 | 0.03347 | -0.0277 | 31.6343
8 | 1.1005 | 0.03787 | -0.0237 | 29.0599
8.5 | 1.1225 | 0.04308 | -0.0185 | 26.0562
9 | 1.1153 | 0.04907 | -0.0121 | 22.7288
9.5 | 1.1057 | 0.05594 | -0.0074 | 19.7658
10 | 1.0578 | 0.06515 | -0.0046 | 16.2364
10.5 | 1.0032 | 0.07712 | -0.0068 | 13.0083
11 | 0.9422 | 0.0931 | -0.0149 | 10.1203
11.5 | 0.891 | 0.11264 | -0.0273 | 7.9102
12 | 0.8675 | 0.12894 | -0.0366 | 6.7279
12.5 | 0.8604 | 0.14214 | -0.0433 | 6.0532
13 | 0.8609 | 0.15419 | -0.0493 | 5.5834
13.5 | 0.8677 | 0.17595 | -0.06 | 4.9315

## 17. Re 250k Mach 0.00 (1)
BIGFOIL.COM POLAR EXPORT
l188tip
LOCKHEED L-188 TIP |  |  |  | Cl Max: | 1.43 | at alpha= | 11 | deg
JavaFoil+Calcfoil stall+Eppler ext transition |  |  |  | L/D Max: | 70.65 | at alpha= | 5 | deg
Re: | 250000 |  |  | Cd Min: | 0.01048 | at alpha= | -0.5 | deg
Mach: | 0 |  |  | Cl=0 at alpha= | -3.0083 | deg
|  |  |  | @ Cl=0.1, Cd= | 0.011647
|  |  |  | @ Cl=0.4, Cd= | 0.011412
|  |  |  | @ Cl=0.6, Cd= | 0.011843
alpha (deg) | Cl | Cd | Cm | Cl/Cd
-19 | -0.584 | 0.22236 | -0.02 | -2.625
-18.5 | -0.599 | 0.20971 | -0.02 | -2.856
-18 | -0.614 | 0.19457 | -0.02 | -3.153
-17.5 | -0.627 | 0.18432 | -0.02 | -3.403
-17 | -0.64 | 0.17572 | -0.021 | -3.643
-16.5 | -0.652 | 0.16593 | -0.021 | -3.927
-16 | -0.661 | 0.15392 | -0.021 | -4.297
-15.5 | -0.67 | 0.14593 | -0.021 | -4.588
-15 | -0.676 | 0.137 | -0.022 | -4.932
-14.5 | -0.68 | 0.12954 | -0.022 | -5.246
-14 | -0.681 | 0.1212 | -0.022 | -5.617
-13.5 | -0.679 | 0.1134 | -0.023 | -5.99
-13 | -0.675 | 0.1073 | -0.023 | -6.288
-12.5 | -0.667 | 0.10058 | -0.024 | -6.632
-12 | -0.656 | 0.09378 | -0.024 | -6.994
-11.5 | -0.641 | 0.08818 | -0.024 | -7.275
-11 | -0.624 | 0.08244 | -0.025 | -7.565
-10.5 | -0.602 | 0.07755 | -0.025 | -7.767
-10 | -0.578 | 0.07276 | -0.026 | -7.941
-9.5 | -0.55 | 0.06838 | -0.027 | -8.043
-9 | -0.519 | 0.06391 | -0.028 | -8.12
-8.5 | -0.484 | 0.05988 | -0.029 | -8.079
-8 | -0.447 | 0.05616 | -0.03 | -7.955
-7.5 | -0.408 | 0.05314 | -0.032 | -7.678
-7 | -0.367 | 0.0498 | -0.033 | -7.378
-6.5 | -0.326 | 0.04629 | -0.036 | -7.045
-6 | -0.348 | 0.01553 | -0.067 | -22.433
-5.5 | -0.292 | 0.01523 | -0.068 | -19.209
-5 | -0.235 | 0.01504 | -0.069 | -15.65
-4.5 | -0.177 | 0.0147 | -0.069 | -12.073
-4 | -0.119 | 0.01438 | -0.07 | -8.248
-3.5 | -0.059 | 0.0141 | -0.071 | -4.201
-3 | 0.001 | 0.01385 | -0.071 | 0.043
-2.5 | 0.061 | 0.01359 | -0.072 | 4.468
-2 | 0.121 | 0.0106 | -0.073 | 11.417
-1.5 | 0.181 | 0.01055 | -0.073 | 17.195
-1 | 0.242 | 0.01052 | -0.074 | 22.996
-0.5 | 0.303 | 0.01048 | -0.075 | 28.866
0 | 0.361 | 0.01136 | -0.075 | 31.827
0.5 | 0.421 | 0.01144 | -0.076 | 36.829
1 | 0.48 | 0.01159 | -0.077 | 41.461
1.5 | 0.54 | 0.01168 | -0.077 | 46.203
2 | 0.599 | 0.01184 | -0.078 | 50.61
2.5 | 0.658 | 0.01201 | -0.078 | 54.78
3 | 0.716 | 0.01222 | -0.079 | 58.649
3.5 | 0.774 | 0.01245 | -0.08 | 62.216
4 | 0.832 | 0.01271 | -0.08 | 65.424
4.5 | 0.888 | 0.01301 | -0.081 | 68.262
5 | 0.944 | 0.01336 | -0.081 | 70.65
5.5 | 0.997 | 0.01845 | -0.082 | 54.036
6 | 1.05 | 0.01937 | -0.082 | 54.202
6.5 | 1.101 | 0.02017 | -0.083 | 54.577
7 | 1.15 | 0.02102 | -0.083 | 54.684
7.5 | 1.197 | 0.0219 | -0.084 | 54.639
8 | 1.241 | 0.02268 | -0.084 | 54.726
8.5 | 1.283 | 0.02366 | -0.085 | 54.239
9 | 1.323 | 0.02474 | -0.085 | 53.467
9.5 | 1.359 | 0.02592 | -0.086 | 52.435
10 | 1.388 | 0.02725 | -0.086 | 50.942
10.5 | 1.413 | 0.02872 | -0.086 | 49.175
11 | 1.43 | 0.03056 | -0.086 | 46.79
11.5 | 1.418 | 0.03528 | -0.085 | 40.195
12 | 1.241 | 0.08218 | -0.056 | 15.096
12.5 | 1.24 | 0.09087 | -0.052 | 13.642
13 | 1.241 | 0.09795 | -0.049 | 12.673
13.5 | 1.241 | 0.10491 | -0.048 | 11.827
14 | 1.237 | 0.11187 | -0.046 | 11.06
14.5 | 1.231 | 0.11906 | -0.045 | 10.341
15 | 1.222 | 0.12674 | -0.044 | 9.643
15.5 | 1.211 | 0.13486 | -0.045 | 8.981
16 | 1.197 | 0.14336 | -0.044 | 8.348

## 18. Re 250k Mach 0.00 (2)
BIGFOIL.COM POLAR EXPORT
l188tip
LOCKHEED L-188 TIP |  |  |  | Cl Max: | 1.3695 | at alpha= | 13.5 | deg
XFOIL ncrit=9 |  |  |  | L/D Max: | 86.7954 | at alpha= | 5 | deg
Re: | 250000 |  |  | Cd Min: | 0.23439 | at alpha= | -20 | deg
Mach: | 0 |  |  | Cl=0 at alpha= | -3.0096 | deg
|  |  |  | @ Cl=0.1, Cd= | 0.012374
|  |  |  | @ Cl=0.4, Cd= | 0.011583
|  |  |  | @ Cl=0.6, Cd= | 0.010612
alpha (deg) | Cl | Cd | Cm | Cl/Cd
-20 | -0.6193 | 0.23439 | 0.0105 | -2.6422
-19.5 | -0.5984 | 0.22684 | 0.0086 | -2.638
-19 | -0.5806 | 0.22097 | 0.0053 | -2.6275
-18.5 | -0.5636 | 0.21481 | 0.0016 | -2.6237
-18 | -0.5493 | 0.20814 | -0.0036 | -2.6391
-17.5 | -0.537 | 0.20103 | -0.0083 | -2.6712
-17 | -0.5167 | 0.19492 | -0.01 | -2.6508
-16.5 | -0.5006 | 0.1887 | -0.0133 | -2.6529
-16 | -0.4931 | 0.18183 | -0.0193 | -2.7119
-15.5 | -0.4809 | 0.17412 | -0.0226 | -2.7619
-15 | -0.4611 | 0.16797 | -0.0238 | -2.7451
-14.5 | -0.4472 | 0.16158 | -0.0266 | -2.7677
-14 | -0.4516 | 0.15407 | -0.0336 | -2.9311
-13.5 | -0.4347 | 0.14637 | -0.0346 | -2.9699
-13 | -0.418 | 0.14057 | -0.0356 | -2.9736
-12.5 | -0.4112 | 0.13357 | -0.0388 | -3.0785
-12 | -0.4322 | 0.12298 | -0.0483 | -3.5144
-11.5 | -0.41 | 0.11786 | -0.0452 | -3.4787
-11 | -0.4043 | 0.11261 | -0.0448 | -3.5903
-10.5 | -0.4167 | 0.10703 | -0.044 | -3.8933
-10 | -0.3934 | 0.09872 | -0.0372 | -3.985
-9.5 | -0.3692 | 0.09224 | -0.0396 | -4.0026
-9 | -0.5254 | 0.08618 | -0.0412 | -6.0965
-8.5 | -0.5089 | 0.08051 | -0.0447 | -6.321
-7.5 | -0.5504 | 0.03286 | -0.0691 | -16.7498
-7 | -0.4973 | 0.02851 | -0.0712 | -17.443
-6.5 | -0.4304 | 0.02485 | -0.0746 | -17.3199
-6 | -0.3833 | 0.02227 | -0.0735 | -17.2115
-5.5 | -0.3119 | 0.02066 | -0.0771 | -15.0968
-5 | -0.258 | 0.01917 | -0.0772 | -13.4585
-4.5 | -0.19 | 0.01778 | -0.08 | -10.6862
-4 | -0.1153 | 0.01664 | -0.0842 | -6.9291
-3.5 | -0.0661 | 0.01579 | -0.0832 | -4.1862
-3 | 0.0013 | 0.0146 | -0.0859 | 0.089041
-2.5 | 0.0432 | 0.01287 | -0.0842 | 3.3566
-2 | 0.1028 | 0.01235 | -0.084 | 8.3239
-1.5 | 0.1511 | 0.01233 | -0.0818 | 12.2547
-1 | 0.211 | 0.01197 | -0.0816 | 17.6274
-0.5 | 0.2578 | 0.01185 | -0.0791 | 21.7553
0 | 0.3149 | 0.01163 | -0.0776 | 27.0765
0.5 | 0.3949 | 0.0116 | -0.0823 | 34.0431
1 | 0.4844 | 0.0113 | -0.0892 | 42.8673
1.5 | 0.5665 | 0.01119 | -0.0954 | 50.6256
2 | 0.6129 | 0.01039 | -0.0928 | 58.9894
2.5 | 0.6576 | 0.01002 | -0.09 | 65.6287
3 | 0.7096 | 0.0098 | -0.0887 | 72.4082
3.5 | 0.758 | 0.0098 | -0.0868 | 77.3469
4 | 0.8074 | 0.00986 | -0.0851 | 81.8864
4.5 | 0.8556 | 0.01002 | -0.0831 | 85.3892
5 | 0.8992 | 0.01036 | -0.0803 | 86.7954
5.5 | 0.9344 | 0.01111 | -0.076 | 84.1044
6 | 0.9467 | 0.0131 | -0.0681 | 72.2672
6.5 | 0.9658 | 0.01509 | -0.0621 | 64.0027
7 | 0.9918 | 0.01669 | -0.0573 | 59.4248
7.5 | 1.0194 | 0.0182 | -0.0529 | 56.011
8 | 1.0492 | 0.01971 | -0.0491 | 53.2319
8.5 | 1.0796 | 0.02128 | -0.0455 | 50.7331
9 | 1.1093 | 0.02302 | -0.042 | 48.1885
9.5 | 1.1386 | 0.02495 | -0.0387 | 45.6353
10 | 1.1695 | 0.02676 | -0.0357 | 43.7033
10.5 | 1.2014 | 0.02881 | -0.0329 | 41.7008
11 | 1.2351 | 0.03132 | -0.0306 | 39.4349
11.5 | 1.2638 | 0.03333 | -0.0277 | 37.9178
12 | 1.2953 | 0.0358 | -0.0255 | 36.1816
12.5 | 1.3213 | 0.03889 | -0.0226 | 33.9753
13 | 1.3417 | 0.04181 | -0.0195 | 32.0904
13.5 | 1.3695 | 0.04561 | -0.0176 | 30.0263
14 | 1.367 | 0.0502 | -0.0133 | 27.2311
14.5 | 1.3601 | 0.05539 | -0.0098 | 24.555
15 | 1.3516 | 0.06109 | -0.0072 | 22.1247
15.5 | 1.3376 | 0.06766 | -0.0057 | 19.7694
16 | 1.3177 | 0.07538 | -0.0054 | 17.4808
16.5 | 1.2885 | 0.08521 | -0.0069 | 15.1215
17 | 1.2381 | 0.09943 | -0.0124 | 12.452
17.5 | 0.9309 | 0.20222 | -0.0716 | 4.6034
18 | 0.9238 | 0.21579 | -0.0819 | 4.281
18.5 | 0.9375 | 0.22258 | -0.0859 | 4.212

## 19. Re 250k Mach 0.10 (1)
BIGFOIL.COM POLAR EXPORT
l188tip
LOCKHEED L-188 TIP |  |  |  | Cl Max: | 1.426 | at alpha= | 11 | deg
JavaFoil+Calcfoil stall+Eppler ext transition |  |  |  | L/D Max: | 70.667 | at alpha= | 5 | deg
Re: | 250000 |  |  | Cd Min: | 0.01056 | at alpha= | -1.5 | deg
Mach: | 0.1 |  |  | Cl=0 at alpha= | -3.0082 | deg
|  |  |  | @ Cl=0.1, Cd= | 0.011692
|  |  |  | @ Cl=0.4, Cd= | 0.011435
|  |  |  | @ Cl=0.6, Cd= | 0.011865
alpha (deg) | Cl | Cd | Cm | Cl/Cd
-18.5 | -0.553 | 0.21922 | -0.02 | -2.524
-18 | -0.571 | 0.20281 | -0.02 | -2.815
-17.5 | -0.588 | 0.19401 | -0.02 | -3.03
-17 | -0.604 | 0.17925 | -0.021 | -3.368
-16.5 | -0.618 | 0.16829 | -0.021 | -3.675
-16 | -0.631 | 0.15841 | -0.021 | -3.986
-15.5 | -0.643 | 0.14798 | -0.021 | -4.344
-15 | -0.652 | 0.13967 | -0.021 | -4.669
-14.5 | -0.659 | 0.13242 | -0.022 | -4.977
-14 | -0.663 | 0.12273 | -0.022 | -5.404
-13.5 | -0.665 | 0.11593 | -0.023 | -5.732
-13 | -0.663 | 0.10885 | -0.023 | -6.088
-12.5 | -0.657 | 0.10222 | -0.024 | -6.431
-12 | -0.648 | 0.09491 | -0.024 | -6.832
-11.5 | -0.636 | 0.08924 | -0.024 | -7.126
-11 | -0.62 | 0.08324 | -0.025 | -7.444
-10.5 | -0.6 | 0.07813 | -0.025 | -7.676
-10 | -0.576 | 0.07314 | -0.026 | -7.881
-9.5 | -0.549 | 0.0685 | -0.027 | -8.021
-9 | -0.519 | 0.06412 | -0.028 | -8.095
-8.5 | -0.484 | 0.06025 | -0.029 | -8.039
-8 | -0.448 | 0.05681 | -0.03 | -7.877
-7.5 | -0.409 | 0.05338 | -0.031 | -7.661
-7 | -0.369 | 0.04995 | -0.033 | -7.38
-6.5 | -0.327 | 0.04646 | -0.036 | -7.041
-6 | -0.35 | 0.01559 | -0.068 | -22.431
-5.5 | -0.294 | 0.01526 | -0.068 | -19.245
-5 | -0.237 | 0.01509 | -0.069 | -15.673
-4.5 | -0.178 | 0.01473 | -0.069 | -12.101
-4 | -0.119 | 0.01441 | -0.07 | -8.269
-3.5 | -0.06 | 0.01413 | -0.071 | -4.213
-3 | 0.001 | 0.01388 | -0.072 | 0.043
-2.5 | 0.061 | 0.01361 | -0.072 | 4.482
-2 | 0.122 | 0.01061 | -0.073 | 11.456
-1.5 | 0.182 | 0.01056 | -0.074 | 17.256
-1 | 0.243 | 0.01132 | -0.074 | 21.477
-0.5 | 0.304 | 0.01131 | -0.075 | 26.879
0 | 0.363 | 0.01138 | -0.076 | 31.913
0.5 | 0.424 | 0.01147 | -0.076 | 36.926
1 | 0.483 | 0.01161 | -0.077 | 41.571
1.5 | 0.542 | 0.01171 | -0.078 | 46.322
2 | 0.602 | 0.01187 | -0.078 | 50.721
2.5 | 0.661 | 0.01204 | -0.079 | 54.89
3 | 0.72 | 0.01225 | -0.079 | 58.741
3.5 | 0.778 | 0.01248 | -0.08 | 62.32
4 | 0.836 | 0.01276 | -0.081 | 65.506
4.5 | 0.892 | 0.01306 | -0.081 | 68.324
5 | 0.948 | 0.01342 | -0.082 | 70.667
5.5 | 1.001 | 0.01864 | -0.082 | 53.716
6 | 1.054 | 0.01948 | -0.083 | 54.123
6.5 | 1.105 | 0.02031 | -0.083 | 54.417
7 | 1.154 | 0.02117 | -0.084 | 54.53
7.5 | 1.201 | 0.02207 | -0.084 | 54.411
8 | 1.245 | 0.02287 | -0.085 | 54.467
8.5 | 1.287 | 0.02387 | -0.085 | 53.923
9 | 1.326 | 0.02498 | -0.086 | 53.085
9.5 | 1.362 | 0.02619 | -0.086 | 51.991
10 | 1.39 | 0.02758 | -0.086 | 50.383
10.5 | 1.412 | 0.0291 | -0.087 | 48.527
11 | 1.426 | 0.03117 | -0.087 | 45.75
11.5 | 1.253 | 0.06953 | -0.065 | 18.016
12 | 1.232 | 0.08431 | -0.055 | 14.615
12.5 | 1.232 | 0.09209 | -0.051 | 13.38
13 | 1.231 | 0.09943 | -0.048 | 12.381
13.5 | 1.229 | 0.10628 | -0.047 | 11.563
14 | 1.223 | 0.11343 | -0.046 | 10.781
14.5 | 1.214 | 0.12116 | -0.045 | 10.017
15 | 1.202 | 0.12886 | -0.044 | 9.325
15.5 | 1.186 | 0.13726 | -0.044 | 8.644
16 | 1.168 | 0.14647 | -0.044 | 7.976

## 20. Re 250k Mach 0.10 (2)
BIGFOIL.COM POLAR EXPORT
l188tip
LOCKHEED L-188 TIP |  |  |  | Cl Max: | 1.3626 | at alpha= | 13.5 | deg
XFOIL ncrit=9 |  |  |  | L/D Max: | 86.5772 | at alpha= | 5 | deg
Re: | 250000 |  |  | Cd Min: | 0.22751 | at alpha= | -19.5 | deg
Mach: | 0.1 |  |  | Cl=0 at alpha= | -3.0176 | deg
|  |  |  | @ Cl=0.1, Cd= | 0.012409
|  |  |  | @ Cl=0.4, Cd= | 0.011602
|  |  |  | @ Cl=0.6, Cd= | 0.010711
alpha (deg) | Cl | Cd | Cm | Cl/Cd
-19.5 | -0.5992 | 0.22751 | 0.0087 | -2.6337
-19 | -0.5812 | 0.22159 | 0.0053 | -2.6229
-18.5 | -0.5641 | 0.21538 | 0.0015 | -2.6191
-18 | -0.5501 | 0.20871 | -0.0039 | -2.6357
-17.5 | -0.5365 | 0.20155 | -0.0082 | -2.6619
-17 | -0.5165 | 0.19546 | -0.0101 | -2.6425
-16.5 | -0.5003 | 0.18918 | -0.0134 | -2.6446
-16 | -0.4937 | 0.18238 | -0.0198 | -2.707
-15.5 | -0.4791 | 0.17462 | -0.0226 | -2.7437
-15 | -0.4598 | 0.16847 | -0.024 | -2.7293
-14.5 | -0.446 | 0.16203 | -0.0268 | -2.7526
-14 | -0.4512 | 0.15456 | -0.0341 | -2.9193
-13.5 | -0.4318 | 0.14697 | -0.0346 | -2.938
-13 | -0.4158 | 0.14109 | -0.0358 | -2.9471
-12.5 | -0.4099 | 0.13399 | -0.0393 | -3.0592
-12 | -0.428 | 0.12373 | -0.0478 | -3.4591
-11.5 | -0.4065 | 0.11867 | -0.045 | -3.4255
-11 | -0.4016 | 0.11337 | -0.0447 | -3.5424
-10.5 | -0.415 | 0.10777 | -0.044 | -3.8508
-10 | -0.4717 | 0.09946 | -0.0471 | -4.7426
-9.5 | -0.5243 | 0.0902 | -0.05 | -5.8126
-9 | -0.4992 | 0.08942 | -0.0388 | -5.5826
-8.5 | -0.4977 | 0.08262 | -0.0425 | -6.024
-8 | -0.5295 | 0.06297 | -0.0687 | -8.4088
-7.5 | -0.5495 | 0.03408 | -0.0702 | -16.1238
-7 | -0.4978 | 0.0292 | -0.0723 | -17.0479
-6.5 | -0.4389 | 0.02556 | -0.0741 | -17.1714
-6 | -0.3846 | 0.02255 | -0.0743 | -17.0554
-5.5 | -0.3123 | 0.02085 | -0.078 | -14.9784
-5 | -0.2597 | 0.01932 | -0.0777 | -13.442
-4.5 | -0.1897 | 0.01787 | -0.0809 | -10.6156
-4 | -0.1146 | 0.0167 | -0.085 | -6.8623
-3.5 | -0.0659 | 0.01585 | -0.0838 | -4.1577
-3 | 0.0024 | 0.01468 | -0.0865 | 0.16349
-2.5 | 0.044 | 0.01295 | -0.0847 | 3.3977
-2 | 0.104 | 0.01237 | -0.0846 | 8.4074
-1.5 | 0.152 | 0.01235 | -0.0823 | 12.3077
-1 | 0.2127 | 0.012 | -0.0821 | 17.725
-0.5 | 0.2594 | 0.01187 | -0.0795 | 21.8534
0 | 0.3121 | 0.01174 | -0.0772 | 26.5843
0.5 | 0.3955 | 0.01161 | -0.0823 | 34.0655
1 | 0.4832 | 0.01146 | -0.089 | 42.164
1.5 | 0.5706 | 0.0112 | -0.096 | 50.9464
2 | 0.6139 | 0.01048 | -0.0928 | 58.5782
2.5 | 0.6612 | 0.01004 | -0.0904 | 65.8566
3 | 0.7128 | 0.00984 | -0.0889 | 72.439
3.5 | 0.7621 | 0.00982 | -0.0871 | 77.6069
4 | 0.8116 | 0.00989 | -0.0853 | 82.0627
4.5 | 0.8592 | 0.01007 | -0.0831 | 85.3227
5 | 0.903 | 0.01043 | -0.0802 | 86.5772
5.5 | 0.9366 | 0.01125 | -0.0755 | 83.2533
6 | 0.947 | 0.01334 | -0.0672 | 70.9895
6.5 | 0.9664 | 0.01533 | -0.0613 | 63.0398
7 | 0.992 | 0.01691 | -0.0563 | 58.6635
7.5 | 1.019 | 0.01849 | -0.0518 | 55.1109
8 | 1.0504 | 0.01995 | -0.0481 | 52.6516
8.5 | 1.0807 | 0.02157 | -0.0445 | 50.102
9 | 1.1105 | 0.02335 | -0.041 | 47.5589
9.5 | 1.1402 | 0.02532 | -0.0376 | 45.0316
10 | 1.1706 | 0.02741 | -0.0346 | 42.707
10.5 | 1.2032 | 0.02932 | -0.0318 | 41.0368
11 | 1.2366 | 0.03185 | -0.0293 | 38.8257
11.5 | 1.2656 | 0.03402 | -0.0264 | 37.2016
12 | 1.302 | 0.03715 | -0.0246 | 35.0471
12.5 | 1.3203 | 0.03995 | -0.0209 | 33.0488
13 | 1.339 | 0.04308 | -0.0177 | 31.0817
13.5 | 1.3626 | 0.04758 | -0.0155 | 28.6381
14 | 1.3534 | 0.05243 | -0.011 | 25.8135
14.5 | 1.3402 | 0.05839 | -0.0077 | 22.9526
15 | 1.3232 | 0.06517 | -0.0057 | 20.3038
15.5 | 1.3013 | 0.07305 | -0.0051 | 17.8138
16 | 1.2673 | 0.08331 | -0.0068 | 15.2119
16.5 | 1.189 | 0.10276 | -0.0155 | 11.5707
17.5 | 0.6446 | 0.1781 | -0.0436 | 3.6193
18 | 0.6482 | 0.18352 | -0.0461 | 3.532
18.5 | 0.6711 | 0.18767 | -0.0453 | 3.576

## 21. Re 250k Mach 0.25 (1)
BIGFOIL.COM POLAR EXPORT
l188tip
LOCKHEED L-188 TIP |  |  |  | Cl Max: | 1.392 | at alpha= | 10.5 | deg
JavaFoil+Calcfoil stall+Eppler ext transition |  |  |  | L/D Max: | 68.575 | at alpha= | 4.5 | deg
Re: | 250000 |  |  | Cd Min: | 0.01142 | at alpha= | -1.5 | deg
Mach: | 0.25 |  |  | Cl=0 at alpha= | -3.0081 | deg
|  |  |  | @ Cl=0.1, Cd= | 0.012375
|  |  |  | @ Cl=0.4, Cd= | 0.011553
|  |  |  | @ Cl=0.6, Cd= | 0.01199
alpha (deg) | Cl | Cd | Cm | Cl/Cd
-16.5 | -0.303 | 0.25045 | -0.021 | -1.21
-16 | -0.353 | 0.23058 | -0.021 | -1.53
-15.5 | -0.398 | 0.20493 | -0.021 | -1.942
-15 | -0.439 | 0.18582 | -0.022 | -2.362
-14.5 | -0.476 | 0.16241 | -0.022 | -2.929
-14 | -0.508 | 0.15164 | -0.022 | -3.348
-13.5 | -0.535 | 0.13609 | -0.022 | -3.929
-13 | -0.556 | 0.12434 | -0.022 | -4.474
-12.5 | -0.572 | 0.1143 | -0.023 | -5.007
-12 | -0.582 | 0.10528 | -0.023 | -5.531
-11.5 | -0.586 | 0.09657 | -0.024 | -6.069
-11 | -0.584 | 0.08994 | -0.025 | -6.49
-10.5 | -0.575 | 0.08314 | -0.025 | -6.92
-10 | -0.561 | 0.07683 | -0.026 | -7.303
-9.5 | -0.541 | 0.07177 | -0.026 | -7.544
-9 | -0.516 | 0.06665 | -0.028 | -7.747
-8.5 | -0.485 | 0.06264 | -0.028 | -7.745
-8 | -0.451 | 0.05842 | -0.03 | -7.716
-7.5 | -0.414 | 0.05473 | -0.031 | -7.556
-7 | -0.374 | 0.05119 | -0.032 | -7.305
-6.5 | -0.332 | 0.04792 | -0.034 | -6.931
-6 | -0.289 | 0.04423 | -0.038 | -6.545
-5.5 | -0.301 | 0.01549 | -0.07 | -19.403
-5 | -0.242 | 0.01532 | -0.071 | -15.811
-4.5 | -0.183 | 0.01493 | -0.071 | -12.24
-4 | -0.122 | 0.01461 | -0.072 | -8.374
-3.5 | -0.061 | 0.0143 | -0.073 | -4.274
-3 | 0.001 | 0.01405 | -0.074 | 0.044
-2.5 | 0.063 | 0.01376 | -0.074 | 4.555
-2 | 0.125 | 0.01144 | -0.075 | 10.922
-1.5 | 0.187 | 0.01142 | -0.076 | 16.406
-1 | 0.25 | 0.01143 | -0.076 | 21.839
-0.5 | 0.312 | 0.01143 | -0.077 | 27.334
0 | 0.373 | 0.01151 | -0.078 | 32.401
0.5 | 0.435 | 0.01161 | -0.078 | 37.47
1 | 0.496 | 0.01176 | -0.079 | 42.149
1.5 | 0.557 | 0.01187 | -0.08 | 46.914
2 | 0.618 | 0.01204 | -0.08 | 51.328
2.5 | 0.679 | 0.01224 | -0.081 | 55.457
3 | 0.739 | 0.01246 | -0.082 | 59.285
3.5 | 0.798 | 0.01271 | -0.082 | 62.796
4 | 0.857 | 0.01301 | -0.083 | 65.877
4.5 | 0.915 | 0.01334 | -0.083 | 68.575
5 | 0.971 | 0.01842 | -0.084 | 52.693
5.5 | 1.026 | 0.01923 | -0.084 | 53.333
6 | 1.079 | 0.02014 | -0.085 | 53.58
6.5 | 1.13 | 0.02108 | -0.085 | 53.6
7 | 1.179 | 0.022 | -0.086 | 53.566
7.5 | 1.224 | 0.02306 | -0.086 | 53.097
8 | 1.267 | 0.02413 | -0.087 | 52.494
8.5 | 1.306 | 0.02512 | -0.087 | 51.979
9 | 1.341 | 0.02643 | -0.088 | 50.728
9.5 | 1.371 | 0.02792 | -0.088 | 49.099
10 | 1.389 | 0.02966 | -0.088 | 46.839
10.5 | 1.392 | 0.03245 | -0.088 | 42.915
11 | 1.195 | 0.07715 | -0.056 | 15.486
11.5 | 1.188 | 0.08559 | -0.051 | 13.88
12 | 1.181 | 0.09291 | -0.048 | 12.708
12.5 | 1.169 | 0.10016 | -0.046 | 11.667
13 | 1.15 | 0.10824 | -0.043 | 10.627
13.5 | 1.127 | 0.11668 | -0.042 | 9.658
14 | 1.097 | 0.12552 | -0.043 | 8.743
14.5 | 1.061 | 0.13675 | -0.042 | 7.76
15 | 1.019 | 0.14732 | -0.042 | 6.917
15.5 | 0.971 | 0.15959 | -0.04 | 6.083

## 22. Re 250k Mach 0.25 (2)
BIGFOIL.COM POLAR EXPORT
l188tip
LOCKHEED L-188 TIP |  |  |  | Cl Max: | 1.2944 | at alpha= | 12.5 | deg
XFOIL ncrit=9 |  |  |  | L/D Max: | 85.0092 | at alpha= | 5 | deg
Re: | 250000 |  |  | Cd Min: | 0.23821 | at alpha= | -20 | deg
Mach: | 0.25 |  |  | Cl=0 at alpha= | -2.9241 | deg
|  |  |  | @ Cl=0.1, Cd= | 0.012713
|  |  |  | @ Cl=0.4, Cd= | 0.011801
|  |  |  | @ Cl=0.6, Cd= | 0.011127
alpha (deg) | Cl | Cd | Cm | Cl/Cd
-20 | -0.6246 | 0.23821 | 0.0116 | -2.6221
-19.5 | -0.604 | 0.23127 | 0.0092 | -2.6117
-19 | -0.5854 | 0.22506 | 0.0053 | -2.6011
-18.5 | -0.5674 | 0.21852 | 0.0012 | -2.5966
-18 | -0.5553 | 0.21221 | -0.0055 | -2.6167
-17.5 | -0.5353 | 0.20452 | -0.0079 | -2.6173
-17 | -0.5161 | 0.19837 | -0.0106 | -2.6017
-16.5 | -0.4994 | 0.19177 | -0.0144 | -2.6042
-16 | -0.4967 | 0.18566 | -0.022 | -2.6753
-15.5 | -0.4719 | 0.17738 | -0.0226 | -2.6604
-15 | -0.4543 | 0.17112 | -0.0249 | -2.6549
-14.5 | -0.4403 | 0.16439 | -0.0282 | -2.6784
-14 | -0.4481 | 0.15737 | -0.0365 | -2.8474
-13.5 | -0.4192 | 0.14994 | -0.035 | -2.7958
-13 | -0.4055 | 0.14368 | -0.0371 | -2.8222
-12.5 | -0.4123 | 0.13609 | -0.0438 | -3.0296
-12 | -0.4077 | 0.12785 | -0.0461 | -3.1889
-11.5 | -0.3905 | 0.12256 | -0.0446 | -3.1862
-11 | -0.3904 | 0.11722 | -0.0441 | -3.3305
-10.5 | -0.4193 | 0.11109 | -0.0453 | -3.7744
-10 | -0.4586 | 0.10416 | -0.0467 | -4.4028
-9.5 | -0.4471 | 0.10013 | -0.0396 | -4.4652
-9 | -0.4567 | 0.09605 | -0.0361 | -4.7548
-8.5 | -0.4658 | 0.08732 | -0.0424 | -5.3344
-7.5 | -0.4684 | 0.05998 | -0.073 | -7.8093
-7 | -0.493 | 0.0343 | -0.0781 | -14.3732
-6.5 | -0.4492 | 0.02968 | -0.0779 | -15.1348
-6 | -0.3885 | 0.02486 | -0.0794 | -15.6275
-5.5 | -0.3272 | 0.02234 | -0.0808 | -14.6464
-5 | -0.2648 | 0.02013 | -0.0817 | -13.1545
-4.5 | -0.1873 | 0.01847 | -0.0857 | -10.1408
-4 | -0.134 | 0.01742 | -0.0849 | -7.6923
-3.5 | -0.0633 | 0.01627 | -0.0875 | -3.8906
-3 | -0.0093 | 0.0154 | -0.0869 | -0.6039
-2.5 | 0.052 | 0.01368 | -0.0883 | 3.8012
-2 | 0.0965 | 0.01273 | -0.0854 | 7.5805
-1.5 | 0.1583 | 0.01243 | -0.085 | 12.7353
-1 | 0.2083 | 0.01238 | -0.0827 | 16.8255
-0.5 | 0.2696 | 0.01195 | -0.0821 | 22.5607
0 | 0.3162 | 0.01187 | -0.0785 | 26.6386
0.5 | 0.3948 | 0.01181 | -0.0819 | 33.4293
1 | 0.4852 | 0.01166 | -0.0887 | 41.6123
1.5 | 0.5796 | 0.01149 | -0.0966 | 50.4439
2 | 0.6296 | 0.0106 | -0.0943 | 59.3962
2.5 | 0.6786 | 0.01022 | -0.0918 | 66.3992
3 | 0.7311 | 0.01004 | -0.0901 | 72.8187
3.5 | 0.7819 | 0.01005 | -0.0881 | 77.801
4 | 0.8329 | 0.01013 | -0.0859 | 82.2211
4.5 | 0.8802 | 0.01036 | -0.0831 | 84.9614
5 | 0.9215 | 0.01084 | -0.0792 | 85.0092
5.5 | 0.9411 | 0.01227 | -0.0715 | 76.6993
6 | 0.9488 | 0.01458 | -0.0628 | 65.0754
6.5 | 0.9684 | 0.01639 | -0.0564 | 59.0848
7 | 0.9946 | 0.01809 | -0.0513 | 54.9807
7.5 | 1.0247 | 0.01973 | -0.047 | 51.9361
8 | 1.0528 | 0.02164 | -0.0427 | 48.6506
8.5 | 1.0834 | 0.02354 | -0.0388 | 46.0238
9 | 1.1148 | 0.02552 | -0.0352 | 43.6834
9.5 | 1.1481 | 0.02753 | -0.0319 | 41.7036
10 | 1.1807 | 0.02998 | -0.0286 | 39.3829
10.5 | 1.2129 | 0.03237 | -0.0255 | 37.4699
11 | 1.2445 | 0.03538 | -0.0223 | 35.1752
11.5 | 1.2706 | 0.03836 | -0.019 | 33.123
12 | 1.2898 | 0.04269 | -0.0154 | 30.2132
12.5 | 1.2944 | 0.04726 | -0.0112 | 27.3889
13 | 1.2944 | 0.05229 | -0.0078 | 24.7543
13.5 | 1.2892 | 0.0584 | -0.005 | 22.0753
14 | 1.2575 | 0.06727 | -0.0034 | 18.6933
14.5 | 1.2148 | 0.07816 | -0.0047 | 15.5425
15 | 1.1659 | 0.09203 | -0.01 | 12.6687
15.5 | 1.1115 | 0.10953 | -0.0197 | 10.1479
16.5 | 0.9024 | 0.19722 | -0.072 | 4.5756
17 | 0.9133 | 0.20526 | -0.0768 | 4.4495
17.5 | 0.9372 | 0.21053 | -0.077 | 4.4516

## 23. Re 250k Mach 0.50 (1)
BIGFOIL.COM POLAR EXPORT
l188tip
LOCKHEED L-188 TIP |  |  |  | Cl Max: | 1.276 | at alpha= | 7.5 | deg
JavaFoil+Calcfoil stall+Eppler ext transition |  |  |  | L/D Max: | 66.621 | at alpha= | 4 | deg
Re: | 250000 |  |  | Cd Min: | 0.01194 | at alpha= | -1.5 | deg
Mach: | 0.5 |  |  | Cl=0 at alpha= | -3.0072 | deg
|  |  |  | @ Cl=0.1, Cd= | 0.01433
|  |  |  | @ Cl=0.4, Cd= | 0.012077
|  |  |  | @ Cl=0.6, Cd= | 0.012563
alpha (deg) | Cl | Cd | Cm | Cl/Cd
-20 | -0.928 | 0.28104 | -0.033 | -3.304
-19.5 | -0.902 | 0.27369 | -0.033 | -3.296
-19 | -0.873 | 0.26104 | -0.032 | -3.345
-18.5 | -0.846 | 0.25544 | -0.032 | -3.313
-18 | -0.82 | 0.25344 | -0.032 | -3.235
-17.5 | -0.793 | 0.23869 | -0.033 | -3.323
-17 | -0.767 | 0.23944 | -0.033 | -3.202
-16.5 | -0.74 | 0.22866 | -0.034 | -3.236
-16 | -0.713 | 0.22059 | -0.033 | -3.231
-15.5 | -0.684 | 0.2144 | -0.032 | -3.192
-15 | -0.657 | 0.20388 | -0.032 | -3.224
-14.5 | -0.63 | 0.19895 | -0.033 | -3.169
-14 | -0.604 | 0.19481 | -0.033 | -3.098
-13.5 | -0.577 | 0.26738 | -0.034 | -2.156
-13 | -0.548 | 0.17638 | -0.032 | -3.11
-12.5 | -0.521 | 0.16714 | -0.032 | -3.117
-12 | -0.494 | 0.16373 | -0.032 | -3.017
-11.5 | -0.467 | 0.16032 | -0.032 | -2.912
-11 | -0.44 | 0.15707 | -0.033 | -2.799
-10.5 | -0.412 | 0.14726 | -0.03 | -2.795
-10 | -0.384 | 0.14791 | -0.03 | -2.598
-9.5 | -0.357 | 0.13085 | -0.03 | -2.728
-9 | -0.33 | 0.129 | -0.031 | -2.555
-8.5 | -0.302 | 0.11713 | -0.028 | -2.577
-8 | -0.274 | 0.11514 | -0.028 | -2.384
-7.5 | -0.247 | 0.09743 | -0.029 | -2.537
-7 | -0.35 | 0.06254 | -0.029 | -5.594
-6.5 | -0.336 | 0.05467 | -0.031 | -6.139
-6 | -0.303 | 0.04987 | -0.034 | -6.069
-5.5 | -0.261 | 0.04602 | -0.036 | -5.663
-5 | -0.213 | 0.04277 | -0.039 | -4.989
-4.5 | -0.201 | 0.01595 | -0.08 | -12.626
-4 | -0.136 | 0.01554 | -0.081 | -8.719
-3.5 | -0.068 | 0.01514 | -0.081 | -4.488
-3 | 0.001 | 0.01476 | -0.082 | 0.046
-2.5 | 0.07 | 0.01446 | -0.083 | 4.835
-2 | 0.139 | 0.01416 | -0.084 | 9.85
-1.5 | 0.209 | 0.01194 | -0.084 | 17.531
-1 | 0.279 | 0.01196 | -0.085 | 23.337
-0.5 | 0.349 | 0.01197 | -0.086 | 29.175
0 | 0.416 | 0.01211 | -0.087 | 34.339
0.5 | 0.485 | 0.01228 | -0.087 | 39.467
1 | 0.552 | 0.01245 | -0.088 | 44.341
1.5 | 0.62 | 0.01261 | -0.089 | 49.17
2 | 0.688 | 0.01285 | -0.09 | 53.498
2.5 | 0.755 | 0.01313 | -0.09 | 57.477
3 | 0.821 | 0.01345 | -0.091 | 61.017
3.5 | 0.886 | 0.01382 | -0.092 | 64.097
4 | 0.95 | 0.01426 | -0.092 | 66.621
4.5 | 1.011 | 0.0201 | -0.093 | 50.28
5 | 1.07 | 0.02147 | -0.093 | 49.816
5.5 | 1.126 | 0.02271 | -0.094 | 49.571
6 | 1.178 | 0.02402 | -0.094 | 49.041
6.5 | 1.222 | 0.02523 | -0.095 | 48.424
7 | 1.256 | 0.02691 | -0.095 | 46.681
7.5 | 1.276 | 0.02885 | -0.096 | 44.227
8 | 1.226 | 0.03544 | -0.091 | 34.577
8.5 | 1.026 | 0.07081 | -0.048 | 14.488
9 | 0.86 | 0.08731 | -0.038 | 9.849
9.5 | 0.683 | 0.11999 | -0.038 | 5.695
10 | 0.711 | 0.13422 | -0.043 | 5.3
10.5 | 0.738 | 0.14645 | -0.043 | 5.04
11 | 0.766 | 0.16155 | -0.048 | 4.744
11.5 | 0.793 | 0.17008 | -0.048 | 4.663
12 | 0.82 | 0.1701 | -0.049 | 4.819
12.5 | 0.847 | 0.18271 | -0.05 | 4.635

## 24. Re 250k Mach 0.50 (2)
BIGFOIL.COM POLAR EXPORT
l188tip
LOCKHEED L-188 TIP |  |  |  | Cl Max: | 1.1581 | at alpha= | 9.5 | deg
XFOIL ncrit=9 |  |  |  | L/D Max: | 80.2643 | at alpha= | 4 | deg
Re: | 250000 |  |  | Cd Min: | 0.25782 | at alpha= | -20 | deg
Mach: | 0.5 |  |  | Cl=0 at alpha= | -2.829 | deg
|  |  |  | @ Cl=0.1, Cd= | 0.015093
|  |  |  | @ Cl=0.4, Cd= | 0.012837
|  |  |  | @ Cl=0.6, Cd= | 0.01262
alpha (deg) | Cl | Cd | Cm | Cl/Cd
-20 | -0.6582 | 0.25782 | 0.0153 | -2.5529
-19.5 | -0.6355 | 0.25015 | 0.0102 | -2.5405
-19 | -0.6133 | 0.24237 | 0.0046 | -2.5304
-18.5 | -0.5955 | 0.23576 | -0.0026 | -2.5259
-18 | -0.5695 | 0.22663 | -0.0049 | -2.5129
-17.5 | -0.5471 | 0.21925 | -0.0091 | -2.4953
-17 | -0.5263 | 0.21178 | -0.0143 | -2.4851
-16 | -0.4851 | 0.19646 | -0.0226 | -2.4692
-15.5 | -0.4643 | 0.18928 | -0.0262 | -2.453
-15 | -0.4469 | 0.18199 | -0.0311 | -2.4556
-14.5 | -0.4384 | 0.17531 | -0.0372 | -2.5007
-14 | -0.4111 | 0.16716 | -0.0375 | -2.4593
-13.5 | -0.3946 | 0.16043 | -0.0403 | -2.4596
-13 | -0.4009 | 0.15512 | -0.047 | -2.5845
-12.5 | -0.3776 | 0.14671 | -0.0456 | -2.5738
-12 | -0.3692 | 0.14132 | -0.0443 | -2.6125
-11.5 | -0.3708 | 0.13638 | -0.0429 | -2.7189
-11 | -0.3972 | 0.13205 | -0.0446 | -3.008
-10.5 | -0.3949 | 0.1256 | -0.0414 | -3.1441
-10 | -0.3886 | 0.12098 | -0.0374 | -3.2121
-9.5 | -0.3989 | 0.11584 | -0.0362 | -3.4435
-9 | -0.4072 | 0.1061 | -0.0489 | -3.8379
-8.5 | -0.3727 | 0.09811 | -0.0494 | -3.7988
-8 | -0.3507 | 0.08978 | -0.0562 | -3.9062
-7.5 | -0.3589 | 0.07406 | -0.0727 | -4.8461
-6.5 | -0.3841 | 0.04764 | -0.0965 | -8.0626
-6 | -0.3702 | 0.03907 | -0.0988 | -9.4753
-5.5 | -0.3299 | 0.03162 | -0.1009 | -10.4333
-5 | -0.2889 | 0.02721 | -0.0984 | -10.6174
-4.5 | -0.2125 | 0.02261 | -0.1006 | -9.3985
-4 | -0.1562 | 0.02062 | -0.0978 | -7.5752
-3.5 | -0.0754 | 0.01847 | -0.0998 | -4.0823
-3 | -0.0211 | 0.01734 | -0.0971 | -1.2168
-2.5 | 0.0406 | 0.01634 | -0.0958 | 2.4847
-2 | 0.1092 | 0.0149 | -0.0963 | 7.3289
-1.5 | 0.1544 | 0.01352 | -0.0923 | 11.4201
-1 | 0.2184 | 0.01333 | -0.0904 | 16.3841
-0.5 | 0.281 | 0.01313 | -0.0884 | 21.4014
0 | 0.336 | 0.01303 | -0.0851 | 25.7866
0.5 | 0.398 | 0.01284 | -0.0822 | 30.9969
1 | 0.4924 | 0.01271 | -0.0874 | 38.7411
1.5 | 0.5955 | 0.01267 | -0.0949 | 47.0008
2 | 0.6977 | 0.01154 | -0.1004 | 60.4593
2.5 | 0.7501 | 0.0112 | -0.097 | 66.9732
3 | 0.8053 | 0.01112 | -0.0936 | 72.4191
3.5 | 0.8626 | 0.01112 | -0.0903 | 77.5719
4 | 0.911 | 0.01135 | -0.0851 | 80.2643
4.5 | 0.9445 | 0.01202 | -0.0772 | 78.5774
5 | 0.9321 | 0.01415 | -0.0625 | 65.8728
5.5 | 0.9339 | 0.01678 | -0.0522 | 55.6555
6 | 0.9544 | 0.01917 | -0.0452 | 49.7861
6.5 | 0.9825 | 0.02146 | -0.0395 | 45.7829
7 | 1.0112 | 0.02394 | -0.034 | 42.2389
7.5 | 1.0432 | 0.02651 | -0.0289 | 39.3512
8 | 1.077 | 0.02928 | -0.0239 | 36.7828
8.5 | 1.1113 | 0.03232 | -0.0192 | 34.3843
9 | 1.1423 | 0.03608 | -0.0143 | 31.6602
9.5 | 1.1581 | 0.04093 | -0.0094 | 28.2946
10 | 1.1529 | 0.04756 | -0.0051 | 24.241
10.5 | 1.1361 | 0.05517 | -0.0025 | 20.5927
11 | 1.1114 | 0.06421 | -0.0024 | 17.3088
11.5 | 1.0773 | 0.07544 | -0.0053 | 14.2802
12 | 1.0292 | 0.09059 | -0.0132 | 11.3611
12.5 | 0.9755 | 0.10964 | -0.0255 | 8.8973
13 | 0.9252 | 0.13163 | -0.0391 | 7.0288
13.5 | 0.9016 | 0.14913 | -0.0492 | 6.0457
14 | 0.8963 | 0.16297 | -0.0569 | 5.4998
14.5 | 0.8994 | 0.17524 | -0.0636 | 5.1324

## 25. Re 500k Mach 0.00 (1)
BIGFOIL.COM POLAR EXPORT
l188tip
LOCKHEED L-188 TIP |  |  |  | Cl Max: | 1.47 | at alpha= | 12.5 | deg
JavaFoil+Calcfoil stall+Eppler ext transition |  |  |  | L/D Max: | 91.778 | at alpha= | 4.5 | deg
Re: | 500000 |  |  | Cd Min: | 0.00919 | at alpha= | 3 | deg
Mach: | 0 |  |  | Cl=0 at alpha= | -3.0083 | deg
|  |  |  | @ Cl=0.1, Cd= | 0.010356
|  |  |  | @ Cl=0.4, Cd= | 0.0096455
|  |  |  | @ Cl=0.6, Cd= | 0.009438
alpha (deg) | Cl | Cd | Cm | Cl/Cd
-19 | -0.584 | 0.19593 | -0.021 | -2.981
-18.5 | -0.599 | 0.18557 | -0.021 | -3.23
-18 | -0.614 | 0.1765 | -0.022 | -3.48
-17.5 | -0.628 | 0.16687 | -0.022 | -3.762
-17 | -0.641 | 0.15786 | -0.022 | -4.058
-16.5 | -0.652 | 0.1489 | -0.022 | -4.38
-16 | -0.662 | 0.14 | -0.022 | -4.728
-15.5 | -0.67 | 0.13226 | -0.022 | -5.065
-15 | -0.676 | 0.12536 | -0.023 | -5.394
-14.5 | -0.68 | 0.11814 | -0.023 | -5.755
-14 | -0.681 | 0.11074 | -0.024 | -6.153
-13.5 | -0.68 | 0.1046 | -0.024 | -6.501
-13 | -0.675 | 0.0989 | -0.025 | -6.83
-12.5 | -0.668 | 0.09273 | -0.026 | -7.204
-12 | -0.657 | 0.08728 | -0.026 | -7.527
-11.5 | -0.643 | 0.08212 | -0.027 | -7.825
-11 | -0.625 | 0.07725 | -0.028 | -8.088
-10.5 | -0.604 | 0.07262 | -0.028 | -8.314
-10 | -0.579 | 0.06814 | -0.03 | -8.503
-9.5 | -0.552 | 0.0638 | -0.031 | -8.65
-9 | -0.522 | 0.05952 | -0.033 | -8.763
-8.5 | -0.488 | 0.05524 | -0.035 | -8.827
-8 | -0.454 | 0.04973 | -0.04 | -9.124
-7.5 | -0.506 | 0.0135 | -0.065 | -37.441
-7 | -0.456 | 0.01473 | -0.066 | -30.935
-6.5 | -0.403 | 0.01427 | -0.067 | -28.238
-6 | -0.348 | 0.01379 | -0.068 | -25.261
-5.5 | -0.292 | 0.0134 | -0.068 | -21.832
-5 | -0.235 | 0.01324 | -0.069 | -17.779
-4.5 | -0.177 | 0.01292 | -0.07 | -13.728
-4 | -0.119 | 0.01264 | -0.07 | -9.383
-3.5 | -0.059 | 0.01239 | -0.071 | -4.782
-3 | 0.001 | 0.01212 | -0.072 | 0.049
-2.5 | 0.061 | 0.01187 | -0.072 | 5.113
-2 | 0.121 | 0.00954 | -0.073 | 12.677
-1.5 | 0.181 | 0.00955 | -0.074 | 19
-1 | 0.242 | 0.00951 | -0.074 | 25.419
-0.5 | 0.303 | 0.00953 | -0.075 | 31.756
0 | 0.363 | 0.00959 | -0.076 | 37.86
0.5 | 0.423 | 0.00968 | -0.076 | 43.738
1 | 0.483 | 0.00981 | -0.077 | 49.196
1.5 | 0.542 | 0.00932 | -0.078 | 58.112
2 | 0.601 | 0.00944 | -0.078 | 63.716
2.5 | 0.66 | 0.00957 | -0.079 | 69.009
3 | 0.719 | 0.00919 | -0.079 | 78.233
3.5 | 0.777 | 0.00934 | -0.08 | 83.275
4 | 0.835 | 0.00952 | -0.081 | 87.733
4.5 | 0.892 | 0.00972 | -0.081 | 91.778
5 | 0.948 | 0.01107 | -0.082 | 85.639
5.5 | 1 | 0.01603 | -0.082 | 62.343
6 | 1.053 | 0.01689 | -0.083 | 62.311
6.5 | 1.104 | 0.0176 | -0.083 | 62.699
7 | 1.153 | 0.01836 | -0.084 | 62.803
7.5 | 1.2 | 0.01913 | -0.084 | 62.749
8 | 1.245 | 0.01983 | -0.085 | 62.79
8.5 | 1.288 | 0.02068 | -0.085 | 62.28
9 | 1.328 | 0.0216 | -0.086 | 61.461
9.5 | 1.365 | 0.0226 | -0.086 | 60.375
10 | 1.395 | 0.02372 | -0.086 | 58.792
10.5 | 1.42 | 0.02491 | -0.087 | 57.027
11 | 1.441 | 0.02622 | -0.087 | 54.975
11.5 | 1.457 | 0.0277 | -0.087 | 52.614
12 | 1.467 | 0.02943 | -0.088 | 49.852
12.5 | 1.47 | 0.03167 | -0.088 | 46.433
13 | 1.452 | 0.03629 | -0.086 | 40.023
13.5 | 1.331 | 0.06656 | -0.074 | 19.991
14 | 1.269 | 0.09286 | -0.062 | 13.664
14.5 | 1.251 | 0.10367 | -0.058 | 12.071
15 | 1.237 | 0.1126 | -0.055 | 10.986
15.5 | 1.223 | 0.12067 | -0.054 | 10.137
16 | 1.207 | 0.12871 | -0.053 | 9.377
16.5 | 1.188 | 0.13731 | -0.052 | 8.654
17 | 1.167 | 0.1458 | -0.051 | 8.007
17.5 | 1.146 | 0.15447 | -0.051 | 7.416

## 26. Re 500k Mach 0.00 (2)
BIGFOIL.COM POLAR EXPORT
l188tip
LOCKHEED L-188 TIP |  |  |  | Cl Max: | 1.4337 | at alpha= | 15.5 | deg
XFOIL ncrit=9 |  |  |  | L/D Max: | 108.805 | at alpha= | 4 | deg
Re: | 500000 |  |  | Cd Min: | 0.16593 | at alpha= | -15 | deg
Mach: | 0 |  |  | Cl=0 at alpha= | -3.3141 | deg
|  |  |  | @ Cl=0.1, Cd= | 0.008561
|  |  |  | @ Cl=0.4, Cd= | 0.0068634
|  |  |  | @ Cl=0.6, Cd= | 0.0066144
alpha (deg) | Cl | Cd | Cm | Cl/Cd
-15 | -0.4645 | 0.16593 | -0.0229 | -2.7994
-14.5 | -0.4693 | 0.15482 | -0.0304 | -3.0313
-14 | -0.4485 | 0.14954 | -0.0307 | -2.9992
-13.5 | -0.4342 | 0.14367 | -0.0329 | -3.0222
-13 | -0.4246 | 0.13669 | -0.0359 | -3.1063
-12.5 | -0.4401 | 0.12296 | -0.0445 | -3.5792
-12 | -0.4235 | 0.11868 | -0.0441 | -3.5684
-11.5 | -0.4131 | 0.1134 | -0.0452 | -3.6429
-10.5 | -0.5792 | 0.05842 | -0.0761 | -9.9144
-10 | -0.6668 | 0.03137 | -0.0915 | -21.256
-9 | -0.5843 | 0.02207 | -0.0932 | -26.4749
-8.5 | -0.5296 | 0.02047 | -0.0943 | -25.872
-8 | -0.4738 | 0.01863 | -0.0952 | -25.4321
-7.5 | -0.4302 | 0.01687 | -0.0935 | -25.5009
-7 | -0.3761 | 0.01593 | -0.0935 | -23.6095
-6.5 | -0.3292 | 0.01466 | -0.0921 | -22.4557
-6 | -0.2774 | 0.0139 | -0.0915 | -19.9568
-5.5 | -0.2277 | 0.01299 | -0.0905 | -17.5289
-5 | -0.1774 | 0.0122 | -0.0895 | -14.541
-4.5 | -0.1249 | 0.01156 | -0.0888 | -10.8045
-4 | -0.0733 | 0.011 | -0.088 | -6.6636
-3.5 | -0.0193 | 0.01042 | -0.0876 | -1.8522
-3 | 0.0326 | 0.00985 | -0.087 | 3.3096
-2.5 | 0.0847 | 0.00895 | -0.0866 | 9.4637
-2 | 0.1315 | 0.00776 | -0.0852 | 16.9459
-1.5 | 0.1848 | 0.00747 | -0.0844 | 24.739
-1 | 0.2396 | 0.00731 | -0.0839 | 32.777
-0.5 | 0.294 | 0.00721 | -0.0833 | 40.7767
0 | 0.3492 | 0.00708 | -0.0828 | 49.322
0.5 | 0.4008 | 0.00686 | -0.0814 | 58.4257
1 | 0.4538 | 0.00672 | -0.0803 | 67.5298
1.5 | 0.5142 | 0.00656 | -0.0807 | 78.3841
2 | 0.5894 | 0.0066 | -0.0847 | 89.303
2.5 | 0.6703 | 0.00671 | -0.0903 | 99.8957
3 | 0.7178 | 0.00687 | -0.0887 | 104.4833
3.5 | 0.765 | 0.00711 | -0.0869 | 107.5949
4 | 0.8106 | 0.00745 | -0.0848 | 108.8054
4.5 | 0.8528 | 0.00797 | -0.082 | 107.0013
5 | 0.8844 | 0.00909 | -0.0775 | 97.2937
5.5 | 0.9097 | 0.01083 | -0.0722 | 83.9982
6 | 0.9442 | 0.01213 | -0.0688 | 77.8401
6.5 | 0.9821 | 0.01319 | -0.0659 | 74.4579
7.5 | 1.057 | 0.0151 | -0.06 | 70
8 | 1.0922 | 0.01613 | -0.0568 | 67.7123
8.5 | 1.1275 | 0.0172 | -0.0537 | 65.5523
9 | 1.162 | 0.01836 | -0.0506 | 63.2898
9.5 | 1.1932 | 0.01976 | -0.0473 | 60.3846
10 | 1.2244 | 0.02118 | -0.0441 | 57.8093
10.5 | 1.2546 | 0.02272 | -0.041 | 55.2201
11 | 1.2806 | 0.02457 | -0.0376 | 52.1205
11.5 | 1.3074 | 0.02643 | -0.0345 | 49.4665
12 | 1.3334 | 0.02835 | -0.0315 | 47.0335
12.5 | 1.3497 | 0.03117 | -0.0278 | 43.3013
13 | 1.373 | 0.03344 | -0.0251 | 41.0586
13.5 | 1.3924 | 0.03605 | -0.0225 | 38.6241
14 | 1.4011 | 0.03984 | -0.0192 | 35.1682
14.5 | 1.4154 | 0.04314 | -0.0168 | 32.8095
15 | 1.4259 | 0.04694 | -0.0148 | 30.3771
15.5 | 1.4337 | 0.05116 | -0.0133 | 28.0238
16 | 1.4312 | 0.05677 | -0.0116 | 25.2105
16.5 | 1.4293 | 0.0627 | -0.0112 | 22.7959
17 | 1.4232 | 0.06957 | -0.0116 | 20.4571
17.5 | 1.4117 | 0.07756 | -0.0129 | 18.2014
18 | 1.3967 | 0.0866 | -0.0155 | 16.1282
18.5 | 1.3789 | 0.09662 | -0.0192 | 14.2714
19 | 1.3586 | 0.10761 | -0.0241 | 12.6252
19.5 | 1.3356 | 0.11961 | -0.0302 | 11.1663
20 | 1.3041 | 0.13382 | -0.0382 | 9.7452

## 27. Re 500k Mach 0.10 (1)
BIGFOIL.COM POLAR EXPORT
l188tip
LOCKHEED L-188 TIP |  |  |  | Cl Max: | 1.461 | at alpha= | 12 | deg
JavaFoil+Calcfoil stall+Eppler ext transition |  |  |  | L/D Max: | 91.883 | at alpha= | 4.5 | deg
Re: | 500000 |  |  | Cd Min: | 0.00921 | at alpha= | 3 | deg
Mach: | 0.1 |  |  | Cl=0 at alpha= | -3.0082 | deg
|  |  |  | @ Cl=0.1, Cd= | 0.01041
|  |  |  | @ Cl=0.4, Cd= | 0.0096625
|  |  |  | @ Cl=0.6, Cd= | 0.009452
alpha (deg) | Cl | Cd | Cm | Cl/Cd
-18.5 | -0.554 | 0.19456 | -0.021 | -2.846
-18 | -0.571 | 0.18346 | -0.021 | -3.115
-17.5 | -0.588 | 0.17073 | -0.022 | -3.445
-17 | -0.604 | 0.16269 | -0.022 | -3.714
-16.5 | -0.619 | 0.15244 | -0.022 | -4.06
-16 | -0.632 | 0.14257 | -0.022 | -4.432
-15.5 | -0.643 | 0.13584 | -0.022 | -4.735
-15 | -0.652 | 0.12682 | -0.022 | -5.144
-14.5 | -0.66 | 0.12023 | -0.023 | -5.486
-14 | -0.664 | 0.11261 | -0.023 | -5.893
-13.5 | -0.665 | 0.10634 | -0.024 | -6.254
-13 | -0.663 | 0.10018 | -0.025 | -6.623
-12.5 | -0.658 | 0.09377 | -0.026 | -7.019
-12 | -0.649 | 0.08809 | -0.026 | -7.37
-11.5 | -0.637 | 0.08314 | -0.027 | -7.66
-11 | -0.621 | 0.07789 | -0.027 | -7.969
-10.5 | -0.601 | 0.07297 | -0.028 | -8.235
-10 | -0.578 | 0.06843 | -0.03 | -8.445
-9.5 | -0.551 | 0.06435 | -0.031 | -8.566
-9 | -0.521 | 0.06003 | -0.032 | -8.685
-8.5 | -0.487 | 0.05595 | -0.034 | -8.711
-8 | -0.453 | 0.05094 | -0.038 | -8.894
-7.5 | -0.506 | 0.01485 | -0.066 | -34.063
-7 | -0.457 | 0.01485 | -0.067 | -30.787
-6.5 | -0.404 | 0.01433 | -0.067 | -28.208
-6 | -0.35 | 0.01388 | -0.068 | -25.198
-5.5 | -0.294 | 0.01344 | -0.069 | -21.858
-5 | -0.237 | 0.01329 | -0.069 | -17.802
-4.5 | -0.178 | 0.01296 | -0.07 | -13.757
-4 | -0.119 | 0.01267 | -0.071 | -9.405
-3.5 | -0.06 | 0.01241 | -0.071 | -4.795
-3 | 0.001 | 0.01215 | -0.072 | 0.049
-2.5 | 0.061 | 0.0119 | -0.073 | 5.128
-2 | 0.122 | 0.00957 | -0.073 | 12.711
-1.5 | 0.182 | 0.00957 | -0.074 | 19.053
-1 | 0.243 | 0.00953 | -0.075 | 25.489
-0.5 | 0.304 | 0.00955 | -0.075 | 31.843
0 | 0.365 | 0.00961 | -0.076 | 37.954
0.5 | 0.425 | 0.0097 | -0.077 | 43.84
1 | 0.485 | 0.00926 | -0.077 | 52.295
1.5 | 0.544 | 0.00934 | -0.078 | 58.268
2 | 0.604 | 0.00946 | -0.079 | 63.872
2.5 | 0.664 | 0.0096 | -0.079 | 69.117
3 | 0.723 | 0.00921 | -0.08 | 78.446
3.5 | 0.781 | 0.00936 | -0.08 | 83.438
4 | 0.839 | 0.00955 | -0.081 | 87.875
4.5 | 0.896 | 0.00975 | -0.082 | 91.883
5 | 0.952 | 0.01111 | -0.082 | 85.693
5.5 | 1.004 | 0.01622 | -0.083 | 61.898
6 | 1.057 | 0.01699 | -0.083 | 62.216
6.5 | 1.108 | 0.01773 | -0.084 | 62.499
7 | 1.158 | 0.01848 | -0.084 | 62.634
7.5 | 1.205 | 0.01928 | -0.085 | 62.495
8 | 1.249 | 0.01999 | -0.085 | 62.495
8.5 | 1.292 | 0.02086 | -0.086 | 61.912
9 | 1.331 | 0.02181 | -0.086 | 61.027
9.5 | 1.367 | 0.02283 | -0.086 | 59.881
10 | 1.396 | 0.024 | -0.087 | 58.175
10.5 | 1.421 | 0.02521 | -0.087 | 56.352
11 | 1.44 | 0.02657 | -0.087 | 54.179
11.5 | 1.454 | 0.02814 | -0.088 | 51.646
12 | 1.461 | 0.03003 | -0.088 | 48.64
12.5 | 1.458 | 0.0327 | -0.088 | 44.598
13 | 1.417 | 0.04082 | -0.085 | 34.714
13.5 | 1.274 | 0.08301 | -0.066 | 15.343
14 | 1.247 | 0.0971 | -0.06 | 12.84
14.5 | 1.23 | 0.10686 | -0.056 | 11.508
15 | 1.214 | 0.11497 | -0.055 | 10.561
15.5 | 1.197 | 0.12327 | -0.053 | 9.707
16 | 1.177 | 0.13161 | -0.052 | 8.941
16.5 | 1.154 | 0.14047 | -0.051 | 8.216
17 | 1.13 | 0.14955 | -0.05 | 7.556

## 28. Re 500k Mach 0.10 (2)
BIGFOIL.COM POLAR EXPORT
l188tip
LOCKHEED L-188 TIP |  |  |  | Cl Max: | 1.4241 | at alpha= | 15.5 | deg
XFOIL ncrit=9 |  |  |  | L/D Max: | 108.904 | at alpha= | 4 | deg
Re: | 500000 |  |  | Cd Min: | 0.23381 | at alpha= | -20 | deg
Mach: | 0.1 |  |  | Cl=0 at alpha= | -3.3114 | deg
|  |  |  | @ Cl=0.1, Cd= | 0.0086427
|  |  |  | @ Cl=0.4, Cd= | 0.0068945
|  |  |  | @ Cl=0.6, Cd= | 0.0066323
alpha (deg) | Cl | Cd | Cm | Cl/Cd
-20 | -0.6186 | 0.23381 | 0.0148 | -2.6457
-19.5 | -0.6013 | 0.22743 | 0.0106 | -2.6439
-19 | -0.5894 | 0.21929 | 0.0037 | -2.6878
-18.5 | -0.5701 | 0.21275 | 0.0015 | -2.6797
-18 | -0.5523 | 0.20712 | -0.0016 | -2.6666
-17.5 | -0.5355 | 0.20097 | -0.0052 | -2.6646
-17 | -0.52 | 0.19387 | -0.0093 | -2.6822
-16.5 | -0.5141 | 0.18463 | -0.0158 | -2.7845
-16 | -0.4933 | 0.17905 | -0.017 | -2.7551
-15.5 | -0.477 | 0.17328 | -0.0197 | -2.7528
-15 | -0.4634 | 0.16639 | -0.0232 | -2.785
-14.5 | -0.4673 | 0.15551 | -0.0305 | -3.005
-14 | -0.4463 | 0.15018 | -0.0309 | -2.9718
-13.5 | -0.432 | 0.14425 | -0.0331 | -2.9948
-13 | -0.4223 | 0.13722 | -0.0361 | -3.0775
-12.5 | -0.4367 | 0.12388 | -0.0445 | -3.5252
-12 | -0.4197 | 0.11958 | -0.0441 | -3.5098
-11.5 | -0.4097 | 0.11425 | -0.0452 | -3.586
-11 | -0.421 | 0.10851 | -0.0443 | -3.8798
-10 | -0.492 | 0.07124 | -0.0687 | -6.9062
-9.5 | -0.4821 | 0.05928 | -0.0865 | -8.1326
-9 | -0.5851 | 0.02284 | -0.0945 | -25.6173
-8.5 | -0.5311 | 0.02105 | -0.0955 | -25.2304
-8 | -0.4771 | 0.01902 | -0.096 | -25.0841
-7.5 | -0.4326 | 0.01712 | -0.0944 | -25.2687
-7 | -0.3781 | 0.01613 | -0.0944 | -23.4408
-6.5 | -0.3313 | 0.01482 | -0.0929 | -22.3549
-6 | -0.2792 | 0.014 | -0.0921 | -19.9429
-5.5 | -0.2295 | 0.01308 | -0.0911 | -17.5459
-5 | -0.1786 | 0.01227 | -0.09 | -14.5558
-4.5 | -0.126 | 0.01163 | -0.0893 | -10.834
-4 | -0.0739 | 0.01104 | -0.0885 | -6.6938
-3.5 | -0.0198 | 0.01049 | -0.088 | -1.8875
-3 | 0.0327 | 0.00989 | -0.0874 | 3.3064
-2.5 | 0.085 | 0.00904 | -0.087 | 9.4027
-2 | 0.1322 | 0.00779 | -0.0857 | 16.9705
-1.5 | 0.1855 | 0.00749 | -0.0848 | 24.7664
-1 | 0.2409 | 0.00732 | -0.0843 | 32.9098
-0.5 | 0.2956 | 0.00723 | -0.0837 | 40.8852
0 | 0.3509 | 0.00711 | -0.0832 | 49.353
0.5 | 0.4033 | 0.00688 | -0.0818 | 58.6192
1 | 0.4564 | 0.00674 | -0.0808 | 67.7151
1.5 | 0.5158 | 0.00658 | -0.0808 | 78.3891
2 | 0.5917 | 0.00662 | -0.0848 | 89.3807
2.5 | 0.6728 | 0.00674 | -0.0905 | 99.822
3 | 0.7216 | 0.0069 | -0.089 | 104.5797
3.5 | 0.7689 | 0.00714 | -0.0872 | 107.6891
4 | 0.8146 | 0.00748 | -0.085 | 108.9037
4.5 | 0.8566 | 0.00803 | -0.0821 | 106.675
5 | 0.8863 | 0.00925 | -0.0771 | 95.8162
5.5 | 0.912 | 0.01098 | -0.0719 | 83.0601
6 | 0.9468 | 0.01226 | -0.0684 | 77.2268
7 | 1.0226 | 0.01432 | -0.0624 | 71.4106
7.5 | 1.0585 | 0.01528 | -0.0591 | 69.2736
8 | 1.0933 | 0.01637 | -0.0557 | 66.7868
8.5 | 1.1286 | 0.01747 | -0.0525 | 64.6022
9 | 1.1636 | 0.01863 | -0.0495 | 62.4584
9.5 | 1.195 | 0.02006 | -0.0461 | 59.5713
10 | 1.2229 | 0.02176 | -0.0425 | 56.1994
10.5 | 1.2558 | 0.02316 | -0.0396 | 54.2228
11 | 1.2774 | 0.02541 | -0.0357 | 50.2715
11.5 | 1.3079 | 0.02705 | -0.0329 | 48.3512
12 | 1.332 | 0.02919 | -0.0298 | 45.6321
12.5 | 1.3495 | 0.03199 | -0.0262 | 42.1851
13 | 1.3715 | 0.03445 | -0.0234 | 39.8113
13.5 | 1.3886 | 0.03735 | -0.0206 | 37.178
14 | 1.3979 | 0.04119 | -0.0174 | 33.9378
14.5 | 1.4098 | 0.04485 | -0.0151 | 31.4337
15 | 1.4186 | 0.04898 | -0.0132 | 28.9628
15.5 | 1.4241 | 0.05363 | -0.0118 | 26.5542
16 | 1.4179 | 0.05987 | -0.0104 | 23.683
16.5 | 1.4127 | 0.06652 | -0.0105 | 21.2372
17 | 1.4019 | 0.07435 | -0.0115 | 18.8554
17.5 | 1.3854 | 0.08349 | -0.0137 | 16.5936
18 | 1.3646 | 0.09397 | -0.0175 | 14.5217
18.5 | 1.3396 | 0.10583 | -0.0228 | 12.658
19 | 1.3102 | 0.11937 | -0.0299 | 10.976
19.5 | 1.2731 | 0.13536 | -0.0393 | 9.4053

## 29. Re 500k Mach 0.25 (1)
BIGFOIL.COM POLAR EXPORT
l188tip
LOCKHEED L-188 TIP |  |  |  | Cl Max: | 1.417 | at alpha= | 11 | deg
JavaFoil+Calcfoil stall+Eppler ext transition |  |  |  | L/D Max: | 84.304 | at alpha= | 3.5 | deg
Re: | 500000 |  |  | Cd Min: | 0.00908 | at alpha= | 2 | deg
Mach: | 0.25 |  |  | Cl=0 at alpha= | -3.0081 | deg
|  |  |  | @ Cl=0.1, Cd= | 0.010632
|  |  |  | @ Cl=0.4, Cd= | 0.009223
|  |  |  | @ Cl=0.6, Cd= | 0.0092079
alpha (deg) | Cl | Cd | Cm | Cl/Cd
-16.5 | -0.303 | 0.18525 | -0.023 | -1.637
-16 | -0.353 | 0.20062 | -0.022 | -1.76
-15.5 | -0.398 | 0.17579 | -0.023 | -2.266
-15 | -0.439 | 0.16023 | -0.023 | -2.741
-14.5 | -0.476 | 0.14496 | -0.023 | -3.283
-14 | -0.508 | 0.1313 | -0.023 | -3.868
-13.5 | -0.535 | 0.12017 | -0.023 | -4.451
-13 | -0.557 | 0.11134 | -0.023 | -4.998
-12.5 | -0.573 | 0.10318 | -0.024 | -5.549
-12 | -0.583 | 0.09561 | -0.024 | -6.092
-11.5 | -0.586 | 0.08842 | -0.025 | -6.631
-11 | -0.584 | 0.08267 | -0.026 | -7.065
-10.5 | -0.576 | 0.07668 | -0.027 | -7.51
-10 | -0.562 | 0.07192 | -0.028 | -7.813
-9.5 | -0.542 | 0.06711 | -0.029 | -8.083
-9 | -0.518 | 0.06252 | -0.031 | -8.28
-8.5 | -0.487 | 0.05829 | -0.032 | -8.35
-8 | -0.453 | 0.0541 | -0.035 | -8.376
-7.5 | -0.418 | 0.04929 | -0.039 | -8.483
-7 | -0.463 | 0.01355 | -0.068 | -34.172
-6.5 | -0.412 | 0.0147 | -0.069 | -28.036
-6 | -0.357 | 0.01419 | -0.07 | -25.17
-5.5 | -0.301 | 0.0137 | -0.07 | -21.936
-5 | -0.242 | 0.01351 | -0.071 | -17.928
-4.5 | -0.183 | 0.0127 | -0.072 | -14.393
-4 | -0.122 | 0.01286 | -0.073 | -9.513
-3.5 | -0.061 | 0.01258 | -0.073 | -4.858
-3 | 0.001 | 0.01228 | -0.074 | 0.05
-2.5 | 0.063 | 0.01204 | -0.075 | 5.204
-2 | 0.125 | 0.00968 | -0.075 | 12.899
-1.5 | 0.187 | 0.00968 | -0.076 | 19.348
-1 | 0.25 | 0.00966 | -0.077 | 25.853
-0.5 | 0.312 | 0.00967 | -0.077 | 32.298
0 | 0.374 | 0.00919 | -0.078 | 40.725
0.5 | 0.437 | 0.00927 | -0.079 | 47.104
1 | 0.498 | 0.00938 | -0.079 | 53.044
1.5 | 0.559 | 0.00947 | -0.08 | 59.041
2 | 0.62 | 0.00908 | -0.081 | 68.288
2.5 | 0.681 | 0.0092 | -0.081 | 74.031
3 | 0.742 | 0.00934 | -0.082 | 79.432
3.5 | 0.802 | 0.00951 | -0.083 | 84.304
4 | 0.861 | 0.01077 | -0.083 | 79.963
4.5 | 0.919 | 0.01104 | -0.084 | 83.232
5 | 0.973 | 0.01605 | -0.084 | 60.626
5.5 | 1.028 | 0.01674 | -0.085 | 61.435
6 | 1.082 | 0.01757 | -0.085 | 61.596
6.5 | 1.133 | 0.01841 | -0.086 | 61.56
7 | 1.182 | 0.01921 | -0.086 | 61.527
7.5 | 1.228 | 0.02014 | -0.087 | 60.989
8 | 1.271 | 0.02106 | -0.087 | 60.339
8.5 | 1.31 | 0.02194 | -0.088 | 59.73
9 | 1.346 | 0.02305 | -0.088 | 58.394
9.5 | 1.377 | 0.0243 | -0.089 | 56.664
10 | 1.398 | 0.02568 | -0.089 | 54.436
10.5 | 1.412 | 0.02721 | -0.089 | 51.897
11 | 1.417 | 0.02912 | -0.089 | 48.669
11.5 | 1.411 | 0.03169 | -0.089 | 44.524
12 | 1.343 | 0.04271 | -0.084 | 31.452
12.5 | 1.192 | 0.08578 | -0.06 | 13.898
13 | 1.163 | 0.09655 | -0.055 | 12.045
13.5 | 1.135 | 0.10541 | -0.052 | 10.767
14 | 1.104 | 0.11354 | -0.051 | 9.722
14.5 | 1.066 | 0.12295 | -0.049 | 8.67
15 | 1.023 | 0.13309 | -0.048 | 7.684
15.5 | 0.974 | 0.14371 | -0.046 | 6.776
16 | 0.92 | 0.15496 | -0.045 | 5.936

## 30. Re 500k Mach 0.25 (2)
BIGFOIL.COM POLAR EXPORT
l188tip
LOCKHEED L-188 TIP |  |  |  | Cl Max: | 1.3626 | at alpha= | 14 | deg
XFOIL ncrit=9 |  |  |  | L/D Max: | 108.098 | at alpha= | 4 | deg
Re: | 500000 |  |  | Cd Min: | 0.2377 | at alpha= | -20 | deg
Mach: | 0.25 |  |  | Cl=0 at alpha= | -3.2975 | deg
|  |  |  | @ Cl=0.1, Cd= | 0.0090597
|  |  |  | @ Cl=0.4, Cd= | 0.0070792
|  |  |  | @ Cl=0.6, Cd= | 0.0067482
alpha (deg) | Cl | Cd | Cm | Cl/Cd
-20 | -0.6248 | 0.2377 | 0.0151 | -2.6285
-19.5 | -0.6065 | 0.23096 | 0.0107 | -2.626
-19 | -0.5934 | 0.22297 | 0.0036 | -2.6613
-18.5 | -0.5723 | 0.21638 | 0.0016 | -2.6449
-18 | -0.5539 | 0.21043 | -0.0019 | -2.6322
-17.5 | -0.5362 | 0.20401 | -0.0057 | -2.6283
-17 | -0.5212 | 0.19612 | -0.0109 | -2.6576
-16.5 | -0.5096 | 0.18797 | -0.0159 | -2.7111
-16 | -0.4894 | 0.18212 | -0.0177 | -2.6872
-15.5 | -0.4724 | 0.17603 | -0.0208 | -2.6836
-15 | -0.4603 | 0.16818 | -0.0254 | -2.7369
-14.5 | -0.457 | 0.15899 | -0.0311 | -2.8744
-14 | -0.4357 | 0.15339 | -0.0318 | -2.8405
-13.5 | -0.4213 | 0.14717 | -0.0343 | -2.8627
-13 | -0.4124 | 0.13953 | -0.038 | -2.9556
-12.5 | -0.42 | 0.12837 | -0.0447 | -3.2718
-12 | -0.4016 | 0.12393 | -0.0442 | -3.2405
-11.5 | -0.3958 | 0.11855 | -0.0447 | -3.3387
-11 | -0.4131 | 0.11341 | -0.0423 | -3.6425
-10.5 | -0.4332 | 0.09952 | -0.0521 | -4.3529
-10 | -0.4154 | 0.09229 | -0.0559 | -4.501
-9.5 | -0.5289 | 0.04571 | -0.0984 | -11.5708
-9 | -0.554 | 0.03062 | -0.1044 | -18.0927
-8.5 | -0.531 | 0.02528 | -0.1026 | -21.0047
-8 | -0.4849 | 0.02243 | -0.102 | -21.6184
-7.5 | -0.4414 | 0.01953 | -0.0999 | -22.6011
-7 | -0.3902 | 0.01743 | -0.0991 | -22.3867
-6.5 | -0.3408 | 0.0162 | -0.0973 | -21.037
-6 | -0.2884 | 0.01467 | -0.0961 | -19.6592
-5.5 | -0.238 | 0.01371 | -0.0945 | -17.3596
-5 | -0.1838 | 0.01284 | -0.0935 | -14.3146
-4.5 | -0.1316 | 0.01208 | -0.0923 | -10.894
-4 | -0.0765 | 0.01138 | -0.0915 | -6.7223
-3.5 | -0.0228 | 0.01074 | -0.0906 | -2.1229
-3 | 0.0335 | 0.01014 | -0.0901 | 3.3037
-2.5 | 0.087 | 0.00943 | -0.0894 | 9.2259
-2 | 0.1372 | 0.008 | -0.0884 | 17.15
-1.5 | 0.1902 | 0.00759 | -0.0872 | 25.0593
0 | 0.3607 | 0.00721 | -0.0854 | 50.0277
0.5 | 0.4148 | 0.00703 | -0.084 | 59.0043
1 | 0.4702 | 0.00688 | -0.083 | 68.343
1.5 | 0.5277 | 0.0067 | -0.0821 | 78.7612
2 | 0.6027 | 0.00675 | -0.0854 | 89.2889
3 | 0.7424 | 0.00708 | -0.0907 | 104.8588
3.5 | 0.7901 | 0.00734 | -0.0884 | 107.6431
4 | 0.8356 | 0.00773 | -0.0857 | 108.0983
4.5 | 0.8742 | 0.00846 | -0.0816 | 103.3333
5 | 0.8958 | 0.01013 | -0.0748 | 88.4304
5.5 | 0.9238 | 0.01175 | -0.0696 | 78.6213
6 | 0.9595 | 0.01296 | -0.0657 | 74.0355
6.5 | 0.9948 | 0.01404 | -0.0617 | 70.8547
7 | 1.0302 | 0.01515 | -0.0577 | 68
7.5 | 1.0678 | 0.01622 | -0.0543 | 65.8323
8 | 1.1037 | 0.01745 | -0.0507 | 63.2493
8.5 | 1.1376 | 0.01885 | -0.047 | 60.3501
9 | 1.1687 | 0.02049 | -0.0431 | 57.0376
9.5 | 1.2025 | 0.02201 | -0.0397 | 54.6343
10 | 1.2301 | 0.02401 | -0.0357 | 51.2328
10.5 | 1.2579 | 0.02605 | -0.032 | 48.2879
11 | 1.2812 | 0.02855 | -0.028 | 44.8757
11.5 | 1.3062 | 0.03093 | -0.0246 | 42.2308
12 | 1.3218 | 0.03426 | -0.0206 | 38.5814
12.5 | 1.3407 | 0.03741 | -0.0173 | 35.838
13 | 1.3553 | 0.04096 | -0.0143 | 33.0884
13.5 | 1.3593 | 0.04575 | -0.0111 | 29.7115
14 | 1.3626 | 0.05091 | -0.0089 | 26.7649
14.5 | 1.3594 | 0.05708 | -0.0074 | 23.8157
15 | 1.3524 | 0.06407 | -0.0072 | 21.1082
15.5 | 1.3406 | 0.07215 | -0.0082 | 18.5807
16 | 1.3123 | 0.08301 | -0.0109 | 15.8089
16.5 | 1.2804 | 0.0959 | -0.0164 | 13.3514
17 | 1.2411 | 0.11124 | -0.0245 | 11.157
17.5 | 1.1946 | 0.12942 | -0.0354 | 9.2304
18 | 1.1337 | 0.15256 | -0.0502 | 7.4312
18.5 | 0.9559 | 0.22604 | -0.0911 | 4.2289
19 | 0.9723 | 0.23226 | -0.0948 | 4.1863

## 31. Re 500k Mach 0.50 (1)
BIGFOIL.COM POLAR EXPORT
l188tip
LOCKHEED L-188 TIP |  |  |  | Cl Max: | 1.281 | at alpha= | 7.5 | deg
JavaFoil+Calcfoil stall+Eppler ext transition |  |  |  | L/D Max: | 81.187 | at alpha= | 4 | deg
Re: | 500000 |  |  | Cd Min: | 0.00911 | at alpha= | -0.5 | deg
Mach: | 0.5 |  |  | Cl=0 at alpha= | -3.0072 | deg
|  |  |  | @ Cl=0.1, Cd= | 0.01185
|  |  |  | @ Cl=0.4, Cd= | 0.009147
|  |  |  | @ Cl=0.6, Cd= | 0.010367
alpha (deg) | Cl | Cd | Cm | Cl/Cd
-20 | -0.928 | 0.23236 | -0.033 | -3.996
-19.5 | -0.902 | 0.23015 | -0.033 | -3.92
-19 | -0.873 | 0.22042 | -0.032 | -3.963
-18.5 | -0.846 | 0.21403 | -0.032 | -3.955
-18 | -0.82 | 0.20899 | -0.033 | -3.923
-17.5 | -0.793 | 0.19917 | -0.033 | -3.983
-17 | -0.767 | 0.1991 | -0.033 | -3.851
-16.5 | -0.74 | 0.1918 | -0.034 | -3.858
-16 | -0.713 | 0.18518 | -0.034 | -3.851
-15.5 | -0.684 | 0.17807 | -0.032 | -3.844
-15 | -0.657 | 0.1718 | -0.033 | -3.827
-14.5 | -0.631 | 0.16523 | -0.033 | -3.816
-14 | -0.604 | 0.16147 | -0.033 | -3.738
-13.5 | -0.577 | 0.20713 | -0.034 | -2.784
-13 | -0.549 | 0.14764 | -0.033 | -3.717
-12.5 | -0.521 | 0.14091 | -0.032 | -3.698
-12 | -0.494 | 0.13778 | -0.032 | -3.585
-11.5 | -0.467 | 0.13443 | -0.033 | -3.473
-11 | -0.44 | 0.13125 | -0.033 | -3.35
-10.5 | -0.412 | 0.1226 | -0.031 | -3.358
-10 | -0.384 | 0.11796 | -0.031 | -3.258
-9.5 | -0.357 | 0.11028 | -0.031 | -3.237
-9 | -0.33 | 0.108 | -0.031 | -3.052
-8.5 | -0.302 | 0.09857 | -0.029 | -3.063
-8 | -0.275 | 0.09658 | -0.029 | -2.843
-7.5 | -0.247 | 0.06021 | -0.031 | -4.108
-7 | -0.35 | 0.05635 | -0.03 | -6.21
-6.5 | -0.336 | 0.05033 | -0.034 | -6.679
-6 | -0.304 | 0.0457 | -0.039 | -6.645
-5.5 | -0.265 | 0.03939 | -0.049 | -6.731
-5 | -0.265 | 0.01372 | -0.079 | -19.298
-4.5 | -0.201 | 0.01335 | -0.08 | -15.083
-4 | -0.136 | 0.01318 | -0.081 | -10.283
-3.5 | -0.068 | 0.0128 | -0.082 | -5.31
-3 | 0.001 | 0.01244 | -0.083 | 0.055
-2.5 | 0.07 | 0.01215 | -0.083 | 5.752
-2 | 0.139 | 0.01146 | -0.084 | 12.17
-1.5 | 0.209 | 0.00915 | -0.085 | 22.875
-1 | 0.279 | 0.00913 | -0.086 | 30.554
-0.5 | 0.349 | 0.00911 | -0.086 | 38.358
0 | 0.418 | 0.00916 | -0.087 | 45.61
0.5 | 0.487 | 0.00925 | -0.088 | 52.611
1 | 0.554 | 0.01028 | -0.089 | 53.954
1.5 | 0.623 | 0.01041 | -0.089 | 59.855
2 | 0.691 | 0.01061 | -0.09 | 65.129
2.5 | 0.758 | 0.01083 | -0.091 | 70.004
3 | 0.825 | 0.0111 | -0.091 | 74.318
3.5 | 0.89 | 0.0114 | -0.092 | 78.095
4 | 0.955 | 0.01176 | -0.093 | 81.187
4.5 | 1.013 | 0.01753 | -0.093 | 57.821
5 | 1.073 | 0.0188 | -0.094 | 57.066
5.5 | 1.129 | 0.01991 | -0.094 | 56.717
6 | 1.181 | 0.02106 | -0.095 | 56.107
6.5 | 1.225 | 0.02202 | -0.095 | 55.646
7 | 1.26 | 0.02349 | -0.096 | 53.645
7.5 | 1.281 | 0.02517 | -0.096 | 50.904
8 | 1.279 | 0.02732 | -0.096 | 46.817
8.5 | 1.189 | 0.03494 | -0.092 | 34.022
9 | 0.86 | 0.07744 | -0.039 | 11.108
9.5 | 0.684 | 0.10238 | -0.039 | 6.677
10 | 0.711 | 0.1122 | -0.044 | 6.341
10.5 | 0.738 | 0.12103 | -0.044 | 6.099
11 | 0.767 | 0.13153 | -0.049 | 5.83
11.5 | 0.793 | 0.13627 | -0.049 | 5.821
12 | 0.82 | 0.14101 | -0.049 | 5.814
12.5 | 0.847 | 0.15328 | -0.051 | 5.529

## 32. Re 500k Mach 0.50 (2)
BIGFOIL.COM POLAR EXPORT
l188tip
LOCKHEED L-188 TIP |  |  |  | Cl Max: | 1.2181 | at alpha= | 10 | deg
XFOIL ncrit=9 |  |  |  | L/D Max: | 104.994 | at alpha= | 3.5 | deg
Re: | 500000 |  |  | Cd Min: | 0.25741 | at alpha= | -20 | deg
Mach: | 0.5 |  |  | Cl=0 at alpha= | -3.2558 | deg
|  |  |  | @ Cl=0.1, Cd= | 0.010411
|  |  |  | @ Cl=0.4, Cd= | 0.0077225
|  |  |  | @ Cl=0.6, Cd= | 0.00739
alpha (deg) | Cl | Cd | Cm | Cl/Cd
-20 | -0.6607 | 0.25741 | 0.0166 | -2.5667
-19.5 | -0.6394 | 0.24887 | 0.0098 | -2.5692
-19 | -0.6163 | 0.24091 | 0.0059 | -2.5582
-18.5 | -0.5934 | 0.23371 | 0.0014 | -2.539
-18 | -0.571 | 0.22606 | -0.0033 | -2.5259
-17.5 | -0.5497 | 0.21772 | -0.0089 | -2.5248
-16.5 | -0.5076 | 0.20216 | -0.0176 | -2.5109
-16 | -0.4861 | 0.19503 | -0.0215 | -2.4924
-15.5 | -0.4666 | 0.18703 | -0.0265 | -2.4948
-15 | -0.4524 | 0.17864 | -0.0323 | -2.5325
-14.5 | -0.4294 | 0.17169 | -0.0342 | -2.501
-14 | -0.4106 | 0.16481 | -0.0374 | -2.4914
-13.5 | -0.3962 | 0.15703 | -0.0416 | -2.5231
-13 | -0.3952 | 0.14899 | -0.0471 | -2.6525
-12.5 | -0.3793 | 0.14353 | -0.0447 | -2.6427
-12 | -0.3814 | 0.13969 | -0.0415 | -2.7303
-11.5 | -0.3837 | 0.13186 | -0.0465 | -2.9099
-11 | -0.3663 | 0.12192 | -0.0535 | -3.0044
-10.5 | -0.3371 | 0.11476 | -0.057 | -2.9374
-10 | -0.3163 | 0.10675 | -0.0627 | -2.963
-9.5 | -0.3077 | 0.09499 | -0.0749 | -3.2393
-9 | -0.2937 | 0.08426 | -0.0819 | -3.4856
-8.5 | -0.2809 | 0.07505 | -0.0888 | -3.7428
-7.5 | -0.322 | 0.04224 | -0.122 | -7.6231
-7 | -0.3442 | 0.034 | -0.1222 | -10.1235
-6.5 | -0.3334 | 0.02815 | -0.1198 | -11.8437
-6 | -0.3106 | 0.02255 | -0.1159 | -13.7738
-5.5 | -0.2691 | 0.01802 | -0.1122 | -14.9334
-5 | -0.2116 | 0.01586 | -0.1095 | -13.3417
-4.5 | -0.1537 | 0.01414 | -0.1069 | -10.8699
-4 | -0.0919 | 0.01286 | -0.1049 | -7.1462
-3.5 | -0.0317 | 0.01195 | -0.1029 | -2.6527
-3 | 0.0332 | 0.01114 | -0.1018 | 2.9803
-2.5 | 0.0949 | 0.01047 | -0.1005 | 9.064
-2 | 0.1571 | 0.00975 | -0.0996 | 16.1128
-1.5 | 0.2132 | 0.00822 | -0.0982 | 25.9367
-1 | 0.2743 | 0.00787 | -0.0966 | 34.8539
-0.5 | 0.3382 | 0.00777 | -0.0956 | 43.5264
0 | 0.4033 | 0.00772 | -0.0948 | 52.2409
0.5 | 0.467 | 0.00764 | -0.0936 | 61.1257
1 | 0.53 | 0.00755 | -0.0923 | 70.1987
1.5 | 0.5911 | 0.00739 | -0.0902 | 79.9865
2 | 0.655 | 0.00739 | -0.0888 | 88.6333
2.5 | 0.7443 | 0.0076 | -0.0929 | 97.9342
3 | 0.8278 | 0.0079 | -0.096 | 104.7848
3.5 | 0.8725 | 0.00831 | -0.0909 | 104.994
4 | 0.9024 | 0.00922 | -0.0829 | 97.8742
4.5 | 0.9015 | 0.01123 | -0.0703 | 80.276
5 | 0.9196 | 0.01311 | -0.0618 | 70.1449
5.5 | 0.9522 | 0.01475 | -0.0559 | 64.5559
6 | 0.9896 | 0.01633 | -0.0508 | 60.6001
6.5 | 1.0274 | 0.01802 | -0.0458 | 57.0144
7 | 1.064 | 0.0199 | -0.0408 | 53.4673
7.5 | 1.0981 | 0.02205 | -0.0356 | 49.8005
8 | 1.1289 | 0.02456 | -0.0303 | 45.965
8.5 | 1.1559 | 0.02749 | -0.0248 | 42.048
9 | 1.184 | 0.03056 | -0.0197 | 38.7435
9.5 | 1.204 | 0.03449 | -0.0143 | 34.9087
10 | 1.2181 | 0.03915 | -0.0094 | 31.1137
10.5 | 1.2179 | 0.04518 | -0.0056 | 26.9566
11 | 1.1999 | 0.05354 | -0.0033 | 22.4113
11.5 | 1.1697 | 0.06396 | -0.0042 | 18.288
12 | 1.133 | 0.07643 | -0.0085 | 14.824
12.5 | 1.0927 | 0.09097 | -0.0161 | 12.0117
13 | 1.0488 | 0.10791 | -0.0264 | 9.7192
13.5 | 1.0062 | 0.12577 | -0.037 | 8.0003
14 | 0.9768 | 0.14173 | -0.0462 | 6.892
14.5 | 0.9386 | 0.16256 | -0.0583 | 5.7739
15 | 0.933 | 0.1769 | -0.0664 | 5.2742

## 33. Re 750k Mach 0.00 (1)
BIGFOIL.COM POLAR EXPORT
l188tip
LOCKHEED L-188 TIP |  |  |  | Cl Max: | 1.48 | at alpha= | 12.5 | deg
JavaFoil+Calcfoil stall+Eppler ext transition |  |  |  | L/D Max: | 103.134 | at alpha= | 5 | deg
Re: | 750000 |  |  | Cd Min: | 0.0088 | at alpha= | -1 | deg
Mach: | 0 |  |  | Cl=0 at alpha= | -3.0083 | deg
|  |  |  | @ Cl=0.1, Cd= | 0.0096005
|  |  |  | @ Cl=0.4, Cd= | 0.0089132
|  |  |  | @ Cl=0.6, Cd= | 0.0093453
alpha (deg) | Cl | Cd | Cm | Cl/Cd
-19 | -0.585 | 0.1867 | -0.022 | -3.132
-18.5 | -0.6 | 0.17557 | -0.023 | -3.418
-18 | -0.615 | 0.16904 | -0.023 | -3.637
-17.5 | -0.628 | 0.15804 | -0.023 | -3.977
-17 | -0.641 | 0.14917 | -0.023 | -4.299
-16.5 | -0.653 | 0.14179 | -0.024 | -4.605
-16 | -0.663 | 0.13378 | -0.024 | -4.954
-15.5 | -0.671 | 0.12716 | -0.024 | -5.274
-15 | -0.677 | 0.12027 | -0.025 | -5.63
-14.5 | -0.681 | 0.11349 | -0.025 | -6
-14 | -0.682 | 0.10694 | -0.026 | -6.381
-13.5 | -0.681 | 0.10066 | -0.026 | -6.765
-13 | -0.676 | 0.09481 | -0.027 | -7.134
-12.5 | -0.669 | 0.08922 | -0.028 | -7.503
-12 | -0.658 | 0.08397 | -0.028 | -7.84
-11.5 | -0.644 | 0.07881 | -0.029 | -8.174
-11 | -0.627 | 0.07405 | -0.03 | -8.463
-10.5 | -0.606 | 0.06922 | -0.032 | -8.758
-10 | -0.582 | 0.06485 | -0.033 | -8.976
-9.5 | -0.556 | 0.05988 | -0.036 | -9.284
-9 | -0.529 | 0.0537 | -0.039 | -9.845
-8.5 | -0.579 | 0.01646 | -0.062 | -35.174
-8 | -0.555 | 0.01355 | -0.065 | -40.918
-7.5 | -0.507 | 0.0142 | -0.066 | -35.672
-7 | -0.456 | 0.01364 | -0.066 | -33.4
-6.5 | -0.403 | 0.01322 | -0.067 | -30.473
-6 | -0.348 | 0.01278 | -0.068 | -27.253
-5.5 | -0.292 | 0.01242 | -0.068 | -23.558
-5 | -0.235 | 0.01226 | -0.069 | -19.198
-4.5 | -0.177 | 0.01199 | -0.07 | -14.792
-4 | -0.119 | 0.01176 | -0.07 | -10.086
-3.5 | -0.059 | 0.01153 | -0.071 | -5.137
-3 | 0.001 | 0.01129 | -0.072 | 0.052
-2.5 | 0.061 | 0.01105 | -0.072 | 5.491
-2 | 0.121 | 0.00882 | -0.073 | 13.712
-1.5 | 0.181 | 0.00882 | -0.074 | 20.572
-1 | 0.242 | 0.0088 | -0.074 | 27.49
-0.5 | 0.303 | 0.0088 | -0.075 | 34.379
0 | 0.363 | 0.00887 | -0.076 | 40.924
0.5 | 0.423 | 0.00894 | -0.076 | 47.355
1 | 0.483 | 0.00906 | -0.077 | 53.253
1.5 | 0.542 | 0.00921 | -0.078 | 58.886
2 | 0.602 | 0.00935 | -0.078 | 64.391
2.5 | 0.662 | 0.00951 | -0.079 | 69.589
3 | 0.721 | 0.00969 | -0.08 | 74.405
3.5 | 0.779 | 0.00917 | -0.08 | 84.937
4 | 0.836 | 0.00936 | -0.081 | 89.397
4.5 | 0.893 | 0.00958 | -0.081 | 93.272
5 | 0.949 | 0.00921 | -0.082 | 103.134
5.5 | 1.001 | 0.01486 | -0.082 | 67.376
6 | 1.054 | 0.01567 | -0.083 | 67.259
6.5 | 1.105 | 0.01634 | -0.083 | 67.661
7 | 1.155 | 0.01704 | -0.084 | 67.766
7.5 | 1.202 | 0.01775 | -0.084 | 67.733
8 | 1.247 | 0.01852 | -0.085 | 67.356
8.5 | 1.29 | 0.01919 | -0.085 | 67.236
9 | 1.33 | 0.02003 | -0.086 | 66.422
9.5 | 1.367 | 0.02094 | -0.086 | 65.305
10 | 1.398 | 0.02196 | -0.087 | 63.656
10.5 | 1.424 | 0.02303 | -0.087 | 61.835
11 | 1.445 | 0.0242 | -0.087 | 59.728
11.5 | 1.462 | 0.02549 | -0.088 | 57.357
12 | 1.474 | 0.02694 | -0.088 | 54.696
12.5 | 1.48 | 0.02863 | -0.088 | 51.672
13 | 1.479 | 0.03075 | -0.088 | 48.116
13.5 | 1.469 | 0.03379 | -0.088 | 43.466
14 | 1.433 | 0.04088 | -0.086 | 35.043
14.5 | 1.324 | 0.07128 | -0.075 | 18.569
15 | 1.265 | 0.09619 | -0.065 | 13.148
15.5 | 1.24 | 0.10851 | -0.062 | 11.425
16 | 1.219 | 0.11802 | -0.059 | 10.328
16.5 | 1.198 | 0.12741 | -0.058 | 9.399
17 | 1.175 | 0.13606 | -0.056 | 8.638
17.5 | 1.152 | 0.14511 | -0.055 | 7.939

## 34. Re 750k Mach 0.00 (2)
BIGFOIL.COM POLAR EXPORT
l188tip
LOCKHEED L-188 TIP |  |  |  | Cl Max: | 1.5033 | at alpha= | 15.5 | deg
XFOIL ncrit=9 |  |  |  | L/D Max: | 120.568 | at alpha= | 3.5 | deg
Re: | 750000 |  |  | Cd Min: | 0.1989 | at alpha= | -17.5 | deg
Mach: | 0 |  |  | Cl=0 at alpha= | -3.2701 | deg
|  |  |  | @ Cl=0.1, Cd= | 0.0075754
|  |  |  | @ Cl=0.4, Cd= | 0.0057683
|  |  |  | @ Cl=0.6, Cd= | 0.0056852
alpha (deg) | Cl | Cd | Cm | Cl/Cd
-17.5 | -0.5393 | 0.1989 | -0.0049 | -2.7114
-17 | -0.523 | 0.19278 | -0.0084 | -2.7129
-16.5 | -0.5112 | 0.18421 | -0.0134 | -2.7751
-16 | -0.5048 | 0.17478 | -0.0186 | -2.8882
-15.5 | -0.4861 | 0.16952 | -0.0202 | -2.8675
-15 | -0.4702 | 0.16386 | -0.0228 | -2.8695
-14.5 | -0.4569 | 0.15734 | -0.0259 | -2.9039
-14 | -0.4614 | 0.14486 | -0.033 | -3.1851
-13.5 | -0.4493 | 0.13863 | -0.0345 | -3.241
-13 | -0.7806 | 0.05019 | -0.083 | -15.5529
-12.5 | -0.8406 | 0.03891 | -0.0889 | -21.6037
-12 | -0.8304 | 0.03189 | -0.0938 | -26.0395
-11.5 | -0.8006 | 0.02672 | -0.0959 | -29.9626
-11 | -0.7633 | 0.0235 | -0.096 | -32.4809
-10.5 | -0.7203 | 0.02176 | -0.0955 | -33.102
-10 | -0.678 | 0.02001 | -0.0943 | -33.8831
-9.5 | -0.634 | 0.01859 | -0.093 | -34.1044
-9 | -0.5918 | 0.01669 | -0.0915 | -35.4584
-8.5 | -0.5436 | 0.01585 | -0.0906 | -34.2965
-8 | -0.4945 | 0.01491 | -0.0897 | -33.1657
-7.5 | -0.4475 | 0.0136 | -0.0885 | -32.9044
-7 | -0.3963 | 0.01293 | -0.0879 | -30.6497
-6.5 | -0.346 | 0.01204 | -0.0871 | -28.7375
-6 | -0.2935 | 0.0115 | -0.0866 | -25.5217
-5.5 | -0.2414 | 0.0108 | -0.0861 | -22.3519
-5 | -0.1882 | 0.01021 | -0.0856 | -18.4329
-4.5 | -0.1343 | 0.00973 | -0.0853 | -13.8027
-4 | -0.0799 | 0.00927 | -0.0851 | -8.6192
-3.5 | -0.0252 | 0.00887 | -0.0849 | -2.841
-3 | 0.0296 | 0.00842 | -0.0848 | 3.5154
-2.5 | 0.0838 | 0.00789 | -0.0847 | 10.621
-2 | 0.1353 | 0.00689 | -0.0844 | 19.6372
-1.5 | 0.187 | 0.00618 | -0.0838 | 30.2589
-1 | 0.2424 | 0.00599 | -0.0835 | 40.4674
-0.5 | 0.298 | 0.00587 | -0.0833 | 50.7666
0 | 0.3538 | 0.00581 | -0.0832 | 60.895
0.5 | 0.4092 | 0.00576 | -0.0829 | 71.0417
1 | 0.4616 | 0.00563 | -0.0818 | 81.9893
1.5 | 0.5139 | 0.0056 | -0.0808 | 91.7679
2 | 0.5673 | 0.0056 | -0.0799 | 101.3036
2.5 | 0.6402 | 0.00579 | -0.0836 | 110.5699
3 | 0.7175 | 0.00604 | -0.0886 | 118.7914
3.5 | 0.7644 | 0.00634 | -0.0868 | 120.5678
4 | 0.8077 | 0.00681 | -0.0843 | 118.605
4.5 | 0.8434 | 0.00776 | -0.0805 | 108.6856
5 | 0.8731 | 0.00929 | -0.076 | 93.9828
5.5 | 0.9109 | 0.01041 | -0.073 | 87.5024
6 | 0.9519 | 0.01133 | -0.0706 | 84.0159
6.5 | 0.9943 | 0.01214 | -0.0685 | 81.9028
7 | 1.0366 | 0.01292 | -0.0663 | 80.2322
7.5 | 1.0774 | 0.01373 | -0.0639 | 78.4705
8 | 1.115 | 0.01456 | -0.0609 | 76.5797
8.5 | 1.1529 | 0.01541 | -0.0581 | 74.8151
9 | 1.1904 | 0.01632 | -0.0554 | 72.9412
9.5 | 1.2255 | 0.01741 | -0.0525 | 70.3906
10 | 1.2591 | 0.01861 | -0.0495 | 67.6572
10.5 | 1.2932 | 0.01979 | -0.0466 | 65.3461
11 | 1.3216 | 0.02138 | -0.0433 | 61.8148
11.5 | 1.3531 | 0.02278 | -0.0405 | 59.3986
12 | 1.3817 | 0.02439 | -0.0376 | 56.6503
12.5 | 1.4028 | 0.0266 | -0.034 | 52.7368
13 | 1.429 | 0.02848 | -0.0312 | 50.1756
13.5 | 1.4502 | 0.03078 | -0.0283 | 47.115
14 | 1.4587 | 0.03422 | -0.0246 | 42.6271
14.5 | 1.4786 | 0.03683 | -0.0223 | 40.1466
15 | 1.494 | 0.03994 | -0.0201 | 37.4061
15.5 | 1.5033 | 0.04377 | -0.018 | 34.3454
16 | 1.4961 | 0.04957 | -0.0158 | 30.1816
16.5 | 1.5004 | 0.05455 | -0.0149 | 27.505
17 | 1.5012 | 0.06027 | -0.0146 | 24.9079
17.5 | 1.4977 | 0.06683 | -0.0151 | 22.4106
18 | 1.4905 | 0.07429 | -0.0164 | 20.0633
18.5 | 1.4778 | 0.08294 | -0.0187 | 17.8177
19 | 1.4568 | 0.09328 | -0.0222 | 15.6175
19.5 | 1.4277 | 0.10534 | -0.0269 | 13.5533
20 | 1.392 | 0.11908 | -0.0332 | 11.6896

## 35. Re 750k Mach 0.10 (1)
BIGFOIL.COM POLAR EXPORT
l188tip
LOCKHEED L-188 TIP |  |  |  | Cl Max: | 1.47 | at alpha= | 12.5 | deg
JavaFoil+Calcfoil stall+Eppler ext transition |  |  |  | L/D Max: | 103.22 | at alpha= | 5 | deg
Re: | 750000 |  |  | Cd Min: | 0.00882 | at alpha= | -1 | deg
Mach: | 0.1 |  |  | Cl=0 at alpha= | -3.0082 | deg
|  |  |  | @ Cl=0.1, Cd= | 0.0096479
|  |  |  | @ Cl=0.4, Cd= | 0.0089308
|  |  |  | @ Cl=0.6, Cd= | 0.0093683
alpha (deg) | Cl | Cd | Cm | Cl/Cd
-18.5 | -0.554 | 0.18372 | -0.022 | -3.017
-18 | -0.572 | 0.17267 | -0.023 | -3.313
-17.5 | -0.589 | 0.16235 | -0.023 | -3.627
-17 | -0.605 | 0.15436 | -0.024 | -3.919
-16.5 | -0.62 | 0.14537 | -0.024 | -4.262
-16 | -0.633 | 0.13614 | -0.024 | -4.646
-15.5 | -0.644 | 0.12965 | -0.024 | -4.966
-15 | -0.653 | 0.12131 | -0.024 | -5.384
-14.5 | -0.66 | 0.11477 | -0.025 | -5.754
-14 | -0.665 | 0.1084 | -0.025 | -6.13
-13.5 | -0.666 | 0.10206 | -0.026 | -6.525
-13 | -0.664 | 0.09556 | -0.027 | -6.952
-12.5 | -0.659 | 0.0901 | -0.027 | -7.317
-12 | -0.65 | 0.08487 | -0.028 | -7.663
-11.5 | -0.638 | 0.07956 | -0.029 | -8.022
-11 | -0.622 | 0.07484 | -0.03 | -8.317
-10.5 | -0.603 | 0.06992 | -0.031 | -8.625
-10 | -0.581 | 0.06503 | -0.033 | -8.928
-9.5 | -0.555 | 0.06064 | -0.035 | -9.146
-9 | -0.527 | 0.05519 | -0.038 | -9.544
-8.5 | -0.505 | 0.04356 | -0.046 | -11.605
-8 | -0.555 | 0.01299 | -0.065 | -42.755
-7.5 | -0.508 | 0.01429 | -0.066 | -35.563
-7 | -0.457 | 0.01374 | -0.067 | -33.268
-6.5 | -0.404 | 0.01328 | -0.067 | -30.447
-6 | -0.35 | 0.01286 | -0.068 | -27.198
-5.5 | -0.294 | 0.01245 | -0.069 | -23.589
-5 | -0.237 | 0.0123 | -0.069 | -19.227
-4.5 | -0.178 | 0.01203 | -0.07 | -14.822
-4 | -0.119 | 0.01179 | -0.071 | -10.111
-3.5 | -0.06 | 0.01156 | -0.071 | -5.152
-3 | 0.001 | 0.01131 | -0.072 | 0.053
-2.5 | 0.061 | 0.01108 | -0.073 | 5.508
-2 | 0.122 | 0.00884 | -0.073 | 13.756
-1.5 | 0.182 | 0.00883 | -0.074 | 20.635
-1 | 0.243 | 0.00882 | -0.075 | 27.568
-0.5 | 0.304 | 0.00882 | -0.075 | 34.478
0 | 0.365 | 0.00889 | -0.076 | 41.045
0.5 | 0.425 | 0.00896 | -0.077 | 47.488
1 | 0.485 | 0.00908 | -0.077 | 53.382
1.5 | 0.545 | 0.00924 | -0.078 | 59.026
2 | 0.605 | 0.00938 | -0.079 | 64.514
2.5 | 0.665 | 0.00954 | -0.079 | 69.717
3 | 0.724 | 0.00902 | -0.08 | 80.238
3.5 | 0.782 | 0.00919 | -0.081 | 85.115
4 | 0.84 | 0.00938 | -0.081 | 89.559
4.5 | 0.898 | 0.00902 | -0.082 | 99.502
5 | 0.954 | 0.00924 | -0.082 | 103.22
5.5 | 1.005 | 0.01542 | -0.083 | 65.197
6 | 1.059 | 0.01577 | -0.083 | 67.159
6.5 | 1.11 | 0.01646 | -0.084 | 67.441
7 | 1.159 | 0.01715 | -0.084 | 67.589
7.5 | 1.207 | 0.01789 | -0.085 | 67.466
8 | 1.252 | 0.01867 | -0.085 | 67.051
8.5 | 1.294 | 0.01936 | -0.086 | 66.844
9 | 1.334 | 0.02022 | -0.086 | 65.954
9.5 | 1.37 | 0.02115 | -0.087 | 64.763
10 | 1.399 | 0.02221 | -0.087 | 62.999
10.5 | 1.424 | 0.0233 | -0.087 | 61.119
11 | 1.444 | 0.02452 | -0.088 | 58.9
11.5 | 1.459 | 0.02588 | -0.088 | 56.371
12 | 1.468 | 0.02742 | -0.088 | 53.52
12.5 | 1.47 | 0.02927 | -0.088 | 50.236
13 | 1.466 | 0.03156 | -0.088 | 46.456
13.5 | 1.444 | 0.03596 | -0.087 | 40.153
14 | 1.384 | 0.04855 | -0.083 | 28.503
14.5 | 1.266 | 0.08771 | -0.068 | 14.428
15 | 1.234 | 0.10203 | -0.063 | 12.092
15.5 | 1.21 | 0.11264 | -0.06 | 10.738
16 | 1.186 | 0.1221 | -0.058 | 9.716
16.5 | 1.162 | 0.13112 | -0.056 | 8.861
17 | 1.136 | 0.14032 | -0.055 | 8.096
17.5 | 1.109 | 0.1495 | -0.054 | 7.418

## 36. Re 750k Mach 0.10 (2)
BIGFOIL.COM POLAR EXPORT
l188tip
LOCKHEED L-188 TIP |  |  |  | Cl Max: | 1.4927 | at alpha= | 15.5 | deg
XFOIL ncrit=9 |  |  |  | L/D Max: | 120.408 | at alpha= | 3.5 | deg
Re: | 750000 |  |  | Cd Min: | 0.19333 | at alpha= | -17 | deg
Mach: | 0.1 |  |  | Cl=0 at alpha= | -3.2695 | deg
|  |  |  | @ Cl=0.1, Cd= | 0.0076337
|  |  |  | @ Cl=0.4, Cd= | 0.0057803
|  |  |  | @ Cl=0.6, Cd= | 0.0057041
alpha (deg) | Cl | Cd | Cm | Cl/Cd
-17 | -0.5227 | 0.19333 | -0.0085 | -2.7037
-16.5 | -0.5105 | 0.18478 | -0.0135 | -2.7627
-16 | -0.5038 | 0.17544 | -0.0187 | -2.8716
-15.5 | -0.4849 | 0.17013 | -0.0203 | -2.8502
-15 | -0.4688 | 0.16443 | -0.023 | -2.8511
-14.5 | -0.4553 | 0.15787 | -0.0261 | -2.884
-14 | -0.4591 | 0.14561 | -0.0332 | -3.1529
-13.5 | -0.4465 | 0.13935 | -0.0347 | -3.2042
-13 | -0.4319 | 0.13377 | -0.0367 | -3.2287
-12.5 | -0.7612 | 0.04827 | -0.0844 | -15.7696
-12 | -0.8027 | 0.03651 | -0.0941 | -21.9858
-11.5 | -0.7829 | 0.03024 | -0.0979 | -25.8896
-11 | -0.7613 | 0.02482 | -0.0978 | -30.6728
-10.5 | -0.7198 | 0.02279 | -0.0973 | -31.584
-10 | -0.6791 | 0.02082 | -0.0959 | -32.6177
-9.5 | -0.6367 | 0.01909 | -0.0944 | -33.3525
-9 | -0.5947 | 0.01708 | -0.0927 | -34.8185
-8.5 | -0.5466 | 0.01616 | -0.0917 | -33.8243
-8 | -0.4976 | 0.01512 | -0.0907 | -32.9101
-7.5 | -0.4503 | 0.01378 | -0.0894 | -32.6778
-7 | -0.3989 | 0.01306 | -0.0887 | -30.5436
-6.5 | -0.3482 | 0.01215 | -0.0879 | -28.6584
-6 | -0.2955 | 0.01157 | -0.0873 | -25.5402
-5.5 | -0.243 | 0.01086 | -0.0867 | -22.3757
-5 | -0.1895 | 0.01026 | -0.0862 | -18.4698
-4.5 | -0.1353 | 0.00978 | -0.0859 | -13.8344
-4 | -0.0805 | 0.00931 | -0.0856 | -8.6466
-3.5 | -0.0254 | 0.00891 | -0.0854 | -2.8507
-3 | 0.0297 | 0.00844 | -0.0853 | 3.519
-2.5 | 0.0843 | 0.00792 | -0.0852 | 10.6439
-2 | 0.1364 | 0.00697 | -0.0849 | 19.5696
-1.5 | 0.188 | 0.0062 | -0.0842 | 30.3226
-1 | 0.2436 | 0.006 | -0.084 | 40.6
-0.5 | 0.2996 | 0.00588 | -0.0838 | 50.9524
0 | 0.3558 | 0.00582 | -0.0836 | 61.134
0.5 | 0.4115 | 0.00577 | -0.0833 | 71.3172
1 | 0.4642 | 0.00566 | -0.0822 | 82.0141
1.5 | 0.5168 | 0.00564 | -0.0812 | 91.6312
2 | 0.57 | 0.00563 | -0.0802 | 101.2433
2.5 | 0.6429 | 0.00581 | -0.0838 | 110.654
3 | 0.7204 | 0.00606 | -0.0887 | 118.8779
3.5 | 0.7682 | 0.00638 | -0.087 | 120.4075
4 | 0.8114 | 0.00686 | -0.0844 | 118.2799
4.5 | 0.8459 | 0.00788 | -0.0803 | 107.3477
5 | 0.876 | 0.0094 | -0.0758 | 93.1915
5.5 | 0.9137 | 0.01053 | -0.0727 | 86.7711
6 | 0.9553 | 0.01142 | -0.0703 | 83.6515
6.5 | 0.9973 | 0.01226 | -0.068 | 81.3458
7 | 1.0398 | 0.01304 | -0.0658 | 79.7393
7.5 | 1.0791 | 0.01389 | -0.063 | 77.689
8 | 1.1169 | 0.01474 | -0.0599 | 75.7734
8.5 | 1.1544 | 0.01566 | -0.057 | 73.7165
9 | 1.1927 | 0.01656 | -0.0543 | 72.0229
9.5 | 1.2282 | 0.01765 | -0.0513 | 69.5864
10 | 1.2592 | 0.01907 | -0.0478 | 66.0304
10.5 | 1.2955 | 0.02016 | -0.0453 | 64.2609
11 | 1.3223 | 0.0219 | -0.0416 | 60.379
11.5 | 1.3545 | 0.0233 | -0.0389 | 58.133
12 | 1.3808 | 0.02515 | -0.0356 | 54.9026
12.5 | 1.4033 | 0.02732 | -0.0322 | 51.3653
13 | 1.4283 | 0.02938 | -0.0293 | 48.6147
13.5 | 1.4461 | 0.03204 | -0.0261 | 45.1342
14 | 1.4566 | 0.03542 | -0.0227 | 41.1237
14.5 | 1.4741 | 0.03837 | -0.0203 | 38.418
15 | 1.4875 | 0.0418 | -0.0181 | 35.5861
15.5 | 1.4927 | 0.04626 | -0.0161 | 32.2676
16 | 1.4847 | 0.05238 | -0.0143 | 28.3448
16.5 | 1.4878 | 0.05778 | -0.0137 | 25.7494
17 | 1.4847 | 0.06424 | -0.0138 | 23.1118
17.5 | 1.4775 | 0.07162 | -0.0148 | 20.6297
18 | 1.4663 | 0.08002 | -0.0168 | 18.3242
18.5 | 1.4491 | 0.08975 | -0.02 | 16.146
19 | 1.424 | 0.10123 | -0.0245 | 14.067
19.5 | 1.3918 | 0.11432 | -0.0304 | 12.1746
20 | 1.3548 | 0.12891 | -0.0378 | 10.5097

## 37. Re 750k Mach 0.25 (1)
BIGFOIL.COM POLAR EXPORT
l188tip
LOCKHEED L-188 TIP |  |  |  | Cl Max: | 1.423 | at alpha= | 11 | deg
JavaFoil+Calcfoil stall+Eppler ext transition |  |  |  | L/D Max: | 100.268 | at alpha= | 4.5 | deg
Re: | 750000 |  |  | Cd Min: | 0.00891 | at alpha= | -1 | deg
Mach: | 0.25 |  |  | Cl=0 at alpha= | -3.0081 | deg
|  |  |  | @ Cl=0.1, Cd= | 0.0098493
|  |  |  | @ Cl=0.4, Cd= | 0.0090263
|  |  |  | @ Cl=0.6, Cd= | 0.0094832
alpha (deg) | Cl | Cd | Cm | Cl/Cd
-16.5 | -0.304 | 0.17155 | -0.024 | -1.769
-16 | -0.353 | 0.163 | -0.024 | -2.168
-15.5 | -0.399 | 0.15521 | -0.024 | -2.568
-15 | -0.44 | 0.14436 | -0.024 | -3.045
-14.5 | -0.476 | 0.13377 | -0.024 | -3.56
-14 | -0.508 | 0.12491 | -0.024 | -4.068
-13.5 | -0.535 | 0.11405 | -0.024 | -4.692
-13 | -0.557 | 0.10655 | -0.024 | -5.225
-12.5 | -0.573 | 0.09775 | -0.025 | -5.86
-12 | -0.583 | 0.09136 | -0.026 | -6.381
-11.5 | -0.587 | 0.08525 | -0.027 | -6.885
-11 | -0.585 | 0.07911 | -0.028 | -7.392
-10.5 | -0.577 | 0.07376 | -0.029 | -7.817
-10 | -0.563 | 0.06892 | -0.031 | -8.17
-9.5 | -0.544 | 0.06424 | -0.032 | -8.466
-9 | -0.52 | 0.05955 | -0.034 | -8.728
-8.5 | -0.49 | 0.05479 | -0.037 | -8.943
-8 | -0.461 | 0.04792 | -0.043 | -9.615
-7.5 | -0.513 | 0.01296 | -0.068 | -39.579
-7 | -0.465 | 0.01416 | -0.068 | -32.808
-6.5 | -0.412 | 0.01361 | -0.069 | -30.28
-6 | -0.357 | 0.01314 | -0.07 | -27.19
-5.5 | -0.301 | 0.01268 | -0.07 | -23.696
-5 | -0.242 | 0.0125 | -0.071 | -19.385
-4.5 | -0.183 | 0.0122 | -0.072 | -14.977
-4 | -0.122 | 0.01195 | -0.073 | -10.237
-3.5 | -0.061 | 0.0117 | -0.073 | -5.223
-3 | 0.001 | 0.01143 | -0.074 | 0.054
-2.5 | 0.063 | 0.01121 | -0.075 | 5.592
-2 | 0.125 | 0.00893 | -0.075 | 13.985
-1.5 | 0.187 | 0.00893 | -0.076 | 20.972
-1 | 0.25 | 0.00891 | -0.077 | 28.027
-0.5 | 0.312 | 0.00892 | -0.077 | 35.011
0 | 0.375 | 0.00899 | -0.078 | 41.669
0.5 | 0.437 | 0.00908 | -0.079 | 48.157
1 | 0.498 | 0.00921 | -0.079 | 54.091
1.5 | 0.56 | 0.00938 | -0.08 | 59.725
2 | 0.622 | 0.00954 | -0.081 | 65.162
2.5 | 0.682 | 0.009 | -0.081 | 75.781
3 | 0.743 | 0.00916 | -0.082 | 81.078
3.5 | 0.803 | 0.00935 | -0.083 | 85.824
4 | 0.862 | 0.00898 | -0.083 | 96.052
4.5 | 0.921 | 0.00918 | -0.084 | 100.268
5 | 0.975 | 0.01491 | -0.084 | 65.356
5.5 | 1.03 | 0.0159 | -0.085 | 64.767
6 | 1.084 | 0.0163 | -0.085 | 66.49
6.5 | 1.135 | 0.01709 | -0.086 | 66.425
7 | 1.184 | 0.01783 | -0.086 | 66.416
7.5 | 1.23 | 0.01869 | -0.087 | 65.834
8 | 1.273 | 0.01953 | -0.087 | 65.185
8.5 | 1.313 | 0.02034 | -0.088 | 64.537
9 | 1.349 | 0.02136 | -0.088 | 63.154
9.5 | 1.38 | 0.02249 | -0.089 | 61.362
10 | 1.402 | 0.02375 | -0.089 | 59.022
10.5 | 1.416 | 0.02509 | -0.09 | 56.435
11 | 1.423 | 0.02671 | -0.09 | 53.265
11.5 | 1.421 | 0.02862 | -0.09 | 49.635
12 | 1.408 | 0.0311 | -0.09 | 45.283
12.5 | 1.362 | 0.0376 | -0.087 | 36.216
13 | 1.194 | 0.08107 | -0.067 | 14.73
13.5 | 1.149 | 0.09578 | -0.06 | 11.994
14 | 1.112 | 0.10549 | -0.057 | 10.546
14.5 | 1.072 | 0.11569 | -0.054 | 9.263
15 | 1.027 | 0.12511 | -0.052 | 8.207
15.5 | 0.977 | 0.13527 | -0.05 | 7.222
16 | 0.922 | 0.14677 | -0.049 | 6.284

## 38. Re 750k Mach 0.25 (2)
BIGFOIL.COM POLAR EXPORT
l188tip
LOCKHEED L-188 TIP |  |  |  | Cl Max: | 1.4342 | at alpha= | 14.5 | deg
XFOIL ncrit=9 |  |  |  | L/D Max: | 119.924 | at alpha= | 3.5 | deg
Re: | 750000 |  |  | Cd Min: | 0.23472 | at alpha= | 19.5 | deg
Mach: | 0.25 |  |  | Cl=0 at alpha= | -3.2648 | deg
|  |  |  | @ Cl=0.1, Cd= | 0.0079328
|  |  |  | @ Cl=0.4, Cd= | 0.0058968
|  |  |  | @ Cl=0.6, Cd= | 0.0058148
alpha (deg) | Cl | Cd | Cm | Cl/Cd
-15 | -0.4622 | 0.16738 | -0.0241 | -2.7614
-14.5 | -0.4476 | 0.16059 | -0.0274 | -2.7872
-14 | -0.4485 | 0.1492 | -0.0343 | -3.006
-13.5 | -0.4328 | 0.14303 | -0.0357 | -3.0259
-13 | -0.4177 | 0.13725 | -0.0378 | -3.0434
-12.5 | -0.407 | 0.13044 | -0.0407 | -3.1202
-12 | -0.4164 | 0.11814 | -0.0475 | -3.5246
-11.5 | -0.4299 | 0.11087 | -0.0472 | -3.8775
-11 | -0.4418 | 0.09634 | -0.0544 | -4.5858
-10.5 | -0.6319 | 0.03772 | -0.1058 | -16.7524
-10 | -0.6424 | 0.03023 | -0.1058 | -21.2504
-9.5 | -0.6283 | 0.02509 | -0.1032 | -25.0418
-9 | -0.5995 | 0.02113 | -0.1003 | -28.372
-8.5 | -0.5604 | 0.01831 | -0.098 | -30.6062
-8 | -0.5117 | 0.01693 | -0.0965 | -30.2245
-7.5 | -0.4621 | 0.01546 | -0.0947 | -29.89
-7 | -0.4122 | 0.01394 | -0.0934 | -29.5696
-6.5 | -0.3584 | 0.0131 | -0.0923 | -27.3588
-6 | -0.3059 | 0.01207 | -0.0912 | -25.3438
-5.5 | -0.2513 | 0.0113 | -0.0903 | -22.2389
-5 | -0.1957 | 0.01071 | -0.0896 | -18.2726
-4.5 | -0.1401 | 0.01008 | -0.089 | -13.8988
-4 | -0.0834 | 0.00959 | -0.0886 | -8.6966
-3.5 | -0.027 | 0.00907 | -0.0882 | -2.9768
-3 | 0.0304 | 0.00863 | -0.088 | 3.5226
-2.5 | 0.0868 | 0.00812 | -0.0878 | 10.6897
-2 | 0.1418 | 0.00734 | -0.0875 | 19.3188
-1.5 | 0.1938 | 0.00632 | -0.0868 | 30.6646
-1 | 0.2506 | 0.00608 | -0.0864 | 41.2171
-0.5 | 0.3085 | 0.00597 | -0.0861 | 51.675
0 | 0.3666 | 0.00592 | -0.0859 | 61.9257
0.5 | 0.4241 | 0.00588 | -0.0856 | 72.1259
1 | 0.4786 | 0.0058 | -0.0845 | 82.5172
1.5 | 0.533 | 0.00578 | -0.0834 | 92.2145
2 | 0.5867 | 0.00579 | -0.0821 | 101.3299
2.5 | 0.6565 | 0.00592 | -0.0844 | 110.8953
3.5 | 0.7891 | 0.00658 | -0.0882 | 119.924
4 | 0.8306 | 0.00717 | -0.0848 | 115.8438
4.5 | 0.8588 | 0.00857 | -0.0792 | 100.21
5 | 0.8908 | 0.01001 | -0.0745 | 88.991
5.5 | 0.93 | 0.01107 | -0.0712 | 84.0108
6 | 0.9716 | 0.01199 | -0.0683 | 81.0342
6.5 | 1.0131 | 0.01285 | -0.0652 | 78.8405
7 | 1.0525 | 0.01368 | -0.0618 | 76.9371
7.5 | 1.0918 | 0.01459 | -0.0584 | 74.8321
8 | 1.1307 | 0.0156 | -0.0551 | 72.4808
8.5 | 1.1685 | 0.01671 | -0.0518 | 69.9282
9 | 1.2035 | 0.01803 | -0.0481 | 66.7499
9.5 | 1.2394 | 0.01933 | -0.0448 | 64.118
10 | 1.2718 | 0.0209 | -0.0411 | 60.8517
10.5 | 1.3005 | 0.02277 | -0.0372 | 57.1146
11 | 1.3303 | 0.02462 | -0.0336 | 54.0333
11.5 | 1.3564 | 0.02678 | -0.0299 | 50.6497
12 | 1.375 | 0.02959 | -0.0258 | 46.4684
12.5 | 1.3977 | 0.03221 | -0.0225 | 43.3934
13 | 1.4123 | 0.03557 | -0.019 | 39.7048
13.5 | 1.4185 | 0.03985 | -0.0155 | 35.596
14 | 1.4279 | 0.04414 | -0.0129 | 32.3493
14.5 | 1.4342 | 0.04903 | -0.011 | 29.2515
15 | 1.4329 | 0.05504 | -0.0099 | 26.0338
15.5 | 1.4151 | 0.06334 | -0.0097 | 22.3413
16 | 1.4023 | 0.07183 | -0.0109 | 19.5225
16.5 | 1.3811 | 0.0821 | -0.0137 | 16.8222
17 | 1.3529 | 0.09417 | -0.0183 | 14.3666
17.5 | 1.3187 | 0.10809 | -0.0249 | 12.2
18 | 1.2802 | 0.12365 | -0.0333 | 10.3534
18.5 | 1.2369 | 0.14097 | -0.0434 | 8.7742
19 | 1.184 | 0.16172 | -0.0564 | 7.3213
19.5 | 0.9946 | 0.23472 | -0.0986 | 4.2374

## 39. Re 750k Mach 0.50 (1)
BIGFOIL.COM POLAR EXPORT
l188tip
LOCKHEED L-188 TIP |  |  |  | Cl Max: | 1.284 | at alpha= | 7.5 | deg
JavaFoil+Calcfoil stall+Eppler ext transition |  |  |  | L/D Max: | 88.256 | at alpha= | 4 | deg
Re: | 750000 |  |  | Cd Min: | 0.00862 | at alpha= | 1 | deg
Mach: | 0.5 |  |  | Cl=0 at alpha= | -3.0072 | deg
|  |  |  | @ Cl=0.1, Cd= | 0.011716
|  |  |  | @ Cl=0.4, Cd= | 0.0088717
|  |  |  | @ Cl=0.6, Cd= | 0.0086787
alpha (deg) | Cl | Cd | Cm | Cl/Cd
-20 | -0.929 | 0.21416 | -0.033 | -4.336
-19.5 | -0.902 | 0.21162 | -0.033 | -4.264
-19 | -0.874 | 0.20314 | -0.032 | -4.302
-18.5 | -0.847 | 0.19936 | -0.032 | -4.247
-18 | -0.82 | 0.19432 | -0.033 | -4.22
-17.5 | -0.793 | 0.18447 | -0.033 | -4.301
-17 | -0.767 | 0.18174 | -0.033 | -4.219
-16.5 | -0.74 | 0.17608 | -0.034 | -4.203
-16 | -0.713 | 0.17218 | -0.034 | -4.144
-15.5 | -0.684 | 0.1615 | -0.032 | -4.238
-15 | -0.657 | 0.15551 | -0.033 | -4.228
-14.5 | -0.631 | 0.15053 | -0.033 | -4.189
-14 | -0.604 | 0.14678 | -0.033 | -4.113
-13.5 | -0.577 | 0.18474 | -0.034 | -3.121
-13 | -0.549 | 0.1349 | -0.033 | -4.07
-12.5 | -0.521 | 0.12912 | -0.032 | -4.036
-12 | -0.494 | 0.12605 | -0.032 | -3.919
-11.5 | -0.467 | 0.12274 | -0.033 | -3.804
-11 | -0.44 | 0.11958 | -0.033 | -3.677
-10.5 | -0.412 | 0.11194 | -0.032 | -3.679
-10 | -0.384 | 0.10727 | -0.031 | -3.583
-9.5 | -0.357 | 0.09988 | -0.031 | -3.575
-9 | -0.33 | 0.09801 | -0.032 | -3.364
-8.5 | -0.302 | 0.08939 | -0.03 | -3.379
-8 | -0.275 | 0.08737 | -0.03 | -3.144
-7.5 | -0.248 | 0.05794 | -0.033 | -4.273
-7 | -0.35 | 0.05417 | -0.031 | -6.463
-6.5 | -0.337 | 0.04885 | -0.037 | -6.896
-6 | -0.307 | 0.04293 | -0.046 | -7.144
-5.5 | -0.324 | 0.01407 | -0.079 | -23.028
-5 | -0.265 | 0.01344 | -0.08 | -19.697
-4.5 | -0.201 | 0.01313 | -0.08 | -15.335
-4 | -0.136 | 0.01274 | -0.081 | -10.638
-3.5 | -0.068 | 0.01241 | -0.082 | -5.474
-3 | 0.001 | 0.01212 | -0.083 | 0.056
-2.5 | 0.07 | 0.01182 | -0.083 | 5.912
-2 | 0.139 | 0.01158 | -0.084 | 12.047
-1.5 | 0.209 | 0.00941 | -0.085 | 22.231
-1 | 0.279 | 0.00882 | -0.086 | 31.64
-0.5 | 0.349 | 0.00882 | -0.086 | 39.588
0 | 0.418 | 0.00889 | -0.087 | 47.04
0.5 | 0.488 | 0.00902 | -0.088 | 54.066
1 | 0.555 | 0.00862 | -0.089 | 64.423
1.5 | 0.624 | 0.00871 | -0.089 | 71.636
2 | 0.692 | 0.00884 | -0.09 | 78.312
2.5 | 0.759 | 0.01001 | -0.091 | 75.899
3 | 0.826 | 0.01024 | -0.091 | 80.676
3.5 | 0.892 | 0.01052 | -0.092 | 84.768
4 | 0.957 | 0.01084 | -0.093 | 88.256
4.5 | 1.015 | 0.01627 | -0.093 | 62.367
5 | 1.074 | 0.01748 | -0.094 | 61.457
5.5 | 1.131 | 0.01851 | -0.094 | 61.086
6 | 1.183 | 0.01958 | -0.095 | 60.442
6.5 | 1.228 | 0.02043 | -0.095 | 60.085
7 | 1.263 | 0.02178 | -0.096 | 57.968
7.5 | 1.284 | 0.02331 | -0.096 | 55.067
8 | 1.282 | 0.02526 | -0.097 | 50.757
8.5 | 1.235 | 0.02821 | -0.097 | 43.773
9 | 0.86 | 0.07404 | -0.041 | 11.623
9.5 | 0.684 | 0.09558 | -0.04 | 7.154
10 | 0.712 | 0.10511 | -0.044 | 6.77
10.5 | 0.738 | 0.11307 | -0.044 | 6.529
11 | 0.767 | 0.11971 | -0.049 | 6.407
11.5 | 0.793 | 0.12582 | -0.049 | 6.305
12 | 0.82 | 0.12792 | -0.049 | 6.41
12.5 | 0.848 | 0.13869 | -0.052 | 6.114

## 40. Re 750k Mach 0.50 (2)
BIGFOIL.COM POLAR EXPORT
l188tip
LOCKHEED L-188 TIP |  |  |  | Cl Max: | 1.2685 | at alpha= | 10.5 | deg
XFOIL ncrit=9 |  |  |  | L/D Max: | 116.295 | at alpha= | 3 | deg
Re: | 750000 |  |  | Cd Min: | 0.25745 | at alpha= | -20 | deg
Mach: | 0.5 |  |  | Cl=0 at alpha= | -3.2428 | deg
|  |  |  | @ Cl=0.1, Cd= | 0.008795
|  |  |  | @ Cl=0.4, Cd= | 0.0063257
|  |  |  | @ Cl=0.6, Cd= | 0.0064186
alpha (deg) | Cl | Cd | Cm | Cl/Cd
-20 | -0.6626 | 0.25745 | 0.0175 | -2.5737
-19.5 | -0.6398 | 0.24933 | 0.0122 | -2.5661
-19 | -0.6182 | 0.24027 | 0.0058 | -2.5729
-18.5 | -0.5963 | 0.2321 | 0.0011 | -2.5692
-18 | -0.5733 | 0.2252 | -0.0029 | -2.5457
-17.5 | -0.551 | 0.21778 | -0.0075 | -2.5301
-17 | -0.5294 | 0.20981 | -0.0123 | -2.5232
-16.5 | -0.5119 | 0.20065 | -0.0187 | -2.5512
-16 | -0.4898 | 0.19306 | -0.022 | -2.537
-15.5 | -0.4681 | 0.18626 | -0.0255 | -2.5132
-15 | -0.4478 | 0.17895 | -0.0295 | -2.5024
-14.5 | -0.435 | 0.16965 | -0.0359 | -2.5641
-14 | -0.4165 | 0.16193 | -0.0388 | -2.5721
-13.5 | -0.397 | 0.15556 | -0.0412 | -2.5521
-13 | -0.3826 | 0.14896 | -0.0437 | -2.5685
-12.5 | -0.3876 | 0.14202 | -0.045 | -2.7292
-12 | -0.3714 | 0.13192 | -0.0527 | -2.8153
-11.5 | -0.3422 | 0.12524 | -0.056 | -2.7324
-11 | -0.32 | 0.11732 | -0.0618 | -2.7276
-10.5 | -0.3166 | 0.10452 | -0.0707 | -3.0291
-10 | -0.2954 | 0.09725 | -0.0755 | -3.0375
-9.5 | -0.2895 | 0.08762 | -0.0815 | -3.304
-9 | -0.2889 | 0.07797 | -0.0874 | -3.7053
-8.5 | -0.2974 | 0.06826 | -0.0926 | -4.3569
-8 | -0.3161 | 0.05663 | -0.1007 | -5.5818
-7.5 | -0.347 | 0.04233 | -0.115 | -8.1975
-7 | -0.3753 | 0.03108 | -0.1172 | -12.0753
-6.5 | -0.3784 | 0.02164 | -0.1148 | -17.4861
-6 | -0.3362 | 0.01762 | -0.1116 | -19.0806
-5.5 | -0.284 | 0.01444 | -0.1085 | -19.6676
-5 | -0.2232 | 0.01279 | -0.1061 | -17.4511
-4.5 | -0.1616 | 0.01157 | -0.104 | -13.9672
-4 | -0.0978 | 0.01062 | -0.1024 | -9.209
-3.5 | -0.0337 | 0.00991 | -0.1011 | -3.4006
-3 | 0.0318 | 0.00935 | -0.1002 | 3.4011
-2.5 | 0.0969 | 0.00882 | -0.0994 | 10.9864
-2 | 0.1614 | 0.0083 | -0.0989 | 19.4458
-1.5 | 0.2228 | 0.0074 | -0.0982 | 30.1081
-1 | 0.2817 | 0.00648 | -0.097 | 43.4722
-0.5 | 0.3469 | 0.00635 | -0.0963 | 54.6299
0 | 0.4124 | 0.00632 | -0.0958 | 65.2532
0.5 | 0.4778 | 0.00635 | -0.0953 | 75.2441
1 | 0.5399 | 0.00636 | -0.0938 | 84.8899
1.5 | 0.6014 | 0.00642 | -0.0923 | 93.676
2 | 0.663 | 0.0065 | -0.0907 | 102
2.5 | 0.7217 | 0.00656 | -0.0883 | 110.0152
3 | 0.8036 | 0.00691 | -0.0909 | 116.2952
3.5 | 0.8655 | 0.00763 | -0.0897 | 113.4338
4 | 0.8786 | 0.00927 | -0.0793 | 94.7789
4.5 | 0.8972 | 0.0109 | -0.0703 | 82.3119
5 | 0.9307 | 0.01225 | -0.0641 | 75.9755
5.5 | 0.9709 | 0.01353 | -0.059 | 71.7591
6 | 1.0133 | 0.01482 | -0.0544 | 68.3738
6.5 | 1.0558 | 0.01623 | -0.0497 | 65.0524
7 | 1.096 | 0.01785 | -0.0448 | 61.4006
7.5 | 1.135 | 0.01967 | -0.0398 | 57.7021
8 | 1.1708 | 0.02178 | -0.0346 | 53.7557
8.5 | 1.2015 | 0.02436 | -0.029 | 49.3227
9 | 1.2283 | 0.02735 | -0.0235 | 44.9104
9.5 | 1.25 | 0.03091 | -0.0179 | 40.44
10 | 1.2664 | 0.03511 | -0.0127 | 36.0695
10.5 | 1.2685 | 0.04078 | -0.0078 | 31.1059
11 | 1.2579 | 0.04807 | -0.0044 | 26.1681
11.5 | 1.2379 | 0.05694 | -0.0036 | 21.7404
12 | 1.21 | 0.06761 | -0.0056 | 17.8968
12.5 | 1.1759 | 0.08026 | -0.0108 | 14.6511
13 | 1.1345 | 0.09528 | -0.0189 | 11.907
13.5 | 1.0876 | 0.11243 | -0.0289 | 9.6736
14 | 1.0337 | 0.13173 | -0.0404 | 7.8471
14.5 | 0.978 | 0.15338 | -0.0534 | 6.3763
15 | 0.9638 | 0.16836 | -0.0621 | 5.7246
15.5 | 0.9724 | 0.17788 | -0.0676 | 5.4666

## 41. Re 1M Mach 0.00 (1)
BIGFOIL.COM POLAR EXPORT
l188tip
LOCKHEED L-188 TIP |  |  |  | Cl Max: | 1.485 | at alpha= | 13 | deg
JavaFoil+Calcfoil stall+Eppler ext transition |  |  |  | L/D Max: | 100.862 | at alpha= | 5 | deg
Re: | 1000000 |  |  | Cd Min: | 0.00844 | at alpha= | -1 | deg
Mach: | 0 |  |  | Cl=0 at alpha= | -3.0083 | deg
|  |  |  | @ Cl=0.1, Cd= | 0.0092155
|  |  |  | @ Cl=0.4, Cd= | 0.0085593
|  |  |  | @ Cl=0.6, Cd= | 0.008956
alpha (deg) | Cl | Cd | Cm | Cl/Cd
-19 | -0.585 | 0.1796 | -0.023 | -3.258
-18.5 | -0.6 | 0.17084 | -0.023 | -3.515
-18 | -0.615 | 0.16118 | -0.024 | -3.817
-17.5 | -0.629 | 0.15381 | -0.024 | -4.089
-17 | -0.642 | 0.14476 | -0.024 | -4.434
-16.5 | -0.654 | 0.13833 | -0.025 | -4.725
-16 | -0.663 | 0.13045 | -0.025 | -5.085
-15.5 | -0.671 | 0.12244 | -0.025 | -5.483
-15 | -0.678 | 0.11658 | -0.026 | -5.815
-14.5 | -0.682 | 0.11007 | -0.026 | -6.194
-14 | -0.683 | 0.10355 | -0.027 | -6.6
-13.5 | -0.682 | 0.09764 | -0.028 | -6.987
-13 | -0.678 | 0.09212 | -0.029 | -7.358
-12.5 | -0.671 | 0.08635 | -0.03 | -7.769
-12 | -0.66 | 0.08118 | -0.031 | -8.131
-11.5 | -0.646 | 0.07614 | -0.032 | -8.489
-11 | -0.629 | 0.07106 | -0.033 | -8.857
-10.5 | -0.609 | 0.06603 | -0.035 | -9.228
-10 | -0.587 | 0.06097 | -0.037 | -9.62
-9.5 | -0.564 | 0.05382 | -0.041 | -10.482
-9 | -0.627 | 0.01577 | -0.062 | -39.738
-8.5 | -0.6 | 0.01272 | -0.064 | -47.206
-8 | -0.556 | 0.01418 | -0.065 | -39.183
-7.5 | -0.507 | 0.01349 | -0.066 | -37.553
-7 | -0.456 | 0.013 | -0.066 | -35.065
-6.5 | -0.403 | 0.0126 | -0.067 | -31.982
-6 | -0.348 | 0.01218 | -0.068 | -28.592
-5.5 | -0.292 | 0.01184 | -0.068 | -24.712
-5 | -0.235 | 0.01173 | -0.069 | -20.066
-4.5 | -0.177 | 0.01149 | -0.07 | -15.437
-4 | -0.119 | 0.01128 | -0.07 | -10.519
-3.5 | -0.059 | 0.01106 | -0.071 | -5.358
-3 | 0.001 | 0.01083 | -0.072 | 0.055
-2.5 | 0.061 | 0.0106 | -0.072 | 5.725
-2 | 0.121 | 0.00847 | -0.073 | 14.289
-1.5 | 0.181 | 0.00847 | -0.074 | 21.415
-1 | 0.242 | 0.00844 | -0.074 | 28.639
-0.5 | 0.303 | 0.00846 | -0.075 | 35.762
0 | 0.363 | 0.00851 | -0.076 | 42.65
0.5 | 0.423 | 0.00859 | -0.076 | 49.281
1 | 0.483 | 0.00869 | -0.077 | 55.539
1.5 | 0.542 | 0.00884 | -0.078 | 61.367
2 | 0.602 | 0.00896 | -0.078 | 67.191
2.5 | 0.662 | 0.00911 | -0.079 | 72.658
3 | 0.721 | 0.00928 | -0.08 | 77.703
3.5 | 0.779 | 0.00947 | -0.08 | 82.304
4 | 0.838 | 0.00969 | -0.081 | 86.494
4.5 | 0.894 | 0.00916 | -0.081 | 97.623
5 | 0.95 | 0.00942 | -0.082 | 100.862
5.5 | 1.002 | 0.01454 | -0.082 | 68.926
6 | 1.055 | 0.01529 | -0.083 | 69.029
6.5 | 1.106 | 0.01552 | -0.083 | 71.272
7 | 1.156 | 0.01619 | -0.084 | 71.389
7.5 | 1.204 | 0.01686 | -0.084 | 71.365
8 | 1.249 | 0.01759 | -0.085 | 70.992
8.5 | 1.292 | 0.01832 | -0.085 | 70.515
9 | 1.332 | 0.01902 | -0.086 | 70.046
9.5 | 1.369 | 0.01987 | -0.086 | 68.924
10 | 1.4 | 0.02082 | -0.087 | 67.233
10.5 | 1.426 | 0.02182 | -0.087 | 65.366
11 | 1.448 | 0.02291 | -0.088 | 63.206
11.5 | 1.465 | 0.02409 | -0.088 | 60.812
12 | 1.477 | 0.0254 | -0.088 | 58.141
12.5 | 1.484 | 0.02692 | -0.088 | 55.13
13 | 1.485 | 0.0287 | -0.089 | 51.748
13.5 | 1.48 | 0.03082 | -0.089 | 48.04
14 | 1.464 | 0.03414 | -0.088 | 42.893
14.5 | 1.428 | 0.04094 | -0.086 | 34.886
15 | 1.356 | 0.05922 | -0.081 | 22.904
15.5 | 1.264 | 0.09452 | -0.068 | 13.37
16 | 1.233 | 0.10793 | -0.064 | 11.426
16.5 | 1.207 | 0.11908 | -0.062 | 10.136
17 | 1.182 | 0.12875 | -0.06 | 9.184
17.5 | 1.158 | 0.13801 | -0.059 | 8.39
18 | 1.131 | 0.14723 | -0.057 | 7.679

## 42. Re 1M Mach 0.00 (2)
BIGFOIL.COM POLAR EXPORT
l188tip
LOCKHEED L-188 TIP |  |  |  | Cl Max: | 1.5726 | at alpha= | 16.5 | deg
XFOIL ncrit=9 |  |  |  | L/D Max: | 127.233 | at alpha= | 3.5 | deg
Re: | 1000000 |  |  | Cd Min: | 0.21096 | at alpha= | -18.5 | deg
Mach: | 0 |  |  | Cl=0 at alpha= | -3.2464 | deg
|  |  |  | @ Cl=0.1, Cd= | 0.0069905
|  |  |  | @ Cl=0.4, Cd= | 0.005192
|  |  |  | @ Cl=0.6, Cd= | 0.0052956
alpha (deg) | Cl | Cd | Cm | Cl/Cd
-18.5 | -0.574 | 0.21096 | 0.0029 | -2.7209
-18 | -0.5566 | 0.20546 | -0.0006 | -2.709
-17.5 | -0.54 | 0.19927 | -0.0043 | -2.7099
-16.5 | -0.5186 | 0.18129 | -0.0136 | -2.8606
-16 | -0.5013 | 0.17602 | -0.0161 | -2.848
-15.5 | -0.4856 | 0.17013 | -0.0191 | -2.8543
-15 | -0.4718 | 0.16353 | -0.0224 | -2.8851
-14.5 | -0.8606 | 0.06252 | -0.0699 | -13.7652
-14 | -0.9254 | 0.04153 | -0.0884 | -22.2827
-13.5 | -0.9553 | 0.03469 | -0.0896 | -27.5382
-13 | -0.9302 | 0.03003 | -0.0938 | -30.9757
-12.5 | -0.9085 | 0.0248 | -0.0951 | -36.6331
-12 | -0.8696 | 0.02306 | -0.0945 | -37.7103
-11.5 | -0.8314 | 0.02151 | -0.093 | -38.6518
-11 | -0.7925 | 0.0199 | -0.0914 | -39.8241
-10.5 | -0.7497 | 0.0185 | -0.0901 | -40.5243
-10 | -0.7093 | 0.01665 | -0.0884 | -42.6006
-9.5 | -0.6619 | 0.01554 | -0.0877 | -42.5933
-9 | -0.6129 | 0.01464 | -0.0869 | -41.8648
-8.5 | -0.5619 | 0.01398 | -0.0863 | -40.1931
-8 | -0.5133 | 0.01276 | -0.0856 | -40.2273
-7.5 | -0.4613 | 0.01211 | -0.0852 | -38.0925
-7 | -0.4097 | 0.01131 | -0.0846 | -36.2246
-6.5 | -0.3561 | 0.01078 | -0.0845 | -33.0334
-6 | -0.3031 | 0.01014 | -0.0841 | -29.8915
-5.5 | -0.2483 | 0.00975 | -0.084 | -25.4667
-5 | -0.194 | 0.00923 | -0.0838 | -21.0184
-4.5 | -0.139 | 0.00882 | -0.0837 | -15.7596
-4 | -0.0836 | 0.00844 | -0.0838 | -9.9052
-3.5 | -0.0282 | 0.00805 | -0.0837 | -3.5031
-3 | 0.0274 | 0.00768 | -0.0838 | 3.5677
-2 | 0.1369 | 0.00664 | -0.0839 | 20.6175
-1.5 | 0.1883 | 0.00567 | -0.0835 | 33.2099
-1 | 0.2433 | 0.00538 | -0.0833 | 45.223
-0.5 | 0.2993 | 0.00525 | -0.0833 | 57.0095
0 | 0.3556 | 0.0052 | -0.0833 | 68.3846
0.5 | 0.4114 | 0.00519 | -0.0831 | 79.2678
1 | 0.464 | 0.00521 | -0.0822 | 89.0595
1.5 | 0.5179 | 0.00524 | -0.0817 | 98.8359
2 | 0.5708 | 0.00529 | -0.081 | 107.9017
2.5 | 0.6232 | 0.0053 | -0.0799 | 117.5849
3 | 0.6965 | 0.00559 | -0.0839 | 124.5975
3.5 | 0.7634 | 0.006 | -0.0868 | 127.2333
4 | 0.8032 | 0.0067 | -0.0837 | 119.8806
4.5 | 0.8347 | 0.00803 | -0.0793 | 103.9477
5 | 0.8722 | 0.00914 | -0.0761 | 95.4267
6 | 0.9582 | 0.01076 | -0.0719 | 89.052
6.5 | 1.0024 | 0.01147 | -0.0701 | 87.3932
7 | 1.0468 | 0.01214 | -0.0683 | 86.2273
7.5 | 1.0902 | 0.01284 | -0.0663 | 84.9065
8 | 1.1314 | 0.01355 | -0.064 | 83.4982
8.5 | 1.1702 | 0.0143 | -0.0612 | 81.8322
9 | 1.208 | 0.01516 | -0.0585 | 79.6834
9.5 | 1.2441 | 0.01615 | -0.0556 | 77.0341
10 | 1.2823 | 0.01702 | -0.0531 | 75.3408
10.5 | 1.3154 | 0.01823 | -0.0501 | 72.1558
11 | 1.351 | 0.01929 | -0.0475 | 70.0363
11.5 | 1.3789 | 0.02088 | -0.0441 | 66.0393
12 | 1.4126 | 0.02209 | -0.0416 | 63.9475
12.5 | 1.4409 | 0.0237 | -0.0386 | 60.7975
13 | 1.4631 | 0.02577 | -0.0352 | 56.7753
13.5 | 1.4895 | 0.02759 | -0.0324 | 53.987
14 | 1.5127 | 0.02968 | -0.0297 | 50.967
14.5 | 1.5212 | 0.03304 | -0.0259 | 46.0412
15 | 1.541 | 0.03558 | -0.0236 | 43.3108
15.5 | 1.5559 | 0.03868 | -0.0212 | 40.2249
16 | 1.5676 | 0.04224 | -0.0192 | 37.1117
16.5 | 1.5726 | 0.04672 | -0.0175 | 33.6601
17 | 1.5597 | 0.05344 | -0.016 | 29.186
17.5 | 1.5649 | 0.05859 | -0.0157 | 26.7093
18 | 1.5615 | 0.06506 | -0.0161 | 24.0009
18.5 | 1.5521 | 0.07269 | -0.0172 | 21.3523
19 | 1.5363 | 0.0817 | -0.0195 | 18.8042
19.5 | 1.5139 | 0.0922 | -0.023 | 16.4197
20 | 1.484 | 0.10455 | -0.028 | 14.1942

## 43. Re 1M Mach 0.10 (1)
BIGFOIL.COM POLAR EXPORT
l188tip
LOCKHEED L-188 TIP |  |  |  | Cl Max: | 1.475 | at alpha= | 12.5 | deg
JavaFoil+Calcfoil stall+Eppler ext transition |  |  |  | L/D Max: | 100.895 | at alpha= | 5 | deg
Re: | 1000000 |  |  | Cd Min: | 0.00846 | at alpha= | -1 | deg
Mach: | 0.1 |  |  | Cl=0 at alpha= | -3.0082 | deg
|  |  |  | @ Cl=0.1, Cd= | 0.0092518
|  |  |  | @ Cl=0.4, Cd= | 0.0085767
|  |  |  | @ Cl=0.6, Cd= | 0.0089792
alpha (deg) | Cl | Cd | Cm | Cl/Cd
-18.5 | -0.555 | 0.17496 | -0.023 | -3.17
-18 | -0.572 | 0.16622 | -0.024 | -3.444
-17.5 | -0.589 | 0.15851 | -0.024 | -3.718
-17 | -0.605 | 0.14793 | -0.024 | -4.092
-16.5 | -0.62 | 0.14002 | -0.025 | -4.428
-16 | -0.633 | 0.13324 | -0.025 | -4.752
-15.5 | -0.644 | 0.12494 | -0.025 | -5.158
-15 | -0.654 | 0.11838 | -0.025 | -5.523
-14.5 | -0.661 | 0.11124 | -0.026 | -5.943
-14 | -0.665 | 0.10488 | -0.026 | -6.343
-13.5 | -0.667 | 0.09914 | -0.027 | -6.727
-13 | -0.666 | 0.0932 | -0.029 | -7.142
-12.5 | -0.661 | 0.08754 | -0.029 | -7.545
-12 | -0.652 | 0.08221 | -0.03 | -7.928
-11.5 | -0.64 | 0.07705 | -0.031 | -8.308
-11 | -0.625 | 0.07205 | -0.032 | -8.668
-10.5 | -0.606 | 0.06691 | -0.034 | -9.056
-10 | -0.585 | 0.06136 | -0.037 | -9.532
-9.5 | -0.561 | 0.05593 | -0.039 | -10.022
-9 | -0.602 | 0.02059 | -0.059 | -29.233
-8.5 | -0.601 | 0.01285 | -0.064 | -46.744
-8 | -0.557 | 0.01428 | -0.065 | -38.979
-7.5 | -0.508 | 0.01357 | -0.066 | -37.453
-7 | -0.457 | 0.01309 | -0.067 | -34.936
-6.5 | -0.404 | 0.01265 | -0.067 | -31.958
-6 | -0.35 | 0.01226 | -0.068 | -28.541
-5.5 | -0.294 | 0.01187 | -0.069 | -24.748
-5 | -0.237 | 0.01177 | -0.069 | -20.094
-4.5 | -0.178 | 0.01152 | -0.07 | -15.473
-4 | -0.119 | 0.0113 | -0.071 | -10.546
-3.5 | -0.06 | 0.01108 | -0.071 | -5.375
-3 | 0.001 | 0.01086 | -0.072 | 0.055
-2.5 | 0.061 | 0.01062 | -0.073 | 5.742
-2 | 0.122 | 0.00848 | -0.073 | 14.335
-1.5 | 0.182 | 0.00849 | -0.074 | 21.483
-1 | 0.243 | 0.00846 | -0.075 | 28.73
-0.5 | 0.304 | 0.00848 | -0.075 | 35.874
0 | 0.365 | 0.00853 | -0.076 | 42.77
0.5 | 0.425 | 0.00861 | -0.077 | 49.423
1 | 0.485 | 0.00871 | -0.077 | 55.689
1.5 | 0.545 | 0.00886 | -0.078 | 61.519
2 | 0.605 | 0.00899 | -0.079 | 67.349
2.5 | 0.665 | 0.00913 | -0.079 | 72.788
3 | 0.724 | 0.00931 | -0.08 | 77.817
3.5 | 0.783 | 0.0095 | -0.081 | 82.416
4 | 0.841 | 0.00899 | -0.081 | 93.583
4.5 | 0.898 | 0.00919 | -0.082 | 97.69
5 | 0.955 | 0.00946 | -0.082 | 100.895
5.5 | 1.006 | 0.01471 | -0.083 | 68.4
6 | 1.06 | 0.01537 | -0.083 | 68.936
6.5 | 1.111 | 0.01564 | -0.084 | 71.044
7 | 1.161 | 0.0163 | -0.084 | 71.201
7.5 | 1.208 | 0.017 | -0.085 | 71.079
8 | 1.253 | 0.01773 | -0.085 | 70.673
8.5 | 1.296 | 0.01848 | -0.086 | 70.121
9 | 1.335 | 0.0192 | -0.086 | 69.55
9.5 | 1.372 | 0.02008 | -0.087 | 68.346
10 | 1.401 | 0.02106 | -0.087 | 66.551
10.5 | 1.427 | 0.02207 | -0.088 | 64.636
11 | 1.447 | 0.02321 | -0.088 | 62.34
11.5 | 1.462 | 0.02444 | -0.088 | 59.809
12 | 1.471 | 0.02585 | -0.089 | 56.924
12.5 | 1.475 | 0.02747 | -0.089 | 53.703
13 | 1.473 | 0.02935 | -0.089 | 50.186
13.5 | 1.463 | 0.03188 | -0.089 | 45.887
14 | 1.436 | 0.03654 | -0.088 | 39.296
14.5 | 1.381 | 0.04771 | -0.084 | 28.95
15 | 1.268 | 0.08416 | -0.071 | 15.07
15.5 | 1.226 | 0.10211 | -0.065 | 12.002
16 | 1.196 | 0.11395 | -0.062 | 10.496
16.5 | 1.169 | 0.12399 | -0.06 | 9.427
17 | 1.142 | 0.13345 | -0.058 | 8.555
17.5 | 1.114 | 0.14264 | -0.057 | 7.807

## 44. Re 1M Mach 0.10 (2)
BIGFOIL.COM POLAR EXPORT
l188tip
LOCKHEED L-188 TIP |  |  |  | Cl Max: | 1.5587 | at alpha= | 16 | deg
XFOIL ncrit=9 |  |  |  | L/D Max: | 127.003 | at alpha= | 3.5 | deg
Re: | 1000000 |  |  | Cd Min: | 0.20607 | at alpha= | -18 | deg
Mach: | 0.1 |  |  | Cl=0 at alpha= | -3.246 | deg
|  |  |  | @ Cl=0.1, Cd= | 0.007117
|  |  |  | @ Cl=0.4, Cd= | 0.00521
|  |  |  | @ Cl=0.6, Cd= | 0.005325
alpha (deg) | Cl | Cd | Cm | Cl/Cd
-18 | -0.5567 | 0.20607 | -0.0007 | -2.7015
-17.5 | -0.5399 | 0.19985 | -0.0044 | -2.7015
-17 | -0.5297 | 0.18995 | -0.0101 | -2.7886
-16.5 | -0.5178 | 0.1819 | -0.0138 | -2.8466
-16 | -0.5003 | 0.17661 | -0.0163 | -2.8328
-15.5 | -0.4844 | 0.17071 | -0.0193 | -2.8376
-15 | -0.4704 | 0.1641 | -0.0226 | -2.8665
-14 | -0.8126 | 0.06536 | -0.0684 | -12.4327
-13.5 | -0.8901 | 0.04118 | -0.0897 | -21.6149
-13 | -0.909 | 0.03368 | -0.0942 | -26.9893
-12.5 | -0.897 | 0.0274 | -0.0972 | -32.7372
-12 | -0.867 | 0.02442 | -0.0966 | -35.5037
-11.5 | -0.8299 | 0.02271 | -0.0952 | -36.5434
-11 | -0.7933 | 0.02085 | -0.0932 | -38.048
-10.5 | -0.7523 | 0.01916 | -0.0917 | -39.2641
-10 | -0.7091 | 0.0177 | -0.0902 | -40.0621
-9.5 | -0.6656 | 0.0159 | -0.0889 | -41.8616
-9 | -0.6165 | 0.01494 | -0.0881 | -41.2651
-8.5 | -0.5657 | 0.01416 | -0.0874 | -39.9506
-8 | -0.5165 | 0.01294 | -0.0866 | -39.915
-7.5 | -0.4643 | 0.01225 | -0.086 | -37.902
-7 | -0.4119 | 0.01149 | -0.0855 | -35.8486
-6.5 | -0.3585 | 0.01086 | -0.0852 | -33.011
-6 | -0.3051 | 0.01022 | -0.0847 | -29.8532
-5.5 | -0.2501 | 0.00978 | -0.0846 | -25.5726
-5 | -0.1953 | 0.00927 | -0.0844 | -21.068
-4.5 | -0.14 | 0.00884 | -0.0843 | -15.8371
-4 | -0.0842 | 0.00846 | -0.0843 | -9.9527
-3.5 | -0.0284 | 0.00808 | -0.0842 | -3.5149
-3 | 0.0275 | 0.0077 | -0.0843 | 3.5714
-2.5 | 0.0833 | 0.00731 | -0.0843 | 11.3953
-2 | 0.1378 | 0.00668 | -0.0843 | 20.6287
-1.5 | 0.1894 | 0.0057 | -0.084 | 33.2281
-1 | 0.2447 | 0.00539 | -0.0838 | 45.3989
-0.5 | 0.301 | 0.00526 | -0.0837 | 57.2243
0 | 0.3575 | 0.00521 | -0.0837 | 68.618
0.5 | 0.4136 | 0.00521 | -0.0836 | 79.3858
1 | 0.4665 | 0.00524 | -0.0826 | 89.0267
1.5 | 0.5208 | 0.00526 | -0.0821 | 99.0114
2 | 0.5742 | 0.00532 | -0.0814 | 107.9323
2.5 | 0.6261 | 0.00533 | -0.0802 | 117.4672
3 | 0.6995 | 0.0056 | -0.0841 | 124.9107
3.5 | 0.7671 | 0.00604 | -0.087 | 127.0033
4 | 0.8066 | 0.00677 | -0.0837 | 119.1433
4.5 | 0.8375 | 0.00814 | -0.0792 | 102.887
5 | 0.8756 | 0.00923 | -0.076 | 94.8646
5.5 | 0.9178 | 0.01009 | -0.0737 | 90.9613
6.5 | 1.0059 | 0.01158 | -0.0697 | 86.8653
7 | 1.0506 | 0.01224 | -0.0678 | 85.8333
7.5 | 1.0935 | 0.01297 | -0.0657 | 84.3099
8 | 1.1337 | 0.0137 | -0.063 | 82.7518
8.5 | 1.1729 | 0.01447 | -0.0602 | 81.0574
9 | 1.2112 | 0.01533 | -0.0574 | 79.0085
9.5 | 1.247 | 0.01639 | -0.0544 | 76.083
10 | 1.2851 | 0.0173 | -0.0518 | 74.2832
10.5 | 1.3187 | 0.01853 | -0.0488 | 71.1657
11 | 1.3534 | 0.01969 | -0.046 | 68.7354
11.5 | 1.3819 | 0.0213 | -0.0426 | 64.8779
12 | 1.4146 | 0.02263 | -0.0399 | 62.5099
12.5 | 1.4398 | 0.02453 | -0.0365 | 58.6955
13 | 1.464 | 0.02653 | -0.0332 | 55.1828
13.5 | 1.4892 | 0.02851 | -0.0304 | 52.2343
14 | 1.5095 | 0.03092 | -0.0273 | 48.8195
14.5 | 1.5196 | 0.03427 | -0.0238 | 44.342
15 | 1.5368 | 0.03717 | -0.0213 | 41.3452
15.5 | 1.5496 | 0.04062 | -0.0191 | 38.1487
16 | 1.5587 | 0.04465 | -0.0171 | 34.9093
16.5 | 1.5559 | 0.05019 | -0.0156 | 31.0002
17 | 1.5479 | 0.05674 | -0.0148 | 27.2806
17.5 | 1.5478 | 0.06281 | -0.0148 | 24.6426
18 | 1.5394 | 0.07025 | -0.0157 | 21.9132
18.5 | 1.525 | 0.07903 | -0.0177 | 19.2965
19 | 1.5031 | 0.08939 | -0.021 | 16.8151
19.5 | 1.4749 | 0.10141 | -0.0258 | 14.5439
20 | 1.4397 | 0.11516 | -0.0321 | 12.5017

## 45. Re 1M Mach 0.25 (1)
BIGFOIL.COM POLAR EXPORT
l188tip
LOCKHEED L-188 TIP |  |  |  | Cl Max: | 1.426 | at alpha= | 11 | deg
JavaFoil+Calcfoil stall+Eppler ext transition |  |  |  | L/D Max: | 104.71 | at alpha= | 4.5 | deg
Re: | 1000000 |  |  | Cd Min: | 0.00855 | at alpha= | -1 | deg
Mach: | 0.25 |  |  | Cl=0 at alpha= | -3.0081 | deg
|  |  |  | @ Cl=0.1, Cd= | 0.009445
|  |  |  | @ Cl=0.4, Cd= | 0.0086623
|  |  |  | @ Cl=0.6, Cd= | 0.0090803
alpha (deg) | Cl | Cd | Cm | Cl/Cd
-16.5 | -0.304 | 0.16447 | -0.025 | -1.847
-16 | -0.354 | 0.15948 | -0.025 | -2.217
-15.5 | -0.399 | 0.14683 | -0.025 | -2.716
-15 | -0.44 | 0.13839 | -0.025 | -3.178
-14.5 | -0.477 | 0.12737 | -0.025 | -3.742
-14 | -0.509 | 0.1197 | -0.025 | -4.248
-13.5 | -0.536 | 0.11115 | -0.025 | -4.818
-13 | -0.557 | 0.10229 | -0.025 | -5.446
-12.5 | -0.573 | 0.09553 | -0.026 | -6.001
-12 | -0.584 | 0.08885 | -0.027 | -6.568
-11.5 | -0.588 | 0.08244 | -0.028 | -7.127
-11 | -0.586 | 0.07731 | -0.029 | -7.576
-10.5 | -0.578 | 0.07163 | -0.031 | -8.067
-10 | -0.565 | 0.0667 | -0.033 | -8.464
-9.5 | -0.546 | 0.06199 | -0.035 | -8.803
-9 | -0.523 | 0.05652 | -0.038 | -9.254
-8.5 | -0.497 | 0.04941 | -0.043 | -10.061
-8 | -0.558 | 0.0141 | -0.067 | -39.572
-7.5 | -0.514 | 0.0141 | -0.068 | -36.484
-7 | -0.465 | 0.01346 | -0.068 | -34.505
-6.5 | -0.412 | 0.01296 | -0.069 | -31.804
-6 | -0.357 | 0.01251 | -0.07 | -28.55
-5.5 | -0.301 | 0.01209 | -0.07 | -24.855
-5 | -0.242 | 0.01196 | -0.071 | -20.25
-4.5 | -0.183 | 0.01169 | -0.072 | -15.641
-4 | -0.122 | 0.01145 | -0.073 | -10.683
-3.5 | -0.061 | 0.01121 | -0.073 | -5.452
-3 | 0.001 | 0.01097 | -0.074 | 0.056
-2.5 | 0.063 | 0.01074 | -0.075 | 5.834
-2 | 0.125 | 0.00857 | -0.075 | 14.573
-1.5 | 0.187 | 0.00857 | -0.076 | 21.865
-1 | 0.25 | 0.00855 | -0.077 | 29.212
-0.5 | 0.312 | 0.00857 | -0.077 | 36.472
0 | 0.375 | 0.00863 | -0.078 | 43.443
0.5 | 0.437 | 0.00871 | -0.079 | 50.185
1 | 0.498 | 0.00882 | -0.079 | 56.489
1.5 | 0.56 | 0.00899 | -0.08 | 62.291
2 | 0.622 | 0.00913 | -0.081 | 68.126
2.5 | 0.683 | 0.0093 | -0.082 | 73.477
3 | 0.744 | 0.00948 | -0.082 | 78.444
3.5 | 0.803 | 0.00895 | -0.083 | 89.735
4 | 0.863 | 0.00915 | -0.083 | 94.322
4.5 | 0.921 | 0.0088 | -0.084 | 104.71
5 | 0.976 | 0.01421 | -0.084 | 68.649
5.5 | 1.031 | 0.01517 | -0.085 | 67.967
6 | 1.085 | 0.01588 | -0.085 | 68.322
6.5 | 1.136 | 0.01624 | -0.086 | 69.966
7 | 1.185 | 0.01694 | -0.087 | 69.979
7.5 | 1.232 | 0.01775 | -0.087 | 69.391
8 | 1.275 | 0.01855 | -0.088 | 68.727
8.5 | 1.315 | 0.01941 | -0.088 | 67.728
9 | 1.351 | 0.02027 | -0.088 | 66.644
9.5 | 1.382 | 0.02133 | -0.089 | 64.796
10 | 1.404 | 0.02249 | -0.089 | 62.411
10.5 | 1.419 | 0.02375 | -0.09 | 59.752
11 | 1.426 | 0.02522 | -0.09 | 56.552
11.5 | 1.425 | 0.02692 | -0.09 | 52.937
12 | 1.415 | 0.02894 | -0.09 | 48.873
12.5 | 1.391 | 0.03197 | -0.09 | 43.516
13 | 1.328 | 0.04087 | -0.087 | 32.478
13.5 | 1.173 | 0.0833 | -0.068 | 14.081
14 | 1.122 | 0.09828 | -0.062 | 11.421
14.5 | 1.077 | 0.1099 | -0.058 | 9.8
15 | 1.031 | 0.11974 | -0.055 | 8.606
15.5 | 0.98 | 0.12988 | -0.053 | 7.542
16 | 0.924 | 0.141 | -0.051 | 6.557

## 46. Re 1M Mach 0.25 (2)
BIGFOIL.COM POLAR EXPORT
l188tip
LOCKHEED L-188 TIP |  |  |  | Cl Max: | 1.4932 | at alpha= | 15 | deg
XFOIL ncrit=9 |  |  |  | L/D Max: | 125.566 | at alpha= | 3.5 | deg
Re: | 1000000 |  |  | Cd Min: | 0.17808 | at alpha= | 20 | deg
Mach: | 0.25 |  |  | Cl=0 at alpha= | -3.2431 | deg
|  |  |  | @ Cl=0.1, Cd= | 0.0073157
|  |  |  | @ Cl=0.4, Cd= | 0.0053
|  |  |  | @ Cl=0.6, Cd= | 0.0054545
alpha (deg) | Cl | Cd | Cm | Cl/Cd
-15.5 | -0.4789 | 0.17377 | -0.0202 | -2.7559
-15 | -0.4637 | 0.16703 | -0.0237 | -2.7761
-14.5 | -0.4598 | 0.15605 | -0.0298 | -2.9465
-14 | -0.4496 | 0.1483 | -0.0326 | -3.0317
-13.5 | -0.4331 | 0.14276 | -0.0348 | -3.0338
-13 | -0.4202 | 0.13631 | -0.0377 | -3.0827
-12 | -0.4297 | 0.11404 | -0.0466 | -3.768
-11 | -0.7147 | 0.03361 | -0.1056 | -21.2645
-10.5 | -0.7251 | 0.02766 | -0.1024 | -26.2148
-10 | -0.7083 | 0.02301 | -0.0994 | -30.7823
-9.5 | -0.6726 | 0.0199 | -0.0972 | -33.799
-9 | -0.633 | 0.01719 | -0.0949 | -36.8237
-8.5 | -0.583 | 0.01581 | -0.0936 | -36.8754
-8 | -0.5306 | 0.01463 | -0.0924 | -36.2679
-7.5 | -0.4803 | 0.01319 | -0.091 | -36.4139
-7 | -0.4254 | 0.01234 | -0.0902 | -34.4733
-6.5 | -0.3714 | 0.01136 | -0.0893 | -32.6937
-6 | -0.3151 | 0.0108 | -0.0887 | -29.1759
-5.5 | -0.2593 | 0.01006 | -0.0881 | -25.7753
-5 | -0.2026 | 0.0095 | -0.0877 | -21.3263
-4.5 | -0.1453 | 0.00904 | -0.0874 | -16.073
-4 | -0.0877 | 0.0086 | -0.0872 | -10.1977
-3.5 | -0.0297 | 0.00823 | -0.0871 | -3.6087
-3 | 0.0281 | 0.00784 | -0.087 | 3.5842
-2.5 | 0.0859 | 0.00745 | -0.087 | 11.5302
-2 | 0.1426 | 0.00691 | -0.0869 | 20.6368
-1.5 | 0.1958 | 0.00588 | -0.0865 | 33.2993
-1 | 0.252 | 0.00546 | -0.0862 | 46.1538
-0.5 | 0.3101 | 0.00534 | -0.0861 | 58.0712
0 | 0.3683 | 0.0053 | -0.086 | 69.4906
0.5 | 0.4262 | 0.0053 | -0.0859 | 80.4151
1 | 0.4809 | 0.00535 | -0.0849 | 89.8879
1.5 | 0.5364 | 0.0054 | -0.0842 | 99.3333
2 | 0.5921 | 0.00545 | -0.0836 | 108.6422
2.5 | 0.6447 | 0.00548 | -0.0821 | 117.646
3 | 0.7154 | 0.00575 | -0.0847 | 124.4174
3.5 | 0.7873 | 0.00627 | -0.0881 | 125.5662
4 | 0.8225 | 0.00723 | -0.0836 | 113.7621
4.5 | 0.8534 | 0.00865 | -0.0786 | 98.659
5 | 0.8927 | 0.00971 | -0.0752 | 91.9361
5.5 | 0.9362 | 0.01055 | -0.0725 | 88.7393
6.5 | 1.0247 | 0.01209 | -0.0674 | 84.756
7 | 1.0668 | 0.01284 | -0.0644 | 83.0841
7.5 | 1.1076 | 0.01362 | -0.0612 | 81.3216
8 | 1.1479 | 0.01451 | -0.058 | 79.111
8.5 | 1.1867 | 0.01553 | -0.0547 | 76.4134
9 | 1.2256 | 0.01658 | -0.0515 | 73.9204
9.5 | 1.2636 | 0.01772 | -0.0482 | 71.3093
10 | 1.2968 | 0.01919 | -0.0445 | 67.5769
10.5 | 1.3328 | 0.02052 | -0.0413 | 64.9513
11 | 1.3604 | 0.02244 | -0.0372 | 60.6239
11.5 | 1.3919 | 0.02417 | -0.0338 | 57.5879
12 | 1.4152 | 0.02651 | -0.0298 | 53.3836
12.5 | 1.4378 | 0.029 | -0.026 | 49.5793
13 | 1.4591 | 0.0317 | -0.0225 | 46.0284
13.5 | 1.4734 | 0.03507 | -0.0191 | 42.0131
14 | 1.4799 | 0.03932 | -0.0157 | 37.6373
14.5 | 1.4889 | 0.04366 | -0.0132 | 34.1022
15 | 1.4932 | 0.04881 | -0.0113 | 30.5921
15.5 | 1.4914 | 0.05493 | -0.0103 | 27.1509
16 | 1.4769 | 0.06302 | -0.0105 | 23.4354
16.5 | 1.4508 | 0.07317 | -0.0122 | 19.8278
17 | 1.4298 | 0.08352 | -0.0152 | 17.1193
17.5 | 1.4006 | 0.0958 | -0.02 | 14.62
18 | 1.3648 | 0.10989 | -0.0266 | 12.4197
18.5 | 1.325 | 0.12536 | -0.0347 | 10.5696
19 | 1.2831 | 0.14182 | -0.044 | 9.0474
19.5 | 1.2419 | 0.15908 | -0.0546 | 7.8068
20 | 1.1986 | 0.17808 | -0.067 | 6.7307

## 47. Re 1M Mach 0.50 (1)
BIGFOIL.COM POLAR EXPORT
l188tip
LOCKHEED L-188 TIP |  |  |  | Cl Max: | 1.286 | at alpha= | 7.5 | deg
JavaFoil+Calcfoil stall+Eppler ext transition |  |  |  | L/D Max: | 94.185 | at alpha= | 3 | deg
Re: | 1000000 |  |  | Cd Min: | 0.00847 | at alpha= | 2 | deg
Mach: | 0.5 |  |  | Cl=0 at alpha= | -3.0072 | deg
|  |  |  | @ Cl=0.1, Cd= | 0.011211
|  |  |  | @ Cl=0.4, Cd= | 0.0091047
|  |  |  | @ Cl=0.6, Cd= | 0.0088047
alpha (deg) | Cl | Cd | Cm | Cl/Cd
-20 | -0.929 | 0.20347 | -0.033 | -4.564
-19.5 | -0.902 | 0.20087 | -0.033 | -4.492
-19 | -0.874 | 0.19394 | -0.033 | -4.508
-18.5 | -0.847 | 0.18696 | -0.032 | -4.529
-18 | -0.82 | 0.18146 | -0.033 | -4.519
-17.5 | -0.793 | 0.17358 | -0.033 | -4.571
-17 | -0.767 | 0.17149 | -0.033 | -4.471
-16.5 | -0.74 | 0.16169 | -0.034 | -4.577
-16 | -0.714 | 0.16181 | -0.034 | -4.411
-15.5 | -0.685 | 0.15381 | -0.033 | -4.451
-15 | -0.658 | 0.14747 | -0.033 | -4.459
-14.5 | -0.631 | 0.14172 | -0.033 | -4.45
-14 | -0.604 | 0.13798 | -0.033 | -4.375
-13.5 | -0.577 | 0.17425 | -0.034 | -3.309
-13 | -0.549 | 0.13028 | -0.034 | -4.216
-12.5 | -0.521 | 0.12183 | -0.032 | -4.278
-12 | -0.494 | 0.11883 | -0.033 | -4.158
-11.5 | -0.467 | 0.11554 | -0.033 | -4.041
-11 | -0.44 | 0.11241 | -0.033 | -3.912
-10.5 | -0.412 | 0.10834 | -0.032 | -3.803
-10 | -0.384 | 0.10362 | -0.031 | -3.71
-9.5 | -0.357 | 0.09506 | -0.032 | -3.757
-9 | -0.33 | 0.09333 | -0.032 | -3.534
-8.5 | -0.302 | 0.08648 | -0.031 | -3.494
-8 | -0.275 | 0.06685 | -0.031 | -4.11
-7.5 | -0.248 | 0.0563 | -0.034 | -4.401
-7 | -0.35 | 0.05269 | -0.033 | -6.651
-6.5 | -0.338 | 0.04716 | -0.04 | -7.166
-6 | -0.375 | 0.01366 | -0.078 | -27.45
-5.5 | -0.324 | 0.01341 | -0.079 | -24.158
-5 | -0.265 | 0.01283 | -0.08 | -20.635
-4.5 | -0.201 | 0.01255 | -0.08 | -16.053
-4 | -0.136 | 0.01217 | -0.081 | -11.133
-3.5 | -0.068 | 0.01188 | -0.082 | -5.72
-3 | 0.001 | 0.0116 | -0.083 | 0.059
-2.5 | 0.07 | 0.01132 | -0.083 | 6.175
-2 | 0.139 | 0.01107 | -0.084 | 12.596
-1.5 | 0.209 | 0.00898 | -0.085 | 23.305
-1 | 0.279 | 0.00903 | -0.086 | 30.915
-0.5 | 0.349 | 0.00901 | -0.087 | 38.788
0 | 0.419 | 0.00914 | -0.087 | 45.853
0.5 | 0.488 | 0.00863 | -0.088 | 56.573
1 | 0.556 | 0.00874 | -0.089 | 63.592
1.5 | 0.624 | 0.00884 | -0.089 | 70.629
2 | 0.692 | 0.00847 | -0.09 | 81.788
2.5 | 0.76 | 0.00861 | -0.091 | 88.311
3 | 0.827 | 0.00878 | -0.092 | 94.185
3.5 | 0.893 | 0.01005 | -0.092 | 88.822
4 | 0.958 | 0.01038 | -0.093 | 92.305
4.5 | 1.016 | 0.0155 | -0.093 | 65.543
5 | 1.075 | 0.01666 | -0.094 | 64.54
5.5 | 1.132 | 0.01765 | -0.094 | 64.17
6 | 1.185 | 0.01865 | -0.095 | 63.51
6.5 | 1.229 | 0.01977 | -0.096 | 62.189
7 | 1.264 | 0.02068 | -0.096 | 61.147
7.5 | 1.286 | 0.02212 | -0.097 | 58.123
8 | 1.284 | 0.02395 | -0.097 | 53.633
8.5 | 1.239 | 0.02661 | -0.097 | 46.561
9 | 0.861 | 0.0714 | -0.043 | 12.065
9.5 | 0.684 | 0.09166 | -0.04 | 7.462
10 | 0.712 | 0.09765 | -0.044 | 7.289
10.5 | 0.738 | 0.10485 | -0.044 | 7.042
11 | 0.767 | 0.11547 | -0.05 | 6.644
11.5 | 0.793 | 0.11562 | -0.049 | 6.861
12 | 0.82 | 0.1197 | -0.049 | 6.851
12.5 | 0.848 | 0.13197 | -0.053 | 6.428

## 48. Re 1M Mach 0.50 (2)
BIGFOIL.COM POLAR EXPORT
l188tip
LOCKHEED L-188 TIP |  |  |  | Cl Max: | 1.3114 | at alpha= | 10.5 | deg
XFOIL ncrit=9 |  |  |  | L/D Max: | 121.838 | at alpha= | 3 | deg
Re: | 1000000 |  |  | Cd Min: | 0.25671 | at alpha= | -20 | deg
Mach: | 0.5 |  |  | Cl=0 at alpha= | -3.2284 | deg
|  |  |  | @ Cl=0.1, Cd= | 0.0079664
|  |  |  | @ Cl=0.4, Cd= | 0.0057045
|  |  |  | @ Cl=0.6, Cd= | 0.0059212
alpha (deg) | Cl | Cd | Cm | Cl/Cd
-20 | -0.6636 | 0.25671 | 0.0176 | -2.585
-19.5 | -0.6421 | 0.24769 | 0.0114 | -2.5924
-19 | -0.6197 | 0.23981 | 0.0069 | -2.5841
-18.5 | -0.5969 | 0.23278 | 0.0024 | -2.5642
-18 | -0.5743 | 0.22536 | -0.0023 | -2.5484
-17.5 | -0.5522 | 0.2173 | -0.0072 | -2.5412
-17 | -0.533 | 0.20796 | -0.0133 | -2.563
-16.5 | -0.5122 | 0.20005 | -0.0173 | -2.5604
-16 | -0.4901 | 0.1933 | -0.021 | -2.5354
-15.5 | -0.469 | 0.18608 | -0.0251 | -2.5204
-15 | -0.4504 | 0.17746 | -0.0301 | -2.538
-14.5 | -0.437 | 0.16825 | -0.0358 | -2.5973
-14 | -0.4158 | 0.16165 | -0.038 | -2.5722
-13.5 | -0.3975 | 0.15491 | -0.0412 | -2.566
-13 | -0.3842 | 0.14808 | -0.0438 | -2.5945
-12.5 | -0.3744 | 0.1376 | -0.0509 | -2.7209
-12 | -0.3559 | 0.12814 | -0.0573 | -2.7774
-11.5 | -0.3392 | 0.11921 | -0.0627 | -2.8454
-11 | -0.3168 | 0.11246 | -0.0666 | -2.817
-10.5 | -0.3092 | 0.10353 | -0.0711 | -2.9866
-10 | -0.3083 | 0.09436 | -0.0751 | -3.2673
-9.5 | -0.3108 | 0.08569 | -0.0784 | -3.627
-9 | -0.3172 | 0.07639 | -0.0827 | -4.1524
-8.5 | -0.3307 | 0.06593 | -0.0888 | -5.0159
-8 | -0.3543 | 0.05249 | -0.1002 | -6.7499
-7.5 | -0.3897 | 0.03824 | -0.1133 | -10.1909
-7 | -0.4208 | 0.02544 | -0.1149 | -16.5409
-6.5 | -0.3964 | 0.01937 | -0.1123 | -20.4646
-6 | -0.3531 | 0.01482 | -0.109 | -23.8259
-5.5 | -0.2944 | 0.01267 | -0.1063 | -23.236
-5 | -0.232 | 0.01121 | -0.104 | -20.6958
-4.5 | -0.1672 | 0.01029 | -0.1024 | -16.2488
-4 | -0.1021 | 0.0095 | -0.101 | -10.7474
-3.5 | -0.0359 | 0.00894 | -0.1001 | -4.0157
-3 | 0.0302 | 0.00841 | -0.0993 | 3.591
-2.5 | 0.0963 | 0.00799 | -0.0988 | 12.0526
-2 | 0.162 | 0.00757 | -0.0984 | 21.4003
-1.5 | 0.2259 | 0.00699 | -0.0979 | 32.3176
-1 | 0.2846 | 0.00593 | -0.097 | 47.9933
-0.5 | 0.3491 | 0.00572 | -0.0964 | 61.0315
0 | 0.4149 | 0.0057 | -0.096 | 72.7895
0.5 | 0.4808 | 0.00574 | -0.0956 | 83.7631
1 | 0.5422 | 0.00582 | -0.0941 | 93.1615
1.5 | 0.605 | 0.00593 | -0.093 | 102.0236
2 | 0.668 | 0.00605 | -0.0918 | 110.4132
2.5 | 0.7284 | 0.00622 | -0.0901 | 117.1061
3 | 0.7822 | 0.00642 | -0.0866 | 121.838
3.5 | 0.8539 | 0.00759 | -0.0878 | 112.5033
4 | 0.8716 | 0.00927 | -0.0785 | 94.0237
4.5 | 0.9022 | 0.0105 | -0.0715 | 85.9238
5.5 | 0.9849 | 0.0127 | -0.0613 | 77.5512
6 | 1.0296 | 0.01386 | -0.0568 | 74.2857
6.5 | 1.075 | 0.01509 | -0.0523 | 71.2392
7 | 1.1188 | 0.01651 | -0.0477 | 67.765
7.5 | 1.1607 | 0.01812 | -0.0428 | 64.0563
8 | 1.1992 | 0.02004 | -0.0376 | 59.8403
8.5 | 1.2327 | 0.02238 | -0.032 | 55.0804
9 | 1.2643 | 0.02499 | -0.0264 | 50.5922
9.5 | 1.2867 | 0.02837 | -0.0205 | 45.3542
10 | 1.3034 | 0.03242 | -0.0147 | 40.2036
10.5 | 1.3114 | 0.03743 | -0.0096 | 35.0361
11 | 1.3021 | 0.04429 | -0.0053 | 29.3994
11.5 | 1.2793 | 0.05306 | -0.0034 | 24.1104
12 | 1.2486 | 0.06365 | -0.0046 | 19.6167
12.5 | 1.2135 | 0.07595 | -0.0088 | 15.9776
13 | 1.1767 | 0.08988 | -0.0158 | 13.0919
13.5 | 1.1389 | 0.10516 | -0.0243 | 10.8302
14 | 1.1007 | 0.12087 | -0.0332 | 9.1065
14.5 | 1.0548 | 0.13853 | -0.0437 | 7.6142
15 | 0.9971 | 0.16062 | -0.0576 | 6.2078
15.5 | 0.9824 | 0.17592 | -0.0667 | 5.5844

## 49. Re 2M Mach 0.00 (1)
BIGFOIL.COM POLAR EXPORT
l188tip
LOCKHEED L-188 TIP |  |  |  | Cl Max: | 1.495 | at alpha= | 13 | deg
JavaFoil+Calcfoil stall+Eppler ext transition |  |  |  | L/D Max: | 96.767 | at alpha= | 4.5 | deg
Re: | 2000000 |  |  | Cd Min: | 0.00791 | at alpha= | -1 | deg
Mach: | 0 |  |  | Cl=0 at alpha= | -3.0083 | deg
|  |  |  | @ Cl=0.1, Cd= | 0.008581
|  |  |  | @ Cl=0.4, Cd= | 0.007997
|  |  |  | @ Cl=0.6, Cd= | 0.0083467
alpha (deg) | Cl | Cd | Cm | Cl/Cd
-15 | -0.681 | 0.1082 | -0.029 | -6.296
-14.5 | -0.685 | 0.10186 | -0.03 | -6.729
-14 | -0.687 | 0.09599 | -0.031 | -7.162
-13.5 | -0.687 | 0.09 | -0.032 | -7.632
-13 | -0.683 | 0.08437 | -0.033 | -8.098
-12.5 | -0.677 | 0.07853 | -0.035 | -8.622
-12 | -0.668 | 0.07262 | -0.036 | -9.2
-11.5 | -0.656 | 0.06662 | -0.038 | -9.854
-11 | -0.645 | 0.05873 | -0.041 | -10.977
-10.5 | -0.678 | 0.02826 | -0.054 | -24.009
-10 | -0.702 | 0.01512 | -0.061 | -46.427
-9.5 | -0.682 | 0.01355 | -0.063 | -50.323
-9 | -0.645 | 0.01236 | -0.063 | -52.19
-8.5 | -0.602 | 0.01315 | -0.064 | -45.77
-8 | -0.556 | 0.01265 | -0.065 | -43.914
-7.5 | -0.507 | 0.01212 | -0.066 | -41.819
-7 | -0.456 | 0.01172 | -0.066 | -38.888
-6.5 | -0.403 | 0.01142 | -0.067 | -35.276
-6 | -0.348 | 0.01111 | -0.068 | -31.365
-5.5 | -0.292 | 0.01085 | -0.068 | -26.964
-5 | -0.235 | 0.01076 | -0.069 | -21.877
-4.5 | -0.177 | 0.01056 | -0.07 | -16.797
-4 | -0.119 | 0.01038 | -0.07 | -11.433
-3.5 | -0.059 | 0.01019 | -0.071 | -5.812
-3 | 0.001 | 0.00999 | -0.072 | 0.059
-2.5 | 0.061 | 0.00979 | -0.072 | 6.202
-2 | 0.121 | 0.00793 | -0.073 | 15.257
-1.5 | 0.181 | 0.00793 | -0.074 | 22.88
-1 | 0.242 | 0.00791 | -0.074 | 30.586
-0.5 | 0.303 | 0.00791 | -0.075 | 38.252
0 | 0.363 | 0.00796 | -0.076 | 45.563
0.5 | 0.423 | 0.00802 | -0.076 | 52.762
1 | 0.483 | 0.00812 | -0.077 | 59.416
1.5 | 0.542 | 0.00825 | -0.078 | 65.766
2 | 0.602 | 0.00835 | -0.078 | 72.125
2.5 | 0.662 | 0.00848 | -0.079 | 78.061
3 | 0.721 | 0.00861 | -0.08 | 83.714
3.5 | 0.779 | 0.00879 | -0.08 | 88.711
4 | 0.838 | 0.00898 | -0.081 | 93.33
4.5 | 0.895 | 0.00925 | -0.082 | 96.767
5 | 0.949 | 0.01084 | -0.082 | 87.545
5.5 | 1.004 | 0.01309 | -0.082 | 76.713
6 | 1.057 | 0.01376 | -0.083 | 76.832
6.5 | 1.109 | 0.01428 | -0.084 | 77.649
7 | 1.159 | 0.01484 | -0.084 | 78.075
7.5 | 1.207 | 0.01539 | -0.085 | 78.384
8 | 1.252 | 0.01563 | -0.085 | 80.111
8.5 | 1.295 | 0.01626 | -0.086 | 79.659
9 | 1.336 | 0.01694 | -0.086 | 78.874
9.5 | 1.374 | 0.01767 | -0.087 | 77.759
10 | 1.405 | 0.01842 | -0.087 | 76.276
10.5 | 1.431 | 0.01926 | -0.088 | 74.323
11 | 1.454 | 0.02018 | -0.088 | 72.041
11.5 | 1.471 | 0.02116 | -0.088 | 69.52
12 | 1.484 | 0.02224 | -0.089 | 66.742
12.5 | 1.492 | 0.02344 | -0.089 | 63.648
13 | 1.495 | 0.02481 | -0.089 | 60.245
13.5 | 1.492 | 0.02633 | -0.089 | 56.678
14 | 1.485 | 0.02815 | -0.09 | 52.732
14.5 | 1.472 | 0.03037 | -0.09 | 48.451
15 | 1.448 | 0.03382 | -0.089 | 42.813
15.5 | 1.406 | 0.04127 | -0.087 | 34.062
16 | 1.35 | 0.05399 | -0.084 | 25.011
16.5 | 1.261 | 0.08517 | -0.075 | 14.806
17 | 1.214 | 0.10397 | -0.07 | 11.677
17.5 | 1.179 | 0.1176 | -0.067 | 10.027
18 | 1.147 | 0.12855 | -0.065 | 8.922

## 50. Re 2M Mach 0.00 (2)
BIGFOIL.COM POLAR EXPORT
l188tip
LOCKHEED L-188 TIP |  |  |  | Cl Max: | 1.733 | at alpha= | 18.5 | deg
XFOIL ncrit=9 |  |  |  | L/D Max: | 127.052 | at alpha= | 3 | deg
Re: | 2000000 |  |  | Cd Min: | 0.23054 | at alpha= | -20 | deg
Mach: | 0 |  |  | Cl=0 at alpha= | -3.2095 | deg
|  |  |  | @ Cl=0.1, Cd= | 0.0060424
|  |  |  | @ Cl=0.4, Cd= | 0.0044677
|  |  |  | @ Cl=0.6, Cd= | 0.0049117
alpha (deg) | Cl | Cd | Cm | Cl/Cd
-20 | -0.6263 | 0.23054 | 0.0162 | -2.7167
-19.5 | -0.6088 | 0.22483 | 0.0122 | -2.7078
-19 | -0.5918 | 0.21859 | 0.0082 | -2.7074
-17 | -1.173 | 0.04894 | -0.08 | -23.9681
-16.5 | -1.2071 | 0.03685 | -0.0891 | -32.7571
-16 | -1.2106 | 0.03098 | -0.0919 | -39.0768
-15.5 | -1.2047 | 0.02738 | -0.0913 | -43.9993
-15 | -1.1775 | 0.02491 | -0.0911 | -47.2702
-14.5 | -1.1437 | 0.02295 | -0.0902 | -49.8344
-14 | -1.1115 | 0.02137 | -0.0881 | -52.0122
-13.5 | -1.0738 | 0.01999 | -0.0865 | -53.7169
-13 | -1.0323 | 0.01881 | -0.0852 | -54.8804
-12.5 | -0.992 | 0.01715 | -0.084 | -57.8426
-12 | -0.9489 | 0.0157 | -0.0829 | -60.4395
-11.5 | -0.9 | 0.01487 | -0.0824 | -60.5245
-11 | -0.8497 | 0.01405 | -0.082 | -60.4769
-10.5 | -0.799 | 0.01332 | -0.0816 | -59.985
-10 | -0.7469 | 0.01269 | -0.0814 | -58.8574
-9.5 | -0.6968 | 0.01161 | -0.081 | -60.0172
-9 | -0.6437 | 0.01103 | -0.0808 | -58.359
-8 | -0.5361 | 0.0099 | -0.0807 | -54.1515
-7.5 | -0.4813 | 0.00942 | -0.0808 | -51.0934
-7 | -0.426 | 0.00907 | -0.0808 | -46.968
-6.5 | -0.371 | 0.00855 | -0.0809 | -43.3918
-6 | -0.315 | 0.0082 | -0.0811 | -38.4146
-5.5 | -0.2593 | 0.00785 | -0.0812 | -33.0318
-5 | -0.203 | 0.0075 | -0.0814 | -27.0667
-4.5 | -0.1465 | 0.0072 | -0.0816 | -20.3472
-4 | -0.0898 | 0.00693 | -0.0819 | -12.9582
-3.5 | -0.033 | 0.00668 | -0.0821 | -4.9401
-3 | 0.0238 | 0.00642 | -0.0824 | 3.7072
-2 | 0.1368 | 0.00586 | -0.083 | 23.3447
-1.5 | 0.1924 | 0.00547 | -0.0832 | 35.1737
-1 | 0.2459 | 0.00478 | -0.0831 | 51.4435
-0.5 | 0.301 | 0.00444 | -0.0832 | 67.7928
0 | 0.3563 | 0.00442 | -0.083 | 80.6109
0.5 | 0.4113 | 0.00448 | -0.0829 | 91.808
1 | 0.4667 | 0.00456 | -0.0828 | 102.3465
1.5 | 0.5217 | 0.00464 | -0.0827 | 112.4353
2 | 0.5762 | 0.00478 | -0.0824 | 120.5439
3 | 0.681 | 0.00536 | -0.0812 | 127.0522
3.5 | 0.7222 | 0.00602 | -0.0784 | 119.9668
4 | 0.7815 | 0.00705 | -0.0799 | 110.8511
4.5 | 0.8328 | 0.00782 | -0.0796 | 106.4962
5 | 0.8783 | 0.00842 | -0.0778 | 104.3112
5.5 | 0.9252 | 0.00898 | -0.0763 | 103.029
6 | 0.9731 | 0.0095 | -0.075 | 102.4316
6.5 | 1.0204 | 0.01005 | -0.0737 | 101.5323
7 | 1.068 | 0.01057 | -0.0724 | 101.0407
7.5 | 1.1149 | 0.01111 | -0.071 | 100.351
8 | 1.1606 | 0.01169 | -0.0695 | 99.2814
8.5 | 1.2048 | 0.01233 | -0.0677 | 97.7129
9 | 1.2472 | 0.0129 | -0.0656 | 96.6822
9.5 | 1.287 | 0.01357 | -0.063 | 94.8416
10 | 1.3251 | 0.01437 | -0.0603 | 92.2129
10.5 | 1.3645 | 0.0151 | -0.058 | 90.3642
11 | 1.4002 | 0.01609 | -0.0552 | 87.023
11.5 | 1.4377 | 0.01695 | -0.0528 | 84.8201
12 | 1.472 | 0.01802 | -0.0501 | 81.687
12.5 | 1.5039 | 0.01926 | -0.0471 | 78.0841
13 | 1.537 | 0.02044 | -0.0446 | 75.1957
13.5 | 1.5663 | 0.02188 | -0.0416 | 71.5859
14 | 1.5914 | 0.02366 | -0.0384 | 67.2612
14.5 | 1.6192 | 0.02525 | -0.0357 | 64.1267
15 | 1.6441 | 0.0271 | -0.033 | 60.6679
15.5 | 1.6647 | 0.02931 | -0.0301 | 56.7963
16 | 1.6774 | 0.03225 | -0.0268 | 52.0124
16.5 | 1.696 | 0.0348 | -0.0244 | 48.7356
17 | 1.7115 | 0.03779 | -0.0222 | 45.2898
17.5 | 1.723 | 0.04128 | -0.0202 | 41.7393
18 | 1.7311 | 0.04534 | -0.0185 | 38.1804
18.5 | 1.733 | 0.05027 | -0.0173 | 34.4738
19 | 1.7213 | 0.05707 | -0.0165 | 30.1612
19.5 | 1.7177 | 0.06331 | -0.0166 | 27.1316
20 | 1.7099 | 0.07036 | -0.0174 | 24.3022

## 51. Re 2M Mach 0.10 (1)
BIGFOIL.COM POLAR EXPORT
l188tip
LOCKHEED L-188 TIP |  |  |  | Cl Max: | 1.483 | at alpha= | 12.5 | deg
JavaFoil+Calcfoil stall+Eppler ext transition |  |  |  | L/D Max: | 96.811 | at alpha= | 4.5 | deg
Re: | 2000000 |  |  | Cd Min: | 0.00792 | at alpha= | -1 | deg
Mach: | 0.1 |  |  | Cl=0 at alpha= | -3.0082 | deg
|  |  |  | @ Cl=0.1, Cd= | 0.0086144
|  |  |  | @ Cl=0.4, Cd= | 0.008015
|  |  |  | @ Cl=0.6, Cd= | 0.0083617
alpha (deg) | Cl | Cd | Cm | Cl/Cd
-15 | -0.657 | 0.10999 | -0.029 | -5.971
-14.5 | -0.664 | 0.10346 | -0.03 | -6.421
-14 | -0.669 | 0.09768 | -0.03 | -6.847
-13.5 | -0.671 | 0.09149 | -0.032 | -7.335
-13 | -0.67 | 0.08576 | -0.033 | -7.815
-12.5 | -0.666 | 0.08002 | -0.034 | -8.324
-12 | -0.659 | 0.07426 | -0.036 | -8.872
-11.5 | -0.649 | 0.0685 | -0.037 | -9.468
-11 | -0.637 | 0.06163 | -0.04 | -10.329
-10.5 | -0.63 | 0.04963 | -0.045 | -12.697
-10 | -0.687 | 0.01687 | -0.06 | -40.744
-9.5 | -0.68 | 0.0137 | -0.063 | -49.664
-9 | -0.645 | 0.01247 | -0.064 | -51.709
-8.5 | -0.603 | 0.01325 | -0.065 | -45.481
-8 | -0.557 | 0.01273 | -0.065 | -43.745
-7.5 | -0.508 | 0.01217 | -0.066 | -41.734
-7 | -0.457 | 0.01179 | -0.067 | -38.764
-6.5 | -0.404 | 0.01147 | -0.067 | -35.255
-6 | -0.35 | 0.01117 | -0.068 | -31.316
-5.5 | -0.294 | 0.01088 | -0.069 | -27.009
-5 | -0.237 | 0.01079 | -0.069 | -21.912
-4.5 | -0.178 | 0.01059 | -0.07 | -16.838
-4 | -0.119 | 0.0104 | -0.071 | -11.465
-3.5 | -0.06 | 0.01021 | -0.071 | -5.83
-3 | 0.001 | 0.01001 | -0.072 | 0.059
-2.5 | 0.061 | 0.00981 | -0.073 | 6.221
-2 | 0.122 | 0.00794 | -0.073 | 15.308
-1.5 | 0.182 | 0.00794 | -0.074 | 22.96
-1 | 0.243 | 0.00792 | -0.075 | 30.69
-0.5 | 0.304 | 0.00792 | -0.075 | 38.381
0 | 0.365 | 0.00798 | -0.076 | 45.717
0.5 | 0.425 | 0.00804 | -0.077 | 52.935
1 | 0.485 | 0.00814 | -0.077 | 59.588
1.5 | 0.545 | 0.00827 | -0.078 | 65.958
2 | 0.605 | 0.00837 | -0.079 | 72.299
2.5 | 0.665 | 0.0085 | -0.079 | 78.258
3 | 0.724 | 0.00863 | -0.08 | 83.906
3.5 | 0.783 | 0.00881 | -0.081 | 88.866
4 | 0.842 | 0.00901 | -0.081 | 93.462
4.5 | 0.9 | 0.00929 | -0.082 | 96.811
5 | 0.953 | 0.0109 | -0.082 | 87.505
5.5 | 1.008 | 0.01325 | -0.083 | 76.107
6 | 1.062 | 0.01384 | -0.083 | 76.739
6.5 | 1.114 | 0.01439 | -0.084 | 77.42
7 | 1.164 | 0.01494 | -0.085 | 77.903
7.5 | 1.211 | 0.01551 | -0.085 | 78.1
8 | 1.257 | 0.01576 | -0.086 | 79.751
8.5 | 1.299 | 0.0164 | -0.086 | 79.226
9 | 1.34 | 0.0171 | -0.087 | 78.349
9.5 | 1.377 | 0.01784 | -0.087 | 77.14
10 | 1.406 | 0.01862 | -0.088 | 75.529
10.5 | 1.432 | 0.01948 | -0.088 | 73.511
11 | 1.452 | 0.02043 | -0.088 | 71.102
11.5 | 1.468 | 0.02145 | -0.089 | 68.432
12 | 1.478 | 0.0226 | -0.089 | 65.418
12.5 | 1.483 | 0.02387 | -0.089 | 62.146
13 | 1.483 | 0.02528 | -0.09 | 58.657
13.5 | 1.477 | 0.027 | -0.09 | 54.703
14 | 1.465 | 0.02901 | -0.09 | 50.499
14.5 | 1.446 | 0.03172 | -0.09 | 45.579
15 | 1.411 | 0.0368 | -0.088 | 38.336
15.5 | 1.356 | 0.04751 | -0.086 | 28.532
16 | 1.263 | 0.07575 | -0.077 | 16.673
16.5 | 1.202 | 0.09957 | -0.07 | 12.067
17 | 1.163 | 0.11393 | -0.066 | 10.206
17.5 | 1.129 | 0.12516 | -0.064 | 9.021

## 52. Re 2M Mach 0.10 (2)
BIGFOIL.COM POLAR EXPORT
l188tip
LOCKHEED L-188 TIP |  |  |  | Cl Max: | 1.7193 | at alpha= | 18 | deg
XFOIL ncrit=9 |  |  |  | L/D Max: | 127.032 | at alpha= | 3 | deg
Re: | 2000000 |  |  | Cd Min: | 0.07731 | at alpha= | 20 | deg
Mach: | 0.1 |  |  | Cl=0 at alpha= | -3.2089 | deg
|  |  |  | @ Cl=0.1, Cd= | 0.0060886
|  |  |  | @ Cl=0.4, Cd= | 0.0044728
|  |  |  | @ Cl=0.6, Cd= | 0.0048876
alpha (deg) | Cl | Cd | Cm | Cl/Cd
-16 | -1.1569 | 0.03893 | -0.0898 | -29.7174
-15.5 | -1.1677 | 0.03178 | -0.0939 | -36.7432
-15 | -1.1635 | 0.02774 | -0.0938 | -41.943
-14.5 | -1.1348 | 0.02493 | -0.094 | -45.5195
-14 | -1.1083 | 0.02293 | -0.0914 | -48.3341
-13.5 | -1.0751 | 0.02119 | -0.0893 | -50.7362
-13 | -1.0361 | 0.01971 | -0.0877 | -52.5672
-12.5 | -0.9921 | 0.01847 | -0.0866 | -53.7141
-12 | -0.9537 | 0.0164 | -0.0849 | -58.1524
-11.5 | -0.9059 | 0.01533 | -0.0841 | -59.0933
-11 | -0.8555 | 0.01445 | -0.0836 | -59.2042
-10.5 | -0.8047 | 0.01362 | -0.0831 | -59.0822
-10 | -0.7523 | 0.01294 | -0.0827 | -58.1376
-9.5 | -0.7018 | 0.01184 | -0.0822 | -59.2736
-9 | -0.6484 | 0.01119 | -0.0819 | -57.9446
-8.5 | -0.5942 | 0.01067 | -0.0817 | -55.6888
-8 | -0.5397 | 0.01005 | -0.0816 | -53.7015
-7.5 | -0.4848 | 0.0095 | -0.0816 | -51.0316
-7 | -0.4292 | 0.00912 | -0.0816 | -47.0614
-6.5 | -0.3736 | 0.0086 | -0.0816 | -43.4419
-6 | -0.317 | 0.00827 | -0.0817 | -38.3313
-5 | -0.2043 | 0.00752 | -0.082 | -27.1676
-4.5 | -0.1476 | 0.00723 | -0.0821 | -20.4149
-4 | -0.0905 | 0.00695 | -0.0824 | -13.0216
-3.5 | -0.0333 | 0.0067 | -0.0826 | -4.9701
-3 | 0.0239 | 0.00643 | -0.0829 | 3.717
-2.5 | 0.0808 | 0.00619 | -0.0831 | 13.0533
-2 | 0.1376 | 0.00589 | -0.0834 | 23.3616
-1.5 | 0.1936 | 0.0055 | -0.0836 | 35.2
-1 | 0.2474 | 0.0048 | -0.0836 | 51.5417
-0.5 | 0.3027 | 0.00445 | -0.0836 | 68.0225
0 | 0.3583 | 0.00442 | -0.0835 | 81.0633
0.5 | 0.4136 | 0.00449 | -0.0833 | 92.1158
1 | 0.4692 | 0.00458 | -0.0832 | 102.4454
1.5 | 0.5246 | 0.00466 | -0.083 | 112.5751
2 | 0.5794 | 0.0048 | -0.0828 | 120.7083
2.5 | 0.6335 | 0.00503 | -0.0824 | 125.9443
3 | 0.6847 | 0.00539 | -0.0815 | 127.0315
3.5 | 0.7259 | 0.00611 | -0.0787 | 118.8052
4.5 | 0.8364 | 0.00788 | -0.0796 | 106.1421
5 | 0.8821 | 0.00849 | -0.0778 | 103.8987
5.5 | 0.9292 | 0.00905 | -0.0762 | 102.674
6 | 0.9773 | 0.00957 | -0.0749 | 102.1212
6.5 | 1.025 | 0.01012 | -0.0735 | 101.2846
7 | 1.0728 | 0.01064 | -0.0721 | 100.8271
7.5 | 1.1197 | 0.0112 | -0.0706 | 99.9732
8 | 1.1656 | 0.01179 | -0.069 | 98.8634
8.5 | 1.2096 | 0.01242 | -0.067 | 97.3913
9 | 1.2505 | 0.01306 | -0.0644 | 95.7504
9.5 | 1.2909 | 0.01373 | -0.0619 | 94.0204
10 | 1.329 | 0.01458 | -0.0591 | 91.1523
10.5 | 1.3686 | 0.01535 | -0.0566 | 89.1596
11 | 1.4044 | 0.01636 | -0.0537 | 85.8435
11.5 | 1.4418 | 0.01728 | -0.0512 | 83.4375
12 | 1.4751 | 0.01848 | -0.0482 | 79.8214
12.5 | 1.5083 | 0.0197 | -0.0453 | 76.5635
13 | 1.5406 | 0.02099 | -0.0426 | 73.3969
13.5 | 1.5679 | 0.02264 | -0.0393 | 69.2535
14 | 1.5948 | 0.02435 | -0.0362 | 65.4949
14.5 | 1.6214 | 0.02612 | -0.0334 | 62.075
15 | 1.6446 | 0.02818 | -0.0304 | 58.3605
15.5 | 1.6608 | 0.03086 | -0.0271 | 53.8172
16 | 1.6769 | 0.03365 | -0.0242 | 49.8336
16.5 | 1.6933 | 0.03656 | -0.0218 | 46.3156
17 | 1.7065 | 0.03993 | -0.0196 | 42.7373
17.5 | 1.7155 | 0.0439 | -0.0177 | 39.0774
18 | 1.7193 | 0.04866 | -0.0162 | 35.3329
18.5 | 1.7117 | 0.05495 | -0.0152 | 31.1501
19 | 1.7017 | 0.062 | -0.0152 | 27.4468
19.5 | 1.6957 | 0.06885 | -0.0158 | 24.6289
20 | 1.6807 | 0.07731 | -0.0174 | 21.7397

## 53. Re 2M Mach 0.25 (1)
BIGFOIL.COM POLAR EXPORT
l188tip
LOCKHEED L-188 TIP |  |  |  | Cl Max: | 1.433 | at alpha= | 11 | deg
JavaFoil+Calcfoil stall+Eppler ext transition |  |  |  | L/D Max: | 94.096 | at alpha= | 4 | deg
Re: | 2000000 |  |  | Cd Min: | 0.00799 | at alpha= | -1 | deg
Mach: | 0.25 |  |  | Cl=0 at alpha= | -3.0081 | deg
|  |  |  | @ Cl=0.1, Cd= | 0.0087761
|  |  |  | @ Cl=0.4, Cd= | 0.0080842
|  |  |  | @ Cl=0.6, Cd= | 0.008441
alpha (deg) | Cl | Cd | Cm | Cl/Cd
-14 | -0.509 | 0.1115 | -0.027 | -4.569
-13.5 | -0.537 | 0.10309 | -0.028 | -5.208
-13 | -0.559 | 0.09555 | -0.029 | -5.848
-12.5 | -0.575 | 0.08888 | -0.03 | -6.473
-12 | -0.586 | 0.0827 | -0.031 | -7.086
-11.5 | -0.591 | 0.07696 | -0.033 | -7.676
-11 | -0.59 | 0.0711 | -0.035 | -8.296
-10.5 | -0.583 | 0.06531 | -0.037 | -8.932
-10 | -0.573 | 0.05901 | -0.04 | -9.704
-9.5 | -0.561 | 0.0501 | -0.045 | -11.201
-9 | -0.63 | 0.01441 | -0.064 | -43.736
-8.5 | -0.603 | 0.01189 | -0.066 | -50.67
-8 | -0.561 | 0.01324 | -0.067 | -42.366
-7.5 | -0.514 | 0.01257 | -0.068 | -40.914
-7 | -0.465 | 0.01211 | -0.068 | -38.352
-6.5 | -0.412 | 0.01173 | -0.069 | -35.127
-6 | -0.357 | 0.0114 | -0.07 | -31.347
-5.5 | -0.301 | 0.01106 | -0.07 | -27.163
-5 | -0.242 | 0.01096 | -0.071 | -22.109
-4.5 | -0.183 | 0.01072 | -0.072 | -17.043
-4 | -0.122 | 0.01052 | -0.073 | -11.622
-3.5 | -0.061 | 0.01032 | -0.073 | -5.92
-3 | 0.001 | 0.0101 | -0.074 | 0.061
-2.5 | 0.063 | 0.00991 | -0.075 | 6.323
-2 | 0.125 | 0.00801 | -0.075 | 15.591
-1.5 | 0.187 | 0.00801 | -0.076 | 23.39
-1 | 0.25 | 0.00799 | -0.077 | 31.254
-0.5 | 0.312 | 0.008 | -0.077 | 39.072
0 | 0.375 | 0.00806 | -0.078 | 46.524
0.5 | 0.437 | 0.00812 | -0.079 | 53.86
1 | 0.498 | 0.00823 | -0.079 | 60.534
1.5 | 0.56 | 0.00837 | -0.08 | 66.957
2 | 0.622 | 0.00848 | -0.081 | 73.276
2.5 | 0.683 | 0.00862 | -0.082 | 79.251
3 | 0.744 | 0.00877 | -0.082 | 84.869
3.5 | 0.804 | 0.00897 | -0.083 | 89.639
4 | 0.864 | 0.00919 | -0.084 | 94.096
4.5 | 0.921 | 0.01017 | -0.084 | 90.571
5 | 0.977 | 0.01279 | -0.085 | 76.405
5.5 | 1.033 | 0.01365 | -0.085 | 75.698
6 | 1.087 | 0.01428 | -0.086 | 76.144
6.5 | 1.139 | 0.01491 | -0.086 | 76.388
7 | 1.188 | 0.01549 | -0.087 | 76.73
7.5 | 1.235 | 0.01617 | -0.087 | 76.381
8 | 1.279 | 0.01647 | -0.088 | 77.645
8.5 | 1.319 | 0.01721 | -0.088 | 76.628
9 | 1.355 | 0.01802 | -0.089 | 75.184
9.5 | 1.387 | 0.01893 | -0.089 | 73.273
10 | 1.409 | 0.01986 | -0.09 | 70.974
10.5 | 1.425 | 0.0209 | -0.09 | 68.153
11 | 1.433 | 0.02212 | -0.09 | 64.777
11.5 | 1.433 | 0.02347 | -0.091 | 61.034
12 | 1.424 | 0.02501 | -0.091 | 56.949
12.5 | 1.407 | 0.0269 | -0.091 | 52.288
13 | 1.379 | 0.02931 | -0.091 | 47.047
13.5 | 1.332 | 0.03384 | -0.09 | 39.367
14 | 1.236 | 0.05003 | -0.084 | 24.702
14.5 | 1.103 | 0.09076 | -0.068 | 12.157
15 | 1.044 | 0.1056 | -0.063 | 9.889
15.5 | 0.989 | 0.11704 | -0.06 | 8.449
16 | 0.931 | 0.12803 | -0.057 | 7.272

## 54. Re 2M Mach 0.25 (2)
BIGFOIL.COM POLAR EXPORT
l188tip
LOCKHEED L-188 TIP |  |  |  | Cl Max: | 1.6478 | at alpha= | 16.5 | deg
XFOIL ncrit=9 |  |  |  | L/D Max: | 126.68 | at alpha= | 2.5 | deg
Re: | 2000000 |  |  | Cd Min: | 0.19818 | at alpha= | -17.5 | deg
Mach: | 0.25 |  |  | Cl=0 at alpha= | -3.2062 | deg
|  |  |  | @ Cl=0.1, Cd= | 0.006191
|  |  |  | @ Cl=0.4, Cd= | 0.0045283
|  |  |  | @ Cl=0.6, Cd= | 0.0049041
alpha (deg) | Cl | Cd | Cm | Cl/Cd
-17.5 | -0.5508 | 0.19818 | -0.0052 | -2.7793
-17 | -0.5324 | 0.19259 | -0.0086 | -2.7644
-16.5 | -0.5146 | 0.18659 | -0.0122 | -2.7579
-16 | -0.5016 | 0.17777 | -0.0168 | -2.8216
-15.5 | -0.4891 | 0.16962 | -0.0207 | -2.8835
-15 | -0.4779 | 0.1614 | -0.0244 | -2.961
-14.5 | -0.4654 | 0.15492 | -0.0274 | -3.0041
-14 | -0.642 | 0.10421 | -0.0485 | -6.1606
-13.5 | -0.8035 | 0.0689 | -0.0715 | -11.6618
-13 | -0.9168 | 0.03618 | -0.1015 | -25.34
-12.5 | -0.9456 | 0.02911 | -0.1015 | -32.4837
-12 | -0.9395 | 0.02457 | -0.0985 | -38.2377
-11.5 | -0.9107 | 0.02137 | -0.096 | -42.6158
-11 | -0.8776 | 0.01802 | -0.0937 | -48.7014
-10.5 | -0.8296 | 0.01639 | -0.0921 | -50.6162
-10 | -0.7788 | 0.01496 | -0.0908 | -52.0588
-9.5 | -0.7257 | 0.01371 | -0.0896 | -52.9322
-9 | -0.6727 | 0.01248 | -0.0884 | -53.9022
-8.5 | -0.6176 | 0.01153 | -0.0876 | -53.5646
-8 | -0.5604 | 0.01081 | -0.087 | -51.8409
-7.5 | -0.5036 | 0.01009 | -0.0864 | -49.9108
-7 | -0.4461 | 0.00951 | -0.0859 | -46.9085
-6.5 | -0.3873 | 0.00905 | -0.0857 | -42.7956
-6 | -0.3296 | 0.00848 | -0.0854 | -38.8679
-5.5 | -0.2709 | 0.00807 | -0.0852 | -33.5688
-5 | -0.2117 | 0.00773 | -0.0853 | -27.3868
-4.5 | -0.153 | 0.00741 | -0.0852 | -20.6478
-4 | -0.0937 | 0.00708 | -0.0854 | -13.2345
-3.5 | -0.0349 | 0.00679 | -0.0854 | -5.1399
-3 | 0.0245 | 0.00653 | -0.0857 | 3.7519
-2.5 | 0.0835 | 0.00627 | -0.0858 | 13.3174
-2 | 0.142 | 0.00599 | -0.086 | 23.7062
-1.5 | 0.1997 | 0.00564 | -0.0861 | 35.4078
-1 | 0.2555 | 0.00501 | -0.086 | 50.998
0 | 0.3696 | 0.00448 | -0.0859 | 82.5
0.5 | 0.4263 | 0.00457 | -0.0856 | 93.2823
1 | 0.4839 | 0.00465 | -0.0855 | 104.0645
1.5 | 0.5405 | 0.00474 | -0.0852 | 114.0295
2 | 0.597 | 0.00489 | -0.0848 | 122.0859
2.5 | 0.6524 | 0.00515 | -0.0843 | 126.6796
3.5 | 0.7459 | 0.00652 | -0.0801 | 114.4018
4 | 0.802 | 0.0074 | -0.0801 | 108.3784
4.5 | 0.8557 | 0.00819 | -0.0797 | 104.4811
5 | 0.903 | 0.00879 | -0.0776 | 102.7304
5.5 | 0.9514 | 0.00937 | -0.0757 | 101.5368
6 | 1.0004 | 0.00993 | -0.0739 | 100.7452
6.5 | 1.0487 | 0.01052 | -0.072 | 99.6863
7 | 1.0964 | 0.01113 | -0.0699 | 98.5085
7.5 | 1.1427 | 0.01176 | -0.0676 | 97.1684
8 | 1.1858 | 0.0124 | -0.0646 | 95.629
8.5 | 1.2286 | 0.0131 | -0.0616 | 93.7863
9 | 1.2704 | 0.01391 | -0.0586 | 91.33
9.5 | 1.3101 | 0.01488 | -0.0553 | 88.0444
10 | 1.3515 | 0.01577 | -0.0524 | 85.7007
10.5 | 1.3882 | 0.01696 | -0.0489 | 81.8514
11 | 1.4268 | 0.01807 | -0.0457 | 78.9596
11.5 | 1.4589 | 0.01963 | -0.0418 | 74.3199
12 | 1.494 | 0.02102 | -0.0385 | 71.0752
12.5 | 1.5254 | 0.0227 | -0.0349 | 67.1982
13 | 1.5501 | 0.0249 | -0.0308 | 62.253
13.5 | 1.5774 | 0.02699 | -0.0273 | 58.4439
14 | 1.6003 | 0.02946 | -0.0236 | 54.3211
14.5 | 1.6169 | 0.03254 | -0.0199 | 49.6896
15 | 1.6257 | 0.03644 | -0.0163 | 44.6131
15.5 | 1.6391 | 0.04025 | -0.0136 | 40.723
16 | 1.646 | 0.04491 | -0.0113 | 36.6511
16.5 | 1.6478 | 0.05041 | -0.0096 | 32.688
17 | 1.641 | 0.05718 | -0.0089 | 28.6988
17.5 | 1.6206 | 0.06608 | -0.0095 | 24.5248
18 | 1.5856 | 0.07755 | -0.0122 | 20.4462
18.5 | 1.5537 | 0.08943 | -0.0162 | 17.3734
19 | 1.5073 | 0.10435 | -0.0228 | 14.4447
19.5 | 1.4478 | 0.12219 | -0.0319 | 11.8488
20 | 1.3798 | 0.14239 | -0.0434 | 9.6903

## 55. Re 2M Mach 0.50 (1)
BIGFOIL.COM POLAR EXPORT
l188tip
LOCKHEED L-188 TIP |  |  |  | Cl Max: | 1.29 | at alpha= | 7.5 | deg
JavaFoil+Calcfoil stall+Eppler ext transition |  |  |  | L/D Max: | 107.75 | at alpha= | 3.5 | deg
Re: | 2000000 |  |  | Cd Min: | 0.00811 | at alpha= | 3 | deg
Mach: | 0.5 |  |  | Cl=0 at alpha= | -3.0072 | deg
|  |  |  | @ Cl=0.1, Cd= | 0.010304
|  |  |  | @ Cl=0.4, Cd= | 0.008401
|  |  |  | @ Cl=0.6, Cd= | 0.0088233
alpha (deg) | Cl | Cd | Cm | Cl/Cd
-20 | -0.929 | 0.18242 | -0.033 | -5.092
-19.5 | -0.903 | 0.17831 | -0.033 | -5.063
-19 | -0.876 | 0.17344 | -0.034 | -5.053
-18.5 | -0.848 | 0.16895 | -0.033 | -5.017
-18 | -0.821 | 0.16211 | -0.033 | -5.062
-17.5 | -0.794 | 0.15556 | -0.033 | -5.103
-17 | -0.767 | 0.15163 | -0.033 | -5.058
-16.5 | -0.74 | 0.1459 | -0.034 | -5.073
-16 | -0.714 | 0.1446 | -0.035 | -4.941
-15.5 | -0.685 | 0.13765 | -0.033 | -4.979
-15 | -0.658 | 0.13126 | -0.033 | -5.012
-14.5 | -0.631 | 0.1266 | -0.033 | -4.983
-14 | -0.604 | 0.12292 | -0.034 | -4.912
-13.5 | -0.577 | 0.14081 | -0.034 | -4.096
-13 | -0.55 | 0.11343 | -0.035 | -4.848
-12.5 | -0.521 | 0.10887 | -0.033 | -4.79
-12 | -0.494 | 0.10337 | -0.033 | -4.782
-11.5 | -0.467 | 0.10015 | -0.033 | -4.664
-11 | -0.44 | 0.09708 | -0.034 | -4.532
-10.5 | -0.412 | 0.09424 | -0.033 | -4.376
-10 | -0.385 | 0.08907 | -0.032 | -4.319
-9.5 | -0.357 | 0.08351 | -0.033 | -4.28
-9 | -0.33 | 0.08211 | -0.033 | -4.02
-8.5 | -0.302 | 0.07586 | -0.032 | -3.987
-8 | -0.275 | 0.06215 | -0.033 | -4.427
-7.5 | -0.249 | 0.05291 | -0.038 | -4.701
-7 | -0.352 | 0.04941 | -0.039 | -7.128
-6.5 | -0.396 | 0.01602 | -0.072 | -24.698
-6 | -0.377 | 0.0128 | -0.078 | -29.423
-5.5 | -0.324 | 0.01217 | -0.079 | -26.626
-5 | -0.265 | 0.01168 | -0.08 | -22.659
-4.5 | -0.201 | 0.01145 | -0.08 | -17.596
-4 | -0.136 | 0.01114 | -0.081 | -12.162
-3.5 | -0.068 | 0.01089 | -0.082 | -6.243
-3 | 0.001 | 0.01065 | -0.083 | 0.064
-2.5 | 0.07 | 0.0104 | -0.083 | 6.722
-2 | 0.139 | 0.01018 | -0.084 | 13.706
-1.5 | 0.209 | 0.00834 | -0.085 | 25.102
-1 | 0.279 | 0.00836 | -0.086 | 33.374
-0.5 | 0.349 | 0.00835 | -0.087 | 41.855
0 | 0.419 | 0.00842 | -0.087 | 49.74
0.5 | 0.489 | 0.00856 | -0.088 | 57.119
1 | 0.557 | 0.00868 | -0.089 | 64.116
1.5 | 0.626 | 0.00891 | -0.09 | 70.258
2 | 0.693 | 0.00832 | -0.09 | 83.336
2.5 | 0.761 | 0.00847 | -0.091 | 89.912
3 | 0.828 | 0.00811 | -0.092 | 102.063
3.5 | 0.894 | 0.0083 | -0.092 | 107.75
4 | 0.957 | 0.0123 | -0.093 | 77.817
4.5 | 1.018 | 0.01391 | -0.093 | 73.197
5 | 1.078 | 0.01496 | -0.094 | 72.061
5.5 | 1.135 | 0.01583 | -0.095 | 71.707
6 | 1.188 | 0.01671 | -0.095 | 71.107
6.5 | 1.233 | 0.01767 | -0.096 | 69.754
7 | 1.268 | 0.01874 | -0.096 | 67.666
7.5 | 1.29 | 0.01996 | -0.097 | 64.62
8 | 1.289 | 0.02114 | -0.097 | 60.967
8.5 | 1.245 | 0.02335 | -0.098 | 53.324
9 | 0.876 | 0.06391 | -0.061 | 13.701
9.5 | 0.685 | 0.07934 | -0.045 | 8.634
10 | 0.712 | 0.08829 | -0.046 | 8.067
10.5 | 0.739 | 0.09411 | -0.046 | 7.85
11 | 0.768 | 0.09928 | -0.051 | 7.732
11.5 | 0.794 | 0.10135 | -0.049 | 7.831
12 | 0.821 | 0.10606 | -0.05 | 7.737
12.5 | 0.85 | 0.11554 | -0.055 | 7.354

## 56. Re 2M Mach 0.50 (2)
BIGFOIL.COM POLAR EXPORT
l188tip
LOCKHEED L-188 TIP |  |  |  | Cl Max: | 1.4078 | at alpha= | 10.5 | deg
XFOIL ncrit=9 |  |  |  | L/D Max: | 128.702 | at alpha= | 2.5 | deg
Re: | 2000000 |  |  | Cd Min: | 0.2559 | at alpha= | -20 | deg
Mach: | 0.5 |  |  | Cl=0 at alpha= | -3.1926 | deg
|  |  |  | @ Cl=0.1, Cd= | 0.0066364
|  |  |  | @ Cl=0.4, Cd= | 0.0048248
|  |  |  | @ Cl=0.6, Cd= | 0.0050721
alpha (deg) | Cl | Cd | Cm | Cl/Cd
-20 | -0.6678 | 0.2559 | 0.0187 | -2.6096
-19.5 | -0.6448 | 0.24867 | 0.0136 | -2.593
-19 | -0.6219 | 0.24103 | 0.0086 | -2.5802
-18.5 | -0.6 | 0.23155 | 0.0029 | -2.5912
-18 | -0.5788 | 0.22293 | -0.0023 | -2.5963
-17.5 | -0.558 | 0.21449 | -0.0073 | -2.6015
-17 | -0.5363 | 0.2076 | -0.0113 | -2.5833
-16.5 | -0.5144 | 0.2005 | -0.0156 | -2.5656
-16 | -0.493 | 0.19297 | -0.0201 | -2.5548
-15.5 | -0.4755 | 0.18302 | -0.0255 | -2.5981
-15 | -0.4573 | 0.17465 | -0.0299 | -2.6184
-14.5 | -0.4396 | 0.16656 | -0.0341 | -2.6393
-14 | -0.4192 | 0.15993 | -0.0378 | -2.6211
-13.5 | -0.3998 | 0.1508 | -0.0436 | -2.6512
-13 | -0.3864 | 0.14195 | -0.048 | -2.7221
-12.5 | -0.3803 | 0.13305 | -0.0509 | -2.8583
-12 | -0.377 | 0.12388 | -0.054 | -3.0433
-11.5 | -0.3731 | 0.1154 | -0.0572 | -3.2331
-11 | -0.3622 | 0.1083 | -0.0602 | -3.3444
-10.5 | -0.3575 | 0.10011 | -0.0637 | -3.5711
-10 | -0.3614 | 0.09042 | -0.0682 | -3.9969
-9.5 | -0.3774 | 0.07898 | -0.0744 | -4.7784
-9 | -0.4073 | 0.06591 | -0.0829 | -6.1796
-8.5 | -0.429 | 0.05287 | -0.0949 | -8.1142
-8 | -0.4576 | 0.03896 | -0.1101 | -11.7454
-7.5 | -0.4722 | 0.02867 | -0.113 | -16.4702
-7 | -0.4763 | 0.01856 | -0.1114 | -25.6627
-6.5 | -0.4425 | 0.01273 | -0.1076 | -34.7604
-6 | -0.3805 | 0.01074 | -0.1049 | -35.4283
-5.5 | -0.3149 | 0.00949 | -0.1026 | -33.1823
-5 | -0.2467 | 0.00872 | -0.1011 | -28.2913
-4.5 | -0.1786 | 0.00808 | -0.0998 | -22.104
-4 | -0.11 | 0.00761 | -0.099 | -14.4547
-3.5 | -0.0418 | 0.00724 | -0.0984 | -5.7735
-3 | 0.0262 | 0.00694 | -0.0979 | 3.7752
-2.5 | 0.0937 | 0.00666 | -0.0976 | 14.0691
-2 | 0.1605 | 0.00641 | -0.0974 | 25.039
-1.5 | 0.2268 | 0.00614 | -0.0972 | 36.9381
-1 | 0.2915 | 0.00572 | -0.097 | 50.9615
-0.5 | 0.3529 | 0.00494 | -0.0965 | 71.4372
0 | 0.4183 | 0.00478 | -0.0963 | 87.5105
0.5 | 0.4814 | 0.00488 | -0.0954 | 98.6475
1 | 0.5464 | 0.00498 | -0.0949 | 109.7189
1.5 | 0.6104 | 0.00509 | -0.0942 | 119.9214
2 | 0.6733 | 0.00532 | -0.0931 | 126.5602
2.5 | 0.7336 | 0.0057 | -0.0915 | 128.7018
3 | 0.7795 | 0.00672 | -0.0874 | 115.997
3.5 | 0.8199 | 0.00796 | -0.0823 | 103.0025
4 | 0.8629 | 0.00859 | -0.0771 | 100.454
4.5 | 0.9233 | 0.00945 | -0.0757 | 97.7037
5 | 0.9685 | 0.01021 | -0.0708 | 94.858
5.5 | 1.0176 | 0.011 | -0.0666 | 92.5091
6 | 1.0668 | 0.01189 | -0.0624 | 89.7225
6.5 | 1.117 | 0.01284 | -0.0583 | 86.9938
7 | 1.1662 | 0.01392 | -0.0539 | 83.7787
7.5 | 1.2138 | 0.01516 | -0.0492 | 80.066
8 | 1.2589 | 0.01664 | -0.0442 | 75.655
8.5 | 1.3037 | 0.01825 | -0.039 | 71.4356
9 | 1.342 | 0.02032 | -0.0331 | 66.0433
9.5 | 1.376 | 0.0228 | -0.027 | 60.3509
10 | 1.3982 | 0.02618 | -0.0203 | 53.4072
10.5 | 1.4078 | 0.03063 | -0.0135 | 45.9615
11 | 1.4043 | 0.03643 | -0.0075 | 38.5479
11.5 | 1.3874 | 0.04389 | -0.0033 | 31.6108
12 | 1.3521 | 0.05378 | -0.0019 | 25.1413
12.5 | 1.3121 | 0.06538 | -0.0038 | 20.0688
13 | 1.2717 | 0.07841 | -0.0088 | 16.2186
13.5 | 1.2329 | 0.09267 | -0.0161 | 13.3042
14 | 1.1957 | 0.10762 | -0.0242 | 11.1104
14.5 | 1.1595 | 0.12244 | -0.0322 | 9.4699
15 | 1.1266 | 0.13723 | -0.0408 | 8.2096
15.5 | 1.0991 | 0.15192 | -0.0498 | 7.2347

## 57. Re 3M Mach 0.00 (1)
BIGFOIL.COM POLAR EXPORT
l188tip
LOCKHEED L-188 TIP |  |  |  | Cl Max: | 1.499 | at alpha= | 13 | deg
JavaFoil+Calcfoil stall+Eppler ext transition |  |  |  | L/D Max: | 92.1 | at alpha= | 6 | deg
Re: | 3000000 |  |  | Cd Min: | 0.00772 | at alpha= | -1 | deg
Mach: | 0 |  |  | Cl=0 at alpha= | -3.0083 | deg
|  |  |  | @ Cl=0.1, Cd= | 0.0083445
|  |  |  | @ Cl=0.4, Cd= | 0.007817
|  |  |  | @ Cl=0.6, Cd= | 0.008127
alpha (deg) | Cl | Cd | Cm | Cl/Cd
-15.5 | -0.677 | 0.10948 | -0.03 | -6.182
-15 | -0.684 | 0.1033 | -0.031 | -6.618
-14.5 | -0.688 | 0.09732 | -0.032 | -7.072
-14 | -0.691 | 0.09123 | -0.033 | -7.571
-13.5 | -0.691 | 0.08522 | -0.034 | -8.103
-13 | -0.688 | 0.07901 | -0.036 | -8.709
-12.5 | -0.683 | 0.0728 | -0.038 | -9.382
-12 | -0.677 | 0.06506 | -0.04 | -10.407
-11.5 | -0.673 | 0.05483 | -0.044 | -12.274
-11 | -0.722 | 0.02237 | -0.056 | -32.275
-10.5 | -0.736 | 0.01447 | -0.06 | -50.866
-10 | -0.716 | 0.01328 | -0.062 | -53.922
-9.5 | -0.684 | 0.01211 | -0.063 | -56.447
-9 | -0.646 | 0.01291 | -0.064 | -50.023
-8.5 | -0.602 | 0.01236 | -0.064 | -48.687
-8 | -0.556 | 0.01197 | -0.065 | -46.41
-7.5 | -0.507 | 0.01153 | -0.066 | -43.932
-7 | -0.456 | 0.0112 | -0.066 | -40.696
-6.5 | -0.403 | 0.01092 | -0.067 | -36.892
-6 | -0.348 | 0.01064 | -0.068 | -32.753
-5.5 | -0.292 | 0.0104 | -0.068 | -28.124
-5 | -0.235 | 0.01033 | -0.069 | -22.788
-4.5 | -0.177 | 0.01015 | -0.07 | -17.483
-4 | -0.119 | 0.00998 | -0.07 | -11.885
-3.5 | -0.059 | 0.00981 | -0.071 | -6.038
-3 | 0.001 | 0.00962 | -0.072 | 0.062
-2.5 | 0.061 | 0.00943 | -0.072 | 6.435
-2 | 0.121 | 0.00776 | -0.073 | 15.583
-1.5 | 0.181 | 0.00775 | -0.074 | 23.404
-1 | 0.242 | 0.00772 | -0.074 | 31.309
-0.5 | 0.303 | 0.00773 | -0.075 | 39.161
0 | 0.363 | 0.00778 | -0.076 | 46.664
0.5 | 0.423 | 0.00784 | -0.076 | 54.006
1 | 0.483 | 0.00792 | -0.077 | 60.899
1.5 | 0.542 | 0.00804 | -0.078 | 67.453
2 | 0.602 | 0.00813 | -0.078 | 74.063
2.5 | 0.662 | 0.00825 | -0.079 | 80.164
3 | 0.721 | 0.00839 | -0.08 | 85.923
3.5 | 0.779 | 0.00857 | -0.08 | 90.987
4 | 0.838 | 0.01003 | -0.081 | 83.531
4.5 | 0.894 | 0.01071 | -0.081 | 83.457
5 | 0.95 | 0.01056 | -0.082 | 89.925
5.5 | 1.005 | 0.01105 | -0.083 | 90.932
6 | 1.059 | 0.01149 | -0.083 | 92.1
6.5 | 1.11 | 0.01349 | -0.084 | 82.31
7 | 1.16 | 0.01401 | -0.084 | 82.85
7.5 | 1.208 | 0.01451 | -0.085 | 83.289
8 | 1.254 | 0.01506 | -0.085 | 83.26
8.5 | 1.298 | 0.01561 | -0.086 | 83.127
9 | 1.338 | 0.01584 | -0.086 | 84.49
9.5 | 1.376 | 0.01651 | -0.087 | 83.372
10 | 1.407 | 0.01725 | -0.087 | 81.6
10.5 | 1.434 | 0.01796 | -0.088 | 79.844
11 | 1.457 | 0.01879 | -0.088 | 77.517
11.5 | 1.475 | 0.01968 | -0.089 | 74.92
12 | 1.488 | 0.02064 | -0.089 | 72.085
12.5 | 1.496 | 0.02172 | -0.089 | 68.885
13 | 1.499 | 0.02292 | -0.09 | 65.414
13.5 | 1.497 | 0.02425 | -0.09 | 61.749
14 | 1.491 | 0.02579 | -0.09 | 57.811
14.5 | 1.479 | 0.02762 | -0.09 | 53.544
15 | 1.462 | 0.02985 | -0.09 | 48.987
15.5 | 1.432 | 0.03399 | -0.089 | 42.135
16 | 1.393 | 0.04022 | -0.088 | 34.637
16.5 | 1.338 | 0.05237 | -0.085 | 25.545
17 | 1.268 | 0.07409 | -0.079 | 17.108
17.5 | 1.204 | 0.09957 | -0.073 | 12.09
18 | 1.163 | 0.11461 | -0.069 | 10.144

## 58. Re 3M Mach 0.00 (2)
BIGFOIL.COM POLAR EXPORT
l188tip
LOCKHEED L-188 TIP |  |  |  | Cl Max: | 1.8146 | at alpha= | 19.5 | deg
XFOIL ncrit=9 |  |  |  | L/D Max: | 125.569 | at alpha= | 2.5 | deg
Re: | 3000000 |  |  | Cd Min: | 0.05787 | at alpha= | 20 | deg
Mach: | 0 |  |  | Cl=0 at alpha= | -3.1941 | deg
|  |  |  | @ Cl=0.1, Cd= | 0.0056264
|  |  |  | @ Cl=0.4, Cd= | 0.00429
|  |  |  | @ Cl=0.6, Cd= | 0.0048101
alpha (deg) | Cl | Cd | Cm | Cl/Cd
-18 | -1.3117 | 0.04242 | -0.0853 | -30.9217
-17.5 | -1.3289 | 0.03414 | -0.0904 | -38.925
-17 | -1.3274 | 0.02921 | -0.092 | -45.4433
-16.5 | -1.3172 | 0.02607 | -0.0911 | -50.5255
-16 | -1.293 | 0.0239 | -0.0898 | -54.1004
-15.5 | -1.2613 | 0.02229 | -0.0881 | -56.5859
-15 | -1.2275 | 0.02097 | -0.0861 | -58.536
-14.5 | -1.199 | 0.01863 | -0.0838 | -64.3586
-14 | -1.1581 | 0.01726 | -0.0825 | -67.0973
-13.5 | -1.1132 | 0.01622 | -0.0817 | -68.6313
-13 | -1.066 | 0.0153 | -0.081 | -69.6732
-12.5 | -1.0172 | 0.01444 | -0.0805 | -70.4432
-12 | -0.9675 | 0.01369 | -0.0801 | -70.672
-11.5 | -0.916 | 0.01304 | -0.0799 | -70.2454
-11 | -0.8658 | 0.01211 | -0.0795 | -71.4946
-10.5 | -0.814 | 0.0114 | -0.0792 | -71.4035
-10 | -0.7608 | 0.01086 | -0.0792 | -70.0552
-9.5 | -0.7066 | 0.01034 | -0.0792 | -68.3366
-9 | -0.652 | 0.0099 | -0.0793 | -65.8586
-8.5 | -0.5986 | 0.00926 | -0.0791 | -64.6436
-8 | -0.5433 | 0.00885 | -0.0793 | -61.3898
-7.5 | -0.4872 | 0.00851 | -0.0795 | -57.2503
-7 | -0.4322 | 0.00804 | -0.0796 | -53.7562
-6.5 | -0.3758 | 0.00775 | -0.0798 | -48.4903
-6 | -0.3195 | 0.00737 | -0.0801 | -43.3514
-5.5 | -0.263 | 0.0071 | -0.0803 | -37.0423
-5 | -0.2061 | 0.00683 | -0.0807 | -30.1757
-4.5 | -0.1492 | 0.00656 | -0.081 | -22.7439
-4 | -0.0921 | 0.00633 | -0.0813 | -14.5498
-3.5 | -0.035 | 0.00611 | -0.0816 | -5.7283
-3 | 0.0222 | 0.00589 | -0.082 | 3.7691
-2.5 | 0.0791 | 0.0057 | -0.0823 | 13.8772
-2 | 0.1359 | 0.0055 | -0.0826 | 24.7091
-1.5 | 0.1923 | 0.00526 | -0.0829 | 36.5589
-1 | 0.248 | 0.00492 | -0.0831 | 50.4065
-0.5 | 0.3015 | 0.0044 | -0.083 | 68.5227
0 | 0.3557 | 0.00429 | -0.0828 | 82.9138
0.5 | 0.4115 | 0.00429 | -0.0829 | 95.9207
1 | 0.4674 | 0.00436 | -0.083 | 107.2018
1.5 | 0.5227 | 0.00448 | -0.0829 | 116.6741
2 | 0.5767 | 0.00465 | -0.0827 | 124.0215
2.5 | 0.6291 | 0.00501 | -0.0821 | 125.5689
3 | 0.6761 | 0.0058 | -0.0807 | 116.569
3.5 | 0.7231 | 0.00656 | -0.0793 | 110.2287
4 | 0.7712 | 0.0071 | -0.078 | 108.6197
4.5 | 0.825 | 0.00743 | -0.0778 | 111.0363
5 | 0.8838 | 0.00795 | -0.079 | 111.1698
5.5 | 0.9321 | 0.00841 | -0.0777 | 110.8323
6 | 0.9808 | 0.00888 | -0.0766 | 110.4505
6.5 | 1.0298 | 0.00934 | -0.0755 | 110.257
7 | 1.0786 | 0.00981 | -0.0745 | 109.949
7.5 | 1.1268 | 0.0103 | -0.0733 | 109.3981
8 | 1.174 | 0.01082 | -0.072 | 108.5028
8.5 | 1.2209 | 0.01133 | -0.0707 | 107.7582
9 | 1.2665 | 0.01188 | -0.0692 | 106.6077
9.5 | 1.3085 | 0.0125 | -0.067 | 104.68
10 | 1.349 | 0.01309 | -0.0646 | 103.0558
10.5 | 1.3879 | 0.01381 | -0.062 | 100.4996
11 | 1.4269 | 0.01454 | -0.0596 | 98.1362
11.5 | 1.4632 | 0.01544 | -0.0568 | 94.7668
12 | 1.5007 | 0.01627 | -0.0544 | 92.2372
12.5 | 1.5349 | 0.0173 | -0.0517 | 88.7225
13 | 1.5678 | 0.01844 | -0.0489 | 85.0217
13.5 | 1.6011 | 0.01956 | -0.0463 | 81.8558
14 | 1.6313 | 0.02089 | -0.0434 | 78.09
14.5 | 1.6566 | 0.0226 | -0.0402 | 73.3009
15 | 1.6851 | 0.02408 | -0.0375 | 69.9792
15.5 | 1.7108 | 0.02581 | -0.0348 | 66.2844
16 | 1.7331 | 0.02782 | -0.0319 | 62.2969
16.5 | 1.7511 | 0.03024 | -0.029 | 57.9067
17 | 1.7635 | 0.03319 | -0.0259 | 53.1335
17.5 | 1.7807 | 0.03593 | -0.0236 | 49.5603
18 | 1.7953 | 0.03902 | -0.0216 | 46.0097
18.5 | 1.8058 | 0.04266 | -0.0198 | 42.3301
19 | 1.8128 | 0.04687 | -0.0184 | 38.6772
19.5 | 1.8146 | 0.05181 | -0.0172 | 35.0241
20 | 1.8092 | 0.05787 | -0.0167 | 31.2632

## 59. Re 3M Mach 0.10 (1)
BIGFOIL.COM POLAR EXPORT
l188tip
LOCKHEED L-188 TIP |  |  |  | Cl Max: | 1.488 | at alpha= | 12.5 | deg
JavaFoil+Calcfoil stall+Eppler ext transition |  |  |  | L/D Max: | 99.273 | at alpha= | 6 | deg
Re: | 3000000 |  |  | Cd Min: | 0.00774 | at alpha= | -1 | deg
Mach: | 0.1 |  |  | Cl=0 at alpha= | -3.0082 | deg
|  |  |  | @ Cl=0.1, Cd= | 0.0083759
|  |  |  | @ Cl=0.4, Cd= | 0.007825
|  |  |  | @ Cl=0.6, Cd= | 0.0081425
alpha (deg) | Cl | Cd | Cm | Cl/Cd
-15.5 | -0.649 | 0.11193 | -0.03 | -5.797
-15 | -0.659 | 0.10528 | -0.031 | -6.258
-14.5 | -0.667 | 0.09922 | -0.032 | -6.719
-14 | -0.672 | 0.09311 | -0.033 | -7.213
-13.5 | -0.674 | 0.0869 | -0.034 | -7.761
-13 | -0.674 | 0.08112 | -0.035 | -8.307
-12.5 | -0.671 | 0.07488 | -0.037 | -8.959
-12 | -0.666 | 0.06785 | -0.039 | -9.814
-11.5 | -0.66 | 0.05983 | -0.042 | -11.024
-11 | -0.689 | 0.03246 | -0.052 | -21.232
-10.5 | -0.716 | 0.01663 | -0.059 | -43.069
-10 | -0.713 | 0.01343 | -0.062 | -53.124
-9.5 | -0.683 | 0.01156 | -0.063 | -59.071
-9 | -0.646 | 0.01303 | -0.064 | -49.6
-8.5 | -0.603 | 0.01245 | -0.065 | -48.428
-8 | -0.557 | 0.01204 | -0.065 | -46.247
-7.5 | -0.508 | 0.01159 | -0.066 | -43.847
-7 | -0.457 | 0.01127 | -0.067 | -40.572
-6.5 | -0.404 | 0.01096 | -0.067 | -36.879
-6 | -0.35 | 0.01069 | -0.068 | -32.709
-5.5 | -0.294 | 0.01043 | -0.069 | -28.17
-5 | -0.237 | 0.01036 | -0.069 | -22.829
-4.5 | -0.178 | 0.01017 | -0.07 | -17.528
-4 | -0.119 | 0.01 | -0.071 | -11.919
-3.5 | -0.06 | 0.00983 | -0.071 | -6.057
-3 | 0.001 | 0.00964 | -0.072 | 0.062
-2.5 | 0.061 | 0.00945 | -0.073 | 6.456
-2 | 0.122 | 0.00777 | -0.073 | 15.639
-1.5 | 0.182 | 0.00776 | -0.074 | 23.487
-1 | 0.243 | 0.00774 | -0.075 | 31.419
-0.5 | 0.304 | 0.00774 | -0.075 | 39.301
0 | 0.365 | 0.00779 | -0.076 | 46.821
0.5 | 0.425 | 0.00785 | -0.077 | 54.2
1 | 0.485 | 0.00794 | -0.077 | 61.096
1.5 | 0.545 | 0.00806 | -0.078 | 67.658
2 | 0.605 | 0.00815 | -0.079 | 74.269
2.5 | 0.665 | 0.00827 | -0.079 | 80.378
3 | 0.724 | 0.00841 | -0.08 | 86.133
3.5 | 0.783 | 0.00859 | -0.081 | 91.154
4 | 0.842 | 0.01012 | -0.081 | 83.19
4.5 | 0.898 | 0.01079 | -0.082 | 83.214
5 | 0.954 | 0.01062 | -0.082 | 89.873
5.5 | 1.009 | 0.0111 | -0.083 | 90.954
6 | 1.063 | 0.01071 | -0.084 | 99.273
6.5 | 1.115 | 0.01359 | -0.084 | 82.077
7 | 1.165 | 0.01409 | -0.085 | 82.68
7.5 | 1.213 | 0.01461 | -0.085 | 83.003
8 | 1.258 | 0.01518 | -0.086 | 82.923
8.5 | 1.302 | 0.01574 | -0.086 | 82.712
9 | 1.342 | 0.01599 | -0.087 | 83.941
9.5 | 1.379 | 0.01667 | -0.087 | 82.726
10 | 1.409 | 0.01744 | -0.088 | 80.804
10.5 | 1.435 | 0.01816 | -0.088 | 79.011
11 | 1.456 | 0.01902 | -0.089 | 76.534
11.5 | 1.472 | 0.01994 | -0.089 | 73.783
12 | 1.482 | 0.02097 | -0.089 | 70.673
12.5 | 1.488 | 0.02211 | -0.09 | 67.301
13 | 1.488 | 0.02334 | -0.09 | 63.741
13.5 | 1.482 | 0.02482 | -0.09 | 59.725
14 | 1.472 | 0.0265 | -0.09 | 55.527
14.5 | 1.455 | 0.02854 | -0.09 | 50.986
15 | 1.431 | 0.03144 | -0.09 | 45.518
15.5 | 1.392 | 0.03696 | -0.089 | 37.653
16 | 1.337 | 0.0471 | -0.086 | 28.395
16.5 | 1.264 | 0.06732 | -0.081 | 18.773
17 | 1.188 | 0.09629 | -0.073 | 12.333
17.5 | 1.144 | 0.11196 | -0.069 | 10.218

## 60. Re 3M Mach 0.10 (2)
BIGFOIL.COM POLAR EXPORT
l188tip
LOCKHEED L-188 TIP |  |  |  | Cl Max: | 1.8007 | at alpha= | 19 | deg
XFOIL ncrit=9 |  |  |  | L/D Max: | 125.765 | at alpha= | 2.5 | deg
Re: | 3000000 |  |  | Cd Min: | 0.06426 | at alpha= | 20 | deg
Mach: | 0.1 |  |  | Cl=0 at alpha= | -3.1936 | deg
|  |  |  | @ Cl=0.1, Cd= | 0.0056312
|  |  |  | @ Cl=0.4, Cd= | 0.0043
|  |  |  | @ Cl=0.6, Cd= | 0.0048011
alpha (deg) | Cl | Cd | Cm | Cl/Cd
-17.5 | -1.2426 | 0.04832 | -0.0828 | -25.7161
-17 | -1.2803 | 0.03617 | -0.0918 | -35.3967
-16.5 | -1.2855 | 0.03017 | -0.0945 | -42.6086
-16 | -1.2796 | 0.02649 | -0.0938 | -48.305
-15.5 | -1.2549 | 0.02404 | -0.0926 | -52.2005
-15 | -1.2279 | 0.02233 | -0.0897 | -54.9888
-14.5 | -1.1922 | 0.02085 | -0.0879 | -57.1799
-14 | -1.1628 | 0.01836 | -0.0855 | -63.3333
-13.5 | -1.1201 | 0.01698 | -0.0842 | -65.9658
-13 | -1.0735 | 0.01592 | -0.0833 | -67.4309
-12.5 | -1.0247 | 0.01495 | -0.0826 | -68.5418
-12 | -0.975 | 0.0141 | -0.082 | -69.1489
-11.5 | -0.9235 | 0.01334 | -0.0815 | -69.2279
-11 | -0.8707 | 0.01268 | -0.0813 | -68.6672
-10.5 | -0.8204 | 0.01164 | -0.0806 | -70.4811
-10 | -0.7669 | 0.01104 | -0.0804 | -69.4656
-9.5 | -0.7123 | 0.01048 | -0.0803 | -67.9676
-9 | -0.6571 | 0.01 | -0.0803 | -65.71
-8.5 | -0.6031 | 0.00937 | -0.0801 | -64.365
-8 | -0.5474 | 0.00892 | -0.0802 | -61.3677
-7.5 | -0.4909 | 0.00857 | -0.0803 | -57.2812
-7 | -0.4353 | 0.0081 | -0.0803 | -53.7407
-6.5 | -0.3786 | 0.00778 | -0.0805 | -48.6632
-6 | -0.3218 | 0.0074 | -0.0807 | -43.4865
-5.5 | -0.2648 | 0.00714 | -0.0809 | -37.0868
-5 | -0.2075 | 0.00684 | -0.0812 | -30.3363
-4.5 | -0.1502 | 0.00658 | -0.0815 | -22.8267
-4 | -0.0927 | 0.00634 | -0.0818 | -14.6215
-3.5 | -0.0353 | 0.00613 | -0.0821 | -5.7586
-3 | 0.0223 | 0.00591 | -0.0825 | 3.7733
-2.5 | 0.0796 | 0.00571 | -0.0828 | 13.9405
-1.5 | 0.1935 | 0.00527 | -0.0833 | 36.7173
-1 | 0.2495 | 0.00494 | -0.0835 | 50.5061
-0.5 | 0.3033 | 0.00441 | -0.0834 | 68.7755
0 | 0.3578 | 0.0043 | -0.0833 | 83.2093
0.5 | 0.4138 | 0.0043 | -0.0833 | 96.2326
1 | 0.47 | 0.00437 | -0.0834 | 107.5515
1.5 | 0.5257 | 0.00449 | -0.0833 | 117.0824
2 | 0.5799 | 0.00466 | -0.083 | 124.4421
2.5 | 0.6326 | 0.00503 | -0.0825 | 125.7654
3 | 0.6794 | 0.00585 | -0.0809 | 116.1368
3.5 | 0.7268 | 0.0066 | -0.0795 | 110.1212
4 | 0.775 | 0.00716 | -0.0782 | 108.2402
4.5 | 0.8288 | 0.00747 | -0.0779 | 110.9505
5 | 0.8878 | 0.008 | -0.079 | 110.975
5.5 | 0.9365 | 0.00846 | -0.0777 | 110.6974
6 | 0.9854 | 0.00894 | -0.0765 | 110.2237
6.5 | 1.0348 | 0.00939 | -0.0754 | 110.2023
7 | 1.0838 | 0.00987 | -0.0742 | 109.8075
7.5 | 1.1322 | 0.01037 | -0.073 | 109.1803
8 | 1.1796 | 0.0109 | -0.0716 | 108.2202
8.5 | 1.2261 | 0.01145 | -0.0701 | 107.083
9 | 1.2717 | 0.012 | -0.0684 | 105.975
9.5 | 1.3128 | 0.01262 | -0.0658 | 104.0254
10 | 1.3531 | 0.01327 | -0.0632 | 101.9668
10.5 | 1.3927 | 0.014 | -0.0607 | 99.4786
11 | 1.4313 | 0.0148 | -0.058 | 96.7095
11.5 | 1.4684 | 0.0157 | -0.0553 | 93.5287
12 | 1.5056 | 0.0166 | -0.0527 | 90.6988
12.5 | 1.5388 | 0.01777 | -0.0497 | 86.5954
13 | 1.5731 | 0.01887 | -0.0469 | 83.3651
13.5 | 1.6055 | 0.02011 | -0.0441 | 79.8359
14 | 1.6343 | 0.0216 | -0.041 | 75.662
14.5 | 1.6609 | 0.02329 | -0.0378 | 71.3139
15 | 1.6884 | 0.02494 | -0.035 | 67.6985
15.5 | 1.7128 | 0.02686 | -0.032 | 63.7677
16 | 1.7333 | 0.02912 | -0.029 | 59.5227
16.5 | 1.7465 | 0.03204 | -0.0256 | 54.51
17 | 1.7633 | 0.03481 | -0.023 | 50.655
17.5 | 1.7784 | 0.03792 | -0.0208 | 46.8987
18 | 1.7906 | 0.04142 | -0.0188 | 43.2303
18.5 | 1.7983 | 0.04561 | -0.0171 | 39.4278
19 | 1.8007 | 0.05053 | -0.0158 | 35.6363
19.5 | 1.7961 | 0.05651 | -0.0151 | 31.7838
20 | 1.7799 | 0.06426 | -0.0152 | 27.6984

## 61. Re 3M Mach 0.25 (1)
BIGFOIL.COM POLAR EXPORT
l188tip
LOCKHEED L-188 TIP |  |  |  | Cl Max: | 1.437 | at alpha= | 11.5 | deg
JavaFoil+Calcfoil stall+Eppler ext transition |  |  |  | L/D Max: | 92.025 | at alpha= | 3.5 | deg
Re: | 3000000 |  |  | Cd Min: | 0.0078 | at alpha= | -1 | deg
Mach: | 0.25 |  |  | Cl=0 at alpha= | -3.0081 | deg
|  |  |  | @ Cl=0.1, Cd= | 0.0092655
|  |  |  | @ Cl=0.4, Cd= | 0.0078842
|  |  |  | @ Cl=0.6, Cd= | 0.0082081
alpha (deg) | Cl | Cd | Cm | Cl/Cd
-14.5 | -0.478 | 0.11465 | -0.028 | -4.169
-14 | -0.51 | 0.10654 | -0.029 | -4.789
-13.5 | -0.538 | 0.09874 | -0.03 | -5.446
-13 | -0.56 | 0.0916 | -0.031 | -6.116
-12.5 | -0.577 | 0.08511 | -0.032 | -6.78
-12 | -0.588 | 0.07898 | -0.034 | -7.45
-11.5 | -0.594 | 0.0731 | -0.035 | -8.12
-11 | -0.594 | 0.06697 | -0.038 | -8.864
-10.5 | -0.59 | 0.05975 | -0.041 | -9.871
-10 | -0.589 | 0.04782 | -0.047 | -12.313
-9.5 | -0.648 | 0.01574 | -0.062 | -41.18
-9 | -0.641 | 0.01293 | -0.065 | -49.564
-8.5 | -0.604 | 0.01307 | -0.066 | -46.234
-8 | -0.561 | 0.01248 | -0.067 | -44.964
-7.5 | -0.514 | 0.01195 | -0.068 | -43.053
-7 | -0.465 | 0.01155 | -0.068 | -40.211
-6.5 | -0.412 | 0.0112 | -0.069 | -36.789
-6 | -0.357 | 0.0109 | -0.07 | -32.775
-5.5 | -0.301 | 0.0106 | -0.07 | -28.358
-5 | -0.242 | 0.01051 | -0.071 | -23.053
-4.5 | -0.183 | 0.0103 | -0.072 | -17.752
-4 | -0.122 | 0.01012 | -0.073 | -12.092
-3.5 | -0.061 | 0.00993 | -0.073 | -6.153
-3 | 0.001 | 0.00973 | -0.074 | 0.063
-2.5 | 0.063 | 0.00954 | -0.075 | 6.565
-2 | 0.125 | 0.00908 | -0.075 | 13.755
-1.5 | 0.187 | 0.00782 | -0.076 | 23.947
-1 | 0.25 | 0.0078 | -0.077 | 32.029
-0.5 | 0.312 | 0.0078 | -0.077 | 40.048
0 | 0.375 | 0.00786 | -0.078 | 47.681
0.5 | 0.437 | 0.00792 | -0.079 | 55.185
1 | 0.498 | 0.00802 | -0.079 | 62.133
1.5 | 0.56 | 0.00815 | -0.08 | 68.763
2 | 0.622 | 0.00824 | -0.081 | 75.423
2.5 | 0.683 | 0.00838 | -0.082 | 81.482
3 | 0.744 | 0.00853 | -0.082 | 87.219
3.5 | 0.804 | 0.00874 | -0.083 | 92.025
4 | 0.863 | 0.01019 | -0.083 | 84.707
4.5 | 0.921 | 0.01036 | -0.084 | 88.951
5 | 0.978 | 0.01091 | -0.085 | 89.668
5.5 | 1.034 | 0.01291 | -0.085 | 80.148
6 | 1.089 | 0.01349 | -0.086 | 80.713
6.5 | 1.141 | 0.01407 | -0.086 | 81.052
7 | 1.19 | 0.0146 | -0.087 | 81.528
7.5 | 1.237 | 0.01522 | -0.087 | 81.261
8 | 1.281 | 0.01583 | -0.088 | 80.924
8.5 | 1.321 | 0.01648 | -0.088 | 80.155
9 | 1.358 | 0.01684 | -0.089 | 80.635
9.5 | 1.39 | 0.01767 | -0.089 | 78.665
10 | 1.412 | 0.01857 | -0.09 | 76.051
10.5 | 1.428 | 0.01946 | -0.09 | 73.367
11 | 1.436 | 0.02056 | -0.091 | 69.851
11.5 | 1.437 | 0.02177 | -0.091 | 66.002
12 | 1.429 | 0.02312 | -0.091 | 61.794
12.5 | 1.412 | 0.02474 | -0.092 | 57.07
13 | 1.386 | 0.0267 | -0.092 | 51.919
13.5 | 1.349 | 0.02939 | -0.091 | 45.909
14 | 1.287 | 0.03582 | -0.09 | 35.918
14.5 | 1.169 | 0.05994 | -0.081 | 19.505
15 | 1.059 | 0.09415 | -0.068 | 11.252
15.5 | 0.997 | 0.10878 | -0.064 | 9.161
16 | 0.936 | 0.12056 | -0.061 | 7.764
16.5 | 0.873 | 0.13219 | -0.058 | 6.608

## 62. Re 3M Mach 0.25 (2)
BIGFOIL.COM POLAR EXPORT
l188tip
LOCKHEED L-188 TIP |  |  |  | Cl Max: | 1.731 | at alpha= | 17 | deg
XFOIL ncrit=9 |  |  |  | L/D Max: | 126.076 | at alpha= | 2 | deg
Re: | 3000000 |  |  | Cd Min: | 0.205 | at alpha= | -18 | deg
Mach: | 0.25 |  |  | Cl=0 at alpha= | -3.1902 | deg
|  |  |  | @ Cl=0.1, Cd= | 0.0057356
|  |  |  | @ Cl=0.4, Cd= | 0.0043507
|  |  |  | @ Cl=0.6, Cd= | 0.0047592
alpha (deg) | Cl | Cd | Cm | Cl/Cd
-18 | -0.5685 | 0.205 | -0.0004 | -2.7732
-17.5 | -0.5567 | 0.19636 | -0.0049 | -2.8351
-17 | -0.5362 | 0.19164 | -0.0083 | -2.798
-16.5 | -0.5199 | 0.18488 | -0.0121 | -2.8121
-16 | -0.5131 | 0.17456 | -0.0165 | -2.9394
-15 | -0.7602 | 0.10022 | -0.052 | -7.5853
-14.5 | -0.9175 | 0.06712 | -0.0749 | -13.6695
-14 | -1.0182 | 0.03803 | -0.1005 | -26.7736
-13.5 | -1.0506 | 0.02995 | -0.1031 | -35.0785
-13 | -1.0646 | 0.02444 | -0.0991 | -43.5597
-12.5 | -1.0438 | 0.02045 | -0.0963 | -51.0416
-12 | -1.0027 | 0.01821 | -0.0941 | -55.0632
-11.5 | -0.9554 | 0.01646 | -0.0923 | -58.0437
-11 | -0.9047 | 0.01497 | -0.0908 | -60.4342
-10.5 | -0.8512 | 0.01383 | -0.0895 | -61.5474
-10 | -0.7977 | 0.01262 | -0.0883 | -63.2092
-9.5 | -0.7427 | 0.01151 | -0.0872 | -64.5265
-9 | -0.6855 | 0.01079 | -0.0865 | -63.531
-8.5 | -0.6277 | 0.01018 | -0.0859 | -61.6601
-8 | -0.57 | 0.00945 | -0.0853 | -60.3175
-7.5 | -0.5114 | 0.00892 | -0.0849 | -57.3318
-7 | -0.4524 | 0.00853 | -0.0847 | -53.0363
-6.5 | -0.3937 | 0.008 | -0.0845 | -49.2125
-6 | -0.3341 | 0.00766 | -0.0844 | -43.6162
-5.5 | -0.2752 | 0.00729 | -0.0843 | -37.7503
-5 | -0.2155 | 0.00696 | -0.0844 | -30.9626
-4.5 | -0.1561 | 0.0067 | -0.0845 | -23.2985
-4 | -0.0963 | 0.00642 | -0.0847 | -15
-3.5 | -0.0368 | 0.0062 | -0.0849 | -5.9355
-3 | 0.0226 | 0.006 | -0.0851 | 3.7667
-2.5 | 0.0819 | 0.0058 | -0.0854 | 14.1207
-2 | 0.1409 | 0.00559 | -0.0856 | 25.2057
-1.5 | 0.1997 | 0.00537 | -0.0859 | 37.1881
-1 | 0.2577 | 0.00504 | -0.0861 | 51.131
-0.5 | 0.313 | 0.00451 | -0.0859 | 69.4013
0 | 0.369 | 0.00434 | -0.0857 | 85.023
0.5 | 0.4267 | 0.00436 | -0.0857 | 97.867
1 | 0.4844 | 0.00444 | -0.0856 | 109.0991
1.5 | 0.5418 | 0.00456 | -0.0855 | 118.8158
2 | 0.5976 | 0.00474 | -0.0851 | 126.0759
2.5 | 0.6512 | 0.00517 | -0.0843 | 125.9574
3 | 0.698 | 0.00607 | -0.0823 | 114.9918
3.5 | 0.7463 | 0.00685 | -0.0807 | 108.9489
4.5 | 0.8481 | 0.00771 | -0.0779 | 110
5 | 0.9101 | 0.00825 | -0.079 | 110.3152
5.5 | 0.9599 | 0.00876 | -0.0774 | 109.5776
6 | 1.0107 | 0.00924 | -0.0759 | 109.3831
6.5 | 1.0609 | 0.00975 | -0.0743 | 108.8103
7 | 1.1104 | 0.01029 | -0.0725 | 107.9106
7.5 | 1.1595 | 0.01084 | -0.0706 | 106.9649
8 | 1.2069 | 0.01141 | -0.0684 | 105.7756
8.5 | 1.2505 | 0.01203 | -0.0654 | 103.9485
9 | 1.2928 | 0.01275 | -0.0623 | 101.3961
9.5 | 1.3357 | 0.01349 | -0.0594 | 99.0141
10 | 1.3771 | 0.01434 | -0.0563 | 96.0321
10.5 | 1.4172 | 0.01529 | -0.0531 | 92.688
11 | 1.4562 | 0.01633 | -0.0498 | 89.1733
11.5 | 1.4941 | 0.01747 | -0.0465 | 85.5238
12 | 1.528 | 0.01889 | -0.0427 | 80.8894
12.5 | 1.5635 | 0.02024 | -0.0393 | 77.248
13 | 1.595 | 0.02188 | -0.0356 | 72.8976
13.5 | 1.6209 | 0.02395 | -0.0315 | 67.6785
14 | 1.6492 | 0.02595 | -0.0279 | 63.553
14.5 | 1.6739 | 0.02824 | -0.0242 | 59.2741
15 | 1.693 | 0.03108 | -0.0205 | 54.4723
15.5 | 1.7034 | 0.03474 | -0.0167 | 49.0328
16 | 1.718 | 0.03836 | -0.0137 | 44.7862
16.5 | 1.7267 | 0.04271 | -0.0111 | 40.4285
17 | 1.731 | 0.04781 | -0.0092 | 36.2058
17.5 | 1.7284 | 0.0539 | -0.0079 | 32.0668
18 | 1.7182 | 0.06126 | -0.0076 | 28.0477
18.5 | 1.6951 | 0.07056 | -0.0088 | 24.0235
19 | 1.6562 | 0.08266 | -0.0121 | 20.0363
19.5 | 1.6165 | 0.09564 | -0.0169 | 16.9019
20 | 1.559 | 0.11215 | -0.0248 | 13.901

## 63. Re 3M Mach 0.50 (1)
BIGFOIL.COM POLAR EXPORT
l188tip
LOCKHEED L-188 TIP |  |  |  | Cl Max: | 1.292 | at alpha= | 7.5 | deg
JavaFoil+Calcfoil stall+Eppler ext transition |  |  |  | L/D Max: | 98.662 | at alpha= | 3 | deg
Re: | 3000000 |  |  | Cd Min: | 0.00811 | at alpha= | -1.5 | deg
Mach: | 0.5 |  |  | Cl=0 at alpha= | -3.0072 | deg
|  |  |  | @ Cl=0.1, Cd= | 0.0099043
|  |  |  | @ Cl=0.4, Cd= | 0.0081683
|  |  |  | @ Cl=0.6, Cd= | 0.0085259
alpha (deg) | Cl | Cd | Cm | Cl/Cd
-20 | -0.929 | 0.17165 | -0.033 | -5.415
-19.5 | -0.903 | 0.16663 | -0.034 | -5.419
-19 | -0.878 | 0.1635 | -0.034 | -5.368
-18.5 | -0.849 | 0.15742 | -0.033 | -5.39
-18 | -0.821 | 0.15239 | -0.033 | -5.389
-17.5 | -0.794 | 0.14837 | -0.034 | -5.354
-17 | -0.767 | 0.14099 | -0.034 | -5.443
-16.5 | -0.741 | 0.13772 | -0.034 | -5.378
-16 | -0.715 | 0.13624 | -0.035 | -5.247
-15.5 | -0.686 | 0.12892 | -0.034 | -5.324
-15 | -0.658 | 0.12547 | -0.033 | -5.246
-14.5 | -0.631 | 0.11934 | -0.034 | -5.289
-14 | -0.604 | 0.11578 | -0.034 | -5.219
-13.5 | -0.577 | 0.1295 | -0.034 | -4.454
-13 | -0.55 | 0.10645 | -0.035 | -5.17
-12.5 | -0.522 | 0.1009 | -0.033 | -5.171
-12 | -0.495 | 0.0983 | -0.034 | -5.031
-11.5 | -0.467 | 0.09516 | -0.034 | -4.912
-11 | -0.44 | 0.09215 | -0.034 | -4.777
-10.5 | -0.413 | 0.08823 | -0.034 | -4.677
-10 | -0.385 | 0.07753 | -0.034 | -4.967
-9.5 | -0.358 | 0.06796 | -0.035 | -5.268
-9 | -0.331 | 0.06165 | -0.036 | -5.365
-8.5 | -0.303 | 0.0725 | -0.033 | -4.174
-8 | -0.275 | 0.05908 | -0.034 | -4.66
-7.5 | -0.25 | 0.05081 | -0.041 | -4.913
-7 | -0.354 | 0.04686 | -0.044 | -7.563
-6.5 | -0.418 | 0.01189 | -0.077 | -35.119
-6 | -0.377 | 0.01216 | -0.078 | -30.975
-5.5 | -0.324 | 0.0116 | -0.079 | -27.922
-5 | -0.265 | 0.01116 | -0.08 | -23.709
-4.5 | -0.201 | 0.01095 | -0.08 | -18.392
-4 | -0.136 | 0.01068 | -0.081 | -12.688
-3.5 | -0.068 | 0.01045 | -0.082 | -6.504
-3 | 0.001 | 0.01023 | -0.083 | 0.067
-2.5 | 0.07 | 0.01 | -0.083 | 6.993
-2 | 0.139 | 0.00978 | -0.084 | 14.26
-1.5 | 0.209 | 0.00811 | -0.085 | 25.801
-1 | 0.279 | 0.00813 | -0.086 | 34.319
-0.5 | 0.349 | 0.00811 | -0.087 | 43.067
0 | 0.419 | 0.00819 | -0.087 | 51.174
0.5 | 0.489 | 0.0083 | -0.088 | 58.897
1 | 0.557 | 0.00842 | -0.089 | 66.151
1.5 | 0.626 | 0.00859 | -0.09 | 72.88
2 | 0.694 | 0.00879 | -0.09 | 79.018
2.5 | 0.762 | 0.00821 | -0.091 | 92.812
3 | 0.829 | 0.0084 | -0.092 | 98.662
3.5 | 0.893 | 0.00908 | -0.092 | 98.367
4 | 0.957 | 0.0125 | -0.093 | 76.573
4.5 | 1.02 | 0.01335 | -0.094 | 76.355
5 | 1.08 | 0.01411 | -0.094 | 76.52
5.5 | 1.137 | 0.01492 | -0.095 | 76.217
6 | 1.19 | 0.01573 | -0.095 | 75.631
6.5 | 1.235 | 0.01662 | -0.096 | 74.291
7 | 1.27 | 0.0176 | -0.097 | 72.181
7.5 | 1.292 | 0.01871 | -0.097 | 69.059
8 | 1.292 | 0.02011 | -0.098 | 64.217
8.5 | 1.248 | 0.02209 | -0.098 | 56.5
9 | 1.034 | 0.02609 | -0.097 | 39.632
9.5 | 0.686 | 0.07642 | -0.048 | 8.98
10 | 0.714 | 0.07442 | -0.049 | 9.59
10.5 | 0.739 | 0.08707 | -0.046 | 8.488
11 | 0.768 | 0.09473 | -0.051 | 8.106
11.5 | 0.794 | 0.09631 | -0.05 | 8.244
12 | 0.821 | 0.09933 | -0.051 | 8.266
12.5 | 0.85 | 0.10849 | -0.056 | 7.839

## 64. Re 3M Mach 0.50 (2)
BIGFOIL.COM POLAR EXPORT
l188tip
LOCKHEED L-188 TIP |  |  |  | Cl Max: | 1.4613 | at alpha= | 10.5 | deg
XFOIL ncrit=9 |  |  |  | L/D Max: | 131.957 | at alpha= | 2 | deg
Re: | 3000000 |  |  | Cd Min: | 0.25707 | at alpha= | -20 | deg
Mach: | 0.5 |  |  | Cl=0 at alpha= | -3.1752 | deg
|  |  |  | @ Cl=0.1, Cd= | 0.006116
|  |  |  | @ Cl=0.4, Cd= | 0.0047228
|  |  |  | @ Cl=0.6, Cd= | 0.0048207
alpha (deg) | Cl | Cd | Cm | Cl/Cd
-20 | -0.6687 | 0.25707 | 0.0194 | -2.6012
-19.5 | -0.6461 | 0.24791 | 0.0139 | -2.6062
-19 | -0.6245 | 0.239 | 0.0085 | -2.613
-18.5 | -0.6028 | 0.23056 | 0.0034 | -2.6145
-18 | -0.5814 | 0.22226 | -0.0016 | -2.6159
-17.5 | -0.5609 | 0.21437 | -0.0062 | -2.6165
-17 | -0.5385 | 0.20748 | -0.0107 | -2.5954
-16.5 | -0.5168 | 0.20006 | -0.0152 | -2.5832
-16 | -0.4987 | 0.19081 | -0.02 | -2.6136
-15.5 | -0.4782 | 0.18313 | -0.0244 | -2.6113
-15 | -0.46 | 0.17476 | -0.0289 | -2.6322
-14.5 | -0.4397 | 0.16595 | -0.0345 | -2.6496
-14 | -0.4259 | 0.1577 | -0.038 | -2.7007
-13.5 | -0.4175 | 0.14887 | -0.041 | -2.8045
-13 | -0.4108 | 0.13941 | -0.0446 | -2.9467
-12.5 | -0.4028 | 0.13095 | -0.0481 | -3.076
-12 | -0.3921 | 0.12332 | -0.0514 | -3.1795
-11.5 | -0.3845 | 0.1151 | -0.0549 | -3.3406
-11 | -0.3836 | 0.10568 | -0.0591 | -3.6298
-10.5 | -0.3981 | 0.09402 | -0.0646 | -4.2342
-10 | -0.4101 | 0.08333 | -0.0706 | -4.9214
-9.5 | -0.4188 | 0.07349 | -0.0767 | -5.6987
-9 | -0.4356 | 0.06233 | -0.0849 | -6.9886
-8.5 | -0.4559 | 0.04746 | -0.1015 | -9.606
-8 | -0.4853 | 0.03576 | -0.1112 | -13.571
-7.5 | -0.5125 | 0.02357 | -0.1128 | -21.7437
-7 | -0.5115 | 0.01385 | -0.1095 | -36.9314
-6.5 | -0.4566 | 0.01077 | -0.1061 | -42.3955
-6 | -0.3912 | 0.00925 | -0.1034 | -42.2919
-5.5 | -0.3224 | 0.00832 | -0.1014 | -38.75
-5 | -0.2525 | 0.00773 | -0.1 | -32.6649
-4.5 | -0.1828 | 0.00727 | -0.099 | -25.1444
-4 | -0.1133 | 0.00689 | -0.0983 | -16.4441
-3.5 | -0.0443 | 0.0066 | -0.0978 | -6.7121
-3 | 0.0239 | 0.00634 | -0.0974 | 3.7697
-2.5 | 0.0919 | 0.00614 | -0.0972 | 14.9674
-2 | 0.1594 | 0.00594 | -0.0971 | 26.835
-1 | 0.2926 | 0.00548 | -0.097 | 53.3942
-0.5 | 0.3572 | 0.00503 | -0.0969 | 71.0139
0 | 0.4185 | 0.00459 | -0.0961 | 91.1765
0.5 | 0.483 | 0.00461 | -0.0957 | 104.7722
1 | 0.5481 | 0.0047 | -0.0953 | 116.617
1.5 | 0.6126 | 0.00485 | -0.0947 | 126.3093
2 | 0.6743 | 0.00511 | -0.0935 | 131.9569
2.5 | 0.7272 | 0.00589 | -0.0907 | 123.4635
3 | 0.7724 | 0.00704 | -0.0866 | 109.7159
3.5 | 0.8239 | 0.00786 | -0.0834 | 104.8219
4 | 0.8773 | 0.00853 | -0.0804 | 102.8488
4.5 | 0.9306 | 0.00901 | -0.0771 | 103.2852
5 | 0.9862 | 0.00948 | -0.0739 | 104.0295
5.5 | 1.0362 | 0.01016 | -0.0697 | 101.9882
6 | 1.0873 | 0.01094 | -0.0656 | 99.3876
6.5 | 1.1393 | 0.01177 | -0.0615 | 96.7969
7 | 1.1906 | 0.01271 | -0.0572 | 93.6743
7.5 | 1.2408 | 0.0138 | -0.0527 | 89.913
8 | 1.2902 | 0.01502 | -0.0478 | 85.8988
8.5 | 1.3381 | 0.01642 | -0.0427 | 81.4921
9 | 1.3812 | 0.01819 | -0.0369 | 75.9318
9.5 | 1.421 | 0.02026 | -0.0307 | 70.1382
10 | 1.4498 | 0.02312 | -0.0237 | 62.7076
10.5 | 1.4613 | 0.02725 | -0.0161 | 53.6257
11 | 1.4541 | 0.03296 | -0.0088 | 44.1171
11.5 | 1.4335 | 0.04031 | -0.0034 | 35.5619
12 | 1.4038 | 0.04928 | -0.0008 | 28.4862
12.5 | 1.3675 | 0.05993 | -0.0014 | 22.8183
13 | 1.3238 | 0.07261 | -0.0053 | 18.2316
13.5 | 1.2831 | 0.08643 | -0.0117 | 14.8455
14 | 1.2455 | 0.10096 | -0.0195 | 12.3366
14.5 | 1.2098 | 0.11549 | -0.0271 | 10.4754
15 | 1.1757 | 0.1299 | -0.0351 | 9.0508
15.5 | 1.1455 | 0.14428 | -0.0437 | 7.9394

## 65. Re 4M Mach 0.00 (1)
BIGFOIL.COM POLAR EXPORT
l188tip
LOCKHEED L-188 TIP |  |  |  | Cl Max: | 1.502 | at alpha= | 13 | deg
JavaFoil+Calcfoil stall+Eppler ext transition |  |  |  | L/D Max: | 97.094 | at alpha= | 6.5 | deg
Re: | 4000000 |  |  | Cd Min: | 0.00765 | at alpha= | -1 | deg
Mach: | 0 |  |  | Cl=0 at alpha= | -3.0083 | deg
|  |  |  | @ Cl=0.1, Cd= | 0.009038
|  |  |  | @ Cl=0.4, Cd= | 0.007717
|  |  |  | @ Cl=0.6, Cd= | 0.008027
alpha (deg) | Cl | Cd | Cm | Cl/Cd
-16 | -0.669 | 0.11307 | -0.031 | -5.92
-15.5 | -0.678 | 0.10635 | -0.032 | -6.38
-15 | -0.686 | 0.10011 | -0.032 | -6.849
-14.5 | -0.691 | 0.09394 | -0.033 | -7.352
-14 | -0.693 | 0.08773 | -0.035 | -7.904
-13.5 | -0.694 | 0.08147 | -0.036 | -8.519
-13 | -0.693 | 0.07466 | -0.038 | -9.276
-12.5 | -0.689 | 0.0674 | -0.04 | -10.227
-12 | -0.692 | 0.0547 | -0.044 | -12.651
-11.5 | -0.734 | 0.02572 | -0.054 | -28.517
-11 | -0.746 | 0.01641 | -0.058 | -45.46
-10.5 | -0.745 | 0.01334 | -0.061 | -55.868
-10 | -0.718 | 0.01148 | -0.062 | -62.533
-9.5 | -0.685 | 0.01296 | -0.063 | -52.865
-9 | -0.646 | 0.0124 | -0.064 | -52.107
-8.5 | -0.602 | 0.01195 | -0.064 | -50.385
-8 | -0.556 | 0.01159 | -0.065 | -47.913
-7.5 | -0.507 | 0.01119 | -0.066 | -45.297
-7 | -0.456 | 0.01087 | -0.066 | -41.911
-6.5 | -0.403 | 0.01062 | -0.067 | -37.934
-6 | -0.348 | 0.01035 | -0.068 | -33.653
-5.5 | -0.292 | 0.01013 | -0.068 | -28.865
-5 | -0.235 | 0.01007 | -0.069 | -23.389
-4.5 | -0.177 | 0.0099 | -0.07 | -17.914
-4 | -0.119 | 0.00974 | -0.07 | -12.174
-3.5 | -0.059 | 0.00958 | -0.071 | -6.181
-3 | 0.001 | 0.0094 | -0.072 | 0.063
-2.5 | 0.061 | 0.00922 | -0.072 | 6.586
-2 | 0.121 | 0.00894 | -0.073 | 13.536
-1.5 | 0.181 | 0.00767 | -0.074 | 23.642
-1 | 0.242 | 0.00765 | -0.074 | 31.628
-0.5 | 0.303 | 0.00765 | -0.075 | 39.554
0 | 0.363 | 0.00768 | -0.076 | 47.222
0.5 | 0.423 | 0.00774 | -0.076 | 54.65
1 | 0.483 | 0.00782 | -0.077 | 61.702
1.5 | 0.542 | 0.00794 | -0.078 | 68.36
2 | 0.602 | 0.00803 | -0.078 | 74.959
2.5 | 0.662 | 0.00814 | -0.079 | 81.31
3 | 0.721 | 0.0083 | -0.08 | 86.806
3.5 | 0.779 | 0.00963 | -0.08 | 80.912
4 | 0.838 | 0.01098 | -0.081 | 76.322
4.5 | 0.894 | 0.01064 | -0.081 | 84.013
5 | 0.95 | 0.01109 | -0.082 | 85.702
5.5 | 1.006 | 0.01071 | -0.083 | 93.879
6 | 1.059 | 0.01108 | -0.083 | 95.597
6.5 | 1.111 | 0.01145 | -0.084 | 97.094
7 | 1.161 | 0.01347 | -0.084 | 86.244
7.5 | 1.21 | 0.01394 | -0.085 | 86.767
8 | 1.256 | 0.01446 | -0.085 | 86.829
8.5 | 1.299 | 0.01497 | -0.086 | 86.782
9 | 1.34 | 0.01552 | -0.086 | 86.306
9.5 | 1.378 | 0.01575 | -0.087 | 87.485
10 | 1.409 | 0.01645 | -0.087 | 85.671
10.5 | 1.436 | 0.01717 | -0.088 | 83.68
11 | 1.459 | 0.01789 | -0.088 | 81.549
11.5 | 1.477 | 0.01872 | -0.089 | 78.914
12 | 1.49 | 0.01961 | -0.089 | 75.997
12.5 | 1.499 | 0.0206 | -0.089 | 72.755
13 | 1.502 | 0.02171 | -0.09 | 69.184
13.5 | 1.501 | 0.02292 | -0.09 | 65.473
14 | 1.495 | 0.02432 | -0.09 | 61.463
14.5 | 1.483 | 0.02594 | -0.09 | 57.175
15 | 1.467 | 0.02788 | -0.09 | 52.636
15.5 | 1.444 | 0.03085 | -0.09 | 46.791
16 | 1.41 | 0.03519 | -0.089 | 40.084
16.5 | 1.365 | 0.04298 | -0.088 | 31.757
17 | 1.312 | 0.05474 | -0.085 | 23.969
17.5 | 1.239 | 0.07877 | -0.079 | 15.73
18 | 1.181 | 0.10115 | -0.074 | 11.672

## 66. Re 4M Mach 0.00 (2)
BIGFOIL.COM POLAR EXPORT
l188tip
LOCKHEED L-188 TIP |  |  |  | Cl Max: | 1.862 | at alpha= | 20 | deg
XFOIL ncrit=9 |  |  |  | L/D Max: | 122.314 | at alpha= | 2 | deg
Re: | 4000000 |  |  | Cd Min: | 0.0621 | at alpha= | -19.5 | deg
Mach: | 0 |  |  | Cl=0 at alpha= | -3.1833 | deg
|  |  |  | @ Cl=0.1, Cd= | 0.0053786
|  |  |  | @ Cl=0.4, Cd= | 0.0042584
|  |  |  | @ Cl=0.6, Cd= | 0.0049929
alpha (deg) | Cl | Cd | Cm | Cl/Cd
-19.5 | -1.3298 | 0.0621 | -0.0711 | -21.4138
-19 | -1.413 | 0.04181 | -0.0859 | -33.7957
-18.5 | -1.4293 | 0.03392 | -0.0904 | -42.1374
-18 | -1.4288 | 0.02895 | -0.0919 | -49.3541
-17.5 | -1.4195 | 0.02561 | -0.0913 | -55.4276
-17 | -1.4043 | 0.02341 | -0.0887 | -59.9872
-16.5 | -1.3708 | 0.02168 | -0.0878 | -63.2288
-16 | -1.3398 | 0.0203 | -0.0853 | -66
-15.5 | -1.3025 | 0.01907 | -0.0837 | -68.301
-15 | -1.2615 | 0.01798 | -0.0824 | -70.1613
-14.5 | -1.2171 | 0.01698 | -0.0816 | -71.6784
-14 | -1.1712 | 0.0161 | -0.0808 | -72.7453
-13.5 | -1.1252 | 0.01499 | -0.0801 | -75.0634
-13 | -1.0789 | 0.01387 | -0.0793 | -77.7866
-12.5 | -1.0293 | 0.01304 | -0.0789 | -78.934
-12 | -0.9781 | 0.01234 | -0.0786 | -79.2626
-11.5 | -0.9262 | 0.01174 | -0.0784 | -78.8927
-11 | -0.8732 | 0.01122 | -0.0783 | -77.8253
-10.5 | -0.8194 | 0.01071 | -0.0783 | -76.5079
-10 | -0.7669 | 0.00998 | -0.0781 | -76.8437
-9.5 | -0.7128 | 0.00951 | -0.0781 | -74.9527
-9 | -0.6577 | 0.00908 | -0.0783 | -72.4339
-8.5 | -0.602 | 0.00871 | -0.0785 | -69.116
-8 | -0.5472 | 0.00822 | -0.0785 | -66.5693
-7.5 | -0.4914 | 0.00788 | -0.0787 | -62.3604
-7 | -0.4349 | 0.00755 | -0.079 | -57.6026
-6.5 | -0.3787 | 0.00721 | -0.0793 | -52.5243
-6 | -0.322 | 0.00695 | -0.0796 | -46.3309
-5.5 | -0.265 | 0.00665 | -0.0799 | -39.8496
-5 | -0.2082 | 0.00641 | -0.0802 | -32.4805
-4.5 | -0.1508 | 0.00617 | -0.0806 | -24.4408
-4 | -0.0937 | 0.00597 | -0.081 | -15.6951
-3.5 | -0.0363 | 0.00578 | -0.0813 | -6.2803
-3 | 0.021 | 0.00561 | -0.0817 | 3.7433
-2.5 | 0.0781 | 0.00544 | -0.0821 | 14.3566
-2 | 0.1352 | 0.00528 | -0.0824 | 25.6061
-1.5 | 0.1921 | 0.0051 | -0.0827 | 37.6667
-1 | 0.248 | 0.00488 | -0.0829 | 50.8197
-0.5 | 0.3022 | 0.00464 | -0.0829 | 65.1293
0 | 0.3561 | 0.00429 | -0.0828 | 83.007
0.5 | 0.4117 | 0.00425 | -0.0829 | 96.8706
1 | 0.4673 | 0.00432 | -0.083 | 108.1713
1.5 | 0.5226 | 0.00445 | -0.083 | 117.4382
2 | 0.5761 | 0.00471 | -0.0827 | 122.3142
2.5 | 0.6251 | 0.00529 | -0.0815 | 118.1664
4 | 0.7745 | 0.00707 | -0.0788 | 109.5474
4.5 | 0.8255 | 0.00742 | -0.0781 | 111.2534
5 | 0.8781 | 0.00759 | -0.0776 | 115.6917
5.5 | 0.9369 | 0.00803 | -0.0787 | 116.675
6 | 0.9864 | 0.00845 | -0.0777 | 116.7337
6.5 | 1.0359 | 0.00888 | -0.0767 | 116.6554
7 | 1.0855 | 0.00931 | -0.0758 | 116.5951
7.5 | 1.1346 | 0.00977 | -0.0748 | 116.131
8 | 1.1832 | 0.01022 | -0.0738 | 115.773
8.5 | 1.2307 | 0.01072 | -0.0725 | 114.8041
9 | 1.2768 | 0.01128 | -0.0711 | 113.1915
9.5 | 1.3226 | 0.01178 | -0.0696 | 112.275
10 | 1.3642 | 0.01238 | -0.0674 | 110.1939
10.5 | 1.4043 | 0.01298 | -0.0649 | 108.1895
11 | 1.4427 | 0.01371 | -0.0623 | 105.2298
11.5 | 1.482 | 0.0144 | -0.0599 | 102.9167
12 | 1.518 | 0.0153 | -0.0572 | 99.2157
12.5 | 1.5547 | 0.01615 | -0.0547 | 96.2663
13 | 1.5898 | 0.01711 | -0.0521 | 92.9164
13.5 | 1.6217 | 0.01827 | -0.0492 | 88.763
14 | 1.6532 | 0.01949 | -0.0464 | 84.823
14.5 | 1.6844 | 0.02073 | -0.0437 | 81.2542
15 | 1.7129 | 0.02218 | -0.0409 | 77.2272
15.5 | 1.7374 | 0.02391 | -0.0378 | 72.6642
16 | 1.7593 | 0.0259 | -0.0346 | 67.9266
16.5 | 1.7827 | 0.0278 | -0.0319 | 64.1259
17 | 1.8036 | 0.02996 | -0.0293 | 60.2003
17.5 | 1.8211 | 0.03246 | -0.0266 | 56.1029
18 | 1.8346 | 0.03546 | -0.0241 | 51.7372
18.5 | 1.844 | 0.039 | -0.0217 | 47.2821
19 | 1.849 | 0.04317 | -0.0197 | 42.8307
19.5 | 1.8575 | 0.04724 | -0.0184 | 39.3205
20 | 1.862 | 0.05186 | -0.0174 | 35.9044

## 67. Re 4M Mach 0.10 (1)
BIGFOIL.COM POLAR EXPORT
l188tip
LOCKHEED L-188 TIP |  |  |  | Cl Max: | 1.491 | at alpha= | 12.5 | deg
JavaFoil+Calcfoil stall+Eppler ext transition |  |  |  | L/D Max: | 96.917 | at alpha= | 6.5 | deg
Re: | 4000000 |  |  | Cd Min: | 0.00765 | at alpha= | -1 | deg
Mach: | 0.1 |  |  | Cl=0 at alpha= | -3.0082 | deg
|  |  |  | @ Cl=0.1, Cd= | 0.0090829
|  |  |  | @ Cl=0.4, Cd= | 0.007735
|  |  |  | @ Cl=0.6, Cd= | 0.0080417
alpha (deg) | Cl | Cd | Cm | Cl/Cd
-15.5 | -0.65 | 0.10854 | -0.031 | -5.992
-15 | -0.66 | 0.10232 | -0.032 | -6.455
-14.5 | -0.668 | 0.09602 | -0.033 | -6.962
-14 | -0.674 | 0.08975 | -0.034 | -7.51
-13.5 | -0.677 | 0.0834 | -0.035 | -8.121
-13 | -0.677 | 0.07736 | -0.037 | -8.757
-12.5 | -0.676 | 0.07033 | -0.039 | -9.609
-12 | -0.675 | 0.06065 | -0.042 | -11.133
-11.5 | -0.689 | 0.04193 | -0.049 | -16.438
-11 | -0.732 | 0.01829 | -0.058 | -40.032
-10.5 | -0.739 | 0.01362 | -0.061 | -54.302
-10 | -0.716 | 0.01159 | -0.062 | -61.738
-9.5 | -0.684 | 0.01165 | -0.063 | -58.68
-9 | -0.646 | 0.01249 | -0.064 | -51.716
-8.5 | -0.603 | 0.01202 | -0.065 | -50.136
-8 | -0.557 | 0.01166 | -0.065 | -47.761
-7.5 | -0.508 | 0.01124 | -0.066 | -45.221
-7 | -0.457 | 0.01094 | -0.067 | -41.787
-6.5 | -0.404 | 0.01066 | -0.067 | -37.924
-6 | -0.35 | 0.01041 | -0.068 | -33.611
-5.5 | -0.294 | 0.01016 | -0.069 | -28.917
-5 | -0.237 | 0.01009 | -0.069 | -23.429
-4.5 | -0.178 | 0.00992 | -0.07 | -17.962
-4 | -0.119 | 0.00976 | -0.071 | -12.211
-3.5 | -0.06 | 0.0096 | -0.071 | -6.201
-3 | 0.001 | 0.00942 | -0.072 | 0.063
-2.5 | 0.061 | 0.00923 | -0.073 | 6.608
-2 | 0.122 | 0.009 | -0.073 | 13.507
-1.5 | 0.182 | 0.00768 | -0.074 | 23.73
-1 | 0.243 | 0.00765 | -0.075 | 31.749
-0.5 | 0.304 | 0.00766 | -0.075 | 39.703
0 | 0.365 | 0.0077 | -0.076 | 47.386
0.5 | 0.425 | 0.00776 | -0.077 | 54.829
1 | 0.485 | 0.00783 | -0.077 | 61.901
1.5 | 0.545 | 0.00795 | -0.078 | 68.568
2 | 0.605 | 0.00805 | -0.079 | 75.192
2.5 | 0.665 | 0.00816 | -0.079 | 81.529
3 | 0.724 | 0.00832 | -0.08 | 87.02
3.5 | 0.783 | 0.0097 | -0.081 | 80.734
4 | 0.842 | 0.01103 | -0.081 | 76.294
4.5 | 0.898 | 0.01069 | -0.082 | 84.028
5 | 0.955 | 0.01114 | -0.082 | 85.684
5.5 | 1.01 | 0.01076 | -0.083 | 93.901
6 | 1.064 | 0.01113 | -0.084 | 95.61
6.5 | 1.116 | 0.01152 | -0.084 | 96.917
7 | 1.166 | 0.01355 | -0.085 | 86.076
7.5 | 1.214 | 0.01404 | -0.085 | 86.488
8 | 1.26 | 0.01457 | -0.086 | 86.497
8.5 | 1.303 | 0.01509 | -0.086 | 86.353
9 | 1.343 | 0.01566 | -0.087 | 85.786
9.5 | 1.381 | 0.0159 | -0.087 | 86.817
10 | 1.411 | 0.01663 | -0.088 | 84.869
10.5 | 1.437 | 0.01735 | -0.088 | 82.805
11 | 1.458 | 0.0181 | -0.089 | 80.533
11.5 | 1.474 | 0.01896 | -0.089 | 77.735
12 | 1.485 | 0.01992 | -0.089 | 74.536
12.5 | 1.491 | 0.02097 | -0.09 | 71.093
13 | 1.491 | 0.0221 | -0.09 | 67.463
13.5 | 1.486 | 0.02344 | -0.09 | 63.382
14 | 1.476 | 0.02495 | -0.091 | 59.143
14.5 | 1.46 | 0.02674 | -0.091 | 54.593
15 | 1.439 | 0.02908 | -0.091 | 49.481
15.5 | 1.407 | 0.03283 | -0.09 | 42.844
16 | 1.361 | 0.03948 | -0.088 | 34.483
16.5 | 1.304 | 0.05088 | -0.086 | 25.637
17 | 1.224 | 0.07547 | -0.079 | 16.224
17.5 | 1.161 | 0.09913 | -0.073 | 11.716

## 68. Re 4M Mach 0.10 (2)
BIGFOIL.COM POLAR EXPORT
l188tip
LOCKHEED L-188 TIP |  |  |  | Cl Max: | 1.8493 | at alpha= | 20 | deg
XFOIL ncrit=9 |  |  |  | L/D Max: | 122.474 | at alpha= | 2 | deg
Re: | 4000000 |  |  | Cd Min: | 0.05607 | at alpha= | 20 | deg
Mach: | 0.1 |  |  | Cl=0 at alpha= | -3.1828 | deg
|  |  |  | @ Cl=0.1, Cd= | 0.0053902
|  |  |  | @ Cl=0.4, Cd= | 0.0042625
|  |  |  | @ Cl=0.6, Cd= | 0.0049745
alpha (deg) | Cl | Cd | Cm | Cl/Cd
-18.5 | -1.3483 | 0.04714 | -0.0847 | -28.602
-18 | -1.3814 | 0.03624 | -0.0922 | -38.1181
-17.5 | -1.388 | 0.03012 | -0.0947 | -46.0823
-17 | -1.3825 | 0.02622 | -0.0945 | -52.7269
-16.5 | -1.3641 | 0.02368 | -0.0928 | -57.6056
-16 | -1.3397 | 0.02189 | -0.0898 | -61.2015
-15.5 | -1.3068 | 0.02035 | -0.0875 | -64.2162
-15 | -1.2684 | 0.01901 | -0.0858 | -66.7228
-14.5 | -1.2253 | 0.0178 | -0.0845 | -68.8371
-14 | -1.1801 | 0.01676 | -0.0835 | -70.4117
-13.5 | -1.1322 | 0.0158 | -0.0827 | -71.6582
-13 | -1.0863 | 0.01455 | -0.0817 | -74.6598
-12.5 | -1.0377 | 0.01348 | -0.0809 | -76.9807
-12 | -0.9864 | 0.01268 | -0.0804 | -77.7918
-11.5 | -0.9341 | 0.012 | -0.08 | -77.8417
-11 | -0.8807 | 0.01141 | -0.0798 | -77.1867
-10.5 | -0.8263 | 0.01089 | -0.0797 | -75.877
-10 | -0.773 | 0.01017 | -0.0794 | -76.0079
-9.5 | -0.7186 | 0.00963 | -0.0793 | -74.621
-9 | -0.663 | 0.00917 | -0.0793 | -72.301
-8.5 | -0.6069 | 0.00877 | -0.0794 | -69.2018
-8 | -0.5514 | 0.0083 | -0.0794 | -66.4337
-7.5 | -0.4951 | 0.00793 | -0.0795 | -62.4338
-7 | -0.438 | 0.00762 | -0.0798 | -57.4803
-6.5 | -0.3815 | 0.00724 | -0.0799 | -52.6934
-6 | -0.3242 | 0.00699 | -0.0802 | -46.3805
-5.5 | -0.2669 | 0.00667 | -0.0805 | -40.015
-5 | -0.2096 | 0.00643 | -0.0808 | -32.5972
-4.5 | -0.1518 | 0.00619 | -0.0812 | -24.5234
-4 | -0.0943 | 0.00598 | -0.0815 | -15.7692
-3.5 | -0.0366 | 0.00579 | -0.0818 | -6.3212
-3 | 0.0211 | 0.00562 | -0.0822 | 3.7544
-2.5 | 0.0785 | 0.00545 | -0.0825 | 14.4037
-2 | 0.136 | 0.00529 | -0.0829 | 25.7089
-1.5 | 0.1932 | 0.0051 | -0.0832 | 37.8824
-1 | 0.2495 | 0.00489 | -0.0834 | 51.0225
-0.5 | 0.304 | 0.00465 | -0.0833 | 65.3763
0 | 0.3582 | 0.0043 | -0.0833 | 83.3023
0.5 | 0.414 | 0.00425 | -0.0833 | 97.4118
1 | 0.47 | 0.00433 | -0.0834 | 108.545
1.5 | 0.5256 | 0.00446 | -0.0834 | 117.8475
2 | 0.5793 | 0.00473 | -0.083 | 122.4736
2.5 | 0.6284 | 0.00531 | -0.0819 | 118.3427
3 | 0.6768 | 0.00607 | -0.0806 | 111.4992
4 | 0.7786 | 0.0071 | -0.079 | 109.662
4.5 | 0.8297 | 0.00748 | -0.0783 | 110.9225
5 | 0.8822 | 0.00764 | -0.0776 | 115.4712
5.5 | 0.9415 | 0.00808 | -0.0787 | 116.5223
6 | 0.9912 | 0.00851 | -0.0776 | 116.4747
6.5 | 1.041 | 0.00895 | -0.0766 | 116.3128
7 | 1.0907 | 0.00939 | -0.0756 | 116.1555
7.5 | 1.14 | 0.00985 | -0.0745 | 115.736
8 | 1.1889 | 0.01031 | -0.0733 | 115.3152
8.5 | 1.2367 | 0.01081 | -0.072 | 114.4033
9 | 1.2829 | 0.01138 | -0.0704 | 112.7329
9.5 | 1.328 | 0.01192 | -0.0687 | 111.4094
10 | 1.3688 | 0.01252 | -0.0661 | 109.3291
10.5 | 1.4088 | 0.01318 | -0.0634 | 106.8892
11 | 1.4481 | 0.0139 | -0.0608 | 104.1799
11.5 | 1.487 | 0.01467 | -0.0583 | 101.3633
12 | 1.5228 | 0.01563 | -0.0554 | 97.428
12.5 | 1.5602 | 0.01649 | -0.0528 | 94.6149
13 | 1.595 | 0.01754 | -0.05 | 90.935
13.5 | 1.6257 | 0.01885 | -0.0468 | 86.244
14 | 1.6589 | 0.02002 | -0.0441 | 82.8621
14.5 | 1.6892 | 0.02139 | -0.0412 | 78.9715
15 | 1.7161 | 0.02302 | -0.0381 | 74.5482
15.5 | 1.7384 | 0.02502 | -0.0347 | 69.4804
16 | 1.763 | 0.02689 | -0.0318 | 65.5634
16.5 | 1.7851 | 0.02901 | -0.0289 | 61.534
17 | 1.8038 | 0.03147 | -0.0261 | 57.3181
17.5 | 1.819 | 0.03434 | -0.0234 | 52.9703
18 | 1.8291 | 0.03787 | -0.0208 | 48.2994
18.5 | 1.8349 | 0.04197 | -0.0185 | 43.7193
19 | 1.8444 | 0.04598 | -0.017 | 40.1131
19.5 | 1.8491 | 0.05065 | -0.0158 | 36.5074
20 | 1.8493 | 0.05607 | -0.0151 | 32.982

## 69. Re 4M Mach 0.25 (1)
BIGFOIL.COM POLAR EXPORT
l188tip
LOCKHEED L-188 TIP |  |  |  | Cl Max: | 1.439 | at alpha= | 11.5 | deg
JavaFoil+Calcfoil stall+Eppler ext transition |  |  |  | L/D Max: | 93.776 | at alpha= | 5.5 | deg
Re: | 4000000 |  |  | Cd Min: | 0.00771 | at alpha= | -1 | deg
Mach: | 0.25 |  |  | Cl=0 at alpha= | -3.0081 | deg
|  |  |  | @ Cl=0.1, Cd= | 0.0091768
|  |  |  | @ Cl=0.4, Cd= | 0.0077842
|  |  |  | @ Cl=0.6, Cd= | 0.008101
alpha (deg) | Cl | Cd | Cm | Cl/Cd
-14.5 | -0.478 | 0.11127 | -0.029 | -4.298
-14 | -0.511 | 0.10433 | -0.03 | -4.895
-13.5 | -0.539 | 0.09601 | -0.031 | -5.611
-13 | -0.561 | 0.08893 | -0.032 | -6.311
-12.5 | -0.579 | 0.08252 | -0.034 | -7.012
-12 | -0.59 | 0.07629 | -0.035 | -7.737
-11.5 | -0.596 | 0.07018 | -0.037 | -8.494
-11 | -0.598 | 0.06313 | -0.04 | -9.469
-10.5 | -0.599 | 0.05298 | -0.045 | -11.306
-10 | -0.658 | 0.01875 | -0.06 | -35.081
-9.5 | -0.67 | 0.01312 | -0.064 | -51.022
-9 | -0.642 | 0.01184 | -0.065 | -54.225
-8.5 | -0.604 | 0.01256 | -0.066 | -48.107
-8 | -0.561 | 0.01206 | -0.067 | -46.543
-7.5 | -0.514 | 0.01157 | -0.068 | -44.467
-7 | -0.465 | 0.01121 | -0.068 | -41.456
-6.5 | -0.412 | 0.01088 | -0.069 | -37.867
-6 | -0.357 | 0.0106 | -0.07 | -33.704
-5.5 | -0.301 | 0.01032 | -0.07 | -29.126
-5 | -0.242 | 0.01023 | -0.071 | -23.671
-4.5 | -0.183 | 0.01004 | -0.072 | -18.201
-4 | -0.122 | 0.00987 | -0.073 | -12.393
-3.5 | -0.061 | 0.0097 | -0.073 | -6.301
-3 | 0.001 | 0.0095 | -0.074 | 0.064
-2.5 | 0.063 | 0.00932 | -0.075 | 6.722
-2 | 0.125 | 0.00908 | -0.075 | 13.752
-1.5 | 0.187 | 0.00774 | -0.076 | 24.206
-1 | 0.25 | 0.00771 | -0.077 | 32.385
-0.5 | 0.312 | 0.00772 | -0.077 | 40.497
0 | 0.375 | 0.00776 | -0.078 | 48.301
0.5 | 0.437 | 0.00782 | -0.079 | 55.861
1 | 0.498 | 0.0079 | -0.079 | 63.042
1.5 | 0.56 | 0.00803 | -0.08 | 69.723
2 | 0.622 | 0.00814 | -0.081 | 76.372
2.5 | 0.683 | 0.00826 | -0.082 | 82.658
3 | 0.744 | 0.00844 | -0.082 | 88.12
3.5 | 0.804 | 0.01033 | -0.083 | 77.847
4 | 0.863 | 0.01039 | -0.083 | 83.119
4.5 | 0.922 | 0.01096 | -0.084 | 84.08
5 | 0.979 | 0.01062 | -0.085 | 92.147
5.5 | 1.035 | 0.01104 | -0.085 | 93.776
6 | 1.09 | 0.01299 | -0.086 | 83.897
6.5 | 1.142 | 0.01353 | -0.086 | 84.381
7 | 1.191 | 0.01403 | -0.087 | 84.931
7.5 | 1.238 | 0.01461 | -0.088 | 84.748
8 | 1.282 | 0.01518 | -0.088 | 84.465
8.5 | 1.323 | 0.01579 | -0.089 | 83.786
9 | 1.359 | 0.01646 | -0.089 | 82.579
9.5 | 1.392 | 0.01721 | -0.09 | 80.873
10 | 1.414 | 0.01769 | -0.09 | 79.939
10.5 | 1.43 | 0.01858 | -0.09 | 76.978
11 | 1.438 | 0.01954 | -0.091 | 73.615
11.5 | 1.439 | 0.02066 | -0.091 | 69.659
12 | 1.432 | 0.0219 | -0.092 | 65.363
12.5 | 1.415 | 0.02339 | -0.092 | 60.525
13 | 1.39 | 0.02512 | -0.092 | 55.329
13.5 | 1.355 | 0.02743 | -0.092 | 49.384
14 | 1.304 | 0.03153 | -0.091 | 41.349
14.5 | 1.218 | 0.04293 | -0.087 | 28.375
15 | 1.08 | 0.08126 | -0.074 | 13.295
15.5 | 1.005 | 0.10143 | -0.067 | 9.906
16 | 0.941 | 0.11499 | -0.063 | 8.179
16.5 | 0.876 | 0.12735 | -0.06 | 6.881

## 70. Re 4M Mach 0.25 (2)
BIGFOIL.COM POLAR EXPORT
l188tip
LOCKHEED L-188 TIP |  |  |  | Cl Max: | 1.781 | at alpha= | 17.5 | deg
XFOIL ncrit=9 |  |  |  | L/D Max: | 120.155 | at alpha= | 1.5 | deg
Re: | 4000000 |  |  | Cd Min: | 0.21584 | at alpha= | -19 | deg
Mach: | 0.25 |  |  | Cl=0 at alpha= | -3.179 | deg
|  |  |  | @ Cl=0.1, Cd= | 0.005478
|  |  |  | @ Cl=0.4, Cd= | 0.0043135
|  |  |  | @ Cl=0.6, Cd= | 0.0050448
alpha (deg) | Cl | Cd | Cm | Cl/Cd
-19 | -0.6098 | 0.21584 | 0.0076 | -2.8252
-18.5 | -0.5917 | 0.20993 | 0.0036 | -2.8186
-18 | -0.5739 | 0.2037 | -0.0004 | -2.8174
-17.5 | -0.5573 | 0.19684 | -0.0044 | -2.8312
-17 | -0.5441 | 0.18858 | -0.0086 | -2.8852
-16 | -0.6922 | 0.12947 | -0.0351 | -5.3464
-15.5 | -0.7734 | 0.10616 | -0.0486 | -7.2852
-15 | -1.0721 | 0.04756 | -0.0917 | -22.5421
-14.5 | -1.1207 | 0.03369 | -0.1039 | -33.2651
-14 | -1.1428 | 0.02749 | -0.1033 | -41.5715
-13.5 | -1.1366 | 0.02353 | -0.0995 | -48.3043
-13 | -1.1076 | 0.02043 | -0.0968 | -54.2144
-12.5 | -1.0673 | 0.01813 | -0.0944 | -58.8693
-12 | -1.0194 | 0.01642 | -0.0926 | -62.0828
-11.5 | -0.9737 | 0.01434 | -0.0905 | -67.901
-11 | -0.9199 | 0.01315 | -0.0891 | -69.9544
-10.5 | -0.8637 | 0.01223 | -0.088 | -70.6214
-10 | -0.8069 | 0.01141 | -0.0871 | -70.7187
-9.5 | -0.7492 | 0.01074 | -0.0863 | -69.7579
-9 | -0.6923 | 0.00984 | -0.0854 | -70.3557
-8.5 | -0.6336 | 0.00927 | -0.0849 | -68.3495
-8 | -0.5747 | 0.00881 | -0.0845 | -65.2327
-7.5 | -0.5157 | 0.00828 | -0.0842 | -62.2826
-7 | -0.4562 | 0.00786 | -0.084 | -58.0407
-6.5 | -0.3968 | 0.00751 | -0.0839 | -52.8362
-6 | -0.3372 | 0.00713 | -0.0838 | -47.2931
-5.5 | -0.2773 | 0.00682 | -0.0839 | -40.6598
-5 | -0.2175 | 0.00657 | -0.084 | -33.105
-4.5 | -0.1576 | 0.00629 | -0.0842 | -25.0556
-4 | -0.0978 | 0.00607 | -0.0844 | -16.112
-3.5 | -0.0382 | 0.00588 | -0.0846 | -6.4966
-3 | 0.0213 | 0.00569 | -0.0849 | 3.7434
-2 | 0.1401 | 0.00537 | -0.0854 | 26.0894
-1.5 | 0.1993 | 0.00519 | -0.0857 | 38.4008
-1 | 0.2576 | 0.00497 | -0.0859 | 51.831
-0.5 | 0.314 | 0.00473 | -0.0858 | 66.3848
0 | 0.3696 | 0.00434 | -0.0857 | 85.1613
0.5 | 0.427 | 0.00429 | -0.0857 | 99.5338
1 | 0.4848 | 0.00437 | -0.0857 | 110.9382
1.5 | 0.5419 | 0.00451 | -0.0856 | 120.1552
2.5 | 0.6462 | 0.00547 | -0.0836 | 118.1353
3 | 0.6955 | 0.00624 | -0.0821 | 111.4583
3.5 | 0.7472 | 0.00683 | -0.081 | 109.3997
4 | 0.7999 | 0.00733 | -0.08 | 109.1269
4.5 | 0.853 | 0.0077 | -0.0791 | 110.7792
5 | 0.9042 | 0.00786 | -0.0776 | 115.0382
5.5 | 0.9658 | 0.00836 | -0.0785 | 115.5263
6 | 1.0173 | 0.0088 | -0.0771 | 115.6023
6.5 | 1.0687 | 0.00926 | -0.0757 | 115.4104
7 | 1.1196 | 0.00974 | -0.0742 | 114.9487
7.5 | 1.1697 | 0.01026 | -0.0725 | 114.0058
8 | 1.2186 | 0.01081 | -0.0705 | 112.729
8.5 | 1.2649 | 0.01141 | -0.0681 | 110.8589
9 | 1.309 | 0.01199 | -0.0651 | 109.1743
9.5 | 1.3517 | 0.0127 | -0.062 | 106.4331
10 | 1.3942 | 0.01346 | -0.059 | 103.581
10.5 | 1.4357 | 0.01431 | -0.0559 | 100.3284
11 | 1.4759 | 0.01525 | -0.0526 | 96.7803
11.5 | 1.5138 | 0.01635 | -0.0491 | 92.5872
12 | 1.5522 | 0.01746 | -0.0458 | 88.9003
12.5 | 1.5864 | 0.01885 | -0.0421 | 84.1592
13 | 1.6198 | 0.02033 | -0.0384 | 79.6754
13.5 | 1.6522 | 0.02192 | -0.0348 | 75.3741
14 | 1.6807 | 0.02381 | -0.0309 | 70.588
14.5 | 1.7038 | 0.02616 | -0.0268 | 65.13
15 | 1.7282 | 0.02848 | -0.0231 | 60.6812
15.5 | 1.7486 | 0.03123 | -0.0195 | 55.991
16 | 1.7649 | 0.03445 | -0.0161 | 51.2308
16.5 | 1.7759 | 0.03837 | -0.0129 | 46.2836
17 | 1.7761 | 0.04351 | -0.0101 | 40.8205
17.5 | 1.781 | 0.0486 | -0.0082 | 36.6461
18 | 1.78 | 0.05455 | -0.0071 | 32.6306
18.5 | 1.772 | 0.06166 | -0.0068 | 28.7382
19 | 1.7544 | 0.07025 | -0.0077 | 24.9737
19.5 | 1.7286 | 0.0804 | -0.01 | 21.5
20 | 1.6898 | 0.0928 | -0.0143 | 18.2091

## 71. Re 4M Mach 0.50 (1)
BIGFOIL.COM POLAR EXPORT
l188tip
LOCKHEED L-188 TIP |  |  |  | Cl Max: | 1.294 | at alpha= | 7.5 | deg
JavaFoil+Calcfoil stall+Eppler ext transition |  |  |  | L/D Max: | 89.609 | at alpha= | 3 | deg
Re: | 4000000 |  |  | Cd Min: | 0.00799 | at alpha= | -0.5 | deg
Mach: | 0.5 |  |  | Cl=0 at alpha= | -3.0072 | deg
|  |  |  | @ Cl=0.1, Cd= | 0.0096687
|  |  |  | @ Cl=0.4, Cd= | 0.008041
|  |  |  | @ Cl=0.6, Cd= | 0.0083784
alpha (deg) | Cl | Cd | Cm | Cl/Cd
-20 | -0.93 | 0.16656 | -0.033 | -5.584
-19.5 | -0.903 | 0.16118 | -0.034 | -5.605
-19 | -0.878 | 0.15808 | -0.035 | -5.556
-18.5 | -0.85 | 0.15336 | -0.034 | -5.542
-18 | -0.822 | 0.14759 | -0.034 | -5.567
-17.5 | -0.795 | 0.14122 | -0.034 | -5.627
-17 | -0.768 | 0.13796 | -0.034 | -5.564
-16.5 | -0.741 | 0.1335 | -0.034 | -5.549
-16 | -0.715 | 0.13226 | -0.035 | -5.406
-15.5 | -0.687 | 0.12511 | -0.035 | -5.492
-15 | -0.659 | 0.12001 | -0.034 | -5.489
-14.5 | -0.631 | 0.11537 | -0.034 | -5.473
-14 | -0.604 | 0.11186 | -0.034 | -5.404
-13.5 | -0.577 | 0.12296 | -0.034 | -4.693
-13 | -0.551 | 0.10343 | -0.035 | -5.323
-12.5 | -0.522 | 0.09849 | -0.034 | -5.3
-12 | -0.495 | 0.09353 | -0.034 | -5.29
-11.5 | -0.468 | 0.09042 | -0.034 | -5.172
-11 | -0.44 | 0.08744 | -0.035 | -5.036
-10.5 | -0.413 | 0.08457 | -0.034 | -4.881
-10 | -0.385 | 0.07482 | -0.035 | -5.151
-9.5 | -0.359 | 0.06586 | -0.037 | -5.446
-9 | -0.332 | 0.05996 | -0.039 | -5.535
-8.5 | -0.303 | 0.07019 | -0.034 | -4.312
-8 | -0.276 | 0.05816 | -0.036 | -4.739
-7.5 | -0.25 | 0.04919 | -0.043 | -5.092
-7 | -0.357 | 0.04405 | -0.048 | -8.113
-6.5 | -0.418 | 0.0125 | -0.077 | -33.473
-6 | -0.377 | 0.01178 | -0.078 | -31.994
-5.5 | -0.324 | 0.01126 | -0.079 | -28.783
-5 | -0.265 | 0.01085 | -0.08 | -24.398
-4.5 | -0.201 | 0.01066 | -0.08 | -18.893
-4 | -0.136 | 0.0104 | -0.081 | -13.032
-3.5 | -0.068 | 0.01019 | -0.082 | -6.67
-3 | 0.001 | 0.00997 | -0.083 | 0.068
-2.5 | 0.07 | 0.00976 | -0.083 | 7.166
-2 | 0.139 | 0.00955 | -0.084 | 14.608
-1.5 | 0.209 | 0.00925 | -0.085 | 22.63
-1 | 0.279 | 0.00802 | -0.086 | 34.787
-0.5 | 0.349 | 0.00799 | -0.087 | 43.723
0 | 0.419 | 0.00806 | -0.087 | 51.993
0.5 | 0.489 | 0.00817 | -0.088 | 59.822
1 | 0.557 | 0.00826 | -0.089 | 67.392
1.5 | 0.626 | 0.00845 | -0.09 | 74.048
2 | 0.694 | 0.0086 | -0.09 | 80.747
2.5 | 0.762 | 0.00884 | -0.091 | 86.264
3 | 0.828 | 0.00924 | -0.092 | 89.609
3.5 | 0.893 | 0.01013 | -0.092 | 88.194
4 | 0.958 | 0.0123 | -0.093 | 77.892
4.5 | 1.02 | 0.01298 | -0.094 | 78.619
5 | 1.081 | 0.01366 | -0.094 | 79.102
5.5 | 1.138 | 0.01432 | -0.095 | 79.445
6 | 1.191 | 0.0151 | -0.095 | 78.893
6.5 | 1.236 | 0.01594 | -0.096 | 77.574
7 | 1.272 | 0.01686 | -0.097 | 75.441
7.5 | 1.294 | 0.0179 | -0.097 | 72.298
8 | 1.294 | 0.01921 | -0.098 | 67.324
8.5 | 1.25 | 0.02106 | -0.098 | 59.361
9 | 1.042 | 0.02448 | -0.098 | 42.568
9.5 | 0.688 | 0.07395 | -0.051 | 9.299
10 | 0.718 | 0.0714 | -0.056 | 10.05
10.5 | 0.74 | 0.08352 | -0.049 | 8.86
11 | 0.768 | 0.09025 | -0.051 | 8.509
11.5 | 0.794 | 0.09117 | -0.051 | 8.714
12 | 0.821 | 0.09544 | -0.052 | 8.607
12.5 | 0.851 | 0.10387 | -0.057 | 8.194

## 72. Re 4M Mach 0.50 (2)
BIGFOIL.COM POLAR EXPORT
l188tip
LOCKHEED L-188 TIP |  |  |  | Cl Max: | 1.4976 | at alpha= | 10.5 | deg
XFOIL ncrit=9 |  |  |  | L/D Max: | 129.538 | at alpha= | 2 | deg
Re: | 4000000 |  |  | Cd Min: | 0.25589 | at alpha= | -20 | deg
Mach: | 0.5 |  |  | Cl=0 at alpha= | -3.1628 | deg
|  |  |  | @ Cl=0.1, Cd= | 0.0058067
|  |  |  | @ Cl=0.4, Cd= | 0.0047555
|  |  |  | @ Cl=0.6, Cd= | 0.0047225
alpha (deg) | Cl | Cd | Cm | Cl/Cd
-20 | -0.6705 | 0.25589 | 0.0196 | -2.6203
-19.5 | -0.6486 | 0.24751 | 0.0143 | -2.6205
-19 | -0.6267 | 0.23912 | 0.0091 | -2.6209
-18.5 | -0.6036 | 0.23201 | 0.0042 | -2.6016
-18 | -0.5816 | 0.22399 | -0.0007 | -2.5965
-17.5 | -0.5621 | 0.21465 | -0.0058 | -2.6187
-17 | -0.5411 | 0.2067 | -0.0105 | -2.6178
-16.5 | -0.5213 | 0.19831 | -0.0152 | -2.6287
-16 | -0.5016 | 0.18995 | -0.0198 | -2.6407
-15.5 | -0.4841 | 0.181 | -0.0245 | -2.6746
-15 | -0.4659 | 0.17167 | -0.0301 | -2.7139
-14.5 | -0.4563 | 0.16308 | -0.033 | -2.798
-14 | -0.4412 | 0.15566 | -0.0363 | -2.8344
-13.5 | -0.4265 | 0.14822 | -0.0395 | -2.8775
-13 | -0.4152 | 0.13993 | -0.0431 | -2.9672
-12.5 | -0.4102 | 0.13039 | -0.0471 | -3.1459
-12 | -0.4112 | 0.12 | -0.0516 | -3.4267
-11.5 | -0.4084 | 0.11109 | -0.0557 | -3.6763
-11 | -0.4029 | 0.10273 | -0.0597 | -3.9219
-10.5 | -0.4113 | 0.09226 | -0.065 | -4.4581
-10 | -0.436 | 0.07983 | -0.0723 | -5.4616
-9.5 | -0.4642 | 0.06714 | -0.0813 | -6.9139
-9 | -0.4874 | 0.05432 | -0.0927 | -8.9728
-8 | -0.531 | 0.03025 | -0.1132 | -17.5537
-7.5 | -0.5415 | 0.0199 | -0.1125 | -27.2111
-7 | -0.5243 | 0.01222 | -0.1085 | -42.9051
-6.5 | -0.4661 | 0.00949 | -0.105 | -49.1149
-6 | -0.3971 | 0.00841 | -0.1025 | -47.2176
-5.5 | -0.3263 | 0.00771 | -0.1008 | -42.3217
-5 | -0.2559 | 0.0072 | -0.0995 | -35.5417
-4.5 | -0.1855 | 0.00678 | -0.0985 | -27.3599
-4 | -0.1156 | 0.00647 | -0.0979 | -17.8671
-3.5 | -0.0464 | 0.00622 | -0.0974 | -7.4598
-3 | 0.0224 | 0.00602 | -0.0971 | 3.7209
-2.5 | 0.0907 | 0.00583 | -0.097 | 15.5575
-2 | 0.1586 | 0.00566 | -0.0969 | 28.0212
-1.5 | 0.2262 | 0.00549 | -0.097 | 41.2022
-1 | 0.2932 | 0.00529 | -0.097 | 55.4253
-0.5 | 0.3587 | 0.00502 | -0.0969 | 71.4542
0 | 0.4196 | 0.00463 | -0.0962 | 90.6263
0.5 | 0.4839 | 0.00451 | -0.0958 | 107.2949
1 | 0.5491 | 0.00458 | -0.0955 | 119.8908
1.5 | 0.6134 | 0.00476 | -0.0949 | 128.8655
2 | 0.6723 | 0.00519 | -0.0933 | 129.5376
2.5 | 0.7205 | 0.00617 | -0.0897 | 116.7747
3 | 0.7725 | 0.00701 | -0.0868 | 110.1997
3.5 | 0.8281 | 0.00767 | -0.0843 | 107.9661
4 | 0.8848 | 0.00825 | -0.0818 | 107.2485
4.5 | 0.9418 | 0.00877 | -0.0792 | 107.3888
5 | 0.9935 | 0.00919 | -0.0753 | 108.1066
5.5 | 1.0498 | 0.00962 | -0.072 | 109.1268
6 | 1.1019 | 0.01031 | -0.0679 | 106.8768
6.5 | 1.1545 | 0.01108 | -0.0638 | 104.1968
7 | 1.2072 | 0.01194 | -0.0596 | 101.1055
7.5 | 1.2596 | 0.0129 | -0.0551 | 97.6434
8 | 1.3107 | 0.01402 | -0.0503 | 93.4879
8.5 | 1.3596 | 0.01534 | -0.0451 | 88.631
9 | 1.4075 | 0.01682 | -0.0395 | 83.6801
9.5 | 1.4493 | 0.01876 | -0.0332 | 77.2548
10 | 1.4822 | 0.02134 | -0.0261 | 69.4564
10.5 | 1.4976 | 0.02511 | -0.018 | 59.6416
11 | 1.4924 | 0.03047 | -0.0101 | 48.9793
11.5 | 1.4664 | 0.03789 | -0.0037 | 38.7015
12 | 1.4297 | 0.04709 | -0.0005 | 30.361
12.5 | 1.3899 | 0.05779 | -0.0005 | 24.0509
13 | 1.3501 | 0.06981 | -0.0037 | 19.3396
13.5 | 1.3123 | 0.08294 | -0.0093 | 15.8223
14 | 1.2774 | 0.09682 | -0.0164 | 13.1936
14.5 | 1.2453 | 0.11081 | -0.0237 | 11.2382
15 | 1.2147 | 0.12441 | -0.0307 | 9.7637
15.5 | 1.1854 | 0.13823 | -0.0387 | 8.5756

## 73. Re 5M Mach 0.00 (1)
BIGFOIL.COM POLAR EXPORT
l188tip
LOCKHEED L-188 TIP |  |  |  | Cl Max: | 1.505 | at alpha= | 13 | deg
JavaFoil+Calcfoil stall+Eppler ext transition |  |  |  | L/D Max: | 100.923 | at alpha= | 7 | deg
Re: | 5000000 |  |  | Cd Min: | 0.0076 | at alpha= | -1 | deg
Mach: | 0 |  |  | Cl=0 at alpha= | -3.0083 | deg
|  |  |  | @ Cl=0.1, Cd= | 0.008963
|  |  |  | @ Cl=0.4, Cd= | 0.0076647
|  |  |  | @ Cl=0.6, Cd= | 0.0079767
alpha (deg) | Cl | Cd | Cm | Cl/Cd
-16 | -0.671 | 0.11059 | -0.031 | -6.064
-15.5 | -0.68 | 0.10362 | -0.032 | -6.563
-15 | -0.687 | 0.09766 | -0.033 | -7.036
-14.5 | -0.693 | 0.09109 | -0.035 | -7.606
-14 | -0.696 | 0.08452 | -0.036 | -8.237
-13.5 | -0.697 | 0.07806 | -0.037 | -8.933
-13 | -0.698 | 0.07031 | -0.04 | -9.921
-12.5 | -0.697 | 0.0613 | -0.042 | -11.377
-12 | -0.736 | 0.03173 | -0.052 | -23.197
-11.5 | -0.757 | 0.01877 | -0.057 | -40.315
-11 | -0.766 | 0.01381 | -0.06 | -55.436
-10.5 | -0.747 | 0.01281 | -0.061 | -58.337
-10 | -0.719 | 0.01171 | -0.062 | -61.354
-9.5 | -0.685 | 0.01257 | -0.063 | -54.49
-9 | -0.646 | 0.01207 | -0.064 | -53.5
-8.5 | -0.602 | 0.01166 | -0.064 | -51.636
-8 | -0.556 | 0.01133 | -0.065 | -49.047
-7.5 | -0.507 | 0.01095 | -0.066 | -46.278
-7 | -0.456 | 0.01065 | -0.066 | -42.807
-6.5 | -0.403 | 0.01041 | -0.067 | -38.693
-6 | -0.348 | 0.01015 | -0.068 | -34.326
-5.5 | -0.292 | 0.00994 | -0.068 | -29.417
-5 | -0.235 | 0.00989 | -0.069 | -23.801
-4.5 | -0.177 | 0.00973 | -0.07 | -18.231
-4 | -0.119 | 0.00959 | -0.07 | -12.374
-3.5 | -0.059 | 0.00942 | -0.071 | -6.29
-3 | 0.001 | 0.00926 | -0.072 | 0.064
-2.5 | 0.061 | 0.00908 | -0.072 | 6.682
-2 | 0.121 | 0.0089 | -0.073 | 13.6
-1.5 | 0.181 | 0.00858 | -0.074 | 21.14
-1 | 0.242 | 0.0076 | -0.074 | 31.809
-0.5 | 0.303 | 0.0076 | -0.075 | 39.803
0 | 0.363 | 0.00764 | -0.076 | 47.5
0.5 | 0.423 | 0.00768 | -0.076 | 55.133
1 | 0.483 | 0.00777 | -0.077 | 62.082
1.5 | 0.542 | 0.00788 | -0.078 | 68.864
2 | 0.602 | 0.00798 | -0.078 | 75.484
2.5 | 0.662 | 0.00811 | -0.079 | 81.587
3 | 0.721 | 0.00915 | -0.08 | 78.775
3.5 | 0.779 | 0.01031 | -0.08 | 75.581
4 | 0.838 | 0.01093 | -0.081 | 76.641
4.5 | 0.895 | 0.01146 | -0.082 | 78.089
5 | 0.951 | 0.0109 | -0.082 | 87.264
5.5 | 1.006 | 0.01128 | -0.083 | 89.159
6 | 1.06 | 0.01082 | -0.083 | 98.009
6.5 | 1.112 | 0.01118 | -0.084 | 99.465
7 | 1.162 | 0.01152 | -0.084 | 100.923
7.5 | 1.21 | 0.01353 | -0.085 | 89.477
8 | 1.256 | 0.01402 | -0.085 | 89.594
8.5 | 1.3 | 0.01451 | -0.086 | 89.61
9 | 1.341 | 0.01503 | -0.087 | 89.213
9.5 | 1.379 | 0.0156 | -0.087 | 88.42
10 | 1.411 | 0.01624 | -0.087 | 86.872
10.5 | 1.438 | 0.01655 | -0.088 | 86.893
11 | 1.461 | 0.01728 | -0.088 | 84.528
11.5 | 1.479 | 0.01802 | -0.089 | 82.078
12 | 1.492 | 0.01886 | -0.089 | 79.129
12.5 | 1.501 | 0.01979 | -0.09 | 75.828
13 | 1.505 | 0.02084 | -0.09 | 72.2
13.5 | 1.503 | 0.02197 | -0.09 | 68.429
14 | 1.497 | 0.02326 | -0.09 | 64.365
14.5 | 1.486 | 0.02476 | -0.091 | 60.033
15 | 1.471 | 0.02653 | -0.091 | 55.442
15.5 | 1.449 | 0.02907 | -0.091 | 49.852
16 | 1.421 | 0.03232 | -0.09 | 43.959
16.5 | 1.379 | 0.03837 | -0.089 | 35.952
17 | 1.333 | 0.04674 | -0.087 | 28.518
17.5 | 1.274 | 0.06184 | -0.084 | 20.601
18 | 1.199 | 0.0891 | -0.077 | 13.453

## 74. Re 5M Mach 0.00 (2)
BIGFOIL.COM POLAR EXPORT
l188tip
LOCKHEED L-188 TIP |  |  |  | Cl Max: | 1.901 | at alpha= | 20 | deg
XFOIL ncrit=9 |  |  |  | L/D Max: | 121.719 | at alpha= | 7 | deg
Re: | 5000000 |  |  | Cd Min: | 0.17686 | at alpha= | -20 | deg
Mach: | 0 |  |  | Cl=0 at alpha= | -3.1745 | deg
|  |  |  | @ Cl=0.1, Cd= | 0.0052248
|  |  |  | @ Cl=0.4, Cd= | 0.0042803
|  |  |  | @ Cl=0.6, Cd= | 0.0052516
alpha (deg) | Cl | Cd | Cm | Cl/Cd
-20 | -0.7746 | 0.17686 | -0.003 | -4.3797
-19.5 | -1.4006 | 0.05042 | -0.0797 | -27.7787
-19 | -1.4393 | 0.03849 | -0.0879 | -37.3941
-18.5 | -1.4581 | 0.0309 | -0.0914 | -47.1877
-18 | -1.4615 | 0.02611 | -0.0917 | -55.9747
-17.5 | -1.4544 | 0.0232 | -0.0891 | -62.6897
-17 | -1.4292 | 0.02121 | -0.0871 | -67.3833
-16.5 | -1.3998 | 0.01976 | -0.0844 | -70.8401
-16 | -1.3627 | 0.01851 | -0.0828 | -73.6197
-15.5 | -1.3216 | 0.01741 | -0.0816 | -75.9104
-15 | -1.2775 | 0.01643 | -0.0806 | -77.7541
-14.5 | -1.2315 | 0.01553 | -0.0799 | -79.2981
-14 | -1.1837 | 0.01471 | -0.0793 | -80.4691
-13.5 | -1.1348 | 0.01398 | -0.0788 | -81.1731
-13 | -1.0843 | 0.01327 | -0.0785 | -81.7106
-12.5 | -1.035 | 0.01238 | -0.078 | -83.6026
-11.5 | -0.9319 | 0.011 | -0.0776 | -84.7182
-11 | -0.8785 | 0.01047 | -0.0775 | -83.9064
-10.5 | -0.8246 | 0.01002 | -0.0775 | -82.2954
-10 | -0.77 | 0.00961 | -0.0776 | -80.1249
-9.5 | -0.7161 | 0.009 | -0.0776 | -79.5667
-9 | -0.661 | 0.00857 | -0.0777 | -77.1295
-8.5 | -0.6055 | 0.00823 | -0.0779 | -73.5723
-8 | -0.5494 | 0.00787 | -0.0782 | -69.8094
-7.5 | -0.4935 | 0.00747 | -0.0784 | -66.0643
-7 | -0.4371 | 0.0072 | -0.0786 | -60.7083
-6.5 | -0.3805 | 0.00688 | -0.0789 | -55.3052
-6 | -0.3235 | 0.00661 | -0.0793 | -48.941
-5.5 | -0.2667 | 0.00637 | -0.0796 | -41.8681
-5 | -0.2092 | 0.00613 | -0.08 | -34.1272
-4.5 | -0.152 | 0.00594 | -0.0804 | -25.5892
-4 | -0.0946 | 0.00574 | -0.0808 | -16.4808
-3 | 0.02 | 0.00541 | -0.0815 | 3.6969
-2.5 | 0.0774 | 0.00528 | -0.0819 | 14.6591
-2 | 0.1347 | 0.00514 | -0.0823 | 26.2062
-1.5 | 0.1917 | 0.00498 | -0.0826 | 38.494
-1 | 0.2474 | 0.00487 | -0.0828 | 50.8008
-0.5 | 0.3023 | 0.00473 | -0.0828 | 63.9112
0 | 0.3569 | 0.00439 | -0.0829 | 81.2984
0.5 | 0.4119 | 0.00425 | -0.0829 | 96.9176
1 | 0.4672 | 0.00432 | -0.083 | 108.1481
1.5 | 0.5219 | 0.0045 | -0.0829 | 115.9778
2 | 0.5737 | 0.00491 | -0.0823 | 116.8432
2.5 | 0.6222 | 0.00554 | -0.0812 | 112.3105
3 | 0.6725 | 0.00609 | -0.0803 | 110.4269
3.5 | 0.7243 | 0.00656 | -0.0798 | 110.4116
4 | 0.7767 | 0.00696 | -0.0793 | 111.5948
4.5 | 0.8289 | 0.00733 | -0.0788 | 113.0832
6 | 0.9903 | 0.00815 | -0.0785 | 121.5092
6.5 | 1.0405 | 0.00855 | -0.0776 | 121.6959
7 | 1.0906 | 0.00896 | -0.0768 | 121.7188
7.5 | 1.1401 | 0.00939 | -0.0758 | 121.4164
8 | 1.189 | 0.00985 | -0.0748 | 120.7107
8.5 | 1.2375 | 0.0103 | -0.0738 | 120.1456
9 | 1.2851 | 0.01078 | -0.0726 | 119.2115
9.5 | 1.3308 | 0.01134 | -0.0711 | 117.3545
10 | 1.376 | 0.01185 | -0.0696 | 116.1181
10.5 | 1.4154 | 0.01248 | -0.0669 | 113.4135
11 | 1.4559 | 0.01305 | -0.0646 | 111.5632
11.5 | 1.4939 | 0.01379 | -0.0619 | 108.3321
12 | 1.5321 | 0.01454 | -0.0595 | 105.3714
12.5 | 1.5694 | 0.01533 | -0.057 | 102.3744
13 | 1.6036 | 0.01632 | -0.0542 | 98.2598
13.5 | 1.6381 | 0.01732 | -0.0515 | 94.5785
14 | 1.6714 | 0.01837 | -0.0489 | 90.9853
14.5 | 1.702 | 0.01962 | -0.046 | 86.7482
15 | 1.7292 | 0.02111 | -0.0429 | 81.9138
15.5 | 1.7567 | 0.0226 | -0.04 | 77.7301
16 | 1.7834 | 0.02418 | -0.0373 | 73.7552
16.5 | 1.8073 | 0.026 | -0.0344 | 69.5115
17 | 1.8274 | 0.02813 | -0.0315 | 64.9627
17.5 | 1.8435 | 0.03066 | -0.0285 | 60.1272
18 | 1.8569 | 0.03354 | -0.0256 | 55.3637
18.5 | 1.8731 | 0.03637 | -0.0235 | 51.5012
19 | 1.8856 | 0.03965 | -0.0215 | 47.5561
19.5 | 1.8957 | 0.04335 | -0.0198 | 43.7301
20 | 1.901 | 0.04773 | -0.0185 | 39.8282

## 75. Re 5M Mach 0.10 (1)
BIGFOIL.COM POLAR EXPORT
l188tip
LOCKHEED L-188 TIP |  |  |  | Cl Max: | 1.493 | at alpha= | 12.5 | deg
JavaFoil+Calcfoil stall+Eppler ext transition |  |  |  | L/D Max: | 108.868 | at alpha= | 7 | deg
Re: | 5000000 |  |  | Cd Min: | 0.00761 | at alpha= | -1 | deg
Mach: | 0.1 |  |  | Cl=0 at alpha= | -3.0082 | deg
|  |  |  | @ Cl=0.1, Cd= | 0.0089785
|  |  |  | @ Cl=0.4, Cd= | 0.0076733
|  |  |  | @ Cl=0.6, Cd= | 0.0079817
alpha (deg) | Cl | Cd | Cm | Cl/Cd
-16 | -0.639 | 0.1131 | -0.031 | -5.65
-15.5 | -0.652 | 0.10627 | -0.032 | -6.131
-15 | -0.662 | 0.09974 | -0.033 | -6.638
-14.5 | -0.67 | 0.09373 | -0.034 | -7.148
-14 | -0.676 | 0.08675 | -0.035 | -7.798
-13.5 | -0.68 | 0.08048 | -0.037 | -8.448
-13 | -0.681 | 0.074 | -0.038 | -9.202
-12.5 | -0.681 | 0.0657 | -0.041 | -10.371
-12 | -0.692 | 0.04993 | -0.046 | -13.849
-11.5 | -0.737 | 0.02231 | -0.056 | -33.041
-11 | -0.75 | 0.01491 | -0.059 | -50.343
-10.5 | -0.743 | 0.013 | -0.061 | -57.14
-10 | -0.717 | 0.0112 | -0.062 | -64.007
-9.5 | -0.684 | 0.01268 | -0.063 | -53.988
-9 | -0.646 | 0.01216 | -0.064 | -53.128
-8.5 | -0.603 | 0.01173 | -0.065 | -51.394
-8 | -0.557 | 0.01138 | -0.065 | -48.901
-7.5 | -0.508 | 0.011 | -0.066 | -46.206
-7 | -0.457 | 0.01071 | -0.067 | -42.687
-6.5 | -0.404 | 0.01045 | -0.067 | -38.686
-6 | -0.35 | 0.0102 | -0.068 | -34.284
-5.5 | -0.294 | 0.00997 | -0.069 | -29.471
-5 | -0.237 | 0.00992 | -0.069 | -23.846
-4.5 | -0.178 | 0.00975 | -0.07 | -18.28
-4 | -0.119 | 0.0096 | -0.071 | -12.413
-3.5 | -0.06 | 0.00943 | -0.071 | -6.311
-3 | 0.001 | 0.00927 | -0.072 | 0.064
-2.5 | 0.061 | 0.0091 | -0.073 | 6.704
-2 | 0.122 | 0.00891 | -0.073 | 13.641
-1.5 | 0.182 | 0.0086 | -0.074 | 21.205
-1 | 0.243 | 0.00761 | -0.075 | 31.93
-0.5 | 0.304 | 0.00761 | -0.075 | 39.952
0 | 0.365 | 0.00765 | -0.076 | 47.675
0.5 | 0.425 | 0.00769 | -0.077 | 55.348
1 | 0.485 | 0.00779 | -0.077 | 62.296
1.5 | 0.545 | 0.00789 | -0.078 | 69.104
2 | 0.605 | 0.00799 | -0.079 | 75.702
2.5 | 0.665 | 0.00813 | -0.079 | 81.826
3 | 0.724 | 0.00928 | -0.08 | 78.09
3.5 | 0.783 | 0.01036 | -0.081 | 75.593
4 | 0.842 | 0.01098 | -0.081 | 76.652
4.5 | 0.9 | 0.01154 | -0.082 | 77.924
5 | 0.955 | 0.01096 | -0.082 | 87.174
5.5 | 1.011 | 0.01134 | -0.083 | 89.095
6 | 1.065 | 0.01086 | -0.084 | 98.038
6.5 | 1.117 | 0.01123 | -0.084 | 99.43
7 | 1.167 | 0.01072 | -0.085 | 108.868
7.5 | 1.215 | 0.01362 | -0.085 | 89.171
8 | 1.261 | 0.01412 | -0.086 | 89.27
8.5 | 1.304 | 0.01462 | -0.086 | 89.191
9 | 1.345 | 0.01516 | -0.087 | 88.68
9.5 | 1.382 | 0.01574 | -0.087 | 87.785
10 | 1.412 | 0.01641 | -0.088 | 86.088
10.5 | 1.438 | 0.01672 | -0.088 | 86.008
11 | 1.46 | 0.01748 | -0.089 | 83.48
11.5 | 1.476 | 0.01825 | -0.089 | 80.875
12 | 1.487 | 0.01915 | -0.09 | 77.626
12.5 | 1.493 | 0.02013 | -0.09 | 74.135
13 | 1.493 | 0.0212 | -0.09 | 70.442
13.5 | 1.489 | 0.02246 | -0.091 | 66.283
14 | 1.479 | 0.02385 | -0.091 | 61.987
14.5 | 1.463 | 0.0255 | -0.091 | 57.383
15 | 1.443 | 0.02759 | -0.091 | 52.294
15.5 | 1.415 | 0.03055 | -0.091 | 46.3
16 | 1.374 | 0.03563 | -0.09 | 38.568
16.5 | 1.324 | 0.0439 | -0.088 | 30.156
17 | 1.26 | 0.0589 | -0.084 | 21.394
17.5 | 1.184 | 0.08496 | -0.077 | 13.932

## 76. Re 5M Mach 0.10 (2)
BIGFOIL.COM POLAR EXPORT
l188tip
LOCKHEED L-188 TIP |  |  |  | Cl Max: | 1.8891 | at alpha= | 20 | deg
XFOIL ncrit=9 |  |  |  | L/D Max: | 121.665 | at alpha= | 7 | deg
Re: | 5000000 |  |  | Cd Min: | 0.173 | at alpha= | -19.5 | deg
Mach: | 0.1 |  |  | Cl=0 at alpha= | -3.1742 | deg
|  |  |  | @ Cl=0.1, Cd= | 0.0052361
|  |  |  | @ Cl=0.4, Cd= | 0.0042962
|  |  |  | @ Cl=0.6, Cd= | 0.0052355
alpha (deg) | Cl | Cd | Cm | Cl/Cd
-19.5 | -0.7582 | 0.173 | -0.0064 | -4.3827
-19 | -1.2845 | 0.06616 | -0.07 | -19.4151
-18.5 | -1.3868 | 0.04186 | -0.0886 | -33.1295
-18 | -1.4049 | 0.03362 | -0.0935 | -41.7876
-17.5 | -1.4188 | 0.02733 | -0.095 | -51.9136
-16.5 | -1.3988 | 0.02151 | -0.0894 | -65.0302
-16 | -1.3678 | 0.01983 | -0.0869 | -68.9763
-15.5 | -1.3295 | 0.01847 | -0.0852 | -71.9816
-15 | -1.2868 | 0.01728 | -0.0839 | -74.4676
-14.5 | -1.2413 | 0.01623 | -0.0828 | -76.4818
-14 | -1.1938 | 0.01528 | -0.082 | -78.1283
-13.5 | -1.1449 | 0.01444 | -0.0812 | -79.2867
-13 | -1.0941 | 0.01365 | -0.0807 | -80.1538
-12.5 | -1.0426 | 0.01295 | -0.0802 | -80.5097
-12 | -0.9927 | 0.01197 | -0.0795 | -82.9323
-11.5 | -0.94 | 0.01124 | -0.0792 | -83.6299
-11 | -0.8862 | 0.01065 | -0.079 | -83.2113
-10.5 | -0.8318 | 0.01017 | -0.0789 | -81.7896
-10 | -0.7766 | 0.00972 | -0.0788 | -79.8971
-9.5 | -0.7218 | 0.00914 | -0.0788 | -78.9716
-9 | -0.6664 | 0.00866 | -0.0788 | -76.9515
-8.5 | -0.6104 | 0.00829 | -0.0788 | -73.6309
-8 | -0.5536 | 0.00796 | -0.079 | -69.5477
-7.5 | -0.4973 | 0.00753 | -0.0792 | -66.0425
-7 | -0.4404 | 0.00723 | -0.0794 | -60.9129
-6.5 | -0.3832 | 0.00692 | -0.0796 | -55.3757
-6 | -0.3258 | 0.00663 | -0.0799 | -49.1403
-5.5 | -0.2685 | 0.00639 | -0.0802 | -42.0188
-5 | -0.2106 | 0.00615 | -0.0806 | -34.2439
-4.5 | -0.153 | 0.00595 | -0.0809 | -25.7143
-4 | -0.0953 | 0.00576 | -0.0813 | -16.5451
-3.5 | -0.0376 | 0.00558 | -0.0816 | -6.7384
-3 | 0.0201 | 0.00542 | -0.082 | 3.7085
-2.5 | 0.0778 | 0.00529 | -0.0824 | 14.707
-2 | 0.1355 | 0.00515 | -0.0828 | 26.3107
-1.5 | 0.1928 | 0.00499 | -0.0831 | 38.6373
-1 | 0.2489 | 0.00488 | -0.0832 | 51.0041
-0.5 | 0.3041 | 0.00475 | -0.0833 | 64.0211
0 | 0.359 | 0.0044 | -0.0833 | 81.5909
0.5 | 0.4143 | 0.00426 | -0.0834 | 97.2535
1 | 0.4698 | 0.00433 | -0.0834 | 108.4988
1.5 | 0.5248 | 0.00451 | -0.0833 | 116.3636
2 | 0.5768 | 0.00493 | -0.0827 | 116.998
2.5 | 0.6254 | 0.00557 | -0.0815 | 112.2801
4.5 | 0.8331 | 0.00737 | -0.079 | 113.0393
5 | 0.8853 | 0.00764 | -0.0784 | 115.877
5.5 | 0.9388 | 0.0078 | -0.078 | 120.359
6 | 0.9954 | 0.0082 | -0.0785 | 121.3902
6.5 | 1.0459 | 0.0086 | -0.0775 | 121.6163
7 | 1.0962 | 0.00901 | -0.0766 | 121.6648
7.5 | 1.146 | 0.00946 | -0.0756 | 121.1416
8 | 1.195 | 0.00993 | -0.0745 | 120.3424
8.5 | 1.2435 | 0.0104 | -0.0733 | 119.5673
9 | 1.2915 | 0.01088 | -0.072 | 118.704
9.5 | 1.3371 | 0.01145 | -0.0703 | 116.7773
10 | 1.381 | 0.01198 | -0.0683 | 115.2755
10.5 | 1.4207 | 0.01262 | -0.0655 | 112.5753
11 | 1.4613 | 0.01325 | -0.0631 | 110.2868
11.5 | 1.499 | 0.01406 | -0.0602 | 106.6145
12 | 1.5381 | 0.01479 | -0.0578 | 103.9959
12.5 | 1.5748 | 0.01568 | -0.0551 | 100.4337
13 | 1.6083 | 0.01677 | -0.052 | 95.9034
13.5 | 1.6439 | 0.01775 | -0.0494 | 92.6141
14 | 1.6769 | 0.01891 | -0.0465 | 88.6779
14.5 | 1.7063 | 0.0203 | -0.0434 | 84.0542
15 | 1.7337 | 0.02187 | -0.0402 | 79.273
15.5 | 1.7619 | 0.02339 | -0.0373 | 75.3271
16 | 1.7876 | 0.02514 | -0.0343 | 71.1058
16.5 | 1.8093 | 0.02721 | -0.0312 | 66.4939
17 | 1.8268 | 0.02967 | -0.028 | 61.5706
17.5 | 1.841 | 0.03251 | -0.0249 | 56.6287
18 | 1.8575 | 0.03536 | -0.0225 | 52.5311
18.5 | 1.8717 | 0.03854 | -0.0203 | 48.5651
19 | 1.8816 | 0.0423 | -0.0184 | 44.4823
19.5 | 1.888 | 0.04663 | -0.0168 | 40.489
20 | 1.8891 | 0.05167 | -0.0156 | 36.5609

## 77. Re 5M Mach 0.25 (1)
BIGFOIL.COM POLAR EXPORT
l188tip
LOCKHEED L-188 TIP |  |  |  | Cl Max: | 1.441 | at alpha= | 11.5 | deg
JavaFoil+Calcfoil stall+Eppler ext transition |  |  |  | L/D Max: | 97.763 | at alpha= | 6 | deg
Re: | 5000000 |  |  | Cd Min: | 0.00766 | at alpha= | -1 | deg
Mach: | 0.25 |  |  | Cl=0 at alpha= | -3.0081 | deg
|  |  |  | @ Cl=0.1, Cd= | 0.0090845
|  |  |  | @ Cl=0.4, Cd= | 0.0077261
|  |  |  | @ Cl=0.6, Cd= | 0.0080374
alpha (deg) | Cl | Cd | Cm | Cl/Cd
-15 | -0.441 | 0.11713 | -0.029 | -3.769
-14.5 | -0.479 | 0.10915 | -0.03 | -4.386
-14 | -0.511 | 0.102 | -0.03 | -5.012
-13.5 | -0.539 | 0.0941 | -0.032 | -5.731
-13 | -0.562 | 0.08699 | -0.033 | -6.465
-12.5 | -0.58 | 0.08057 | -0.035 | -7.197
-12 | -0.592 | 0.07412 | -0.037 | -7.986
-11.5 | -0.599 | 0.06734 | -0.039 | -8.896
-11 | -0.603 | 0.05906 | -0.042 | -10.206
-10.5 | -0.634 | 0.0336 | -0.053 | -18.861
-10 | -0.677 | 0.01478 | -0.062 | -45.801
-9.5 | -0.672 | 0.01262 | -0.065 | -53.239
-9 | -0.643 | 0.01147 | -0.066 | -56.012
-8.5 | -0.604 | 0.01222 | -0.066 | -49.449
-8 | -0.561 | 0.01176 | -0.067 | -47.727
-7.5 | -0.514 | 0.01131 | -0.068 | -45.483
-7 | -0.465 | 0.01096 | -0.068 | -42.374
-6.5 | -0.412 | 0.01066 | -0.069 | -38.645
-6 | -0.357 | 0.01038 | -0.07 | -34.399
-5.5 | -0.301 | 0.01013 | -0.07 | -29.677
-5 | -0.242 | 0.01005 | -0.071 | -24.112
-4.5 | -0.183 | 0.00986 | -0.072 | -18.528
-4 | -0.122 | 0.00971 | -0.073 | -12.602
-3.5 | -0.061 | 0.00953 | -0.073 | -6.414
-3 | 0.001 | 0.00935 | -0.074 | 0.065
-2.5 | 0.063 | 0.00918 | -0.075 | 6.825
-2 | 0.125 | 0.00902 | -0.075 | 13.847
-1.5 | 0.187 | 0.00874 | -0.076 | 21.43
-1 | 0.25 | 0.00766 | -0.077 | 32.584
-0.5 | 0.312 | 0.00767 | -0.077 | 40.762
0 | 0.375 | 0.00771 | -0.078 | 48.639
0.5 | 0.437 | 0.00775 | -0.079 | 56.426
1 | 0.498 | 0.00785 | -0.079 | 63.449
1.5 | 0.56 | 0.00796 | -0.08 | 70.324
2 | 0.622 | 0.00808 | -0.081 | 76.914
2.5 | 0.683 | 0.00822 | -0.082 | 83.064
3 | 0.744 | 0.00956 | -0.082 | 77.82
3.5 | 0.804 | 0.01066 | -0.083 | 75.462
4 | 0.864 | 0.01034 | -0.083 | 83.558
4.5 | 0.922 | 0.01081 | -0.084 | 85.291
5 | 0.979 | 0.01043 | -0.085 | 93.917
5.5 | 1.036 | 0.01083 | -0.085 | 95.657
6 | 1.09 | 0.01115 | -0.086 | 97.763
6.5 | 1.142 | 0.01315 | -0.086 | 86.858
7 | 1.192 | 0.01362 | -0.087 | 87.551
7.5 | 1.239 | 0.01417 | -0.088 | 87.443
8 | 1.283 | 0.01471 | -0.088 | 87.242
8.5 | 1.324 | 0.01529 | -0.089 | 86.584
9 | 1.361 | 0.01592 | -0.089 | 85.44
9.5 | 1.393 | 0.01664 | -0.09 | 83.731
10 | 1.416 | 0.01741 | -0.09 | 81.302
10.5 | 1.432 | 0.01789 | -0.091 | 80.023
11 | 1.44 | 0.01885 | -0.091 | 76.415
11.5 | 1.441 | 0.01991 | -0.091 | 72.399
12 | 1.434 | 0.02103 | -0.092 | 68.192
12.5 | 1.418 | 0.02241 | -0.092 | 63.272
13 | 1.393 | 0.02401 | -0.092 | 58.015
13.5 | 1.358 | 0.0261 | -0.092 | 52.053
14 | 1.312 | 0.02933 | -0.092 | 44.721
14.5 | 1.238 | 0.03706 | -0.089 | 33.408
15 | 1.121 | 0.06165 | -0.081 | 18.182
15.5 | 1.014 | 0.09454 | -0.07 | 10.723
16 | 0.944 | 0.11103 | -0.065 | 8.504
16.5 | 0.879 | 0.1234 | -0.062 | 7.12

## 78. Re 5M Mach 0.25 (2)
BIGFOIL.COM POLAR EXPORT
l188tip
LOCKHEED L-188 TIP |  |  |  | Cl Max: | 1.828 | at alpha= | 18 | deg
XFOIL ncrit=9 |  |  |  | L/D Max: | 120.542 | at alpha= | 6 | deg
Re: | 5000000 |  |  | Cd Min: | 0.226 | at alpha= | -19.5 | deg
Mach: | 0.25 |  |  | Cl=0 at alpha= | -3.17 | deg
|  |  |  | @ Cl=0.1, Cd= | 0.0052997
|  |  |  | @ Cl=0.4, Cd= | 0.0045882
|  |  |  | @ Cl=0.6, Cd= | 0.0050976
alpha (deg) | Cl | Cd | Cm | Cl/Cd
-19.5 | -0.6223 | 0.226 | 0.0128 | -2.7535
-19 | -0.6086 | 0.2171 | 0.0081 | -2.8033
-18.5 | -0.5987 | 0.20693 | 0.0031 | -2.8932
-18 | -0.5811 | 0.20062 | -0.0009 | -2.8965
-17.5 | -0.5646 | 0.19392 | -0.0049 | -2.9115
-17 | -0.6565 | 0.15546 | -0.0212 | -4.223
-16.5 | -0.7178 | 0.1332 | -0.0332 | -5.3889
-16 | -0.8022 | 0.10942 | -0.0473 | -7.3314
-15.5 | -1.1584 | 0.04311 | -0.0976 | -26.8708
-15 | -1.1961 | 0.0322 | -0.1057 | -37.146
-14.5 | -1.2138 | 0.02656 | -0.1044 | -45.7003
-14 | -1.2044 | 0.02298 | -0.1004 | -52.4108
-13.5 | -1.1739 | 0.02013 | -0.0975 | -58.3159
-13 | -1.1329 | 0.01789 | -0.0951 | -63.3259
-12.5 | -1.086 | 0.0161 | -0.093 | -67.4534
-12 | -1.0349 | 0.01471 | -0.0912 | -70.3535
-11.5 | -0.9806 | 0.01354 | -0.0898 | -72.4225
-11 | -0.9272 | 0.01224 | -0.0883 | -75.7516
-10.5 | -0.8712 | 0.01131 | -0.0871 | -77.0292
-10 | -0.8132 | 0.01059 | -0.0862 | -76.7894
-9.5 | -0.7546 | 0.00995 | -0.0855 | -75.8392
-9 | -0.6955 | 0.00942 | -0.085 | -73.8323
-8.5 | -0.6376 | 0.00876 | -0.0843 | -72.7854
-8 | -0.5779 | 0.00828 | -0.084 | -69.7947
-7.5 | -0.518 | 0.0079 | -0.0838 | -65.5696
-7 | -0.459 | 0.00747 | -0.0835 | -61.4458
-6.5 | -0.3988 | 0.00713 | -0.0835 | -55.9327
-6 | -0.339 | 0.00679 | -0.0835 | -49.9264
-5.5 | -0.2789 | 0.00653 | -0.0836 | -42.7106
-5 | -0.2189 | 0.00625 | -0.0838 | -35.024
-4.5 | -0.1589 | 0.00602 | -0.084 | -26.3953
-4 | -0.0991 | 0.00583 | -0.0842 | -16.9983
-3.5 | -0.0394 | 0.00566 | -0.0844 | -6.9611
-3 | 0.0203 | 0.00551 | -0.0847 | 3.6842
-2.5 | 0.08 | 0.00535 | -0.085 | 14.9533
-2 | 0.1396 | 0.0052 | -0.0853 | 26.8462
-1.5 | 0.1991 | 0.00505 | -0.0857 | 39.4257
-1 | 0.2572 | 0.00492 | -0.0858 | 52.2764
-0.5 | 0.314 | 0.00481 | -0.0857 | 65.2807
1 | 0.4846 | 0.00437 | -0.0857 | 110.8924
1.5 | 0.5411 | 0.00456 | -0.0855 | 118.6623
2 | 0.5942 | 0.00502 | -0.0847 | 118.3665
2.5 | 0.6435 | 0.00568 | -0.0832 | 113.2923
3 | 0.6951 | 0.00627 | -0.0821 | 110.8612
3.5 | 0.7486 | 0.00674 | -0.0813 | 111.0682
4 | 0.8026 | 0.00717 | -0.0806 | 111.9386
5 | 0.9103 | 0.0079 | -0.079 | 115.2278
6 | 1.0222 | 0.00848 | -0.0781 | 120.5425
6.5 | 1.0739 | 0.00893 | -0.0767 | 120.2576
7 | 1.1256 | 0.00938 | -0.0753 | 120
7.5 | 1.1767 | 0.00987 | -0.0738 | 119.2199
8 | 1.2271 | 0.01036 | -0.0721 | 118.4459
8.5 | 1.2757 | 0.01091 | -0.07 | 116.9294
9 | 1.32 | 0.01153 | -0.0671 | 114.484
9.5 | 1.3642 | 0.01212 | -0.0641 | 112.5578
10 | 1.4065 | 0.01287 | -0.061 | 109.2852
10.5 | 1.4492 | 0.01363 | -0.058 | 106.3243
11 | 1.4891 | 0.01456 | -0.0546 | 102.2734
11.5 | 1.5301 | 0.01547 | -0.0515 | 98.9076
12 | 1.5675 | 0.01661 | -0.0479 | 94.3709
12.5 | 1.6042 | 0.01782 | -0.0443 | 90.0224
13 | 1.64 | 0.01913 | -0.0408 | 85.7292
13.5 | 1.6719 | 0.0207 | -0.037 | 80.7681
14 | 1.7009 | 0.02253 | -0.033 | 75.4949
14.5 | 1.73 | 0.02439 | -0.0292 | 70.9307
15 | 1.7553 | 0.0266 | -0.0254 | 65.9887
15.5 | 1.7762 | 0.0292 | -0.0215 | 60.8288
16 | 1.7896 | 0.03252 | -0.0175 | 55.0308
16.5 | 1.806 | 0.03586 | -0.0143 | 50.3625
17 | 1.8182 | 0.03977 | -0.0114 | 45.7179
17.5 | 1.8259 | 0.04434 | -0.009 | 41.1795
18 | 1.828 | 0.04974 | -0.0073 | 36.7511
18.5 | 1.8228 | 0.05617 | -0.0062 | 32.4515
19 | 1.8083 | 0.06406 | -0.0062 | 28.2282
19.5 | 1.7815 | 0.07382 | -0.0077 | 24.133
20 | 1.7427 | 0.08575 | -0.0111 | 20.323

## 79. Re 5M Mach 0.50 (1)
BIGFOIL.COM POLAR EXPORT
l188tip
LOCKHEED L-188 TIP |  |  |  | Cl Max: | 1.295 | at alpha= | 7.5 | deg
JavaFoil+Calcfoil stall+Eppler ext transition |  |  |  | L/D Max: | 88.732 | at alpha= | 3.5 | deg
Re: | 5000000 |  |  | Cd Min: | 0.00792 | at alpha= | -0.5 | deg
Mach: | 0.5 |  |  | Cl=0 at alpha= | -3.0072 | deg
|  |  |  | @ Cl=0.1, Cd= | 0.0095017
|  |  |  | @ Cl=0.4, Cd= | 0.0079637
|  |  |  | @ Cl=0.6, Cd= | 0.0082897
alpha (deg) | Cl | Cd | Cm | Cl/Cd
-20 | -0.93 | 0.16204 | -0.034 | -5.741
-19.5 | -0.904 | 0.15866 | -0.034 | -5.696
-19 | -0.879 | 0.154 | -0.035 | -5.706
-18.5 | -0.851 | 0.14912 | -0.035 | -5.705
-18 | -0.822 | 0.14376 | -0.034 | -5.719
-17.5 | -0.795 | 0.13841 | -0.034 | -5.745
-17 | -0.768 | 0.13319 | -0.034 | -5.766
-16.5 | -0.741 | 0.12959 | -0.035 | -5.72
-16 | -0.715 | 0.12845 | -0.035 | -5.568
-15.5 | -0.688 | 0.12185 | -0.035 | -5.644
-15 | -0.659 | 0.11747 | -0.034 | -5.609
-14.5 | -0.632 | 0.11175 | -0.034 | -5.652
-14 | -0.605 | 0.10826 | -0.035 | -5.585
-13.5 | -0.577 | 0.12125 | -0.034 | -4.76
-13 | -0.551 | 0.10263 | -0.036 | -5.366
-12.5 | -0.523 | 0.0955 | -0.035 | -5.472
-12 | -0.496 | 0.08595 | -0.035 | -5.766
-11.5 | -0.469 | 0.07923 | -0.036 | -5.914
-11 | -0.441 | 0.07319 | -0.037 | -6.031
-10.5 | -0.413 | 0.08403 | -0.035 | -4.914
-10 | -0.386 | 0.07348 | -0.035 | -5.248
-9.5 | -0.359 | 0.06446 | -0.038 | -5.573
-9 | -0.333 | 0.05835 | -0.041 | -5.703
-8.5 | -0.303 | 0.06801 | -0.034 | -4.451
-8 | -0.276 | 0.05727 | -0.037 | -4.817
-7.5 | -0.251 | 0.04778 | -0.045 | -5.261
-7 | -0.363 | 0.03941 | -0.053 | -9.215
-6.5 | -0.418 | 0.01214 | -0.077 | -34.453
-6 | -0.377 | 0.0115 | -0.078 | -32.775
-5.5 | -0.324 | 0.01102 | -0.079 | -29.392
-5 | -0.265 | 0.01063 | -0.08 | -24.911
-4.5 | -0.201 | 0.01046 | -0.08 | -19.262
-4 | -0.136 | 0.0102 | -0.081 | -13.281
-3.5 | -0.068 | 0.01 | -0.082 | -6.795
-3 | 0.001 | 0.0098 | -0.083 | 0.07
-2.5 | 0.07 | 0.00958 | -0.083 | 7.298
-2 | 0.139 | 0.0094 | -0.084 | 14.831
-1.5 | 0.209 | 0.0092 | -0.085 | 22.747
-1 | 0.279 | 0.00797 | -0.086 | 35.034
-0.5 | 0.349 | 0.00792 | -0.087 | 44.091
0 | 0.419 | 0.00798 | -0.087 | 52.498
0.5 | 0.489 | 0.00808 | -0.088 | 60.496
1 | 0.557 | 0.00819 | -0.089 | 67.97
1.5 | 0.626 | 0.00835 | -0.09 | 74.958
2 | 0.694 | 0.00853 | -0.09 | 81.404
2.5 | 0.762 | 0.0086 | -0.091 | 88.52
3 | 0.828 | 0.00941 | -0.092 | 87.956
3.5 | 0.894 | 0.01007 | -0.092 | 88.732
4 | 0.958 | 0.01212 | -0.093 | 79.067
4.5 | 1.021 | 0.01271 | -0.094 | 80.296
5 | 1.081 | 0.01333 | -0.094 | 81.103
5.5 | 1.139 | 0.01396 | -0.095 | 81.594
6 | 1.192 | 0.01464 | -0.096 | 81.414
6.5 | 1.237 | 0.01544 | -0.096 | 80.152
7 | 1.273 | 0.01632 | -0.097 | 78.012
7.5 | 1.295 | 0.01731 | -0.097 | 74.827
8 | 1.295 | 0.01856 | -0.098 | 69.771
8.5 | 1.252 | 0.0203 | -0.098 | 61.666
9 | 1.045 | 0.02332 | -0.098 | 44.838
9.5 | 0.689 | 0.07184 | -0.054 | 9.595
10 | 0.728 | 0.06595 | -0.065 | 11.037
10.5 | 0.741 | 0.08087 | -0.051 | 9.165
11 | 0.768 | 0.09042 | -0.052 | 8.498
11.5 | 0.795 | 0.09053 | -0.052 | 8.779
12 | 0.823 | 0.0934 | -0.055 | 8.814
12.5 | 0.852 | 0.10115 | -0.058 | 8.426

## 80. Re 5M Mach 0.50 (2)
BIGFOIL.COM POLAR EXPORT
l188tip
LOCKHEED L-188 TIP |  |  |  | Cl Max: | 1.5234 | at alpha= | 10.5 | deg
XFOIL ncrit=9 |  |  |  | L/D Max: | 128.449 | at alpha= | 1.5 | deg
Re: | 5000000 |  |  | Cd Min: | 0.25497 | at alpha= | -20 | deg
Mach: | 0.5 |  |  | Cl=0 at alpha= | -3.1536 | deg
|  |  |  | @ Cl=0.1, Cd= | 0.0056078
|  |  |  | @ Cl=0.4, Cd= | 0.0048591
|  |  |  | @ Cl=0.6, Cd= | 0.0047217
alpha (deg) | Cl | Cd | Cm | Cl/Cd
-20 | -0.6726 | 0.25497 | 0.0197 | -2.638
-19.5 | -0.6499 | 0.24718 | 0.0145 | -2.6293
-19 | -0.6277 | 0.23913 | 0.0093 | -2.6249
-18.5 | -0.6061 | 0.23069 | 0.0042 | -2.6273
-18 | -0.5852 | 0.22206 | -0.0008 | -2.6353
-17.5 | -0.5658 | 0.21294 | -0.0058 | -2.6571
-17 | -0.5477 | 0.20374 | -0.0108 | -2.6882
-16.5 | -0.5259 | 0.19648 | -0.0154 | -2.6766
-16 | -0.5048 | 0.18894 | -0.0198 | -2.6717
-15.5 | -0.4836 | 0.18081 | -0.0249 | -2.6746
-14.5 | -0.4599 | 0.16361 | -0.0316 | -2.811
-14 | -0.4516 | 0.15374 | -0.0359 | -2.9374
-13.5 | -0.4372 | 0.14622 | -0.0394 | -2.99
-13 | -0.4245 | 0.13827 | -0.043 | -3.0701
-12.5 | -0.4171 | 0.1294 | -0.0469 | -3.2233
-12 | -0.421 | 0.11855 | -0.0517 | -3.5512
-11.5 | -0.4279 | 0.10775 | -0.057 | -3.9712
-11 | -0.4282 | 0.09863 | -0.0615 | -4.3415
-10.5 | -0.4371 | 0.08839 | -0.0671 | -4.9451
-10 | -0.4567 | 0.07685 | -0.0743 | -5.9427
-9.5 | -0.4798 | 0.06502 | -0.0829 | -7.3793
-9 | -0.4982 | 0.0521 | -0.0953 | -9.5624
-8.5 | -0.5175 | 0.03922 | -0.1105 | -13.1948
-8 | -0.5491 | 0.02799 | -0.1137 | -19.6177
-7.5 | -0.5649 | 0.01706 | -0.112 | -33.1125
-7 | -0.5331 | 0.01103 | -0.1078 | -48.3318
-6.5 | -0.4709 | 0.00886 | -0.1044 | -53.149
-6 | -0.4009 | 0.00786 | -0.102 | -51.0051
-5.5 | -0.3293 | 0.00729 | -0.1003 | -45.1715
-5 | -0.2581 | 0.00682 | -0.0991 | -37.8446
-4.5 | -0.1873 | 0.00649 | -0.0982 | -28.8598
-4 | -0.1172 | 0.00622 | -0.0976 | -18.8424
-3.5 | -0.0478 | 0.00599 | -0.0972 | -7.98
-3 | 0.0212 | 0.00579 | -0.0969 | 3.6615
-2.5 | 0.0899 | 0.00563 | -0.0968 | 15.968
-2 | 0.1581 | 0.00548 | -0.0968 | 28.8504
-1.5 | 0.226 | 0.00532 | -0.0969 | 42.4812
-1 | 0.2933 | 0.00516 | -0.097 | 56.8411
-0.5 | 0.3584 | 0.00503 | -0.0968 | 71.2525
0 | 0.4217 | 0.00477 | -0.0964 | 88.4067
0.5 | 0.4849 | 0.00448 | -0.096 | 108.2366
1 | 0.5496 | 0.00453 | -0.0956 | 121.3245
1.5 | 0.6127 | 0.00477 | -0.0949 | 128.4486
2 | 0.6672 | 0.00545 | -0.0925 | 122.422
2.5 | 0.7182 | 0.00626 | -0.0895 | 114.7284
3 | 0.7737 | 0.00695 | -0.0871 | 111.3237
3.5 | 0.8316 | 0.00751 | -0.085 | 110.7324
4 | 0.89 | 0.00803 | -0.0828 | 110.8344
4.5 | 0.9483 | 0.00853 | -0.0803 | 111.1723
5 | 1.0061 | 0.009 | -0.0776 | 111.7889
5.5 | 1.0595 | 0.00926 | -0.0737 | 114.4168
6 | 1.1124 | 0.00989 | -0.0696 | 112.4772
6.5 | 1.1662 | 0.01059 | -0.0655 | 110.1228
7 | 1.2197 | 0.0114 | -0.0613 | 106.9912
7.5 | 1.2725 | 0.01232 | -0.0568 | 103.2873
8 | 1.3255 | 0.01333 | -0.0521 | 99.4374
8.5 | 1.377 | 0.01451 | -0.047 | 94.9001
9 | 1.4253 | 0.01595 | -0.0414 | 89.3605
9.5 | 1.471 | 0.01766 | -0.0352 | 83.2956
10 | 1.5071 | 0.02001 | -0.028 | 75.3173
10.5 | 1.5234 | 0.02365 | -0.0196 | 64.4144
11 | 1.5134 | 0.02915 | -0.0109 | 51.9177
11.5 | 1.4869 | 0.03642 | -0.004 | 40.8265
12 | 1.4519 | 0.04529 | -0.0002 | 32.0578
12.5 | 1.4135 | 0.05564 | 0.0003 | 25.4044
13 | 1.3749 | 0.0673 | -0.0022 | 20.4294
13.5 | 1.3376 | 0.08003 | -0.0072 | 16.7137
14 | 1.2994 | 0.09405 | -0.0143 | 13.8161
14.5 | 1.2647 | 0.1083 | -0.0218 | 11.6777
15 | 1.2318 | 0.12212 | -0.029 | 10.0868
15.5 | 1.2016 | 0.13592 | -0.0368 | 8.8405

## 81. Re 6M Mach 0.00 (1)
BIGFOIL.COM POLAR EXPORT
l188tip
LOCKHEED L-188 TIP |  |  |  | Cl Max: | 1.506 | at alpha= | 13 | deg
JavaFoil+Calcfoil stall+Eppler ext transition |  |  |  | L/D Max: | 112.339 | at alpha= | 7.5 | deg
Re: | 6000000 |  |  | Cd Min: | 0.00757 | at alpha= | -0.5 | deg
Mach: | 0 |  |  | Cl=0 at alpha= | -3.0083 | deg
|  |  |  | @ Cl=0.1, Cd= | 0.008909
|  |  |  | @ Cl=0.4, Cd= | 0.007637
|  |  |  | @ Cl=0.6, Cd= | 0.0079563
alpha (deg) | Cl | Cd | Cm | Cl/Cd
-16 | -0.672 | 0.10845 | -0.032 | -6.193
-15.5 | -0.681 | 0.10159 | -0.033 | -6.706
-15 | -0.689 | 0.09531 | -0.034 | -7.228
-14.5 | -0.695 | 0.08885 | -0.035 | -7.817
-14 | -0.699 | 0.08185 | -0.037 | -8.536
-13.5 | -0.701 | 0.07479 | -0.039 | -9.37
-13 | -0.703 | 0.06571 | -0.041 | -10.702
-12.5 | -0.71 | 0.05269 | -0.045 | -13.479
-12 | -0.76 | 0.02295 | -0.055 | -33.117
-11.5 | -0.767 | 0.01643 | -0.058 | -46.679
-11 | -0.77 | 0.01318 | -0.06 | -58.443
-10.5 | -0.748 | 0.01131 | -0.061 | -66.13
-10 | -0.719 | 0.01143 | -0.062 | -62.932
-9.5 | -0.685 | 0.01229 | -0.063 | -55.721
-9 | -0.646 | 0.01183 | -0.064 | -54.606
-8.5 | -0.602 | 0.01145 | -0.064 | -52.58
-8 | -0.556 | 0.01113 | -0.065 | -49.899
-7.5 | -0.507 | 0.01077 | -0.066 | -47.056
-7 | -0.456 | 0.01048 | -0.066 | -43.487
-6.5 | -0.403 | 0.01025 | -0.067 | -39.297
-6 | -0.348 | 0.01001 | -0.068 | -34.799
-5.5 | -0.292 | 0.0098 | -0.068 | -29.85
-5 | -0.235 | 0.00976 | -0.069 | -24.127
-4.5 | -0.177 | 0.0096 | -0.07 | -18.478
-4 | -0.119 | 0.00946 | -0.07 | -12.54
-3.5 | -0.059 | 0.00931 | -0.071 | -6.363
-3 | 0.001 | 0.00914 | -0.072 | 0.065
-2.5 | 0.061 | 0.009 | -0.072 | 6.742
-2 | 0.121 | 0.00886 | -0.073 | 13.656
-1.5 | 0.181 | 0.00866 | -0.074 | 20.95
-1 | 0.242 | 0.00759 | -0.074 | 31.868
-0.5 | 0.303 | 0.00757 | -0.075 | 39.955
0 | 0.363 | 0.0076 | -0.076 | 47.768
0.5 | 0.423 | 0.00766 | -0.076 | 55.273
1 | 0.483 | 0.00773 | -0.077 | 62.42
1.5 | 0.542 | 0.00785 | -0.078 | 69.092
2 | 0.602 | 0.00796 | -0.078 | 75.676
2.5 | 0.662 | 0.00878 | -0.079 | 75.311
3 | 0.721 | 0.00975 | -0.08 | 73.919
3.5 | 0.779 | 0.01037 | -0.08 | 75.181
4 | 0.838 | 0.01088 | -0.081 | 77.012
4.5 | 0.895 | 0.0113 | -0.082 | 79.191
5 | 0.952 | 0.01175 | -0.082 | 81.038
5.5 | 1.006 | 0.01111 | -0.083 | 90.554
6 | 1.06 | 0.01144 | -0.083 | 92.699
6.5 | 1.112 | 0.01096 | -0.084 | 101.529
7 | 1.163 | 0.01128 | -0.084 | 103.048
7.5 | 1.211 | 0.01078 | -0.085 | 112.339
8 | 1.257 | 0.0137 | -0.086 | 91.755
8.5 | 1.301 | 0.01416 | -0.086 | 91.872
9 | 1.342 | 0.01466 | -0.087 | 91.522
9.5 | 1.38 | 0.01521 | -0.087 | 90.761
10 | 1.412 | 0.0158 | -0.088 | 89.329
10.5 | 1.439 | 0.01644 | -0.088 | 87.552
11 | 1.462 | 0.01677 | -0.088 | 87.198
11.5 | 1.48 | 0.01752 | -0.089 | 84.507
12 | 1.494 | 0.01827 | -0.089 | 81.748
12.5 | 1.503 | 0.01916 | -0.09 | 78.415
13 | 1.506 | 0.02016 | -0.09 | 74.729
13.5 | 1.505 | 0.02126 | -0.09 | 70.81
14 | 1.499 | 0.02248 | -0.091 | 66.691
14.5 | 1.489 | 0.02389 | -0.091 | 62.325
15 | 1.473 | 0.02568 | -0.091 | 57.358
15.5 | 1.452 | 0.02796 | -0.091 | 51.933
16 | 1.426 | 0.03073 | -0.091 | 46.407
16.5 | 1.387 | 0.03582 | -0.09 | 38.732
17 | 1.341 | 0.04355 | -0.088 | 30.799
17.5 | 1.289 | 0.05495 | -0.085 | 23.464
18 | 1.222 | 0.07591 | -0.081 | 16.094

## 82. Re 6M Mach 0.00 (2)
BIGFOIL.COM POLAR EXPORT
l188tip
LOCKHEED L-188 TIP |  |  |  | Cl Max: | 1.9252 | at alpha= | 20 | deg
XFOIL ncrit=9 |  |  |  | L/D Max: | 126.083 | at alpha= | 7 | deg
Re: | 6000000 |  |  | Cd Min: | 0.04524 | at alpha= | 20 | deg
Mach: | 0 |  |  | Cl=0 at alpha= | -3.1687 | deg
|  |  |  | @ Cl=0.1, Cd= | 0.0050974
|  |  |  | @ Cl=0.4, Cd= | 0.0043702
|  |  |  | @ Cl=0.6, Cd= | 0.0054537
alpha (deg) | Cl | Cd | Cm | Cl/Cd
-20 | -1.4902 | 0.04439 | -0.0843 | -33.5706
-19.5 | -1.5096 | 0.03597 | -0.0892 | -41.9683
-19 | -1.5104 | 0.0306 | -0.0914 | -49.3595
-18.5 | -1.502 | 0.02679 | -0.0919 | -56.0657
-18 | -1.488 | 0.02414 | -0.0906 | -61.6404
-17 | -1.4432 | 0.0205 | -0.0853 | -70.4
-16.5 | -1.4129 | 0.01882 | -0.0829 | -75.0744
-16 | -1.375 | 0.0175 | -0.0814 | -78.5714
-15.5 | -1.3326 | 0.01641 | -0.0803 | -81.2066
-15 | -1.2874 | 0.01546 | -0.0795 | -83.273
-14.5 | -1.2403 | 0.01461 | -0.0788 | -84.8939
-14 | -1.1918 | 0.01385 | -0.0783 | -86.0505
-13.5 | -1.1418 | 0.01314 | -0.078 | -86.895
-13 | -1.091 | 0.0125 | -0.0777 | -87.28
-12.5 | -1.0393 | 0.01191 | -0.0774 | -87.2628
-12 | -0.9876 | 0.0112 | -0.0772 | -88.1786
-11.5 | -0.9356 | 0.01052 | -0.077 | -88.9354
-11 | -0.8824 | 0.01 | -0.0769 | -88.24
-10.5 | -0.828 | 0.00954 | -0.077 | -86.7925
-10 | -0.7731 | 0.00913 | -0.0772 | -84.6769
-9.5 | -0.7182 | 0.00871 | -0.0773 | -82.4569
-9 | -0.6635 | 0.00825 | -0.0773 | -80.4242
-8.5 | -0.6076 | 0.00787 | -0.0776 | -77.2046
-8 | -0.5513 | 0.00756 | -0.0778 | -72.9233
-7.5 | -0.4953 | 0.00722 | -0.078 | -68.6011
-7 | -0.4387 | 0.00691 | -0.0784 | -63.4877
-6.5 | -0.3816 | 0.00665 | -0.0787 | -57.3835
-6 | -0.3249 | 0.00638 | -0.079 | -50.9248
-5.5 | -0.2675 | 0.00615 | -0.0794 | -43.4959
-5 | -0.2103 | 0.00595 | -0.0798 | -35.3445
-4.5 | -0.1529 | 0.00574 | -0.0802 | -26.6376
-4 | -0.0955 | 0.00557 | -0.0806 | -17.1454
-3.5 | -0.0381 | 0.00542 | -0.081 | -7.0295
-3 | 0.0194 | 0.00528 | -0.0814 | 3.6742
-2.5 | 0.0768 | 0.00515 | -0.0818 | 14.9126
-2 | 0.1341 | 0.00502 | -0.0822 | 26.7131
-1.5 | 0.191 | 0.00492 | -0.0825 | 38.8211
-1 | 0.2467 | 0.00489 | -0.0826 | 50.4499
-0.5 | 0.3023 | 0.00477 | -0.0828 | 63.3753
0 | 0.3574 | 0.00455 | -0.0829 | 78.5495
0.5 | 0.4119 | 0.00432 | -0.0829 | 95.3472
1 | 0.4669 | 0.00436 | -0.0829 | 107.0872
1.5 | 0.5206 | 0.00461 | -0.0827 | 112.9284
2 | 0.5707 | 0.00517 | -0.0818 | 110.3868
2.5 | 0.6213 | 0.00566 | -0.0811 | 109.7703
3 | 0.6728 | 0.00608 | -0.0804 | 110.6579
3.5 | 0.7254 | 0.00648 | -0.08 | 111.9444
4 | 0.7785 | 0.00684 | -0.0797 | 113.8158
4.5 | 0.8315 | 0.00718 | -0.0793 | 115.8078
5 | 0.884 | 0.00751 | -0.0789 | 117.7097
5.5 | 0.9349 | 0.00768 | -0.0782 | 121.7318
6 | 0.9933 | 0.00791 | -0.079 | 125.5752
6.5 | 1.044 | 0.0083 | -0.0783 | 125.7831
7 | 1.0944 | 0.00868 | -0.0775 | 126.0829
7.5 | 1.1446 | 0.00909 | -0.0767 | 125.9186
8 | 1.194 | 0.00952 | -0.0758 | 125.4202
8.5 | 1.2425 | 0.01 | -0.0747 | 124.25
9 | 1.2909 | 0.01044 | -0.0737 | 123.6494
9.5 | 1.3378 | 0.01094 | -0.0724 | 122.2852
10 | 1.3831 | 0.01148 | -0.0709 | 120.4791
10.5 | 1.4261 | 0.01201 | -0.0689 | 118.7427
11 | 1.4656 | 0.01261 | -0.0663 | 116.2252
11.5 | 1.5042 | 0.01329 | -0.0637 | 113.1828
12 | 1.5433 | 0.01396 | -0.0613 | 110.5516
12.5 | 1.5797 | 0.01479 | -0.0586 | 106.8087
13 | 1.6154 | 0.01568 | -0.056 | 103.023
13.5 | 1.651 | 0.01657 | -0.0534 | 99.6379
14 | 1.684 | 0.01763 | -0.0507 | 95.519
14.5 | 1.7141 | 0.01889 | -0.0476 | 90.7411
15 | 1.7446 | 0.02013 | -0.0449 | 86.6667
15.5 | 1.7743 | 0.02146 | -0.0422 | 82.6794
16 | 1.8007 | 0.02301 | -0.0392 | 78.2573
16.5 | 1.8236 | 0.02485 | -0.0362 | 73.3843
17 | 1.8426 | 0.027 | -0.0329 | 68.2444
17.5 | 1.8623 | 0.0292 | -0.0301 | 63.7774
18 | 1.8812 | 0.03155 | -0.0275 | 59.626
18.5 | 1.8979 | 0.03421 | -0.0252 | 55.4779
19 | 1.9107 | 0.03737 | -0.0229 | 51.1292
19.5 | 1.9204 | 0.04094 | -0.0209 | 46.9077
20 | 1.9252 | 0.04524 | -0.0193 | 42.5553

## 83. Re 6M Mach 0.10 (1)
BIGFOIL.COM POLAR EXPORT
l188tip
LOCKHEED L-188 TIP |  |  |  | Cl Max: | 1.495 | at alpha= | 13 | deg
JavaFoil+Calcfoil stall+Eppler ext transition |  |  |  | L/D Max: | 102.957 | at alpha= | 7 | deg
Re: | 6000000 |  |  | Cd Min: | 0.00758 | at alpha= | -0.5 | deg
Mach: | 0.1 |  |  | Cl=0 at alpha= | -3.0082 | deg
|  |  |  | @ Cl=0.1, Cd= | 0.0089241
|  |  |  | @ Cl=0.4, Cd= | 0.007645
|  |  |  | @ Cl=0.6, Cd= | 0.0079608
alpha (deg) | Cl | Cd | Cm | Cl/Cd
-16 | -0.64 | 0.11186 | -0.031 | -5.719
-15.5 | -0.652 | 0.10456 | -0.032 | -6.24
-15 | -0.663 | 0.09783 | -0.033 | -6.778
-14.5 | -0.672 | 0.09148 | -0.035 | -7.341
-14 | -0.678 | 0.08443 | -0.036 | -8.034
-13.5 | -0.682 | 0.07788 | -0.038 | -8.762
-13 | -0.684 | 0.07078 | -0.04 | -9.669
-12.5 | -0.688 | 0.06056 | -0.043 | -11.364
-12 | -0.731 | 0.03032 | -0.053 | -24.106
-11.5 | -0.751 | 0.01832 | -0.057 | -41.024
-11 | -0.762 | 0.01355 | -0.06 | -56.206
-10.5 | -0.744 | 0.01263 | -0.062 | -58.931
-10 | -0.717 | 0.01154 | -0.062 | -62.138
-9.5 | -0.684 | 0.01239 | -0.063 | -55.258
-9 | -0.646 | 0.01191 | -0.064 | -54.248
-8.5 | -0.603 | 0.01151 | -0.065 | -52.351
-8 | -0.557 | 0.01119 | -0.065 | -49.757
-7.5 | -0.508 | 0.01081 | -0.066 | -46.987
-7 | -0.457 | 0.01054 | -0.067 | -43.367
-6.5 | -0.404 | 0.01029 | -0.067 | -39.296
-6 | -0.35 | 0.01006 | -0.068 | -34.762
-5.5 | -0.294 | 0.00982 | -0.069 | -29.907
-5 | -0.237 | 0.00978 | -0.069 | -24.175
-4.5 | -0.178 | 0.00962 | -0.07 | -18.528
-4 | -0.119 | 0.00948 | -0.071 | -12.578
-3.5 | -0.06 | 0.00932 | -0.071 | -6.384
-3 | 0.001 | 0.00915 | -0.072 | 0.065
-2.5 | 0.061 | 0.00902 | -0.073 | 6.765
-2 | 0.122 | 0.00887 | -0.073 | 13.703
-1.5 | 0.182 | 0.00867 | -0.074 | 21.023
-1 | 0.243 | 0.00785 | -0.075 | 30.967
-0.5 | 0.304 | 0.00758 | -0.075 | 40.105
0 | 0.365 | 0.00761 | -0.076 | 47.944
0.5 | 0.425 | 0.00767 | -0.077 | 55.482
1 | 0.485 | 0.00774 | -0.077 | 62.649
1.5 | 0.545 | 0.00786 | -0.078 | 69.323
2 | 0.605 | 0.00797 | -0.079 | 75.917
2.5 | 0.665 | 0.00882 | -0.079 | 75.401
3 | 0.724 | 0.00979 | -0.08 | 73.994
3.5 | 0.783 | 0.01041 | -0.081 | 75.225
4 | 0.842 | 0.01093 | -0.081 | 77.044
4.5 | 0.9 | 0.01136 | -0.082 | 79.173
5 | 0.956 | 0.01077 | -0.083 | 88.735
5.5 | 1.011 | 0.01116 | -0.083 | 90.628
6 | 1.065 | 0.0115 | -0.084 | 92.615
6.5 | 1.117 | 0.01101 | -0.084 | 101.504
7 | 1.167 | 0.01134 | -0.085 | 102.957
7.5 | 1.216 | 0.01334 | -0.085 | 91.144
8 | 1.262 | 0.01379 | -0.086 | 91.484
8.5 | 1.305 | 0.01427 | -0.086 | 91.441
9 | 1.345 | 0.01478 | -0.087 | 91.047
9.5 | 1.383 | 0.01533 | -0.087 | 90.191
10 | 1.414 | 0.01597 | -0.088 | 88.525
10.5 | 1.44 | 0.0166 | -0.088 | 86.697
11 | 1.461 | 0.01696 | -0.089 | 86.141
11.5 | 1.477 | 0.01776 | -0.089 | 83.176
12 | 1.488 | 0.01855 | -0.09 | 80.222
12.5 | 1.494 | 0.01949 | -0.09 | 76.668
13 | 1.495 | 0.02053 | -0.09 | 72.827
13.5 | 1.491 | 0.02167 | -0.091 | 68.773
14 | 1.481 | 0.02304 | -0.091 | 64.266
14.5 | 1.466 | 0.02459 | -0.091 | 59.615
15 | 1.445 | 0.02658 | -0.091 | 54.362
15.5 | 1.419 | 0.0292 | -0.091 | 48.593
16 | 1.381 | 0.03345 | -0.09 | 41.293
16.5 | 1.334 | 0.04035 | -0.089 | 33.066
17 | 1.276 | 0.05232 | -0.086 | 24.379
17.5 | 1.207 | 0.07214 | -0.081 | 16.732
18 | 1.132 | 0.10185 | -0.074 | 11.112

## 84. Re 6M Mach 0.10 (2)
BIGFOIL.COM POLAR EXPORT
l188tip
LOCKHEED L-188 TIP |  |  |  | Cl Max: | 1.912 | at alpha= | 20 | deg
XFOIL ncrit=9 |  |  |  | L/D Max: | 125.714 | at alpha= | 7 | deg
Re: | 6000000 |  |  | Cd Min: | 0.05139 | at alpha= | -19.5 | deg
Mach: | 0.1 |  |  | Cl=0 at alpha= | -3.1678 | deg
|  |  |  | @ Cl=0.1, Cd= | 0.0050986
|  |  |  | @ Cl=0.4, Cd= | 0.0043826
|  |  |  | @ Cl=0.6, Cd= | 0.0054384
alpha (deg) | Cl | Cd | Cm | Cl/Cd
-19.5 | -1.4185 | 0.05139 | -0.0822 | -27.6026
-19 | -1.462 | 0.03875 | -0.091 | -37.729
-18.5 | -1.4714 | 0.03201 | -0.0943 | -45.9669
-18 | -1.467 | 0.02756 | -0.0953 | -53.2293
-17.5 | -1.4555 | 0.02454 | -0.094 | -59.3113
-17 | -1.4344 | 0.02251 | -0.0915 | -63.7228
-16.5 | -1.4092 | 0.02098 | -0.0881 | -67.1687
-16 | -1.3801 | 0.01894 | -0.0856 | -72.8669
-15.5 | -1.3412 | 0.01743 | -0.084 | -76.9478
-15 | -1.2977 | 0.01625 | -0.0827 | -79.8585
-14.5 | -1.2511 | 0.01524 | -0.0817 | -82.0932
-14 | -1.2026 | 0.01437 | -0.0809 | -83.6882
-13.5 | -1.1524 | 0.01356 | -0.0803 | -84.9853
-13 | -1.1012 | 0.01284 | -0.0798 | -85.7632
-12.5 | -1.0491 | 0.01219 | -0.0794 | -86.0623
-12 | -0.9958 | 0.01158 | -0.0791 | -85.9931
-11.5 | -0.9437 | 0.01078 | -0.0787 | -87.5417
-11 | -0.8901 | 0.01018 | -0.0784 | -87.4361
-10.5 | -0.8353 | 0.00968 | -0.0784 | -86.2913
-10 | -0.7798 | 0.00923 | -0.0784 | -84.4854
-9.5 | -0.724 | 0.00884 | -0.0784 | -81.9005
-9 | -0.6689 | 0.00834 | -0.0783 | -80.2038
-8.5 | -0.6125 | 0.00793 | -0.0785 | -77.2383
-8 | -0.5556 | 0.00761 | -0.0787 | -73.0092
-7.5 | -0.499 | 0.00728 | -0.0788 | -68.544
-7 | -0.442 | 0.00695 | -0.0791 | -63.5971
-6.5 | -0.3844 | 0.00669 | -0.0794 | -57.4589
-6 | -0.3273 | 0.00641 | -0.0797 | -51.0608
-5.5 | -0.2693 | 0.00617 | -0.0801 | -43.6467
-5 | -0.2118 | 0.00596 | -0.0804 | -35.5369
-4.5 | -0.154 | 0.00575 | -0.0807 | -26.7826
-4 | -0.0962 | 0.00558 | -0.0811 | -17.2401
-3.5 | -0.0384 | 0.00543 | -0.0815 | -7.0718
-3 | 0.0194 | 0.0053 | -0.0819 | 3.6604
-2.5 | 0.0772 | 0.00515 | -0.0823 | 14.9903
-2 | 0.1349 | 0.00502 | -0.0827 | 26.8725
-1.5 | 0.1921 | 0.00493 | -0.083 | 38.9655
-1 | 0.2481 | 0.00489 | -0.0831 | 50.7362
-0.5 | 0.3041 | 0.00477 | -0.0832 | 63.7526
0 | 0.3595 | 0.00456 | -0.0833 | 78.8377
0.5 | 0.4143 | 0.00432 | -0.0833 | 95.9028
1 | 0.4696 | 0.00437 | -0.0833 | 107.46
1.5 | 0.5236 | 0.00461 | -0.0831 | 113.5792
2 | 0.5738 | 0.00518 | -0.0822 | 110.7722
2.5 | 0.6245 | 0.00568 | -0.0814 | 109.9472
3 | 0.6763 | 0.0061 | -0.0807 | 110.8689
3.5 | 0.7293 | 0.0065 | -0.0803 | 112.2
4 | 0.7826 | 0.00687 | -0.0799 | 113.9156
4.5 | 0.8358 | 0.00721 | -0.0795 | 115.9223
5 | 0.8887 | 0.00754 | -0.0791 | 117.8647
5.5 | 0.9401 | 0.00773 | -0.0783 | 121.6171
6 | 0.9985 | 0.00796 | -0.0791 | 125.4397
6.5 | 1.0493 | 0.00836 | -0.0782 | 125.5144
7 | 1.1 | 0.00875 | -0.0773 | 125.7143
7.5 | 1.1505 | 0.00916 | -0.0764 | 125.6004
8 | 1.2003 | 0.00959 | -0.0755 | 125.1616
8.5 | 1.249 | 0.01007 | -0.0743 | 124.0318
9 | 1.2973 | 0.01055 | -0.0731 | 122.9668
9.5 | 1.3446 | 0.01105 | -0.0717 | 121.6833
10 | 1.3892 | 0.01163 | -0.0699 | 119.4497
10.5 | 1.4312 | 0.01215 | -0.0674 | 117.7942
11 | 1.4706 | 0.01281 | -0.0647 | 114.8009
11.5 | 1.5102 | 0.01349 | -0.0621 | 111.9496
12 | 1.5491 | 0.01423 | -0.0595 | 108.8616
12.5 | 1.5851 | 0.01514 | -0.0566 | 104.6962
13 | 1.622 | 0.01601 | -0.054 | 101.3117
13.5 | 1.6573 | 0.01699 | -0.0513 | 97.5456
14 | 1.6892 | 0.01817 | -0.0482 | 92.9664
14.5 | 1.7195 | 0.01949 | -0.0451 | 88.2247
15 | 1.7505 | 0.02078 | -0.0422 | 84.2397
15.5 | 1.7789 | 0.02226 | -0.0392 | 79.9146
16 | 1.8038 | 0.02402 | -0.0361 | 75.0958
16.5 | 1.8248 | 0.0261 | -0.0327 | 69.9157
17 | 1.8452 | 0.02829 | -0.0296 | 65.2245
17.5 | 1.865 | 0.03062 | -0.0268 | 60.9079
18 | 1.8821 | 0.03328 | -0.0242 | 56.5535
18.5 | 1.8967 | 0.03634 | -0.0218 | 52.1932
19 | 1.9063 | 0.03998 | -0.0195 | 47.6813
19.5 | 1.9117 | 0.04425 | -0.0176 | 43.2023
20 | 1.912 | 0.04927 | -0.0161 | 38.8066

## 85. Re 6M Mach 0.25 (1)
BIGFOIL.COM POLAR EXPORT
l188tip
LOCKHEED L-188 TIP |  |  |  | Cl Max: | 1.443 | at alpha= | 11.5 | deg
JavaFoil+Calcfoil stall+Eppler ext transition |  |  |  | L/D Max: | 101.022 | at alpha= | 6.5 | deg
Re: | 6000000 |  |  | Cd Min: | 0.00763 | at alpha= | -0.5 | deg
Mach: | 0.25 |  |  | Cl=0 at alpha= | -3.0081 | deg
|  |  |  | @ Cl=0.1, Cd= | 0.0090126
|  |  |  | @ Cl=0.4, Cd= | 0.0076882
|  |  |  | @ Cl=0.6, Cd= | 0.0080174
alpha (deg) | Cl | Cd | Cm | Cl/Cd
-15 | -0.442 | 0.11552 | -0.029 | -3.824
-14.5 | -0.479 | 0.10785 | -0.03 | -4.442
-14 | -0.512 | 0.10066 | -0.031 | -5.083
-13.5 | -0.54 | 0.09275 | -0.032 | -5.821
-13 | -0.563 | 0.08539 | -0.034 | -6.595
-12.5 | -0.581 | 0.07886 | -0.036 | -7.369
-12 | -0.594 | 0.07219 | -0.038 | -8.223
-11.5 | -0.602 | 0.06484 | -0.04 | -9.279
-11 | -0.609 | 0.05436 | -0.045 | -11.206
-10.5 | -0.674 | 0.01914 | -0.059 | -35.204
-10 | -0.691 | 0.01326 | -0.063 | -52.084
-9.5 | -0.673 | 0.01115 | -0.065 | -60.339
-9 | -0.643 | 0.01253 | -0.066 | -51.338
-8.5 | -0.604 | 0.01197 | -0.066 | -50.485
-8 | -0.561 | 0.01153 | -0.067 | -48.676
-7.5 | -0.514 | 0.01111 | -0.068 | -46.304
-7 | -0.465 | 0.01078 | -0.068 | -43.083
-6.5 | -0.412 | 0.01049 | -0.069 | -39.273
-6 | -0.357 | 0.01024 | -0.07 | -34.893
-5.5 | -0.301 | 0.00998 | -0.07 | -30.124
-5 | -0.242 | 0.00991 | -0.071 | -24.44
-4.5 | -0.183 | 0.00973 | -0.072 | -18.787
-4 | -0.122 | 0.00958 | -0.073 | -12.773
-3.5 | -0.061 | 0.00941 | -0.073 | -6.491
-3 | 0.001 | 0.00923 | -0.074 | 0.066
-2.5 | 0.063 | 0.00912 | -0.075 | 6.872
-2 | 0.125 | 0.00894 | -0.075 | 13.966
-1.5 | 0.187 | 0.00874 | -0.076 | 21.425
-1 | 0.25 | 0.00804 | -0.077 | 31.054
-0.5 | 0.312 | 0.00763 | -0.077 | 40.936
0 | 0.375 | 0.00766 | -0.078 | 48.922
0.5 | 0.437 | 0.00773 | -0.079 | 56.582
1 | 0.498 | 0.0078 | -0.079 | 63.861
1.5 | 0.56 | 0.00794 | -0.08 | 70.551
2 | 0.622 | 0.00806 | -0.081 | 77.184
2.5 | 0.683 | 0.00904 | -0.082 | 75.578
3 | 0.744 | 0.01002 | -0.082 | 74.254
3.5 | 0.804 | 0.01069 | -0.083 | 75.266
4 | 0.864 | 0.01121 | -0.084 | 77.112
4.5 | 0.922 | 0.01064 | -0.084 | 86.66
5 | 0.98 | 0.01104 | -0.085 | 88.769
5.5 | 1.036 | 0.01062 | -0.085 | 97.573
6 | 1.091 | 0.01094 | -0.086 | 99.667
6.5 | 1.143 | 0.01131 | -0.087 | 101.022
7 | 1.193 | 0.01333 | -0.087 | 89.47
7.5 | 1.24 | 0.01384 | -0.088 | 89.551
8 | 1.284 | 0.01435 | -0.088 | 89.459
8.5 | 1.325 | 0.01491 | -0.089 | 88.836
9 | 1.362 | 0.01551 | -0.089 | 87.793
9.5 | 1.394 | 0.01619 | -0.09 | 86.098
10 | 1.417 | 0.01694 | -0.09 | 83.657
10.5 | 1.433 | 0.01772 | -0.091 | 80.87
11 | 1.442 | 0.01828 | -0.091 | 78.891
11.5 | 1.443 | 0.01927 | -0.091 | 74.888
12 | 1.436 | 0.02034 | -0.092 | 70.596
12.5 | 1.42 | 0.02168 | -0.092 | 65.472
13 | 1.395 | 0.0232 | -0.092 | 60.135
13.5 | 1.361 | 0.02513 | -0.092 | 54.146
14 | 1.315 | 0.0281 | -0.092 | 46.803
14.5 | 1.247 | 0.0343 | -0.09 | 36.368
15 | 1.15 | 0.04995 | -0.085 | 23.022
15.5 | 1.022 | 0.08889 | -0.072 | 11.493
16 | 0.948 | 0.10693 | -0.066 | 8.867
16.5 | 0.882 | 0.11964 | -0.063 | 7.368

## 86. Re 6M Mach 0.25 (2)
BIGFOIL.COM POLAR EXPORT
l188tip
LOCKHEED L-188 TIP |  |  |  | Cl Max: | 1.857 | at alpha= | 18 | deg
XFOIL ncrit=9 |  |  |  | L/D Max: | 124.83 | at alpha= | 6 | deg
Re: | 6000000 |  |  | Cd Min: | 0.22461 | at alpha= | -19.5 | deg
Mach: | 0.25 |  |  | Cl=0 at alpha= | -3.1644 | deg
|  |  |  | @ Cl=0.1, Cd= | 0.0051654
|  |  |  | @ Cl=0.4, Cd= | 0.0044721
|  |  |  | @ Cl=0.6, Cd= | 0.005345
alpha (deg) | Cl | Cd | Cm | Cl/Cd
-19.5 | -0.6252 | 0.22461 | 0.0126 | -2.7835
-19 | -0.612 | 0.2157 | 0.0079 | -2.8373
-18.5 | -0.6049 | 0.20445 | 0.0026 | -2.9587
-17.5 | -0.6914 | 0.157 | -0.02 | -4.4038
-17 | -0.7319 | 0.13926 | -0.0299 | -5.2556
-16.5 | -0.8026 | 0.11744 | -0.0427 | -6.8341
-16 | -1.1358 | 0.05622 | -0.0855 | -20.2028
-15.5 | -1.1986 | 0.03765 | -0.1033 | -31.8353
-14.5 | -1.2536 | 0.02403 | -0.1022 | -52.1681
-14 | -1.2329 | 0.02052 | -0.0988 | -60.0828
-13.5 | -1.1947 | 0.01809 | -0.0962 | -66.042
-13 | -1.1484 | 0.01629 | -0.0939 | -70.4972
-12.5 | -1.0977 | 0.01485 | -0.092 | -73.9192
-12 | -1.0439 | 0.01363 | -0.0904 | -76.5884
-11.5 | -0.9884 | 0.0126 | -0.0889 | -78.4444
-11 | -0.9316 | 0.01177 | -0.0877 | -79.1504
-10.5 | -0.8753 | 0.01077 | -0.0866 | -81.2721
-10 | -0.8172 | 0.01003 | -0.0857 | -81.4756
-9.5 | -0.7584 | 0.00945 | -0.085 | -80.254
-9 | -0.6991 | 0.00895 | -0.0844 | -78.1117
-8.5 | -0.6397 | 0.00841 | -0.084 | -76.0642
-8 | -0.5803 | 0.00793 | -0.0836 | -73.1778
-7.5 | -0.5205 | 0.00757 | -0.0834 | -68.7583
-7 | -0.4604 | 0.00719 | -0.0833 | -64.0334
-6.5 | -0.4004 | 0.00685 | -0.0832 | -58.4526
-6 | -0.3403 | 0.00657 | -0.0833 | -51.796
-5.5 | -0.2801 | 0.00628 | -0.0834 | -44.6019
-5 | -0.2201 | 0.00604 | -0.0836 | -36.4404
-4.5 | -0.1601 | 0.00585 | -0.0837 | -27.3675
-4 | -0.1001 | 0.00566 | -0.084 | -17.6855
-3.5 | -0.0402 | 0.0055 | -0.0842 | -7.3091
-3 | 0.0197 | 0.00535 | -0.0846 | 3.6822
-2.5 | 0.0795 | 0.00521 | -0.0849 | 15.2591
-2 | 0.1393 | 0.00508 | -0.0853 | 27.4213
-1.5 | 0.1985 | 0.00497 | -0.0856 | 39.9396
-1 | 0.2564 | 0.00492 | -0.0856 | 52.1138
-0.5 | 0.314 | 0.00482 | -0.0857 | 65.1452
0 | 0.3712 | 0.0046 | -0.0858 | 80.6957
0.5 | 0.4275 | 0.00435 | -0.0857 | 98.2759
1 | 0.4843 | 0.0044 | -0.0857 | 110.0682
1.5 | 0.5398 | 0.00466 | -0.0853 | 115.8369
2 | 0.5909 | 0.00525 | -0.0842 | 112.5524
2.5 | 0.6426 | 0.00579 | -0.0831 | 110.9845
3 | 0.6958 | 0.00623 | -0.0823 | 111.6854
4.5 | 0.8594 | 0.00742 | -0.0804 | 115.8221
5 | 0.9141 | 0.00775 | -0.0797 | 117.9484
5.5 | 0.9674 | 0.00804 | -0.0787 | 120.3234
6 | 1.0261 | 0.00822 | -0.0788 | 124.8297
6.5 | 1.0785 | 0.00864 | -0.0776 | 124.8264
7 | 1.1307 | 0.00908 | -0.0762 | 124.5264
7.5 | 1.1821 | 0.00956 | -0.0747 | 123.6506
8 | 1.2328 | 0.01006 | -0.0731 | 122.5447
8.5 | 1.2829 | 0.01056 | -0.0713 | 121.4867
9 | 1.3303 | 0.01111 | -0.0689 | 119.739
9.5 | 1.3734 | 0.01174 | -0.0657 | 116.9847
10 | 1.4172 | 0.01237 | -0.0627 | 114.5675
10.5 | 1.459 | 0.01316 | -0.0595 | 110.8663
11 | 1.5013 | 0.01395 | -0.0564 | 107.6201
11.5 | 1.5415 | 0.01488 | -0.0531 | 103.5954
12 | 1.5797 | 0.01595 | -0.0495 | 99.0408
12.5 | 1.6183 | 0.01703 | -0.0462 | 95.0264
13 | 1.6535 | 0.01834 | -0.0425 | 90.1581
13.5 | 1.6856 | 0.01988 | -0.0385 | 84.7887
14 | 1.7188 | 0.02141 | -0.0349 | 80.2802
14.5 | 1.7482 | 0.02321 | -0.031 | 75.321
15 | 1.7737 | 0.02537 | -0.027 | 69.9133
15.5 | 1.7938 | 0.02796 | -0.0228 | 64.1559
16 | 1.8153 | 0.03062 | -0.0192 | 59.2848
16.5 | 1.8334 | 0.03368 | -0.0157 | 54.4359
17 | 1.8473 | 0.03733 | -0.0126 | 49.4857
17.5 | 1.8555 | 0.04168 | -0.0098 | 44.5178
18 | 1.857 | 0.04697 | -0.0076 | 39.5359
18.5 | 1.8495 | 0.05344 | -0.0061 | 34.6089
19 | 1.8424 | 0.06035 | -0.0057 | 30.5286
19.5 | 1.8281 | 0.06837 | -0.0061 | 26.7383
20 | 1.804 | 0.07805 | -0.008 | 23.1134

## 87. Re 6M Mach 0.50 (1)
BIGFOIL.COM POLAR EXPORT
l188tip
LOCKHEED L-188 TIP |  |  |  | Cl Max: | 1.296 | at alpha= | 7.5 | deg
JavaFoil+Calcfoil stall+Eppler ext transition |  |  |  | L/D Max: | 98.922 | at alpha= | 4 | deg
Re: | 6000000 |  |  | Cd Min: | 0.00788 | at alpha= | -0.5 | deg
Mach: | 0.5 |  |  | Cl=0 at alpha= | -3.0072 | deg
|  |  |  | @ Cl=0.1, Cd= | 0.0093961
|  |  |  | @ Cl=0.4, Cd= | 0.0079164
|  |  |  | @ Cl=0.6, Cd= | 0.0082384
alpha (deg) | Cl | Cd | Cm | Cl/Cd
-20 | -0.931 | 0.15896 | -0.034 | -5.855
-19.5 | -0.904 | 0.15294 | -0.034 | -5.912
-19 | -0.879 | 0.15107 | -0.035 | -5.818
-18.5 | -0.852 | 0.14567 | -0.035 | -5.846
-18 | -0.823 | 0.14145 | -0.034 | -5.816
-17.5 | -0.795 | 0.137 | -0.034 | -5.806
-17 | -0.768 | 0.12992 | -0.034 | -5.913
-16.5 | -0.741 | 0.12684 | -0.035 | -5.845
-16 | -0.715 | 0.12871 | -0.036 | -5.557
-15.5 | -0.688 | 0.11783 | -0.036 | -5.839
-15 | -0.66 | 0.11382 | -0.035 | -5.795
-14.5 | -0.632 | 0.11165 | -0.035 | -5.66
-14 | -0.605 | 0.10526 | -0.035 | -5.747
-13.5 | -0.577 | 0.11596 | -0.035 | -4.978
-13 | -0.551 | 0.10106 | -0.036 | -5.45
-12.5 | -0.523 | 0.09352 | -0.035 | -5.592
-12 | -0.496 | 0.0843 | -0.036 | -5.883
-11.5 | -0.469 | 0.07738 | -0.037 | -6.061
-11 | -0.442 | 0.07176 | -0.038 | -6.16
-10.5 | -0.413 | 0.08269 | -0.035 | -4.994
-10 | -0.386 | 0.07216 | -0.036 | -5.346
-9.5 | -0.36 | 0.06341 | -0.039 | -5.67
-9 | -0.334 | 0.05701 | -0.042 | -5.851
-8.5 | -0.303 | 0.06369 | -0.035 | -4.756
-8 | -0.276 | 0.05641 | -0.037 | -4.893
-7.5 | -0.252 | 0.04626 | -0.047 | -5.456
-7 | -0.414 | 0.01497 | -0.072 | -27.674
-6.5 | -0.418 | 0.0119 | -0.077 | -35.169
-6 | -0.377 | 0.0113 | -0.078 | -33.346
-5.5 | -0.324 | 0.01084 | -0.079 | -29.894
-5 | -0.265 | 0.01047 | -0.08 | -25.286
-4.5 | -0.201 | 0.01029 | -0.08 | -19.567
-4 | -0.136 | 0.01006 | -0.081 | -13.469
-3.5 | -0.068 | 0.00987 | -0.082 | -6.888
-3 | 0.001 | 0.00966 | -0.083 | 0.071
-2.5 | 0.07 | 0.00947 | -0.083 | 7.385
-2 | 0.139 | 0.0093 | -0.084 | 15.002
-1.5 | 0.209 | 0.00912 | -0.085 | 22.931
-1 | 0.279 | 0.00885 | -0.086 | 31.528
-0.5 | 0.349 | 0.00788 | -0.087 | 44.344
0 | 0.419 | 0.00793 | -0.087 | 52.862
0.5 | 0.489 | 0.00804 | -0.088 | 60.807
1 | 0.557 | 0.00812 | -0.089 | 68.603
1.5 | 0.626 | 0.00831 | -0.09 | 75.252
2 | 0.694 | 0.00847 | -0.09 | 81.946
2.5 | 0.761 | 0.00939 | -0.091 | 81.047
3 | 0.828 | 0.00949 | -0.092 | 87.277
3.5 | 0.894 | 0.01001 | -0.092 | 89.333
4 | 0.959 | 0.00969 | -0.093 | 98.922
4.5 | 1.021 | 0.01247 | -0.094 | 81.877
5 | 1.082 | 0.01306 | -0.094 | 82.835
5.5 | 1.139 | 0.01369 | -0.095 | 83.24
6 | 1.193 | 0.01432 | -0.096 | 83.308
6.5 | 1.238 | 0.01508 | -0.096 | 82.103
7 | 1.274 | 0.0159 | -0.097 | 80.139
7.5 | 1.296 | 0.01685 | -0.097 | 76.924
8 | 1.296 | 0.01805 | -0.098 | 71.789
8.5 | 1.253 | 0.01972 | -0.098 | 63.535
9 | 1.047 | 0.02252 | -0.098 | 46.504
9.5 | 0.692 | 0.06981 | -0.057 | 9.91
10 | 0.832 | 0.03005 | -0.095 | 27.675
10.5 | 0.742 | 0.07973 | -0.053 | 9.312
11 | 0.769 | 0.08885 | -0.053 | 8.653
11.5 | 0.796 | 0.08496 | -0.053 | 9.366
12 | 0.824 | 0.09185 | -0.056 | 8.971
12.5 | 0.853 | 0.09873 | -0.059 | 8.641

## 88. Re 6M Mach 0.50 (2)
BIGFOIL.COM POLAR EXPORT
l188tip
LOCKHEED L-188 TIP |  |  |  | Cl Max: | 1.5416 | at alpha= | 10.5 | deg
XFOIL ncrit=9 |  |  |  | L/D Max: | 125.421 | at alpha= | 1.5 | deg
Re: | 6000000 |  |  | Cd Min: | 0.25303 | at alpha= | -20 | deg
Mach: | 0.5 |  |  | Cl=0 at alpha= | -3.146 | deg
|  |  |  | @ Cl=0.1, Cd= | 0.0054543
|  |  |  | @ Cl=0.4, Cd= | 0.0048863
|  |  |  | @ Cl=0.6, Cd= | 0.0048138
alpha (deg) | Cl | Cd | Cm | Cl/Cd
-20 | -0.6752 | 0.25303 | 0.0195 | -2.6685
-19.5 | -0.652 | 0.24592 | 0.0144 | -2.6513
-19 | -0.6292 | 0.23846 | 0.0094 | -2.6386
-18.5 | -0.6072 | 0.23045 | 0.0044 | -2.6348
-18 | -0.586 | 0.22206 | -0.0006 | -2.6389
-17.5 | -0.5659 | 0.21341 | -0.0056 | -2.6517
-17 | -0.548 | 0.20395 | -0.0106 | -2.6869
-16.5 | -0.5299 | 0.195 | -0.0155 | -2.7174
-15 | -0.4768 | 0.17202 | -0.0271 | -2.7718
-14.5 | -0.4632 | 0.16338 | -0.0311 | -2.8351
-14 | -0.4548 | 0.15354 | -0.0354 | -2.9621
-13.5 | -0.4464 | 0.14434 | -0.0396 | -3.0927
-13 | -0.4347 | 0.13623 | -0.0434 | -3.1909
-12.5 | -0.4278 | 0.12741 | -0.0474 | -3.3577
-12 | -0.4314 | 0.11673 | -0.0524 | -3.6957
-11.5 | -0.4474 | 0.10458 | -0.0585 | -4.2781
-11 | -0.4537 | 0.09461 | -0.0638 | -4.7955
-10.5 | -0.4638 | 0.08441 | -0.0697 | -5.4946
-10 | -0.4803 | 0.07357 | -0.0768 | -6.5285
-9.5 | -0.4983 | 0.06236 | -0.0853 | -7.9907
-9 | -0.5104 | 0.04891 | -0.0999 | -10.4355
-8.5 | -0.5333 | 0.03763 | -0.1113 | -14.1722
-8 | -0.5591 | 0.02672 | -0.1138 | -20.9244
-7.5 | -0.5801 | 0.01517 | -0.1116 | -38.2399
-7 | -0.5404 | 0.01012 | -0.1072 | -53.3992
-6.5 | -0.4747 | 0.00836 | -0.1039 | -56.7823
-6 | -0.4034 | 0.00751 | -0.1016 | -53.715
-5.5 | -0.3314 | 0.00697 | -0.1 | -47.5466
-5 | -0.2599 | 0.00658 | -0.0988 | -39.4985
-4.5 | -0.1889 | 0.00628 | -0.098 | -30.0796
-4 | -0.1187 | 0.00603 | -0.0973 | -19.6849
-3.5 | -0.049 | 0.00582 | -0.097 | -8.4192
-3 | 0.0202 | 0.00564 | -0.0968 | 3.5816
-2 | 0.1577 | 0.00532 | -0.0968 | 29.6429
-1.5 | 0.226 | 0.00518 | -0.0969 | 43.6293
-1 | 0.2932 | 0.00506 | -0.097 | 57.9447
-0.5 | 0.358 | 0.00501 | -0.0967 | 71.4571
0 | 0.4225 | 0.00482 | -0.0965 | 87.6556
0.5 | 0.4857 | 0.00451 | -0.0961 | 107.694
1 | 0.5493 | 0.00455 | -0.0956 | 120.7253
1.5 | 0.6108 | 0.00487 | -0.0945 | 125.4209
2 | 0.6632 | 0.00566 | -0.0919 | 117.1731
2.5 | 0.7179 | 0.00631 | -0.0895 | 113.7718
3 | 0.7754 | 0.00686 | -0.0875 | 113.0321
3.5 | 0.8348 | 0.00736 | -0.0856 | 113.4239
4 | 0.8942 | 0.00785 | -0.0836 | 113.9108
4.5 | 0.9542 | 0.0083 | -0.0814 | 114.9639
5 | 1.0125 | 0.0088 | -0.0787 | 115.0568
5.5 | 1.0665 | 0.00923 | -0.0749 | 115.5471
6 | 1.1216 | 0.00954 | -0.0711 | 117.5681
6.5 | 1.1757 | 0.01021 | -0.067 | 115.1518
7 | 1.2299 | 0.01097 | -0.0628 | 112.1149
7.5 | 1.2839 | 0.01183 | -0.0583 | 108.5292
8 | 1.3369 | 0.01282 | -0.0536 | 104.2824
8.5 | 1.3896 | 0.01392 | -0.0485 | 99.8276
9 | 1.4403 | 0.01524 | -0.043 | 94.5079
9.5 | 1.4875 | 0.01684 | -0.0368 | 88.3314
10 | 1.5252 | 0.01909 | -0.0295 | 79.8952
10.5 | 1.5416 | 0.02266 | -0.0207 | 68.0318
11 | 1.5312 | 0.02807 | -0.0116 | 54.5493
11.5 | 1.5053 | 0.03514 | -0.0043 | 42.8372
12 | 1.4708 | 0.04381 | 0 | 33.5722
12.5 | 1.4326 | 0.05396 | 0.001 | 26.5493
13 | 1.3887 | 0.06592 | -0.0015 | 21.0664
13.5 | 1.3477 | 0.07889 | -0.0065 | 17.0833
14 | 1.3106 | 0.09266 | -0.0133 | 14.1442
14.5 | 1.2774 | 0.10666 | -0.0206 | 11.9764
15 | 1.2463 | 0.12021 | -0.0275 | 10.3677
15.5 | 1.2179 | 0.13362 | -0.0349 | 9.1147

## 89. Re 7M Mach 0.00 (1)
BIGFOIL.COM POLAR EXPORT
l188tip
LOCKHEED L-188 TIP |  |  |  | Cl Max: | 1.508 | at alpha= | 13 | deg
JavaFoil+Calcfoil stall+Eppler ext transition |  |  |  | L/D Max: | 105.764 | at alpha= | 7.5 | deg
Re: | 7000000 |  |  | Cd Min: | 0.00756 | at alpha= | -0.5 | deg
Mach: | 0 |  |  | Cl=0 at alpha= | -3.0083 | deg
|  |  |  | @ Cl=0.1, Cd= | 0.008856
|  |  |  | @ Cl=0.4, Cd= | 0.0076147
|  |  |  | @ Cl=0.6, Cd= | 0.0084393
alpha (deg) | Cl | Cd | Cm | Cl/Cd
-16.5 | -0.661 | 0.11465 | -0.031 | -5.765
-16 | -0.672 | 0.10727 | -0.032 | -6.268
-15.5 | -0.682 | 0.10009 | -0.034 | -6.817
-15 | -0.69 | 0.09349 | -0.035 | -7.382
-14.5 | -0.697 | 0.08658 | -0.036 | -8.045
-14 | -0.701 | 0.07922 | -0.038 | -8.853
-13.5 | -0.704 | 0.07159 | -0.04 | -9.84
-13 | -0.71 | 0.06066 | -0.043 | -11.704
-12.5 | -0.739 | 0.03714 | -0.05 | -19.885
-12 | -0.772 | 0.01945 | -0.056 | -39.686
-11.5 | -0.782 | 0.01418 | -0.059 | -55.167
-11 | -0.772 | 0.01284 | -0.06 | -60.153
-10.5 | -0.749 | 0.01108 | -0.061 | -67.6
-10 | -0.72 | 0.01257 | -0.062 | -57.244
-9.5 | -0.685 | 0.01207 | -0.063 | -56.747
-9 | -0.646 | 0.01164 | -0.064 | -55.47
-8.5 | -0.602 | 0.01127 | -0.064 | -53.408
-8 | -0.556 | 0.01098 | -0.065 | -50.597
-7.5 | -0.507 | 0.01062 | -0.066 | -47.702
-7 | -0.456 | 0.01035 | -0.066 | -44.04
-6.5 | -0.403 | 0.01013 | -0.067 | -39.769
-6 | -0.348 | 0.00989 | -0.068 | -35.22
-5.5 | -0.292 | 0.0097 | -0.068 | -30.166
-5 | -0.235 | 0.00965 | -0.069 | -24.41
-4.5 | -0.177 | 0.0095 | -0.07 | -18.676
-4 | -0.119 | 0.00937 | -0.07 | -12.667
-3.5 | -0.059 | 0.00921 | -0.071 | -6.434
-3 | 0.001 | 0.00907 | -0.072 | 0.065
-2.5 | 0.061 | 0.00896 | -0.072 | 6.778
-2 | 0.121 | 0.0088 | -0.073 | 13.75
-1.5 | 0.181 | 0.00864 | -0.074 | 20.987
-1 | 0.242 | 0.0083 | -0.074 | 29.119
-0.5 | 0.303 | 0.00756 | -0.075 | 40.038
0 | 0.363 | 0.00759 | -0.076 | 47.838
0.5 | 0.423 | 0.00763 | -0.076 | 55.497
1 | 0.483 | 0.00772 | -0.077 | 62.532
1.5 | 0.542 | 0.00784 | -0.078 | 69.224
2 | 0.602 | 0.00846 | -0.078 | 71.168
2.5 | 0.662 | 0.00921 | -0.079 | 71.837
3 | 0.721 | 0.00986 | -0.08 | 73.116
3.5 | 0.779 | 0.01036 | -0.08 | 75.24
4 | 0.838 | 0.01077 | -0.081 | 77.819
4.5 | 0.895 | 0.01116 | -0.082 | 80.181
5 | 0.952 | 0.01156 | -0.082 | 82.322
5.5 | 1.007 | 0.01094 | -0.083 | 92.065
6 | 1.061 | 0.01126 | -0.083 | 94.189
6.5 | 1.113 | 0.01078 | -0.084 | 103.214
7 | 1.163 | 0.01109 | -0.084 | 104.845
7.5 | 1.212 | 0.01146 | -0.085 | 105.764
8 | 1.258 | 0.01345 | -0.086 | 93.518
8.5 | 1.302 | 0.0139 | -0.086 | 93.665
9 | 1.343 | 0.01438 | -0.087 | 93.391
9.5 | 1.381 | 0.0149 | -0.087 | 92.669
10 | 1.413 | 0.01548 | -0.088 | 91.234
10.5 | 1.44 | 0.01609 | -0.088 | 89.472
11 | 1.463 | 0.01673 | -0.089 | 87.44
11.5 | 1.482 | 0.01709 | -0.089 | 86.69
12 | 1.495 | 0.01789 | -0.089 | 83.585
12.5 | 1.504 | 0.0187 | -0.09 | 80.398
13 | 1.508 | 0.01964 | -0.09 | 76.792
13.5 | 1.507 | 0.0207 | -0.09 | 72.785
14 | 1.501 | 0.02188 | -0.091 | 68.601
14.5 | 1.491 | 0.02323 | -0.091 | 64.153
15 | 1.475 | 0.02502 | -0.091 | 58.942
15.5 | 1.454 | 0.02723 | -0.091 | 53.387
16 | 1.429 | 0.02977 | -0.091 | 47.989
16.5 | 1.392 | 0.03442 | -0.09 | 40.431
17 | 1.349 | 0.04081 | -0.089 | 33.056
17.5 | 1.3 | 0.05059 | -0.087 | 25.69
18 | 1.237 | 0.06768 | -0.083 | 18.279

## 90. Re 7M Mach 0.00 (2)
BIGFOIL.COM POLAR EXPORT
l188tip
LOCKHEED L-188 TIP |  |  |  | Cl Max: | 1.9418 | at alpha= | 20 | deg
XFOIL ncrit=9 |  |  |  | L/D Max: | 129.402 | at alpha= | 7.5 | deg
Re: | 7000000 |  |  | Cd Min: | 0.04357 | at alpha= | 20 | deg
Mach: | 0 |  |  | Cl=0 at alpha= | -3.1623 | deg
|  |  |  | @ Cl=0.1, Cd= | 0.0050085
|  |  |  | @ Cl=0.4, Cd= | 0.0044814
|  |  |  | @ Cl=0.6, Cd= | 0.0055549
alpha (deg) | Cl | Cd | Cm | Cl/Cd
-20 | -1.5581 | 0.03603 | -0.0892 | -43.2445
-19.5 | -1.5591 | 0.03067 | -0.0913 | -50.8347
-19 | -1.5502 | 0.02687 | -0.0918 | -57.6926
-18.5 | -1.5365 | 0.02409 | -0.0908 | -63.7817
-18 | -1.5184 | 0.02217 | -0.0883 | -68.4889
-17.5 | -1.4912 | 0.02073 | -0.0857 | -71.9344
-17 | -1.4579 | 0.01951 | -0.0836 | -74.7258
-16 | -1.3816 | 0.01695 | -0.0806 | -81.5103
-15.5 | -1.3393 | 0.0158 | -0.0795 | -84.7658
-15 | -1.2938 | 0.01482 | -0.0787 | -87.3009
-14.5 | -1.2465 | 0.01399 | -0.0781 | -89.0994
-14 | -1.1972 | 0.01323 | -0.0776 | -90.4913
-13.5 | -1.1469 | 0.01256 | -0.0773 | -91.3137
-13 | -1.0957 | 0.01195 | -0.077 | -91.6904
-12.5 | -1.0434 | 0.01137 | -0.0769 | -91.7678
-12 | -0.9905 | 0.01085 | -0.0768 | -91.2903
-11.5 | -0.9382 | 0.01023 | -0.0766 | -91.7107
-11 | -0.8848 | 0.00966 | -0.0766 | -91.5942
-10.5 | -0.8305 | 0.00918 | -0.0766 | -90.4684
-10 | -0.7756 | 0.00879 | -0.0768 | -88.2366
-9.5 | -0.7203 | 0.00844 | -0.0769 | -85.3436
-9 | -0.6649 | 0.00799 | -0.0771 | -83.2165
-8.5 | -0.6092 | 0.00761 | -0.0773 | -80.0526
-8 | -0.553 | 0.00731 | -0.0775 | -75.6498
-7.5 | -0.4963 | 0.00703 | -0.0779 | -70.5974
-7 | -0.4398 | 0.00669 | -0.0782 | -65.7399
-6.5 | -0.3828 | 0.00647 | -0.0785 | -59.1654
-6 | -0.3257 | 0.00619 | -0.0789 | -52.6171
-5.5 | -0.2684 | 0.006 | -0.0793 | -44.7333
-5 | -0.2111 | 0.00577 | -0.0797 | -36.5858
-4.5 | -0.1537 | 0.00559 | -0.0801 | -27.4955
-4 | -0.0963 | 0.00544 | -0.0805 | -17.7022
-3.5 | -0.0389 | 0.0053 | -0.0809 | -7.3396
-3 | 0.0187 | 0.00519 | -0.0813 | 3.6031
-2.5 | 0.0762 | 0.00505 | -0.0817 | 15.0891
-2 | 0.1336 | 0.00495 | -0.0821 | 26.9899
-1.5 | 0.1901 | 0.00491 | -0.0823 | 38.7169
-1 | 0.2462 | 0.00487 | -0.0825 | 50.5544
-0.5 | 0.3022 | 0.00479 | -0.0827 | 63.0898
0 | 0.3576 | 0.00463 | -0.0829 | 77.2354
0.5 | 0.4118 | 0.00444 | -0.0829 | 92.7477
1 | 0.4663 | 0.00444 | -0.0828 | 105.0225
1.5 | 0.5187 | 0.0048 | -0.0824 | 108.0625
2 | 0.5693 | 0.0053 | -0.0816 | 107.4151
2.5 | 0.6211 | 0.00573 | -0.081 | 108.3944
3 | 0.6735 | 0.00606 | -0.0806 | 111.1386
3.5 | 0.7264 | 0.00641 | -0.0802 | 113.3229
4 | 0.7799 | 0.00674 | -0.08 | 115.7122
4.5 | 0.8331 | 0.00707 | -0.0797 | 117.8359
5 | 0.8865 | 0.00737 | -0.0794 | 120.2849
5.5 | 0.9389 | 0.00768 | -0.079 | 122.2526
6 | 0.9873 | 0.00772 | -0.0776 | 127.8886
6.5 | 1.0466 | 0.00811 | -0.0788 | 129.0506
7 | 1.0972 | 0.00849 | -0.078 | 129.2344
7.5 | 1.1478 | 0.00887 | -0.0773 | 129.4025
8 | 1.1979 | 0.00927 | -0.0765 | 129.2233
8.5 | 1.247 | 0.00971 | -0.0756 | 128.4243
9 | 1.2952 | 0.01018 | -0.0745 | 127.2299
9.5 | 1.3431 | 0.01064 | -0.0734 | 126.2312
10 | 1.3888 | 0.01118 | -0.0719 | 124.2218
10.5 | 1.434 | 0.01167 | -0.0704 | 122.8792
11 | 1.4731 | 0.01229 | -0.0677 | 119.8617
11.5 | 1.5132 | 0.01286 | -0.0653 | 117.6672
12 | 1.5516 | 0.01355 | -0.0627 | 114.5092
12.5 | 1.588 | 0.01437 | -0.06 | 110.508
13 | 1.6258 | 0.01512 | -0.0576 | 107.5265
13.5 | 1.6611 | 0.01601 | -0.055 | 103.7539
14 | 1.6937 | 0.01709 | -0.0521 | 99.1047
14.5 | 1.7257 | 0.01819 | -0.0492 | 94.8708
15 | 1.7575 | 0.01934 | -0.0466 | 90.8738
15.5 | 1.7865 | 0.02066 | -0.0437 | 86.4714
16 | 1.8122 | 0.02225 | -0.0406 | 81.4472
16.5 | 1.8349 | 0.02406 | -0.0374 | 76.2635
17 | 1.8585 | 0.02587 | -0.0345 | 71.84
17.5 | 1.8804 | 0.02784 | -0.0318 | 67.5431
18 | 1.8999 | 0.03008 | -0.0291 | 63.1616
18.5 | 1.9155 | 0.03273 | -0.0265 | 58.5243
19 | 1.9284 | 0.0358 | -0.024 | 53.8659
19.5 | 1.9367 | 0.03942 | -0.0218 | 49.1299
20 | 1.9418 | 0.04357 | -0.0199 | 44.5674

## 91. Re 7M Mach 0.10 (1)
BIGFOIL.COM POLAR EXPORT
l188tip
LOCKHEED L-188 TIP |  |  |  | Cl Max: | 1.496 | at alpha= | 12.5 | deg
JavaFoil+Calcfoil stall+Eppler ext transition |  |  |  | L/D Max: | 105.592 | at alpha= | 7.5 | deg
Re: | 7000000 |  |  | Cd Min: | 0.00756 | at alpha= | -0.5 | deg
Mach: | 0.1 |  |  | Cl=0 at alpha= | -3.0082 | deg
|  |  |  | @ Cl=0.1, Cd= | 0.0088677
|  |  |  | @ Cl=0.4, Cd= | 0.0076233
|  |  |  | @ Cl=0.6, Cd= | 0.0084367
alpha (deg) | Cl | Cd | Cm | Cl/Cd
-16 | -0.64 | 0.11051 | -0.032 | -5.794
-15.5 | -0.653 | 0.10345 | -0.033 | -6.313
-15 | -0.664 | 0.09589 | -0.034 | -6.929
-14.5 | -0.673 | 0.08976 | -0.035 | -7.497
-14 | -0.68 | 0.08224 | -0.037 | -8.273
-13.5 | -0.685 | 0.07519 | -0.039 | -9.112
-13 | -0.688 | 0.06745 | -0.041 | -10.205
-12.5 | -0.698 | 0.05387 | -0.045 | -12.955
-12 | -0.75 | 0.02336 | -0.055 | -32.094
-11.5 | -0.759 | 0.01643 | -0.058 | -46.225
-11 | -0.765 | 0.0131 | -0.061 | -58.452
-10.5 | -0.745 | 0.01122 | -0.062 | -66.415
-10 | -0.718 | 0.01272 | -0.063 | -56.457
-9.5 | -0.684 | 0.01215 | -0.063 | -56.311
-9 | -0.646 | 0.01172 | -0.064 | -55.125
-8.5 | -0.603 | 0.01133 | -0.065 | -53.183
-8 | -0.557 | 0.01103 | -0.065 | -50.464
-7.5 | -0.508 | 0.01066 | -0.066 | -47.64
-7 | -0.457 | 0.01041 | -0.067 | -43.923
-6.5 | -0.404 | 0.01017 | -0.067 | -39.772
-6 | -0.35 | 0.00994 | -0.068 | -35.181
-5.5 | -0.294 | 0.00972 | -0.069 | -30.224
-5 | -0.237 | 0.00967 | -0.069 | -24.46
-4.5 | -0.178 | 0.00952 | -0.07 | -18.729
-4 | -0.119 | 0.00938 | -0.071 | -12.705
-3.5 | -0.06 | 0.00922 | -0.071 | -6.455
-3 | 0.001 | 0.00908 | -0.072 | 0.066
-2.5 | 0.061 | 0.00897 | -0.073 | 6.802
-2 | 0.122 | 0.00881 | -0.073 | 13.796
-1.5 | 0.182 | 0.00868 | -0.074 | 21.008
-1 | 0.243 | 0.00832 | -0.075 | 29.213
-0.5 | 0.304 | 0.00756 | -0.075 | 40.2
0 | 0.365 | 0.0076 | -0.076 | 48.013
0.5 | 0.425 | 0.00764 | -0.077 | 55.695
1 | 0.485 | 0.00773 | -0.077 | 62.747
1.5 | 0.545 | 0.00785 | -0.078 | 69.47
2 | 0.605 | 0.00849 | -0.079 | 71.305
2.5 | 0.665 | 0.00925 | -0.079 | 71.844
3 | 0.724 | 0.0099 | -0.08 | 73.186
3.5 | 0.783 | 0.0104 | -0.081 | 75.32
4 | 0.842 | 0.01081 | -0.081 | 77.856
4.5 | 0.9 | 0.01122 | -0.082 | 80.176
5 | 0.956 | 0.01162 | -0.083 | 82.28
5.5 | 1.011 | 0.01098 | -0.083 | 92.074
6 | 1.066 | 0.01132 | -0.084 | 94.144
6.5 | 1.118 | 0.01083 | -0.084 | 103.205
7 | 1.168 | 0.01115 | -0.085 | 104.767
7.5 | 1.216 | 0.01152 | -0.085 | 105.592
8 | 1.262 | 0.01354 | -0.086 | 93.248
8.5 | 1.306 | 0.014 | -0.087 | 93.228
9 | 1.346 | 0.0145 | -0.087 | 92.856
9.5 | 1.384 | 0.01504 | -0.088 | 92.019
10 | 1.414 | 0.01564 | -0.088 | 90.429
10.5 | 1.441 | 0.01626 | -0.089 | 88.605
11 | 1.462 | 0.01694 | -0.089 | 86.315
11.5 | 1.478 | 0.01732 | -0.089 | 85.331
12 | 1.49 | 0.01817 | -0.09 | 82.003
12.5 | 1.496 | 0.019 | -0.09 | 78.737
13 | 1.496 | 0.02 | -0.09 | 74.809
13.5 | 1.492 | 0.0211 | -0.091 | 70.709
14 | 1.482 | 0.02241 | -0.091 | 66.134
14.5 | 1.468 | 0.0239 | -0.091 | 61.413
15 | 1.447 | 0.02589 | -0.091 | 55.877
15.5 | 1.421 | 0.02841 | -0.091 | 50.003
16 | 1.387 | 0.03191 | -0.091 | 43.462
16.5 | 1.339 | 0.03855 | -0.089 | 34.738
17 | 1.283 | 0.04935 | -0.087 | 25.988
17.5 | 1.222 | 0.06444 | -0.083 | 18.965

## 92. Re 7M Mach 0.10 (2)
BIGFOIL.COM POLAR EXPORT
l188tip
LOCKHEED L-188 TIP |  |  |  | Cl Max: | 1.9343 | at alpha= | 20 | deg
XFOIL ncrit=9 |  |  |  | L/D Max: | 129.169 | at alpha= | 7 | deg
Re: | 7000000 |  |  | Cd Min: | 0.05134 | at alpha= | -20 | deg
Mach: | 0.1 |  |  | Cl=0 at alpha= | -3.1621 | deg
|  |  |  | @ Cl=0.1, Cd= | 0.0050294
|  |  |  | @ Cl=0.4, Cd= | 0.0045663
|  |  |  | @ Cl=0.6, Cd= | 0.0055435
alpha (deg) | Cl | Cd | Cm | Cl/Cd
-20 | -1.4678 | 0.05134 | -0.0827 | -28.5898
-19.5 | -1.5092 | 0.03921 | -0.0909 | -38.4902
-19 | -1.5192 | 0.03238 | -0.0943 | -46.9179
-18.5 | -1.5157 | 0.02777 | -0.0954 | -54.5805
-18 | -1.5047 | 0.02458 | -0.0946 | -61.2164
-17.5 | -1.4842 | 0.02239 | -0.0925 | -66.2885
-16.5 | -1.4277 | 0.01955 | -0.0864 | -73.0281
-16 | -1.3877 | 0.01832 | -0.0848 | -75.7478
-15.5 | -1.3475 | 0.01693 | -0.0833 | -79.5924
-15 | -1.3042 | 0.01562 | -0.082 | -83.4955
-14.5 | -1.2576 | 0.01461 | -0.081 | -86.078
-14 | -1.2084 | 0.01372 | -0.0803 | -88.0758
-13.5 | -1.1579 | 0.01295 | -0.0796 | -89.4131
-13 | -1.1062 | 0.01227 | -0.0792 | -90.1548
-12.5 | -1.0534 | 0.01163 | -0.0788 | -90.5761
-12 | -0.9999 | 0.01106 | -0.0786 | -90.4069
-11.5 | -0.9461 | 0.01053 | -0.0783 | -89.8481
-11 | -0.8926 | 0.00985 | -0.0781 | -90.6193
-10.5 | -0.8378 | 0.00932 | -0.078 | -89.8927
-10 | -0.7824 | 0.00889 | -0.078 | -88.009
-9.5 | -0.7265 | 0.00852 | -0.078 | -85.27
-9 | -0.6703 | 0.0081 | -0.0781 | -82.7531
-8.5 | -0.6141 | 0.00768 | -0.0782 | -79.9609
-8 | -0.5574 | 0.00736 | -0.0784 | -75.7337
-7.5 | -0.5001 | 0.00708 | -0.0787 | -70.6356
-7 | -0.4431 | 0.00673 | -0.0789 | -65.8395
-6.5 | -0.3857 | 0.00649 | -0.0792 | -59.4299
-6 | -0.3281 | 0.00622 | -0.0795 | -52.7492
-5.5 | -0.2704 | 0.00601 | -0.0799 | -44.9917
-5 | -0.2126 | 0.00579 | -0.0802 | -36.7185
-4.5 | -0.1548 | 0.00561 | -0.0806 | -27.5936
-4 | -0.097 | 0.00545 | -0.081 | -17.7982
-3.5 | -0.0392 | 0.00531 | -0.0814 | -7.3823
-3 | 0.0188 | 0.00519 | -0.0818 | 3.6224
-2.5 | 0.0766 | 0.00506 | -0.0822 | 15.1383
-1.5 | 0.1913 | 0.00491 | -0.0828 | 38.9613
-1 | 0.2476 | 0.00487 | -0.083 | 50.8419
-0.5 | 0.304 | 0.00479 | -0.0832 | 63.4656
0 | 0.3597 | 0.00464 | -0.0833 | 77.5216
1 | 0.469 | 0.00444 | -0.0832 | 105.6306
1.5 | 0.5216 | 0.0048 | -0.0828 | 108.6667
2 | 0.5724 | 0.00531 | -0.082 | 107.7966
2.5 | 0.6244 | 0.00575 | -0.0814 | 108.5913
3 | 0.677 | 0.00608 | -0.0809 | 111.3487
3.5 | 0.7303 | 0.00643 | -0.0805 | 113.577
4 | 0.7841 | 0.00676 | -0.0802 | 115.9911
4.5 | 0.8376 | 0.0071 | -0.0799 | 117.9718
5 | 0.8912 | 0.00741 | -0.0795 | 120.2699
5.5 | 0.9439 | 0.00773 | -0.0791 | 122.1087
6 | 0.9926 | 0.00776 | -0.0776 | 127.9124
6.5 | 1.0522 | 0.00815 | -0.0787 | 129.1043
7 | 1.1031 | 0.00854 | -0.0779 | 129.1686
7.5 | 1.1538 | 0.00894 | -0.0771 | 129.0604
8 | 1.2041 | 0.00935 | -0.0762 | 128.7807
8.5 | 1.2537 | 0.00979 | -0.0752 | 128.0592
9 | 1.3019 | 0.01028 | -0.0739 | 126.644
9.5 | 1.3499 | 0.01075 | -0.0727 | 125.5721
10 | 1.3958 | 0.01129 | -0.0711 | 123.6315
10.5 | 1.4394 | 0.01181 | -0.069 | 121.8798
11 | 1.4786 | 0.01246 | -0.0661 | 118.6677
11.5 | 1.5192 | 0.01306 | -0.0637 | 116.3247
12 | 1.5574 | 0.01382 | -0.0609 | 112.6918
12.5 | 1.5949 | 0.01463 | -0.0582 | 109.0157
13 | 1.6323 | 0.01545 | -0.0556 | 105.6505
13.5 | 1.6667 | 0.01646 | -0.0526 | 101.2576
14 | 1.6988 | 0.01762 | -0.0495 | 96.4132
14.5 | 1.7324 | 0.01872 | -0.0468 | 92.5427
15 | 1.7635 | 0.01997 | -0.0439 | 88.3075
15.5 | 1.7917 | 0.02145 | -0.0408 | 83.5291
16 | 1.8156 | 0.02323 | -0.0374 | 78.1576
16.5 | 1.8395 | 0.02509 | -0.0342 | 73.3161
17 | 1.8626 | 0.02702 | -0.0313 | 68.9341
17.5 | 1.883 | 0.02925 | -0.0284 | 64.3761
18 | 1.9004 | 0.0318 | -0.0255 | 59.761
18.5 | 1.9136 | 0.03487 | -0.0228 | 54.8781
19 | 1.9234 | 0.03842 | -0.0204 | 50.0625
19.5 | 1.9282 | 0.04264 | -0.0182 | 45.2205
20 | 1.9343 | 0.04701 | -0.0167 | 41.1466

## 93. Re 7M Mach 0.25 (1)
BIGFOIL.COM POLAR EXPORT
l188tip
LOCKHEED L-188 TIP |  |  |  | Cl Max: | 1.444 | at alpha= | 11.5 | deg
JavaFoil+Calcfoil stall+Eppler ext transition |  |  |  | L/D Max: | 112.463 | at alpha= | 7 | deg
Re: | 7000000 |  |  | Cd Min: | 0.00761 | at alpha= | -0.5 | deg
Mach: | 0.25 |  |  | Cl=0 at alpha= | -3.0081 | deg
|  |  |  | @ Cl=0.1, Cd= | 0.0089624
|  |  |  | @ Cl=0.4, Cd= | 0.0076661
|  |  |  | @ Cl=0.6, Cd= | 0.008391
alpha (deg) | Cl | Cd | Cm | Cl/Cd
-15 | -0.442 | 0.11436 | -0.029 | -3.864
-14.5 | -0.479 | 0.10665 | -0.03 | -4.494
-14 | -0.512 | 0.09964 | -0.031 | -5.137
-13.5 | -0.54 | 0.09173 | -0.033 | -5.891
-13 | -0.564 | 0.08409 | -0.035 | -6.707
-12.5 | -0.582 | 0.07751 | -0.036 | -7.509
-12 | -0.595 | 0.07062 | -0.039 | -8.426
-11.5 | -0.605 | 0.0623 | -0.042 | -9.705
-11 | -0.619 | 0.04796 | -0.048 | -12.902
-10.5 | -0.684 | 0.01655 | -0.06 | -41.324
-10 | -0.694 | 0.01283 | -0.064 | -54.083
-9.5 | -0.674 | 0.01154 | -0.065 | -58.37
-9 | -0.643 | 0.01229 | -0.066 | -52.325
-8.5 | -0.604 | 0.01176 | -0.066 | -51.36
-8 | -0.561 | 0.01136 | -0.067 | -49.408
-7.5 | -0.514 | 0.01095 | -0.068 | -46.981
-7 | -0.465 | 0.01064 | -0.068 | -43.656
-6.5 | -0.412 | 0.01036 | -0.069 | -39.769
-6 | -0.357 | 0.01011 | -0.07 | -35.327
-5.5 | -0.301 | 0.00987 | -0.07 | -30.454
-5 | -0.242 | 0.00979 | -0.071 | -24.74
-4.5 | -0.183 | 0.00963 | -0.072 | -18.988
-4 | -0.122 | 0.00948 | -0.073 | -12.907
-3.5 | -0.061 | 0.00931 | -0.073 | -6.565
-3 | 0.001 | 0.00914 | -0.074 | 0.067
-2.5 | 0.063 | 0.00904 | -0.075 | 6.934
-2 | 0.125 | 0.00891 | -0.075 | 14.026
-1.5 | 0.187 | 0.00874 | -0.076 | 21.432
-1 | 0.25 | 0.00844 | -0.077 | 29.575
-0.5 | 0.312 | 0.00761 | -0.077 | 41.04
0 | 0.375 | 0.00765 | -0.078 | 49.009
0.5 | 0.437 | 0.00769 | -0.079 | 56.827
1 | 0.498 | 0.00779 | -0.079 | 63.957
1.5 | 0.56 | 0.00792 | -0.08 | 70.741
2 | 0.622 | 0.00865 | -0.081 | 71.908
2.5 | 0.683 | 0.00949 | -0.082 | 71.996
3 | 0.744 | 0.01014 | -0.082 | 73.403
3.5 | 0.804 | 0.01064 | -0.083 | 75.586
4 | 0.864 | 0.01112 | -0.084 | 77.762
4.5 | 0.923 | 0.01156 | -0.084 | 79.911
5 | 0.98 | 0.01088 | -0.085 | 90.115
5.5 | 1.036 | 0.01127 | -0.085 | 91.929
6 | 1.091 | 0.01079 | -0.086 | 101.093
6.5 | 1.143 | 0.01112 | -0.087 | 102.833
7 | 1.193 | 0.01061 | -0.087 | 112.463
7.5 | 1.24 | 0.01359 | -0.088 | 91.293
8 | 1.285 | 0.01409 | -0.088 | 91.192
8.5 | 1.325 | 0.01462 | -0.089 | 90.676
9 | 1.362 | 0.01521 | -0.089 | 89.563
9.5 | 1.395 | 0.01586 | -0.09 | 87.957
10 | 1.418 | 0.01657 | -0.09 | 85.577
10.5 | 1.434 | 0.01732 | -0.091 | 82.795
11 | 1.443 | 0.01818 | -0.091 | 79.382
11.5 | 1.444 | 0.01879 | -0.092 | 76.864
12 | 1.437 | 0.01986 | -0.092 | 72.35
12.5 | 1.421 | 0.02112 | -0.092 | 67.292
13 | 1.397 | 0.02257 | -0.092 | 61.883
13.5 | 1.362 | 0.02457 | -0.092 | 55.429
14 | 1.317 | 0.02721 | -0.092 | 48.411
14.5 | 1.254 | 0.03248 | -0.091 | 38.597
15 | 1.158 | 0.04666 | -0.086 | 24.827
15.5 | 1.03 | 0.08337 | -0.074 | 12.354
16 | 0.951 | 0.10389 | -0.068 | 9.157
16.5 | 0.883 | 0.1179 | -0.064 | 7.487

## 94. Re 7M Mach 0.25 (2)
BIGFOIL.COM POLAR EXPORT
l188tip
LOCKHEED L-188 TIP |  |  |  | Cl Max: | 1.8824 | at alpha= | 18.5 | deg
XFOIL ncrit=9 |  |  |  | L/D Max: | 128.527 | at alpha= | 6.5 | deg
Re: | 7000000 |  |  | Cd Min: | 0.22856 | at alpha= | -20 | deg
Mach: | 0.25 |  |  | Cl=0 at alpha= | -3.1594 | deg
|  |  |  | @ Cl=0.1, Cd= | 0.005068
|  |  |  | @ Cl=0.4, Cd= | 0.0045581
|  |  |  | @ Cl=0.6, Cd= | 0.0054827
alpha (deg) | Cl | Cd | Cm | Cl/Cd
-20 | -0.6477 | 0.22856 | 0.0165 | -2.8338
-19.5 | -0.6313 | 0.22145 | 0.012 | -2.8508
-19 | -0.6175 | 0.21315 | 0.0074 | -2.897
-18.5 | -0.6208 | 0.19831 | 0.0007 | -3.1305
-18 | -0.6653 | 0.17346 | -0.011 | -3.8355
-17.5 | -0.7204 | 0.15067 | -0.0234 | -4.7813
-17 | -0.773 | 0.13129 | -0.0346 | -5.8877
-16.5 | -0.9185 | 0.09843 | -0.0558 | -9.3315
-16 | -1.2183 | 0.04294 | -0.099 | -28.3721
-15.5 | -1.2564 | 0.03233 | -0.1064 | -38.8617
-15 | -1.2738 | 0.02647 | -0.106 | -48.1224
-14.5 | -1.2679 | 0.02293 | -0.1015 | -55.2944
-14 | -1.2409 | 0.01984 | -0.0983 | -62.5454
-13.5 | -1.2057 | 0.01703 | -0.0954 | -70.7986
-13 | -1.1582 | 0.01529 | -0.0931 | -75.7489
-12.5 | -1.1055 | 0.01396 | -0.0913 | -79.1905
-12 | -1.0504 | 0.01288 | -0.0897 | -81.5528
-11.5 | -0.9941 | 0.01197 | -0.0883 | -83.0493
-11 | -0.9362 | 0.01116 | -0.0872 | -83.8889
-10.5 | -0.8776 | 0.01047 | -0.0863 | -83.8204
-10 | -0.8203 | 0.00966 | -0.0853 | -84.9172
-9.5 | -0.7612 | 0.00909 | -0.0846 | -83.7404
-9 | -0.7014 | 0.00859 | -0.0841 | -81.6531
-8.5 | -0.6414 | 0.00817 | -0.0837 | -78.5067
-8 | -0.5822 | 0.00769 | -0.0833 | -75.7087
-7.5 | -0.5219 | 0.0073 | -0.0832 | -71.4932
-7 | -0.4615 | 0.007 | -0.0831 | -65.9286
-6.5 | -0.4018 | 0.00665 | -0.083 | -60.4211
-6 | -0.3412 | 0.00638 | -0.0831 | -53.4796
-5.5 | -0.2813 | 0.00611 | -0.0832 | -46.0393
-5 | -0.221 | 0.00589 | -0.0834 | -37.5212
-4.5 | -0.1608 | 0.0057 | -0.0836 | -28.2105
-4 | -0.1008 | 0.00553 | -0.0839 | -18.2278
-3.5 | -0.0408 | 0.00538 | -0.0842 | -7.5836
-3 | 0.0191 | 0.00524 | -0.0845 | 3.645
-2.5 | 0.0791 | 0.00511 | -0.0848 | 15.4795
-2 | 0.1388 | 0.00499 | -0.0852 | 27.8156
-1.5 | 0.1977 | 0.00492 | -0.0854 | 40.1829
-1 | 0.2558 | 0.0049 | -0.0855 | 52.2041
-0.5 | 0.3139 | 0.00483 | -0.0857 | 64.9896
0 | 0.3713 | 0.00466 | -0.0858 | 79.6781
0.5 | 0.4276 | 0.00446 | -0.0857 | 95.8744
1 | 0.4839 | 0.00446 | -0.0856 | 108.4978
1.5 | 0.5375 | 0.00485 | -0.0849 | 110.8247
2 | 0.5893 | 0.00539 | -0.0839 | 109.3321
2.5 | 0.6424 | 0.00585 | -0.0831 | 109.812
3 | 0.6964 | 0.0062 | -0.0825 | 112.3226
3.5 | 0.7514 | 0.00656 | -0.0819 | 114.5427
4 | 0.8064 | 0.00693 | -0.0814 | 116.3636
4.5 | 0.8619 | 0.00727 | -0.0809 | 118.5557
5 | 0.9167 | 0.00762 | -0.0802 | 120.3018
5.5 | 0.9716 | 0.00794 | -0.0795 | 122.3678
6 | 1.0212 | 0.00798 | -0.0776 | 127.9699
6.5 | 1.0822 | 0.00842 | -0.0782 | 128.5273
7 | 1.1347 | 0.00884 | -0.077 | 128.3597
7.5 | 1.1868 | 0.00929 | -0.0756 | 127.7503
8 | 1.238 | 0.00978 | -0.074 | 126.5849
8.5 | 1.2882 | 0.0103 | -0.0722 | 125.068
9 | 1.3375 | 0.0108 | -0.0702 | 123.8426
9.5 | 1.3816 | 0.0114 | -0.0672 | 121.193
10 | 1.4254 | 0.01201 | -0.0641 | 118.6844
10.5 | 1.4677 | 0.01276 | -0.0609 | 115.0235
11 | 1.5106 | 0.0135 | -0.0578 | 111.8963
11.5 | 1.5501 | 0.01445 | -0.0543 | 107.2734
12 | 1.5909 | 0.01536 | -0.0511 | 103.5742
12.5 | 1.6294 | 0.01644 | -0.0476 | 99.1119
13 | 1.6639 | 0.01777 | -0.0438 | 93.6353
13.5 | 1.6999 | 0.01906 | -0.0402 | 89.1868
14 | 1.733 | 0.02056 | -0.0364 | 84.2899
14.5 | 1.7622 | 0.02235 | -0.0324 | 78.8456
15 | 1.7865 | 0.02453 | -0.0281 | 72.8292
15.5 | 1.8126 | 0.02668 | -0.0243 | 67.9385
16 | 1.8354 | 0.02917 | -0.0206 | 62.9208
16.5 | 1.8536 | 0.03214 | -0.0169 | 57.6727
17 | 1.8676 | 0.03567 | -0.0135 | 52.3577
17.5 | 1.8746 | 0.04002 | -0.0104 | 46.8416
18 | 1.8796 | 0.04486 | -0.008 | 41.8992
18.5 | 1.8824 | 0.05022 | -0.0063 | 37.4831
19 | 1.8778 | 0.05664 | -0.0053 | 33.1532
19.5 | 1.8668 | 0.0641 | -0.0052 | 29.1232
20 | 1.8464 | 0.073 | -0.0064 | 25.2932

## 95. Re 7M Mach 0.50 (1)
BIGFOIL.COM POLAR EXPORT
l188tip
LOCKHEED L-188 TIP |  |  |  | Cl Max: | 1.297 | at alpha= | 7.5 | deg
JavaFoil+Calcfoil stall+Eppler ext transition |  |  |  | L/D Max: | 92.921 | at alpha= | 4 | deg
Re: | 7000000 |  |  | Cd Min: | 0.00785 | at alpha= | -0.5 | deg
Mach: | 0.5 |  |  | Cl=0 at alpha= | -3.0072 | deg
|  |  |  | @ Cl=0.1, Cd= | 0.0093048
|  |  |  | @ Cl=0.4, Cd= | 0.0078864
|  |  |  | @ Cl=0.6, Cd= | 0.0082059
alpha (deg) | Cl | Cd | Cm | Cl/Cd
-20 | -0.931 | 0.15734 | -0.034 | -5.917
-19.5 | -0.904 | 0.15196 | -0.034 | -5.951
-19 | -0.88 | 0.1497 | -0.035 | -5.876
-18.5 | -0.852 | 0.14374 | -0.035 | -5.928
-18 | -0.823 | 0.13894 | -0.035 | -5.927
-17.5 | -0.795 | 0.13249 | -0.034 | -6.004
-17 | -0.768 | 0.12878 | -0.034 | -5.967
-16.5 | -0.742 | 0.12329 | -0.035 | -6.014
-16 | -0.715 | 0.12461 | -0.036 | -5.741
-15.5 | -0.688 | 0.11718 | -0.036 | -5.874
-15 | -0.66 | 0.11227 | -0.035 | -5.88
-14.5 | -0.632 | 0.10848 | -0.035 | -5.827
-14 | -0.605 | 0.10502 | -0.035 | -5.762
-13.5 | -0.577 | 0.11235 | -0.035 | -5.139
-13 | -0.551 | 0.09959 | -0.036 | -5.531
-12.5 | -0.523 | 0.09263 | -0.036 | -5.649
-12 | -0.496 | 0.08347 | -0.036 | -5.946
-11.5 | -0.469 | 0.07635 | -0.038 | -6.149
-11 | -0.443 | 0.0703 | -0.039 | -6.303
-10.5 | -0.413 | 0.08205 | -0.035 | -5.034
-10 | -0.386 | 0.07118 | -0.036 | -5.422
-9.5 | -0.36 | 0.06242 | -0.04 | -5.768
-9 | -0.335 | 0.05575 | -0.043 | -6
-8.5 | -0.303 | 0.06247 | -0.035 | -4.851
-8 | -0.276 | 0.05568 | -0.038 | -4.962
-7.5 | -0.254 | 0.04461 | -0.049 | -5.686
-7 | -0.432 | 0.01225 | -0.076 | -35.308
-6.5 | -0.418 | 0.0117 | -0.077 | -35.743
-6 | -0.377 | 0.01114 | -0.078 | -33.83
-5.5 | -0.324 | 0.0107 | -0.079 | -30.277
-5 | -0.265 | 0.01033 | -0.08 | -25.633
-4.5 | -0.201 | 0.01018 | -0.08 | -19.795
-4 | -0.136 | 0.00995 | -0.081 | -13.628
-3.5 | -0.068 | 0.00975 | -0.082 | -6.969
-3 | 0.001 | 0.00957 | -0.083 | 0.071
-2.5 | 0.07 | 0.00937 | -0.083 | 7.461
-2 | 0.139 | 0.00922 | -0.084 | 15.126
-1.5 | 0.209 | 0.00908 | -0.085 | 23.033
-1 | 0.279 | 0.0089 | -0.086 | 31.362
-0.5 | 0.349 | 0.00785 | -0.087 | 44.497
0 | 0.419 | 0.0079 | -0.087 | 53.034
0.5 | 0.489 | 0.00798 | -0.088 | 61.215
1 | 0.557 | 0.0081 | -0.089 | 68.725
1.5 | 0.626 | 0.00827 | -0.09 | 75.654
2 | 0.694 | 0.00954 | -0.09 | 72.802
2.5 | 0.761 | 0.00957 | -0.091 | 79.541
3 | 0.828 | 0.0102 | -0.092 | 81.187
3.5 | 0.894 | 0.0099 | -0.092 | 90.291
4 | 0.959 | 0.01032 | -0.093 | 92.921
4.5 | 1.022 | 0.01229 | -0.094 | 83.117
5 | 1.082 | 0.01284 | -0.094 | 84.282
5.5 | 1.14 | 0.01345 | -0.095 | 84.784
6 | 1.193 | 0.01405 | -0.096 | 84.938
6.5 | 1.239 | 0.01479 | -0.096 | 83.75
7 | 1.275 | 0.01558 | -0.097 | 81.832
7.5 | 1.297 | 0.01649 | -0.097 | 78.649
8 | 1.297 | 0.01766 | -0.098 | 73.441
8.5 | 1.254 | 0.01925 | -0.098 | 65.154
9 | 1.049 | 0.02191 | -0.098 | 47.875
9.5 | 0.694 | 0.06817 | -0.059 | 10.179
10 | 0.853 | 0.02577 | -0.098 | 33.11
10.5 | 0.744 | 0.07833 | -0.055 | 9.493
11 | 0.769 | 0.08865 | -0.053 | 8.676
11.5 | 0.798 | 0.08335 | -0.056 | 9.568
12 | 0.825 | 0.09002 | -0.057 | 9.169
12.5 | 0.854 | 0.09733 | -0.06 | 8.773

## 96. Re 7M Mach 0.50 (2)
BIGFOIL.COM POLAR EXPORT
l188tip
LOCKHEED L-188 TIP |  |  |  | Cl Max: | 1.5572 | at alpha= | 10.5 | deg
XFOIL ncrit=9 |  |  |  | L/D Max: | 120.257 | at alpha= | 1.5 | deg
Re: | 7000000 |  |  | Cd Min: | 0.25349 | at alpha= | -20 | deg
Mach: | 0.5 |  |  | Cl=0 at alpha= | -3.1422 | deg
|  |  |  | @ Cl=0.1, Cd= | 0.0053174
|  |  |  | @ Cl=0.4, Cd= | 0.0048992
|  |  |  | @ Cl=0.6, Cd= | 0.004991
alpha (deg) | Cl | Cd | Cm | Cl/Cd
-20 | -0.6752 | 0.25349 | 0.0197 | -2.6636
-19.5 | -0.6541 | 0.24472 | 0.0144 | -2.6729
-19 | -0.6313 | 0.23729 | 0.0093 | -2.6605
-18.5 | -0.6092 | 0.22945 | 0.0043 | -2.655
-18 | -0.588 | 0.22121 | -0.0007 | -2.6581
-17.5 | -0.5674 | 0.21293 | -0.0055 | -2.6647
-17 | -0.5484 | 0.20416 | -0.0104 | -2.6861
-16.5 | -0.5294 | 0.19492 | -0.0157 | -2.716
-16 | -0.515 | 0.18629 | -0.0197 | -2.7645
-15.5 | -0.4984 | 0.17874 | -0.0231 | -2.7884
-15 | -0.4825 | 0.17077 | -0.027 | -2.8254
-14.5 | -0.4674 | 0.1626 | -0.0309 | -2.8745
-14 | -0.4587 | 0.15281 | -0.0354 | -3.0018
-13.5 | -0.4536 | 0.14293 | -0.0399 | -3.1736
-13 | -0.4448 | 0.13418 | -0.044 | -3.315
-12.5 | -0.4391 | 0.12524 | -0.0482 | -3.5061
-12 | -0.4438 | 0.11461 | -0.0532 | -3.8723
-11.5 | -0.4577 | 0.10298 | -0.0593 | -4.4446
-11 | -0.4766 | 0.09116 | -0.066 | -5.2282
-10.5 | -0.4874 | 0.08107 | -0.0722 | -6.0121
-10 | -0.5014 | 0.07064 | -0.0792 | -7.098
-9.5 | -0.5166 | 0.0597 | -0.0878 | -8.6533
-9 | -0.5259 | 0.04606 | -0.1037 | -11.4177
-8.5 | -0.5499 | 0.03586 | -0.1122 | -15.3346
-8 | -0.5713 | 0.02527 | -0.114 | -22.6078
-7.5 | -0.588 | 0.01419 | -0.1112 | -41.4376
-7 | -0.546 | 0.00946 | -0.1067 | -57.7167
-6.5 | -0.4776 | 0.00797 | -0.1036 | -59.9247
-6 | -0.4053 | 0.00727 | -0.1014 | -55.7497
-5.5 | -0.3333 | 0.00675 | -0.0997 | -49.3778
-5 | -0.2612 | 0.00641 | -0.0986 | -40.7488
-4.5 | -0.1902 | 0.00611 | -0.0978 | -31.1293
-4 | -0.1197 | 0.00587 | -0.0972 | -20.3918
-3.5 | -0.0498 | 0.00567 | -0.0969 | -8.7831
-3 | 0.0198 | 0.0055 | -0.0967 | 3.6
-2.5 | 0.0889 | 0.00534 | -0.0967 | 16.6479
-2 | 0.1576 | 0.0052 | -0.0968 | 30.3077
-1.5 | 0.2259 | 0.00507 | -0.0969 | 44.5562
-1 | 0.2926 | 0.00501 | -0.0969 | 58.4032
-0.5 | 0.3577 | 0.00499 | -0.0967 | 71.6834
0 | 0.4229 | 0.00485 | -0.0965 | 87.1959
0.5 | 0.4864 | 0.00461 | -0.0962 | 105.5098
1 | 0.5492 | 0.00458 | -0.0956 | 119.9127
1.5 | 0.6073 | 0.00505 | -0.094 | 120.2574
2 | 0.6614 | 0.00577 | -0.0916 | 114.6274
2.5 | 0.718 | 0.00633 | -0.0896 | 113.4281
3 | 0.7771 | 0.00677 | -0.0878 | 114.7858
3.5 | 0.8374 | 0.00724 | -0.0861 | 115.663
4 | 0.898 | 0.00768 | -0.0842 | 116.9271
4.5 | 0.958 | 0.00815 | -0.0821 | 117.546
5 | 1.0183 | 0.00859 | -0.0797 | 118.5448
6 | 1.1281 | 0.00947 | -0.0722 | 119.1235
6.5 | 1.1828 | 0.00993 | -0.0681 | 119.1138
7 | 1.2378 | 0.01064 | -0.0639 | 116.3346
7.5 | 1.2928 | 0.01145 | -0.0596 | 112.9083
8 | 1.3469 | 0.01238 | -0.0548 | 108.7964
8.5 | 1.3994 | 0.01348 | -0.0497 | 103.8131
9 | 1.4523 | 0.01468 | -0.0443 | 98.9305
9.5 | 1.4999 | 0.01624 | -0.038 | 92.3584
10 | 1.54 | 0.01835 | -0.0307 | 83.9237
10.5 | 1.5572 | 0.02184 | -0.0217 | 71.3004
11 | 1.547 | 0.02715 | -0.0122 | 56.9797
11.5 | 1.5209 | 0.0341 | -0.0045 | 44.6012
12 | 1.485 | 0.04272 | 0.0001 | 34.7612
12.5 | 1.4414 | 0.05319 | 0.0012 | 27.0991
13 | 1.3988 | 0.06491 | -0.0009 | 21.5498
13.5 | 1.3587 | 0.07767 | -0.0057 | 17.4932
14 | 1.3221 | 0.09127 | -0.0123 | 14.4856
14.5 | 1.2895 | 0.1051 | -0.0195 | 12.2693
15 | 1.2595 | 0.11851 | -0.0262 | 10.6278
15.5 | 1.2321 | 0.13167 | -0.0333 | 9.3575

## 97. Re 8M Mach 0.00 (1)
BIGFOIL.COM POLAR EXPORT
l188tip
LOCKHEED L-188 TIP |  |  |  | Cl Max: | 1.509 | at alpha= | 13 | deg
JavaFoil+Calcfoil stall+Eppler ext transition |  |  |  | L/D Max: | 108.193 | at alpha= | 8 | deg
Re: | 8000000 |  |  | Cd Min: | 0.00757 | at alpha= | 0 | deg
Mach: | 0 |  |  | Cl=0 at alpha= | -3.0083 | deg
|  |  |  | @ Cl=0.1, Cd= | 0.0088185
|  |  |  | @ Cl=0.4, Cd= | 0.0075947
|  |  |  | @ Cl=0.6, Cd= | 0.008789
alpha (deg) | Cl | Cd | Cm | Cl/Cd
-16.5 | -0.661 | 0.11368 | -0.032 | -5.818
-16 | -0.673 | 0.10634 | -0.033 | -6.327
-15.5 | -0.683 | 0.09899 | -0.034 | -6.9
-15 | -0.692 | 0.09168 | -0.035 | -7.544
-14.5 | -0.698 | 0.08533 | -0.037 | -8.174
-14 | -0.704 | 0.07688 | -0.039 | -9.153
-13.5 | -0.708 | 0.06831 | -0.041 | -10.369
-13 | -0.716 | 0.05669 | -0.044 | -12.623
-12.5 | -0.758 | 0.02859 | -0.052 | -26.514
-12 | -0.779 | 0.01759 | -0.056 | -44.283
-11.5 | -0.788 | 0.0135 | -0.059 | -58.4
-11 | -0.774 | 0.01259 | -0.061 | -61.465
-10.5 | -0.749 | 0.0115 | -0.061 | -65.138
-10 | -0.72 | 0.01236 | -0.062 | -58.239
-9.5 | -0.685 | 0.0119 | -0.063 | -57.57
-9 | -0.646 | 0.01148 | -0.064 | -56.248
-8.5 | -0.602 | 0.01114 | -0.064 | -54.058
-8 | -0.556 | 0.01084 | -0.065 | -51.225
-7.5 | -0.507 | 0.01051 | -0.066 | -48.216
-7 | -0.456 | 0.01024 | -0.066 | -44.512
-6.5 | -0.403 | 0.01003 | -0.067 | -40.18
-6 | -0.348 | 0.0098 | -0.068 | -35.554
-5.5 | -0.292 | 0.0096 | -0.068 | -30.475
-5 | -0.235 | 0.00956 | -0.069 | -24.623
-4.5 | -0.177 | 0.00941 | -0.07 | -18.845
-4 | -0.119 | 0.00928 | -0.07 | -12.788
-3.5 | -0.059 | 0.00914 | -0.071 | -6.48
-3 | 0.001 | 0.00901 | -0.072 | 0.066
-2.5 | 0.061 | 0.00889 | -0.072 | 6.826
-2 | 0.121 | 0.00878 | -0.073 | 13.784
-1.5 | 0.181 | 0.00862 | -0.074 | 21.049
-1 | 0.242 | 0.0084 | -0.074 | 28.78
-0.5 | 0.303 | 0.00791 | -0.075 | 38.266
0 | 0.363 | 0.00757 | -0.076 | 47.929
0.5 | 0.423 | 0.00761 | -0.076 | 55.581
1 | 0.483 | 0.00771 | -0.077 | 62.584
1.5 | 0.542 | 0.00818 | -0.078 | 66.309
2 | 0.602 | 0.00881 | -0.078 | 68.348
2.5 | 0.662 | 0.00942 | -0.079 | 70.256
3 | 0.721 | 0.0099 | -0.08 | 72.795
3.5 | 0.779 | 0.01032 | -0.08 | 75.55
4 | 0.838 | 0.0107 | -0.081 | 78.269
4.5 | 0.895 | 0.01107 | -0.082 | 80.851
5 | 0.952 | 0.01143 | -0.082 | 83.305
5.5 | 1.008 | 0.01183 | -0.083 | 85.199
6 | 1.061 | 0.01113 | -0.083 | 95.364
6.5 | 1.113 | 0.01146 | -0.084 | 97.154
7 | 1.164 | 0.01094 | -0.084 | 106.348
7.5 | 1.212 | 0.01129 | -0.085 | 107.363
8 | 1.258 | 0.01163 | -0.086 | 108.193
8.5 | 1.302 | 0.01367 | -0.086 | 95.221
9 | 1.343 | 0.01414 | -0.087 | 95.003
9.5 | 1.382 | 0.01467 | -0.087 | 94.212
10 | 1.413 | 0.01522 | -0.088 | 92.877
10.5 | 1.441 | 0.0158 | -0.088 | 91.215
11 | 1.464 | 0.01643 | -0.089 | 89.076
11.5 | 1.482 | 0.01712 | -0.089 | 86.588
12 | 1.496 | 0.01751 | -0.089 | 85.425
12.5 | 1.505 | 0.01835 | -0.09 | 82.035
13 | 1.509 | 0.0192 | -0.09 | 78.576
13.5 | 1.508 | 0.02024 | -0.09 | 74.5
14 | 1.502 | 0.02138 | -0.091 | 70.252
14.5 | 1.492 | 0.02275 | -0.091 | 65.56
15 | 1.476 | 0.02442 | -0.091 | 60.46
15.5 | 1.455 | 0.02652 | -0.091 | 54.873
16 | 1.431 | 0.0289 | -0.091 | 49.533
16.5 | 1.396 | 0.03305 | -0.09 | 42.245
17 | 1.355 | 0.03884 | -0.089 | 34.88
17.5 | 1.307 | 0.04764 | -0.087 | 27.434
18 | 1.247 | 0.06257 | -0.084 | 19.931

## 98. Re 8M Mach 0.00 (2)
BIGFOIL.COM POLAR EXPORT
l188tip
LOCKHEED L-188 TIP |  |  |  | Cl Max: | 1.9599 | at alpha= | 20 | deg
XFOIL ncrit=9 |  |  |  | L/D Max: | 132.69 | at alpha= | 7 | deg
Re: | 8000000 |  |  | Cd Min: | 0.04181 | at alpha= | 20 | deg
Mach: | 0 |  |  | Cl=0 at alpha= | -3.1586 | deg
|  |  |  | @ Cl=0.1, Cd= | 0.0049363
|  |  |  | @ Cl=0.4, Cd= | 0.0046062
|  |  |  | @ Cl=0.6, Cd= | 0.0056137
alpha (deg) | Cl | Cd | Cm | Cl/Cd
-20 | -1.5969 | 0.03185 | -0.0908 | -50.1381
-19.5 | -1.5906 | 0.02766 | -0.0918 | -57.5054
-19 | -1.5778 | 0.02462 | -0.0913 | -64.0861
-18.5 | -1.5608 | 0.02246 | -0.0893 | -69.4924
-17.5 | -1.5075 | 0.01965 | -0.084 | -76.7176
-17 | -1.4706 | 0.01853 | -0.0823 | -79.3632
-16.5 | -1.4297 | 0.0175 | -0.0811 | -81.6971
-15.5 | -1.3436 | 0.0154 | -0.079 | -87.2468
-15 | -1.2983 | 0.01441 | -0.0781 | -90.0972
-14.5 | -1.2505 | 0.01355 | -0.0776 | -92.2878
-14 | -1.2013 | 0.0128 | -0.0771 | -93.8516
-13.5 | -1.1509 | 0.01214 | -0.0768 | -94.8023
-13 | -1.0991 | 0.01152 | -0.0766 | -95.408
-12.5 | -1.0467 | 0.01097 | -0.0765 | -95.4148
-12 | -0.9937 | 0.01048 | -0.0764 | -94.8187
-11.5 | -0.9399 | 0.01001 | -0.0764 | -93.8961
-11 | -0.8866 | 0.00941 | -0.0763 | -94.2189
-10.5 | -0.8325 | 0.00893 | -0.0763 | -93.2251
-10 | -0.7776 | 0.00854 | -0.0764 | -91.0539
-9 | -0.6661 | 0.00781 | -0.0769 | -85.2881
-8.5 | -0.6106 | 0.00742 | -0.0771 | -82.2911
-8 | -0.5542 | 0.00711 | -0.0773 | -77.9466
-7.5 | -0.4973 | 0.00684 | -0.0777 | -72.7047
-7 | -0.4408 | 0.00654 | -0.078 | -67.4006
-6.5 | -0.3837 | 0.00629 | -0.0784 | -61.0016
-6 | -0.3265 | 0.00606 | -0.0788 | -53.8779
-5.5 | -0.2692 | 0.00585 | -0.0792 | -46.0171
-5 | -0.2119 | 0.00566 | -0.0795 | -37.4382
-4.5 | -0.1545 | 0.00549 | -0.0799 | -28.1421
-4 | -0.0969 | 0.00535 | -0.0803 | -18.1121
-3.5 | -0.0394 | 0.0052 | -0.0808 | -7.5769
-3 | 0.0183 | 0.00508 | -0.0812 | 3.6024
-2.5 | 0.076 | 0.00497 | -0.0817 | 15.2918
-2 | 0.133 | 0.00489 | -0.082 | 27.1984
-1.5 | 0.1894 | 0.00488 | -0.0822 | 38.8115
-1 | 0.2457 | 0.00486 | -0.0824 | 50.5556
-0.5 | 0.3019 | 0.00479 | -0.0827 | 63.0271
0 | 0.3574 | 0.0047 | -0.0828 | 76.0426
0.5 | 0.4119 | 0.00458 | -0.0828 | 89.9345
1 | 0.4654 | 0.00457 | -0.0827 | 101.8381
1.5 | 0.5168 | 0.00497 | -0.082 | 103.9839
2 | 0.5686 | 0.00538 | -0.0815 | 105.6877
2.5 | 0.621 | 0.00577 | -0.0811 | 107.6256
3 | 0.6741 | 0.00605 | -0.0807 | 111.4215
3.5 | 0.7273 | 0.00636 | -0.0804 | 114.3553
4.5 | 0.8349 | 0.00696 | -0.08 | 119.9569
5 | 0.8882 | 0.00728 | -0.0797 | 122.0055
5.5 | 0.9414 | 0.00757 | -0.0795 | 124.3593
6 | 0.9936 | 0.0078 | -0.079 | 127.3846
6.5 | 1.0483 | 0.00791 | -0.0791 | 132.5284
7 | 1.1 | 0.00829 | -0.0786 | 132.69
7.5 | 1.1505 | 0.00869 | -0.0778 | 132.3936
8 | 1.2007 | 0.00909 | -0.077 | 132.0902
8.5 | 1.2507 | 0.00948 | -0.0763 | 131.9304
9 | 1.2992 | 0.00995 | -0.0752 | 130.5729
9.5 | 1.3471 | 0.01041 | -0.0741 | 129.4044
10 | 1.394 | 0.0109 | -0.0729 | 127.8899
10.5 | 1.4393 | 0.01141 | -0.0714 | 126.1437
11 | 1.4807 | 0.01197 | -0.0691 | 123.7009
11.5 | 1.5206 | 0.01253 | -0.0666 | 121.3567
12 | 1.5584 | 0.01324 | -0.0639 | 117.7039
12.5 | 1.5967 | 0.01394 | -0.0614 | 114.5409
13 | 1.634 | 0.01469 | -0.0589 | 111.2321
13.5 | 1.6687 | 0.01561 | -0.0561 | 106.8994
14 | 1.702 | 0.01662 | -0.0533 | 102.4067
14.5 | 1.7358 | 0.0176 | -0.0507 | 98.625
15 | 1.7676 | 0.01873 | -0.0479 | 94.3727
15.5 | 1.7961 | 0.02007 | -0.0449 | 89.4918
16 | 1.8218 | 0.02163 | -0.0417 | 84.2256
16.5 | 1.8476 | 0.02321 | -0.0388 | 79.6036
17 | 1.8726 | 0.02489 | -0.036 | 75.235
17.5 | 1.8944 | 0.02682 | -0.0331 | 70.6339
18 | 1.9134 | 0.02905 | -0.0303 | 65.8657
18.5 | 1.929 | 0.03163 | -0.0275 | 60.9864
19 | 1.941 | 0.0347 | -0.0249 | 55.9366
19.5 | 1.9504 | 0.03816 | -0.0225 | 51.1111
20 | 1.9599 | 0.04181 | -0.0207 | 46.8763

## 99. Re 8M Mach 0.10 (1)
BIGFOIL.COM POLAR EXPORT
l188tip
LOCKHEED L-188 TIP |  |  |  | Cl Max: | 1.498 | at alpha= | 13 | deg
JavaFoil+Calcfoil stall+Eppler ext transition |  |  |  | L/D Max: | 116.82 | at alpha= | 8 | deg
Re: | 8000000 |  |  | Cd Min: | 0.00758 | at alpha= | 0 | deg
Mach: | 0.1 |  |  | Cl=0 at alpha= | -3.0082 | deg
|  |  |  | @ Cl=0.1, Cd= | 0.0088297
|  |  |  | @ Cl=0.4, Cd= | 0.0076033
|  |  |  | @ Cl=0.6, Cd= | 0.0087875
alpha (deg) | Cl | Cd | Cm | Cl/Cd
-16.5 | -0.626 | 0.11664 | -0.031 | -5.37
-16 | -0.641 | 0.10957 | -0.032 | -5.847
-15.5 | -0.653 | 0.10261 | -0.033 | -6.369
-15 | -0.665 | 0.09529 | -0.034 | -6.977
-14.5 | -0.674 | 0.08806 | -0.036 | -7.656
-14 | -0.681 | 0.08098 | -0.037 | -8.416
-13.5 | -0.687 | 0.07366 | -0.039 | -9.323
-13 | -0.693 | 0.06389 | -0.042 | -10.844
-12.5 | -0.716 | 0.0433 | -0.048 | -16.528
-12 | -0.76 | 0.02011 | -0.056 | -37.806
-11.5 | -0.773 | 0.01441 | -0.059 | -53.637
-11 | -0.767 | 0.0128 | -0.061 | -59.951
-10.5 | -0.746 | 0.01102 | -0.062 | -67.648
-10 | -0.718 | 0.01249 | -0.063 | -57.511
-9.5 | -0.684 | 0.01198 | -0.063 | -57.152
-9 | -0.646 | 0.01156 | -0.064 | -55.909
-8.5 | -0.603 | 0.0112 | -0.065 | -53.837
-8 | -0.557 | 0.0109 | -0.065 | -51.095
-7.5 | -0.508 | 0.01055 | -0.066 | -48.162
-7 | -0.457 | 0.0103 | -0.067 | -44.394
-6.5 | -0.404 | 0.01006 | -0.067 | -40.185
-6 | -0.35 | 0.00984 | -0.068 | -35.536
-5.5 | -0.294 | 0.00962 | -0.069 | -30.535
-5 | -0.237 | 0.00959 | -0.069 | -24.671
-4.5 | -0.178 | 0.00943 | -0.07 | -18.899
-4 | -0.119 | 0.00929 | -0.071 | -12.828
-3.5 | -0.06 | 0.00916 | -0.071 | -6.501
-3 | 0.001 | 0.00902 | -0.072 | 0.066
-2.5 | 0.061 | 0.0089 | -0.073 | 6.851
-2 | 0.122 | 0.00879 | -0.073 | 13.836
-1.5 | 0.182 | 0.00863 | -0.074 | 21.128
-1 | 0.243 | 0.00842 | -0.075 | 28.879
-0.5 | 0.304 | 0.00792 | -0.075 | 38.38
0 | 0.365 | 0.00758 | -0.076 | 48.114
0.5 | 0.425 | 0.00762 | -0.077 | 55.79
1 | 0.485 | 0.00772 | -0.077 | 62.817
1.5 | 0.545 | 0.00821 | -0.078 | 66.434
2 | 0.605 | 0.00884 | -0.079 | 68.472
2.5 | 0.665 | 0.00945 | -0.079 | 70.368
3 | 0.724 | 0.00993 | -0.08 | 72.908
3.5 | 0.783 | 0.01037 | -0.081 | 75.567
4 | 0.842 | 0.01075 | -0.081 | 78.333
4.5 | 0.9 | 0.01112 | -0.082 | 80.872
5 | 0.956 | 0.01149 | -0.083 | 83.249
5.5 | 1.013 | 0.0119 | -0.083 | 85.1
6 | 1.066 | 0.01119 | -0.084 | 95.269
6.5 | 1.118 | 0.01152 | -0.084 | 97.05
7 | 1.168 | 0.01099 | -0.085 | 106.285
7.5 | 1.217 | 0.01134 | -0.085 | 107.247
8 | 1.263 | 0.01081 | -0.086 | 116.82
8.5 | 1.306 | 0.01378 | -0.087 | 94.811
9 | 1.347 | 0.01426 | -0.087 | 94.465
9.5 | 1.385 | 0.01479 | -0.088 | 93.631
10 | 1.415 | 0.01537 | -0.088 | 92.071
10.5 | 1.441 | 0.01597 | -0.089 | 90.239
11 | 1.463 | 0.01664 | -0.089 | 87.925
11.5 | 1.479 | 0.01733 | -0.089 | 85.377
12 | 1.491 | 0.01778 | -0.09 | 83.817
12.5 | 1.497 | 0.01863 | -0.09 | 80.37
13 | 1.498 | 0.01957 | -0.091 | 76.539
13.5 | 1.493 | 0.02063 | -0.091 | 72.391
14 | 1.484 | 0.02191 | -0.091 | 67.727
14.5 | 1.469 | 0.0234 | -0.091 | 62.765
15 | 1.448 | 0.02536 | -0.091 | 57.108
15.5 | 1.423 | 0.02767 | -0.091 | 51.421
16 | 1.389 | 0.03102 | -0.091 | 44.781
16.5 | 1.344 | 0.03676 | -0.09 | 36.571
17 | 1.293 | 0.04535 | -0.088 | 28.51
17.5 | 1.232 | 0.05952 | -0.084 | 20.701
18 | 1.152 | 0.08759 | -0.078 | 13.153

## 100. Re 8M Mach 0.10 (2)
BIGFOIL.COM POLAR EXPORT
l188tip
LOCKHEED L-188 TIP |  |  |  | Cl Max: | 1.9565 | at alpha= | 20 | deg
XFOIL ncrit=9 |  |  |  | L/D Max: | 132.614 | at alpha= | 7 | deg
Re: | 8000000 |  |  | Cd Min: | 0.04479 | at alpha= | 20 | deg
Mach: | 0.1 |  |  | Cl=0 at alpha= | -3.1583 | deg
|  |  |  | @ Cl=0.1, Cd= | 0.0049471
|  |  |  | @ Cl=0.4, Cd= | 0.0046113
|  |  |  | @ Cl=0.6, Cd= | 0.0056048
alpha (deg) | Cl | Cd | Cm | Cl/Cd
-20 | -1.5405 | 0.04161 | -0.0897 | -37.0224
-19.5 | -1.5556 | 0.03399 | -0.0938 | -45.7664
-19 | -1.5546 | 0.02892 | -0.0954 | -53.7552
-18.5 | -1.5456 | 0.02529 | -0.0953 | -61.1151
-18 | -1.5308 | 0.02283 | -0.0931 | -67.0521
-17.5 | -1.5107 | 0.02114 | -0.0895 | -71.4617
-17 | -1.4787 | 0.01975 | -0.087 | -74.8709
-16.5 | -1.4403 | 0.01851 | -0.0852 | -77.812
-16 | -1.3983 | 0.0174 | -0.0838 | -80.3621
-15.5 | -1.3533 | 0.01639 | -0.0827 | -82.5686
-15 | -1.3086 | 0.01525 | -0.0815 | -85.8098
-14.5 | -1.2617 | 0.01417 | -0.0805 | -89.0402
-14 | -1.2126 | 0.01328 | -0.0797 | -91.3102
-13.5 | -1.162 | 0.01252 | -0.0791 | -92.8115
-13 | -1.1098 | 0.01183 | -0.0787 | -93.8123
-12.5 | -1.0568 | 0.01122 | -0.0784 | -94.1889
-12 | -1.0032 | 0.01068 | -0.0781 | -93.9326
-11.5 | -0.9487 | 0.01018 | -0.078 | -93.1925
-11 | -0.8943 | 0.00961 | -0.0778 | -93.0593
-10.5 | -0.8398 | 0.00907 | -0.0777 | -92.591
-10 | -0.7844 | 0.00864 | -0.0777 | -90.787
-9.5 | -0.7282 | 0.00825 | -0.0778 | -88.2667
-9 | -0.6716 | 0.0079 | -0.0779 | -85.0127
-8.5 | -0.6155 | 0.0075 | -0.078 | -82.0667
-8 | -0.5587 | 0.00716 | -0.0782 | -78.0307
-7.5 | -0.5012 | 0.00687 | -0.0785 | -72.9549
-7 | -0.4441 | 0.00658 | -0.0787 | -67.4924
-6.5 | -0.3866 | 0.00632 | -0.079 | -61.1709
-6 | -0.3288 | 0.00609 | -0.0794 | -53.9901
-5.5 | -0.2711 | 0.00586 | -0.0797 | -46.2628
-5 | -0.2134 | 0.00567 | -0.0801 | -37.6367
-4.5 | -0.1556 | 0.00551 | -0.0805 | -28.2396
-4 | -0.0977 | 0.00536 | -0.0809 | -18.2276
-3.5 | -0.0397 | 0.00522 | -0.0813 | -7.6054
-3 | 0.0184 | 0.00509 | -0.0817 | 3.6149
-2.5 | 0.0764 | 0.00498 | -0.0821 | 15.3414
-2 | 0.1338 | 0.0049 | -0.0825 | 27.3061
-1.5 | 0.1906 | 0.00488 | -0.0827 | 39.0574
-1 | 0.2471 | 0.00486 | -0.0829 | 50.8436
0 | 0.3595 | 0.0047 | -0.0832 | 76.4894
0.5 | 0.4143 | 0.00458 | -0.0833 | 90.4585
1 | 0.4681 | 0.00457 | -0.0831 | 102.4289
1.5 | 0.5197 | 0.00498 | -0.0824 | 104.3574
2 | 0.5716 | 0.0054 | -0.0819 | 105.8519
2.5 | 0.6243 | 0.00578 | -0.0814 | 108.0104
3 | 0.6777 | 0.00606 | -0.081 | 111.8317
3.5 | 0.7311 | 0.00638 | -0.0807 | 114.5925
4 | 0.7852 | 0.0067 | -0.0804 | 117.194
4.5 | 0.8393 | 0.00699 | -0.0802 | 120.0715
5 | 0.8929 | 0.00731 | -0.0799 | 122.1477
5.5 | 0.9465 | 0.0076 | -0.0796 | 124.5395
6 | 0.9991 | 0.00785 | -0.0791 | 127.2739
6.5 | 1.0541 | 0.00796 | -0.0791 | 132.4246
7 | 1.106 | 0.00834 | -0.0785 | 132.6139
7.5 | 1.1568 | 0.00874 | -0.0776 | 132.357
8 | 1.2071 | 0.00916 | -0.0767 | 131.7795
8.5 | 1.2574 | 0.00957 | -0.0758 | 131.3898
9 | 1.3063 | 0.01003 | -0.0747 | 130.2393
9.5 | 1.3541 | 0.01053 | -0.0734 | 128.5945
10 | 1.4013 | 0.01101 | -0.0721 | 127.2752
10.5 | 1.4457 | 0.01156 | -0.0702 | 125.0606
11 | 1.4864 | 0.01212 | -0.0675 | 122.6403
11.5 | 1.5263 | 0.01274 | -0.0649 | 119.8038
12 | 1.5642 | 0.01349 | -0.062 | 115.9526
12.5 | 1.6033 | 0.0142 | -0.0595 | 112.9085
13 | 1.6402 | 0.01504 | -0.0568 | 109.0559
13.5 | 1.6745 | 0.01604 | -0.0538 | 104.3953
14 | 1.7094 | 0.01703 | -0.051 | 100.3758
14.5 | 1.7429 | 0.0181 | -0.0482 | 96.2928
15 | 1.7736 | 0.01936 | -0.0452 | 91.6116
15.5 | 1.801 | 0.02087 | -0.0419 | 86.2961
16 | 1.8269 | 0.02249 | -0.0386 | 81.2317
16.5 | 1.8533 | 0.02414 | -0.0357 | 76.773
17 | 1.877 | 0.02601 | -0.0327 | 72.1646
17.5 | 1.8973 | 0.02819 | -0.0296 | 67.304
18 | 1.9134 | 0.03078 | -0.0266 | 62.1637
18.5 | 1.9268 | 0.03376 | -0.0237 | 57.0735
19 | 1.9362 | 0.03729 | -0.0211 | 51.9228
19.5 | 1.9482 | 0.04075 | -0.0191 | 47.8086
20 | 1.9565 | 0.04479 | -0.0174 | 43.6816

## 101. Re 8M Mach 0.25 (1)
BIGFOIL.COM POLAR EXPORT
l188tip
LOCKHEED L-188 TIP |  |  |  | Cl Max: | 1.445 | at alpha= | 11.5 | deg
JavaFoil+Calcfoil stall+Eppler ext transition |  |  |  | L/D Max: | 105.431 | at alpha= | 7 | deg
Re: | 8000000 |  |  | Cd Min: | 0.00763 | at alpha= | 0 | deg
Mach: | 0.25 |  |  | Cl=0 at alpha= | -3.0081 | deg
|  |  |  | @ Cl=0.1, Cd= | 0.0088984
|  |  |  | @ Cl=0.4, Cd= | 0.0076502
|  |  |  | @ Cl=0.6, Cd= | 0.0087794
alpha (deg) | Cl | Cd | Cm | Cl/Cd
-15.5 | -0.401 | 0.12125 | -0.029 | -3.304
-15 | -0.442 | 0.11334 | -0.03 | -3.901
-14.5 | -0.479 | 0.10561 | -0.031 | -4.539
-14 | -0.512 | 0.09902 | -0.031 | -5.171
-13.5 | -0.541 | 0.09111 | -0.033 | -5.935
-13 | -0.565 | 0.0832 | -0.035 | -6.786
-12.5 | -0.583 | 0.07656 | -0.037 | -7.613
-12 | -0.597 | 0.06886 | -0.039 | -8.667
-11.5 | -0.608 | 0.0597 | -0.043 | -10.181
-11 | -0.647 | 0.03291 | -0.053 | -19.657
-10.5 | -0.696 | 0.01451 | -0.062 | -47.964
-10 | -0.696 | 0.01255 | -0.064 | -55.434
-9.5 | -0.674 | 0.01134 | -0.065 | -59.453
-9 | -0.643 | 0.0121 | -0.066 | -53.181
-8.5 | -0.604 | 0.01161 | -0.066 | -52.048
-8 | -0.561 | 0.01121 | -0.067 | -50.067
-7.5 | -0.514 | 0.01083 | -0.068 | -47.516
-7 | -0.465 | 0.01052 | -0.068 | -44.144
-6.5 | -0.412 | 0.01025 | -0.069 | -40.196
-6 | -0.357 | 0.01001 | -0.07 | -35.687
-5.5 | -0.301 | 0.00976 | -0.07 | -30.796
-5 | -0.242 | 0.00971 | -0.071 | -24.962
-4.5 | -0.183 | 0.00954 | -0.072 | -19.168
-4 | -0.122 | 0.00939 | -0.073 | -13.029
-3.5 | -0.061 | 0.00924 | -0.073 | -6.614
-3 | 0.001 | 0.00907 | -0.074 | 0.067
-2.5 | 0.063 | 0.00897 | -0.075 | 6.984
-2 | 0.125 | 0.00885 | -0.075 | 14.112
-1.5 | 0.187 | 0.00869 | -0.076 | 21.546
-1 | 0.25 | 0.00848 | -0.077 | 29.447
-0.5 | 0.312 | 0.00803 | -0.077 | 38.914
0 | 0.375 | 0.00763 | -0.078 | 49.115
0.5 | 0.437 | 0.00768 | -0.079 | 56.926
1 | 0.498 | 0.00778 | -0.079 | 64.045
1.5 | 0.56 | 0.00836 | -0.08 | 67.04
2 | 0.622 | 0.00901 | -0.081 | 68.997
2.5 | 0.683 | 0.00963 | -0.082 | 70.921
3 | 0.744 | 0.01014 | -0.082 | 73.387
3.5 | 0.804 | 0.01061 | -0.083 | 75.813
4 | 0.864 | 0.011 | -0.084 | 78.574
4.5 | 0.923 | 0.01142 | -0.084 | 80.892
5 | 0.98 | 0.01078 | -0.085 | 90.964
5.5 | 1.037 | 0.01112 | -0.085 | 93.25
6 | 1.092 | 0.01065 | -0.086 | 102.521
6.5 | 1.144 | 0.01096 | -0.087 | 104.37
7 | 1.194 | 0.01132 | -0.087 | 105.431
7.5 | 1.241 | 0.01337 | -0.088 | 92.791
8 | 1.285 | 0.01386 | -0.088 | 92.7
8.5 | 1.326 | 0.01438 | -0.089 | 92.247
9 | 1.363 | 0.01496 | -0.089 | 91.137
9.5 | 1.396 | 0.01559 | -0.09 | 89.554
10 | 1.419 | 0.01628 | -0.09 | 87.151
10.5 | 1.435 | 0.01702 | -0.091 | 84.327
11 | 1.444 | 0.01783 | -0.091 | 81.006
11.5 | 1.445 | 0.01875 | -0.092 | 77.094
12 | 1.438 | 0.01944 | -0.092 | 73.984
12.5 | 1.423 | 0.02064 | -0.092 | 68.908
13 | 1.398 | 0.02206 | -0.092 | 63.372
13.5 | 1.363 | 0.02408 | -0.092 | 56.61
14 | 1.319 | 0.02665 | -0.092 | 49.473
14.5 | 1.258 | 0.03117 | -0.091 | 40.373
15 | 1.171 | 0.04212 | -0.088 | 27.806
15.5 | 1.038 | 0.07813 | -0.076 | 13.291
16 | 0.954 | 0.10151 | -0.069 | 9.395
16.5 | 0.885 | 0.1152 | -0.065 | 7.682

## 102. Re 8M Mach 0.25 (2)
BIGFOIL.COM POLAR EXPORT
l188tip
LOCKHEED L-188 TIP |  |  |  | Cl Max: | 1.9076 | at alpha= | 18.5 | deg
XFOIL ncrit=9 |  |  |  | L/D Max: | 131.491 | at alpha= | 6.5 | deg
Re: | 8000000 |  |  | Cd Min: | 0.20223 | at alpha= | -19 | deg
Mach: | 0.25 |  |  | Cl=0 at alpha= | -3.1547 | deg
|  |  |  | @ Cl=0.1, Cd= | 0.0049877
|  |  |  | @ Cl=0.4, Cd= | 0.0046637
|  |  |  | @ Cl=0.6, Cd= | 0.0055544
alpha (deg) | Cl | Cd | Cm | Cl/Cd
-19 | -0.6446 | 0.20223 | 0.0039 | -3.1875
-18.5 | -0.6302 | 0.19505 | -0.0004 | -3.231
-18 | -0.7028 | 0.16419 | -0.0157 | -4.2804
-17.5 | -0.7265 | 0.14951 | -0.024 | -4.8592
-17 | -0.7894 | 0.12832 | -0.0364 | -6.1518
-16.5 | -1.2287 | 0.04991 | -0.0933 | -24.6183
-16 | -1.2804 | 0.03561 | -0.1057 | -35.9562
-15.5 | -1.3057 | 0.02826 | -0.108 | -46.2031
-15 | -1.3131 | 0.02413 | -0.1039 | -54.4177
-14.5 | -1.2911 | 0.02102 | -0.1004 | -61.4225
-14 | -1.2542 | 0.0186 | -0.0975 | -67.4301
-13.5 | -1.2093 | 0.01674 | -0.095 | -72.2401
-13 | -1.1639 | 0.01467 | -0.0926 | -79.3388
-12.5 | -1.1111 | 0.01335 | -0.0907 | -83.2285
-12 | -1.0554 | 0.01234 | -0.0892 | -85.5267
-11.5 | -0.998 | 0.01147 | -0.0879 | -87.0096
-11 | -0.9398 | 0.01071 | -0.0868 | -87.7498
-10.5 | -0.8809 | 0.01007 | -0.0859 | -87.4777
-10 | -0.8223 | 0.00941 | -0.085 | -87.3858
-9.5 | -0.7631 | 0.0088 | -0.0843 | -86.7159
-9 | -0.7033 | 0.00832 | -0.0838 | -84.5312
-8.5 | -0.6433 | 0.00792 | -0.0835 | -81.2247
-8 | -0.5833 | 0.00749 | -0.0832 | -77.8772
-7.5 | -0.5232 | 0.0071 | -0.083 | -73.6901
-7 | -0.4629 | 0.00681 | -0.0829 | -67.9736
-6.5 | -0.4026 | 0.00647 | -0.0829 | -62.2257
-6 | -0.3423 | 0.00622 | -0.0829 | -55.0322
-5.5 | -0.282 | 0.00597 | -0.0831 | -47.2362
-5 | -0.2217 | 0.00578 | -0.0833 | -38.3564
-4.5 | -0.1616 | 0.00559 | -0.0835 | -28.9088
-4 | -0.1016 | 0.00543 | -0.0837 | -18.7109
-3.5 | -0.0415 | 0.00529 | -0.084 | -7.845
-3 | 0.0186 | 0.00516 | -0.0844 | 3.6047
-2.5 | 0.0786 | 0.00502 | -0.0848 | 15.6574
-2 | 0.1383 | 0.00493 | -0.0851 | 28.0527
-1.5 | 0.197 | 0.0049 | -0.0853 | 40.2041
-1 | 0.2553 | 0.00488 | -0.0854 | 52.3156
-0.5 | 0.3136 | 0.00483 | -0.0856 | 64.9275
0 | 0.3711 | 0.00472 | -0.0857 | 78.6229
0.5 | 0.4276 | 0.00461 | -0.0857 | 92.7549
1 | 0.4829 | 0.00458 | -0.0854 | 105.4367
1.5 | 0.5354 | 0.00502 | -0.0846 | 106.6534
2 | 0.5886 | 0.00547 | -0.0838 | 107.6051
2.5 | 0.6426 | 0.00587 | -0.0832 | 109.4719
3 | 0.6971 | 0.00618 | -0.0826 | 112.7994
3.5 | 0.7525 | 0.00649 | -0.0822 | 115.9476
4 | 0.8082 | 0.00683 | -0.0817 | 118.3309
4.5 | 0.8635 | 0.00717 | -0.0812 | 120.4324
5 | 0.9192 | 0.00748 | -0.0807 | 122.8877
5.5 | 0.9741 | 0.00782 | -0.08 | 124.5652
6 | 1.0284 | 0.00812 | -0.0792 | 126.6502
6.5 | 1.0848 | 0.00825 | -0.0787 | 131.4909
7 | 1.1377 | 0.00866 | -0.0775 | 131.3741
7.5 | 1.1905 | 0.00908 | -0.0763 | 131.1123
8 | 1.2423 | 0.00954 | -0.0748 | 130.2201
8.5 | 1.2929 | 0.01005 | -0.0731 | 128.6468
9 | 1.3426 | 0.01056 | -0.0711 | 127.1402
9.5 | 1.3892 | 0.01111 | -0.0685 | 125.0405
10 | 1.4321 | 0.01174 | -0.0653 | 121.9847
10.5 | 1.4757 | 0.0124 | -0.0622 | 119.0081
11 | 1.518 | 0.01316 | -0.059 | 115.3495
11.5 | 1.5589 | 0.01402 | -0.0556 | 111.1912
12 | 1.6 | 0.01491 | -0.0524 | 107.3105
12.5 | 1.6376 | 0.01601 | -0.0487 | 102.2861
13 | 1.6742 | 0.0172 | -0.0451 | 97.3372
13.5 | 1.7106 | 0.01845 | -0.0415 | 92.7154
14 | 1.7434 | 0.01994 | -0.0376 | 87.4323
14.5 | 1.7723 | 0.02174 | -0.0334 | 81.5225
15 | 1.8013 | 0.02359 | -0.0295 | 76.3586
15.5 | 1.8284 | 0.02564 | -0.0257 | 71.3105
16 | 1.8507 | 0.0281 | -0.0217 | 65.8612
16.5 | 1.8691 | 0.031 | -0.0179 | 60.2935
17 | 1.881 | 0.0346 | -0.0142 | 54.3642
17.5 | 1.8933 | 0.03846 | -0.0111 | 49.2278
18 | 1.9031 | 0.04276 | -0.0086 | 44.5065
18.5 | 1.9076 | 0.04785 | -0.0066 | 39.8662
19 | 1.905 | 0.05389 | -0.0052 | 35.3498
19.5 | 1.8962 | 0.06096 | -0.0047 | 31.1056
20 | 1.8782 | 0.06936 | -0.0053 | 27.079

## 103. Re 8M Mach 0.50 (1)
BIGFOIL.COM POLAR EXPORT
l188tip
LOCKHEED L-188 TIP |  |  |  | Cl Max: | 1.298 | at alpha= | 7.5 | deg
JavaFoil+Calcfoil stall+Eppler ext transition |  |  |  | L/D Max: | 104.087 | at alpha= | 4.5 | deg
Re: | 8000000 |  |  | Cd Min: | 0.00787 | at alpha= | 0 | deg
Mach: | 0.5 |  |  | Cl=0 at alpha= | -3.0072 | deg
|  |  |  | @ Cl=0.1, Cd= | 0.0092435
|  |  |  | @ Cl=0.4, Cd= | 0.0080356
|  |  |  | @ Cl=0.6, Cd= | 0.0086159
alpha (deg) | Cl | Cd | Cm | Cl/Cd
-20 | -0.931 | 0.15459 | -0.034 | -6.023
-19.5 | -0.904 | 0.14967 | -0.034 | -6.043
-19 | -0.88 | 0.14752 | -0.036 | -5.967
-18.5 | -0.852 | 0.14147 | -0.035 | -6.026
-18 | -0.824 | 0.13648 | -0.035 | -6.04
-17.5 | -0.796 | 0.13183 | -0.035 | -6.038
-17 | -0.769 | 0.12782 | -0.035 | -6.014
-16.5 | -0.742 | 0.12179 | -0.035 | -6.091
-16 | -0.715 | 0.12494 | -0.036 | -5.726
-15.5 | -0.689 | 0.11522 | -0.036 | -5.976
-15 | -0.661 | 0.1105 | -0.036 | -5.978
-14.5 | -0.632 | 0.10478 | -0.035 | -6.035
-14 | -0.605 | 0.09751 | -0.035 | -6.209
-13.5 | -0.577 | 0.10973 | -0.035 | -5.262
-13 | -0.551 | 0.09675 | -0.036 | -5.694
-12.5 | -0.523 | 0.09114 | -0.036 | -5.744
-12 | -0.497 | 0.08243 | -0.037 | -6.025
-11.5 | -0.47 | 0.07524 | -0.039 | -6.253
-11 | -0.444 | 0.06871 | -0.041 | -6.468
-10.5 | -0.413 | 0.07972 | -0.035 | -5.181
-10 | -0.386 | 0.0701 | -0.036 | -5.508
-9.5 | -0.36 | 0.0618 | -0.04 | -5.833
-9 | -0.335 | 0.05471 | -0.045 | -6.129
-8.5 | -0.303 | 0.06227 | -0.035 | -4.868
-8 | -0.276 | 0.05533 | -0.039 | -4.996
-7.5 | -0.255 | 0.04267 | -0.051 | -5.98
-7 | -0.434 | 0.01192 | -0.076 | -36.457
-6.5 | -0.418 | 0.01155 | -0.077 | -36.224
-6 | -0.377 | 0.01101 | -0.078 | -34.224
-5.5 | -0.324 | 0.01057 | -0.079 | -30.642
-5 | -0.265 | 0.01023 | -0.08 | -25.877
-4.5 | -0.201 | 0.01007 | -0.08 | -20.001
-4 | -0.136 | 0.00984 | -0.081 | -13.766
-3.5 | -0.068 | 0.00967 | -0.082 | -7.028
-3 | 0.001 | 0.00948 | -0.083 | 0.072
-2.5 | 0.07 | 0.0093 | -0.083 | 7.513
-2 | 0.139 | 0.00917 | -0.084 | 15.215
-1.5 | 0.209 | 0.00902 | -0.085 | 23.208
-1 | 0.279 | 0.00886 | -0.086 | 31.48
-0.5 | 0.349 | 0.00848 | -0.087 | 41.188
0 | 0.419 | 0.00787 | -0.087 | 53.241
0.5 | 0.489 | 0.00797 | -0.088 | 61.329
1 | 0.557 | 0.00808 | -0.089 | 68.935
1.5 | 0.626 | 0.00894 | -0.09 | 70.023
2 | 0.694 | 0.00988 | -0.09 | 70.255
2.5 | 0.761 | 0.00964 | -0.091 | 79.014
3 | 0.828 | 0.01013 | -0.092 | 81.74
3.5 | 0.894 | 0.00984 | -0.092 | 90.85
4 | 0.959 | 0.01023 | -0.093 | 93.805
4.5 | 1.022 | 0.00982 | -0.094 | 104.087
5 | 1.083 | 0.01266 | -0.094 | 85.516
5.5 | 1.14 | 0.01324 | -0.095 | 86.131
6 | 1.194 | 0.01383 | -0.096 | 86.303
6.5 | 1.239 | 0.01454 | -0.096 | 85.236
7 | 1.275 | 0.01531 | -0.097 | 83.295
7.5 | 1.298 | 0.01619 | -0.097 | 80.146
8 | 1.298 | 0.01733 | -0.098 | 74.872
8.5 | 1.255 | 0.01886 | -0.098 | 66.561
9 | 1.05 | 0.0214 | -0.098 | 49.073
9.5 | 0.696 | 0.06651 | -0.061 | 10.465
10 | 0.857 | 0.02461 | -0.098 | 34.84
10.5 | 0.745 | 0.0766 | -0.057 | 9.73
11 | 0.769 | 0.08779 | -0.054 | 8.764
11.5 | 0.8 | 0.08184 | -0.058 | 9.772
12 | 0.827 | 0.08827 | -0.059 | 9.371
12.5 | 0.855 | 0.09573 | -0.06 | 8.929

## 104. Re 8M Mach 0.50 (2)
BIGFOIL.COM POLAR EXPORT
l188tip
LOCKHEED L-188 TIP |  |  |  | Cl Max: | 1.571 | at alpha= | 10.5 | deg
XFOIL ncrit=9 |  |  |  | L/D Max: | 122.735 | at alpha= | 6.5 | deg
Re: | 8000000 |  |  | Cd Min: | 0.25392 | at alpha= | -20 | deg
Mach: | 0.5 |  |  | Cl=0 at alpha= | -3.1372 | deg
|  |  |  | @ Cl=0.1, Cd= | 0.0052363
|  |  |  | @ Cl=0.4, Cd= | 0.004895
|  |  |  | @ Cl=0.6, Cd= | 0.0052001
alpha (deg) | Cl | Cd | Cm | Cl/Cd
-20 | -0.6752 | 0.25392 | 0.0199 | -2.6591
-19.5 | -0.6542 | 0.24477 | 0.0145 | -2.6727
-19 | -0.6336 | 0.23597 | 0.0092 | -2.6851
-18.5 | -0.612 | 0.22796 | 0.0041 | -2.6847
-18 | -0.5907 | 0.21995 | -0.0008 | -2.6856
-17.5 | -0.5693 | 0.21217 | -0.0056 | -2.6832
-17 | -0.5496 | 0.20385 | -0.0104 | -2.6961
-16.5 | -0.5315 | 0.19467 | -0.0155 | -2.7303
-16 | -0.5169 | 0.18667 | -0.0187 | -2.7691
-15.5 | -0.5038 | 0.17754 | -0.023 | -2.8377
-15 | -0.4871 | 0.1697 | -0.027 | -2.8704
-14.5 | -0.4718 | 0.16159 | -0.031 | -2.9197
-14 | -0.4626 | 0.15206 | -0.0354 | -3.0422
-13.5 | -0.4551 | 0.14277 | -0.0397 | -3.1876
-13 | -0.4546 | 0.1322 | -0.0447 | -3.4387
-12.5 | -0.4504 | 0.12311 | -0.049 | -3.6585
-12 | -0.4558 | 0.11257 | -0.0542 | -4.049
-11.5 | -0.4718 | 0.10076 | -0.0606 | -4.6824
-11 | -0.4929 | 0.08883 | -0.0677 | -5.5488
-10.5 | -0.5064 | 0.07844 | -0.0742 | -6.4559
-10 | -0.5192 | 0.06818 | -0.0814 | -7.6151
-9.5 | -0.5323 | 0.05732 | -0.0903 | -9.2865
-9 | -0.5409 | 0.04369 | -0.1068 | -12.3804
-8.5 | -0.5646 | 0.03416 | -0.1131 | -16.5281
-8 | -0.5828 | 0.02386 | -0.1142 | -24.4258
-7.5 | -0.5933 | 0.01356 | -0.111 | -43.7537
-7 | -0.55 | 0.00894 | -0.1063 | -61.5213
-6.5 | -0.4802 | 0.00768 | -0.1032 | -62.526
-6 | -0.407 | 0.00703 | -0.1011 | -57.8947
-5.5 | -0.3345 | 0.00657 | -0.0996 | -50.9132
-5 | -0.2624 | 0.00625 | -0.0984 | -41.984
-4.5 | -0.1912 | 0.00597 | -0.0976 | -32.0268
-4 | -0.1206 | 0.00575 | -0.0971 | -20.9739
-3.5 | -0.0505 | 0.00556 | -0.0967 | -9.0827
-3 | 0.0191 | 0.0054 | -0.0966 | 3.537
-2.5 | 0.0883 | 0.00526 | -0.0966 | 16.7871
-2 | 0.1573 | 0.00512 | -0.0967 | 30.7227
-1.5 | 0.2257 | 0.005 | -0.0969 | 45.14
-1 | 0.2919 | 0.00498 | -0.0968 | 58.6145
-0.5 | 0.3574 | 0.00496 | -0.0966 | 72.0565
0 | 0.4229 | 0.00486 | -0.0965 | 87.0165
0.5 | 0.4867 | 0.00473 | -0.0962 | 102.8964
1 | 0.5482 | 0.00467 | -0.0954 | 117.3876
1.5 | 0.6039 | 0.00524 | -0.0934 | 115.2481
2 | 0.6603 | 0.00584 | -0.0914 | 113.0651
2.5 | 0.7186 | 0.00633 | -0.0897 | 113.5229
3 | 0.7787 | 0.0067 | -0.0881 | 116.2239
3.5 | 0.8398 | 0.00713 | -0.0866 | 117.784
4 | 0.9011 | 0.00756 | -0.0848 | 119.1931
4.5 | 0.9622 | 0.00798 | -0.0828 | 120.5764
5 | 1.0224 | 0.00844 | -0.0804 | 121.1374
5.5 | 1.0806 | 0.00891 | -0.0774 | 121.2795
6.5 | 1.1893 | 0.00969 | -0.0691 | 122.7348
7 | 1.2445 | 0.01039 | -0.0649 | 119.7786
7.5 | 1.3 | 0.01116 | -0.0605 | 116.4875
8 | 1.3553 | 0.01202 | -0.0559 | 112.7537
8.5 | 1.4092 | 0.01306 | -0.0508 | 107.902
9 | 1.4623 | 0.01422 | -0.0453 | 102.834
9.5 | 1.5117 | 0.01569 | -0.0391 | 96.348
10 | 1.5529 | 0.01773 | -0.0318 | 87.586
10.5 | 1.571 | 0.02113 | -0.0226 | 74.3493
11 | 1.5603 | 0.02639 | -0.0128 | 59.1247
11.5 | 1.5338 | 0.03325 | -0.0048 | 46.1293
12 | 1.4934 | 0.04208 | 0.0001 | 35.4895
12.5 | 1.4508 | 0.05238 | 0.0015 | 27.6976
13 | 1.4087 | 0.06395 | -0.0004 | 22.0281
13.5 | 1.3689 | 0.07656 | -0.0049 | 17.8801
14 | 1.3325 | 0.09003 | -0.0114 | 14.8006
14.5 | 1.3002 | 0.10374 | -0.0184 | 12.5333
15 | 1.2708 | 0.11708 | -0.0251 | 10.8541
15.5 | 1.2439 | 0.13008 | -0.0319 | 9.5626

## 105. Re 10M Mach 0.00 (1)
BIGFOIL.COM POLAR EXPORT
l188tip
LOCKHEED L-188 TIP |  |  |  | Cl Max: | 1.511 | at alpha= | 13 | deg
JavaFoil+Calcfoil stall+Eppler ext transition |  |  |  | L/D Max: | 111.453 | at alpha= | 8.5 | deg
Re: | 10000000 |  |  | Cd Min: | 0.00761 | at alpha= | 0.5 | deg
Mach: | 0 |  |  | Cl=0 at alpha= | -3.0083 | deg
|  |  |  | @ Cl=0.1, Cd= | 0.0087185
|  |  |  | @ Cl=0.4, Cd= | 0.0077212
|  |  |  | @ Cl=0.6, Cd= | 0.009115
alpha (deg) | Cl | Cd | Cm | Cl/Cd
-16.5 | -0.662 | 0.11238 | -0.032 | -5.89
-16 | -0.674 | 0.10482 | -0.033 | -6.427
-15.5 | -0.684 | 0.09755 | -0.034 | -7.011
-15 | -0.693 | 0.08993 | -0.036 | -7.706
-14.5 | -0.701 | 0.08178 | -0.038 | -8.57
-14 | -0.708 | 0.07322 | -0.04 | -9.664
-13.5 | -0.715 | 0.06304 | -0.043 | -11.341
-13 | -0.747 | 0.03857 | -0.049 | -19.36
-12.5 | -0.778 | 0.02159 | -0.054 | -36.031
-12 | -0.789 | 0.01545 | -0.057 | -51.105
-11.5 | -0.793 | 0.01295 | -0.06 | -61.192
-11 | -0.775 | 0.0111 | -0.061 | -69.794
-10.5 | -0.75 | 0.01123 | -0.061 | -66.779
-10 | -0.72 | 0.01206 | -0.062 | -59.679
-9.5 | -0.685 | 0.01163 | -0.063 | -58.919
-9 | -0.646 | 0.01124 | -0.064 | -57.477
-8.5 | -0.602 | 0.01091 | -0.064 | -55.155
-8 | -0.556 | 0.01065 | -0.065 | -52.184
-7.5 | -0.507 | 0.01032 | -0.066 | -49.087
-7 | -0.456 | 0.01007 | -0.066 | -45.266
-6.5 | -0.403 | 0.00985 | -0.067 | -40.883
-6 | -0.348 | 0.00965 | -0.068 | -36.118
-5.5 | -0.292 | 0.00956 | -0.068 | -30.601
-5 | -0.235 | 0.00942 | -0.069 | -25.002
-4.5 | -0.177 | 0.00929 | -0.07 | -19.105
-4 | -0.119 | 0.00916 | -0.07 | -12.956
-3.5 | -0.059 | 0.00903 | -0.071 | -6.562
-3 | 0.001 | 0.00891 | -0.072 | 0.067
-2.5 | 0.061 | 0.00879 | -0.072 | 6.908
-2 | 0.121 | 0.00868 | -0.073 | 13.944
-1.5 | 0.181 | 0.00858 | -0.074 | 21.131
-1 | 0.242 | 0.0084 | -0.074 | 28.775
-0.5 | 0.303 | 0.00818 | -0.075 | 36.985
0 | 0.363 | 0.0079 | -0.076 | 45.962
0.5 | 0.423 | 0.00761 | -0.076 | 55.607
1 | 0.483 | 0.0082 | -0.077 | 58.861
1.5 | 0.542 | 0.00868 | -0.078 | 62.469
2 | 0.602 | 0.00913 | -0.078 | 65.958
2.5 | 0.662 | 0.00954 | -0.079 | 69.382
3 | 0.721 | 0.00987 | -0.08 | 73.022
3.5 | 0.779 | 0.01021 | -0.08 | 76.308
4 | 0.838 | 0.01052 | -0.081 | 79.597
4.5 | 0.895 | 0.01086 | -0.082 | 82.441
5 | 0.952 | 0.01121 | -0.082 | 84.934
5.5 | 1.008 | 0.01156 | -0.083 | 87.159
6 | 1.063 | 0.01194 | -0.083 | 88.958
6.5 | 1.114 | 0.01119 | -0.084 | 99.536
7 | 1.164 | 0.01155 | -0.085 | 100.825
7.5 | 1.213 | 0.011 | -0.085 | 110.202
8 | 1.259 | 0.01133 | -0.086 | 111.104
8.5 | 1.303 | 0.01169 | -0.086 | 111.453
9 | 1.344 | 0.01377 | -0.087 | 97.616
9.5 | 1.383 | 0.01427 | -0.087 | 96.891
10 | 1.415 | 0.01479 | -0.088 | 95.636
10.5 | 1.442 | 0.01535 | -0.088 | 93.974
11 | 1.465 | 0.01594 | -0.089 | 91.93
11.5 | 1.484 | 0.01659 | -0.089 | 89.434
12 | 1.498 | 0.01729 | -0.09 | 86.652
12.5 | 1.507 | 0.01806 | -0.09 | 83.434
13 | 1.511 | 0.01857 | -0.09 | 81.381
13.5 | 1.51 | 0.01948 | -0.091 | 77.511
14 | 1.505 | 0.02056 | -0.091 | 73.197
14.5 | 1.494 | 0.02198 | -0.091 | 67.936
15 | 1.478 | 0.02355 | -0.091 | 62.775
15.5 | 1.458 | 0.02557 | -0.091 | 57.013
16 | 1.434 | 0.02767 | -0.091 | 51.839
16.5 | 1.402 | 0.03111 | -0.091 | 45.079
17 | 1.362 | 0.03617 | -0.09 | 37.668
17.5 | 1.317 | 0.04344 | -0.088 | 30.329
18 | 1.262 | 0.05556 | -0.086 | 22.709

## 106. Re 10M Mach 0.00 (2)
BIGFOIL.COM POLAR EXPORT
l188tip
LOCKHEED L-188 TIP |  |  |  | Cl Max: | 1.9916 | at alpha= | 20 | deg
XFOIL ncrit=9 |  |  |  | L/D Max: | 138.206 | at alpha= | 7.5 | deg
Re: | 10000000 |  |  | Cd Min: | 0.03884 | at alpha= | 20 | deg
Mach: | 0 |  |  | Cl=0 at alpha= | -3.1522 | deg
|  |  |  | @ Cl=0.1, Cd= | 0.0048578
|  |  |  | @ Cl=0.4, Cd= | 0.004802
|  |  |  | @ Cl=0.6, Cd= | 0.0056635
alpha (deg) | Cl | Cd | Cm | Cl/Cd
-20 | -1.6405 | 0.02763 | -0.0917 | -59.3739
-19.5 | -1.6294 | 0.0244 | -0.0913 | -66.7787
-19 | -1.6138 | 0.02213 | -0.0894 | -72.9236
-18.5 | -1.5905 | 0.0205 | -0.0869 | -77.5854
-18 | -1.5642 | 0.0193 | -0.0836 | -81.0466
-17.5 | -1.5277 | 0.01818 | -0.0818 | -84.0319
-17 | -1.4871 | 0.01717 | -0.0806 | -86.6104
-16.5 | -1.444 | 0.01627 | -0.0795 | -88.7523
-16 | -1.3987 | 0.01541 | -0.0787 | -90.7657
-15.5 | -1.3519 | 0.01464 | -0.078 | -92.3429
-15 | -1.304 | 0.01384 | -0.0775 | -94.2197
-14.5 | -1.2561 | 0.01299 | -0.0769 | -96.6975
-14 | -1.2066 | 0.01223 | -0.0764 | -98.659
-13.5 | -1.1559 | 0.01154 | -0.0761 | -100.1646
-13 | -1.1042 | 0.01094 | -0.0759 | -100.9324
-12.5 | -1.0515 | 0.01041 | -0.0758 | -101.0086
-12 | -0.998 | 0.00992 | -0.0758 | -100.6048
-11.5 | -0.9438 | 0.00948 | -0.0758 | -99.557
-11 | -0.8894 | 0.00907 | -0.0759 | -98.0595
-10.5 | -0.8352 | 0.00857 | -0.0759 | -97.4562
-10 | -0.7802 | 0.00814 | -0.0761 | -95.8477
-9.5 | -0.7246 | 0.00778 | -0.0763 | -93.1362
-9 | -0.6686 | 0.00748 | -0.0765 | -89.385
-8.5 | -0.6123 | 0.00714 | -0.0768 | -85.7563
-8 | -0.556 | 0.00681 | -0.0771 | -81.6446
-7.5 | -0.4993 | 0.00656 | -0.0774 | -76.1128
-7 | -0.4421 | 0.00631 | -0.0778 | -70.0634
-6.5 | -0.3852 | 0.00605 | -0.0781 | -63.6694
-6 | -0.3277 | 0.00585 | -0.0786 | -56.0171
-5.5 | -0.2705 | 0.00564 | -0.0789 | -47.961
-5 | -0.2131 | 0.00549 | -0.0793 | -38.816
-4.5 | -0.1556 | 0.00534 | -0.0797 | -29.1386
-4 | -0.0979 | 0.0052 | -0.0802 | -18.8269
-3.5 | -0.0402 | 0.00507 | -0.0806 | -7.929
-3 | 0.0176 | 0.00495 | -0.0811 | 3.5556
-2.5 | 0.075 | 0.00486 | -0.0815 | 15.4321
-1.5 | 0.1883 | 0.00485 | -0.082 | 38.8247
-1 | 0.2448 | 0.00484 | -0.0823 | 50.5785
-0.5 | 0.3011 | 0.00482 | -0.0825 | 62.4689
0 | 0.3566 | 0.00481 | -0.0826 | 74.1372
0.5 | 0.411 | 0.0048 | -0.0826 | 85.625
1 | 0.4629 | 0.00493 | -0.0822 | 93.8945
1.5 | 0.5152 | 0.00518 | -0.0818 | 99.4595
2 | 0.568 | 0.00549 | -0.0814 | 103.4608
2.5 | 0.6215 | 0.00578 | -0.0812 | 107.526
3 | 0.6752 | 0.00604 | -0.081 | 111.7881
3.5 | 0.729 | 0.00626 | -0.0808 | 116.4537
4 | 0.7831 | 0.00653 | -0.0806 | 119.9234
4.5 | 0.8374 | 0.0068 | -0.0805 | 123.1471
5 | 0.8913 | 0.00707 | -0.0803 | 126.0679
5.5 | 0.9447 | 0.00737 | -0.0801 | 128.1818
6 | 0.9978 | 0.00767 | -0.0798 | 130.0913
6.5 | 1.0501 | 0.0079 | -0.0794 | 132.9241
7 | 1.1042 | 0.008 | -0.0794 | 138.025
7.5 | 1.1554 | 0.00836 | -0.0787 | 138.2057
8 | 1.2059 | 0.00875 | -0.078 | 137.8171
8.5 | 1.2558 | 0.00916 | -0.0772 | 137.0961
9 | 1.3055 | 0.00956 | -0.0764 | 136.5586
9.5 | 1.3536 | 0.01004 | -0.0753 | 134.8207
10 | 1.4017 | 0.01047 | -0.0743 | 133.8777
10.5 | 1.4473 | 0.01101 | -0.0728 | 131.4532
11 | 1.4925 | 0.01149 | -0.0713 | 129.8956
11.5 | 1.5317 | 0.01207 | -0.0686 | 126.9014
12 | 1.5706 | 0.01268 | -0.066 | 123.8644
12.5 | 1.6095 | 0.01332 | -0.0636 | 120.8333
13 | 1.646 | 0.0141 | -0.0608 | 116.7376
13.5 | 1.6817 | 0.01494 | -0.0581 | 112.5636
14 | 1.7177 | 0.01576 | -0.0556 | 108.9911
14.5 | 1.7517 | 0.01672 | -0.0529 | 104.7667
15 | 1.7822 | 0.01789 | -0.0499 | 99.6199
15.5 | 1.8108 | 0.01919 | -0.0468 | 94.3616
16 | 1.8403 | 0.02046 | -0.044 | 89.9462
16.5 | 1.8679 | 0.02188 | -0.0412 | 85.3702
17 | 1.8929 | 0.02351 | -0.0383 | 80.5147
17.5 | 1.9145 | 0.02541 | -0.0352 | 75.3444
18 | 1.9329 | 0.02759 | -0.0321 | 70.058
18.5 | 1.9491 | 0.03006 | -0.0291 | 64.8403
19 | 1.9643 | 0.03274 | -0.0265 | 59.9969
19.5 | 1.9797 | 0.03557 | -0.0243 | 55.6565
20 | 1.9916 | 0.03884 | -0.0222 | 51.277

## 107. Re 10M Mach 0.10 (1)
BIGFOIL.COM POLAR EXPORT
l188tip
LOCKHEED L-188 TIP |  |  |  | Cl Max: | 1.5 | at alpha= | 13 | deg
JavaFoil+Calcfoil stall+Eppler ext transition |  |  |  | L/D Max: | 110.773 | at alpha= | 8 | deg
Re: | 10000000 |  |  | Cd Min: | 0.00762 | at alpha= | 0.5 | deg
Mach: | 0.1 |  |  | Cl=0 at alpha= | -3.0082 | deg
|  |  |  | @ Cl=0.1, Cd= | 0.0087297
|  |  |  | @ Cl=0.4, Cd= | 0.0077408
|  |  |  | @ Cl=0.6, Cd= | 0.0091125
alpha (deg) | Cl | Cd | Cm | Cl/Cd
-16.5 | -0.627 | 0.11542 | -0.031 | -5.431
-16 | -0.641 | 0.1079 | -0.032 | -5.945
-15.5 | -0.654 | 0.10127 | -0.033 | -6.461
-15 | -0.666 | 0.09392 | -0.035 | -7.088
-14.5 | -0.676 | 0.08574 | -0.037 | -7.886
-14 | -0.685 | 0.07736 | -0.039 | -8.854
-13.5 | -0.692 | 0.06881 | -0.041 | -10.06
-13 | -0.705 | 0.05494 | -0.045 | -12.837
-12.5 | -0.745 | 0.02942 | -0.052 | -25.313
-12 | -0.77 | 0.01755 | -0.057 | -43.845
-11.5 | -0.782 | 0.01335 | -0.06 | -58.554
-11 | -0.769 | 0.01242 | -0.061 | -61.935
-10.5 | -0.746 | 0.01135 | -0.062 | -65.752
-10 | -0.718 | 0.01218 | -0.063 | -58.984
-9.5 | -0.684 | 0.01169 | -0.063 | -58.53
-9 | -0.646 | 0.01131 | -0.064 | -57.152
-8.5 | -0.603 | 0.01097 | -0.065 | -54.94
-8 | -0.557 | 0.01069 | -0.065 | -52.063
-7.5 | -0.508 | 0.01036 | -0.066 | -49.032
-7 | -0.457 | 0.01013 | -0.067 | -45.147
-6.5 | -0.404 | 0.0099 | -0.067 | -40.863
-6 | -0.35 | 0.00969 | -0.068 | -36.103
-5.5 | -0.294 | 0.00958 | -0.069 | -30.663
-5 | -0.237 | 0.00944 | -0.069 | -25.057
-4.5 | -0.178 | 0.0093 | -0.07 | -19.16
-4 | -0.119 | 0.00917 | -0.071 | -12.994
-3.5 | -0.06 | 0.00904 | -0.071 | -6.585
-3 | 0.001 | 0.00892 | -0.072 | 0.067
-2.5 | 0.061 | 0.0088 | -0.073 | 6.933
-2 | 0.122 | 0.00869 | -0.073 | 13.99
-1.5 | 0.182 | 0.00859 | -0.074 | 21.212
-1 | 0.243 | 0.00842 | -0.075 | 28.881
-0.5 | 0.304 | 0.00819 | -0.075 | 37.113
0 | 0.365 | 0.00791 | -0.076 | 46.123
0.5 | 0.425 | 0.00762 | -0.077 | 55.821
1 | 0.485 | 0.00821 | -0.077 | 59.049
1.5 | 0.545 | 0.0087 | -0.078 | 62.631
2 | 0.605 | 0.00915 | -0.079 | 66.112
2.5 | 0.665 | 0.00956 | -0.079 | 69.516
3 | 0.724 | 0.0099 | -0.08 | 73.155
3.5 | 0.783 | 0.01025 | -0.081 | 76.411
4 | 0.842 | 0.01057 | -0.081 | 79.67
4.5 | 0.9 | 0.01091 | -0.082 | 82.477
5 | 0.956 | 0.01126 | -0.083 | 84.916
5.5 | 1.013 | 0.01163 | -0.083 | 87.081
6 | 1.067 | 0.01202 | -0.084 | 88.836
6.5 | 1.119 | 0.01125 | -0.084 | 99.452
7 | 1.169 | 0.01162 | -0.085 | 100.577
7.5 | 1.217 | 0.01107 | -0.086 | 109.973
8 | 1.263 | 0.01141 | -0.086 | 110.773
8.5 | 1.307 | 0.01341 | -0.087 | 97.438
9 | 1.348 | 0.01388 | -0.087 | 97.097
9.5 | 1.386 | 0.01439 | -0.088 | 96.301
10 | 1.416 | 0.01494 | -0.088 | 94.804
10.5 | 1.443 | 0.01551 | -0.089 | 92.993
11 | 1.464 | 0.01613 | -0.089 | 90.797
11.5 | 1.481 | 0.01681 | -0.09 | 88.078
12 | 1.492 | 0.01754 | -0.09 | 85.094
12.5 | 1.499 | 0.01832 | -0.09 | 81.787
13 | 1.5 | 0.01891 | -0.091 | 79.287
13.5 | 1.495 | 0.01989 | -0.091 | 75.176
14 | 1.486 | 0.0211 | -0.091 | 70.407
14.5 | 1.471 | 0.02262 | -0.091 | 65.005
15 | 1.451 | 0.02437 | -0.091 | 59.534
15.5 | 1.425 | 0.02666 | -0.091 | 53.451
16 | 1.394 | 0.02947 | -0.091 | 47.305
16.5 | 1.352 | 0.03435 | -0.09 | 39.358
17 | 1.302 | 0.04166 | -0.089 | 31.264
17.5 | 1.245 | 0.05349 | -0.086 | 23.277
18 | 1.168 | 0.07741 | -0.08 | 15.094

## 108. Re 10M Mach 0.10 (2)
BIGFOIL.COM POLAR EXPORT
l188tip
LOCKHEED L-188 TIP |  |  |  | Cl Max: | 1.9879 | at alpha= | 20 | deg
XFOIL ncrit=9 |  |  |  | L/D Max: | 138.145 | at alpha= | 7.5 | deg
Re: | 10000000 |  |  | Cd Min: | 0.04176 | at alpha= | 20 | deg
Mach: | 0.1 |  |  | Cl=0 at alpha= | -3.1521 | deg
|  |  |  | @ Cl=0.1, Cd= | 0.0048657
|  |  |  | @ Cl=0.4, Cd= | 0.00481
|  |  |  | @ Cl=0.6, Cd= | 0.0056615
alpha (deg) | Cl | Cd | Cm | Cl/Cd
-20 | -1.6027 | 0.03446 | -0.0937 | -46.509
-19.5 | -1.6046 | 0.02909 | -0.0955 | -55.1598
-19 | -1.5975 | 0.02522 | -0.0956 | -63.3426
-18.5 | -1.5838 | 0.02262 | -0.0936 | -70.0177
-18 | -1.5656 | 0.02086 | -0.0899 | -75.0527
-17.5 | -1.5365 | 0.01946 | -0.087 | -78.9568
-17 | -1.4986 | 0.01822 | -0.0851 | -82.2503
-16.5 | -1.457 | 0.01713 | -0.0836 | -85.0555
-16 | -1.4122 | 0.01612 | -0.0824 | -87.6055
-15.5 | -1.3656 | 0.01523 | -0.0814 | -89.6651
-15 | -1.3169 | 0.0144 | -0.0806 | -91.4514
-14.5 | -1.2674 | 0.01363 | -0.0798 | -92.9861
-14 | -1.2181 | 0.01272 | -0.0791 | -95.7626
-13.5 | -1.1671 | 0.01193 | -0.0785 | -97.829
-13 | -1.115 | 0.01125 | -0.0781 | -99.1111
-12.5 | -1.0619 | 0.01065 | -0.0777 | -99.7089
-12 | -1.0077 | 0.01011 | -0.0775 | -99.6736
-11.5 | -0.9529 | 0.00963 | -0.0774 | -98.9512
-11 | -0.8977 | 0.0092 | -0.0774 | -97.5761
-10.5 | -0.8425 | 0.00872 | -0.0773 | -96.617
-10 | -0.787 | 0.00825 | -0.0773 | -95.3939
-9.5 | -0.7308 | 0.00786 | -0.0774 | -92.9771
-8.5 | -0.6172 | 0.00722 | -0.0777 | -85.4848
-8 | -0.5604 | 0.00686 | -0.0779 | -81.691
-7.5 | -0.5032 | 0.00659 | -0.0782 | -76.3581
-7 | -0.4454 | 0.00635 | -0.0785 | -70.1417
-6.5 | -0.3881 | 0.00607 | -0.0788 | -63.9374
-6 | -0.3301 | 0.00587 | -0.0792 | -56.2351
-5.5 | -0.2725 | 0.00566 | -0.0795 | -48.1449
-5 | -0.2146 | 0.00551 | -0.0799 | -38.9474
-4.5 | -0.1567 | 0.00535 | -0.0803 | -29.2897
-4 | -0.0987 | 0.00521 | -0.0807 | -18.9443
-3.5 | -0.0405 | 0.00508 | -0.0811 | -7.9724
-3 | 0.0177 | 0.00496 | -0.0816 | 3.5685
-2.5 | 0.0754 | 0.00487 | -0.082 | 15.4825
-2 | 0.1326 | 0.00486 | -0.0823 | 27.284
-1.5 | 0.1894 | 0.00486 | -0.0825 | 38.9712
-1 | 0.2462 | 0.00484 | -0.0827 | 50.8678
-0.5 | 0.3029 | 0.00482 | -0.083 | 62.8423
0 | 0.3587 | 0.00481 | -0.0831 | 74.5738
0.5 | 0.4134 | 0.00481 | -0.083 | 85.9459
1 | 0.4656 | 0.00494 | -0.0826 | 94.251
1.5 | 0.518 | 0.00519 | -0.0822 | 99.8073
2 | 0.5711 | 0.0055 | -0.0818 | 103.8364
2.5 | 0.6248 | 0.0058 | -0.0815 | 107.7241
3 | 0.6788 | 0.00606 | -0.0813 | 112.0132
3.5 | 0.7329 | 0.00627 | -0.0811 | 116.89
4 | 0.7873 | 0.00656 | -0.0809 | 120.0152
4.5 | 0.842 | 0.00682 | -0.0807 | 123.4604
5 | 0.8961 | 0.00711 | -0.0805 | 126.0338
5.5 | 0.9499 | 0.00741 | -0.0802 | 128.1916
6 | 1.0032 | 0.00771 | -0.0799 | 130.1167
6.5 | 1.0559 | 0.00795 | -0.0794 | 132.8176
7 | 1.1102 | 0.00806 | -0.0793 | 137.7419
7.5 | 1.1618 | 0.00841 | -0.0786 | 138.1451
8 | 1.2126 | 0.00881 | -0.0778 | 137.639
8.5 | 1.2628 | 0.00924 | -0.0768 | 136.6667
9 | 1.3127 | 0.00965 | -0.0759 | 136.0311
9.5 | 1.3612 | 0.01013 | -0.0747 | 134.3731
10 | 1.4092 | 0.01059 | -0.0735 | 133.0689
10.5 | 1.455 | 0.01113 | -0.0719 | 130.7278
11 | 1.4986 | 0.01163 | -0.0698 | 128.8564
11.5 | 1.5375 | 0.01227 | -0.0669 | 125.3056
12 | 1.5776 | 0.01288 | -0.0643 | 122.4845
12.5 | 1.6163 | 0.01358 | -0.0617 | 119.0206
13 | 1.6525 | 0.01443 | -0.0587 | 114.5184
13.5 | 1.6891 | 0.01527 | -0.056 | 110.6156
14 | 1.7247 | 0.01618 | -0.0532 | 106.5946
14.5 | 1.7577 | 0.01725 | -0.0502 | 101.8957
15 | 1.788 | 0.01853 | -0.047 | 96.4922
15.5 | 1.8179 | 0.01983 | -0.044 | 91.6742
16 | 1.8475 | 0.0212 | -0.041 | 87.1462
16.5 | 1.8739 | 0.02278 | -0.0379 | 82.2608
17 | 1.8971 | 0.02464 | -0.0347 | 76.9927
17.5 | 1.9162 | 0.02682 | -0.0314 | 71.4467
18 | 1.9334 | 0.02927 | -0.0282 | 66.054
18.5 | 1.9507 | 0.03182 | -0.0254 | 61.3042
19 | 1.9661 | 0.03471 | -0.0229 | 56.6436
19.5 | 1.9796 | 0.03791 | -0.0207 | 52.2184
20 | 1.9879 | 0.04176 | -0.0186 | 47.603

## 109. Re 10M Mach 0.25 (1)
BIGFOIL.COM POLAR EXPORT
l188tip
LOCKHEED L-188 TIP |  |  |  | Cl Max: | 1.447 | at alpha= | 11.5 | deg
JavaFoil+Calcfoil stall+Eppler ext transition |  |  |  | L/D Max: | 108.635 | at alpha= | 7.5 | deg
Re: | 10000000 |  |  | Cd Min: | 0.00767 | at alpha= | 0.5 | deg
Mach: | 0.25 |  |  | Cl=0 at alpha= | -3.0081 | deg
|  |  |  | @ Cl=0.1, Cd= | 0.0087984
|  |  |  | @ Cl=0.4, Cd= | 0.007855
|  |  |  | @ Cl=0.6, Cd= | 0.0091297
alpha (deg) | Cl | Cd | Cm | Cl/Cd
-15.5 | -0.401 | 0.11907 | -0.029 | -3.367
-15 | -0.442 | 0.11132 | -0.03 | -3.974
-14.5 | -0.48 | 0.10443 | -0.031 | -4.593
-14 | -0.512 | 0.0981 | -0.032 | -5.223
-13.5 | -0.541 | 0.09015 | -0.033 | -6.002
-13 | -0.565 | 0.08213 | -0.035 | -6.882
-12.5 | -0.585 | 0.0744 | -0.038 | -7.857
-12 | -0.599 | 0.06657 | -0.041 | -9.002
-11.5 | -0.613 | 0.05541 | -0.045 | -11.073
-11 | -0.672 | 0.02272 | -0.057 | -29.594
-10.5 | -0.707 | 0.01315 | -0.063 | -53.782
-10 | -0.697 | 0.0111 | -0.064 | -62.789
-9.5 | -0.675 | 0.01237 | -0.065 | -54.578
-9 | -0.643 | 0.0118 | -0.066 | -54.517
-8.5 | -0.604 | 0.01136 | -0.066 | -53.201
-8 | -0.561 | 0.01099 | -0.067 | -51.075
-7.5 | -0.514 | 0.01062 | -0.068 | -48.421
-7 | -0.465 | 0.01034 | -0.068 | -44.924
-6.5 | -0.412 | 0.01007 | -0.069 | -40.902
-6 | -0.357 | 0.00985 | -0.07 | -36.271
-5.5 | -0.301 | 0.00961 | -0.07 | -31.263
-5 | -0.242 | 0.00955 | -0.071 | -25.364
-4.5 | -0.183 | 0.0094 | -0.072 | -19.444
-4 | -0.122 | 0.00926 | -0.073 | -13.209
-3.5 | -0.061 | 0.00912 | -0.073 | -6.699
-3 | 0.001 | 0.00896 | -0.074 | 0.068
-2.5 | 0.063 | 0.00887 | -0.075 | 7.067
-2 | 0.125 | 0.00875 | -0.075 | 14.27
-1.5 | 0.187 | 0.00865 | -0.076 | 21.655
-1 | 0.25 | 0.00848 | -0.077 | 29.455
-0.5 | 0.312 | 0.00828 | -0.077 | 37.747
0 | 0.375 | 0.00798 | -0.078 | 46.991
0.5 | 0.437 | 0.00767 | -0.079 | 56.98
1 | 0.498 | 0.0083 | -0.079 | 60.016
1.5 | 0.56 | 0.00882 | -0.08 | 63.489
2 | 0.622 | 0.0093 | -0.081 | 66.884
2.5 | 0.683 | 0.00973 | -0.082 | 70.234
3 | 0.744 | 0.01009 | -0.082 | 73.724
3.5 | 0.804 | 0.01047 | -0.083 | 76.819
4 | 0.864 | 0.01081 | -0.084 | 79.952
4.5 | 0.923 | 0.01118 | -0.084 | 82.579
5 | 0.982 | 0.01157 | -0.085 | 84.804
5.5 | 1.037 | 0.01089 | -0.085 | 95.247
6 | 1.092 | 0.01123 | -0.086 | 97.244
6.5 | 1.144 | 0.01071 | -0.087 | 106.877
7 | 1.194 | 0.01106 | -0.087 | 108.037
7.5 | 1.242 | 0.01143 | -0.088 | 108.635
8 | 1.286 | 0.0135 | -0.088 | 95.241
8.5 | 1.327 | 0.01399 | -0.089 | 94.825
9 | 1.364 | 0.01454 | -0.089 | 93.809
9.5 | 1.397 | 0.01516 | -0.09 | 92.15
10 | 1.42 | 0.01581 | -0.09 | 89.828
10.5 | 1.436 | 0.0165 | -0.091 | 87.053
11 | 1.446 | 0.01727 | -0.091 | 83.709
11.5 | 1.447 | 0.01815 | -0.092 | 79.723
12 | 1.44 | 0.01912 | -0.092 | 75.303
12.5 | 1.424 | 0.02025 | -0.092 | 70.346
13 | 1.4 | 0.02133 | -0.093 | 65.612
13.5 | 1.365 | 0.02317 | -0.093 | 58.925
14 | 1.321 | 0.02559 | -0.093 | 51.624
14.5 | 1.264 | 0.0294 | -0.092 | 43.003
15 | 1.182 | 0.03842 | -0.089 | 30.756
15.5 | 1.065 | 0.0639 | -0.081 | 16.669
16 | 0.96 | 0.0961 | -0.071 | 9.989
16.5 | 0.888 | 0.11151 | -0.066 | 7.963

## 110. Re 10M Mach 0.25 (2)
BIGFOIL.COM POLAR EXPORT
l188tip
LOCKHEED L-188 TIP |  |  |  | Cl Max: | 1.9441 | at alpha= | 18.5 | deg
XFOIL ncrit=9 |  |  |  | L/D Max: | 136.886 | at alpha= | 7 | deg
Re: | 10000000 |  |  | Cd Min: | 0.22507 | at alpha= | -20 | deg
Mach: | 0.25 |  |  | Cl=0 at alpha= | -3.1476 | deg
|  |  |  | @ Cl=0.1, Cd= | 0.0048814
|  |  |  | @ Cl=0.4, Cd= | 0.0048551
|  |  |  | @ Cl=0.6, Cd= | 0.005638
alpha (deg) | Cl | Cd | Cm | Cl/Cd
-20 | -0.6552 | 0.22507 | 0.0158 | -2.9111
-19.5 | -0.6777 | 0.20296 | 0.0059 | -3.3391
-18.5 | -0.7239 | 0.16898 | -0.0127 | -4.2839
-18 | -0.7421 | 0.15535 | -0.0206 | -4.777
-17.5 | -0.7762 | 0.13948 | -0.0298 | -5.565
-17 | -1.2884 | 0.04979 | -0.0951 | -25.8767
-16.5 | -1.3364 | 0.03604 | -0.107 | -37.081
-16 | -1.3623 | 0.02853 | -0.1095 | -47.7497
-15.5 | -1.3706 | 0.02409 | -0.1064 | -56.895
-15 | -1.3541 | 0.02104 | -0.102 | -64.3584
-14.5 | -1.3188 | 0.01859 | -0.0988 | -70.9414
-14 | -1.2746 | 0.01669 | -0.0962 | -76.3691
-13.5 | -1.2247 | 0.01515 | -0.0939 | -80.8383
-13 | -1.1713 | 0.01392 | -0.0919 | -84.1451
-12.5 | -1.1176 | 0.01266 | -0.0901 | -88.278
-12 | -1.0616 | 0.0116 | -0.0885 | -91.5172
-11.5 | -1.0038 | 0.01078 | -0.0873 | -93.1169
-11 | -0.9451 | 0.0101 | -0.0862 | -93.5743
-10.5 | -0.8855 | 0.0095 | -0.0853 | -93.2105
-10 | -0.8255 | 0.00898 | -0.0846 | -91.9265
-9.5 | -0.7661 | 0.00842 | -0.0839 | -90.9857
-9 | -0.7064 | 0.00794 | -0.0834 | -88.9673
-8.5 | -0.6459 | 0.00753 | -0.0831 | -85.7769
-8 | -0.5853 | 0.00719 | -0.0829 | -81.4047
-7.5 | -0.5253 | 0.00682 | -0.0826 | -77.0235
-7 | -0.4647 | 0.0065 | -0.0826 | -71.4923
-6.5 | -0.4042 | 0.00625 | -0.0826 | -64.672
-6 | -0.3438 | 0.00597 | -0.0827 | -57.5879
-5.5 | -0.2834 | 0.00578 | -0.0829 | -49.0311
-5 | -0.2231 | 0.00558 | -0.083 | -39.9821
-4.5 | -0.1629 | 0.00541 | -0.0833 | -30.1109
-4 | -0.1027 | 0.00526 | -0.0836 | -19.5247
-3.5 | -0.0425 | 0.00513 | -0.0839 | -8.2846
-3 | 0.0178 | 0.00501 | -0.0843 | 3.5529
-2.5 | 0.0779 | 0.0049 | -0.0846 | 15.898
-2 | 0.1373 | 0.00485 | -0.0849 | 28.3093
-1.5 | 0.1957 | 0.00487 | -0.0851 | 40.1848
-1 | 0.2543 | 0.00485 | -0.0853 | 52.433
-0.5 | 0.3128 | 0.00482 | -0.0855 | 64.8963
0 | 0.3704 | 0.00482 | -0.0856 | 76.8465
1 | 0.4801 | 0.00495 | -0.0849 | 96.9899
1.5 | 0.5337 | 0.00523 | -0.0843 | 102.0459
2 | 0.5879 | 0.00557 | -0.0837 | 105.5476
2.5 | 0.6431 | 0.00588 | -0.0833 | 109.3707
3 | 0.6988 | 0.00614 | -0.0829 | 113.8111
3.5 | 0.7545 | 0.00637 | -0.0826 | 118.4458
4 | 0.8106 | 0.00668 | -0.0822 | 121.3473
4.5 | 0.8666 | 0.00698 | -0.0818 | 124.1547
5 | 0.9224 | 0.0073 | -0.0813 | 126.3562
5.5 | 0.9782 | 0.0076 | -0.0808 | 128.7105
6 | 1.0334 | 0.00793 | -0.0801 | 130.3153
6.5 | 1.0878 | 0.00822 | -0.0793 | 132.3358
7 | 1.143 | 0.00835 | -0.0785 | 136.8862
7.5 | 1.1959 | 0.00877 | -0.0772 | 136.3626
8 | 1.2485 | 0.00921 | -0.0759 | 135.5592
8.5 | 1.3005 | 0.00965 | -0.0744 | 134.7668
9 | 1.3507 | 0.01018 | -0.0726 | 132.6817
9.5 | 1.4 | 0.01069 | -0.0705 | 130.9635
10 | 1.444 | 0.01127 | -0.0673 | 128.1278
10.5 | 1.4879 | 0.01188 | -0.0642 | 125.2441
11 | 1.5296 | 0.01264 | -0.0608 | 121.0127
11.5 | 1.5727 | 0.01337 | -0.0577 | 117.629
12 | 1.6129 | 0.01427 | -0.0543 | 113.0273
12.5 | 1.6518 | 0.01528 | -0.0507 | 108.1021
13 | 1.6912 | 0.01631 | -0.0473 | 103.691
13.5 | 1.7271 | 0.01754 | -0.0435 | 98.4664
14 | 1.7594 | 0.01903 | -0.0394 | 92.454
14.5 | 1.7928 | 0.02052 | -0.0356 | 87.3684
15 | 1.8235 | 0.02222 | -0.0317 | 82.0657
15.5 | 1.8505 | 0.02422 | -0.0276 | 76.4038
16 | 1.8725 | 0.02663 | -0.0234 | 70.3154
16.5 | 1.8917 | 0.02939 | -0.0194 | 64.3654
17 | 1.9107 | 0.03234 | -0.0158 | 59.0816
17.5 | 1.9268 | 0.03574 | -0.0125 | 53.9116
18 | 1.9382 | 0.03974 | -0.0096 | 48.772
18.5 | 1.9441 | 0.04451 | -0.0071 | 43.6778
19 | 1.9437 | 0.05014 | -0.0053 | 38.7655
19.5 | 1.9345 | 0.05698 | -0.0043 | 33.9505
20 | 1.9182 | 0.06497 | -0.0043 | 29.5244

## 111. Re 10M Mach 0.50 (1)
BIGFOIL.COM POLAR EXPORT
l188tip
LOCKHEED L-188 TIP |  |  |  | Cl Max: | 1.299 | at alpha= | 7.5 | deg
JavaFoil+Calcfoil stall+Eppler ext transition |  |  |  | L/D Max: | 98.258 | at alpha= | 4.5 | deg
Re: | 10000000 |  |  | Cd Min: | 0.00794 | at alpha= | 0.5 | deg
Mach: | 0.5 |  |  | Cl=0 at alpha= | -3.0072 | deg
|  |  |  | @ Cl=0.1, Cd= | 0.0091391
|  |  |  | @ Cl=0.4, Cd= | 0.0083787
|  |  |  | @ Cl=0.6, Cd= | 0.0092049
alpha (deg) | Cl | Cd | Cm | Cl/Cd
-20 | -0.932 | 0.15471 | -0.034 | -6.024
-19.5 | -0.905 | 0.15043 | -0.035 | -6.018
-19 | -0.881 | 0.14458 | -0.036 | -6.096
-18.5 | -0.854 | 0.13779 | -0.036 | -6.197
-18 | -0.825 | 0.13346 | -0.036 | -6.184
-17.5 | -0.797 | 0.12893 | -0.035 | -6.184
-17 | -0.769 | 0.12373 | -0.035 | -6.214
-16.5 | -0.742 | 0.12052 | -0.035 | -6.157
-16 | -0.716 | 0.12228 | -0.036 | -5.854
-15.5 | -0.689 | 0.11262 | -0.037 | -6.122
-15 | -0.661 | 0.10833 | -0.036 | -6.104
-14.5 | -0.634 | 0.10238 | -0.036 | -6.189
-14 | -0.607 | 0.09558 | -0.037 | -6.348
-13.5 | -0.578 | 0.109 | -0.035 | -5.302
-13 | -0.551 | 0.09603 | -0.036 | -5.738
-12.5 | -0.524 | 0.08896 | -0.036 | -5.887
-12 | -0.498 | 0.08068 | -0.038 | -6.167
-11.5 | -0.472 | 0.07316 | -0.04 | -6.446
-11 | -0.446 | 0.06611 | -0.043 | -6.752
-10.5 | -0.413 | 0.0779 | -0.035 | -5.303
-10 | -0.387 | 0.06881 | -0.037 | -5.617
-9.5 | -0.361 | 0.06046 | -0.041 | -5.973
-9 | -0.337 | 0.0524 | -0.047 | -6.434
-8.5 | -0.303 | 0.06145 | -0.036 | -4.935
-8 | -0.277 | 0.05436 | -0.039 | -5.09
-7.5 | -0.265 | 0.03291 | -0.059 | -8.039
-7 | -0.436 | 0.01107 | -0.076 | -39.338
-6.5 | -0.418 | 0.0113 | -0.077 | -37.018
-6 | -0.377 | 0.0108 | -0.078 | -34.89
-5.5 | -0.324 | 0.01039 | -0.079 | -31.174
-5 | -0.265 | 0.01005 | -0.08 | -26.343
-4.5 | -0.201 | 0.00992 | -0.08 | -20.314
-4 | -0.136 | 0.0097 | -0.081 | -13.971
-3.5 | -0.068 | 0.00952 | -0.082 | -7.136
-3 | 0.001 | 0.00936 | -0.083 | 0.073
-2.5 | 0.07 | 0.0092 | -0.083 | 7.602
-2 | 0.139 | 0.00906 | -0.084 | 15.398
-1.5 | 0.209 | 0.00895 | -0.085 | 23.367
-1 | 0.279 | 0.00882 | -0.086 | 31.64
-0.5 | 0.349 | 0.00859 | -0.087 | 40.676
0 | 0.419 | 0.0083 | -0.087 | 50.482
0.5 | 0.489 | 0.00794 | -0.088 | 61.543
1 | 0.557 | 0.00875 | -0.089 | 63.633
1.5 | 0.626 | 0.00948 | -0.09 | 65.988
2 | 0.694 | 0.01008 | -0.09 | 68.907
2.5 | 0.762 | 0.00962 | -0.091 | 79.147
3 | 0.829 | 0.01003 | -0.092 | 82.61
3.5 | 0.895 | 0.01044 | -0.092 | 85.693
4 | 0.96 | 0.01003 | -0.093 | 95.724
4.5 | 1.023 | 0.01041 | -0.094 | 98.258
5 | 1.083 | 0.01237 | -0.095 | 87.563
5.5 | 1.141 | 0.01291 | -0.095 | 88.369
6 | 1.195 | 0.01349 | -0.096 | 88.587
6.5 | 1.24 | 0.01416 | -0.096 | 87.594
7 | 1.276 | 0.0149 | -0.097 | 85.697
7.5 | 1.299 | 0.01573 | -0.098 | 82.578
8 | 1.299 | 0.01684 | -0.098 | 77.161
8.5 | 1.256 | 0.01829 | -0.099 | 68.714
9 | 1.052 | 0.02068 | -0.099 | 50.868
9.5 | 0.702 | 0.06288 | -0.066 | 11.157
10 | 0.862 | 0.02316 | -0.099 | 37.216
10.5 | 0.749 | 0.07379 | -0.061 | 10.149
11 | 0.77 | 0.0858 | -0.054 | 8.972
11.5 | 0.806 | 0.07757 | -0.064 | 10.387
12 | 0.831 | 0.08525 | -0.062 | 9.743
12.5 | 0.856 | 0.09356 | -0.062 | 9.153

## 112. Re 10M Mach 0.50 (2)
BIGFOIL.COM POLAR EXPORT
l188tip
LOCKHEED L-188 TIP |  |  |  | Cl Max: | 1.593 | at alpha= | 10.5 | deg
XFOIL ncrit=9 |  |  |  | L/D Max: | 126.632 | at alpha= | 5.5 | deg
Re: | 10000000 |  |  | Cd Min: | 0.2535 | at alpha= | -20 | deg
Mach: | 0.5 |  |  | Cl=0 at alpha= | -3.1302 | deg
|  |  |  | @ Cl=0.1, Cd= | 0.0050671
|  |  |  | @ Cl=0.4, Cd= | 0.0049102
|  |  |  | @ Cl=0.6, Cd= | 0.0054533
alpha (deg) | Cl | Cd | Cm | Cl/Cd
-20 | -0.6764 | 0.2535 | 0.02 | -2.6682
-19.5 | -0.6553 | 0.24461 | 0.0146 | -2.679
-19 | -0.6344 | 0.23587 | 0.0094 | -2.6896
-18.5 | -0.6137 | 0.22731 | 0.0042 | -2.6998
-18 | -0.5942 | 0.2185 | -0.001 | -2.7195
-17.5 | -0.5728 | 0.21088 | -0.0057 | -2.7162
-17 | -0.5517 | 0.20308 | -0.0105 | -2.7167
-16.5 | -0.5373 | 0.19476 | -0.014 | -2.7588
-16 | -0.5224 | 0.1857 | -0.0184 | -2.8131
-15.5 | -0.5071 | 0.17704 | -0.0227 | -2.8643
-15 | -0.4941 | 0.16808 | -0.0272 | -2.9397
-14.5 | -0.4796 | 0.15976 | -0.0314 | -3.002
-14 | -0.4709 | 0.15029 | -0.0359 | -3.1333
-13.5 | -0.4668 | 0.1403 | -0.0406 | -3.3272
-13 | -0.4736 | 0.12862 | -0.0463 | -3.6822
-12.5 | -0.4725 | 0.11909 | -0.051 | -3.9676
-12 | -0.4789 | 0.10871 | -0.0564 | -4.4053
-11.5 | -0.4945 | 0.09732 | -0.0628 | -5.0812
-11 | -0.5112 | 0.08626 | -0.0695 | -5.9263
-10.5 | -0.5282 | 0.07545 | -0.0767 | -7.0007
-10 | -0.5446 | 0.06474 | -0.0846 | -8.4121
-9.5 | -0.5552 | 0.05336 | -0.095 | -10.4048
-9 | -0.5651 | 0.04047 | -0.1108 | -13.9634
-8.5 | -0.5878 | 0.0315 | -0.1144 | -18.6603
-8 | -0.6021 | 0.02162 | -0.1143 | -27.8492
-7.5 | -0.6031 | 0.01237 | -0.1105 | -48.7551
-7 | -0.5552 | 0.00834 | -0.1057 | -66.5707
-6.5 | -0.4837 | 0.00723 | -0.1028 | -66.9018
-6 | -0.4099 | 0.0067 | -0.1007 | -61.1791
-5.5 | -0.3366 | 0.00633 | -0.0993 | -53.1754
-5 | -0.2645 | 0.00602 | -0.0981 | -43.9369
-4.5 | -0.1929 | 0.00577 | -0.0974 | -33.4315
-4 | -0.1219 | 0.00557 | -0.0969 | -21.8851
-3.5 | -0.0517 | 0.00539 | -0.0966 | -9.5918
-3 | 0.0182 | 0.00523 | -0.0965 | 3.4799
-2.5 | 0.0878 | 0.00509 | -0.0966 | 17.2495
-2 | 0.1569 | 0.00496 | -0.0967 | 31.6331
-1.5 | 0.2248 | 0.0049 | -0.0968 | 45.8776
-1 | 0.2904 | 0.00494 | -0.0965 | 58.7854
-0.5 | 0.3567 | 0.00493 | -0.0965 | 72.3529
0 | 0.4224 | 0.0049 | -0.0964 | 86.2041
0.5 | 0.4859 | 0.00487 | -0.096 | 99.7741
1 | 0.5449 | 0.00499 | -0.0948 | 109.1984
1.5 | 0.6008 | 0.00546 | -0.0929 | 110.0366
2 | 0.6601 | 0.00589 | -0.0914 | 112.0713
2.5 | 0.7206 | 0.00627 | -0.0901 | 114.9282
3 | 0.782 | 0.0066 | -0.0887 | 118.4848
3.5 | 0.8439 | 0.00695 | -0.0873 | 121.4245
4 | 0.9061 | 0.00734 | -0.0857 | 123.4469
4.5 | 0.9679 | 0.00775 | -0.0838 | 124.8903
5 | 1.0294 | 0.00817 | -0.0816 | 125.9976
5.5 | 1.0903 | 0.00861 | -0.079 | 126.6318
6 | 1.1452 | 0.00905 | -0.075 | 126.5414
6.5 | 1.2017 | 0.00958 | -0.0712 | 125.4384
7 | 1.2566 | 0.00993 | -0.0667 | 126.5458
7.5 | 1.3121 | 0.01067 | -0.0622 | 122.9709
8 | 1.3678 | 0.01151 | -0.0575 | 118.8358
8.5 | 1.4237 | 0.01243 | -0.0526 | 114.5374
9 | 1.4775 | 0.01355 | -0.047 | 109.0406
9.5 | 1.5301 | 0.01486 | -0.041 | 102.9677
10 | 1.5741 | 0.01673 | -0.0336 | 94.0885
10.5 | 1.593 | 0.02002 | -0.0241 | 79.5704
11 | 1.5816 | 0.02521 | -0.0137 | 62.737
11.5 | 1.5489 | 0.03227 | -0.0051 | 47.9981
12 | 1.5096 | 0.04087 | 0.0002 | 36.9366
12.5 | 1.4674 | 0.05097 | 0.0019 | 28.7895
13 | 1.4257 | 0.06231 | 0.0005 | 22.8808
13.5 | 1.386 | 0.07472 | -0.0037 | 18.5493
14 | 1.3497 | 0.08802 | -0.0098 | 15.334
14.5 | 1.3174 | 0.10158 | -0.0167 | 12.9691
15 | 1.288 | 0.11493 | -0.0234 | 11.2068
15.5 | 1.2592 | 0.12808 | -0.0303 | 9.8314

## 113. Re 12M Mach 0.00 (1)
BIGFOIL.COM POLAR EXPORT
l188tip
LOCKHEED L-188 TIP |  |  |  | Cl Max: | 1.512 | at alpha= | 13 | deg
JavaFoil+Calcfoil stall+Eppler ext transition |  |  |  | L/D Max: | 113.881 | at alpha= | 8.5 | deg
Re: | 12000000 |  |  | Cd Min: | 0.00812 | at alpha= | 0 | deg
Mach: | 0 |  |  | Cl=0 at alpha= | -3.0083 | deg
|  |  |  | @ Cl=0.1, Cd= | 0.008655
|  |  |  | @ Cl=0.4, Cd= | 0.0082865
|  |  |  | @ Cl=0.6, Cd= | 0.0091797
alpha (deg) | Cl | Cd | Cm | Cl/Cd
-17 | -0.65 | 0.11768 | -0.031 | -5.524
-16.5 | -0.662 | 0.11132 | -0.032 | -5.951
-16 | -0.674 | 0.10414 | -0.033 | -6.473
-15.5 | -0.684 | 0.09684 | -0.035 | -7.067
-15 | -0.694 | 0.08901 | -0.036 | -7.793
-14.5 | -0.702 | 0.08053 | -0.038 | -8.717
-14 | -0.713 | 0.0684 | -0.041 | -10.428
-13.5 | -0.727 | 0.0547 | -0.045 | -13.286
-13 | -0.763 | 0.03089 | -0.051 | -24.704
-12.5 | -0.786 | 0.01928 | -0.055 | -40.751
-12 | -0.803 | 0.01363 | -0.058 | -58.951
-11.5 | -0.795 | 0.01257 | -0.06 | -63.224
-11 | -0.776 | 0.01084 | -0.061 | -71.571
-10.5 | -0.751 | 0.01234 | -0.062 | -60.82
-10 | -0.72 | 0.01182 | -0.062 | -60.885
-9.5 | -0.685 | 0.01144 | -0.063 | -59.893
-9 | -0.646 | 0.01106 | -0.064 | -58.408
-8.5 | -0.602 | 0.01076 | -0.064 | -55.972
-8 | -0.556 | 0.01049 | -0.065 | -52.94
-7.5 | -0.507 | 0.01019 | -0.066 | -49.745
-7 | -0.456 | 0.00993 | -0.066 | -45.87
-6.5 | -0.403 | 0.00975 | -0.067 | -41.317
-6 | -0.348 | 0.00953 | -0.068 | -36.554
-5.5 | -0.292 | 0.00937 | -0.068 | -31.226
-5 | -0.235 | 0.00932 | -0.069 | -25.249
-4.5 | -0.177 | 0.00918 | -0.07 | -19.319
-4 | -0.119 | 0.00907 | -0.07 | -13.079
-3.5 | -0.059 | 0.00894 | -0.071 | -6.624
-3 | 0.001 | 0.00881 | -0.072 | 0.067
-2.5 | 0.061 | 0.00872 | -0.072 | 6.964
-2 | 0.121 | 0.00862 | -0.073 | 14.034
-1.5 | 0.181 | 0.00851 | -0.074 | 21.309
-1 | 0.242 | 0.0084 | -0.074 | 28.789
-0.5 | 0.303 | 0.00825 | -0.075 | 36.684
0 | 0.363 | 0.00812 | -0.076 | 44.689
0.5 | 0.423 | 0.00839 | -0.076 | 50.415
1 | 0.483 | 0.00849 | -0.077 | 56.842
1.5 | 0.542 | 0.00888 | -0.078 | 61.093
2 | 0.602 | 0.00919 | -0.078 | 65.494
2.5 | 0.662 | 0.00952 | -0.079 | 69.528
3 | 0.721 | 0.00982 | -0.08 | 73.38
3.5 | 0.779 | 0.01012 | -0.08 | 77.01
4 | 0.838 | 0.01041 | -0.081 | 80.459
4.5 | 0.895 | 0.0107 | -0.082 | 83.67
5 | 0.952 | 0.01102 | -0.082 | 86.394
5.5 | 1.008 | 0.01137 | -0.083 | 88.667
6 | 1.063 | 0.01171 | -0.083 | 90.77
6.5 | 1.115 | 0.01208 | -0.084 | 92.349
7 | 1.165 | 0.01133 | -0.085 | 102.823
7.5 | 1.213 | 0.01169 | -0.085 | 103.796
8 | 1.26 | 0.01111 | -0.086 | 113.382
8.5 | 1.304 | 0.01145 | -0.086 | 113.881
9 | 1.345 | 0.01348 | -0.087 | 99.758
9.5 | 1.384 | 0.01396 | -0.087 | 99.104
10 | 1.416 | 0.01447 | -0.088 | 97.851
10.5 | 1.443 | 0.015 | -0.088 | 96.196
11 | 1.467 | 0.01557 | -0.089 | 94.171
11.5 | 1.485 | 0.01619 | -0.089 | 91.745
12 | 1.499 | 0.01686 | -0.09 | 88.912
12.5 | 1.508 | 0.01757 | -0.09 | 85.836
13 | 1.512 | 0.01836 | -0.09 | 82.365
13.5 | 1.512 | 0.01928 | -0.091 | 78.411
14 | 1.506 | 0.02001 | -0.091 | 75.252
14.5 | 1.495 | 0.02135 | -0.091 | 70.035
15 | 1.48 | 0.02285 | -0.091 | 64.779
15.5 | 1.46 | 0.02478 | -0.091 | 58.898
16 | 1.436 | 0.0268 | -0.091 | 53.6
16.5 | 1.407 | 0.02966 | -0.091 | 47.427
17 | 1.369 | 0.034 | -0.09 | 40.264
17.5 | 1.326 | 0.04031 | -0.089 | 32.89
18 | 1.272 | 0.05062 | -0.087 | 25.136

## 114. Re 12M Mach 0.00 (2)
BIGFOIL.COM POLAR EXPORT
l188tip
LOCKHEED L-188 TIP |  |  |  | Cl Max: | 2.0131 | at alpha= | 20 | deg
XFOIL ncrit=9 |  |  |  | L/D Max: | 142.509 | at alpha= | 8 | deg
Re: | 12000000 |  |  | Cd Min: | 0.03692 | at alpha= | 20 | deg
Mach: | 0 |  |  | Cl=0 at alpha= | -3.1456 | deg
|  |  |  | @ Cl=0.1, Cd= | 0.0048292
|  |  |  | @ Cl=0.4, Cd= | 0.0049826
|  |  |  | @ Cl=0.6, Cd= | 0.0056795
alpha (deg) | Cl | Cd | Cm | Cl/Cd
-20 | -1.6627 | 0.02569 | -0.0916 | -64.7217
-19.5 | -1.6503 | 0.02289 | -0.0904 | -72.097
-19 | -1.6348 | 0.02088 | -0.0876 | -78.295
-18.5 | -1.6126 | 0.01948 | -0.0841 | -82.7823
-18 | -1.5789 | 0.01828 | -0.082 | -86.3731
-17.5 | -1.54 | 0.01721 | -0.0806 | -89.4829
-17 | -1.4979 | 0.01628 | -0.0794 | -92.0086
-16.5 | -1.4532 | 0.01541 | -0.0785 | -94.3024
-16 | -1.407 | 0.01463 | -0.0778 | -96.1722
-15.5 | -1.359 | 0.0139 | -0.0772 | -97.7698
-15 | -1.3101 | 0.01323 | -0.0767 | -99.0249
-14.5 | -1.26 | 0.01259 | -0.0764 | -100.0794
-14 | -1.2101 | 0.01184 | -0.076 | -102.2044
-13.5 | -1.1593 | 0.01118 | -0.0757 | -103.6941
-13 | -1.1075 | 0.01057 | -0.0755 | -104.7777
-12.5 | -1.0547 | 0.01001 | -0.0754 | -105.3646
-12 | -1.0011 | 0.00953 | -0.0754 | -105.0472
-10.5 | -0.837 | 0.00831 | -0.0757 | -100.722
-10 | -0.782 | 0.00789 | -0.0758 | -99.1128
-9.5 | -0.7266 | 0.00753 | -0.076 | -96.494
-9 | -0.6703 | 0.00721 | -0.0763 | -92.9681
-8.5 | -0.6137 | 0.00693 | -0.0766 | -88.557
-8 | -0.5574 | 0.00662 | -0.0768 | -84.1994
-7.5 | -0.5005 | 0.00633 | -0.0772 | -79.0679
-7 | -0.4434 | 0.00612 | -0.0776 | -72.451
-6.5 | -0.3862 | 0.00588 | -0.078 | -65.6803
-6 | -0.329 | 0.00569 | -0.0783 | -57.8207
-5.5 | -0.2716 | 0.00551 | -0.0787 | -49.2922
-5 | -0.2141 | 0.00537 | -0.0792 | -39.8696
-4.5 | -0.1565 | 0.00521 | -0.0796 | -30.0384
-4 | -0.0987 | 0.00507 | -0.0801 | -19.4675
-3.5 | -0.0409 | 0.00495 | -0.0805 | -8.2626
-3 | 0.0168 | 0.00486 | -0.081 | 3.4568
-2.5 | 0.074 | 0.00482 | -0.0813 | 15.3527
-2 | 0.1305 | 0.00484 | -0.0816 | 26.9628
-1.5 | 0.1873 | 0.00484 | -0.0819 | 38.6983
-1 | 0.2439 | 0.00483 | -0.0821 | 50.4969
-0.5 | 0.3001 | 0.00485 | -0.0824 | 61.8763
0 | 0.3555 | 0.0049 | -0.0824 | 72.551
0.5 | 0.4094 | 0.005 | -0.0823 | 81.88
1 | 0.4615 | 0.00524 | -0.0819 | 88.0725
1.5 | 0.5144 | 0.00533 | -0.0816 | 96.5103
2 | 0.5681 | 0.00555 | -0.0814 | 102.3604
2.5 | 0.6223 | 0.00577 | -0.0813 | 107.851
3 | 0.6764 | 0.006 | -0.0812 | 112.7333
3.5 | 0.7307 | 0.00619 | -0.0811 | 118.0452
4 | 0.7851 | 0.00639 | -0.081 | 122.8638
4.5 | 0.8392 | 0.00667 | -0.0809 | 125.8171
5 | 0.8934 | 0.00694 | -0.0807 | 128.732
5.5 | 0.9474 | 0.00721 | -0.0806 | 131.4008
6 | 1.0008 | 0.00749 | -0.0804 | 133.6182
6.5 | 1.0537 | 0.00778 | -0.0801 | 135.437
7 | 1.1054 | 0.00799 | -0.0795 | 138.3479
7.5 | 1.1587 | 0.00814 | -0.0794 | 142.3464
8 | 1.2099 | 0.00849 | -0.0788 | 142.5088
8.5 | 1.2602 | 0.00889 | -0.078 | 141.7548
9 | 1.3099 | 0.0093 | -0.0772 | 140.8495
9.5 | 1.3592 | 0.00971 | -0.0764 | 139.9794
10 | 1.407 | 0.01018 | -0.0753 | 138.2122
10.5 | 1.4542 | 0.01065 | -0.0741 | 136.5446
11 | 1.4996 | 0.01115 | -0.0726 | 134.4933
11.5 | 1.5413 | 0.01171 | -0.0704 | 131.6225
12 | 1.5811 | 0.01224 | -0.0679 | 129.1748
12.5 | 1.619 | 0.0129 | -0.0652 | 125.5039
13 | 1.6558 | 0.01364 | -0.0625 | 121.393
13.5 | 1.6933 | 0.01435 | -0.06 | 118
14 | 1.7291 | 0.01517 | -0.0574 | 113.9815
14.5 | 1.762 | 0.01616 | -0.0545 | 109.0347
15 | 1.793 | 0.01727 | -0.0514 | 103.8217
15.5 | 1.8252 | 0.01835 | -0.0488 | 99.4659
16 | 1.8555 | 0.01954 | -0.046 | 94.9591
16.5 | 1.8833 | 0.02093 | -0.0431 | 89.9809
17 | 1.9074 | 0.02256 | -0.0399 | 84.5479
17.5 | 1.929 | 0.02443 | -0.0367 | 78.9603
18 | 1.9481 | 0.0265 | -0.0335 | 73.5132
18.5 | 1.9681 | 0.02863 | -0.0308 | 68.7426
19 | 1.986 | 0.03099 | -0.0282 | 64.0852
19.5 | 2.0018 | 0.03368 | -0.0257 | 59.4359
20 | 2.0131 | 0.03692 | -0.0235 | 54.526

## 115. Re 12M Mach 0.10 (1)
BIGFOIL.COM POLAR EXPORT
l188tip
LOCKHEED L-188 TIP |  |  |  | Cl Max: | 1.501 | at alpha= | 13 | deg
JavaFoil+Calcfoil stall+Eppler ext transition |  |  |  | L/D Max: | 113.448 | at alpha= | 8.5 | deg
Re: | 12000000 |  |  | Cd Min: | 0.00812 | at alpha= | 0 | deg
Mach: | 0.1 |  |  | Cl=0 at alpha= | -3.0082 | deg
|  |  |  | @ Cl=0.1, Cd= | 0.0086661
|  |  |  | @ Cl=0.4, Cd= | 0.0082892
|  |  |  | @ Cl=0.6, Cd= | 0.0091933
alpha (deg) | Cl | Cd | Cm | Cl/Cd
-16.5 | -0.627 | 0.11419 | -0.032 | -5.494
-16 | -0.642 | 0.10726 | -0.032 | -5.984
-15.5 | -0.655 | 0.1 | -0.034 | -6.55
-15 | -0.667 | 0.09264 | -0.035 | -7.195
-14.5 | -0.676 | 0.08518 | -0.037 | -7.941
-14 | -0.688 | 0.07478 | -0.04 | -9.196
-13.5 | -0.696 | 0.06541 | -0.042 | -10.647
-13 | -0.719 | 0.04647 | -0.047 | -15.464
-12.5 | -0.762 | 0.02311 | -0.054 | -32.959
-12 | -0.776 | 0.01615 | -0.057 | -48.039
-11.5 | -0.786 | 0.01284 | -0.06 | -61.206
-11 | -0.77 | 0.01104 | -0.061 | -69.756
-10.5 | -0.747 | 0.01113 | -0.062 | -67.081
-10 | -0.718 | 0.01193 | -0.063 | -60.216
-9.5 | -0.684 | 0.0115 | -0.063 | -59.516
-9 | -0.646 | 0.01114 | -0.064 | -58.011
-8.5 | -0.603 | 0.01081 | -0.065 | -55.764
-8 | -0.557 | 0.01055 | -0.065 | -52.77
-7.5 | -0.508 | 0.01022 | -0.066 | -49.692
-7 | -0.457 | 0.00999 | -0.067 | -45.788
-6.5 | -0.404 | 0.00978 | -0.067 | -41.328
-6 | -0.35 | 0.00957 | -0.068 | -36.556
-5.5 | -0.294 | 0.00939 | -0.069 | -31.295
-5 | -0.237 | 0.00935 | -0.069 | -25.305
-4.5 | -0.178 | 0.0092 | -0.07 | -19.368
-4 | -0.119 | 0.00909 | -0.071 | -13.118
-3.5 | -0.06 | 0.00896 | -0.071 | -6.645
-3 | 0.001 | 0.00882 | -0.072 | 0.067
-2.5 | 0.061 | 0.00873 | -0.073 | 6.989
-2 | 0.122 | 0.00863 | -0.073 | 14.087
-1.5 | 0.182 | 0.00852 | -0.074 | 21.388
-1 | 0.243 | 0.00841 | -0.075 | 28.898
-0.5 | 0.304 | 0.00826 | -0.075 | 36.826
0 | 0.365 | 0.00812 | -0.076 | 44.904
0.5 | 0.425 | 0.00841 | -0.077 | 50.586
1 | 0.485 | 0.0085 | -0.077 | 57.027
1.5 | 0.545 | 0.0089 | -0.078 | 61.237
2 | 0.605 | 0.00922 | -0.079 | 65.646
2.5 | 0.665 | 0.00954 | -0.079 | 69.662
3 | 0.724 | 0.00985 | -0.08 | 73.525
3.5 | 0.783 | 0.01016 | -0.081 | 77.134
4 | 0.842 | 0.01045 | -0.081 | 80.561
4.5 | 0.9 | 0.01074 | -0.082 | 83.737
5 | 0.956 | 0.01107 | -0.083 | 86.417
5.5 | 1.013 | 0.01143 | -0.083 | 88.606
6 | 1.067 | 0.01177 | -0.084 | 90.672
6.5 | 1.119 | 0.01104 | -0.084 | 101.355
7 | 1.17 | 0.01139 | -0.085 | 102.728
7.5 | 1.218 | 0.01176 | -0.086 | 103.608
8 | 1.264 | 0.01118 | -0.086 | 113.066
8.5 | 1.308 | 0.01153 | -0.087 | 113.448
9 | 1.349 | 0.01359 | -0.087 | 99.275
9.5 | 1.387 | 0.01408 | -0.088 | 98.512
10 | 1.417 | 0.01461 | -0.088 | 97.016
10.5 | 1.444 | 0.01515 | -0.089 | 95.29
11 | 1.465 | 0.01574 | -0.089 | 93.097
11.5 | 1.482 | 0.01638 | -0.09 | 90.484
12 | 1.494 | 0.0171 | -0.09 | 87.337
12.5 | 1.5 | 0.01786 | -0.09 | 84.014
13 | 1.501 | 0.0187 | -0.091 | 80.299
13.5 | 1.497 | 0.01963 | -0.091 | 76.26
14 | 1.487 | 0.02052 | -0.091 | 72.495
14.5 | 1.472 | 0.02196 | -0.092 | 67.053
15 | 1.452 | 0.02363 | -0.092 | 61.473
15.5 | 1.427 | 0.02571 | -0.092 | 55.523
16 | 1.398 | 0.02821 | -0.091 | 49.545
16.5 | 1.358 | 0.03237 | -0.091 | 41.961
17 | 1.311 | 0.0387 | -0.089 | 33.872
17.5 | 1.256 | 0.04872 | -0.087 | 25.78
18 | 1.186 | 0.06753 | -0.083 | 17.565

## 116. Re 12M Mach 0.10 (2)
BIGFOIL.COM POLAR EXPORT
l188tip
LOCKHEED L-188 TIP |  |  |  | Cl Max: | 2.0083 | at alpha= | 20 | deg
XFOIL ncrit=9 |  |  |  | L/D Max: | 142.138 | at alpha= | 8 | deg
Re: | 12000000 |  |  | Cd Min: | 0.03985 | at alpha= | 20 | deg
Mach: | 0.1 |  |  | Cl=0 at alpha= | -3.1454 | deg
|  |  |  | @ Cl=0.1, Cd= | 0.0048245
|  |  |  | @ Cl=0.4, Cd= | 0.0049838
|  |  |  | @ Cl=0.6, Cd= | 0.0056817
alpha (deg) | Cl | Cd | Cm | Cl/Cd
-20 | -1.631 | 0.03155 | -0.095 | -51.6957
-19.5 | -1.6284 | 0.02694 | -0.0959 | -60.4454
-19 | -1.62 | 0.02356 | -0.0949 | -68.7606
-18.5 | -1.604 | 0.02132 | -0.0923 | -75.2345
-18 | -1.5855 | 0.0198 | -0.0878 | -80.0758
-17.5 | -1.5508 | 0.01843 | -0.0856 | -84.1454
-17 | -1.511 | 0.01725 | -0.0839 | -87.5942
-16.5 | -1.4674 | 0.0162 | -0.0826 | -90.5802
-16 | -1.4216 | 0.01528 | -0.0814 | -93.0366
-15.5 | -1.3735 | 0.01443 | -0.0805 | -95.1836
-15 | -1.3242 | 0.01368 | -0.0798 | -96.7982
-14.5 | -1.2735 | 0.01297 | -0.0791 | -98.1881
-14 | -1.2219 | 0.01231 | -0.0786 | -99.2608
-13.5 | -1.1707 | 0.01155 | -0.0781 | -101.3593
-13 | -1.1183 | 0.01088 | -0.0776 | -102.7849
-12.5 | -1.065 | 0.01026 | -0.0773 | -103.8012
-12 | -1.0109 | 0.00972 | -0.0771 | -104.0021
-11.5 | -0.9561 | 0.00926 | -0.077 | -103.2505
-11 | -0.9005 | 0.00883 | -0.077 | -101.9819
-10.5 | -0.8445 | 0.00844 | -0.077 | -100.0592
-10 | -0.7888 | 0.008 | -0.077 | -98.6
-9.5 | -0.7328 | 0.00761 | -0.0771 | -96.2943
-9 | -0.676 | 0.00726 | -0.0773 | -93.1129
-8.5 | -0.6188 | 0.00697 | -0.0775 | -88.7805
-8 | -0.5618 | 0.00667 | -0.0777 | -84.2279
-7.5 | -0.5044 | 0.00637 | -0.078 | -79.1837
-7 | -0.4468 | 0.00614 | -0.0783 | -72.7687
-6.5 | -0.3891 | 0.00591 | -0.0786 | -65.8376
-6 | -0.3314 | 0.00571 | -0.079 | -58.0385
-5.5 | -0.2736 | 0.00553 | -0.0793 | -49.4756
-5 | -0.2156 | 0.00538 | -0.0797 | -40.0743
-4.5 | -0.1576 | 0.00522 | -0.0801 | -30.1916
-4 | -0.0995 | 0.00508 | -0.0806 | -19.5866
-3.5 | -0.0412 | 0.00496 | -0.081 | -8.3065
-3 | 0.0169 | 0.00486 | -0.0815 | 3.4774
-2.5 | 0.0745 | 0.00482 | -0.0818 | 15.4564
-2 | 0.1313 | 0.00483 | -0.0821 | 27.1843
-1.5 | 0.1884 | 0.00485 | -0.0823 | 38.8454
-1 | 0.2453 | 0.00484 | -0.0826 | 50.6818
-0.5 | 0.3019 | 0.00485 | -0.0828 | 62.2474
0.5 | 0.4119 | 0.005 | -0.0828 | 82.38
1 | 0.4641 | 0.00524 | -0.0823 | 88.5687
1.5 | 0.5172 | 0.00534 | -0.082 | 96.8539
2 | 0.5711 | 0.00556 | -0.0818 | 102.7158
2.5 | 0.6257 | 0.00579 | -0.0817 | 108.0656
3 | 0.6801 | 0.00602 | -0.0815 | 112.9734
3.5 | 0.7346 | 0.00621 | -0.0814 | 118.2931
4 | 0.7894 | 0.00642 | -0.0813 | 122.9595
4.5 | 0.8438 | 0.0067 | -0.0811 | 125.9403
5 | 0.8984 | 0.00697 | -0.0809 | 128.8953
6 | 1.0065 | 0.00753 | -0.0805 | 133.6653
6.5 | 1.0597 | 0.00782 | -0.0801 | 135.5115
7 | 1.1117 | 0.00805 | -0.0795 | 138.0994
7.5 | 1.1651 | 0.0082 | -0.0792 | 142.0854
8 | 1.2167 | 0.00856 | -0.0785 | 142.1379
8.5 | 1.2674 | 0.00896 | -0.0777 | 141.4509
9 | 1.3172 | 0.00939 | -0.0767 | 140.2769
9.5 | 1.3669 | 0.0098 | -0.0758 | 139.4796
10 | 1.4147 | 0.0103 | -0.0745 | 137.3495
10.5 | 1.4623 | 0.01076 | -0.0732 | 135.9015
11 | 1.5069 | 0.01131 | -0.0713 | 133.2361
11.5 | 1.5475 | 0.01186 | -0.0687 | 130.4806
12 | 1.5875 | 0.01243 | -0.066 | 127.7152
12.5 | 1.6252 | 0.01317 | -0.0631 | 123.4017
13 | 1.6632 | 0.01391 | -0.0604 | 119.5687
13.5 | 1.7009 | 0.01467 | -0.0578 | 115.9441
14 | 1.7363 | 0.01558 | -0.0549 | 111.4442
14.5 | 1.769 | 0.01666 | -0.0518 | 106.1825
15 | 1.8011 | 0.01778 | -0.0488 | 101.2992
15.5 | 1.8328 | 0.01895 | -0.0459 | 96.7177
16 | 1.862 | 0.0203 | -0.0428 | 91.7241
16.5 | 1.8878 | 0.02189 | -0.0395 | 86.2403
17 | 1.9109 | 0.02372 | -0.0362 | 80.5607
17.5 | 1.9319 | 0.02574 | -0.0329 | 75.0544
18 | 1.9533 | 0.0278 | -0.0299 | 70.2626
18.5 | 1.9719 | 0.03018 | -0.027 | 65.338
19 | 1.9879 | 0.0329 | -0.0243 | 60.4225
19.5 | 2.0011 | 0.03605 | -0.0219 | 55.509
20 | 2.0083 | 0.03985 | -0.0195 | 50.3965

## 117. Re 12M Mach 0.25 (1)
BIGFOIL.COM POLAR EXPORT
l188tip
LOCKHEED L-188 TIP |  |  |  | Cl Max: | 1.448 | at alpha= | 11.5 | deg
JavaFoil+Calcfoil stall+Eppler ext transition |  |  |  | L/D Max: | 111.272 | at alpha= | 8 | deg
Re: | 12000000 |  |  | Cd Min: | 0.00814 | at alpha= | 0 | deg
Mach: | 0.25 |  |  | Cl=0 at alpha= | -3.0081 | deg
|  |  |  | @ Cl=0.1, Cd= | 0.0087423
|  |  |  | @ Cl=0.4, Cd= | 0.0082771
|  |  |  | @ Cl=0.6, Cd= | 0.0092394
alpha (deg) | Cl | Cd | Cm | Cl/Cd
-15.5 | -0.401 | 0.1181 | -0.03 | -3.395
-15 | -0.443 | 0.11077 | -0.03 | -3.995
-14.5 | -0.48 | 0.10384 | -0.031 | -4.621
-14 | -0.513 | 0.097 | -0.032 | -5.286
-13.5 | -0.541 | 0.08922 | -0.034 | -6.068
-13 | -0.565 | 0.08186 | -0.036 | -6.906
-12.5 | -0.586 | 0.07238 | -0.039 | -8.101
-12 | -0.602 | 0.06374 | -0.042 | -9.449
-11.5 | -0.625 | 0.04775 | -0.048 | -13.082
-11 | -0.687 | 0.01827 | -0.059 | -37.592
-10.5 | -0.712 | 0.01264 | -0.063 | -56.3
-10 | -0.698 | 0.01084 | -0.064 | -64.393
-9.5 | -0.675 | 0.01212 | -0.065 | -55.688
-9 | -0.643 | 0.0116 | -0.066 | -55.477
-8.5 | -0.604 | 0.01118 | -0.066 | -54.055
-8 | -0.561 | 0.01083 | -0.067 | -51.81
-7.5 | -0.514 | 0.01047 | -0.068 | -49.14
-7 | -0.465 | 0.0102 | -0.068 | -45.521
-6.5 | -0.412 | 0.00995 | -0.069 | -41.407
-6 | -0.357 | 0.00972 | -0.07 | -36.741
-5.5 | -0.301 | 0.00951 | -0.07 | -31.616
-5 | -0.242 | 0.00945 | -0.071 | -25.627
-4.5 | -0.183 | 0.00924 | -0.072 | -19.782
-4 | -0.122 | 0.00917 | -0.073 | -13.337
-3.5 | -0.061 | 0.00903 | -0.073 | -6.765
-3 | 0.001 | 0.00886 | -0.074 | 0.069
-2.5 | 0.063 | 0.00879 | -0.075 | 7.126
-2 | 0.125 | 0.00871 | -0.075 | 14.343
-1.5 | 0.187 | 0.00858 | -0.076 | 21.819
-1 | 0.25 | 0.00846 | -0.077 | 29.502
-0.5 | 0.312 | 0.00831 | -0.077 | 37.591
0 | 0.375 | 0.00814 | -0.078 | 46.029
0.5 | 0.437 | 0.00848 | -0.079 | 51.54
1 | 0.498 | 0.0086 | -0.079 | 57.956
1.5 | 0.56 | 0.00902 | -0.08 | 62.088
2 | 0.622 | 0.00936 | -0.081 | 66.417
2.5 | 0.683 | 0.00971 | -0.082 | 70.379
3 | 0.744 | 0.01003 | -0.082 | 74.205
3.5 | 0.804 | 0.01036 | -0.083 | 77.689
4 | 0.864 | 0.01067 | -0.084 | 80.988
4.5 | 0.923 | 0.01101 | -0.084 | 83.858
5 | 0.982 | 0.01136 | -0.085 | 86.385
5.5 | 1.039 | 0.01178 | -0.086 | 88.164
6 | 1.093 | 0.01102 | -0.086 | 99.195
6.5 | 1.145 | 0.01137 | -0.087 | 100.732
7 | 1.195 | 0.01084 | -0.087 | 110.194
7.5 | 1.242 | 0.0112 | -0.088 | 110.887
8 | 1.287 | 0.01157 | -0.088 | 111.272
8.5 | 1.328 | 0.01369 | -0.089 | 96.965
9 | 1.365 | 0.01423 | -0.089 | 95.909
9.5 | 1.398 | 0.01482 | -0.09 | 94.311
10 | 1.421 | 0.01544 | -0.09 | 92.05
10.5 | 1.438 | 0.0161 | -0.091 | 89.267
11 | 1.447 | 0.01685 | -0.091 | 85.867
11.5 | 1.448 | 0.01767 | -0.092 | 81.978
12 | 1.441 | 0.0186 | -0.092 | 77.503
12.5 | 1.426 | 0.01968 | -0.093 | 72.478
13 | 1.401 | 0.02106 | -0.093 | 66.54
13.5 | 1.367 | 0.02292 | -0.093 | 59.637
14 | 1.323 | 0.02482 | -0.093 | 53.313
14.5 | 1.267 | 0.02832 | -0.092 | 44.752
15 | 1.191 | 0.03552 | -0.09 | 33.524
15.5 | 1.085 | 0.0548 | -0.084 | 19.789
16 | 0.966 | 0.09137 | -0.072 | 10.571
16.5 | 0.891 | 0.10829 | -0.068 | 8.226

## 118. Re 12M Mach 0.25 (2)
BIGFOIL.COM POLAR EXPORT
l188tip
LOCKHEED L-188 TIP |  |  |  | Cl Max: | 1.9677 | at alpha= | 18.5 | deg
XFOIL ncrit=9 |  |  |  | L/D Max: | 141.247 | at alpha= | 7.5 | deg
Re: | 12000000 |  |  | Cd Min: | 0.20281 | at alpha= | -20 | deg
Mach: | 0.25 |  |  | Cl=0 at alpha= | -3.1426 | deg
|  |  |  | @ Cl=0.1, Cd= | 0.00483
|  |  |  | @ Cl=0.4, Cd= | 0.0049882
|  |  |  | @ Cl=0.6, Cd= | 0.0056758
alpha (deg) | Cl | Cd | Cm | Cl/Cd
-20 | -0.7143 | 0.20281 | 0.0073 | -3.522
-19.5 | -0.719 | 0.19043 | 0.0001 | -3.7757
-19 | -0.7288 | 0.1776 | -0.0075 | -4.1036
-18.5 | -0.7439 | 0.1644 | -0.0152 | -4.5249
-18 | -0.7857 | 0.14643 | -0.0259 | -5.3657
-17.5 | -1.321 | 0.05378 | -0.0929 | -24.563
-17 | -1.3779 | 0.03841 | -0.1062 | -35.8735
-16.5 | -1.4051 | 0.03003 | -0.1104 | -46.7899
-16 | -1.4163 | 0.02486 | -0.1093 | -56.971
-15.5 | -1.4094 | 0.0217 | -0.1042 | -64.9493
-15 | -1.3777 | 0.01912 | -0.1007 | -72.0554
-14.5 | -1.3356 | 0.01711 | -0.0978 | -78.0596
-14 | -1.2871 | 0.01548 | -0.0953 | -83.146
-13.5 | -1.2346 | 0.01416 | -0.0931 | -87.1893
-13 | -1.1794 | 0.01307 | -0.0912 | -90.2372
-12.5 | -1.1224 | 0.01214 | -0.0896 | -92.4547
-12 | -1.0656 | 0.01118 | -0.0881 | -95.3131
-11.5 | -1.0077 | 0.01036 | -0.0868 | -97.2683
-11 | -0.9485 | 0.00967 | -0.0858 | -98.0869
-10.5 | -0.8887 | 0.00909 | -0.0849 | -97.7668
-10 | -0.8285 | 0.0086 | -0.0842 | -96.3372
-9.5 | -0.7681 | 0.00817 | -0.0837 | -94.0147
-9 | -0.7081 | 0.00766 | -0.0832 | -92.4413
-8.5 | -0.6478 | 0.00726 | -0.0828 | -89.2287
-8 | -0.5872 | 0.00694 | -0.0826 | -84.611
-7.5 | -0.5265 | 0.00661 | -0.0825 | -79.652
-7 | -0.4662 | 0.0063 | -0.0824 | -74
-6.5 | -0.4054 | 0.00606 | -0.0825 | -66.8977
-6 | -0.3451 | 0.00582 | -0.0825 | -59.2955
-5.5 | -0.2846 | 0.00563 | -0.0827 | -50.5506
-5 | -0.2243 | 0.00545 | -0.0829 | -41.156
-4.5 | -0.1639 | 0.00529 | -0.0831 | -30.983
-4 | -0.1035 | 0.00515 | -0.0834 | -20.0971
-3.5 | -0.0431 | 0.00502 | -0.0838 | -8.5857
-3 | 0.0172 | 0.00489 | -0.0842 | 3.5174
-2.5 | 0.077 | 0.00483 | -0.0845 | 15.942
-2 | 0.136 | 0.00483 | -0.0847 | 28.1573
-1.5 | 0.1947 | 0.00486 | -0.0849 | 40.0617
-1 | 0.2534 | 0.00486 | -0.0851 | 52.1399
-0.5 | 0.3118 | 0.00484 | -0.0853 | 64.4215
0 | 0.3693 | 0.0049 | -0.0854 | 75.3673
1.5 | 0.5328 | 0.00537 | -0.0841 | 99.2179
2 | 0.588 | 0.00562 | -0.0837 | 104.6263
2.5 | 0.6439 | 0.00588 | -0.0834 | 109.5068
3 | 0.7002 | 0.00609 | -0.0832 | 114.9754
3.5 | 0.7563 | 0.00631 | -0.0829 | 119.8574
5 | 0.9255 | 0.00712 | -0.0819 | 129.986
5.5 | 0.9814 | 0.00742 | -0.0814 | 132.2642
6 | 1.0369 | 0.00774 | -0.0807 | 133.9664
6.5 | 1.0921 | 0.00806 | -0.08 | 135.4963
7 | 1.1463 | 0.00833 | -0.0791 | 137.611
7.5 | 1.2006 | 0.0085 | -0.0781 | 141.2471
8 | 1.2533 | 0.00895 | -0.0768 | 140.0335
8.5 | 1.3059 | 0.00938 | -0.0754 | 139.2217
9 | 1.3573 | 0.00985 | -0.0737 | 137.797
9.5 | 1.4068 | 0.01039 | -0.0717 | 135.3994
10 | 1.4544 | 0.0109 | -0.0692 | 133.4312
10.5 | 1.497 | 0.01152 | -0.0658 | 129.9479
11 | 1.5405 | 0.01217 | -0.0626 | 126.5818
11.5 | 1.5832 | 0.0129 | -0.0593 | 122.7287
12 | 1.6233 | 0.01379 | -0.0558 | 117.7157
12.5 | 1.6646 | 0.01466 | -0.0525 | 113.5471
13 | 1.7031 | 0.01569 | -0.0488 | 108.5468
13.5 | 1.7386 | 0.01693 | -0.0449 | 102.6934
14 | 1.7743 | 0.01822 | -0.0411 | 97.382
14.5 | 1.8083 | 0.01962 | -0.0373 | 92.1662
15 | 1.8394 | 0.02128 | -0.0333 | 86.438
15.5 | 1.866 | 0.02326 | -0.0291 | 80.2236
16 | 1.8901 | 0.02549 | -0.0249 | 74.1506
16.5 | 1.9134 | 0.02789 | -0.0209 | 68.6052
17 | 1.9341 | 0.03063 | -0.0172 | 63.144
17.5 | 1.9503 | 0.03391 | -0.0137 | 57.514
18 | 1.9622 | 0.03778 | -0.0105 | 51.9375
18.5 | 1.9677 | 0.04241 | -0.0077 | 46.3971
19 | 1.9672 | 0.04796 | -0.0055 | 41.0175
19.5 | 1.9638 | 0.05405 | -0.0042 | 36.333
20 | 1.956 | 0.06099 | -0.0036 | 32.0708

## 119. Re 12M Mach 0.50 (1)
BIGFOIL.COM POLAR EXPORT
l188tip
LOCKHEED L-188 TIP |  |  |  | Cl Max: | 1.3 | at alpha= | 7.5 | deg
JavaFoil+Calcfoil stall+Eppler ext transition |  |  |  | L/D Max: | 102.15 | at alpha= | 5 | deg
Re: | 12000000 |  |  | Cd Min: | 0.00844 | at alpha= | 0 | deg
Mach: | 0.5 |  |  | Cl=0 at alpha= | -3.0072 | deg
|  |  |  | @ Cl=0.1, Cd= | 0.0090535
|  |  |  | @ Cl=0.4, Cd= | 0.0084834
|  |  |  | @ Cl=0.6, Cd= | 0.0094127
alpha (deg) | Cl | Cd | Cm | Cl/Cd
-20 | -0.932 | 0.16866 | -0.034 | -5.524
-19.5 | -0.905 | 0.16463 | -0.034 | -5.498
-19 | -0.881 | 0.14686 | -0.036 | -6
-18.5 | -0.854 | 0.13913 | -0.036 | -6.14
-18 | -0.826 | 0.13533 | -0.036 | -6.103
-17.5 | -0.798 | 0.12648 | -0.036 | -6.311
-17 | -0.769 | 0.12296 | -0.035 | -6.256
-16.5 | -0.742 | 0.11736 | -0.035 | -6.324
-16 | -0.716 | 0.12063 | -0.036 | -5.937
-15.5 | -0.69 | 0.11075 | -0.037 | -6.232
-15 | -0.662 | 0.10633 | -0.037 | -6.223
-14.5 | -0.634 | 0.10082 | -0.037 | -6.29
-14 | -0.607 | 0.09339 | -0.037 | -6.504
-13.5 | -0.579 | 0.09739 | -0.036 | -5.944
-13 | -0.551 | 0.09519 | -0.036 | -5.792
-12.5 | -0.524 | 0.0881 | -0.037 | -5.948
-12 | -0.498 | 0.07914 | -0.039 | -6.294
-11.5 | -0.473 | 0.0714 | -0.041 | -6.621
-11 | -0.449 | 0.06351 | -0.045 | -7.064
-10.5 | -0.413 | 0.07713 | -0.035 | -5.356
-10 | -0.387 | 0.06802 | -0.038 | -5.686
-9.5 | -0.362 | 0.05925 | -0.043 | -6.107
-9 | -0.339 | 0.04993 | -0.049 | -6.794
-8.5 | -0.303 | 0.06038 | -0.036 | -5.024
-8 | -0.277 | 0.05372 | -0.04 | -5.155
-7.5 | -0.292 | 0.01508 | -0.071 | -19.384
-7 | -0.436 | 0.01197 | -0.076 | -36.464
-6.5 | -0.418 | 0.01112 | -0.077 | -37.609
-6 | -0.377 | 0.01063 | -0.078 | -35.428
-5.5 | -0.324 | 0.01026 | -0.079 | -31.578
-5 | -0.265 | 0.00994 | -0.08 | -26.637
-4.5 | -0.201 | 0.00979 | -0.08 | -20.579
-4 | -0.136 | 0.0096 | -0.081 | -14.124
-3.5 | -0.068 | 0.00942 | -0.082 | -7.215
-3 | 0.001 | 0.00925 | -0.083 | 0.074
-2.5 | 0.07 | 0.00911 | -0.083 | 7.677
-2 | 0.139 | 0.00898 | -0.084 | 15.531
-1.5 | 0.209 | 0.00887 | -0.085 | 23.6
-1 | 0.279 | 0.00879 | -0.086 | 31.753
-0.5 | 0.349 | 0.0086 | -0.087 | 40.634
0 | 0.419 | 0.00844 | -0.087 | 49.67
0.5 | 0.489 | 0.00888 | -0.088 | 55.053
1 | 0.557 | 0.00907 | -0.089 | 61.383
1.5 | 0.626 | 0.00962 | -0.09 | 65.071
2 | 0.694 | 0.01009 | -0.09 | 68.841
2.5 | 0.762 | 0.01056 | -0.091 | 72.17
3 | 0.829 | 0.00992 | -0.092 | 83.563
3.5 | 0.895 | 0.01029 | -0.093 | 87.011
4 | 0.96 | 0.00988 | -0.093 | 97.165
4.5 | 1.023 | 0.01022 | -0.094 | 100.078
5 | 1.084 | 0.01061 | -0.095 | 102.15
5.5 | 1.142 | 0.01266 | -0.095 | 90.189
6 | 1.195 | 0.01322 | -0.096 | 90.462
6.5 | 1.241 | 0.01386 | -0.096 | 89.543
7 | 1.277 | 0.01456 | -0.097 | 87.717
7.5 | 1.3 | 0.01537 | -0.098 | 84.597
8 | 1.3 | 0.01643 | -0.098 | 79.114
8.5 | 1.258 | 0.01782 | -0.099 | 70.573
9 | 1.053 | 0.02005 | -0.099 | 52.536
9.5 | 0.707 | 0.05986 | -0.069 | 11.807
10 | 0.864 | 0.02243 | -0.099 | 38.496
10.5 | 0.754 | 0.0701 | -0.065 | 10.758
11 | 0.77 | 0.08469 | -0.055 | 9.093
11.5 | 0.817 | 0.07092 | -0.071 | 11.524
12 | 0.835 | 0.08192 | -0.065 | 10.188
12.5 | 0.858 | 0.09153 | -0.063 | 9.369

## 120. Re 12M Mach 0.50 (2)
BIGFOIL.COM POLAR EXPORT
l188tip
LOCKHEED L-188 TIP |  |  |  | Cl Max: | 1.5806 | at alpha= | 10 | deg
XFOIL ncrit=9 |  |  |  | L/D Max: | 130.725 | at alpha= | 6 | deg
Re: | 12000000 |  |  | Cd Min: | 0.25304 | at alpha= | -20 | deg
Mach: | 0.5 |  |  | Cl=0 at alpha= | -3.127 | deg
|  |  |  | @ Cl=0.1, Cd= | 0.0049436
|  |  |  | @ Cl=0.4, Cd= | 0.0049251
|  |  |  | @ Cl=0.6, Cd= | 0.00556
alpha (deg) | Cl | Cd | Cm | Cl/Cd
-20 | -0.6775 | 0.25304 | 0.02 | -2.6774
-19.5 | -0.6559 | 0.24461 | 0.0147 | -2.6814
-19 | -0.6358 | 0.23542 | 0.0094 | -2.7007
-18.5 | -0.6158 | 0.22655 | 0.0041 | -2.7182
-18 | -0.5967 | 0.21756 | -0.0011 | -2.7427
-17.5 | -0.5738 | 0.20999 | -0.0062 | -2.7325
-17 | -0.5576 | 0.20285 | -0.0093 | -2.7488
-16.5 | -0.5407 | 0.19428 | -0.0136 | -2.7831
-16 | -0.5268 | 0.18463 | -0.0184 | -2.8533
-15.5 | -0.5114 | 0.176 | -0.0229 | -2.9057
-15 | -0.5005 | 0.16653 | -0.0276 | -3.0055
-14.5 | -0.4869 | 0.15801 | -0.0319 | -3.0815
-14 | -0.4797 | 0.14836 | -0.0365 | -3.2334
-13.5 | -0.4805 | 0.1375 | -0.0418 | -3.4945
-13 | -0.4907 | 0.1255 | -0.0479 | -3.91
-12.5 | -0.4925 | 0.11566 | -0.053 | -4.2582
-12 | -0.4993 | 0.10545 | -0.0585 | -4.7349
-11.5 | -0.5121 | 0.0947 | -0.0646 | -5.4076
-11 | -0.5271 | 0.08404 | -0.0713 | -6.272
-10.5 | -0.5424 | 0.07356 | -0.0783 | -7.3736
-10 | -0.5575 | 0.06295 | -0.0863 | -8.8562
-9.5 | -0.5655 | 0.05042 | -0.0992 | -11.2158
-9 | -0.579 | 0.03885 | -0.1126 | -14.9035
-8.5 | -0.6036 | 0.02972 | -0.1151 | -20.3096
-8 | -0.6167 | 0.01999 | -0.1143 | -30.8504
-7.5 | -0.6112 | 0.01144 | -0.1101 | -53.4266
-7 | -0.5589 | 0.0079 | -0.1054 | -70.7468
-6.5 | -0.4862 | 0.00697 | -0.1024 | -69.7561
-6 | -0.4122 | 0.00648 | -0.1004 | -63.6111
-5.5 | -0.3386 | 0.00615 | -0.099 | -55.0569
-5 | -0.2661 | 0.00586 | -0.0979 | -45.4096
-4.5 | -0.1942 | 0.00564 | -0.0972 | -34.4326
-4 | -0.123 | 0.00543 | -0.0967 | -22.6519
-3.5 | -0.0523 | 0.00526 | -0.0965 | -9.943
-3 | 0.0178 | 0.0051 | -0.0964 | 3.4902
-2.5 | 0.0874 | 0.00496 | -0.0965 | 17.621
-2 | 0.1564 | 0.00487 | -0.0967 | 32.115
-1.5 | 0.2233 | 0.00488 | -0.0965 | 45.7582
-1 | 0.2897 | 0.0049 | -0.0964 | 59.1224
0 | 0.4213 | 0.00493 | -0.0962 | 85.4564
0.5 | 0.4837 | 0.00504 | -0.0956 | 95.9722
1 | 0.5418 | 0.00534 | -0.0941 | 101.4607
1.5 | 0.6 | 0.00556 | -0.0927 | 107.9137
2 | 0.6607 | 0.00589 | -0.0916 | 112.1732
2.5 | 0.7219 | 0.00625 | -0.0903 | 115.504
3 | 0.7844 | 0.00654 | -0.0892 | 119.9388
3.5 | 0.8468 | 0.00683 | -0.0878 | 123.9824
4 | 0.9098 | 0.00718 | -0.0864 | 126.7131
4.5 | 0.9726 | 0.00756 | -0.0846 | 128.6508
5 | 1.0351 | 0.00795 | -0.0826 | 130.2013
5.5 | 1.0963 | 0.00839 | -0.0801 | 130.6675
6 | 1.1543 | 0.00883 | -0.0766 | 130.7248
6.5 | 1.2097 | 0.00934 | -0.0724 | 129.5182
7 | 1.2676 | 0.00984 | -0.0685 | 128.8211
7.5 | 1.3224 | 0.01028 | -0.0637 | 128.6381
8 | 1.3787 | 0.01108 | -0.059 | 124.4314
8.5 | 1.435 | 0.01197 | -0.054 | 119.883
9 | 1.4909 | 0.01299 | -0.0486 | 114.7729
9.5 | 1.5448 | 0.01422 | -0.0425 | 108.6357
10 | 1.5806 | 0.01651 | -0.0336 | 95.7359

## 121. Re 14M Mach 0.00 (1)
BIGFOIL.COM POLAR EXPORT
l188tip
LOCKHEED L-188 TIP |  |  |  | Cl Max: | 1.514 | at alpha= | 13 | deg
JavaFoil+Calcfoil stall+Eppler ext transition |  |  |  | L/D Max: | 115.946 | at alpha= | 9 | deg
Re: | 14000000 |  |  | Cd Min: | 0.00837 | at alpha= | -1 | deg
Mach: | 0 |  |  | Cl=0 at alpha= | -3.0083 | deg
|  |  |  | @ Cl=0.1, Cd= | 0.008598
|  |  |  | @ Cl=0.4, Cd= | 0.0086917
|  |  |  | @ Cl=0.6, Cd= | 0.009201
alpha (deg) | Cl | Cd | Cm | Cl/Cd
-17 | -0.65 | 0.11687 | -0.032 | -5.565
-16.5 | -0.663 | 0.11021 | -0.032 | -6.016
-16 | -0.675 | 0.10292 | -0.034 | -6.556
-15.5 | -0.685 | 0.09555 | -0.035 | -7.172
-15 | -0.694 | 0.08852 | -0.036 | -7.839
-14.5 | -0.703 | 0.07979 | -0.038 | -8.807
-14 | -0.714 | 0.06741 | -0.042 | -10.597
-13.5 | -0.737 | 0.04814 | -0.047 | -15.309
-13 | -0.777 | 0.02527 | -0.053 | -30.751
-12.5 | -0.793 | 0.01741 | -0.056 | -45.546
-12 | -0.807 | 0.01319 | -0.059 | -61.186
-11.5 | -0.796 | 0.01235 | -0.06 | -64.449
-11 | -0.776 | 0.01128 | -0.061 | -68.798
-10.5 | -0.751 | 0.01214 | -0.062 | -61.823
-10 | -0.72 | 0.01166 | -0.062 | -61.722
-9.5 | -0.685 | 0.01127 | -0.063 | -60.755
-9 | -0.646 | 0.01093 | -0.064 | -59.111
-8.5 | -0.602 | 0.01063 | -0.064 | -56.614
-8 | -0.556 | 0.01037 | -0.065 | -53.56
-7.5 | -0.507 | 0.01009 | -0.066 | -50.236
-7 | -0.456 | 0.00983 | -0.066 | -46.351
-6.5 | -0.403 | 0.00966 | -0.067 | -41.699
-6 | -0.348 | 0.00945 | -0.068 | -36.856
-5.5 | -0.292 | 0.00928 | -0.068 | -31.53
-5 | -0.235 | 0.00925 | -0.069 | -25.464
-4.5 | -0.177 | 0.00912 | -0.07 | -19.462
-4 | -0.119 | 0.00899 | -0.07 | -13.199
-3.5 | -0.059 | 0.00887 | -0.071 | -6.675
-3 | 0.001 | 0.00875 | -0.072 | 0.068
-2.5 | 0.061 | 0.00865 | -0.072 | 7.015
-2 | 0.121 | 0.00857 | -0.073 | 14.109
-1.5 | 0.181 | 0.0085 | -0.074 | 21.344
-1 | 0.242 | 0.00837 | -0.074 | 28.894
-0.5 | 0.303 | 0.00847 | -0.075 | 35.705
0 | 0.363 | 0.00863 | -0.076 | 42.063
0.5 | 0.423 | 0.00873 | -0.076 | 48.479
1 | 0.483 | 0.00885 | -0.077 | 54.526
1.5 | 0.542 | 0.00894 | -0.078 | 60.652
2 | 0.602 | 0.00921 | -0.078 | 65.352
2.5 | 0.662 | 0.00947 | -0.079 | 69.877
3 | 0.721 | 0.00975 | -0.08 | 73.958
3.5 | 0.779 | 0.01002 | -0.08 | 77.792
4 | 0.838 | 0.01028 | -0.081 | 81.459
4.5 | 0.895 | 0.01058 | -0.082 | 84.585
5 | 0.952 | 0.01087 | -0.082 | 87.613
5.5 | 1.008 | 0.01121 | -0.083 | 89.93
6 | 1.063 | 0.01152 | -0.083 | 92.214
6.5 | 1.115 | 0.01187 | -0.084 | 93.95
7 | 1.165 | 0.01115 | -0.085 | 104.545
7.5 | 1.214 | 0.01149 | -0.085 | 105.616
8 | 1.26 | 0.01184 | -0.086 | 106.438
8.5 | 1.304 | 0.01125 | -0.086 | 115.892
9 | 1.346 | 0.01161 | -0.087 | 115.946
9.5 | 1.384 | 0.01371 | -0.087 | 100.939
10 | 1.416 | 0.01421 | -0.088 | 99.685
10.5 | 1.444 | 0.01471 | -0.088 | 98.152
11 | 1.467 | 0.01525 | -0.089 | 96.204
11.5 | 1.486 | 0.01585 | -0.089 | 93.781
12 | 1.5 | 0.0165 | -0.09 | 90.938
12.5 | 1.51 | 0.01719 | -0.09 | 87.839
13 | 1.514 | 0.01798 | -0.09 | 84.201
13.5 | 1.513 | 0.01882 | -0.091 | 80.406
14 | 1.507 | 0.01996 | -0.091 | 75.517
14.5 | 1.497 | 0.02085 | -0.091 | 71.799
15 | 1.482 | 0.02231 | -0.091 | 66.412
15.5 | 1.462 | 0.02409 | -0.092 | 60.685
16 | 1.438 | 0.02599 | -0.092 | 55.334
16.5 | 1.409 | 0.02884 | -0.091 | 48.849
17 | 1.374 | 0.03244 | -0.091 | 42.362
17.5 | 1.332 | 0.03812 | -0.09 | 34.934
18 | 1.28 | 0.0473 | -0.088 | 27.063

## 122. Re 14M Mach 0.00 (2)
BIGFOIL.COM POLAR EXPORT
l188tip
LOCKHEED L-188 TIP |  |  |  | Cl Max: | 2.0285 | at alpha= | 20 | deg
XFOIL ncrit=9 |  |  |  | L/D Max: | 146.12 | at alpha= | 8 | deg
Re: | 14000000 |  |  | Cd Min: | 0.03557 | at alpha= | 20 | deg
Mach: | 0 |  |  | Cl=0 at alpha= | -3.1385 | deg
|  |  |  | @ Cl=0.1, Cd= | 0.0048148
|  |  |  | @ Cl=0.4, Cd= | 0.005178
|  |  |  | @ Cl=0.6, Cd= | 0.0056823
alpha (deg) | Cl | Cd | Cm | Cl/Cd
-20 | -1.6777 | 0.02447 | -0.0914 | -68.5615
-19.5 | -1.6641 | 0.022 | -0.0896 | -75.6409
-19 | -1.6466 | 0.02019 | -0.0865 | -81.5552
-18.5 | -1.623 | 0.01886 | -0.0829 | -86.0551
-18 | -1.588 | 0.01763 | -0.081 | -90.0737
-17.5 | -1.5484 | 0.01656 | -0.0796 | -93.5024
-17 | -1.5053 | 0.01562 | -0.0786 | -96.37
-16.5 | -1.4601 | 0.01481 | -0.0778 | -98.5888
-16 | -1.4129 | 0.01404 | -0.0771 | -100.6339
-15.5 | -1.3646 | 0.01336 | -0.0766 | -102.1407
-15 | -1.315 | 0.01271 | -0.0762 | -103.4618
-14.5 | -1.2644 | 0.0121 | -0.0759 | -104.4959
-14 | -1.2131 | 0.01154 | -0.0756 | -105.1213
-13.5 | -1.1619 | 0.0109 | -0.0753 | -106.5963
-13 | -1.1097 | 0.0103 | -0.0752 | -107.7379
-12.5 | -1.057 | 0.00974 | -0.0751 | -108.5216
-12 | -1.0035 | 0.00926 | -0.075 | -108.3693
-11.5 | -0.9491 | 0.00882 | -0.0751 | -107.6077
-11 | -0.8941 | 0.00844 | -0.0753 | -105.936
-10.5 | -0.8388 | 0.00809 | -0.0754 | -103.6836
-10 | -0.7835 | 0.00771 | -0.0756 | -101.6213
-9.5 | -0.7279 | 0.00732 | -0.0758 | -99.4399
-9 | -0.6717 | 0.007 | -0.076 | -95.9571
-8.5 | -0.6152 | 0.00674 | -0.0764 | -91.276
-8 | -0.5583 | 0.00646 | -0.0767 | -86.4241
-7.5 | -0.5016 | 0.00618 | -0.077 | -81.165
-7 | -0.4444 | 0.00596 | -0.0774 | -74.5638
-6.5 | -0.3872 | 0.00577 | -0.0778 | -67.1057
-6 | -0.33 | 0.00557 | -0.0782 | -59.246
-5.5 | -0.2725 | 0.00541 | -0.0786 | -50.3697
-5 | -0.2149 | 0.00525 | -0.079 | -40.9333
-4.5 | -0.1572 | 0.00511 | -0.0795 | -30.7632
-4 | -0.0994 | 0.00498 | -0.08 | -19.9598
-3.5 | -0.0415 | 0.00487 | -0.0804 | -8.5216
-3 | 0.0159 | 0.00481 | -0.0808 | 3.3056
-2.5 | 0.0728 | 0.00481 | -0.0811 | 15.1351
-2 | 0.1297 | 0.00482 | -0.0814 | 26.9087
-1.5 | 0.1864 | 0.00484 | -0.0817 | 38.5124
-1 | 0.2429 | 0.00485 | -0.082 | 50.0825
-0.5 | 0.2991 | 0.00489 | -0.0822 | 61.1656
0.5 | 0.4077 | 0.0052 | -0.082 | 78.4038
1.5 | 0.5143 | 0.00545 | -0.0816 | 94.367
2 | 0.5685 | 0.00559 | -0.0815 | 101.6995
2.5 | 0.6231 | 0.00575 | -0.0815 | 108.3652
3 | 0.6777 | 0.00596 | -0.0814 | 113.7081
3.5 | 0.7323 | 0.00613 | -0.0814 | 119.4617
4 | 0.7865 | 0.00633 | -0.0813 | 124.2496
4.5 | 0.8411 | 0.00654 | -0.0812 | 128.6086
5 | 0.8955 | 0.0068 | -0.0811 | 131.6912
5.5 | 0.9496 | 0.00706 | -0.081 | 134.5042
6 | 1.0033 | 0.00734 | -0.0808 | 136.6894
6.5 | 1.0565 | 0.00762 | -0.0806 | 138.6483
7 | 1.1092 | 0.00791 | -0.0803 | 140.2276
7.5 | 1.1563 | 0.00794 | -0.0787 | 145.6297
8 | 1.2128 | 0.0083 | -0.0793 | 146.1205
8.5 | 1.2638 | 0.00866 | -0.0787 | 145.9353
9 | 1.3135 | 0.00908 | -0.0779 | 144.6586
9.5 | 1.3634 | 0.00947 | -0.0771 | 143.9704
10 | 1.4114 | 0.00994 | -0.0761 | 141.992
10.5 | 1.4594 | 0.01037 | -0.075 | 140.7329
11 | 1.505 | 0.01089 | -0.0736 | 138.2002
11.5 | 1.5495 | 0.01138 | -0.072 | 136.1599
12 | 1.589 | 0.01192 | -0.0693 | 133.3054
12.5 | 1.6264 | 0.01258 | -0.0665 | 129.2846
13 | 1.6648 | 0.01322 | -0.064 | 125.9304
13.5 | 1.7024 | 0.01391 | -0.0615 | 122.3868
14 | 1.7377 | 0.01474 | -0.0587 | 117.8901
14.5 | 1.7708 | 0.01571 | -0.0558 | 112.718
15 | 1.8045 | 0.01666 | -0.0531 | 108.3133
15.5 | 1.8367 | 0.01769 | -0.0503 | 103.827
16 | 1.8666 | 0.01888 | -0.0474 | 98.8665
16.5 | 1.8934 | 0.0203 | -0.0443 | 93.2709
17 | 1.9178 | 0.02189 | -0.0411 | 87.6108
17.5 | 1.9409 | 0.02363 | -0.038 | 82.1371
18 | 1.964 | 0.0254 | -0.0351 | 77.3228
18.5 | 1.9849 | 0.02739 | -0.0323 | 72.4681
19 | 2.003 | 0.02969 | -0.0296 | 67.4638
19.5 | 2.017 | 0.03242 | -0.0268 | 62.2147
20 | 2.0285 | 0.03557 | -0.0244 | 57.0284

## 123. Re 14M Mach 0.10 (1)
BIGFOIL.COM POLAR EXPORT
l188tip
LOCKHEED L-188 TIP |  |  |  | Cl Max: | 1.503 | at alpha= | 13 | deg
JavaFoil+Calcfoil stall+Eppler ext transition |  |  |  | L/D Max: | 115.473 | at alpha= | 8.5 | deg
Re: | 14000000 |  |  | Cd Min: | 0.00838 | at alpha= | -1 | deg
Mach: | 0.1 |  |  | Cl=0 at alpha= | -3.0082 | deg
|  |  |  | @ Cl=0.1, Cd= | 0.0086125
|  |  |  | @ Cl=0.4, Cd= | 0.0087042
|  |  |  | @ Cl=0.6, Cd= | 0.0092167
alpha (deg) | Cl | Cd | Cm | Cl/Cd
-17 | -0.612 | 0.1202 | -0.031 | -5.092
-16.5 | -0.628 | 0.11335 | -0.032 | -5.538
-16 | -0.642 | 0.10637 | -0.033 | -6.037
-15.5 | -0.656 | 0.09898 | -0.034 | -6.623
-15 | -0.667 | 0.09215 | -0.035 | -7.237
-14.5 | -0.677 | 0.08425 | -0.037 | -8.039
-14 | -0.688 | 0.07419 | -0.04 | -9.276
-13.5 | -0.703 | 0.0602 | -0.044 | -11.68
-13 | -0.743 | 0.03373 | -0.051 | -22.021
-12.5 | -0.768 | 0.02094 | -0.055 | -36.685
-12 | -0.79 | 0.01402 | -0.058 | -56.35
-11.5 | -0.787 | 0.01258 | -0.06 | -62.565
-11 | -0.771 | 0.01082 | -0.061 | -71.188
-10.5 | -0.748 | 0.01229 | -0.062 | -60.835
-10 | -0.718 | 0.01176 | -0.063 | -61.063
-9.5 | -0.684 | 0.01133 | -0.063 | -60.386
-9 | -0.646 | 0.011 | -0.064 | -58.721
-8.5 | -0.603 | 0.01069 | -0.065 | -56.408
-8 | -0.557 | 0.01043 | -0.065 | -53.396
-7.5 | -0.508 | 0.01012 | -0.066 | -50.19
-7 | -0.457 | 0.00989 | -0.067 | -46.234
-6.5 | -0.404 | 0.00969 | -0.067 | -41.738
-6 | -0.35 | 0.0095 | -0.068 | -36.834
-5.5 | -0.294 | 0.0093 | -0.069 | -31.586
-5 | -0.237 | 0.00926 | -0.069 | -25.531
-4.5 | -0.178 | 0.00913 | -0.07 | -19.521
-4 | -0.119 | 0.009 | -0.071 | -13.243
-3.5 | -0.06 | 0.00889 | -0.071 | -6.697
-3 | 0.001 | 0.00877 | -0.072 | 0.068
-2.5 | 0.061 | 0.00867 | -0.073 | 7.04
-2 | 0.122 | 0.00858 | -0.073 | 14.166
-1.5 | 0.182 | 0.00851 | -0.074 | 21.428
-1 | 0.243 | 0.00838 | -0.075 | 29.004
-0.5 | 0.304 | 0.00848 | -0.075 | 35.854
0 | 0.365 | 0.00864 | -0.076 | 42.22
0.5 | 0.425 | 0.00875 | -0.077 | 48.638
1 | 0.485 | 0.00887 | -0.077 | 54.697
1.5 | 0.545 | 0.00896 | -0.078 | 60.814
2 | 0.605 | 0.00924 | -0.079 | 65.515
2.5 | 0.665 | 0.0095 | -0.079 | 70.026
3 | 0.724 | 0.00978 | -0.08 | 74.092
3.5 | 0.783 | 0.01005 | -0.081 | 77.905
4 | 0.842 | 0.01032 | -0.081 | 81.567
4.5 | 0.9 | 0.01063 | -0.082 | 84.659
5 | 0.956 | 0.01091 | -0.083 | 87.646
5.5 | 1.013 | 0.01126 | -0.083 | 89.935
6 | 1.067 | 0.01158 | -0.084 | 92.165
6.5 | 1.12 | 0.01194 | -0.084 | 93.788
7 | 1.17 | 0.01121 | -0.085 | 104.419
7.5 | 1.218 | 0.01156 | -0.086 | 105.448
8 | 1.265 | 0.01099 | -0.086 | 115.036
8.5 | 1.308 | 0.01133 | -0.087 | 115.473
9 | 1.349 | 0.01169 | -0.087 | 115.393
9.5 | 1.387 | 0.01383 | -0.088 | 100.346
10 | 1.418 | 0.01433 | -0.088 | 98.944
10.5 | 1.445 | 0.01486 | -0.089 | 97.234
11 | 1.466 | 0.01543 | -0.089 | 95.012
11.5 | 1.483 | 0.01606 | -0.09 | 92.364
12 | 1.495 | 0.01673 | -0.09 | 89.331
12.5 | 1.501 | 0.01746 | -0.091 | 85.989
13 | 1.503 | 0.01827 | -0.091 | 82.257
13.5 | 1.498 | 0.01925 | -0.091 | 77.85
14 | 1.489 | 0.02043 | -0.091 | 72.863
14.5 | 1.474 | 0.02144 | -0.092 | 68.751
15 | 1.454 | 0.02307 | -0.092 | 63.029
15.5 | 1.429 | 0.02508 | -0.092 | 56.964
16 | 1.399 | 0.02752 | -0.092 | 50.845
16.5 | 1.363 | 0.03098 | -0.091 | 43.979
17 | 1.314 | 0.03733 | -0.09 | 35.207
17.5 | 1.263 | 0.04552 | -0.088 | 27.759
18 | 1.196 | 0.06237 | -0.084 | 19.171

## 124. Re 14M Mach 0.10 (2)
BIGFOIL.COM POLAR EXPORT
l188tip
LOCKHEED L-188 TIP |  |  |  | Cl Max: | 2.0233 | at alpha= | 20 | deg
XFOIL ncrit=9 |  |  |  | L/D Max: | 145.723 | at alpha= | 8 | deg
Re: | 14000000 |  |  | Cd Min: | 0.0385 | at alpha= | 20 | deg
Mach: | 0.1 |  |  | Cl=0 at alpha= | -3.1384 | deg
|  |  |  | @ Cl=0.1, Cd= | 0.0048147
|  |  |  | @ Cl=0.4, Cd= | 0.0051601
|  |  |  | @ Cl=0.6, Cd= | 0.0056828
alpha (deg) | Cl | Cd | Cm | Cl/Cd
-20 | -1.6506 | 0.02965 | -0.0956 | -55.6695
-19.5 | -1.6455 | 0.02552 | -0.0959 | -64.4788
-19 | -1.635 | 0.02258 | -0.0942 | -72.4092
-18.5 | -1.6209 | 0.02065 | -0.0902 | -78.4939
-18 | -1.5958 | 0.01916 | -0.0867 | -83.2881
-17.5 | -1.5596 | 0.01778 | -0.0847 | -87.7165
-17 | -1.519 | 0.01659 | -0.0831 | -91.5612
-16.5 | -1.4749 | 0.01557 | -0.0818 | -94.727
-16 | -1.4281 | 0.01466 | -0.0808 | -97.4147
-15.5 | -1.3796 | 0.01386 | -0.0799 | -99.5382
-15 | -1.3295 | 0.01313 | -0.0792 | -101.2567
-14.5 | -1.2783 | 0.01246 | -0.0786 | -102.5923
-14 | -1.2263 | 0.01185 | -0.0781 | -103.4852
-13.5 | -1.1735 | 0.01126 | -0.0777 | -104.2185
-13 | -1.1207 | 0.0106 | -0.0773 | -105.7264
-12.5 | -1.0673 | 0.01 | -0.077 | -106.73
-12 | -1.0133 | 0.00945 | -0.0768 | -107.2275
-11.5 | -0.9583 | 0.00896 | -0.0767 | -106.9531
-11 | -0.9026 | 0.00855 | -0.0767 | -105.5673
-10 | -0.7904 | 0.00782 | -0.0768 | -101.0742
-9.5 | -0.7341 | 0.00741 | -0.0769 | -99.0688
-9 | -0.6774 | 0.00705 | -0.077 | -96.0851
-8.5 | -0.6203 | 0.00678 | -0.0773 | -91.4897
-8 | -0.5628 | 0.00651 | -0.0776 | -86.4516
-7.5 | -0.5055 | 0.00622 | -0.0778 | -81.2701
-7 | -0.4478 | 0.00598 | -0.0781 | -74.8829
-6.5 | -0.3901 | 0.00579 | -0.0785 | -67.3748
-6 | -0.3325 | 0.00559 | -0.0788 | -59.4812
-5.5 | -0.2744 | 0.00543 | -0.0792 | -50.5341
-5 | -0.2164 | 0.00526 | -0.0796 | -41.1407
-4.5 | -0.1583 | 0.00512 | -0.08 | -30.918
-4 | -0.1001 | 0.00499 | -0.0805 | -20.0601
-3.5 | -0.0418 | 0.00488 | -0.0809 | -8.5656
-3 | 0.016 | 0.00481 | -0.0813 | 3.3264
-2.5 | 0.0733 | 0.00481 | -0.0816 | 15.2391
-2 | 0.1305 | 0.00482 | -0.0819 | 27.0747
-1.5 | 0.1875 | 0.00483 | -0.0822 | 38.8199
-1 | 0.2444 | 0.00485 | -0.0824 | 50.3918
-0.5 | 0.3009 | 0.00489 | -0.0827 | 61.5337
0 | 0.356 | 0.00503 | -0.0826 | 70.7753
0.5 | 0.4101 | 0.00519 | -0.0825 | 79.0173
1.5 | 0.5171 | 0.00546 | -0.082 | 94.707
2 | 0.5716 | 0.0056 | -0.0819 | 102.0714
2.5 | 0.6265 | 0.00576 | -0.0818 | 108.7674
3 | 0.6813 | 0.00598 | -0.0817 | 113.9298
3.5 | 0.7363 | 0.00615 | -0.0817 | 119.7236
4 | 0.7908 | 0.00635 | -0.0815 | 124.5354
4.5 | 0.8458 | 0.00656 | -0.0815 | 128.9329
5 | 0.9004 | 0.00683 | -0.0813 | 131.8302
5.5 | 0.9548 | 0.0071 | -0.0812 | 134.4789
6 | 1.0089 | 0.00738 | -0.0809 | 136.7073
6.5 | 1.0625 | 0.00767 | -0.0806 | 138.5267
7 | 1.1156 | 0.00795 | -0.0802 | 140.327
7.5 | 1.1631 | 0.00799 | -0.0786 | 145.5695
8 | 1.2197 | 0.00837 | -0.0791 | 145.7228
8.5 | 1.2711 | 0.00873 | -0.0784 | 145.6014
9 | 1.3212 | 0.00916 | -0.0775 | 144.2358
9.5 | 1.3712 | 0.00956 | -0.0766 | 143.431
10 | 1.4196 | 0.01004 | -0.0754 | 141.3944
10.5 | 1.4676 | 0.01049 | -0.0741 | 139.9047
11 | 1.5129 | 0.01104 | -0.0724 | 137.038
11.5 | 1.5563 | 0.01152 | -0.0703 | 135.0955
12 | 1.5953 | 0.01212 | -0.0674 | 131.6254
12.5 | 1.6335 | 0.01281 | -0.0645 | 127.5176
13 | 1.6727 | 0.01346 | -0.062 | 124.2719
13.5 | 1.71 | 0.01423 | -0.0592 | 120.1687
14 | 1.7446 | 0.01516 | -0.0562 | 115.0792
14.5 | 1.7783 | 0.01616 | -0.0532 | 110.0433
15 | 1.8121 | 0.01716 | -0.0503 | 105.6002
15.5 | 1.8442 | 0.0183 | -0.0474 | 100.776
16 | 1.8728 | 0.01965 | -0.0441 | 95.3079
16.5 | 1.8986 | 0.02123 | -0.0408 | 89.4301
17 | 1.9226 | 0.02295 | -0.0374 | 83.7734
17.5 | 1.9471 | 0.02471 | -0.0344 | 78.7981
18 | 1.9689 | 0.02669 | -0.0313 | 73.7692
18.5 | 1.9885 | 0.02895 | -0.0284 | 68.6874
19 | 2.0039 | 0.03162 | -0.0255 | 63.3744
19.5 | 2.0149 | 0.03487 | -0.0227 | 57.7832
20 | 2.0233 | 0.0385 | -0.0202 | 52.5532

## 125. Re 14M Mach 0.25 (1)
BIGFOIL.COM POLAR EXPORT
l188tip
LOCKHEED L-188 TIP |  |  |  | Cl Max: | 1.449 | at alpha= | 11.5 | deg
JavaFoil+Calcfoil stall+Eppler ext transition |  |  |  | L/D Max: | 113.218 | at alpha= | 8 | deg
Re: | 14000000 |  |  | Cd Min: | 0.00845 | at alpha= | -1 | deg
Mach: | 0.25 |  |  | Cl=0 at alpha= | -3.0081 | deg
|  |  |  | @ Cl=0.1, Cd= | 0.0086803
|  |  |  | @ Cl=0.4, Cd= | 0.0087584
|  |  |  | @ Cl=0.6, Cd= | 0.0092671
alpha (deg) | Cl | Cd | Cm | Cl/Cd
-15.5 | -0.401 | 0.11669 | -0.03 | -3.438
-15 | -0.443 | 0.10949 | -0.031 | -4.043
-14.5 | -0.48 | 0.10322 | -0.031 | -4.649
-14 | -0.513 | 0.09652 | -0.032 | -5.314
-13.5 | -0.541 | 0.08899 | -0.034 | -6.085
-13 | -0.566 | 0.08125 | -0.036 | -6.963
-12.5 | -0.586 | 0.07239 | -0.039 | -8.1
-12 | -0.604 | 0.06198 | -0.043 | -9.752
-11.5 | -0.637 | 0.04023 | -0.051 | -15.841
-11 | -0.692 | 0.01689 | -0.059 | -40.99
-10.5 | -0.713 | 0.01239 | -0.063 | -57.542
-10 | -0.698 | 0.01124 | -0.064 | -62.108
-9.5 | -0.675 | 0.01193 | -0.065 | -56.563
-9 | -0.643 | 0.01142 | -0.066 | -56.321
-8.5 | -0.604 | 0.01105 | -0.066 | -54.704
-8 | -0.561 | 0.0107 | -0.067 | -52.462
-7.5 | -0.514 | 0.01036 | -0.068 | -49.65
-7 | -0.465 | 0.0101 | -0.068 | -46.011
-6.5 | -0.412 | 0.00986 | -0.069 | -41.807
-6 | -0.357 | 0.00964 | -0.07 | -37.049
-5.5 | -0.301 | 0.00942 | -0.07 | -31.911
-5 | -0.242 | 0.00937 | -0.071 | -25.853
-4.5 | -0.183 | 0.00917 | -0.072 | -19.934
-4 | -0.122 | 0.00908 | -0.073 | -13.465
-3.5 | -0.061 | 0.00896 | -0.073 | -6.818
-3 | 0.001 | 0.0088 | -0.074 | 0.069
-2.5 | 0.063 | 0.00874 | -0.075 | 7.172
-2 | 0.125 | 0.00864 | -0.075 | 14.461
-1.5 | 0.187 | 0.00856 | -0.076 | 21.879
-1 | 0.25 | 0.00845 | -0.077 | 29.567
-0.5 | 0.312 | 0.00852 | -0.077 | 36.655
0 | 0.375 | 0.00871 | -0.078 | 43.055
0.5 | 0.437 | 0.00883 | -0.079 | 49.509
1 | 0.498 | 0.00896 | -0.079 | 55.622
1.5 | 0.56 | 0.00908 | -0.08 | 61.71
2 | 0.622 | 0.00937 | -0.081 | 66.366
2.5 | 0.683 | 0.00965 | -0.082 | 70.792
3 | 0.744 | 0.00995 | -0.082 | 74.796
3.5 | 0.804 | 0.01025 | -0.083 | 78.52
4 | 0.864 | 0.01054 | -0.084 | 82.031
4.5 | 0.923 | 0.01087 | -0.084 | 84.96
5 | 0.982 | 0.01119 | -0.085 | 87.68
5.5 | 1.039 | 0.01158 | -0.086 | 89.66
6 | 1.094 | 0.01196 | -0.086 | 91.497
6.5 | 1.145 | 0.01118 | -0.087 | 102.447
7 | 1.196 | 0.01156 | -0.087 | 103.433
7.5 | 1.243 | 0.01102 | -0.088 | 112.81
8 | 1.287 | 0.01137 | -0.088 | 113.218
8.5 | 1.329 | 0.01345 | -0.089 | 98.768
9 | 1.366 | 0.01398 | -0.09 | 97.711
9.5 | 1.399 | 0.01454 | -0.09 | 96.189
10 | 1.422 | 0.01514 | -0.091 | 93.94
10.5 | 1.439 | 0.01579 | -0.091 | 91.116
11 | 1.448 | 0.01649 | -0.091 | 87.802
11.5 | 1.449 | 0.01728 | -0.092 | 83.872
12 | 1.443 | 0.01818 | -0.092 | 79.355
12.5 | 1.427 | 0.01922 | -0.093 | 74.263
13 | 1.402 | 0.02067 | -0.093 | 67.862
13.5 | 1.368 | 0.02242 | -0.093 | 61.017
14 | 1.325 | 0.02445 | -0.093 | 54.193
14.5 | 1.27 | 0.02745 | -0.092 | 46.266
15 | 1.197 | 0.03357 | -0.091 | 35.65
15.5 | 1.096 | 0.04983 | -0.086 | 21.989
16 | 0.975 | 0.08461 | -0.075 | 11.526
16.5 | 0.893 | 0.10579 | -0.069 | 8.442

## 126. Re 14M Mach 0.25 (2)
BIGFOIL.COM POLAR EXPORT
l188tip
LOCKHEED L-188 TIP |  |  |  | Cl Max: | 1.9932 | at alpha= | 19.5 | deg
XFOIL ncrit=9 |  |  |  | L/D Max: | 144.928 | at alpha= | 7.5 | deg
Re: | 14000000 |  |  | Cd Min: | 0.19718 | at alpha= | -20 | deg
Mach: | 0.25 |  |  | Cl=0 at alpha= | -3.1379 | deg
|  |  |  | @ Cl=0.1, Cd= | 0.0048063
|  |  |  | @ Cl=0.4, Cd= | 0.005115
|  |  |  | @ Cl=0.6, Cd= | 0.0056805
alpha (deg) | Cl | Cd | Cm | Cl/Cd
-20 | -0.7334 | 0.19718 | 0.0045 | -3.7194
-19.5 | -0.7405 | 0.18477 | -0.0029 | -4.0077
-19 | -0.753 | 0.1719 | -0.0106 | -4.3805
-18.5 | -0.7752 | 0.15754 | -0.0192 | -4.9207
-18 | -1.3069 | 0.06524 | -0.0843 | -20.0322
-17.5 | -1.4018 | 0.0429 | -0.1037 | -32.676
-17 | -1.4367 | 0.03277 | -0.1104 | -43.8419
-16.5 | -1.4526 | 0.02641 | -0.1117 | -55.0019
-16 | -1.4555 | 0.02269 | -0.1073 | -64.1472
-15.5 | -1.4319 | 0.01999 | -0.1031 | -71.6308
-15 | -1.3934 | 0.01782 | -0.0998 | -78.193
-14.5 | -1.3469 | 0.01607 | -0.097 | -83.8146
-14 | -1.2959 | 0.01464 | -0.0946 | -88.5178
-13.5 | -1.2416 | 0.01346 | -0.0925 | -92.2437
-13 | -1.1851 | 0.01245 | -0.0907 | -95.1888
-12.5 | -1.1273 | 0.0116 | -0.0891 | -97.181
-12 | -1.0685 | 0.01088 | -0.0878 | -98.2077
-11.5 | -1.0102 | 0.01005 | -0.0865 | -100.5174
-11 | -0.951 | 0.00937 | -0.0855 | -101.4941
-10.5 | -0.8912 | 0.0088 | -0.0846 | -101.2727
-10 | -0.8308 | 0.00833 | -0.0839 | -99.7359
-9.5 | -0.77 | 0.0079 | -0.0834 | -97.4684
-9 | -0.7096 | 0.00747 | -0.083 | -94.9933
-8.5 | -0.6494 | 0.00707 | -0.0826 | -91.8529
-8 | -0.5885 | 0.00673 | -0.0824 | -87.4443
-7.5 | -0.5277 | 0.00646 | -0.0823 | -81.6873
-7 | -0.4672 | 0.00614 | -0.0822 | -76.0912
-6.5 | -0.4066 | 0.00591 | -0.0823 | -68.7986
-6 | -0.3461 | 0.00571 | -0.0823 | -60.613
-5 | -0.2252 | 0.00535 | -0.0827 | -42.0935
-4.5 | -0.1646 | 0.0052 | -0.083 | -31.6538
-4 | -0.1041 | 0.00505 | -0.0833 | -20.6139
-3.5 | -0.0436 | 0.00493 | -0.0837 | -8.8438
-3 | 0.0166 | 0.00483 | -0.0841 | 3.4369
-2.5 | 0.076 | 0.00479 | -0.0844 | 15.8664
-2 | 0.1349 | 0.00483 | -0.0845 | 27.9296
-1.5 | 0.1939 | 0.00482 | -0.0848 | 40.2282
-1 | 0.2526 | 0.00484 | -0.085 | 52.1901
-0.5 | 0.3108 | 0.00489 | -0.0852 | 63.5583
0 | 0.3677 | 0.00501 | -0.0851 | 73.3932
0.5 | 0.4231 | 0.00519 | -0.0848 | 81.5222
1 | 0.4777 | 0.00541 | -0.0844 | 88.2994
1.5 | 0.5327 | 0.00549 | -0.0841 | 97.031
2 | 0.5886 | 0.00564 | -0.0838 | 104.3617
2.5 | 0.6449 | 0.00584 | -0.0836 | 110.4281
3 | 0.7014 | 0.00607 | -0.0834 | 115.5519
3.5 | 0.758 | 0.00625 | -0.0832 | 121.28
4 | 0.8145 | 0.00645 | -0.0829 | 126.2791
4.5 | 0.8711 | 0.00671 | -0.0826 | 129.8212
5 | 0.9274 | 0.00701 | -0.0822 | 132.2967
5.5 | 0.9836 | 0.0073 | -0.0818 | 134.7397
6 | 1.0395 | 0.00761 | -0.0812 | 136.5966
6.5 | 1.0949 | 0.00793 | -0.0805 | 138.0706
7 | 1.15 | 0.00823 | -0.0798 | 139.7327
7.5 | 1.2 | 0.00828 | -0.0778 | 144.9275
8 | 1.2576 | 0.00871 | -0.0775 | 144.3858
8.5 | 1.31 | 0.00916 | -0.0761 | 143.0131
9 | 1.3623 | 0.0096 | -0.0746 | 141.9062
9.5 | 1.4127 | 0.01012 | -0.0727 | 139.5949
10 | 1.462 | 0.01062 | -0.0705 | 137.6648
10.5 | 1.5049 | 0.01123 | -0.0671 | 134.0071
11 | 1.549 | 0.01182 | -0.064 | 131.0491
11.5 | 1.5909 | 0.01257 | -0.0605 | 126.5632
12 | 1.6328 | 0.01336 | -0.0572 | 122.2156
12.5 | 1.674 | 0.0142 | -0.0538 | 117.8873
13 | 1.712 | 0.01525 | -0.05 | 112.2623
13.5 | 1.7492 | 0.01639 | -0.0463 | 106.7236
14 | 1.7864 | 0.01756 | -0.0426 | 101.7312
14.5 | 1.8208 | 0.01893 | -0.0387 | 96.1859
15 | 1.8511 | 0.0206 | -0.0345 | 89.8592
15.5 | 1.878 | 0.02252 | -0.0302 | 83.3925
16 | 1.9063 | 0.02448 | -0.0263 | 77.8717
16.5 | 1.9309 | 0.02672 | -0.0222 | 72.2642
17 | 1.9517 | 0.0294 | -0.0183 | 66.3844
17.5 | 1.9679 | 0.03258 | -0.0146 | 60.4021
18 | 1.9788 | 0.03645 | -0.0111 | 54.2881
18.5 | 1.9856 | 0.04089 | -0.0081 | 48.5596
19 | 1.9921 | 0.04569 | -0.0059 | 43.6004
19.5 | 1.9932 | 0.05123 | -0.0042 | 38.9069
20 | 1.9878 | 0.05773 | -0.0032 | 34.4327

## 127. Re 14M Mach 0.50 (1)
BIGFOIL.COM POLAR EXPORT
l188tip
LOCKHEED L-188 TIP |  |  |  | Cl Max: | 1.301 | at alpha= | 7.5 | deg
JavaFoil+Calcfoil stall+Eppler ext transition |  |  |  | L/D Max: | 105.565 | at alpha= | 5.5 | deg
Re: | 14000000 |  |  | Cd Min: | 0.00856 | at alpha= | -0.5 | deg
Mach: | 0.5 |  |  | Cl=0 at alpha= | -3.0072 | deg
|  |  |  | @ Cl=0.1, Cd= | 0.0089735
|  |  |  | @ Cl=0.4, Cd= | 0.0089024
|  |  |  | @ Cl=0.6, Cd= | 0.0095733
alpha (deg) | Cl | Cd | Cm | Cl/Cd
-20 | -0.932 | 0.18133 | -0.034 | -5.138
-19.5 | -0.905 | 0.17466 | -0.034 | -5.182
-19 | -0.88 | 0.15681 | -0.035 | -5.61
-18.5 | -0.852 | 0.15065 | -0.035 | -5.657
-18 | -0.825 | 0.14601 | -0.035 | -5.649
-17.5 | -0.798 | 0.13149 | -0.036 | -6.071
-17 | -0.77 | 0.12772 | -0.036 | -6.031
-16.5 | -0.743 | 0.12078 | -0.036 | -6.152
-16 | -0.716 | 0.11921 | -0.036 | -6.01
-15.5 | -0.691 | 0.10894 | -0.037 | -6.34
-15 | -0.663 | 0.10461 | -0.037 | -6.333
-14.5 | -0.635 | 0.09935 | -0.037 | -6.387
-14 | -0.609 | 0.09178 | -0.038 | -6.631
-13.5 | -0.579 | 0.09849 | -0.037 | -5.881
-13 | -0.552 | 0.09412 | -0.037 | -5.86
-12.5 | -0.524 | 0.08711 | -0.037 | -6.019
-12 | -0.498 | 0.07848 | -0.039 | -6.351
-11.5 | -0.473 | 0.07067 | -0.042 | -6.699
-11 | -0.45 | 0.0623 | -0.046 | -7.219
-10.5 | -0.413 | 0.07689 | -0.035 | -5.374
-10 | -0.387 | 0.0673 | -0.038 | -5.749
-9.5 | -0.362 | 0.05858 | -0.043 | -6.184
-9 | -0.341 | 0.04818 | -0.05 | -7.074
-8.5 | -0.303 | 0.06041 | -0.037 | -5.023
-8 | -0.277 | 0.05335 | -0.041 | -5.195
-7.5 | -0.303 | 0.01231 | -0.074 | -24.609
-7 | -0.436 | 0.01174 | -0.076 | -37.18
-6.5 | -0.418 | 0.01097 | -0.077 | -38.148
-6 | -0.377 | 0.01053 | -0.078 | -35.789
-5.5 | -0.324 | 0.01015 | -0.079 | -31.93
-5 | -0.265 | 0.00983 | -0.08 | -26.918
-4.5 | -0.201 | 0.0097 | -0.08 | -20.759
-4 | -0.136 | 0.0095 | -0.081 | -14.263
-3.5 | -0.068 | 0.00933 | -0.082 | -7.285
-3 | 0.001 | 0.00918 | -0.083 | 0.074
-2.5 | 0.07 | 0.00903 | -0.083 | 7.742
-2 | 0.139 | 0.0089 | -0.084 | 15.677
-1.5 | 0.209 | 0.00882 | -0.085 | 23.723
-1 | 0.279 | 0.00874 | -0.086 | 31.938
-0.5 | 0.349 | 0.00856 | -0.087 | 40.798
0 | 0.419 | 0.00903 | -0.087 | 46.402
0.5 | 0.489 | 0.00928 | -0.088 | 52.684
1 | 0.557 | 0.00943 | -0.089 | 59.027
1.5 | 0.626 | 0.00966 | -0.09 | 64.771
2 | 0.694 | 0.01005 | -0.09 | 69.063
2.5 | 0.762 | 0.01045 | -0.091 | 72.986
3 | 0.83 | 0.0109 | -0.092 | 76.148
3.5 | 0.895 | 0.01017 | -0.093 | 88.039
4 | 0.961 | 0.01054 | -0.093 | 91.096
4.5 | 1.024 | 0.01008 | -0.094 | 101.571
5 | 1.084 | 0.01044 | -0.095 | 103.854
5.5 | 1.142 | 0.01082 | -0.095 | 105.565
6 | 1.196 | 0.01299 | -0.096 | 92.057
6.5 | 1.242 | 0.01361 | -0.097 | 91.25
7 | 1.278 | 0.01429 | -0.097 | 89.432
7.5 | 1.301 | 0.01507 | -0.098 | 86.323
8 | 1.301 | 0.01612 | -0.098 | 80.72
8.5 | 1.259 | 0.01744 | -0.099 | 72.151
9 | 1.054 | 0.01955 | -0.099 | 53.95
9.5 | 0.722 | 0.05223 | -0.076 | 13.834
10 | 0.865 | 0.02174 | -0.099 | 39.803
10.5 | 0.761 | 0.06612 | -0.069 | 11.505
11 | 0.77 | 0.08436 | -0.055 | 9.132
11.5 | 0.863 | 0.05015 | -0.085 | 17.202
12 | 0.839 | 0.07899 | -0.068 | 10.622
12.5 | 0.859 | 0.08998 | -0.064 | 9.547

## 128. Re 14M Mach 0.50 (2)
BIGFOIL.COM POLAR EXPORT
l188tip
LOCKHEED L-188 TIP |  |  |  | Cl Max: | 1.556 | at alpha= | 9.5 | deg
XFOIL ncrit=9 |  |  |  | L/D Max: | 134.203 | at alpha= | 6 | deg
Re: | 14000000 |  |  | Cd Min: | 0.01374 | at alpha= | 9.5 | deg
Mach: | 0.5 |  |  | Cl=0 at alpha= | -99 | deg
|  |  |  | @ Cl=0.1, Cd= | 0.00496
|  |  |  | @ Cl=0.4, Cd= | 0.00496
|  |  |  | @ Cl=0.6, Cd= | 0.0056704
alpha (deg) | Cl | Cd | Cm | Cl/Cd
0 | 0.4201 | 0.00496 | -0.096 | 84.6976
0.5 | 0.4807 | 0.00523 | -0.095 | 91.912
1.5 | 0.5999 | 0.00567 | -0.0927 | 105.8025
2 | 0.6614 | 0.0059 | -0.0917 | 112.1017
2.5 | 0.7236 | 0.0062 | -0.0906 | 116.7097
3 | 0.7864 | 0.00649 | -0.0895 | 121.171
3.5 | 0.8496 | 0.00673 | -0.0883 | 126.2407
4 | 0.913 | 0.00704 | -0.0869 | 129.6875
4.5 | 0.9765 | 0.0074 | -0.0853 | 131.9595
5 | 1.0391 | 0.0078 | -0.0833 | 133.2179
5.5 | 1.1012 | 0.00822 | -0.0809 | 133.9659
6 | 1.1622 | 0.00866 | -0.078 | 134.2032
6.5 | 1.2164 | 0.00913 | -0.0735 | 133.2311
7 | 1.2745 | 0.00968 | -0.0695 | 131.6632
7.5 | 1.3306 | 0.00999 | -0.0649 | 133.1932
8 | 1.3877 | 0.01073 | -0.0602 | 129.329
8.5 | 1.444 | 0.01161 | -0.0551 | 124.3755
9 | 1.5015 | 0.01255 | -0.0498 | 119.6414
9.5 | 1.556 | 0.01374 | -0.0437 | 113.246

## 129. Re 16M Mach 0.00 (1)
BIGFOIL.COM POLAR EXPORT
l188tip
LOCKHEED L-188 TIP |  |  |  | Cl Max: | 1.515 | at alpha= | 13 | deg
JavaFoil+Calcfoil stall+Eppler ext transition |  |  |  | L/D Max: | 127.08 | at alpha= | 9.5 | deg
Re: | 16000000 |  |  | Cd Min: | 0.00845 | at alpha= | -1.5 | deg
Mach: | 0 |  |  | Cl=0 at alpha= | -3.0083 | deg
|  |  |  | @ Cl=0.1, Cd= | 0.0085615
|  |  |  | @ Cl=0.4, Cd= | 0.0088678
|  |  |  | @ Cl=0.6, Cd= | 0.009198
alpha (deg) | Cl | Cd | Cm | Cl/Cd
-17 | -0.651 | 0.11608 | -0.032 | -5.605
-16.5 | -0.663 | 0.10934 | -0.033 | -6.068
-16 | -0.675 | 0.10218 | -0.034 | -6.608
-15.5 | -0.686 | 0.09513 | -0.035 | -7.206
-15 | -0.695 | 0.08742 | -0.037 | -7.948
-14.5 | -0.704 | 0.0784 | -0.039 | -8.98
-14 | -0.717 | 0.06521 | -0.042 | -10.997
-13.5 | -0.757 | 0.0371 | -0.049 | -20.405
-13 | -0.783 | 0.02331 | -0.053 | -33.573
-12.5 | -0.796 | 0.01659 | -0.056 | -48.006
-12 | -0.81 | 0.01282 | -0.059 | -63.162
-11.5 | -0.797 | 0.01101 | -0.06 | -72.385
-11 | -0.776 | 0.01111 | -0.061 | -69.9
-10.5 | -0.751 | 0.01196 | -0.062 | -62.756
-10 | -0.72 | 0.0115 | -0.062 | -62.569
-9.5 | -0.685 | 0.01114 | -0.063 | -61.462
-9 | -0.646 | 0.01081 | -0.064 | -59.746
-8.5 | -0.602 | 0.01052 | -0.064 | -57.221
-8 | -0.556 | 0.01028 | -0.065 | -54.029
-7.5 | -0.507 | 0.00999 | -0.066 | -50.732
-7 | -0.456 | 0.00976 | -0.066 | -46.677
-6.5 | -0.403 | 0.00958 | -0.067 | -42.049
-6 | -0.348 | 0.00937 | -0.068 | -37.165
-5.5 | -0.292 | 0.00921 | -0.068 | -31.751
-5 | -0.235 | 0.00918 | -0.069 | -25.656
-4.5 | -0.177 | 0.00904 | -0.07 | -19.633
-4 | -0.119 | 0.00893 | -0.07 | -13.285
-3.5 | -0.059 | 0.00882 | -0.071 | -6.716
-3 | 0.001 | 0.00869 | -0.072 | 0.068
-2.5 | 0.061 | 0.00862 | -0.072 | 7.045
-2 | 0.121 | 0.00853 | -0.073 | 14.179
-1.5 | 0.181 | 0.00845 | -0.074 | 21.471
-1 | 0.242 | 0.00858 | -0.074 | 28.189
-0.5 | 0.303 | 0.00867 | -0.075 | 34.884
0 | 0.363 | 0.0088 | -0.076 | 41.235
0.5 | 0.423 | 0.00891 | -0.076 | 47.479
1 | 0.483 | 0.00902 | -0.077 | 53.508
1.5 | 0.542 | 0.00914 | -0.078 | 59.356
2 | 0.602 | 0.0092 | -0.078 | 65.469
2.5 | 0.662 | 0.00944 | -0.079 | 70.056
3 | 0.721 | 0.00968 | -0.08 | 74.425
3.5 | 0.779 | 0.00994 | -0.08 | 78.438
4 | 0.838 | 0.01019 | -0.081 | 82.243
4.5 | 0.895 | 0.01046 | -0.082 | 85.612
5 | 0.952 | 0.01074 | -0.082 | 88.638
5.5 | 1.008 | 0.01106 | -0.083 | 91.098
6 | 1.063 | 0.01137 | -0.083 | 93.486
6.5 | 1.115 | 0.01171 | -0.084 | 95.241
7 | 1.166 | 0.0121 | -0.085 | 96.36
7.5 | 1.214 | 0.01132 | -0.085 | 107.297
8 | 1.261 | 0.01166 | -0.086 | 108.119
8.5 | 1.305 | 0.01109 | -0.086 | 117.642
9 | 1.346 | 0.01144 | -0.087 | 117.697
9.5 | 1.385 | 0.0109 | -0.087 | 127.08
10 | 1.417 | 0.01398 | -0.088 | 101.345
10.5 | 1.445 | 0.01446 | -0.088 | 99.898
11 | 1.468 | 0.015 | -0.089 | 97.865
11.5 | 1.487 | 0.01559 | -0.089 | 95.406
12 | 1.501 | 0.0162 | -0.09 | 92.684
12.5 | 1.511 | 0.01687 | -0.09 | 89.564
13 | 1.515 | 0.01763 | -0.091 | 85.914
13.5 | 1.514 | 0.01852 | -0.091 | 81.738
14 | 1.508 | 0.01959 | -0.091 | 76.976
14.5 | 1.498 | 0.02078 | -0.091 | 72.094
15 | 1.483 | 0.02187 | -0.092 | 67.801
15.5 | 1.463 | 0.02357 | -0.092 | 62.08
16 | 1.44 | 0.02536 | -0.092 | 56.793
16.5 | 1.411 | 0.028 | -0.091 | 50.404
17 | 1.378 | 0.03124 | -0.091 | 44.107
17.5 | 1.335 | 0.03677 | -0.09 | 36.311
18 | 1.286 | 0.04489 | -0.088 | 28.639

## 130. Re 16M Mach 0.00 (2)
BIGFOIL.COM POLAR EXPORT
l188tip
LOCKHEED L-188 TIP |  |  |  | Cl Max: | 2.0396 | at alpha= | 20 | deg
XFOIL ncrit=9 |  |  |  | L/D Max: | 149.226 | at alpha= | 8 | deg
Re: | 16000000 |  |  | Cd Min: | 0.03461 | at alpha= | 20 | deg
Mach: | 0 |  |  | Cl=0 at alpha= | -3.1311 | deg
|  |  |  | @ Cl=0.1, Cd= | 0.0048048
|  |  |  | @ Cl=0.4, Cd= | 0.0052918
|  |  |  | @ Cl=0.6, Cd= | 0.0056978
alpha (deg) | Cl | Cd | Cm | Cl/Cd
-20 | -1.6902 | 0.02353 | -0.091 | -71.8317
-19.5 | -1.6755 | 0.02131 | -0.0888 | -78.6251
-19 | -1.6597 | 0.01972 | -0.0847 | -84.1633
-18.5 | -1.6301 | 0.01843 | -0.0821 | -88.4482
-18 | -1.5938 | 0.01721 | -0.0804 | -92.6089
-17.5 | -1.5539 | 0.01611 | -0.0791 | -96.4556
-17 | -1.5109 | 0.01515 | -0.078 | -99.7294
-16.5 | -1.4652 | 0.01433 | -0.0772 | -102.247
-16 | -1.4177 | 0.0136 | -0.0766 | -104.2426
-15.5 | -1.3688 | 0.01293 | -0.0761 | -105.8623
-15 | -1.3188 | 0.0123 | -0.0757 | -107.2195
-14.5 | -1.268 | 0.01173 | -0.0754 | -108.0989
-14 | -1.2163 | 0.01119 | -0.0752 | -108.6953
-13.5 | -1.164 | 0.01065 | -0.0751 | -109.2958
-13 | -1.1117 | 0.01008 | -0.0749 | -110.2877
-12.5 | -1.0588 | 0.00955 | -0.0748 | -110.8691
-12 | -1.0052 | 0.00904 | -0.0748 | -111.1947
-11.5 | -0.9509 | 0.00859 | -0.0749 | -110.6985
-11 | -0.8959 | 0.00822 | -0.075 | -108.9903
-10.5 | -0.8404 | 0.00789 | -0.0752 | -106.5146
-10 | -0.7846 | 0.00754 | -0.0754 | -104.0584
-9.5 | -0.7289 | 0.00717 | -0.0756 | -101.6597
-9 | -0.6729 | 0.00685 | -0.0759 | -98.2336
-8.5 | -0.6162 | 0.00657 | -0.0762 | -93.79
-8 | -0.5592 | 0.00633 | -0.0766 | -88.3412
-7.5 | -0.5025 | 0.00606 | -0.0769 | -82.9208
-7 | -0.4454 | 0.00585 | -0.0773 | -76.1368
-6.5 | -0.388 | 0.00567 | -0.0777 | -68.4303
-6 | -0.3308 | 0.00547 | -0.0781 | -60.4753
-5.5 | -0.2731 | 0.00532 | -0.0785 | -51.3346
-5 | -0.2156 | 0.00517 | -0.0789 | -41.7021
-4.5 | -0.1578 | 0.00503 | -0.0794 | -31.3718
-4 | -0.1 | 0.00492 | -0.0799 | -20.3252
-3.5 | -0.0422 | 0.00483 | -0.0803 | -8.7371
-3 | 0.015 | 0.00479 | -0.0807 | 3.1315
-2.5 | 0.0719 | 0.00479 | -0.081 | 15.0104
-2 | 0.1287 | 0.00482 | -0.0813 | 26.7012
-1.5 | 0.1855 | 0.00483 | -0.0816 | 38.4058
-0.5 | 0.2979 | 0.00495 | -0.082 | 60.1818
0 | 0.3522 | 0.00516 | -0.0819 | 68.2558
0.5 | 0.4066 | 0.00531 | -0.0818 | 76.5725
1 | 0.4606 | 0.00548 | -0.0817 | 84.0511
1.5 | 0.5148 | 0.00554 | -0.0816 | 92.9242
2 | 0.569 | 0.00563 | -0.0816 | 101.0657
2.5 | 0.6239 | 0.00575 | -0.0816 | 108.5043
3 | 0.6787 | 0.00592 | -0.0816 | 114.6453
3.5 | 0.7333 | 0.0061 | -0.0816 | 120.2131
4 | 0.7881 | 0.00624 | -0.0815 | 126.2981
4.5 | 0.8426 | 0.00645 | -0.0815 | 130.6357
5 | 0.8969 | 0.00671 | -0.0814 | 133.6662
5.5 | 0.9511 | 0.00697 | -0.0813 | 136.4562
6 | 1.005 | 0.00723 | -0.0812 | 139.0041
6.5 | 1.0584 | 0.00751 | -0.0809 | 140.9321
7 | 1.1117 | 0.00778 | -0.0807 | 142.892
7.5 | 1.1639 | 0.00806 | -0.0803 | 144.4045
8 | 1.2147 | 0.00814 | -0.0796 | 149.226
8.5 | 1.2666 | 0.00849 | -0.0792 | 149.1873
9 | 1.3169 | 0.00888 | -0.0785 | 148.2995
9.5 | 1.3666 | 0.00928 | -0.0777 | 147.2629
10 | 1.4154 | 0.00971 | -0.0768 | 145.7673
10.5 | 1.4633 | 0.01016 | -0.0758 | 144.0256
11 | 1.5096 | 0.01066 | -0.0744 | 141.6135
11.5 | 1.5552 | 0.01112 | -0.073 | 139.8561
12 | 1.5954 | 0.01169 | -0.0706 | 136.4756
12.5 | 1.6336 | 0.01228 | -0.0678 | 133.0293
13 | 1.6726 | 0.01287 | -0.0653 | 129.9611
13.5 | 1.71 | 0.01356 | -0.0627 | 126.1062
14 | 1.7447 | 0.01441 | -0.0598 | 121.0756
14.5 | 1.7791 | 0.01528 | -0.057 | 116.4332
15 | 1.8134 | 0.01618 | -0.0544 | 112.0766
15.5 | 1.8455 | 0.01719 | -0.0516 | 107.3589
16 | 1.8751 | 0.0184 | -0.0486 | 101.9076
16.5 | 1.9019 | 0.01979 | -0.0454 | 96.1041
17 | 1.9276 | 0.02129 | -0.0423 | 90.5402
17.5 | 1.9531 | 0.02282 | -0.0394 | 85.5872
18 | 1.9768 | 0.02454 | -0.0365 | 80.5542
18.5 | 1.9973 | 0.0265 | -0.0335 | 75.3698
19 | 2.0149 | 0.02879 | -0.0306 | 69.9861
19.5 | 2.0291 | 0.03144 | -0.0277 | 64.5388
20 | 2.0396 | 0.03461 | -0.0251 | 58.9309

## 131. Re 16M Mach 0.10 (1)
BIGFOIL.COM POLAR EXPORT
l188tip
LOCKHEED L-188 TIP |  |  |  | Cl Max: | 1.504 | at alpha= | 13 | deg
JavaFoil+Calcfoil stall+Eppler ext transition |  |  |  | L/D Max: | 117.295 | at alpha= | 8.5 | deg
Re: | 16000000 |  |  | Cd Min: | 0.00846 | at alpha= | -1.5 | deg
Mach: | 0.1 |  |  | Cl=0 at alpha= | -3.0082 | deg
|  |  |  | @ Cl=0.1, Cd= | 0.0085725
|  |  |  | @ Cl=0.4, Cd= | 0.00888
|  |  |  | @ Cl=0.6, Cd= | 0.009215
alpha (deg) | Cl | Cd | Cm | Cl/Cd
-17 | -0.613 | 0.11901 | -0.031 | -5.147
-16.5 | -0.628 | 0.1127 | -0.032 | -5.573
-16 | -0.643 | 0.10561 | -0.033 | -6.084
-15.5 | -0.656 | 0.09806 | -0.034 | -6.69
-15 | -0.668 | 0.09128 | -0.036 | -7.313
-14.5 | -0.678 | 0.08327 | -0.037 | -8.143
-14 | -0.689 | 0.07384 | -0.04 | -9.324
-13.5 | -0.708 | 0.05699 | -0.045 | -12.416
-13 | -0.751 | 0.03018 | -0.052 | -24.877
-12.5 | -0.776 | 0.01879 | -0.056 | -41.272
-12 | -0.794 | 0.01349 | -0.059 | -58.868
-11.5 | -0.789 | 0.01233 | -0.06 | -63.958
-11 | -0.771 | 0.01129 | -0.061 | -68.293
-10.5 | -0.748 | 0.01213 | -0.062 | -61.642
-10 | -0.718 | 0.01162 | -0.063 | -61.804
-9.5 | -0.684 | 0.01122 | -0.063 | -61.01
-9 | -0.646 | 0.01087 | -0.064 | -59.431
-8.5 | -0.603 | 0.01058 | -0.065 | -56.954
-8 | -0.557 | 0.01034 | -0.065 | -53.862
-7.5 | -0.508 | 0.01002 | -0.066 | -50.692
-7 | -0.457 | 0.00981 | -0.067 | -46.593
-6.5 | -0.404 | 0.00961 | -0.067 | -42.063
-6 | -0.35 | 0.00942 | -0.068 | -37.124
-5.5 | -0.294 | 0.00923 | -0.069 | -31.822
-5 | -0.237 | 0.00919 | -0.069 | -25.723
-4.5 | -0.178 | 0.00905 | -0.07 | -19.69
-4 | -0.119 | 0.00894 | -0.071 | -13.329
-3.5 | -0.06 | 0.00883 | -0.071 | -6.738
-3 | 0.001 | 0.0087 | -0.072 | 0.068
-2.5 | 0.061 | 0.00863 | -0.073 | 7.072
-2 | 0.122 | 0.00854 | -0.073 | 14.233
-1.5 | 0.182 | 0.00846 | -0.074 | 21.555
-1 | 0.243 | 0.00859 | -0.075 | 28.305
-0.5 | 0.304 | 0.00868 | -0.075 | 35.021
0 | 0.365 | 0.00881 | -0.076 | 41.389
0.5 | 0.425 | 0.00893 | -0.077 | 47.636
1 | 0.485 | 0.00904 | -0.077 | 53.677
1.5 | 0.545 | 0.00916 | -0.078 | 59.525
2 | 0.605 | 0.00922 | -0.079 | 65.643
2.5 | 0.665 | 0.00947 | -0.079 | 70.223
3 | 0.724 | 0.00971 | -0.08 | 74.58
3.5 | 0.783 | 0.00997 | -0.081 | 78.559
4 | 0.842 | 0.01022 | -0.081 | 82.357
4.5 | 0.9 | 0.0105 | -0.082 | 85.692
5 | 0.956 | 0.01079 | -0.083 | 88.678
5.5 | 1.013 | 0.01112 | -0.083 | 91.091
6 | 1.067 | 0.01144 | -0.084 | 93.334
6.5 | 1.12 | 0.01178 | -0.084 | 95.131
7 | 1.171 | 0.01219 | -0.085 | 96.117
7.5 | 1.219 | 0.01139 | -0.086 | 106.994
8 | 1.265 | 0.01175 | -0.086 | 107.712
8.5 | 1.309 | 0.01116 | -0.087 | 117.295
9 | 1.35 | 0.01152 | -0.087 | 117.157
9.5 | 1.388 | 0.01362 | -0.088 | 101.929
10 | 1.419 | 0.01411 | -0.088 | 100.567
10.5 | 1.446 | 0.01462 | -0.089 | 98.887
11 | 1.467 | 0.01516 | -0.089 | 96.752
11.5 | 1.484 | 0.01577 | -0.09 | 94.118
12 | 1.496 | 0.01643 | -0.09 | 91.056
12.5 | 1.502 | 0.01713 | -0.091 | 87.698
13 | 1.504 | 0.01797 | -0.091 | 83.694
13.5 | 1.499 | 0.01892 | -0.091 | 79.224
14 | 1.49 | 0.02006 | -0.091 | 74.256
14.5 | 1.475 | 0.02136 | -0.092 | 69.062
15 | 1.455 | 0.02253 | -0.092 | 64.602
15.5 | 1.431 | 0.02443 | -0.092 | 58.569
16 | 1.401 | 0.02682 | -0.092 | 52.243
16.5 | 1.366 | 0.02993 | -0.091 | 45.631
17 | 1.321 | 0.03514 | -0.09 | 37.587
17.5 | 1.269 | 0.04321 | -0.089 | 29.367
18 | 1.203 | 0.05843 | -0.085 | 20.591

## 132. Re 16M Mach 0.10 (2)
BIGFOIL.COM POLAR EXPORT
l188tip
LOCKHEED L-188 TIP |  |  |  | Cl Max: | 2.037 | at alpha= | 20 | deg
XFOIL ncrit=9 |  |  |  | L/D Max: | 149.024 | at alpha= | 8 | deg
Re: | 16000000 |  |  | Cd Min: | 0.0373 | at alpha= | 20 | deg
Mach: | 0.1 |  |  | Cl=0 at alpha= | -3.1311 | deg
|  |  |  | @ Cl=0.1, Cd= | 0.0048045
|  |  |  | @ Cl=0.4, Cd= | 0.0052856
|  |  |  | @ Cl=0.6, Cd= | 0.0057005
alpha (deg) | Cl | Cd | Cm | Cl/Cd
-20 | -1.6692 | 0.02796 | -0.0959 | -59.6996
-19.5 | -1.659 | 0.02446 | -0.0957 | -67.825
-19 | -1.6454 | 0.02181 | -0.0938 | -75.4425
-18.5 | -1.6332 | 0.02014 | -0.0888 | -81.0924
-18 | -1.6028 | 0.01867 | -0.0861 | -85.849
-17.5 | -1.5655 | 0.01735 | -0.0841 | -90.2305
-17 | -1.5244 | 0.01615 | -0.0825 | -94.3901
-16.5 | -1.4801 | 0.0151 | -0.0813 | -98.0199
-16 | -1.4331 | 0.0142 | -0.0802 | -100.9225
-15.5 | -1.3841 | 0.01342 | -0.0794 | -103.1371
-15 | -1.3336 | 0.01271 | -0.0787 | -104.9253
-14.5 | -1.2821 | 0.01207 | -0.0782 | -106.222
-14 | -1.2297 | 0.01148 | -0.0777 | -107.1167
-13.5 | -1.1765 | 0.01091 | -0.0774 | -107.8368
-13 | -1.1228 | 0.01037 | -0.0771 | -108.2739
-12.5 | -1.0692 | 0.00979 | -0.0768 | -109.2135
-12 | -1.0149 | 0.00924 | -0.0766 | -109.8377
-11.5 | -0.9601 | 0.00874 | -0.0764 | -109.8513
-11 | -0.9044 | 0.00833 | -0.0764 | -108.5714
-10.5 | -0.8483 | 0.00797 | -0.0765 | -106.4366
-10 | -0.7916 | 0.00763 | -0.0766 | -103.7484
-9.5 | -0.7352 | 0.00726 | -0.0767 | -101.2672
-9 | -0.6786 | 0.00691 | -0.0769 | -98.2055
-8.5 | -0.6214 | 0.00661 | -0.0771 | -94.0091
-8 | -0.5638 | 0.00637 | -0.0774 | -88.5086
-7.5 | -0.5064 | 0.0061 | -0.0777 | -83.0164
-7 | -0.4489 | 0.00587 | -0.078 | -76.4736
-6.5 | -0.3909 | 0.00569 | -0.0783 | -68.6995
-6 | -0.3332 | 0.00549 | -0.0787 | -60.6922
-5.5 | -0.2751 | 0.00534 | -0.0791 | -51.5169
-5 | -0.2171 | 0.00518 | -0.0795 | -41.9112
-4.5 | -0.1589 | 0.00504 | -0.0799 | -31.5278
-4 | -0.1007 | 0.00493 | -0.0804 | -20.426
-3.5 | -0.0425 | 0.00483 | -0.0808 | -8.7992
-3 | 0.0151 | 0.00479 | -0.0812 | 3.1524
-2.5 | 0.0724 | 0.00479 | -0.0815 | 15.1148
-2 | 0.1296 | 0.00482 | -0.0818 | 26.888
-1.5 | 0.1866 | 0.00484 | -0.0821 | 38.5537
-1 | 0.2436 | 0.00487 | -0.0823 | 50.0205
-0.5 | 0.2998 | 0.00495 | -0.0825 | 60.5657
0 | 0.3542 | 0.00516 | -0.0823 | 68.6434
0.5 | 0.4089 | 0.00531 | -0.0822 | 77.0056
1 | 0.4632 | 0.00548 | -0.0821 | 84.5255
1.5 | 0.5176 | 0.00554 | -0.082 | 93.4296
2 | 0.5722 | 0.00564 | -0.0819 | 101.4539
2.5 | 0.6273 | 0.00576 | -0.0819 | 108.9062
3 | 0.6824 | 0.00593 | -0.0819 | 115.0759
3.5 | 0.7373 | 0.00612 | -0.0819 | 120.4739
4 | 0.7924 | 0.00626 | -0.0818 | 126.5815
4.5 | 0.8472 | 0.00648 | -0.0817 | 130.7407
5 | 0.9018 | 0.00674 | -0.0816 | 133.7982
5.5 | 0.9564 | 0.007 | -0.0814 | 136.6286
6 | 1.0107 | 0.00727 | -0.0813 | 139.0234
6.5 | 1.0644 | 0.00755 | -0.081 | 140.9801
7 | 1.118 | 0.00783 | -0.0807 | 142.7842
7.5 | 1.1707 | 0.00811 | -0.0802 | 144.3527
8 | 1.222 | 0.0082 | -0.0795 | 149.0244
8.5 | 1.2739 | 0.00856 | -0.0789 | 148.8201
9 | 1.3247 | 0.00895 | -0.0781 | 148.0112
9.5 | 1.3744 | 0.00938 | -0.0772 | 146.5245
10 | 1.4238 | 0.0098 | -0.0762 | 145.2857
10.5 | 1.4716 | 0.01029 | -0.0749 | 143.0126
11 | 1.5183 | 0.01078 | -0.0734 | 140.8442
11.5 | 1.5632 | 0.01127 | -0.0716 | 138.7045
12 | 1.6017 | 0.01188 | -0.0686 | 134.8232
12.5 | 1.6411 | 0.01248 | -0.0658 | 131.4984
13 | 1.6801 | 0.01312 | -0.0632 | 128.0564
13.5 | 1.7169 | 0.0139 | -0.0603 | 123.518
14 | 1.7519 | 0.0148 | -0.0573 | 118.3716
14.5 | 1.7874 | 0.01568 | -0.0545 | 113.9923
15 | 1.8217 | 0.01665 | -0.0517 | 109.4114
15.5 | 1.8535 | 0.01779 | -0.0486 | 104.1877
16 | 1.8817 | 0.01914 | -0.0453 | 98.3124
16.5 | 1.9087 | 0.02063 | -0.042 | 92.5206
17 | 1.9354 | 0.02215 | -0.0389 | 87.377
17.5 | 1.9606 | 0.02383 | -0.0358 | 82.2744
18 | 1.9827 | 0.02574 | -0.0327 | 77.028
18.5 | 2.0007 | 0.02805 | -0.0294 | 71.3262
19 | 2.0147 | 0.03078 | -0.0263 | 65.4548
19.5 | 2.0272 | 0.03384 | -0.0234 | 59.9054
20 | 2.037 | 0.0373 | -0.021 | 54.6113

## 133. Re 16M Mach 0.25 (1)
BIGFOIL.COM POLAR EXPORT
l188tip
LOCKHEED L-188 TIP |  |  |  | Cl Max: | 1.45 | at alpha= | 11.5 | deg
JavaFoil+Calcfoil stall+Eppler ext transition |  |  |  | L/D Max: | 114.947 | at alpha= | 8 | deg
Re: | 16000000 |  |  | Cd Min: | 0.00851 | at alpha= | -1.5 | deg
Mach: | 0.25 |  |  | Cl=0 at alpha= | -3.0081 | deg
|  |  |  | @ Cl=0.1, Cd= | 0.0086323
|  |  |  | @ Cl=0.4, Cd= | 0.0089324
|  |  |  | @ Cl=0.6, Cd= | 0.0093216
alpha (deg) | Cl | Cd | Cm | Cl/Cd
-15.5 | -0.401 | 0.11639 | -0.03 | -3.447
-15 | -0.443 | 0.10925 | -0.031 | -4.053
-14.5 | -0.48 | 0.10243 | -0.031 | -4.688
-14 | -0.513 | 0.09606 | -0.032 | -5.342
-13.5 | -0.542 | 0.08806 | -0.034 | -6.155
-13 | -0.566 | 0.08088 | -0.036 | -6.997
-12.5 | -0.587 | 0.07161 | -0.039 | -8.197
-12 | -0.608 | 0.05906 | -0.044 | -10.293
-11.5 | -0.66 | 0.02883 | -0.055 | -22.912
-11 | -0.698 | 0.01546 | -0.06 | -45.176
-10.5 | -0.714 | 0.01215 | -0.063 | -58.749
-10 | -0.699 | 0.01106 | -0.064 | -63.16
-9.5 | -0.675 | 0.01176 | -0.065 | -57.375
-9 | -0.643 | 0.01129 | -0.066 | -56.962
-8.5 | -0.604 | 0.01092 | -0.066 | -55.351
-8 | -0.561 | 0.01059 | -0.067 | -52.992
-7.5 | -0.514 | 0.01026 | -0.068 | -50.143
-7 | -0.465 | 0.01001 | -0.068 | -46.417
-6.5 | -0.412 | 0.00978 | -0.069 | -42.136
-6 | -0.357 | 0.00956 | -0.07 | -37.356
-5.5 | -0.301 | 0.00935 | -0.07 | -32.143
-5 | -0.242 | 0.0093 | -0.071 | -26.046
-4.5 | -0.183 | 0.00909 | -0.072 | -20.106
-4 | -0.122 | 0.00902 | -0.073 | -13.555
-3.5 | -0.061 | 0.00891 | -0.073 | -6.858
-3 | 0.001 | 0.00874 | -0.074 | 0.07
-2.5 | 0.063 | 0.00868 | -0.075 | 7.216
-2 | 0.125 | 0.0086 | -0.075 | 14.531
-1.5 | 0.187 | 0.00851 | -0.076 | 22.016
-1 | 0.25 | 0.00862 | -0.077 | 28.955
-0.5 | 0.312 | 0.00875 | -0.077 | 35.729
0 | 0.375 | 0.00888 | -0.078 | 42.194
0.5 | 0.437 | 0.00901 | -0.079 | 48.499
1 | 0.498 | 0.00913 | -0.079 | 54.578
1.5 | 0.56 | 0.00927 | -0.08 | 60.446
2 | 0.622 | 0.00935 | -0.081 | 66.522
2.5 | 0.683 | 0.00961 | -0.082 | 71.073
3 | 0.744 | 0.00987 | -0.082 | 75.359
3.5 | 0.804 | 0.01016 | -0.083 | 79.156
4 | 0.864 | 0.01043 | -0.084 | 82.881
4.5 | 0.923 | 0.01073 | -0.084 | 86.033
5 | 0.982 | 0.01106 | -0.085 | 88.758
5.5 | 1.039 | 0.01142 | -0.086 | 90.915
6 | 1.094 | 0.01179 | -0.086 | 92.773
6.5 | 1.146 | 0.01104 | -0.087 | 103.742
7 | 1.196 | 0.01139 | -0.087 | 105.015
7.5 | 1.243 | 0.01087 | -0.088 | 114.381
8 | 1.288 | 0.0112 | -0.088 | 114.947
8.5 | 1.329 | 0.01158 | -0.089 | 114.787
9 | 1.366 | 0.01377 | -0.09 | 99.216
9.5 | 1.4 | 0.01431 | -0.09 | 97.816
10 | 1.423 | 0.0149 | -0.091 | 95.514
10.5 | 1.439 | 0.01551 | -0.091 | 92.809
11 | 1.449 | 0.01622 | -0.092 | 89.34
11.5 | 1.45 | 0.01696 | -0.092 | 85.511
12 | 1.444 | 0.01784 | -0.092 | 80.938
12.5 | 1.429 | 0.01885 | -0.093 | 75.797
13 | 1.403 | 0.0203 | -0.093 | 69.128
13.5 | 1.37 | 0.02191 | -0.093 | 62.517
14 | 1.326 | 0.02402 | -0.093 | 55.204
14.5 | 1.272 | 0.02705 | -0.093 | 47.032
15 | 1.201 | 0.03217 | -0.091 | 37.336
15.5 | 1.103 | 0.04654 | -0.087 | 23.711
16 | 0.981 | 0.08047 | -0.076 | 12.192
16.5 | 0.897 | 0.10216 | -0.07 | 8.779

## 134. Re 16M Mach 0.25 (2)
BIGFOIL.COM POLAR EXPORT
l188tip
LOCKHEED L-188 TIP |  |  |  | Cl Max: | 2.0169 | at alpha= | 19.5 | deg
XFOIL ncrit=9 |  |  |  | L/D Max: | 148.005 | at alpha= | 8 | deg
Re: | 16000000 |  |  | Cd Min: | 0.19619 | at alpha= | -20 | deg
Mach: | 0.25 |  |  | Cl=0 at alpha= | -3.1315 | deg
|  |  |  | @ Cl=0.1, Cd= | 0.0048
|  |  |  | @ Cl=0.4, Cd= | 0.0052357
|  |  |  | @ Cl=0.6, Cd= | 0.0057064
alpha (deg) | Cl | Cd | Cm | Cl/Cd
-20 | -0.7372 | 0.19619 | 0.0041 | -3.7576
-19.5 | -0.7469 | 0.18319 | -0.0037 | -4.0772
-19 | -0.7638 | 0.1695 | -0.0119 | -4.5062
-18.5 | -0.8136 | 0.1497 | -0.0241 | -5.4349
-18 | -1.3935 | 0.05202 | -0.0966 | -26.7878
-17.5 | -1.4476 | 0.03769 | -0.1087 | -38.4081
-17 | -1.4756 | 0.02946 | -0.1124 | -50.0883
-16.5 | -1.4858 | 0.0243 | -0.1113 | -61.144
-16 | -1.4795 | 0.02127 | -0.1059 | -69.5581
-15.5 | -1.4471 | 0.01883 | -0.1022 | -76.8508
-15 | -1.4042 | 0.01689 | -0.0991 | -83.138
-14.5 | -1.3552 | 0.01532 | -0.0964 | -88.4595
-14 | -1.3024 | 0.01403 | -0.0941 | -92.8297
-13.5 | -1.2468 | 0.01292 | -0.0921 | -96.5015
-13 | -1.1896 | 0.01199 | -0.0903 | -99.216
-12.5 | -1.1311 | 0.0112 | -0.0888 | -100.9911
-12 | -1.0717 | 0.0105 | -0.0875 | -102.0667
-11.5 | -1.0123 | 0.00982 | -0.0863 | -103.0855
-11 | -0.953 | 0.00915 | -0.0852 | -104.153
-10.5 | -0.8931 | 0.00858 | -0.0844 | -104.0909
-10 | -0.8325 | 0.00809 | -0.0837 | -102.9048
-9.5 | -0.7717 | 0.00769 | -0.0832 | -100.3511
-9 | -0.711 | 0.00732 | -0.0828 | -97.1311
-8.5 | -0.6504 | 0.00691 | -0.0824 | -94.1245
-8 | -0.5897 | 0.00657 | -0.0822 | -89.7565
-7.5 | -0.5288 | 0.00631 | -0.0821 | -83.8035
-7 | -0.4683 | 0.00604 | -0.0821 | -77.5331
-6.5 | -0.4077 | 0.0058 | -0.0821 | -70.2931
-6 | -0.347 | 0.00562 | -0.0822 | -61.7438
-5.5 | -0.2865 | 0.00542 | -0.0824 | -52.8598
-5 | -0.2258 | 0.00526 | -0.0826 | -42.9278
-4.5 | -0.1652 | 0.00511 | -0.0829 | -32.3288
-4 | -0.1047 | 0.00497 | -0.0833 | -21.0664
-3.5 | -0.0443 | 0.00486 | -0.0836 | -9.1152
-3 | 0.0158 | 0.00479 | -0.084 | 3.2985
-2.5 | 0.0749 | 0.0048 | -0.0842 | 15.6042
-2 | 0.1341 | 0.0048 | -0.0844 | 27.9375
-1.5 | 0.1929 | 0.00484 | -0.0846 | 39.8554
-1 | 0.2517 | 0.00487 | -0.0849 | 51.6838
-0.5 | 0.3096 | 0.00495 | -0.085 | 62.5455
0 | 0.3659 | 0.00512 | -0.0848 | 71.4648
0.5 | 0.4219 | 0.00531 | -0.0846 | 79.4539
1.5 | 0.5332 | 0.00558 | -0.0841 | 95.5556
2 | 0.5893 | 0.00568 | -0.0839 | 103.75
2.5 | 0.646 | 0.00582 | -0.0838 | 110.9966
3 | 0.7027 | 0.00601 | -0.0837 | 116.9218
3.5 | 0.7595 | 0.0062 | -0.0835 | 122.5
4 | 0.8161 | 0.00638 | -0.0832 | 127.9154
4.5 | 0.8726 | 0.00662 | -0.0829 | 131.8127
5 | 0.9294 | 0.00689 | -0.0826 | 134.8911
5.5 | 0.9859 | 0.00716 | -0.0822 | 137.6955
6 | 1.042 | 0.00746 | -0.0817 | 139.6783
6.5 | 1.0976 | 0.00778 | -0.081 | 141.0797
7 | 1.1527 | 0.00811 | -0.0803 | 142.1332
7.5 | 1.2073 | 0.00843 | -0.0793 | 143.2147
8 | 1.261 | 0.00852 | -0.0782 | 148.0047
8.5 | 1.3138 | 0.00896 | -0.0768 | 146.6295
9 | 1.3661 | 0.00941 | -0.0753 | 145.1753
9.5 | 1.4176 | 0.00988 | -0.0736 | 143.4818
10 | 1.4671 | 0.0104 | -0.0714 | 141.0673
10.5 | 1.5126 | 0.01095 | -0.0685 | 138.137
11 | 1.5559 | 0.01155 | -0.0651 | 134.71
11.5 | 1.5979 | 0.01228 | -0.0616 | 130.1221
12 | 1.641 | 0.01299 | -0.0584 | 126.3279
12.5 | 1.6817 | 0.01385 | -0.0549 | 121.4224
13 | 1.7202 | 0.01486 | -0.0511 | 115.7604
13.5 | 1.7595 | 0.01588 | -0.0476 | 110.7997
14 | 1.7966 | 0.01703 | -0.0438 | 105.4962
14.5 | 1.8306 | 0.01841 | -0.0398 | 99.4351
15 | 1.8611 | 0.02004 | -0.0356 | 92.8693
15.5 | 1.8917 | 0.02173 | -0.0315 | 87.0548
16 | 1.9202 | 0.02362 | -0.0275 | 81.2955
16.5 | 1.9444 | 0.02585 | -0.0233 | 75.2186
17 | 1.965 | 0.02849 | -0.0192 | 68.9716
17.5 | 1.9809 | 0.03162 | -0.0153 | 62.6471
18 | 1.9938 | 0.03526 | -0.0117 | 56.5457
18.5 | 2.0064 | 0.03916 | -0.0088 | 51.236
19 | 2.0141 | 0.04374 | -0.0063 | 46.0471
19.5 | 2.0169 | 0.04904 | -0.0043 | 41.1277
20 | 2.0133 | 0.05519 | -0.003 | 36.4794

## 135. Re 16M Mach 0.50 (1)
BIGFOIL.COM POLAR EXPORT
l188tip
LOCKHEED L-188 TIP |  |  |  | Cl Max: | 1.302 | at alpha= | 8 | deg
JavaFoil+Calcfoil stall+Eppler ext transition |  |  |  | L/D Max: | 107.122 | at alpha= | 5.5 | deg
Re: | 16000000 |  |  | Cd Min: | 0.00869 | at alpha= | -1 | deg
Mach: | 0.5 |  |  | Cl=0 at alpha= | -3.0072 | deg
|  |  |  | @ Cl=0.1, Cd= | 0.0089165
|  |  |  | @ Cl=0.4, Cd= | 0.009173
|  |  |  | @ Cl=0.6, Cd= | 0.0097159
alpha (deg) | Cl | Cd | Cm | Cl/Cd
-20 | -0.932 | 0.18186 | -0.034 | -5.123
-19.5 | -0.905 | 0.18189 | -0.034 | -4.976
-19 | -0.879 | 0.16459 | -0.035 | -5.34
-18.5 | -0.852 | 0.15776 | -0.035 | -5.4
-18 | -0.824 | 0.15382 | -0.035 | -5.36
-17.5 | -0.797 | 0.14008 | -0.035 | -5.692
-17 | -0.769 | 0.13551 | -0.035 | -5.677
-16.5 | -0.742 | 0.12958 | -0.035 | -5.728
-16 | -0.716 | 0.11911 | -0.036 | -6.015
-15.5 | -0.691 | 0.1092 | -0.038 | -6.326
-15 | -0.663 | 0.10411 | -0.037 | -6.368
-14.5 | -0.635 | 0.0993 | -0.037 | -6.395
-14 | -0.609 | 0.09182 | -0.039 | -6.633
-13.5 | -0.579 | 0.09906 | -0.037 | -5.847
-13 | -0.552 | 0.09274 | -0.037 | -5.949
-12.5 | -0.525 | 0.08634 | -0.037 | -6.077
-12 | -0.499 | 0.07741 | -0.04 | -6.449
-11.5 | -0.474 | 0.06926 | -0.043 | -6.851
-11 | -0.452 | 0.05985 | -0.047 | -7.552
-10.5 | -0.413 | 0.07626 | -0.036 | -5.42
-10 | -0.387 | 0.06668 | -0.039 | -5.806
-9.5 | -0.363 | 0.05771 | -0.044 | -6.288
-9 | -0.344 | 0.04509 | -0.052 | -7.627
-8.5 | -0.303 | 0.06025 | -0.037 | -5.036
-8 | -0.277 | 0.05281 | -0.041 | -5.252
-7.5 | -0.306 | 0.01182 | -0.075 | -25.873
-7 | -0.436 | 0.01157 | -0.076 | -37.728
-6.5 | -0.418 | 0.01087 | -0.077 | -38.472
-6 | -0.377 | 0.01041 | -0.078 | -36.176
-5.5 | -0.324 | 0.01006 | -0.079 | -32.205
-5 | -0.265 | 0.00976 | -0.08 | -27.131
-4.5 | -0.201 | 0.00961 | -0.08 | -20.955
-4 | -0.136 | 0.00942 | -0.081 | -14.39
-3.5 | -0.068 | 0.00927 | -0.082 | -7.332
-3 | 0.001 | 0.00911 | -0.083 | 0.075
-2.5 | 0.07 | 0.00896 | -0.083 | 7.805
-2 | 0.139 | 0.00886 | -0.084 | 15.742
-1.5 | 0.209 | 0.00877 | -0.085 | 23.847
-1 | 0.279 | 0.00869 | -0.086 | 32.121
-0.5 | 0.349 | 0.00902 | -0.087 | 38.728
0 | 0.419 | 0.00923 | -0.087 | 45.413
0.5 | 0.489 | 0.00946 | -0.088 | 51.677
1 | 0.557 | 0.00961 | -0.089 | 57.941
1.5 | 0.626 | 0.00978 | -0.09 | 63.968
2 | 0.694 | 0.01 | -0.09 | 69.456
2.5 | 0.762 | 0.01036 | -0.091 | 73.605
3 | 0.83 | 0.01074 | -0.092 | 77.296
3.5 | 0.896 | 0.01006 | -0.093 | 89.071
4 | 0.961 | 0.01042 | -0.093 | 92.242
4.5 | 1.024 | 0.00996 | -0.094 | 102.775
5 | 1.085 | 0.0103 | -0.095 | 105.323
5.5 | 1.143 | 0.01067 | -0.095 | 107.122
6 | 1.197 | 0.01281 | -0.096 | 93.432
6.5 | 1.242 | 0.01341 | -0.097 | 92.666
7 | 1.279 | 0.01406 | -0.097 | 90.969
7.5 | 1.301 | 0.01481 | -0.098 | 87.845
8 | 1.302 | 0.01585 | -0.098 | 82.126
8.5 | 1.259 | 0.01713 | -0.099 | 73.524
9 | 1.055 | 0.01919 | -0.099 | 54.974
9.5 | 0.789 | 0.03032 | -0.092 | 26.026
10 | 0.867 | 0.02119 | -0.1 | 40.897
10.5 | 0.767 | 0.06265 | -0.072 | 12.243
11 | 0.771 | 0.08367 | -0.055 | 9.209
11.5 | 0.932 | 0.02943 | -0.098 | 31.656
12 | 0.847 | 0.07406 | -0.072 | 11.433
12.5 | 0.861 | 0.08834 | -0.065 | 9.741
13 | 0.881 | 0.0972 | -0.06 | 9.059

## 136. Re 16M Mach 0.50 (2)
BIGFOIL.COM POLAR EXPORT
l188tip
LOCKHEED L-188 TIP |  |  |  | Cl Max: | 1.6142 | at alpha= | 10 | deg
XFOIL ncrit=9 |  |  |  | L/D Max: | 137.7 | at alpha= | 6 | deg
Re: | 16000000 |  |  | Cd Min: | 0.01495 | at alpha= | 10 | deg
Mach: | 0.5 |  |  | Cl=0 at alpha= | -99 | deg
|  |  |  | @ Cl=0.1, Cd= | 0.00534
|  |  |  | @ Cl=0.4, Cd= | 0.00534
|  |  |  | @ Cl=0.6, Cd= | 0.005759
alpha (deg) | Cl | Cd | Cm | Cl/Cd
0.5 | 0.4788 | 0.00534 | -0.0947 | 89.6629
1 | 0.5393 | 0.00561 | -0.0937 | 96.1319
1.5 | 0.6004 | 0.00576 | -0.0927 | 104.2361
2 | 0.6623 | 0.00592 | -0.0918 | 111.875
2.5 | 0.7251 | 0.00616 | -0.0909 | 117.711
3 | 0.7887 | 0.00642 | -0.0899 | 122.8505
3.5 | 0.8518 | 0.00667 | -0.0887 | 127.7061
4 | 0.9159 | 0.00693 | -0.0874 | 132.1645
4.5 | 0.9792 | 0.0073 | -0.0858 | 134.137
5 | 1.0427 | 0.00766 | -0.0839 | 136.1227
5.5 | 1.1058 | 0.00806 | -0.0816 | 137.196
6 | 1.1677 | 0.00848 | -0.0789 | 137.7005
6.5 | 1.2229 | 0.00893 | -0.0745 | 136.9429
7 | 1.2806 | 0.00948 | -0.0704 | 135.0844
8 | 1.395 | 0.01046 | -0.0612 | 133.3652
8.5 | 1.4522 | 0.01129 | -0.0561 | 128.6271
9 | 1.5101 | 0.0122 | -0.0508 | 123.7787
9.5 | 1.5654 | 0.01334 | -0.0447 | 117.3463
10 | 1.6142 | 0.01495 | -0.0373 | 107.9732

## 137. Re 18M Mach 0.00 (1)
BIGFOIL.COM POLAR EXPORT
l188tip
LOCKHEED L-188 TIP |  |  |  | Cl Max: | 1.516 | at alpha= | 13 | deg
JavaFoil+Calcfoil stall+Eppler ext transition |  |  |  | L/D Max: | 119.255 | at alpha= | 9 | deg
Re: | 18000000 |  |  | Cd Min: | 0.00848 | at alpha= | -2 | deg
Mach: | 0 |  |  | Cl=0 at alpha= | -3.0083 | deg
|  |  |  | @ Cl=0.1, Cd= | 0.0085115
|  |  |  | @ Cl=0.4, Cd= | 0.0089578
|  |  |  | @ Cl=0.6, Cd= | 0.0092877
alpha (deg) | Cl | Cd | Cm | Cl/Cd
-17 | -0.651 | 0.1156 | -0.032 | -5.63
-16.5 | -0.664 | 0.10868 | -0.033 | -6.107
-16 | -0.676 | 0.10158 | -0.034 | -6.65
-15.5 | -0.686 | 0.09451 | -0.035 | -7.258
-15 | -0.696 | 0.0866 | -0.037 | -8.032
-14.5 | -0.705 | 0.07751 | -0.039 | -9.095
-14 | -0.717 | 0.06517 | -0.042 | -11.002
-13.5 | -0.763 | 0.03405 | -0.05 | -22.413
-13 | -0.79 | 0.02095 | -0.054 | -37.705
-12.5 | -0.805 | 0.01496 | -0.057 | -53.842
-12 | -0.811 | 0.01263 | -0.059 | -64.225
-11.5 | -0.797 | 0.01088 | -0.06 | -73.229
-11 | -0.777 | 0.01239 | -0.061 | -62.735
-10.5 | -0.751 | 0.01183 | -0.062 | -63.472
-10 | -0.72 | 0.0114 | -0.062 | -63.15
-9.5 | -0.685 | 0.01104 | -0.063 | -62.069
-9 | -0.646 | 0.01071 | -0.064 | -60.292
-8.5 | -0.602 | 0.01043 | -0.064 | -57.7
-8 | -0.556 | 0.0102 | -0.065 | -54.475
-7.5 | -0.507 | 0.00992 | -0.066 | -51.078
-7 | -0.456 | 0.00969 | -0.066 | -47.033
-6.5 | -0.403 | 0.00951 | -0.067 | -42.35
-6 | -0.348 | 0.00932 | -0.068 | -37.38
-5.5 | -0.292 | 0.00914 | -0.068 | -31.984
-5 | -0.235 | 0.00911 | -0.069 | -25.845
-4.5 | -0.177 | 0.00899 | -0.07 | -19.734
-4 | -0.119 | 0.00887 | -0.07 | -13.369
-3.5 | -0.059 | 0.00876 | -0.071 | -6.761
-3 | 0.001 | 0.00865 | -0.072 | 0.069
-2.5 | 0.061 | 0.00857 | -0.072 | 7.081
-2 | 0.121 | 0.00848 | -0.073 | 14.263
-1.5 | 0.181 | 0.00863 | -0.074 | 21.011
-1 | 0.242 | 0.0087 | -0.074 | 27.785
-0.5 | 0.303 | 0.00879 | -0.075 | 34.435
0 | 0.363 | 0.00889 | -0.076 | 40.833
0.5 | 0.423 | 0.009 | -0.076 | 47.032
1 | 0.483 | 0.00911 | -0.077 | 52.985
1.5 | 0.542 | 0.00922 | -0.078 | 58.834
2 | 0.602 | 0.00929 | -0.078 | 64.795
2.5 | 0.662 | 0.00939 | -0.079 | 70.459
3 | 0.721 | 0.00962 | -0.08 | 74.909
3.5 | 0.779 | 0.00986 | -0.08 | 79.029
4 | 0.838 | 0.0101 | -0.081 | 82.968
4.5 | 0.895 | 0.01036 | -0.082 | 86.398
5 | 0.952 | 0.01063 | -0.082 | 89.539
5.5 | 1.008 | 0.01095 | -0.083 | 92.002
6 | 1.063 | 0.01125 | -0.083 | 94.447
6.5 | 1.115 | 0.01158 | -0.084 | 96.325
7 | 1.166 | 0.01195 | -0.085 | 97.604
7.5 | 1.216 | 0.01222 | -0.085 | 99.497
8 | 1.261 | 0.01151 | -0.086 | 109.527
8.5 | 1.305 | 0.01187 | -0.086 | 109.928
9 | 1.347 | 0.01129 | -0.087 | 119.255
9.5 | 1.385 | 0.01168 | -0.087 | 118.569
10 | 1.418 | 0.01379 | -0.088 | 102.787
10.5 | 1.445 | 0.01427 | -0.088 | 101.328
11 | 1.469 | 0.01478 | -0.089 | 99.409
11.5 | 1.488 | 0.01535 | -0.089 | 96.951
12 | 1.502 | 0.01594 | -0.09 | 94.215
12.5 | 1.511 | 0.01659 | -0.09 | 91.088
13 | 1.516 | 0.01739 | -0.091 | 87.164
13.5 | 1.515 | 0.01826 | -0.091 | 82.947
14 | 1.509 | 0.0193 | -0.091 | 78.189
14.5 | 1.499 | 0.02046 | -0.091 | 73.259
15 | 1.484 | 0.02177 | -0.092 | 68.173
15.5 | 1.464 | 0.02315 | -0.092 | 63.226
16 | 1.441 | 0.02482 | -0.092 | 58.084
16.5 | 1.413 | 0.02738 | -0.092 | 51.613
17 | 1.381 | 0.03031 | -0.091 | 45.552
17.5 | 1.339 | 0.03549 | -0.09 | 37.718
18 | 1.29 | 0.04306 | -0.089 | 29.955

## 138. Re 18M Mach 0.00 (2)
BIGFOIL.COM POLAR EXPORT
l188tip
LOCKHEED L-188 TIP |  |  |  | Cl Max: | 2.0513 | at alpha= | 20 | deg
XFOIL ncrit=9 |  |  |  | L/D Max: | 151.94 | at alpha= | 8.5 | deg
Re: | 18000000 |  |  | Cd Min: | 0.03362 | at alpha= | 20 | deg
Mach: | 0 |  |  | Cl=0 at alpha= | -3.1243 | deg
|  |  |  | @ Cl=0.1, Cd= | 0.0048051
|  |  |  | @ Cl=0.4, Cd= | 0.005383
|  |  |  | @ Cl=0.6, Cd= | 0.00572
alpha (deg) | Cl | Cd | Cm | Cl/Cd
-19.5 | -1.6836 | 0.02074 | -0.0883 | -81.1765
-19 | -1.6687 | 0.01931 | -0.0836 | -86.4164
-18.5 | -1.6358 | 0.01804 | -0.0815 | -90.6763
-18 | -1.5984 | 0.01688 | -0.0799 | -94.6919
-17.5 | -1.5578 | 0.0158 | -0.0786 | -98.5949
-17 | -1.5149 | 0.01481 | -0.0776 | -102.289
-16.5 | -1.4692 | 0.01396 | -0.0768 | -105.2436
-16 | -1.4214 | 0.01324 | -0.0761 | -107.3565
-15.5 | -1.3722 | 0.01258 | -0.0757 | -109.0779
-15 | -1.322 | 0.01198 | -0.0753 | -110.3506
-14.5 | -1.2709 | 0.01143 | -0.0751 | -111.1899
-14 | -1.2189 | 0.01089 | -0.0749 | -111.9284
-13 | -1.1134 | 0.0099 | -0.0747 | -112.4646
-12.5 | -1.0602 | 0.00938 | -0.0746 | -113.0277
-12 | -1.0065 | 0.00887 | -0.0746 | -113.4724
-11.5 | -0.9523 | 0.00841 | -0.0747 | -113.2342
-11 | -0.8973 | 0.00805 | -0.0748 | -111.4658
-10.5 | -0.8417 | 0.00771 | -0.075 | -109.1699
-10 | -0.7857 | 0.00739 | -0.0753 | -106.3194
-9.5 | -0.7299 | 0.00706 | -0.0755 | -103.3853
-9 | -0.6738 | 0.00671 | -0.0757 | -100.4173
-8.5 | -0.6171 | 0.00644 | -0.0761 | -95.823
-8 | -0.5602 | 0.00622 | -0.0764 | -90.0643
-7.5 | -0.5032 | 0.00597 | -0.0768 | -84.2881
-7 | -0.4462 | 0.00574 | -0.0771 | -77.7352
-6.5 | -0.3888 | 0.00558 | -0.0776 | -69.6774
-6 | -0.3315 | 0.0054 | -0.0779 | -61.3889
-5.5 | -0.2739 | 0.00526 | -0.0784 | -52.0722
-5 | -0.2162 | 0.00511 | -0.0788 | -42.3092
-4.5 | -0.1583 | 0.00498 | -0.0793 | -31.7871
-4 | -0.1005 | 0.00486 | -0.0798 | -20.679
-3.5 | -0.0429 | 0.0048 | -0.0802 | -8.9375
-3 | 0.0142 | 0.00478 | -0.0806 | 2.9707
-2.5 | 0.071 | 0.0048 | -0.0809 | 14.7917
-2 | 0.128 | 0.00481 | -0.0812 | 26.6112
-1.5 | 0.1847 | 0.00485 | -0.0815 | 38.0825
-1 | 0.2412 | 0.0049 | -0.0817 | 49.2245
-0.5 | 0.2967 | 0.00503 | -0.0818 | 58.9861
0 | 0.3511 | 0.00524 | -0.0817 | 67.0038
0.5 | 0.4058 | 0.0054 | -0.0817 | 75.1481
1 | 0.4606 | 0.00552 | -0.0817 | 83.442
1.5 | 0.5151 | 0.0056 | -0.0817 | 91.9821
2 | 0.5695 | 0.00567 | -0.0816 | 100.4409
2.5 | 0.6244 | 0.00576 | -0.0817 | 108.4028
3 | 0.6793 | 0.00591 | -0.0817 | 114.9408
3.5 | 0.7346 | 0.00605 | -0.0818 | 121.4215
4 | 0.7891 | 0.00622 | -0.0817 | 126.865
4.5 | 0.8437 | 0.0064 | -0.0817 | 131.8281
5 | 0.8983 | 0.00662 | -0.0817 | 135.6949
5.5 | 0.9527 | 0.00687 | -0.0816 | 138.6754
6 | 1.0067 | 0.00714 | -0.0815 | 140.9944
6.5 | 1.0602 | 0.00741 | -0.0813 | 143.0769
7 | 1.1135 | 0.00768 | -0.0811 | 144.987
7.5 | 1.1663 | 0.00796 | -0.0808 | 146.5201
8 | 1.2178 | 0.00821 | -0.0803 | 148.3313
8.5 | 1.2687 | 0.00835 | -0.0796 | 151.9401
9 | 1.3197 | 0.00871 | -0.079 | 151.5155
9.5 | 1.3693 | 0.00913 | -0.0782 | 149.9781
10 | 1.4188 | 0.00952 | -0.0774 | 149.0336
10.5 | 1.4665 | 0.00999 | -0.0764 | 146.7968
11 | 1.5138 | 0.01044 | -0.0752 | 145
11.5 | 1.5597 | 0.01091 | -0.0738 | 142.9606
12 | 1.6014 | 0.01148 | -0.0717 | 139.4948
12.5 | 1.6404 | 0.01201 | -0.069 | 136.5862
13 | 1.679 | 0.01259 | -0.0664 | 133.3598
13.5 | 1.7157 | 0.0133 | -0.0637 | 129
14 | 1.7508 | 0.01411 | -0.0608 | 124.0822
14.5 | 1.7865 | 0.0149 | -0.0582 | 119.8993
15 | 1.8209 | 0.01578 | -0.0555 | 115.3929
15.5 | 1.853 | 0.01679 | -0.0526 | 110.3633
16 | 1.8825 | 0.018 | -0.0496 | 104.5833
16.5 | 1.9103 | 0.0193 | -0.0464 | 98.9793
17 | 1.9382 | 0.02065 | -0.0436 | 93.8596
17.5 | 1.9642 | 0.02212 | -0.0406 | 88.7975
18 | 1.9881 | 0.0238 | -0.0377 | 83.5336
18.5 | 2.0081 | 0.02575 | -0.0346 | 77.9845
19 | 2.0242 | 0.0281 | -0.0314 | 72.0356
19.5 | 2.0382 | 0.03073 | -0.0284 | 66.3261
20 | 2.0513 | 0.03362 | -0.0258 | 61.0143

## 139. Re 18M Mach 0.10 (1)
BIGFOIL.COM POLAR EXPORT
l188tip
LOCKHEED L-188 TIP |  |  |  | Cl Max: | 1.504 | at alpha= | 13 | deg
JavaFoil+Calcfoil stall+Eppler ext transition |  |  |  | L/D Max: | 118.802 | at alpha= | 8.5 | deg
Re: | 18000000 |  |  | Cd Min: | 0.00849 | at alpha= | -2 | deg
Mach: | 0.1 |  |  | Cl=0 at alpha= | -3.0082 | deg
|  |  |  | @ Cl=0.1, Cd= | 0.0085225
|  |  |  | @ Cl=0.4, Cd= | 0.0089642
|  |  |  | @ Cl=0.6, Cd= | 0.0093042
alpha (deg) | Cl | Cd | Cm | Cl/Cd
-17 | -0.613 | 0.11849 | -0.031 | -5.171
-16.5 | -0.628 | 0.11163 | -0.032 | -5.63
-16 | -0.643 | 0.10441 | -0.033 | -6.161
-15.5 | -0.656 | 0.09755 | -0.034 | -6.729
-15 | -0.668 | 0.09046 | -0.036 | -7.386
-14.5 | -0.679 | 0.08245 | -0.038 | -8.234
-14 | -0.69 | 0.07278 | -0.04 | -9.476
-13.5 | -0.711 | 0.05424 | -0.045 | -13.116
-13 | -0.761 | 0.02599 | -0.053 | -29.282
-12.5 | -0.781 | 0.01741 | -0.056 | -44.848
-12 | -0.798 | 0.01303 | -0.059 | -61.26
-11.5 | -0.789 | 0.01219 | -0.06 | -64.736
-11 | -0.771 | 0.01112 | -0.061 | -69.364
-10.5 | -0.748 | 0.01195 | -0.062 | -62.543
-10 | -0.718 | 0.01149 | -0.063 | -62.51
-9.5 | -0.684 | 0.01109 | -0.063 | -61.721
-9 | -0.646 | 0.01077 | -0.064 | -59.979
-8.5 | -0.603 | 0.01048 | -0.065 | -57.499
-8 | -0.557 | 0.01024 | -0.065 | -54.367
-7.5 | -0.508 | 0.00995 | -0.066 | -51.04
-7 | -0.457 | 0.00974 | -0.067 | -46.943
-6.5 | -0.404 | 0.00954 | -0.067 | -42.369
-6 | -0.35 | 0.00937 | -0.068 | -37.34
-5.5 | -0.294 | 0.00917 | -0.069 | -32.042
-5 | -0.237 | 0.00913 | -0.069 | -25.906
-4.5 | -0.178 | 0.00901 | -0.07 | -19.787
-4 | -0.119 | 0.00889 | -0.071 | -13.41
-3.5 | -0.06 | 0.00877 | -0.071 | -6.785
-3 | 0.001 | 0.00866 | -0.072 | 0.069
-2.5 | 0.061 | 0.00858 | -0.073 | 7.108
-2 | 0.122 | 0.00849 | -0.073 | 14.32
-1.5 | 0.182 | 0.00864 | -0.074 | 21.1
-1 | 0.243 | 0.00871 | -0.075 | 27.896
-0.5 | 0.304 | 0.0088 | -0.075 | 34.566
0 | 0.365 | 0.0089 | -0.076 | 40.979
0.5 | 0.425 | 0.00901 | -0.077 | 47.194
1 | 0.485 | 0.00912 | -0.077 | 53.152
1.5 | 0.545 | 0.00924 | -0.078 | 59.009
2 | 0.605 | 0.00931 | -0.079 | 64.976
2.5 | 0.665 | 0.00941 | -0.079 | 70.629
3 | 0.724 | 0.00965 | -0.08 | 75.067
3.5 | 0.783 | 0.00989 | -0.081 | 79.17
4 | 0.842 | 0.01013 | -0.081 | 83.066
4.5 | 0.9 | 0.0104 | -0.082 | 86.484
5 | 0.956 | 0.01068 | -0.083 | 89.589
5.5 | 1.013 | 0.01101 | -0.083 | 91.998
6 | 1.067 | 0.01131 | -0.084 | 94.419
6.5 | 1.12 | 0.01165 | -0.084 | 96.181
7 | 1.171 | 0.01202 | -0.085 | 97.421
7.5 | 1.219 | 0.01124 | -0.086 | 108.494
8 | 1.266 | 0.01158 | -0.086 | 109.287
8.5 | 1.309 | 0.01102 | -0.087 | 118.802
9 | 1.35 | 0.01137 | -0.087 | 118.793
9.5 | 1.388 | 0.01177 | -0.088 | 117.973
10 | 1.42 | 0.01391 | -0.088 | 102.037
10.5 | 1.446 | 0.0144 | -0.089 | 100.427
11 | 1.468 | 0.01493 | -0.089 | 98.299
11.5 | 1.485 | 0.01552 | -0.09 | 95.649
12 | 1.497 | 0.01617 | -0.09 | 92.564
12.5 | 1.503 | 0.01685 | -0.091 | 89.196
13 | 1.504 | 0.0177 | -0.091 | 84.996
13.5 | 1.5 | 0.01864 | -0.091 | 80.493
14 | 1.491 | 0.01976 | -0.092 | 75.437
14.5 | 1.476 | 0.02096 | -0.092 | 70.409
15 | 1.456 | 0.0225 | -0.092 | 64.73
15.5 | 1.432 | 0.02392 | -0.092 | 59.859
16 | 1.403 | 0.02625 | -0.092 | 53.436
16.5 | 1.368 | 0.02912 | -0.092 | 46.984
17 | 1.324 | 0.03415 | -0.091 | 38.752
17.5 | 1.276 | 0.04059 | -0.089 | 31.437
18 | 1.213 | 0.05384 | -0.086 | 22.525

## 140. Re 18M Mach 0.10 (2)
BIGFOIL.COM POLAR EXPORT
l188tip
LOCKHEED L-188 TIP |  |  |  | Cl Max: | 2.0517 | at alpha= | 20 | deg
XFOIL ncrit=9 |  |  |  | L/D Max: | 151.568 | at alpha= | 8.5 | deg
Re: | 18000000 |  |  | Cd Min: | 0.03604 | at alpha= | 20 | deg
Mach: | 0.1 |  |  | Cl=0 at alpha= | -3.125 | deg
|  |  |  | @ Cl=0.1, Cd= | 0.004805
|  |  |  | @ Cl=0.4, Cd= | 0.0053779
|  |  |  | @ Cl=0.6, Cd= | 0.0057197
alpha (deg) | Cl | Cd | Cm | Cl/Cd
-18.5 | -1.6423 | 0.0197 | -0.0878 | -83.3655
-18 | -1.6088 | 0.01827 | -0.0855 | -88.0569
-17.5 | -1.5703 | 0.01699 | -0.0837 | -92.425
-17 | -1.5284 | 0.01584 | -0.0821 | -96.4899
-16.5 | -1.4838 | 0.01477 | -0.0809 | -100.4604
-16 | -1.4368 | 0.01387 | -0.0798 | -103.5905
-15.5 | -1.3877 | 0.01306 | -0.079 | -106.2557
-15 | -1.337 | 0.01237 | -0.0783 | -108.0841
-14.5 | -1.2852 | 0.01175 | -0.0778 | -109.3787
-14 | -1.2324 | 0.01116 | -0.0774 | -110.4301
-13.5 | -1.179 | 0.01062 | -0.0771 | -111.0169
-12.5 | -1.0708 | 0.0096 | -0.0766 | -111.5417
-12 | -1.0163 | 0.00907 | -0.0764 | -112.0507
-11.5 | -0.9615 | 0.00857 | -0.0762 | -112.1937
-11 | -0.9059 | 0.00815 | -0.0762 | -111.1534
-10.5 | -0.8496 | 0.00779 | -0.0763 | -109.0629
-10 | -0.7929 | 0.00746 | -0.0764 | -106.2869
-9.5 | -0.7362 | 0.00713 | -0.0766 | -103.2539
-9 | -0.6795 | 0.00678 | -0.0767 | -100.2212
-8.5 | -0.6223 | 0.00648 | -0.077 | -96.034
-8 | -0.5648 | 0.00625 | -0.0772 | -90.368
-7.5 | -0.5071 | 0.00601 | -0.0776 | -84.376
-7 | -0.4496 | 0.00577 | -0.0779 | -77.9203
-6.5 | -0.3917 | 0.0056 | -0.0782 | -69.9464
-6 | -0.3339 | 0.00542 | -0.0786 | -61.6052
-5.5 | -0.2759 | 0.00527 | -0.079 | -52.3529
-5 | -0.2178 | 0.00512 | -0.0794 | -42.5391
-4.5 | -0.1595 | 0.00499 | -0.0798 | -31.9639
-4 | -0.1012 | 0.00487 | -0.0803 | -20.7803
-3.5 | -0.0432 | 0.0048 | -0.0807 | -9
-3 | 0.0144 | 0.00478 | -0.0811 | 3.0126
-2.5 | 0.0715 | 0.0048 | -0.0813 | 14.8958
-2 | 0.1288 | 0.00481 | -0.0816 | 26.7775
-1.5 | 0.1859 | 0.00485 | -0.0819 | 38.3299
-1 | 0.2426 | 0.0049 | -0.0822 | 49.5102
-0.5 | 0.2985 | 0.00502 | -0.0823 | 59.4622
0 | 0.3531 | 0.00525 | -0.0821 | 67.2571
0.5 | 0.4081 | 0.0054 | -0.0821 | 75.5741
1 | 0.4632 | 0.00552 | -0.0821 | 83.913
1.5 | 0.5179 | 0.00561 | -0.0821 | 92.3173
2 | 0.5726 | 0.00568 | -0.082 | 100.8099
2.5 | 0.6278 | 0.00576 | -0.082 | 108.9931
3 | 0.683 | 0.00592 | -0.082 | 115.3716
3.5 | 0.7386 | 0.00607 | -0.0821 | 121.6804
4 | 0.7935 | 0.00624 | -0.082 | 127.1635
4.5 | 0.8484 | 0.00642 | -0.0819 | 132.1495
5 | 0.9034 | 0.00664 | -0.0819 | 136.0542
5.5 | 0.9581 | 0.0069 | -0.0818 | 138.8551
6.5 | 1.0663 | 0.00745 | -0.0813 | 143.1275
7 | 1.1199 | 0.00773 | -0.081 | 144.8771
7.5 | 1.173 | 0.00802 | -0.0807 | 146.2594
8 | 1.2251 | 0.00826 | -0.0801 | 148.3172
8.5 | 1.2762 | 0.00842 | -0.0793 | 151.5677
9 | 1.3275 | 0.00878 | -0.0787 | 151.1959
9.5 | 1.3774 | 0.00922 | -0.0777 | 149.3926
10 | 1.4272 | 0.00961 | -0.0768 | 148.512
10.5 | 1.4751 | 0.01011 | -0.0755 | 145.905
11 | 1.5228 | 0.01056 | -0.0742 | 144.2045
11.5 | 1.5679 | 0.01107 | -0.0725 | 141.635
12 | 1.6077 | 0.01165 | -0.0697 | 138
12.5 | 1.6476 | 0.0122 | -0.067 | 135.0492
13 | 1.6863 | 0.01285 | -0.0642 | 131.2296
13.5 | 1.7229 | 0.01363 | -0.0613 | 126.405
14 | 1.7592 | 0.01445 | -0.0584 | 121.7439
14.5 | 1.7954 | 0.01528 | -0.0557 | 117.5
15 | 1.8293 | 0.01625 | -0.0527 | 112.5723
15.5 | 1.8601 | 0.01742 | -0.0495 | 106.7796
16 | 1.8891 | 0.01872 | -0.0462 | 100.9135
16.5 | 1.9177 | 0.02008 | -0.0431 | 95.503
17 | 1.9452 | 0.02153 | -0.04 | 90.3484
17.5 | 1.9706 | 0.02317 | -0.0369 | 85.0496
18 | 1.9924 | 0.02509 | -0.0336 | 79.4101
18.5 | 2.0102 | 0.02737 | -0.0303 | 73.4454
19 | 2.0246 | 0.03003 | -0.027 | 67.4192
19.5 | 2.0382 | 0.03293 | -0.0242 | 61.8949
20 | 2.0517 | 0.03604 | -0.0218 | 56.9284

## 141. Re 18M Mach 0.25 (1)
BIGFOIL.COM POLAR EXPORT
l188tip
LOCKHEED L-188 TIP |  |  |  | Cl Max: | 1.451 | at alpha= | 11.5 | deg
JavaFoil+Calcfoil stall+Eppler ext transition |  |  |  | L/D Max: | 116.499 | at alpha= | 8 | deg
Re: | 18000000 |  |  | Cd Min: | 0.00854 | at alpha= | -2 | deg
Mach: | 0.25 |  |  | Cl=0 at alpha= | -3.0081 | deg
|  |  |  | @ Cl=0.1, Cd= | 0.0085803
|  |  |  | @ Cl=0.4, Cd= | 0.0090284
|  |  |  | @ Cl=0.6, Cd= | 0.0093981
alpha (deg) | Cl | Cd | Cm | Cl/Cd
-15.5 | -0.401 | 0.1159 | -0.03 | -3.463
-15 | -0.443 | 0.10839 | -0.031 | -4.086
-14.5 | -0.48 | 0.10221 | -0.032 | -4.699
-14 | -0.513 | 0.09514 | -0.033 | -5.396
-13.5 | -0.542 | 0.08771 | -0.034 | -6.182
-13 | -0.566 | 0.08042 | -0.036 | -7.042
-12.5 | -0.587 | 0.07167 | -0.039 | -8.189
-12 | -0.612 | 0.05579 | -0.045 | -10.973
-11.5 | -0.673 | 0.02379 | -0.056 | -28.293
-11 | -0.711 | 0.01363 | -0.061 | -52.141
-10.5 | -0.714 | 0.01206 | -0.063 | -59.242
-10 | -0.7 | 0.01224 | -0.064 | -57.155
-9.5 | -0.675 | 0.01161 | -0.065 | -58.131
-9 | -0.643 | 0.01117 | -0.066 | -57.572
-8.5 | -0.604 | 0.01081 | -0.066 | -55.886
-8 | -0.561 | 0.01048 | -0.067 | -53.534
-7.5 | -0.514 | 0.01019 | -0.068 | -50.481
-7 | -0.465 | 0.00994 | -0.068 | -46.743
-6.5 | -0.412 | 0.0097 | -0.069 | -42.459
-6 | -0.357 | 0.00951 | -0.07 | -37.58
-5.5 | -0.301 | 0.00929 | -0.07 | -32.362
-5 | -0.242 | 0.00923 | -0.071 | -26.257
-4.5 | -0.183 | 0.0091 | -0.072 | -20.094
-4 | -0.122 | 0.00897 | -0.073 | -13.642
-3.5 | -0.061 | 0.00885 | -0.073 | -6.907
-3 | 0.001 | 0.00869 | -0.074 | 0.07
-2.5 | 0.063 | 0.00864 | -0.075 | 7.252
-2 | 0.125 | 0.00854 | -0.075 | 14.619
-1.5 | 0.187 | 0.00867 | -0.076 | 21.593
-1 | 0.25 | 0.00877 | -0.077 | 28.486
-0.5 | 0.312 | 0.00886 | -0.077 | 35.278
0 | 0.375 | 0.00898 | -0.078 | 41.757
0.5 | 0.437 | 0.0091 | -0.079 | 48.049
1 | 0.498 | 0.00922 | -0.079 | 54.047
1.5 | 0.56 | 0.00934 | -0.08 | 59.949
2 | 0.622 | 0.00943 | -0.081 | 65.966
2.5 | 0.683 | 0.00955 | -0.082 | 71.492
3 | 0.744 | 0.00981 | -0.082 | 75.876
3.5 | 0.804 | 0.01007 | -0.083 | 79.892
4 | 0.864 | 0.01034 | -0.084 | 83.616
4.5 | 0.923 | 0.01063 | -0.084 | 86.892
5 | 0.982 | 0.01094 | -0.085 | 89.708
5.5 | 1.039 | 0.01129 | -0.086 | 91.994
6 | 1.094 | 0.01163 | -0.086 | 94.085
6.5 | 1.147 | 0.01204 | -0.087 | 95.258
7 | 1.196 | 0.01125 | -0.087 | 106.344
7.5 | 1.244 | 0.01163 | -0.088 | 106.99
8 | 1.288 | 0.01106 | -0.089 | 116.499
8.5 | 1.33 | 0.01144 | -0.089 | 116.263
9 | 1.367 | 0.01358 | -0.09 | 100.671
9.5 | 1.4 | 0.01412 | -0.09 | 99.185
10 | 1.423 | 0.01467 | -0.091 | 97.028
10.5 | 1.44 | 0.01527 | -0.091 | 94.286
11 | 1.45 | 0.01596 | -0.092 | 90.817
11.5 | 1.451 | 0.01669 | -0.092 | 86.946
12 | 1.445 | 0.01751 | -0.092 | 82.495
12.5 | 1.429 | 0.01857 | -0.093 | 76.975
13 | 1.404 | 0.02001 | -0.093 | 70.19
13.5 | 1.37 | 0.02159 | -0.093 | 63.464
14 | 1.327 | 0.02357 | -0.093 | 56.315
14.5 | 1.273 | 0.0265 | -0.093 | 48.058
15 | 1.204 | 0.03143 | -0.091 | 38.315
15.5 | 1.113 | 0.04269 | -0.088 | 26.078
16 | 0.992 | 0.07327 | -0.079 | 13.544
16.5 | 0.899 | 0.10035 | -0.071 | 8.954

## 142. Re 18M Mach 0.25 (2)
BIGFOIL.COM POLAR EXPORT
l188tip
LOCKHEED L-188 TIP |  |  |  | Cl Max: | 2.0363 | at alpha= | 19.5 | deg
XFOIL ncrit=9 |  |  |  | L/D Max: | 150.023 | at alpha= | 8.5 | deg
Re: | 18000000 |  |  | Cd Min: | 0.19549 | at alpha= | -20 | deg
Mach: | 0.25 |  |  | Cl=0 at alpha= | -3.1237 | deg
|  |  |  | @ Cl=0.1, Cd= | 0.0047932
|  |  |  | @ Cl=0.4, Cd= | 0.0053342
|  |  |  | @ Cl=0.6, Cd= | 0.0057362
alpha (deg) | Cl | Cd | Cm | Cl/Cd
-20 | -0.7401 | 0.19549 | 0.0037 | -3.7859
-19.5 | -0.7503 | 0.18243 | -0.0041 | -4.1128
-19 | -0.7867 | 0.1644 | -0.015 | -4.7853
-18.5 | -1.1735 | 0.09169 | -0.0659 | -12.7986
-18 | -1.4257 | 0.04775 | -0.1009 | -29.8576
-17.5 | -1.4741 | 0.03529 | -0.1103 | -41.771
-17 | -1.4987 | 0.02764 | -0.1133 | -54.2221
-16.5 | -1.5072 | 0.02312 | -0.1105 | -65.1903
-16 | -1.4933 | 0.0203 | -0.1052 | -73.5616
-15.5 | -1.4572 | 0.01803 | -0.1017 | -80.8209
-15 | -1.4119 | 0.01623 | -0.0986 | -86.9932
-14.5 | -1.3613 | 0.01477 | -0.096 | -92.1666
-14 | -1.3072 | 0.01354 | -0.0937 | -96.5436
-13.5 | -1.251 | 0.01251 | -0.0917 | -100
-13 | -1.1931 | 0.01163 | -0.0899 | -102.5881
-12.5 | -1.1342 | 0.01087 | -0.0885 | -104.3422
-12 | -1.0744 | 0.0102 | -0.0872 | -105.3333
-11.5 | -1.0143 | 0.0096 | -0.0861 | -105.6562
-11 | -0.9546 | 0.00898 | -0.085 | -106.3029
-10.5 | -0.8945 | 0.0084 | -0.0842 | -106.4881
-10 | -0.834 | 0.00791 | -0.0835 | -105.4362
-9.5 | -0.7732 | 0.00752 | -0.083 | -102.8191
-9 | -0.7121 | 0.00717 | -0.0826 | -99.3166
-8.5 | -0.6514 | 0.00678 | -0.0823 | -96.0767
-8 | -0.5908 | 0.00645 | -0.0821 | -91.5969
-7.5 | -0.5298 | 0.00619 | -0.082 | -85.5897
-7 | -0.469 | 0.00595 | -0.082 | -78.8235
-6.5 | -0.4085 | 0.00571 | -0.082 | -71.5412
-6 | -0.3477 | 0.00553 | -0.0821 | -62.8752
-5.5 | -0.2872 | 0.00534 | -0.0823 | -53.7828
-5 | -0.2265 | 0.0052 | -0.0825 | -43.5577
-4.5 | -0.1659 | 0.00505 | -0.0828 | -32.8515
-4 | -0.1053 | 0.00491 | -0.0832 | -21.446
-3.5 | -0.045 | 0.00481 | -0.0835 | -9.3555
-3 | 0.0148 | 0.00477 | -0.0838 | 3.1027
-2.5 | 0.0741 | 0.00478 | -0.084 | 15.5021
-2 | 0.1332 | 0.00481 | -0.0843 | 27.6923
-1.5 | 0.1921 | 0.00484 | -0.0845 | 39.6901
-1 | 0.2508 | 0.00487 | -0.0847 | 51.499
-0.5 | 0.3083 | 0.005 | -0.0848 | 61.66
0 | 0.3644 | 0.00524 | -0.0845 | 69.542
0.5 | 0.4211 | 0.00539 | -0.0845 | 78.1262
1 | 0.4773 | 0.00555 | -0.0843 | 86
2 | 0.5898 | 0.00572 | -0.084 | 103.1119
2.5 | 0.6466 | 0.00581 | -0.0839 | 111.2909
3 | 0.7035 | 0.00599 | -0.0838 | 117.4457
3.5 | 0.7607 | 0.00616 | -0.0837 | 123.4903
4 | 0.8173 | 0.00633 | -0.0834 | 129.1153
4.5 | 0.8743 | 0.00653 | -0.0832 | 133.8897
5 | 0.9312 | 0.00678 | -0.0829 | 137.3451
6 | 1.0441 | 0.00734 | -0.0821 | 142.248
6.5 | 1.1 | 0.00765 | -0.0815 | 143.7908
7 | 1.1553 | 0.00798 | -0.0807 | 144.7744
7.5 | 1.21 | 0.00833 | -0.0798 | 145.2581
8 | 1.2643 | 0.00859 | -0.0788 | 147.1828
8.5 | 1.3172 | 0.00878 | -0.0774 | 150.0228
9 | 1.3694 | 0.00925 | -0.0759 | 148.0432
9.5 | 1.4217 | 0.00969 | -0.0743 | 146.7183
10 | 1.4714 | 0.01022 | -0.0722 | 143.9726
10.5 | 1.5192 | 0.01073 | -0.0697 | 141.5843
11 | 1.5618 | 0.01134 | -0.0661 | 137.7249
11.5 | 1.6047 | 0.012 | -0.0627 | 133.725
12 | 1.648 | 0.01269 | -0.0595 | 129.866
12.5 | 1.6881 | 0.01357 | -0.0558 | 124.3994
13 | 1.7277 | 0.01451 | -0.0522 | 119.0696
13.5 | 1.7674 | 0.01548 | -0.0486 | 114.1731
14 | 1.8043 | 0.01663 | -0.0448 | 108.4967
14.5 | 1.8381 | 0.01801 | -0.0407 | 102.06
15 | 1.8699 | 0.01954 | -0.0365 | 95.696
15.5 | 1.9022 | 0.02112 | -0.0326 | 90.0663
16 | 1.9311 | 0.02295 | -0.0285 | 84.1438
16.5 | 1.9561 | 0.02512 | -0.0243 | 77.8702
17 | 1.9752 | 0.02779 | -0.02 | 71.0759
17.5 | 1.9931 | 0.03075 | -0.016 | 64.8163
18 | 2.0091 | 0.03408 | -0.0125 | 58.9525
18.5 | 2.0234 | 0.03779 | -0.0094 | 53.5433
19 | 2.0327 | 0.04211 | -0.0066 | 48.2712
19.5 | 2.0363 | 0.04725 | -0.0045 | 43.0963
20 | 2.0332 | 0.05327 | -0.003 | 38.1678

## 143. Re 18M Mach 0.50 (1)
BIGFOIL.COM POLAR EXPORT
l188tip
LOCKHEED L-188 TIP |  |  |  | Cl Max: | 1.302 | at alpha= | 7.5 | deg
JavaFoil+Calcfoil stall+Eppler ext transition |  |  |  | L/D Max: | 118.528 | at alpha= | 6 | deg
Re: | 18000000 |  |  | Cd Min: | 0.00872 | at alpha= | -1.5 | deg
Mach: | 0.5 |  |  | Cl=0 at alpha= | -3.0072 | deg
|  |  |  | @ Cl=0.1, Cd= | 0.0088665
|  |  |  | @ Cl=0.4, Cd= | 0.0092884
|  |  |  | @ Cl=0.6, Cd= | 0.0098084
alpha (deg) | Cl | Cd | Cm | Cl/Cd
-20 | -0.932 | 0.19013 | -0.034 | -4.9
-19.5 | -0.905 | 0.18492 | -0.034 | -4.895
-19 | -0.879 | 0.16786 | -0.035 | -5.236
-18.5 | -0.852 | 0.16362 | -0.035 | -5.206
-18 | -0.824 | 0.15796 | -0.035 | -5.218
-17.5 | -0.797 | 0.14503 | -0.035 | -5.495
-17 | -0.769 | 0.14204 | -0.035 | -5.415
-16.5 | -0.742 | 0.13461 | -0.035 | -5.514
-16 | -0.716 | 0.12542 | -0.036 | -5.707
-15.5 | -0.689 | 0.11572 | -0.037 | -5.957
-15 | -0.661 | 0.11145 | -0.036 | -5.935
-14.5 | -0.634 | 0.10607 | -0.036 | -5.978
-14 | -0.607 | 0.09781 | -0.037 | -6.208
-13.5 | -0.579 | 0.09891 | -0.037 | -5.857
-13 | -0.552 | 0.09235 | -0.037 | -5.975
-12.5 | -0.525 | 0.08527 | -0.038 | -6.157
-12 | -0.5 | 0.07645 | -0.04 | -6.537
-11.5 | -0.475 | 0.06806 | -0.043 | -6.984
-11 | -0.455 | 0.05727 | -0.049 | -7.936
-10.5 | -0.413 | 0.07553 | -0.036 | -5.474
-10 | -0.387 | 0.06637 | -0.039 | -5.836
-9.5 | -0.364 | 0.05681 | -0.045 | -6.4
-9 | -0.349 | 0.04038 | -0.056 | -8.639
-8.5 | -0.303 | 0.05989 | -0.037 | -5.068
-8 | -0.278 | 0.05233 | -0.042 | -5.305
-7.5 | -0.306 | 0.01169 | -0.075 | -26.187
-7 | -0.436 | 0.01143 | -0.076 | -38.183
-6.5 | -0.418 | 0.01076 | -0.077 | -38.878
-6 | -0.377 | 0.01034 | -0.078 | -36.439
-5.5 | -0.324 | 0.00998 | -0.079 | -32.446
-5 | -0.265 | 0.00968 | -0.08 | -27.35
-4.5 | -0.201 | 0.00955 | -0.08 | -21.095
-4 | -0.136 | 0.00936 | -0.081 | -14.477
-3.5 | -0.068 | 0.0092 | -0.082 | -7.387
-3 | 0.001 | 0.00905 | -0.083 | 0.075
-2.5 | 0.07 | 0.00891 | -0.083 | 7.844
-2 | 0.139 | 0.00881 | -0.084 | 15.832
-1.5 | 0.209 | 0.00872 | -0.085 | 23.993
-1 | 0.279 | 0.00907 | -0.086 | 30.752
-0.5 | 0.349 | 0.00915 | -0.087 | 38.17
0 | 0.419 | 0.00934 | -0.087 | 44.88
0.5 | 0.489 | 0.00954 | -0.088 | 51.224
1 | 0.557 | 0.00969 | -0.089 | 57.428
1.5 | 0.626 | 0.00988 | -0.09 | 63.35
2 | 0.694 | 0.00995 | -0.09 | 69.77
2.5 | 0.762 | 0.01029 | -0.091 | 74.088
3 | 0.83 | 0.01064 | -0.092 | 78.008
3.5 | 0.897 | 0.01108 | -0.093 | 80.955
4 | 0.961 | 0.01031 | -0.093 | 93.224
4.5 | 1.024 | 0.01066 | -0.094 | 96.058
5 | 1.085 | 0.01018 | -0.095 | 106.578
5.5 | 1.143 | 0.01054 | -0.095 | 108.407
6 | 1.197 | 0.0101 | -0.096 | 118.528
6.5 | 1.243 | 0.01322 | -0.097 | 94.001
7 | 1.279 | 0.01387 | -0.097 | 92.24
7.5 | 1.302 | 0.01461 | -0.098 | 89.083
8 | 1.302 | 0.01563 | -0.098 | 83.334
8.5 | 1.26 | 0.01683 | -0.099 | 74.855
9 | 1.056 | 0.01883 | -0.099 | 56.077
9.5 | 0.788 | 0.03027 | -0.092 | 26.037
10 | 0.868 | 0.02072 | -0.1 | 41.871
10.5 | 0.786 | 0.05351 | -0.079 | 14.694
11 | 0.771 | 0.08269 | -0.056 | 9.324
11.5 | 0.944 | 0.02667 | -0.099 | 35.416
12 | 0.856 | 0.0687 | -0.076 | 12.464
12.5 | 0.862 | 0.0868 | -0.066 | 9.929

## 144. Re 18M Mach 0.50 (2)
BIGFOIL.COM POLAR EXPORT
l188tip
LOCKHEED L-188 TIP |  |  |  | Cl Max: | 1.6237 | at alpha= | 10 | deg
XFOIL ncrit=9 |  |  |  | L/D Max: | 140.708 | at alpha= | 6 | deg
Re: | 18000000 |  |  | Cd Min: | 0.04785 | at alpha= | 12.5 | deg
Mach: | 0.5 |  |  | Cl=0 at alpha= | -99 | deg
|  |  |  | @ Cl=0.1, Cd= | 0.00516
|  |  |  | @ Cl=0.4, Cd= | 0.00516
|  |  |  | @ Cl=0.6, Cd= | 0.0058174
alpha (deg) | Cl | Cd | Cm | Cl/Cd
0 | 0.4158 | 0.00516 | -0.0953 | 80.5814
0.5 | 0.4773 | 0.00542 | -0.0945 | 88.0627
1.5 | 0.6008 | 0.00582 | -0.0928 | 103.2302
2.5 | 0.7264 | 0.00614 | -0.0911 | 118.3062
3 | 0.7903 | 0.00637 | -0.0902 | 124.0659
4 | 0.918 | 0.00686 | -0.0878 | 133.8192
4.5 | 0.982 | 0.00718 | -0.0863 | 136.7688
5 | 1.0461 | 0.00753 | -0.0845 | 138.9243
5.5 | 1.1095 | 0.00791 | -0.0823 | 140.2655
6 | 1.1721 | 0.00833 | -0.0796 | 140.7083
6.5 | 1.2292 | 0.00876 | -0.0756 | 140.3196
7 | 1.2864 | 0.00929 | -0.0713 | 138.4715
7.5 | 1.3444 | 0.0099 | -0.0669 | 135.798
8 | 1.4011 | 0.01023 | -0.062 | 136.9599
8.5 | 1.4595 | 0.01101 | -0.057 | 132.5613
9 | 1.5175 | 0.01191 | -0.0516 | 127.4139
9.5 | 1.5743 | 0.01298 | -0.0456 | 121.2866
10 | 1.6237 | 0.01455 | -0.0382 | 111.5945
11.5 | 1.5867 | 0.02996 | -0.0059 | 52.9606
12 | 1.5475 | 0.03816 | 0.0002 | 40.5529
12.5 | 1.5051 | 0.04785 | 0.0029 | 31.4545

## 145. Re 20M Mach 0.00 (1)
BIGFOIL.COM POLAR EXPORT
l188tip
LOCKHEED L-188 TIP |  |  |  | Cl Max: | 1.516 | at alpha= | 13 | deg
JavaFoil+Calcfoil stall+Eppler ext transition |  |  |  | L/D Max: | 129.315 | at alpha= | 10 | deg
Re: | 20000000 |  |  | Cd Min: | 0.00852 | at alpha= | -2.5 | deg
Mach: | 0 |  |  | Cl=0 at alpha= | -3.0083 | deg
|  |  |  | @ Cl=0.1, Cd= | 0.008598
|  |  |  | @ Cl=0.4, Cd= | 0.0089955
|  |  |  | @ Cl=0.6, Cd= | 0.009347
alpha (deg) | Cl | Cd | Cm | Cl/Cd
-17 | -0.651 | 0.11457 | -0.032 | -5.686
-16.5 | -0.664 | 0.10823 | -0.033 | -6.135
-16 | -0.676 | 0.1005 | -0.034 | -6.728
-15.5 | -0.687 | 0.09333 | -0.036 | -7.36
-15 | -0.696 | 0.08574 | -0.037 | -8.121
-14.5 | -0.706 | 0.07677 | -0.039 | -9.192
-14 | -0.719 | 0.06364 | -0.043 | -11.297
-13.5 | -0.756 | 0.03723 | -0.049 | -20.319
-13 | -0.795 | 0.01932 | -0.055 | -41.171
-12.5 | -0.81 | 0.01429 | -0.057 | -56.687
-12 | -0.812 | 0.01243 | -0.059 | -65.363
-11.5 | -0.798 | 0.01073 | -0.06 | -74.339
-11 | -0.777 | 0.01222 | -0.061 | -63.588
-10.5 | -0.751 | 0.01169 | -0.062 | -64.195
-10 | -0.72 | 0.01128 | -0.062 | -63.813
-9.5 | -0.685 | 0.01094 | -0.063 | -62.591
-9 | -0.646 | 0.01062 | -0.064 | -60.842
-8.5 | -0.602 | 0.01036 | -0.064 | -58.107
-8 | -0.556 | 0.01013 | -0.065 | -54.863
-7.5 | -0.507 | 0.00985 | -0.066 | -51.44
-7 | -0.456 | 0.00963 | -0.066 | -47.315
-6.5 | -0.403 | 0.00946 | -0.067 | -42.571
-6 | -0.348 | 0.00926 | -0.068 | -37.642
-5.5 | -0.292 | 0.00909 | -0.068 | -32.165
-5 | -0.235 | 0.00907 | -0.069 | -25.966
-4.5 | -0.177 | 0.00894 | -0.07 | -19.853
-4 | -0.119 | 0.00881 | -0.07 | -13.46
-3.5 | -0.059 | 0.00873 | -0.071 | -6.788
-3 | 0.001 | 0.00861 | -0.072 | 0.069
-2.5 | 0.061 | 0.00852 | -0.072 | 7.125
-2 | 0.121 | 0.00864 | -0.073 | 13.999
-1.5 | 0.181 | 0.00873 | -0.074 | 20.775
-1 | 0.242 | 0.00878 | -0.074 | 27.54
-0.5 | 0.303 | 0.00884 | -0.075 | 34.225
0 | 0.363 | 0.00894 | -0.076 | 40.601
0.5 | 0.423 | 0.00903 | -0.076 | 46.878
1 | 0.483 | 0.00915 | -0.077 | 52.733
1.5 | 0.542 | 0.00926 | -0.078 | 58.587
2 | 0.602 | 0.00935 | -0.078 | 64.405
2.5 | 0.662 | 0.00943 | -0.079 | 70.141
3 | 0.721 | 0.00956 | -0.08 | 75.399
3.5 | 0.779 | 0.0098 | -0.08 | 79.57
4 | 0.838 | 0.01002 | -0.081 | 83.586
4.5 | 0.895 | 0.01027 | -0.082 | 87.173
5 | 0.952 | 0.01046 | -0.082 | 90.977
5.5 | 1.008 | 0.01083 | -0.083 | 93.068
6 | 1.063 | 0.01111 | -0.083 | 95.597
6.5 | 1.115 | 0.01146 | -0.084 | 97.328
7 | 1.166 | 0.01181 | -0.085 | 98.776
7.5 | 1.216 | 0.01207 | -0.085 | 100.75
8 | 1.261 | 0.01138 | -0.086 | 110.848
8.5 | 1.306 | 0.01173 | -0.086 | 111.279
9 | 1.347 | 0.01117 | -0.087 | 120.57
9.5 | 1.386 | 0.01154 | -0.087 | 120.121
10 | 1.418 | 0.01097 | -0.088 | 129.315
10.5 | 1.446 | 0.01408 | -0.088 | 102.713
11 | 1.47 | 0.01458 | -0.089 | 100.799
11.5 | 1.489 | 0.01514 | -0.089 | 98.314
12 | 1.503 | 0.01572 | -0.09 | 95.608
12.5 | 1.512 | 0.01636 | -0.09 | 92.427
13 | 1.516 | 0.01715 | -0.091 | 88.415
13.5 | 1.516 | 0.01803 | -0.091 | 84.051
14 | 1.51 | 0.019 | -0.091 | 79.464
14.5 | 1.5 | 0.02014 | -0.092 | 74.471
15 | 1.485 | 0.02141 | -0.092 | 69.358
15.5 | 1.465 | 0.02305 | -0.092 | 63.577
16 | 1.443 | 0.02467 | -0.092 | 58.477
16.5 | 1.415 | 0.02668 | -0.092 | 53.03
17 | 1.383 | 0.02962 | -0.091 | 46.68
17.5 | 1.342 | 0.03449 | -0.091 | 38.897
18 | 1.296 | 0.04079 | -0.089 | 31.767

## 146. Re 20M Mach 0.00 (2)
BIGFOIL.COM POLAR EXPORT
l188tip
LOCKHEED L-188 TIP |  |  |  | Cl Max: | 2.0615 | at alpha= | 20 | deg
XFOIL ncrit=9 |  |  |  | L/D Max: | 154.282 | at alpha= | 8.5 | deg
Re: | 20000000 |  |  | Cd Min: | 0.03277 | at alpha= | 20 | deg
Mach: | 0 |  |  | Cl=0 at alpha= | -3.1169 | deg
|  |  |  | @ Cl=0.1, Cd= | 0.0048183
|  |  |  | @ Cl=0.4, Cd= | 0.0054027
|  |  |  | @ Cl=0.6, Cd= | 0.0057179
alpha (deg) | Cl | Cd | Cm | Cl/Cd
-20 | -1.7187 | 0.02162 | -0.0896 | -79.4958
-19.5 | -1.7002 | 0.02006 | -0.0863 | -84.7557
-18.5 | -1.6407 | 0.0177 | -0.081 | -92.6949
-18 | -1.6024 | 0.01658 | -0.0795 | -96.6466
-17.5 | -1.5611 | 0.01555 | -0.0783 | -100.3923
-17 | -1.5177 | 0.01457 | -0.0772 | -104.1661
-16.5 | -1.4723 | 0.01368 | -0.0764 | -107.6243
-16 | -1.4244 | 0.01295 | -0.0758 | -109.9923
-15.5 | -1.375 | 0.0123 | -0.0754 | -111.7886
-15 | -1.3246 | 0.01171 | -0.075 | -113.117
-14.5 | -1.2732 | 0.01116 | -0.0748 | -114.086
-14 | -1.2211 | 0.01064 | -0.0746 | -114.765
-13.5 | -1.1684 | 0.01016 | -0.0745 | -115
-13 | -1.1151 | 0.00971 | -0.0745 | -114.8404
-12.5 | -1.0615 | 0.00922 | -0.0745 | -115.1302
-12 | -1.0077 | 0.00874 | -0.0745 | -115.2975
-11.5 | -0.9536 | 0.00827 | -0.0745 | -115.3083
-11 | -0.8985 | 0.00789 | -0.0746 | -113.8783
-10.5 | -0.8428 | 0.00755 | -0.0749 | -111.6291
-10 | -0.7868 | 0.00725 | -0.0751 | -108.5241
-9.5 | -0.7307 | 0.00695 | -0.0754 | -105.1367
-9 | -0.6745 | 0.0066 | -0.0756 | -102.197
-8.5 | -0.618 | 0.00634 | -0.0759 | -97.4763
-8 | -0.5609 | 0.00611 | -0.0763 | -91.8003
-7.5 | -0.5039 | 0.0059 | -0.0767 | -85.4068
-7 | -0.447 | 0.00568 | -0.077 | -78.6972
-6.5 | -0.3896 | 0.00552 | -0.0774 | -70.5797
-6 | -0.3321 | 0.00534 | -0.0778 | -62.191
-5.5 | -0.2744 | 0.00519 | -0.0783 | -52.8709
-5 | -0.2166 | 0.00504 | -0.0788 | -42.9762
-4.5 | -0.1588 | 0.00492 | -0.0792 | -32.2764
-4 | -0.101 | 0.00482 | -0.0797 | -20.9544
-3.5 | -0.0436 | 0.00477 | -0.0801 | -9.1405
-3 | 0.0133 | 0.00478 | -0.0804 | 2.7824
-2.5 | 0.0704 | 0.0048 | -0.0808 | 14.6667
-1.5 | 0.1839 | 0.00487 | -0.0813 | 37.7618
-1 | 0.2402 | 0.00494 | -0.0816 | 48.6235
-0.5 | 0.2954 | 0.00511 | -0.0816 | 57.8082
0 | 0.3503 | 0.00529 | -0.0816 | 66.2193
1 | 0.4606 | 0.00554 | -0.0817 | 83.1408
2.5 | 0.6252 | 0.00575 | -0.0818 | 108.7304
3 | 0.6803 | 0.00588 | -0.0819 | 115.6973
3.5 | 0.7353 | 0.00604 | -0.0819 | 121.7384
4 | 0.7902 | 0.00618 | -0.0819 | 127.8641
4.5 | 0.845 | 0.00633 | -0.0819 | 133.4913
5 | 0.8997 | 0.00653 | -0.0819 | 137.7795
5.5 | 0.9541 | 0.00677 | -0.0819 | 140.9306
6 | 1.0082 | 0.00703 | -0.0818 | 143.4139
6.5 | 1.0619 | 0.0073 | -0.0816 | 145.4658
7 | 1.1151 | 0.00759 | -0.0814 | 146.917
7.5 | 1.168 | 0.00787 | -0.0811 | 148.4117
8 | 1.2204 | 0.00815 | -0.0807 | 149.7423
8.5 | 1.2682 | 0.00822 | -0.0794 | 154.2822
9 | 1.322 | 0.00857 | -0.0795 | 154.259
9.5 | 1.3718 | 0.00898 | -0.0787 | 152.7617
10 | 1.4215 | 0.00936 | -0.0779 | 151.8697
10.5 | 1.4695 | 0.00983 | -0.0769 | 149.4914
11 | 1.5174 | 0.01025 | -0.0759 | 148.039
11.5 | 1.5632 | 0.01075 | -0.0745 | 145.414
12 | 1.6065 | 0.01128 | -0.0726 | 142.4202
12.5 | 1.6461 | 0.01178 | -0.0701 | 139.7368
13 | 1.6842 | 0.01237 | -0.0673 | 136.152
13.5 | 1.7206 | 0.01308 | -0.0645 | 131.5443
14 | 1.7569 | 0.01382 | -0.0618 | 127.1274
14.5 | 1.7932 | 0.01458 | -0.0592 | 122.9904
15 | 1.8275 | 0.01544 | -0.0565 | 118.3614
15.5 | 1.8593 | 0.01647 | -0.0535 | 112.8901
16 | 1.8891 | 0.01763 | -0.0505 | 107.1526
16.5 | 1.9178 | 0.01886 | -0.0474 | 101.6861
17 | 1.9464 | 0.02015 | -0.0446 | 96.5955
17.5 | 1.9725 | 0.02159 | -0.0416 | 91.3617
18 | 1.996 | 0.02327 | -0.0385 | 85.7757
18.5 | 2.0157 | 0.02523 | -0.0353 | 79.893
19 | 2.0327 | 0.02748 | -0.0322 | 73.9702
19.5 | 2.0474 | 0.03002 | -0.0292 | 68.2012
20 | 2.0615 | 0.03277 | -0.0266 | 62.9081

## 147. Re 20M Mach 0.10 (1)
BIGFOIL.COM POLAR EXPORT
l188tip
LOCKHEED L-188 TIP |  |  |  | Cl Max: | 1.505 | at alpha= | 13 | deg
JavaFoil+Calcfoil stall+Eppler ext transition |  |  |  | L/D Max: | 120.053 | at alpha= | 9 | deg
Re: | 20000000 |  |  | Cd Min: | 0.00853 | at alpha= | -2.5 | deg
Mach: | 0.1 |  |  | Cl=0 at alpha= | -3.0082 | deg
|  |  |  | @ Cl=0.1, Cd= | 0.0086067
|  |  |  | @ Cl=0.4, Cd= | 0.0090025
|  |  |  | @ Cl=0.6, Cd= | 0.0093625
alpha (deg) | Cl | Cd | Cm | Cl/Cd
-17 | -0.613 | 0.11782 | -0.031 | -5.203
-16.5 | -0.629 | 0.11122 | -0.032 | -5.652
-16 | -0.643 | 0.10404 | -0.033 | -6.185
-15.5 | -0.657 | 0.0972 | -0.035 | -6.755
-15 | -0.668 | 0.09001 | -0.036 | -7.426
-14.5 | -0.679 | 0.08187 | -0.038 | -8.298
-14 | -0.69 | 0.07219 | -0.04 | -9.562
-13.5 | -0.709 | 0.05598 | -0.045 | -12.661
-13 | -0.768 | 0.02323 | -0.054 | -33.077
-12.5 | -0.783 | 0.01692 | -0.056 | -46.266
-12 | -0.8 | 0.01274 | -0.059 | -62.806
-11.5 | -0.79 | 0.01091 | -0.06 | -72.391
-11 | -0.772 | 0.01099 | -0.061 | -70.194
-10.5 | -0.748 | 0.01181 | -0.062 | -63.283
-10 | -0.718 | 0.01136 | -0.063 | -63.189
-9.5 | -0.684 | 0.01101 | -0.063 | -62.153
-9 | -0.646 | 0.01068 | -0.064 | -60.531
-8.5 | -0.603 | 0.01041 | -0.065 | -57.911
-8 | -0.557 | 0.01017 | -0.065 | -54.751
-7.5 | -0.508 | 0.00988 | -0.066 | -51.399
-7 | -0.457 | 0.00968 | -0.067 | -47.228
-6.5 | -0.404 | 0.00949 | -0.067 | -42.613
-6 | -0.35 | 0.0093 | -0.068 | -37.616
-5.5 | -0.294 | 0.00911 | -0.069 | -32.241
-5 | -0.237 | 0.00908 | -0.069 | -26.035
-4.5 | -0.178 | 0.00895 | -0.07 | -19.911
-4 | -0.119 | 0.00883 | -0.071 | -13.506
-3.5 | -0.06 | 0.00874 | -0.071 | -6.811
-3 | 0.001 | 0.00862 | -0.072 | 0.069
-2.5 | 0.061 | 0.00853 | -0.073 | 7.153
-2 | 0.122 | 0.00865 | -0.073 | 14.057
-1.5 | 0.182 | 0.00874 | -0.074 | 20.856
-1 | 0.243 | 0.00879 | -0.075 | 27.648
-0.5 | 0.304 | 0.00885 | -0.075 | 34.354
0 | 0.365 | 0.00895 | -0.076 | 40.745
0.5 | 0.425 | 0.00904 | -0.077 | 47.039
1 | 0.485 | 0.00917 | -0.077 | 52.907
1.5 | 0.545 | 0.00928 | -0.078 | 58.762
2 | 0.605 | 0.00937 | -0.079 | 64.578
2.5 | 0.665 | 0.00945 | -0.079 | 70.333
3 | 0.724 | 0.00959 | -0.08 | 75.56
3.5 | 0.783 | 0.00983 | -0.081 | 79.719
4 | 0.842 | 0.01006 | -0.081 | 83.711
4.5 | 0.9 | 0.01031 | -0.082 | 87.264
5 | 0.956 | 0.01051 | -0.083 | 91.034
5.5 | 1.013 | 0.01088 | -0.083 | 93.075
6 | 1.067 | 0.01117 | -0.084 | 95.541
6.5 | 1.12 | 0.01153 | -0.084 | 97.199
7 | 1.171 | 0.01188 | -0.085 | 98.605
7.5 | 1.221 | 0.01215 | -0.086 | 100.424
8 | 1.266 | 0.01144 | -0.086 | 110.624
8.5 | 1.31 | 0.01182 | -0.087 | 110.837
9 | 1.351 | 0.01125 | -0.087 | 120.053
9.5 | 1.389 | 0.01162 | -0.088 | 119.504
10 | 1.42 | 0.01375 | -0.088 | 103.276
10.5 | 1.447 | 0.01423 | -0.089 | 101.683
11 | 1.469 | 0.01473 | -0.089 | 99.678
11.5 | 1.486 | 0.01531 | -0.09 | 97.012
12 | 1.498 | 0.01594 | -0.09 | 93.931
12.5 | 1.504 | 0.01659 | -0.091 | 90.667
13 | 1.505 | 0.01748 | -0.091 | 86.125
13.5 | 1.501 | 0.0184 | -0.091 | 81.556
14 | 1.491 | 0.01945 | -0.092 | 76.672
14.5 | 1.477 | 0.0207 | -0.092 | 71.335
15 | 1.457 | 0.02213 | -0.092 | 65.862
15.5 | 1.433 | 0.0239 | -0.092 | 59.951
16 | 1.404 | 0.02574 | -0.092 | 54.534
16.5 | 1.37 | 0.02858 | -0.092 | 47.935
17 | 1.326 | 0.03321 | -0.091 | 39.942
17.5 | 1.279 | 0.0393 | -0.09 | 32.545
18 | 1.217 | 0.05178 | -0.087 | 23.498

## 148. Re 20M Mach 0.10 (2)
BIGFOIL.COM POLAR EXPORT
l188tip
LOCKHEED L-188 TIP |  |  |  | Cl Max: | 2.0643 | at alpha= | 20 | deg
XFOIL ncrit=9 |  |  |  | L/D Max: | 154.13 | at alpha= | 8.5 | deg
Re: | 20000000 |  |  | Cd Min: | 0.03497 | at alpha= | 20 | deg
Mach: | 0.1 |  |  | Cl=0 at alpha= | -3.1176 | deg
|  |  |  | @ Cl=0.1, Cd= | 0.0048051
|  |  |  | @ Cl=0.4, Cd= | 0.0054105
|  |  |  | @ Cl=0.6, Cd= | 0.0057341
alpha (deg) | Cl | Cd | Cm | Cl/Cd
-20 | -1.71 | 0.02453 | -0.0961 | -69.7106
-19.5 | -1.6946 | 0.02203 | -0.0943 | -76.9224
-19 | -1.6783 | 0.02035 | -0.0904 | -82.4717
-18 | -1.6143 | 0.01788 | -0.085 | -90.2852
-17.5 | -1.5744 | 0.01668 | -0.0833 | -94.3885
-17 | -1.5318 | 0.01555 | -0.0818 | -98.508
-16.5 | -1.4868 | 0.01453 | -0.0805 | -102.3262
-16 | -1.4395 | 0.01361 | -0.0795 | -105.7678
-15.5 | -1.3906 | 0.01278 | -0.0787 | -108.8106
-15 | -1.3398 | 0.01209 | -0.078 | -110.8189
-14.5 | -1.2877 | 0.01148 | -0.0775 | -112.169
-14 | -1.2348 | 0.01091 | -0.0771 | -113.1806
-13.5 | -1.1812 | 0.01039 | -0.0768 | -113.6862
-13 | -1.127 | 0.0099 | -0.0765 | -113.8384
-12.5 | -1.0722 | 0.00943 | -0.0764 | -113.701
-12 | -1.0176 | 0.00893 | -0.0762 | -113.953
-11.5 | -0.9627 | 0.00844 | -0.0761 | -114.064
-11 | -0.9071 | 0.008 | -0.0761 | -113.3875
-10.5 | -0.8507 | 0.00763 | -0.0761 | -111.4941
-10 | -0.794 | 0.00732 | -0.0763 | -108.4699
-9.5 | -0.7371 | 0.00702 | -0.0765 | -105
-9 | -0.6802 | 0.00667 | -0.0766 | -101.979
-8.5 | -0.6232 | 0.00638 | -0.0768 | -97.6803
-8 | -0.5655 | 0.00614 | -0.0771 | -92.101
-7.5 | -0.5079 | 0.00593 | -0.0774 | -85.6492
-7 | -0.4504 | 0.00571 | -0.0777 | -78.8792
-6.5 | -0.3926 | 0.00553 | -0.0781 | -70.9946
-6 | -0.3346 | 0.00536 | -0.0785 | -62.4254
-5.5 | -0.2765 | 0.0052 | -0.0789 | -53.1731
-5 | -0.2182 | 0.00505 | -0.0793 | -43.2079
-4.5 | -0.1599 | 0.00493 | -0.0798 | -32.4341
-4 | -0.1017 | 0.00482 | -0.0802 | -21.0996
-3.5 | -0.0439 | 0.00477 | -0.0806 | -9.2034
-3 | 0.0135 | 0.00478 | -0.0809 | 2.8243
-2.5 | 0.0708 | 0.0048 | -0.0812 | 14.75
-2 | 0.1281 | 0.00481 | -0.0815 | 26.632
-1.5 | 0.185 | 0.00487 | -0.0818 | 37.9877
-1 | 0.2417 | 0.00493 | -0.082 | 49.0264
-0.5 | 0.2972 | 0.0051 | -0.0821 | 58.2745
0 | 0.3523 | 0.00529 | -0.082 | 66.5974
0.5 | 0.4077 | 0.00543 | -0.0821 | 75.0829
1.5 | 0.5182 | 0.00564 | -0.0821 | 91.8794
2 | 0.5733 | 0.00571 | -0.0821 | 100.4028
2.5 | 0.6286 | 0.00576 | -0.0822 | 109.1319
3 | 0.6841 | 0.00589 | -0.0822 | 116.146
3.5 | 0.7393 | 0.00605 | -0.0822 | 122.1983
4 | 0.7946 | 0.0062 | -0.0822 | 128.1613
4.5 | 0.8498 | 0.00635 | -0.0822 | 133.8268
5 | 0.9048 | 0.00655 | -0.0821 | 138.1374
5.5 | 0.9596 | 0.0068 | -0.082 | 141.1176
6 | 1.0141 | 0.00706 | -0.0819 | 143.6402
6.5 | 1.0681 | 0.00734 | -0.0817 | 145.5177
7 | 1.1216 | 0.00763 | -0.0813 | 146.9987
7.5 | 1.1748 | 0.00792 | -0.081 | 148.3333
8 | 1.2277 | 0.0082 | -0.0806 | 149.7195
8.5 | 1.2762 | 0.00828 | -0.0792 | 154.1304
9 | 1.3299 | 0.00864 | -0.0791 | 153.9236
9.5 | 1.3801 | 0.00906 | -0.0782 | 152.3289
10 | 1.43 | 0.00947 | -0.0773 | 151.0032
10.5 | 1.4783 | 0.00994 | -0.0761 | 148.7223
11 | 1.5265 | 0.01037 | -0.0749 | 147.2035
11.5 | 1.5717 | 0.01091 | -0.0731 | 144.0605
12 | 1.6138 | 0.01143 | -0.0708 | 141.1899
12.5 | 1.6535 | 0.01197 | -0.068 | 138.137
13 | 1.6916 | 0.01263 | -0.0651 | 133.9351
13.5 | 1.7286 | 0.01338 | -0.0622 | 129.1928
14 | 1.7659 | 0.01413 | -0.0595 | 124.9752
14.5 | 1.8018 | 0.01496 | -0.0566 | 120.4412
15 | 1.8352 | 0.01595 | -0.0536 | 115.0596
15.5 | 1.866 | 0.0171 | -0.0503 | 109.1228
16 | 1.8961 | 0.01833 | -0.0471 | 103.4424
16.5 | 1.926 | 0.01958 | -0.0441 | 98.3657
17 | 1.9541 | 0.02099 | -0.041 | 93.0967
17.5 | 1.9793 | 0.02262 | -0.0378 | 87.5022
18 | 2 | 0.02459 | -0.0344 | 81.3339
18.5 | 2.0176 | 0.02684 | -0.0309 | 75.1714
19 | 2.0347 | 0.02928 | -0.0278 | 69.4911
19.5 | 2.0497 | 0.03201 | -0.025 | 64.0331
20 | 2.0643 | 0.03497 | -0.0225 | 59.0306

## 149. Re 20M Mach 0.25 (1)
BIGFOIL.COM POLAR EXPORT
l188tip
LOCKHEED L-188 TIP |  |  |  | Cl Max: | 1.452 | at alpha= | 11.5 | deg
JavaFoil+Calcfoil stall+Eppler ext transition |  |  |  | L/D Max: | 126.802 | at alpha= | 9 | deg
Re: | 20000000 |  |  | Cd Min: | 0.00859 | at alpha= | -2.5 | deg
Mach: | 0.25 |  |  | Cl=0 at alpha= | -3.0081 | deg
|  |  |  | @ Cl=0.1, Cd= | 0.0086437
|  |  |  | @ Cl=0.4, Cd= | 0.0090644
|  |  |  | @ Cl=0.6, Cd= | 0.009451
alpha (deg) | Cl | Cd | Cm | Cl/Cd
-15.5 | -0.401 | 0.1146 | -0.03 | -3.503
-15 | -0.443 | 0.10754 | -0.031 | -4.121
-14.5 | -0.48 | 0.10136 | -0.032 | -4.74
-14 | -0.514 | 0.09484 | -0.033 | -5.415
-13.5 | -0.542 | 0.08726 | -0.035 | -6.217
-13 | -0.567 | 0.08013 | -0.036 | -7.07
-12.5 | -0.588 | 0.07088 | -0.039 | -8.291
-12 | -0.614 | 0.05458 | -0.046 | -11.245
-11.5 | -0.676 | 0.02256 | -0.057 | -29.982
-11 | -0.714 | 0.01327 | -0.062 | -53.781
-10.5 | -0.715 | 0.0108 | -0.063 | -66.179
-10 | -0.7 | 0.0121 | -0.064 | -57.8
-9.5 | -0.675 | 0.01152 | -0.065 | -58.596
-9 | -0.643 | 0.01108 | -0.066 | -58.04
-8.5 | -0.604 | 0.01071 | -0.066 | -56.4
-8 | -0.561 | 0.01041 | -0.067 | -53.92
-7.5 | -0.514 | 0.01011 | -0.068 | -50.889
-7 | -0.465 | 0.00987 | -0.068 | -47.082
-6.5 | -0.412 | 0.00965 | -0.069 | -42.704
-6 | -0.357 | 0.00944 | -0.07 | -37.836
-5.5 | -0.301 | 0.00922 | -0.07 | -32.579
-5 | -0.242 | 0.00918 | -0.071 | -26.383
-4.5 | -0.183 | 0.00904 | -0.072 | -20.22
-4 | -0.122 | 0.00886 | -0.073 | -13.809
-3.5 | -0.061 | 0.00881 | -0.073 | -6.938
-3 | 0.001 | 0.00865 | -0.074 | 0.071
-2.5 | 0.063 | 0.00859 | -0.075 | 7.295
-2 | 0.125 | 0.00868 | -0.075 | 14.383
-1.5 | 0.187 | 0.00879 | -0.076 | 21.309
-1 | 0.25 | 0.00885 | -0.077 | 28.22
-0.5 | 0.312 | 0.00891 | -0.077 | 35.055
0 | 0.375 | 0.00902 | -0.078 | 41.53
0.5 | 0.437 | 0.00913 | -0.079 | 47.885
1 | 0.498 | 0.00926 | -0.079 | 53.811
1.5 | 0.56 | 0.00938 | -0.08 | 59.699
2 | 0.622 | 0.00949 | -0.081 | 65.539
2.5 | 0.683 | 0.00954 | -0.082 | 71.605
3 | 0.744 | 0.00974 | -0.082 | 76.385
3.5 | 0.804 | 0.01 | -0.083 | 80.459
4 | 0.864 | 0.01025 | -0.084 | 84.332
4.5 | 0.923 | 0.01053 | -0.084 | 87.696
5 | 0.982 | 0.01075 | -0.085 | 91.31
5.5 | 1.039 | 0.01116 | -0.086 | 93.029
6 | 1.094 | 0.0115 | -0.086 | 95.143
6.5 | 1.147 | 0.01191 | -0.087 | 96.351
7 | 1.197 | 0.01111 | -0.087 | 107.67
7.5 | 1.244 | 0.01149 | -0.088 | 108.317
8 | 1.289 | 0.01094 | -0.089 | 117.84
8.5 | 1.33 | 0.0113 | -0.089 | 117.69
9 | 1.367 | 0.01078 | -0.09 | 126.802
9.5 | 1.401 | 0.01394 | -0.09 | 100.463
10 | 1.424 | 0.01448 | -0.091 | 98.351
10.5 | 1.441 | 0.01507 | -0.091 | 95.631
11 | 1.45 | 0.01572 | -0.092 | 92.263
11.5 | 1.452 | 0.01646 | -0.092 | 88.224
12 | 1.446 | 0.01726 | -0.092 | 83.75
12.5 | 1.43 | 0.01836 | -0.093 | 77.876
13 | 1.405 | 0.0197 | -0.093 | 71.31
13.5 | 1.371 | 0.02127 | -0.093 | 64.471
14 | 1.328 | 0.02318 | -0.093 | 57.305
14.5 | 1.275 | 0.02604 | -0.093 | 48.945
15 | 1.209 | 0.03012 | -0.092 | 40.145
15.5 | 1.117 | 0.04143 | -0.089 | 26.961
16 | 0.998 | 0.06962 | -0.08 | 14.342
16.5 | 0.902 | 0.09702 | -0.072 | 9.299

## 150. Re 20M Mach 0.25 (2)
BIGFOIL.COM POLAR EXPORT
l188tip
LOCKHEED L-188 TIP |  |  |  | Cl Max: | 2.0507 | at alpha= | 19.5 | deg
XFOIL ncrit=9 |  |  |  | L/D Max: | 152.955 | at alpha= | 8.5 | deg
Re: | 20000000 |  |  | Cd Min: | 0.19493 | at alpha= | -20 | deg
Mach: | 0.25 |  |  | Cl=0 at alpha= | -3.1168 | deg
|  |  |  | @ Cl=0.1, Cd= | 0.0047981
|  |  |  | @ Cl=0.4, Cd= | 0.0053891
|  |  |  | @ Cl=0.6, Cd= | 0.0057617
alpha (deg) | Cl | Cd | Cm | Cl/Cd
-20 | -0.7424 | 0.19493 | 0.0035 | -3.8085
-19.5 | -0.753 | 0.18181 | -0.0044 | -4.1417
-19 | -0.7948 | 0.16269 | -0.016 | -4.8854
-18.5 | -1.3048 | 0.07402 | -0.0792 | -17.6277
-18 | -1.4436 | 0.04556 | -0.103 | -31.6857
-17.5 | -1.4849 | 0.03439 | -0.1108 | -43.1782
-17 | -1.511 | 0.02674 | -0.1136 | -56.5071
-16.5 | -1.5203 | 0.02245 | -0.1098 | -67.7194
-16 | -1.5022 | 0.01969 | -0.1048 | -76.2925
-15.5 | -1.4641 | 0.01748 | -0.1012 | -83.7586
-15 | -1.4176 | 0.01576 | -0.0982 | -89.9492
-14.5 | -1.3658 | 0.01436 | -0.0956 | -95.1114
-14 | -1.3111 | 0.01318 | -0.0934 | -99.4765
-13.5 | -1.2543 | 0.01219 | -0.0914 | -102.8958
-13 | -1.196 | 0.01133 | -0.0897 | -105.5605
-12.5 | -1.1366 | 0.01059 | -0.0882 | -107.3277
-12 | -1.0766 | 0.00995 | -0.0869 | -108.201
-11.5 | -1.0164 | 0.00938 | -0.0858 | -108.3582
-11 | -0.956 | 0.00882 | -0.0849 | -108.39
-10.5 | -0.8957 | 0.00826 | -0.0841 | -108.4383
-10 | -0.8353 | 0.00777 | -0.0834 | -107.5032
-9.5 | -0.7744 | 0.00737 | -0.0828 | -105.0746
-9 | -0.7131 | 0.00702 | -0.0825 | -101.5812
-8.5 | -0.6523 | 0.00669 | -0.0822 | -97.5037
-8 | -0.5916 | 0.00634 | -0.082 | -93.3123
-7.5 | -0.5307 | 0.00609 | -0.0819 | -87.1429
-7 | -0.4699 | 0.00588 | -0.0818 | -79.915
-6.5 | -0.4093 | 0.00564 | -0.0818 | -72.5709
-6 | -0.3485 | 0.00547 | -0.082 | -63.7112
-5.5 | -0.2878 | 0.00528 | -0.0822 | -54.5076
-5 | -0.227 | 0.00513 | -0.0824 | -44.2495
-4.5 | -0.1663 | 0.00497 | -0.0828 | -33.4608
-4 | -0.1058 | 0.00485 | -0.0831 | -21.8144
-3.5 | -0.0456 | 0.00478 | -0.0834 | -9.5397
-3 | 0.0139 | 0.00477 | -0.0837 | 2.914
-2.5 | 0.0733 | 0.00478 | -0.0839 | 15.3347
-2 | 0.1323 | 0.00482 | -0.0841 | 27.4481
-1.5 | 0.1913 | 0.00484 | -0.0844 | 39.5248
-1 | 0.2498 | 0.00491 | -0.0846 | 50.8758
-0.5 | 0.307 | 0.00508 | -0.0845 | 60.4331
0 | 0.3636 | 0.00528 | -0.0844 | 68.8636
0.5 | 0.4203 | 0.00545 | -0.0843 | 77.1193
1 | 0.4772 | 0.00557 | -0.0843 | 85.6732
1.5 | 0.5338 | 0.00567 | -0.0842 | 94.1446
2 | 0.5905 | 0.00575 | -0.0841 | 102.6957
2.5 | 0.6474 | 0.00582 | -0.084 | 111.2371
3 | 0.7046 | 0.00595 | -0.084 | 118.4202
3.5 | 0.7616 | 0.00614 | -0.0838 | 124.0391
4 | 0.8188 | 0.00628 | -0.0837 | 130.3822
4.5 | 0.8758 | 0.00646 | -0.0835 | 135.5728
5 | 0.9325 | 0.0067 | -0.0832 | 139.1791
5.5 | 0.9892 | 0.00698 | -0.0828 | 141.7192
6 | 1.0458 | 0.00725 | -0.0824 | 144.2483
6.5 | 1.1019 | 0.00755 | -0.0818 | 145.947
7 | 1.1576 | 0.00786 | -0.0811 | 147.2774
7.5 | 1.2125 | 0.00821 | -0.0803 | 147.6857
8 | 1.2669 | 0.00855 | -0.0792 | 148.1754
8.5 | 1.32 | 0.00863 | -0.0779 | 152.9548
9 | 1.3724 | 0.0091 | -0.0764 | 150.8132
9.5 | 1.425 | 0.00952 | -0.0749 | 149.6849
10 | 1.4753 | 0.01005 | -0.0729 | 146.796
10.5 | 1.5245 | 0.01054 | -0.0706 | 144.6395
11 | 1.567 | 0.01115 | -0.067 | 140.5381
11.5 | 1.6106 | 0.01176 | -0.0637 | 136.9558
12 | 1.6535 | 0.01245 | -0.0604 | 132.8112
12.5 | 1.6936 | 0.01332 | -0.0566 | 127.1471
13 | 1.7345 | 0.01419 | -0.0531 | 122.234
13.5 | 1.7742 | 0.01514 | -0.0495 | 117.1863
14 | 1.8108 | 0.0163 | -0.0456 | 111.092
14.5 | 1.8449 | 0.01765 | -0.0415 | 104.5269
15 | 1.8787 | 0.01905 | -0.0375 | 98.6194
15.5 | 1.9113 | 0.0206 | -0.0335 | 92.7816
16 | 1.9399 | 0.02242 | -0.0293 | 86.5254
16.5 | 1.9646 | 0.02461 | -0.025 | 79.8293
17 | 1.9853 | 0.02713 | -0.0207 | 73.1773
17.5 | 2.0047 | 0.02995 | -0.0167 | 66.9349
18 | 2.0233 | 0.03301 | -0.0131 | 61.2935
18.5 | 2.0377 | 0.03666 | -0.0099 | 55.5837
19 | 2.047 | 0.04091 | -0.007 | 50.0367
19.5 | 2.0507 | 0.04597 | -0.0047 | 44.6095
20 | 2.0488 | 0.05179 | -0.003 | 39.5598

## 151. Re 20M Mach 0.50 (1)
BIGFOIL.COM POLAR EXPORT
l188tip
LOCKHEED L-188 TIP |  |  |  | Cl Max: | 1.303 | at alpha= | 8 | deg
JavaFoil+Calcfoil stall+Eppler ext transition |  |  |  | L/D Max: | 110.231 | at alpha= | 6 | deg
Re: | 20000000 |  |  | Cd Min: | 0.00876 | at alpha= | -2 | deg
Mach: | 0.5 |  |  | Cl=0 at alpha= | -3.0072 | deg
|  |  |  | @ Cl=0.1, Cd= | 0.0088222
|  |  |  | @ Cl=0.4, Cd= | 0.0093466
|  |  |  | @ Cl=0.6, Cd= | 0.0098422
alpha (deg) | Cl | Cd | Cm | Cl/Cd
-20 | -0.932 | 0.19109 | -0.034 | -4.875
-19.5 | -0.905 | 0.18575 | -0.034 | -4.873
-19 | -0.879 | 0.17147 | -0.035 | -5.125
-18.5 | -0.852 | 0.16621 | -0.035 | -5.124
-18 | -0.824 | 0.16267 | -0.035 | -5.067
-17.5 | -0.797 | 0.14932 | -0.035 | -5.337
-17 | -0.769 | 0.14436 | -0.035 | -5.327
-16.5 | -0.742 | 0.139 | -0.035 | -5.339
-16 | -0.715 | 0.12834 | -0.036 | -5.574
-15.5 | -0.689 | 0.12098 | -0.036 | -5.692
-15 | -0.661 | 0.11517 | -0.036 | -5.74
-14.5 | -0.634 | 0.10987 | -0.036 | -5.768
-14 | -0.607 | 0.10138 | -0.037 | -5.986
-13.5 | -0.579 | 0.0998 | -0.037 | -5.805
-13 | -0.552 | 0.09201 | -0.037 | -5.999
-12.5 | -0.525 | 0.08446 | -0.038 | -6.218
-12 | -0.5 | 0.07552 | -0.041 | -6.623
-11.5 | -0.476 | 0.0667 | -0.044 | -7.144
-11 | -0.458 | 0.05437 | -0.05 | -8.416
-10.5 | -0.414 | 0.07515 | -0.036 | -5.503
-10 | -0.388 | 0.06582 | -0.039 | -5.889
-9.5 | -0.364 | 0.05605 | -0.045 | -6.496
-9 | -0.366 | 0.02755 | -0.063 | -13.284
-8.5 | -0.304 | 0.0593 | -0.037 | -5.119
-8 | -0.278 | 0.05192 | -0.042 | -5.35
-7.5 | -0.307 | 0.0115 | -0.075 | -26.689
-7 | -0.436 | 0.0113 | -0.076 | -38.625
-6.5 | -0.418 | 0.01068 | -0.077 | -39.181
-6 | -0.377 | 0.01027 | -0.078 | -36.692
-5.5 | -0.324 | 0.00991 | -0.079 | -32.697
-5 | -0.265 | 0.00962 | -0.08 | -27.508
-4.5 | -0.201 | 0.00949 | -0.08 | -21.223
-4 | -0.136 | 0.0093 | -0.081 | -14.572
-3.5 | -0.068 | 0.00914 | -0.082 | -7.435
-3 | 0.001 | 0.00901 | -0.083 | 0.076
-2.5 | 0.07 | 0.00887 | -0.083 | 7.885
-2 | 0.139 | 0.00876 | -0.084 | 15.925
-1.5 | 0.209 | 0.00903 | -0.085 | 23.164
-1 | 0.279 | 0.00917 | -0.086 | 30.444
-0.5 | 0.349 | 0.00923 | -0.087 | 37.865
0 | 0.419 | 0.00939 | -0.087 | 44.649
0.5 | 0.489 | 0.00958 | -0.088 | 51.032
1 | 0.557 | 0.00973 | -0.089 | 57.238
1.5 | 0.626 | 0.00991 | -0.09 | 63.14
2 | 0.694 | 0.01007 | -0.09 | 68.964
2.5 | 0.762 | 0.01021 | -0.091 | 74.67
3 | 0.83 | 0.01056 | -0.092 | 78.631
3.5 | 0.897 | 0.01093 | -0.093 | 82.047
4 | 0.961 | 0.0102 | -0.093 | 94.207
4.5 | 1.024 | 0.01056 | -0.094 | 97.043
5 | 1.085 | 0.01008 | -0.095 | 107.615
5.5 | 1.143 | 0.01044 | -0.095 | 109.536
6 | 1.197 | 0.01086 | -0.096 | 110.231
6.5 | 1.243 | 0.01306 | -0.097 | 95.208
7 | 1.28 | 0.01369 | -0.097 | 93.503
7.5 | 1.302 | 0.01444 | -0.098 | 90.211
8 | 1.303 | 0.01542 | -0.098 | 84.505
8.5 | 1.261 | 0.01661 | -0.099 | 75.893
9 | 1.057 | 0.01852 | -0.099 | 57.076
9.5 | 0.807 | 0.02603 | -0.095 | 30.995
10 | 0.868 | 0.02043 | -0.1 | 42.491
10.5 | 0.842 | 0.03416 | -0.092 | 24.657
11 | 0.771 | 0.08218 | -0.056 | 9.385
11.5 | 0.95 | 0.02539 | -0.1 | 37.402
12 | 0.874 | 0.06 | -0.082 | 14.561
12.5 | 0.857 | 0.09354 | -0.062 | 9.158
13 | 0.879 | 0.10816 | -0.058 | 8.125

## 152. Re 20M Mach 0.50 (2)
BIGFOIL.COM POLAR EXPORT
l188tip
LOCKHEED L-188 TIP |  |  |  | Cl Max: | 1.6298 | at alpha= | 10 | deg
XFOIL ncrit=9 |  |  |  | L/D Max: | 143.017 | at alpha= | 6 | deg
Re: | 20000000 |  |  | Cd Min: | 0.01434 | at alpha= | 10 | deg
Mach: | 0.5 |  |  | Cl=0 at alpha= | -99 | deg
|  |  |  | @ Cl=0.1, Cd= | 0.00525
|  |  |  | @ Cl=0.4, Cd= | 0.00525
|  |  |  | @ Cl=0.6, Cd= | 0.0058573
alpha (deg) | Cl | Cd | Cm | Cl/Cd
0 | 0.4137 | 0.00525 | -0.095 | 78.8
0.5 | 0.4765 | 0.00547 | -0.0943 | 87.1115
1 | 0.5382 | 0.00572 | -0.0935 | 94.0909
1.5 | 0.6012 | 0.00586 | -0.0928 | 102.5939
2 | 0.6641 | 0.00598 | -0.0921 | 111.0535
2.5 | 0.7277 | 0.00611 | -0.0913 | 119.0998
3 | 0.7917 | 0.00633 | -0.0904 | 125.0711
3.5 | 0.8563 | 0.00655 | -0.0895 | 130.7328
4 | 0.9201 | 0.00679 | -0.0882 | 135.5081
4.5 | 0.9847 | 0.00708 | -0.0867 | 139.0819
5 | 1.0489 | 0.00742 | -0.085 | 141.3612
5.5 | 1.1126 | 0.00781 | -0.0828 | 142.4584
6 | 1.1756 | 0.00822 | -0.0802 | 143.017
6.5 | 1.2356 | 0.00864 | -0.0767 | 143.0093
7 | 1.2915 | 0.00913 | -0.0721 | 141.4567
7.5 | 1.35 | 0.00971 | -0.0677 | 139.0319
8 | 1.4087 | 0.01034 | -0.0632 | 136.2379
8.5 | 1.466 | 0.01078 | -0.0579 | 135.9926
9 | 1.524 | 0.01166 | -0.0524 | 130.7033
9.5 | 1.5823 | 0.01267 | -0.0465 | 124.8856
10 | 1.6298 | 0.01434 | -0.0385 | 113.6541