## index
index | Re | Mach | Datasource
1 | 50000 | 0 | JavaFoil+Calcfoil stall+Eppler ext transition
2 | 50000 | 0 | XFOIL ncrit=9
3 | 50000 | 0.1 | JavaFoil+Calcfoil stall+Eppler ext transition
4 | 50000 | 0.1 | XFOIL ncrit=9
5 | 50000 | 0.25 | JavaFoil+Calcfoil stall+Eppler ext transition
6 | 50000 | 0.25 | XFOIL ncrit=9
7 | 50000 | 0.5 | JavaFoil+Calcfoil stall+Eppler ext transition
8 | 50000 | 0.5 | XFOIL ncrit=9
9 | 100000 | 0 | JavaFoil+Calcfoil stall+Eppler ext transition
10 | 100000 | 0 | XFOIL ncrit=9
11 | 100000 | 0.1 | JavaFoil+Calcfoil stall+Eppler ext transition
12 | 100000 | 0.1 | XFOIL ncrit=9
13 | 100000 | 0.25 | JavaFoil+Calcfoil stall+Eppler ext transition
14 | 100000 | 0.25 | XFOIL ncrit=9
15 | 100000 | 0.5 | JavaFoil+Calcfoil stall+Eppler ext transition
16 | 100000 | 0.5 | XFOIL ncrit=9
17 | 250000 | 0 | JavaFoil+Calcfoil stall+Eppler ext transition
18 | 250000 | 0 | XFOIL ncrit=9
19 | 250000 | 0.1 | JavaFoil+Calcfoil stall+Eppler ext transition
20 | 250000 | 0.1 | XFOIL ncrit=9
21 | 250000 | 0.25 | JavaFoil+Calcfoil stall+Eppler ext transition
22 | 250000 | 0.25 | XFOIL ncrit=9
23 | 250000 | 0.5 | JavaFoil+Calcfoil stall+Eppler ext transition
24 | 250000 | 0.5 | XFOIL ncrit=9
25 | 500000 | 0 | JavaFoil+Calcfoil stall+Eppler ext transition
26 | 500000 | 0 | XFOIL ncrit=9
27 | 500000 | 0.1 | JavaFoil+Calcfoil stall+Eppler ext transition
28 | 500000 | 0.1 | XFOIL ncrit=9
29 | 500000 | 0.25 | JavaFoil+Calcfoil stall+Eppler ext transition
30 | 500000 | 0.25 | XFOIL ncrit=9
31 | 500000 | 0.5 | JavaFoil+Calcfoil stall+Eppler ext transition
32 | 500000 | 0.5 | XFOIL ncrit=9
33 | 750000 | 0 | JavaFoil+Calcfoil stall+Eppler ext transition
34 | 750000 | 0 | XFOIL ncrit=9
35 | 750000 | 0.1 | JavaFoil+Calcfoil stall+Eppler ext transition
36 | 750000 | 0.1 | XFOIL ncrit=9
37 | 750000 | 0.25 | JavaFoil+Calcfoil stall+Eppler ext transition
38 | 750000 | 0.25 | XFOIL ncrit=9
39 | 750000 | 0.5 | JavaFoil+Calcfoil stall+Eppler ext transition
40 | 750000 | 0.5 | XFOIL ncrit=9
41 | 1000000 | 0 | JavaFoil+Calcfoil stall+Eppler ext transition
42 | 1000000 | 0 | XFOIL ncrit=9
43 | 1000000 | 0.1 | JavaFoil+Calcfoil stall+Eppler ext transition
44 | 1000000 | 0.1 | XFOIL ncrit=9
45 | 1000000 | 0.25 | JavaFoil+Calcfoil stall+Eppler ext transition
46 | 1000000 | 0.25 | XFOIL ncrit=9
47 | 1000000 | 0.5 | JavaFoil+Calcfoil stall+Eppler ext transition
48 | 1000000 | 0.5 | XFOIL ncrit=9
49 | 2000000 | 0 | JavaFoil+Calcfoil stall+Eppler ext transition
50 | 2000000 | 0 | XFOIL ncrit=9
51 | 2000000 | 0.1 | JavaFoil+Calcfoil stall+Eppler ext transition
52 | 2000000 | 0.1 | XFOIL ncrit=9
53 | 2000000 | 0.25 | JavaFoil+Calcfoil stall+Eppler ext transition
54 | 2000000 | 0.25 | XFOIL ncrit=9
55 | 2000000 | 0.5 | JavaFoil+Calcfoil stall+Eppler ext transition
56 | 2000000 | 0.5 | XFOIL ncrit=9
57 | 3000000 | 0 | JavaFoil+Calcfoil stall+Eppler ext transition
58 | 3000000 | 0 | XFOIL ncrit=9
59 | 3000000 | 0.1 | JavaFoil+Calcfoil stall+Eppler ext transition
60 | 3000000 | 0.1 | XFOIL ncrit=9
61 | 3000000 | 0.25 | JavaFoil+Calcfoil stall+Eppler ext transition
62 | 3000000 | 0.25 | XFOIL ncrit=9
63 | 3000000 | 0.5 | JavaFoil+Calcfoil stall+Eppler ext transition
64 | 3000000 | 0.5 | XFOIL ncrit=9
65 | 4000000 | 0 | JavaFoil+Calcfoil stall+Eppler ext transition
66 | 4000000 | 0 | XFOIL ncrit=9
67 | 4000000 | 0.1 | JavaFoil+Calcfoil stall+Eppler ext transition
68 | 4000000 | 0.1 | XFOIL ncrit=9
69 | 4000000 | 0.25 | JavaFoil+Calcfoil stall+Eppler ext transition
70 | 4000000 | 0.25 | XFOIL ncrit=9
71 | 4000000 | 0.5 | JavaFoil+Calcfoil stall+Eppler ext transition
72 | 4000000 | 0.5 | XFOIL ncrit=9
73 | 5000000 | 0 | JavaFoil+Calcfoil stall+Eppler ext transition
74 | 5000000 | 0 | XFOIL ncrit=9
75 | 5000000 | 0.1 | JavaFoil+Calcfoil stall+Eppler ext transition
76 | 5000000 | 0.1 | XFOIL ncrit=9
77 | 5000000 | 0.25 | JavaFoil+Calcfoil stall+Eppler ext transition
78 | 5000000 | 0.25 | XFOIL ncrit=9
79 | 5000000 | 0.5 | JavaFoil+Calcfoil stall+Eppler ext transition
80 | 5000000 | 0.5 | XFOIL ncrit=9
81 | 6000000 | 0 | JavaFoil+Calcfoil stall+Eppler ext transition
82 | 6000000 | 0 | XFOIL ncrit=9
83 | 6000000 | 0.1 | JavaFoil+Calcfoil stall+Eppler ext transition
84 | 6000000 | 0.1 | XFOIL ncrit=9
85 | 6000000 | 0.25 | JavaFoil+Calcfoil stall+Eppler ext transition
86 | 6000000 | 0.25 | XFOIL ncrit=9
87 | 6000000 | 0.5 | JavaFoil+Calcfoil stall+Eppler ext transition
88 | 6000000 | 0.5 | XFOIL ncrit=9
89 | 7000000 | 0 | JavaFoil+Calcfoil stall+Eppler ext transition
90 | 7000000 | 0 | XFOIL ncrit=9
91 | 7000000 | 0.1 | JavaFoil+Calcfoil stall+Eppler ext transition
92 | 7000000 | 0.1 | XFOIL ncrit=9
93 | 7000000 | 0.25 | JavaFoil+Calcfoil stall+Eppler ext transition
94 | 7000000 | 0.25 | XFOIL ncrit=9
95 | 7000000 | 0.5 | JavaFoil+Calcfoil stall+Eppler ext transition
96 | 7000000 | 0.5 | XFOIL ncrit=9
97 | 8000000 | 0 | JavaFoil+Calcfoil stall+Eppler ext transition
98 | 8000000 | 0 | XFOIL ncrit=9
99 | 8000000 | 0.1 | JavaFoil+Calcfoil stall+Eppler ext transition
100 | 8000000 | 0.1 | XFOIL ncrit=9
101 | 8000000 | 0.25 | JavaFoil+Calcfoil stall+Eppler ext transition
102 | 8000000 | 0.25 | XFOIL ncrit=9
103 | 8000000 | 0.5 | JavaFoil+Calcfoil stall+Eppler ext transition
104 | 8000000 | 0.5 | XFOIL ncrit=9
105 | 10000000 | 0 | JavaFoil+Calcfoil stall+Eppler ext transition
106 | 10000000 | 0 | XFOIL ncrit=9
107 | 10000000 | 0.1 | JavaFoil+Calcfoil stall+Eppler ext transition
108 | 10000000 | 0.1 | XFOIL ncrit=9
109 | 10000000 | 0.25 | JavaFoil+Calcfoil stall+Eppler ext transition
110 | 10000000 | 0.25 | XFOIL ncrit=9
111 | 10000000 | 0.5 | JavaFoil+Calcfoil stall+Eppler ext transition
112 | 10000000 | 0.5 | XFOIL ncrit=9
113 | 12000000 | 0 | JavaFoil+Calcfoil stall+Eppler ext transition
114 | 12000000 | 0 | XFOIL ncrit=9
115 | 12000000 | 0.1 | JavaFoil+Calcfoil stall+Eppler ext transition
116 | 12000000 | 0.1 | XFOIL ncrit=9
117 | 12000000 | 0.25 | JavaFoil+Calcfoil stall+Eppler ext transition
118 | 12000000 | 0.25 | XFOIL ncrit=9
119 | 12000000 | 0.5 | JavaFoil+Calcfoil stall+Eppler ext transition
120 | 12000000 | 0.5 | XFOIL ncrit=9
121 | 14000000 | 0 | JavaFoil+Calcfoil stall+Eppler ext transition
122 | 14000000 | 0 | XFOIL ncrit=9
123 | 14000000 | 0.1 | JavaFoil+Calcfoil stall+Eppler ext transition
124 | 14000000 | 0.1 | XFOIL ncrit=9
125 | 14000000 | 0.25 | JavaFoil+Calcfoil stall+Eppler ext transition
126 | 14000000 | 0.25 | XFOIL ncrit=9
127 | 14000000 | 0.5 | JavaFoil+Calcfoil stall+Eppler ext transition
128 | 14000000 | 0.5 | XFOIL ncrit=9
129 | 16000000 | 0 | JavaFoil+Calcfoil stall+Eppler ext transition
130 | 16000000 | 0 | XFOIL ncrit=9
131 | 16000000 | 0.1 | JavaFoil+Calcfoil stall+Eppler ext transition
132 | 16000000 | 0.1 | XFOIL ncrit=9
133 | 16000000 | 0.25 | JavaFoil+Calcfoil stall+Eppler ext transition
134 | 16000000 | 0.25 | XFOIL ncrit=9
135 | 16000000 | 0.5 | JavaFoil+Calcfoil stall+Eppler ext transition
136 | 16000000 | 0.5 | XFOIL ncrit=9
137 | 18000000 | 0 | JavaFoil+Calcfoil stall+Eppler ext transition
138 | 18000000 | 0 | XFOIL ncrit=9
139 | 18000000 | 0.1 | JavaFoil+Calcfoil stall+Eppler ext transition
140 | 18000000 | 0.1 | XFOIL ncrit=9
141 | 18000000 | 0.25 | JavaFoil+Calcfoil stall+Eppler ext transition
142 | 18000000 | 0.25 | XFOIL ncrit=9
143 | 18000000 | 0.5 | JavaFoil+Calcfoil stall+Eppler ext transition
144 | 18000000 | 0.5 | XFOIL ncrit=9
145 | 20000000 | 0 | JavaFoil+Calcfoil stall+Eppler ext transition
146 | 20000000 | 0 | XFOIL ncrit=9
147 | 20000000 | 0.1 | JavaFoil+Calcfoil stall+Eppler ext transition
148 | 20000000 | 0.1 | XFOIL ncrit=9
149 | 20000000 | 0.25 | JavaFoil+Calcfoil stall+Eppler ext transition
150 | 20000000 | 0.25 | XFOIL ncrit=9
151 | 20000000 | 0.5 | JavaFoil+Calcfoil stall+Eppler ext transition
152 | 20000000 | 0.5 | XFOIL ncrit=9

## 1. Re 50k Mach 0.00 (1)
BIGFOIL.COM POLAR EXPORT
NACA64(4)-421
NACA64(4)-421 |  |  |  | Cl Max: | 1.593 | at alpha= | 12 | deg
JavaFoil+Calcfoil stall+Eppler ext transition |  |  |  | L/D Max: | 32.168 | at alpha= | 9.5 | deg
Re: | 50000 |  |  | Cd Min: | 0.02374 | at alpha= | 0 | deg
Mach: | 0 |  |  | Cl=0 at alpha= | -3.3017 | deg
|  |  |  | @ Cl=0.1, Cd= | 0.026335
|  |  |  | @ Cl=0.4, Cd= | 0.023771
|  |  |  | @ Cl=0.6, Cd= | 0.02566
alpha (deg) | Cl | Cd | Cm | Cl/Cd
-20 | -1.184 | 0.23316 | -0.015 | -5.079
-19.5 | -1.178 | 0.22422 | -0.016 | -5.253
-19 | -1.169 | 0.21453 | -0.016 | -5.45
-18.5 | -1.158 | 0.20447 | -0.017 | -5.666
-18 | -1.146 | 0.18598 | -0.018 | -6.16
-17.5 | -1.131 | 0.17641 | -0.018 | -6.409
-17 | -1.113 | 0.16649 | -0.018 | -6.685
-16.5 | -1.094 | 0.15737 | -0.019 | -6.949
-16 | -1.072 | 0.14984 | -0.02 | -7.154
-15.5 | -1.048 | 0.14144 | -0.02 | -7.409
-15 | -1.022 | 0.13375 | -0.021 | -7.641
-14.5 | -0.994 | 0.12523 | -0.022 | -7.937
-14 | -0.963 | 0.11751 | -0.022 | -8.199
-13.5 | -0.931 | 0.11071 | -0.023 | -8.411
-13 | -0.897 | 0.10366 | -0.024 | -8.657
-12.5 | -0.862 | 0.09774 | -0.025 | -8.814
-12 | -0.824 | 0.0933 | -0.026 | -8.831
-11.5 | -0.785 | 0.08783 | -0.026 | -8.935
-11 | -0.744 | 0.08273 | -0.027 | -8.995
-10.5 | -0.702 | 0.07785 | -0.029 | -9.021
-10 | -0.661 | 0.07263 | -0.032 | -9.104
-9.5 | -0.697 | 0.03797 | -0.053 | -18.369
-9 | -0.65 | 0.03512 | -0.054 | -18.517
-8.5 | -0.599 | 0.03329 | -0.056 | -17.981
-8 | -0.545 | 0.03174 | -0.057 | -17.181
-7.5 | -0.49 | 0.03048 | -0.058 | -16.087
-7 | -0.434 | 0.02919 | -0.059 | -14.882
-6.5 | -0.361 | 0.03249 | -0.056 | -11.121
-6 | -0.306 | 0.03134 | -0.057 | -9.77
-5.5 | -0.25 | 0.03045 | -0.058 | -8.213
-5 | -0.194 | 0.02956 | -0.059 | -6.559
-4.5 | -0.137 | 0.02874 | -0.06 | -4.772
-4 | -0.08 | 0.02794 | -0.061 | -2.871
-3.5 | -0.023 | 0.02734 | -0.062 | -0.835
-3 | 0.035 | 0.02683 | -0.063 | 1.307
-2.5 | 0.093 | 0.02638 | -0.064 | 3.532
-2 | 0.152 | 0.026 | -0.065 | 5.832
-1.5 | 0.211 | 0.02558 | -0.066 | 8.233
-1 | 0.27 | 0.02539 | -0.067 | 10.615
-0.5 | 0.329 | 0.0252 | -0.068 | 13.06
0 | 0.396 | 0.02374 | -0.069 | 16.668
0.5 | 0.454 | 0.02419 | -0.07 | 18.767
1 | 0.512 | 0.02471 | -0.071 | 20.725
1.5 | 0.569 | 0.02529 | -0.071 | 22.51
2 | 0.626 | 0.02597 | -0.072 | 24.108
2.5 | 0.683 | 0.02671 | -0.073 | 25.558
3 | 0.739 | 0.02753 | -0.074 | 26.842
3.5 | 0.79 | 0.02841 | -0.075 | 27.81
4 | 0.844 | 0.02946 | -0.076 | 28.662
4.5 | 0.899 | 0.0305 | -0.076 | 29.479
5 | 0.952 | 0.03168 | -0.077 | 30.059
5.5 | 1.006 | 0.03292 | -0.078 | 30.551
6 | 1.056 | 0.03438 | -0.078 | 30.723
6.5 | 1.106 | 0.03586 | -0.079 | 30.845
7 | 1.155 | 0.03741 | -0.08 | 30.869
7.5 | 1.202 | 0.03913 | -0.081 | 30.708
8 | 1.247 | 0.04106 | -0.081 | 30.371
8.5 | 1.291 | 0.04299 | -0.082 | 30.039
9 | 1.333 | 0.04513 | -0.083 | 29.529
9.5 | 1.434 | 0.04459 | -0.089 | 32.168
10 | 1.473 | 0.04719 | -0.09 | 31.214
10.5 | 1.508 | 0.04976 | -0.091 | 30.314
11 | 1.542 | 0.05192 | -0.092 | 29.693
11.5 | 1.57 | 0.05534 | -0.092 | 28.36
12 | 1.593 | 0.05857 | -0.092 | 27.192
12.5 | 1.412 | 0.1009 | -0.047 | 13.998
13 | 1.431 | 0.10793 | -0.045 | 13.262
13.5 | 1.448 | 0.11496 | -0.043 | 12.594
14 | 1.461 | 0.12274 | -0.041 | 11.904
14.5 | 1.474 | 0.12877 | -0.044 | 11.447
15 | 1.481 | 0.13855 | -0.039 | 10.688
15.5 | 1.487 | 0.14594 | -0.041 | 10.191
16 | 1.49 | 0.15528 | -0.041 | 9.598
16.5 | 1.49 | 0.16402 | -0.041 | 9.086
17 | 1.487 | 0.17551 | -0.037 | 8.473

## 2. Re 50k Mach 0.00 (2)
BIGFOIL.COM POLAR EXPORT
NACA64(4)-421
NACA64(4)-421 |  |  |  | Cl Max: | 0.8187 | at alpha= | 20 | deg
XFOIL ncrit=9 |  |  |  | L/D Max: | 5.4997 | at alpha= | 14 | deg
Re: | 50000 |  |  | Cd Min: | 0.24012 | at alpha= | 20 | deg
Mach: | 0 |  |  | Cl=0 at alpha= | 5.356 | deg
|  |  |  | @ Cl=0.1, Cd= | 0.081653
|  |  |  | @ Cl=0.4, Cd= | 0.11353
|  |  |  | @ Cl=0.6, Cd= | 0.12829
alpha (deg) | Cl | Cd | Cm | Cl/Cd
-14.5 | -0.2917 | 0.15373 | -0.0384 | -1.8975
-14 | -0.2794 | 0.14775 | -0.0399 | -1.891
-12.5 | -0.4422 | 0.09873 | -0.0647 | -4.4789
-11.5 | -0.9335 | 0.06694 | -0.0501 | -13.9453
-11 | -0.9585 | 0.06263 | -0.0436 | -15.3042
-10.5 | -0.9719 | 0.05878 | -0.0377 | -16.5345
-10 | -0.9846 | 0.05497 | -0.032 | -17.9116
-9.5 | -0.9953 | 0.05117 | -0.0263 | -19.4509
-9 | -0.9684 | 0.04811 | -0.0236 | -20.1289
-8.5 | -0.9119 | 0.04517 | -0.0261 | -20.1882
-8 | -0.8388 | 0.04311 | -0.0292 | -19.4572
-7.5 | -0.8106 | 0.04071 | -0.027 | -19.9116
-7 | -0.7364 | 0.05052 | -0.0193 | -14.5764
-6.5 | -0.374 | 0.07675 | -0.0295 | -4.873
-6 | -0.2819 | 0.07871 | -0.0326 | -3.5815
-5.5 | -0.2256 | 0.07988 | -0.031 | -2.8242
-3.5 | -0.5043 | 0.07534 | 0.0338 | -6.6937
-3 | -0.4527 | 0.07503 | 0.0323 | -6.0336
-2.5 | -0.4433 | 0.07341 | 0.0353 | -6.0387
-2 | -0.4402 | 0.07158 | 0.039 | -6.1498
-1.5 | -0.4641 | 0.06904 | 0.0468 | -6.7222
-1 | -0.463 | 0.06704 | 0.0509 | -6.9063
-0.5 | -0.4926 | 0.06403 | 0.0602 | -7.6933
0 | -0.5071 | 0.06127 | 0.0668 | -8.2765
0.5 | -0.4755 | 0.06097 | 0.0653 | -7.7989
1 | -0.4396 | 0.06105 | 0.0627 | -7.2007
1.5 | -0.3956 | 0.06151 | 0.0592 | -6.4315
2 | -0.3565 | 0.06195 | 0.0566 | -5.7546
2.5 | -0.3145 | 0.06273 | 0.0537 | -5.0136
3 | -0.2702 | 0.06378 | 0.0504 | -4.2364
3.5 | -0.2282 | 0.06495 | 0.0476 | -3.5135
4 | -0.1832 | 0.06648 | 0.0441 | -2.7557
4.5 | -0.1277 | 0.06887 | 0.0384 | -1.8542
5 | -0.0576 | 0.07247 | 0.0294 | -0.79481
5.5 | 0.0233 | 0.07711 | 0.018 | 0.30217
6 | 0.1013 | 0.08173 | 0.0065 | 1.2394
6.5 | 0.1559 | 0.08522 | -0.0009 | 1.8294
7 | 0.1529 | 0.08502 | 0.0028 | 1.7984
7.5 | 0.1822 | 0.08739 | 0.0001 | 2.0849
8 | 0.2205 | 0.09083 | -0.0046 | 2.4276
8.5 | 0.2643 | 0.09524 | -0.0099 | 2.7751
9 | 0.3123 | 0.1005 | -0.0155 | 3.1075
9.5 | 0.3695 | 0.10743 | -0.0217 | 3.4394
10 | 0.3834 | 0.11084 | -0.0234 | 3.459
11 | 0.452 | 0.12194 | -0.0299 | 3.7067
11.5 | 0.5043 | 0.12867 | -0.0334 | 3.9193
12 | 0.5333 | 0.13326 | -0.0351 | 4.002
12.5 | 0.6288 | 0.12615 | -0.0308 | 4.9845
13 | 0.6588 | 0.12953 | -0.0315 | 5.0861
13.5 | 0.6958 | 0.13238 | -0.0317 | 5.2561
14 | 0.7369 | 0.13399 | -0.0312 | 5.4997
14.5 | 0.7318 | 0.14259 | -0.0343 | 5.1322
15 | 0.7592 | 0.14661 | -0.0349 | 5.1784
15.5 | 0.756 | 0.15642 | -0.039 | 4.8331
16 | 0.7621 | 0.16526 | -0.0427 | 4.6115
16.5 | 0.7499 | 0.17823 | -0.0496 | 4.2075
17 | 0.7828 | 0.18514 | -0.0511 | 4.2282
18.5 | 0.7605 | 0.21958 | -0.0743 | 3.4634
19 | 0.7719 | 0.22552 | -0.0786 | 3.4228
19.5 | 0.7983 | 0.23397 | -0.0815 | 3.412
20 | 0.8187 | 0.24012 | -0.0847 | 3.4095

## 3. Re 50k Mach 0.10 (1)
BIGFOIL.COM POLAR EXPORT
NACA64(4)-421
NACA64(4)-421 |  |  |  | Cl Max: | 1.59 | at alpha= | 12 | deg
JavaFoil+Calcfoil stall+Eppler ext transition |  |  |  | L/D Max: | 33.019 | at alpha= | 9 | deg
Re: | 50000 |  |  | Cd Min: | 0.02383 | at alpha= | 0 | deg
Mach: | 0.1 |  |  | Cl=0 at alpha= | -3.3017 | deg
|  |  |  | @ Cl=0.1, Cd= | 0.0264
|  |  |  | @ Cl=0.4, Cd= | 0.023846
|  |  |  | @ Cl=0.6, Cd= | 0.025799
alpha (deg) | Cl | Cd | Cm | Cl/Cd
-20 | -1.163 | 0.23977 | -0.015 | -4.852
-19.5 | -1.159 | 0.22558 | -0.016 | -5.138
-19 | -1.153 | 0.21625 | -0.016 | -5.331
-18.5 | -1.145 | 0.20592 | -0.017 | -5.558
-18 | -1.134 | 0.19323 | -0.018 | -5.869
-17.5 | -1.121 | 0.18261 | -0.018 | -6.139
-17 | -1.105 | 0.17149 | -0.019 | -6.445
-16.5 | -1.087 | 0.16209 | -0.019 | -6.708
-16 | -1.067 | 0.15041 | -0.02 | -7.095
-15.5 | -1.045 | 0.14106 | -0.021 | -7.405
-15 | -1.02 | 0.1347 | -0.021 | -7.569
-14.5 | -0.993 | 0.1263 | -0.022 | -7.859
-14 | -0.963 | 0.11839 | -0.022 | -8.134
-13.5 | -0.932 | 0.11126 | -0.023 | -8.375
-13 | -0.898 | 0.10547 | -0.024 | -8.518
-12.5 | -0.863 | 0.09832 | -0.025 | -8.776
-12 | -0.826 | 0.09458 | -0.026 | -8.731
-11.5 | -0.787 | 0.08823 | -0.026 | -8.918
-11 | -0.746 | 0.08307 | -0.027 | -8.984
-10.5 | -0.704 | 0.07821 | -0.028 | -9.006
-10 | -0.663 | 0.07316 | -0.031 | -9.063
-9.5 | -0.626 | 0.06543 | -0.037 | -9.57
-9 | -0.653 | 0.03541 | -0.055 | -18.431
-8.5 | -0.601 | 0.03357 | -0.056 | -17.905
-8 | -0.547 | 0.03197 | -0.057 | -17.127
-7.5 | -0.492 | 0.03069 | -0.058 | -16.045
-7 | -0.436 | 0.02937 | -0.059 | -14.852
-6.5 | -0.363 | 0.03267 | -0.056 | -11.107
-6 | -0.307 | 0.03151 | -0.057 | -9.758
-5.5 | -0.251 | 0.0305 | -0.058 | -8.243
-5 | -0.195 | 0.0296 | -0.059 | -6.583
-4.5 | -0.138 | 0.02879 | -0.06 | -4.789
-4 | -0.081 | 0.02809 | -0.061 | -2.868
-3.5 | -0.023 | 0.02749 | -0.062 | -0.834
-3 | 0.035 | 0.02696 | -0.063 | 1.306
-2.5 | 0.094 | 0.02644 | -0.064 | 3.544
-2 | 0.152 | 0.02605 | -0.065 | 5.85
-1.5 | 0.212 | 0.02571 | -0.066 | 8.227
-1 | 0.271 | 0.02547 | -0.067 | 10.638
-0.5 | 0.331 | 0.02533 | -0.068 | 13.049
0 | 0.398 | 0.02383 | -0.069 | 16.682
0.5 | 0.456 | 0.02429 | -0.07 | 18.784
1 | 0.514 | 0.02484 | -0.071 | 20.695
1.5 | 0.572 | 0.02546 | -0.072 | 22.454
2 | 0.629 | 0.02615 | -0.073 | 24.048
2.5 | 0.686 | 0.02691 | -0.073 | 25.478
3 | 0.742 | 0.02774 | -0.074 | 26.75
3.5 | 0.793 | 0.02861 | -0.075 | 27.728
4 | 0.849 | 0.02959 | -0.076 | 28.684
4.5 | 0.903 | 0.03074 | -0.077 | 29.365
5 | 0.956 | 0.03194 | -0.077 | 29.946
5.5 | 1.01 | 0.03319 | -0.078 | 30.421
6 | 1.062 | 0.03455 | -0.079 | 30.732
6.5 | 1.112 | 0.03606 | -0.08 | 30.827
7 | 1.159 | 0.03773 | -0.08 | 30.726
7.5 | 1.208 | 0.03938 | -0.081 | 30.666
8 | 1.253 | 0.04129 | -0.082 | 30.336
8.5 | 1.296 | 0.04335 | -0.082 | 29.892
9 | 1.398 | 0.04234 | -0.089 | 33.019
9.5 | 1.439 | 0.04551 | -0.09 | 31.622
10 | 1.477 | 0.04777 | -0.091 | 30.914
10.5 | 1.511 | 0.05036 | -0.091 | 30.004
11 | 1.544 | 0.05263 | -0.092 | 29.332
11.5 | 1.57 | 0.05604 | -0.092 | 28.021
12 | 1.59 | 0.05959 | -0.092 | 26.687
12.5 | 1.412 | 0.1019 | -0.047 | 13.858
13 | 1.429 | 0.10929 | -0.044 | 13.075
13.5 | 1.444 | 0.1165 | -0.042 | 12.393
14 | 1.456 | 0.1242 | -0.04 | 11.72
14.5 | 1.466 | 0.12996 | -0.042 | 11.282
15 | 1.471 | 0.14004 | -0.038 | 10.504
15.5 | 1.475 | 0.14722 | -0.041 | 10.022
16 | 1.475 | 0.1565 | -0.04 | 9.428
16.5 | 1.473 | 0.16736 | -0.04 | 8.799
17 | 1.466 | 0.17858 | -0.037 | 8.212

## 4. Re 50k Mach 0.10 (2)
BIGFOIL.COM POLAR EXPORT
NACA64(4)-421
NACA64(4)-421 |  |  |  | Cl Max: | 0.8205 | at alpha= | 20 | deg
XFOIL ncrit=9 |  |  |  | L/D Max: | 5.6372 | at alpha= | 14.5 | deg
Re: | 50000 |  |  | Cd Min: | 0.24106 | at alpha= | 20 | deg
Mach: | 0.1 |  |  | Cl=0 at alpha= | 5.4215 | deg
|  |  |  | @ Cl=0.1, Cd= | 0.081951
|  |  |  | @ Cl=0.4, Cd= | 0.11346
|  |  |  | @ Cl=0.6, Cd= | 0.1286
alpha (deg) | Cl | Cd | Cm | Cl/Cd
-3.5 | -0.4935 | 0.07607 | 0.0321 | -6.4874
-3 | -0.4515 | 0.07551 | 0.0319 | -5.9793
-2.5 | -0.4412 | 0.07393 | 0.0348 | -5.9678
-2 | -0.4466 | 0.07189 | 0.0397 | -6.2123
-1.5 | -0.4566 | 0.06973 | 0.0454 | -6.5481
-1 | -0.4654 | 0.06745 | 0.0511 | -6.8999
-0.5 | -0.4845 | 0.06483 | 0.0587 | -7.4734
0 | -0.5102 | 0.06164 | 0.0671 | -8.2771
0.5 | -0.4714 | 0.06169 | 0.0645 | -7.6414
1 | -0.4418 | 0.0614 | 0.063 | -7.1954
1.5 | -0.3936 | 0.06208 | 0.0589 | -6.3402
2 | -0.3583 | 0.06234 | 0.0569 | -5.7475
3 | -0.2717 | 0.06416 | 0.0507 | -4.2347
3.5 | -0.2311 | 0.06525 | 0.0482 | -3.5418
4 | -0.1854 | 0.06679 | 0.0446 | -2.7759
4.5 | -0.1306 | 0.0691 | 0.039 | -1.89
5 | -0.0655 | 0.07237 | 0.0311 | -0.90507
5.5 | 0.0122 | 0.07673 | 0.0202 | 0.159
6 | 0.0904 | 0.08134 | 0.0087 | 1.1114
6.5 | 0.1548 | 0.08544 | -0.0006 | 1.8118
7 | 0.1488 | 0.08501 | 0.0037 | 1.7504
7.5 | 0.1762 | 0.08726 | 0.0013 | 2.0193
8 | 0.2168 | 0.09094 | -0.0036 | 2.384
8.5 | 0.2624 | 0.09551 | -0.0092 | 2.7474
9 | 0.3126 | 0.101 | -0.0151 | 3.095
10 | 0.3799 | 0.11093 | -0.0227 | 3.4247
10.5 | 0.4306 | 0.11732 | -0.0273 | 3.6703
11 | 0.4471 | 0.12195 | -0.0293 | 3.6663
11.5 | 0.4972 | 0.1288 | -0.0329 | 3.8602
12 | 0.5277 | 0.13363 | -0.0349 | 3.949
12.5 | 0.6185 | 0.12731 | -0.0308 | 4.8582
13 | 0.65 | 0.13081 | -0.0316 | 4.969
13.5 | 0.6858 | 0.13411 | -0.0321 | 5.1137
14 | 0.7235 | 0.13662 | -0.032 | 5.2957
14.5 | 0.771 | 0.13677 | -0.0306 | 5.6372
15 | 0.7507 | 0.14891 | -0.0357 | 5.0413
15.5 | 0.7505 | 0.15826 | -0.0397 | 4.7422
16 | 0.7582 | 0.16692 | -0.0434 | 4.5423
16.5 | 0.7482 | 0.17948 | -0.0502 | 4.1687
17 | 0.7834 | 0.18641 | -0.0515 | 4.2026
18.5 | 0.7625 | 0.2205 | -0.0747 | 3.458
19 | 0.7735 | 0.22637 | -0.0791 | 3.417
19.5 | 0.7998 | 0.23482 | -0.0821 | 3.406
20 | 0.8205 | 0.24106 | -0.0854 | 3.4037

## 5. Re 50k Mach 0.25 (1)
BIGFOIL.COM POLAR EXPORT
NACA64(4)-421
NACA64(4)-421 |  |  |  | Cl Max: | 1.562 | at alpha= | 11.5 | deg
JavaFoil+Calcfoil stall+Eppler ext transition |  |  |  | L/D Max: | 31.238 | at alpha= | 9 | deg
Re: | 50000 |  |  | Cd Min: | 0.02452 | at alpha= | 0 | deg
Mach: | 0.25 |  |  | Cl=0 at alpha= | -3.3 | deg
|  |  |  | @ Cl=0.1, Cd= | 0.027095
|  |  |  | @ Cl=0.4, Cd= | 0.024671
|  |  |  | @ Cl=0.6, Cd= | 0.026424
alpha (deg) | Cl | Cd | Cm | Cl/Cd
-20 | -0.978 | 0.29227 | -0.015 | -3.346
-19.5 | -0.997 | 0.27134 | -0.016 | -3.673
-19 | -1.012 | 0.2552 | -0.016 | -3.964
-18.5 | -1.023 | 0.2365 | -0.017 | -4.325
-18 | -1.031 | 0.21887 | -0.018 | -4.709
-17.5 | -1.034 | 0.20153 | -0.018 | -5.133
-17 | -1.034 | 0.18936 | -0.019 | -5.461
-16.5 | -1.03 | 0.17582 | -0.019 | -5.857
-16 | -1.022 | 0.16511 | -0.02 | -6.189
-15.5 | -1.01 | 0.15565 | -0.021 | -6.488
-15 | -0.994 | 0.14602 | -0.021 | -6.809
-14.5 | -0.975 | 0.13395 | -0.022 | -7.281
-14 | -0.953 | 0.12481 | -0.022 | -7.632
-13.5 | -0.927 | 0.11782 | -0.023 | -7.869
-13 | -0.898 | 0.10984 | -0.024 | -8.178
-12.5 | -0.867 | 0.10408 | -0.025 | -8.327
-12 | -0.833 | 0.0976 | -0.026 | -8.531
-11.5 | -0.796 | 0.09143 | -0.027 | -8.706
-11 | -0.757 | 0.08579 | -0.028 | -8.826
-10.5 | -0.716 | 0.08068 | -0.028 | -8.875
-10 | -0.673 | 0.07587 | -0.029 | -8.874
-9.5 | -0.632 | 0.07014 | -0.033 | -9.01
-9 | -0.664 | 0.03745 | -0.056 | -17.728
-8.5 | -0.613 | 0.03515 | -0.057 | -17.445
-8 | -0.559 | 0.03331 | -0.058 | -16.798
-7.5 | -0.504 | 0.03179 | -0.059 | -15.846
-7 | -0.447 | 0.03046 | -0.06 | -14.659
-6.5 | -0.372 | 0.03353 | -0.057 | -11.091
-6 | -0.315 | 0.0323 | -0.058 | -9.759
-5.5 | -0.258 | 0.03123 | -0.059 | -8.254
-5 | -0.2 | 0.03033 | -0.06 | -6.587
-4.5 | -0.141 | 0.02953 | -0.061 | -4.788
-4 | -0.083 | 0.02878 | -0.062 | -2.87
-3.5 | -0.024 | 0.02817 | -0.063 | -0.834
-3 | 0.036 | 0.02754 | -0.064 | 1.312
-2.5 | 0.096 | 0.02712 | -0.065 | 3.542
-2 | 0.156 | 0.02674 | -0.066 | 5.843
-1.5 | 0.217 | 0.0264 | -0.067 | 8.212
-1 | 0.278 | 0.02617 | -0.068 | 10.612
-0.5 | 0.339 | 0.02599 | -0.069 | 13.042
0 | 0.407 | 0.02452 | -0.07 | 16.609
0.5 | 0.467 | 0.025 | -0.071 | 18.692
1 | 0.527 | 0.02559 | -0.072 | 20.583
1.5 | 0.586 | 0.02625 | -0.073 | 22.306
2 | 0.644 | 0.02697 | -0.074 | 23.88
2.5 | 0.702 | 0.02778 | -0.075 | 25.279
3 | 0.76 | 0.02864 | -0.076 | 26.55
3.5 | 0.812 | 0.02969 | -0.076 | 27.348
4 | 0.869 | 0.03072 | -0.077 | 28.272
4.5 | 0.925 | 0.03184 | -0.078 | 29.052
5 | 0.98 | 0.03316 | -0.079 | 29.54
5.5 | 1.034 | 0.03447 | -0.08 | 30.013
6 | 1.086 | 0.03602 | -0.08 | 30.157
6.5 | 1.137 | 0.03763 | -0.081 | 30.212
7 | 1.186 | 0.0394 | -0.082 | 30.104
7.5 | 1.233 | 0.04119 | -0.083 | 29.944
8 | 1.278 | 0.04321 | -0.083 | 29.577
8.5 | 1.321 | 0.04546 | -0.084 | 29.062
9 | 1.421 | 0.0455 | -0.091 | 31.238
9.5 | 1.459 | 0.04848 | -0.092 | 30.101
10 | 1.493 | 0.0513 | -0.092 | 29.11
10.5 | 1.524 | 0.05371 | -0.093 | 28.376
11 | 1.549 | 0.057 | -0.094 | 27.182
11.5 | 1.562 | 0.06133 | -0.094 | 25.463
12 | 1.385 | 0.1004 | -0.046 | 13.795
12.5 | 1.395 | 0.10725 | -0.041 | 13.008
13 | 1.403 | 0.11505 | -0.039 | 12.192
13.5 | 1.405 | 0.12238 | -0.037 | 11.485
14 | 1.404 | 0.13283 | -0.037 | 10.569
14.5 | 1.397 | 0.14134 | -0.037 | 9.884
15 | 1.385 | 0.15234 | -0.037 | 9.091
15.5 | 1.368 | 0.15951 | -0.038 | 8.576
16 | 1.346 | 0.17228 | -0.038 | 7.81
16.5 | 1.318 | 0.18609 | -0.038 | 7.083

## 6. Re 50k Mach 0.25 (2)
BIGFOIL.COM POLAR EXPORT
NACA64(4)-421
NACA64(4)-421 |  |  |  | Cl Max: | 0.8304 | at alpha= | 20 | deg
XFOIL ncrit=9 |  |  |  | L/D Max: | 5.0865 | at alpha= | 13.5 | deg
Re: | 50000 |  |  | Cd Min: | 0.24614 | at alpha= | 20 | deg
Mach: | 0.25 |  |  | Cl=0 at alpha= | 5.6577 | deg
|  |  |  | @ Cl=0.1, Cd= | 0.084153
|  |  |  | @ Cl=0.4, Cd= | 0.11726
|  |  |  | @ Cl=0.6, Cd= | 0.13051
alpha (deg) | Cl | Cd | Cm | Cl/Cd
-3 | -0.4628 | 0.07778 | 0.0314 | -5.9501
-2.5 | -0.4567 | 0.07619 | 0.0353 | -5.9942
-2 | -0.4447 | 0.07459 | 0.0382 | -5.9619
-1.5 | -0.4373 | 0.07284 | 0.0414 | -6.0036
-1 | -0.4671 | 0.07013 | 0.0504 | -6.6605
-0.5 | -0.4597 | 0.06833 | 0.0538 | -6.7276
0 | -0.489 | 0.0653 | 0.0631 | -7.4885
0.5 | -0.462 | 0.06476 | 0.0624 | -7.134
1 | -0.428 | 0.06468 | 0.0604 | -6.6172
1.5 | -0.3891 | 0.065 | 0.0578 | -5.9862
2 | -0.3521 | 0.06544 | 0.0557 | -5.3805
2.5 | -0.311 | 0.06624 | 0.0532 | -4.695
3 | -0.2757 | 0.06673 | 0.0515 | -4.1316
3.5 | -0.2311 | 0.06792 | 0.0485 | -3.4025
4 | -0.1909 | 0.06899 | 0.0461 | -2.7671
4.5 | -0.146 | 0.0706 | 0.0425 | -2.068
5 | -0.0905 | 0.07314 | 0.0367 | -1.2374
5.5 | -0.0234 | 0.07669 | 0.0281 | -0.30512
6 | 0.0508 | 0.08103 | 0.0176 | 0.62693
6.5 | 0.1258 | 0.08579 | 0.0065 | 1.4664
7 | 0.1587 | 0.08814 | 0.0033 | 1.8005
7.5 | 0.1658 | 0.0888 | 0.0049 | 1.8671
8 | 0.2065 | 0.09254 | 0.0002 | 2.2315
9 | 0.3151 | 0.10463 | -0.0133 | 3.0116
9.5 | 0.3301 | 0.10709 | -0.0154 | 3.0825
10.5 | 0.4106 | 0.1188 | -0.0243 | 3.4562
11 | 0.4697 | 0.12609 | -0.0291 | 3.7251
11.5 | 0.4737 | 0.12937 | -0.0305 | 3.6616
12 | 0.5207 | 0.1346 | -0.0328 | 3.8685
12.5 | 0.6234 | 0.12931 | -0.0292 | 4.821
13 | 0.656 | 0.13312 | -0.0302 | 4.9279
13.5 | 0.6936 | 0.13636 | -0.0307 | 5.0865
14 | 0.6882 | 0.14472 | -0.0342 | 4.7554
14.5 | 0.7193 | 0.14913 | -0.0352 | 4.8233
15 | 0.7221 | 0.15777 | -0.0391 | 4.5769
15.5 | 0.7305 | 0.16618 | -0.043 | 4.3958
16 | 0.7444 | 0.17446 | -0.0467 | 4.2669
16.5 | 0.7443 | 0.18562 | -0.0528 | 4.0098
18 | 0.7629 | 0.22104 | -0.0729 | 3.4514
18.5 | 0.7738 | 0.22566 | -0.0772 | 3.4291
19 | 0.7834 | 0.23119 | -0.0821 | 3.3886
19.5 | 0.81 | 0.2399 | -0.0854 | 3.3764
20 | 0.8304 | 0.24614 | -0.0891 | 3.3737

## 7. Re 50k Mach 0.50 (1)
BIGFOIL.COM POLAR EXPORT
NACA64(4)-421
NACA64(4)-421 |  |  |  | Cl Max: | 1.442 | at alpha= | 8.5 | deg
JavaFoil+Calcfoil stall+Eppler ext transition |  |  |  | L/D Max: | 27.809 | at alpha= | 5.5 | deg
Re: | 50000 |  |  | Cd Min: | 0.02773 | at alpha= | 0 | deg
Mach: | 0.5 |  |  | Cl=0 at alpha= | -3.303 | deg
|  |  |  | @ Cl=0.1, Cd= | 0.029965
|  |  |  | @ Cl=0.4, Cd= | 0.028554
|  |  |  | @ Cl=0.6, Cd= | 0.029345
alpha (deg) | Cl | Cd | Cm | Cl/Cd
-20 | -0.969 | 0.47982 | -0.024 | -2.019
-19.5 | -0.941 | 0.46196 | -0.025 | -2.037
-19 | -0.913 | 0.45525 | -0.026 | -2.005
-18.5 | -0.881 | 0.42789 | -0.025 | -2.06
-18 | -0.851 | 0.41453 | -0.025 | -2.054
-17.5 | -0.823 | 0.37413 | -0.025 | -2.2
-17 | -0.795 | 0.36948 | -0.026 | -2.151
-16.5 | -0.766 | 0.34489 | -0.026 | -2.221
-16 | -0.738 | 0.3577 | -0.027 | -2.062
-15.5 | -0.709 | 0.33216 | -0.027 | -2.135
-15 | -0.68 | 0.33801 | -0.028 | -2.013
-14.5 | -0.65 | 0.29058 | -0.026 | -2.236
-14 | -0.621 | 0.2909 | -0.026 | -2.134
-13.5 | -0.592 | 0.27832 | -0.026 | -2.128
-13 | -0.563 | 0.27824 | -0.027 | -2.025
-12.5 | -0.534 | 0.21374 | -0.025 | -2.498
-12 | -0.505 | 0.1947 | -0.026 | -2.595
-11.5 | -0.476 | 0.18607 | -0.025 | -2.559
-11 | -0.677 | 0.11561 | -0.025 | -5.854
-10.5 | -0.699 | 0.09961 | -0.028 | -7.022
-10 | -0.687 | 0.09104 | -0.029 | -7.551
-9.5 | -0.66 | 0.08108 | -0.031 | -8.144
-9 | -0.623 | 0.07543 | -0.033 | -8.263
-8.5 | -0.58 | 0.06902 | -0.034 | -8.404
-8 | -0.602 | 0.04061 | -0.063 | -14.834
-7.5 | -0.549 | 0.03781 | -0.065 | -14.514
-7 | -0.489 | 0.03567 | -0.066 | -13.72
-6.5 | -0.427 | 0.03393 | -0.067 | -12.588
-6 | -0.349 | 0.03578 | -0.064 | -9.755
-5.5 | -0.286 | 0.03451 | -0.065 | -8.277
-5 | -0.222 | 0.03345 | -0.066 | -6.625
-4.5 | -0.157 | 0.03253 | -0.067 | -4.823
-4 | -0.092 | 0.03176 | -0.068 | -2.887
-3.5 | -0.026 | 0.03099 | -0.069 | -0.843
-3 | 0.04 | 0.03044 | -0.07 | 1.318
-2.5 | 0.107 | 0.02991 | -0.071 | 3.565
-2 | 0.173 | 0.02957 | -0.072 | 5.864
-1.5 | 0.24 | 0.02928 | -0.073 | 8.211
-1 | 0.308 | 0.02905 | -0.074 | 10.601
-0.5 | 0.376 | 0.02895 | -0.075 | 12.978
0 | 0.45 | 0.02773 | -0.076 | 16.221
0.5 | 0.516 | 0.02834 | -0.077 | 18.214
1 | 0.582 | 0.02909 | -0.078 | 20.004
1.5 | 0.647 | 0.03001 | -0.079 | 21.55
2 | 0.712 | 0.03093 | -0.08 | 23.011
2.5 | 0.777 | 0.03195 | -0.081 | 24.308
3 | 0.84 | 0.03317 | -0.082 | 25.335
3.5 | 0.896 | 0.03441 | -0.083 | 26.048
4 | 0.958 | 0.03582 | -0.084 | 26.746
4.5 | 1.02 | 0.03742 | -0.085 | 27.246
5 | 1.08 | 0.03908 | -0.086 | 27.645
5.5 | 1.139 | 0.04095 | -0.087 | 27.809
6 | 1.195 | 0.04296 | -0.087 | 27.809
6.5 | 1.246 | 0.0452 | -0.088 | 27.565
7 | 1.293 | 0.04758 | -0.089 | 27.185
7.5 | 1.333 | 0.05058 | -0.09 | 26.36
8 | 1.422 | 0.05414 | -0.097 | 26.265
8.5 | 1.442 | 0.05792 | -0.098 | 24.888
9 | 1.441 | 0.06253 | -0.099 | 23.051
9.5 | 1.228 | 0.08398 | -0.037 | 14.621
10 | 1.128 | 0.09828 | -0.037 | 11.477
10.5 | 0.792 | 0.15427 | -0.038 | 5.135
11 | 0.82 | 0.17145 | -0.039 | 4.784
11.5 | 0.849 | 0.19365 | -0.043 | 4.382
12 | 0.877 | 0.22413 | -0.048 | 3.914
12.5 | 0.905 | 0.23455 | -0.049 | 3.86
13 | 0.933 | 0.24993 | -0.051 | 3.735
13.5 | 0.964 | 0.30562 | -0.058 | 3.153

## 8. Re 50k Mach 0.50 (2)
BIGFOIL.COM POLAR EXPORT
NACA64(4)-421
NACA64(4)-421 |  |  |  | Cl Max: | 0.8851 | at alpha= | 20 | deg
XFOIL ncrit=9 |  |  |  | L/D Max: | 4.0769 | at alpha= | 13.5 | deg
Re: | 50000 |  |  | Cd Min: | 0.27221 | at alpha= | 20 | deg
Mach: | 0.5 |  |  | Cl=0 at alpha= | 6.5048 | deg
|  |  |  | @ Cl=0.1, Cd= | 0.095833
|  |  |  | @ Cl=0.4, Cd= | 0.1303
|  |  |  | @ Cl=0.6, Cd= | 0.14988
alpha (deg) | Cl | Cd | Cm | Cl/Cd
-8 | -0.5013 | 0.0746 | -0.0743 | -6.7198
-7.5 | -0.4362 | 0.07759 | -0.0698 | -5.6219
-7 | -0.3642 | 0.08379 | -0.0627 | -4.3466
-6.5 | -0.3454 | 0.08622 | -0.0548 | -4.006
-6 | -0.3165 | 0.08767 | -0.0499 | -3.6101
-5.5 | -0.2803 | 0.09004 | -0.0432 | -3.1131
-5 | -0.2882 | 0.09045 | -0.0348 | -3.1863
-4.5 | -0.2283 | 0.09105 | -0.0334 | -2.5074
-4 | -0.2213 | 0.0912 | -0.0272 | -2.4265
-3.5 | -0.2071 | 0.09101 | -0.0224 | -2.2756
-3 | -0.5122 | 0.0875 | 0.0288 | -5.8537
-2.5 | -0.478 | 0.08682 | 0.0312 | -5.5056
-2 | -0.4394 | 0.0858 | 0.0319 | -5.1212
-1.5 | -0.4273 | 0.08423 | 0.0353 | -5.073
-1 | -0.4183 | 0.08259 | 0.0389 | -5.0648
-0.5 | -0.4394 | 0.0803 | 0.047 | -5.472
0 | -0.4017 | 0.07977 | 0.0453 | -5.0357
0.5 | -0.3801 | 0.07936 | 0.0456 | -4.7896
1 | -0.3475 | 0.07903 | 0.0446 | -4.3971
1.5 | -0.3565 | 0.07757 | 0.051 | -4.5958
2 | -0.3134 | 0.0781 | 0.0487 | -4.0128
2.5 | -0.3113 | 0.07696 | 0.0534 | -4.045
3 | -0.2758 | 0.07734 | 0.0525 | -3.5661
3.5 | -0.2576 | 0.07703 | 0.0545 | -3.3442
4 | -0.2223 | 0.07774 | 0.0533 | -2.8595
4.5 | -0.1943 | 0.07839 | 0.0535 | -2.4786
5 | -0.1521 | 0.0801 | 0.0509 | -1.8989
5.5 | -0.1079 | 0.08222 | 0.0477 | -1.3123
6 | -0.0573 | 0.08507 | 0.043 | -0.67356
6.5 | -0.0006 | 0.08854 | 0.0365 | -0.0067766
7 | 0.0622 | 0.09274 | 0.0282 | 0.67069
8 | 0.2057 | 0.10448 | 0.0076 | 1.9688
8.5 | 0.2171 | 0.1064 | 0.0089 | 2.0404
9 | 0.2316 | 0.10813 | 0.0071 | 2.1419
9.5 | 0.2726 | 0.11276 | 0.0015 | 2.4175
10 | 0.3294 | 0.12019 | -0.0061 | 2.7407
10.5 | 0.3707 | 0.12541 | -0.0115 | 2.9559
11 | 0.4031 | 0.13082 | -0.0166 | 3.0813
12 | 0.5277 | 0.1372 | -0.022 | 3.8462
13 | 0.5961 | 0.14924 | -0.0295 | 3.9942
13.5 | 0.6338 | 0.15546 | -0.0326 | 4.0769
14 | 0.6491 | 0.16322 | -0.0374 | 3.9768
14.5 | 0.6922 | 0.16983 | -0.0398 | 4.0758
15 | 0.6918 | 0.17943 | -0.0467 | 3.8555
15.5 | 0.7101 | 0.18843 | -0.0521 | 3.7685
16 | 0.724 | 0.19838 | -0.0585 | 3.6496
17.5 | 0.7662 | 0.23112 | -0.0807 | 3.3152
18 | 0.8015 | 0.24264 | -0.0848 | 3.3032
18.5 | 0.8193 | 0.24858 | -0.0903 | 3.2959
19 | 0.8385 | 0.25629 | -0.0961 | 3.2717
19.5 | 0.8778 | 0.27002 | -0.0995 | 3.2509
20 | 0.8851 | 0.27221 | -0.1065 | 3.2515

## 9. Re 100k Mach 0.00 (1)
BIGFOIL.COM POLAR EXPORT
NACA64(4)-421
NACA64(4)-421 |  |  |  | Cl Max: | 1.66 | at alpha= | 13.5 | deg
JavaFoil+Calcfoil stall+Eppler ext transition |  |  |  | L/D Max: | 43.065 | at alpha= | 5.5 | deg
Re: | 100000 |  |  | Cd Min: | 0.01715 | at alpha= | 0 | deg
Mach: | 0 |  |  | Cl=0 at alpha= | -3.3051 | deg
|  |  |  | @ Cl=0.1, Cd= | 0.01919
|  |  |  | @ Cl=0.4, Cd= | 0.017238
|  |  |  | @ Cl=0.6, Cd= | 0.018312
alpha (deg) | Cl | Cd | Cm | Cl/Cd
-20 | -1.185 | 0.21053 | -0.015 | -5.627
-19.5 | -1.178 | 0.19596 | -0.016 | -6.011
-19 | -1.17 | 0.19039 | -0.017 | -6.143
-18.5 | -1.159 | 0.17994 | -0.017 | -6.44
-18 | -1.146 | 0.16859 | -0.018 | -6.799
-17.5 | -1.131 | 0.15865 | -0.019 | -7.13
-17 | -1.113 | 0.14924 | -0.019 | -7.46
-16.5 | -1.094 | 0.14257 | -0.02 | -7.674
-16 | -1.073 | 0.1354 | -0.021 | -7.925
-15.5 | -1.049 | 0.12724 | -0.021 | -8.242
-15 | -1.023 | 0.12049 | -0.022 | -8.491
-14.5 | -0.995 | 0.11282 | -0.023 | -8.821
-14 | -0.965 | 0.10649 | -0.024 | -9.059
-13.5 | -0.932 | 0.10049 | -0.024 | -9.279
-13 | -0.899 | 0.09446 | -0.025 | -9.515
-12.5 | -0.863 | 0.08887 | -0.026 | -9.71
-12 | -0.829 | 0.0827 | -0.03 | -10.02
-11.5 | -0.799 | 0.07347 | -0.035 | -10.871
-11 | -0.847 | 0.03574 | -0.051 | -23.709
-10.5 | -0.804 | 0.03288 | -0.052 | -24.45
-10 | -0.756 | 0.03093 | -0.054 | -24.46
-9.5 | -0.707 | 0.02904 | -0.055 | -24.344
-9 | -0.656 | 0.02735 | -0.056 | -23.969
-8.5 | -0.603 | 0.0259 | -0.057 | -23.266
-8 | -0.549 | 0.02458 | -0.059 | -22.317
-7.5 | -0.493 | 0.02373 | -0.06 | -20.794
-7 | -0.437 | 0.02243 | -0.061 | -19.494
-6.5 | -0.365 | 0.02375 | -0.059 | -15.37
-6 | -0.31 | 0.02266 | -0.06 | -13.669
-5.5 | -0.253 | 0.02252 | -0.061 | -11.247
-5 | -0.197 | 0.02232 | -0.062 | -8.809
-4.5 | -0.139 | 0.02154 | -0.063 | -6.465
-4 | -0.082 | 0.02076 | -0.064 | -3.93
-3.5 | -0.023 | 0.02015 | -0.065 | -1.154
-3 | 0.036 | 0.01966 | -0.067 | 1.819
-2.5 | 0.095 | 0.01922 | -0.068 | 4.955
-2 | 0.155 | 0.01886 | -0.069 | 8.221
-1.5 | 0.216 | 0.0185 | -0.07 | 11.652
-1 | 0.276 | 0.01833 | -0.071 | 15.066
-0.5 | 0.337 | 0.01816 | -0.072 | 18.578
0 | 0.406 | 0.01715 | -0.073 | 23.657
0.5 | 0.466 | 0.01745 | -0.074 | 26.681
1 | 0.525 | 0.0178 | -0.075 | 29.513
1.5 | 0.584 | 0.01819 | -0.076 | 32.122
2 | 0.643 | 0.01864 | -0.077 | 34.475
2.5 | 0.701 | 0.01916 | -0.078 | 36.566
3 | 0.758 | 0.01975 | -0.079 | 38.393
3.5 | 0.81 | 0.02039 | -0.08 | 39.746
4 | 0.865 | 0.02117 | -0.081 | 40.881
4.5 | 0.921 | 0.02196 | -0.081 | 41.924
5 | 0.975 | 0.02289 | -0.082 | 42.566
5.5 | 1.028 | 0.02386 | -0.083 | 43.065
6 | 1.078 | 0.02509 | -0.083 | 42.952
6.5 | 1.127 | 0.02635 | -0.084 | 42.765
7 | 1.175 | 0.02764 | -0.084 | 42.523
7.5 | 1.221 | 0.02912 | -0.085 | 41.945
8 | 1.265 | 0.03075 | -0.085 | 41.148
8.5 | 1.309 | 0.03239 | -0.086 | 40.403
9 | 1.349 | 0.03425 | -0.086 | 39.389
9.5 | 1.444 | 0.03692 | -0.092 | 39.107
10 | 1.481 | 0.03999 | -0.092 | 37.045
10.5 | 1.517 | 0.04215 | -0.093 | 35.995
11 | 1.55 | 0.04464 | -0.094 | 34.728
11.5 | 1.579 | 0.04747 | -0.094 | 33.264
12 | 1.606 | 0.05015 | -0.095 | 32.015
12.5 | 1.628 | 0.05305 | -0.095 | 30.698
13 | 1.647 | 0.05617 | -0.095 | 29.323
13.5 | 1.66 | 0.0598 | -0.096 | 27.763
14 | 1.483 | 0.10876 | -0.062 | 13.631
14.5 | 1.658 | 0.07206 | -0.094 | 23.003
15 | 1.484 | 0.12592 | -0.047 | 11.785
15.5 | 1.491 | 0.13251 | -0.048 | 11.251
16 | 1.493 | 0.14012 | -0.048 | 10.658
16.5 | 1.492 | 0.14782 | -0.045 | 10.094
17 | 1.487 | 0.15658 | -0.039 | 9.498
17.5 | 1.484 | 0.1654 | -0.044 | 8.972
18 | 1.475 | 0.17531 | -0.039 | 8.413
18.5 | 1.465 | 0.18481 | -0.039 | 7.927

## 10. Re 100k Mach 0.00 (2)
BIGFOIL.COM POLAR EXPORT
NACA64(4)-421
NACA64(4)-421 |  |  |  | Cl Max: | 1.2733 | at alpha= | 18 | deg
XFOIL ncrit=9 |  |  |  | L/D Max: | 22.0004 | at alpha= | 12.5 | deg
Re: | 100000 |  |  | Cd Min: | 0.17939 | at alpha= | -17.5 | deg
Mach: | 0 |  |  | Cl=0 at alpha= | 1.8926 | deg
|  |  |  | @ Cl=0.1, Cd= | 0.06589
|  |  |  | @ Cl=0.4, Cd= | 0.070838
|  |  |  | @ Cl=0.6, Cd= | 0.07314
alpha (deg) | Cl | Cd | Cm | Cl/Cd
-17.5 | -0.3954 | 0.17939 | -0.0311 | -2.2041
-17 | -0.4042 | 0.17341 | -0.0365 | -2.3309
-16.5 | -0.3697 | 0.16709 | -0.0369 | -2.2126
-16 | -0.3841 | 0.1606 | -0.0422 | -2.3917
-15 | -0.7289 | 0.07735 | -0.0859 | -9.4234
-14.5 | -0.7831 | 0.06763 | -0.0876 | -11.5792
-14 | -0.8328 | 0.06043 | -0.0861 | -13.7812
-13.5 | -0.8788 | 0.05608 | -0.0805 | -15.6705
-13 | -0.9455 | 0.05552 | -0.0674 | -17.0299
-12.5 | -0.9823 | 0.05298 | -0.0609 | -18.541
-12 | -0.906 | 0.04726 | -0.0681 | -19.1705
-11.5 | -0.8532 | 0.04311 | -0.0733 | -19.7912
-11 | -0.7568 | 0.03917 | -0.0806 | -19.3209
-10 | -0.5635 | 0.03363 | -0.094 | -16.7559
-9.5 | -0.5019 | 0.03131 | -0.0969 | -16.03
-9 | -0.4913 | 0.02817 | -0.0952 | -17.4405
-8.5 | -0.5141 | 0.02638 | -0.0867 | -19.4882
-8 | -0.516 | 0.02752 | -0.078 | -18.75
-7.5 | -0.4614 | 0.03028 | -0.0748 | -15.2378
-7 | -0.3403 | 0.03665 | -0.0754 | -9.2851
-5.5 | -0.0523 | 0.04545 | -0.0768 | -1.1507
-5 | -0.007 | 0.04591 | -0.0747 | -0.15247
-4.5 | 0.0286 | 0.04576 | -0.0723 | 0.625
-4 | 0.0421 | 0.04521 | -0.0678 | 0.93121
-3.5 | 0.0879 | 0.04548 | -0.0668 | 1.9327
-3 | 0.1292 | 0.04491 | -0.0655 | 2.8769
-2.5 | -0.0135 | 0.04576 | -0.0425 | -0.29502
-2 | 0.0779 | 0.04554 | -0.0466 | 1.7106
-1.5 | -0.1489 | 0.04705 | -0.0166 | -3.1647
-1 | -0.0894 | 0.04736 | -0.0168 | -1.8877
-0.5 | -0.1426 | 0.04898 | -0.0086 | -2.9114
0 | -0.1325 | 0.04976 | -0.0076 | -2.6628
0.5 | -0.1134 | 0.05102 | -0.0059 | -2.2227
1 | -0.0895 | 0.05251 | -0.0073 | -1.7044
1.5 | -0.0603 | 0.05441 | -0.0084 | -1.1083
2 | 0.0165 | 0.05483 | -0.0111 | 0.30093
3 | 0.0249 | 0.06253 | -0.0121 | 0.39821
3.5 | 0.0408 | 0.06289 | -0.0099 | 0.64875
4 | 0.0704 | 0.06451 | -0.0105 | 1.0913
4.5 | 0.1547 | 0.06844 | -0.0152 | 2.2604
5 | 0.1763 | 0.06927 | -0.0143 | 2.5451
5.5 | 0.1999 | 0.07086 | -0.0131 | 2.8211
6 | 0.2304 | 0.07282 | -0.0124 | 3.164
6.5 | 0.2848 | 0.07309 | -0.0121 | 3.8966
7 | 0.3759 | 0.07034 | -0.0115 | 5.344
7.5 | 0.4161 | 0.07117 | -0.0102 | 5.8466
8 | 0.4523 | 0.07202 | -0.0085 | 6.2802
9 | 0.5495 | 0.07285 | -0.0092 | 7.5429
9.5 | 0.6209 | 0.07326 | -0.0138 | 8.4753
10 | 0.6951 | 0.07243 | -0.0171 | 9.5969
10.5 | 0.7679 | 0.07058 | -0.0189 | 10.8799
11 | 0.8142 | 0.07056 | -0.0195 | 11.5391
12 | 1.0066 | 0.05635 | -0.018 | 17.8634
12.5 | 1.0965 | 0.04984 | -0.0168 | 22.0004
13 | 1.1211 | 0.05107 | -0.0149 | 21.9522
13.5 | 1.1199 | 0.0557 | -0.0133 | 20.1059
14 | 1.1217 | 0.06054 | -0.0122 | 18.5282
14.5 | 1.1284 | 0.0654 | -0.0116 | 17.2538
15 | 1.1485 | 0.069 | -0.011 | 16.6449
15.5 | 1.1667 | 0.0732 | -0.0108 | 15.9385
16 | 1.192 | 0.07681 | -0.0106 | 15.5188
16.5 | 1.2206 | 0.08033 | -0.0105 | 15.1948
17 | 1.2518 | 0.08382 | -0.0106 | 14.9344
17.5 | 1.2598 | 0.08978 | -0.0115 | 14.0321
18 | 1.2733 | 0.09558 | -0.0124 | 13.3218
18.5 | 1.2449 | 0.10601 | -0.0156 | 11.7432
19 | 1.2155 | 0.11726 | -0.0201 | 10.3659
19.5 | 1.1125 | 0.14185 | -0.0331 | 7.8428

## 11. Re 100k Mach 0.10 (1)
BIGFOIL.COM POLAR EXPORT
NACA64(4)-421
NACA64(4)-421 |  |  |  | Cl Max: | 1.653 | at alpha= | 13.5 | deg
JavaFoil+Calcfoil stall+Eppler ext transition |  |  |  | L/D Max: | 42.954 | at alpha= | 6 | deg
Re: | 100000 |  |  | Cd Min: | 0.01723 | at alpha= | 0 | deg
Mach: | 0.1 |  |  | Cl=0 at alpha= | -3.3051 | deg
|  |  |  | @ Cl=0.1, Cd= | 0.019247
|  |  |  | @ Cl=0.4, Cd= | 0.017351
|  |  |  | @ Cl=0.6, Cd= | 0.018413
alpha (deg) | Cl | Cd | Cm | Cl/Cd
-20 | -1.164 | 0.21297 | -0.016 | -5.465
-19.5 | -1.159 | 0.20343 | -0.016 | -5.7
-19 | -1.153 | 0.19339 | -0.017 | -5.964
-18.5 | -1.145 | 0.18255 | -0.017 | -6.272
-18 | -1.134 | 0.17087 | -0.018 | -6.639
-17.5 | -1.121 | 0.16035 | -0.019 | -6.993
-17 | -1.106 | 0.1533 | -0.019 | -7.212
-16.5 | -1.088 | 0.14394 | -0.02 | -7.557
-16 | -1.068 | 0.13595 | -0.021 | -7.856
-15.5 | -1.046 | 0.12854 | -0.022 | -8.136
-15 | -1.02 | 0.12112 | -0.022 | -8.425
-14.5 | -0.994 | 0.11419 | -0.023 | -8.703
-14 | -0.964 | 0.10771 | -0.024 | -8.952
-13.5 | -0.933 | 0.10167 | -0.025 | -9.18
-13 | -0.9 | 0.09536 | -0.025 | -9.435
-12.5 | -0.864 | 0.08963 | -0.026 | -9.643
-12 | -0.829 | 0.08356 | -0.029 | -9.923
-11.5 | -0.795 | 0.07628 | -0.033 | -10.427
-11 | -0.848 | 0.03669 | -0.051 | -23.098
-10.5 | -0.806 | 0.03334 | -0.053 | -24.177
-10 | -0.759 | 0.03122 | -0.054 | -24.308
-9.5 | -0.709 | 0.02934 | -0.055 | -24.173
-9 | -0.658 | 0.02764 | -0.056 | -23.803
-8.5 | -0.605 | 0.02607 | -0.058 | -23.206
-8 | -0.551 | 0.02473 | -0.059 | -22.273
-7.5 | -0.495 | 0.0239 | -0.06 | -20.729
-7 | -0.439 | 0.02261 | -0.061 | -19.425
-6.5 | -0.366 | 0.02394 | -0.059 | -15.305
-6 | -0.311 | 0.02279 | -0.06 | -13.645
-5.5 | -0.255 | 0.0232 | -0.062 | -10.976
-5 | -0.198 | 0.02233 | -0.062 | -8.849
-4.5 | -0.14 | 0.02157 | -0.063 | -6.491
-4 | -0.082 | 0.02089 | -0.064 | -3.921
-3.5 | -0.023 | 0.02031 | -0.066 | -1.149
-3 | 0.036 | 0.01979 | -0.067 | 1.814
-2.5 | 0.096 | 0.01927 | -0.068 | 4.965
-2 | 0.156 | 0.01892 | -0.069 | 8.236
-1.5 | 0.216 | 0.01862 | -0.07 | 11.626
-1 | 0.278 | 0.01841 | -0.072 | 15.077
-0.5 | 0.339 | 0.01827 | -0.073 | 18.54
0 | 0.408 | 0.01723 | -0.074 | 23.659
0.5 | 0.468 | 0.01753 | -0.075 | 26.682
1 | 0.528 | 0.0179 | -0.076 | 29.476
1.5 | 0.587 | 0.01831 | -0.077 | 32.047
2 | 0.645 | 0.01877 | -0.078 | 34.382
2.5 | 0.703 | 0.0193 | -0.078 | 36.452
3 | 0.761 | 0.0199 | -0.079 | 38.25
3.5 | 0.814 | 0.02056 | -0.08 | 39.576
4 | 0.87 | 0.02128 | -0.081 | 40.867
4.5 | 0.924 | 0.02216 | -0.082 | 41.707
5 | 0.978 | 0.0231 | -0.082 | 42.337
5.5 | 1.032 | 0.02412 | -0.083 | 42.774
6 | 1.083 | 0.02521 | -0.084 | 42.954
6.5 | 1.132 | 0.02649 | -0.084 | 42.742
7 | 1.179 | 0.02793 | -0.085 | 42.224
7.5 | 1.227 | 0.02929 | -0.085 | 41.898
8 | 1.271 | 0.0309 | -0.086 | 41.137
8.5 | 1.313 | 0.03274 | -0.086 | 40.111
9 | 1.408 | 0.03467 | -0.092 | 40.609
9.5 | 1.447 | 0.03842 | -0.092 | 37.651
10 | 1.485 | 0.04046 | -0.093 | 36.713
10.5 | 1.52 | 0.04265 | -0.093 | 35.642
11 | 1.552 | 0.04531 | -0.094 | 34.259
11.5 | 1.58 | 0.04827 | -0.094 | 32.741
12 | 1.605 | 0.05098 | -0.095 | 31.494
12.5 | 1.627 | 0.05391 | -0.095 | 30.173
13 | 1.643 | 0.05711 | -0.096 | 28.771
13.5 | 1.653 | 0.06123 | -0.096 | 26.992
14 | 1.46 | 0.11218 | -0.049 | 13.017
14.5 | 1.479 | 0.11745 | -0.058 | 12.592
15 | 1.473 | 0.12703 | -0.044 | 11.595
15.5 | 1.479 | 0.13358 | -0.049 | 11.071
16 | 1.477 | 0.14093 | -0.046 | 10.483
16.5 | 1.474 | 0.1489 | -0.043 | 9.897
17 | 1.467 | 0.15961 | -0.038 | 9.188
17.5 | 1.459 | 0.16599 | -0.043 | 8.793
18 | 1.447 | 0.17647 | -0.038 | 8.202
18.5 | 1.434 | 0.1866 | -0.038 | 7.685

## 12. Re 100k Mach 0.10 (2)
BIGFOIL.COM POLAR EXPORT
NACA64(4)-421
NACA64(4)-421 |  |  |  | Cl Max: | 1.2558 | at alpha= | 18 | deg
XFOIL ncrit=9 |  |  |  | L/D Max: | 21.1483 | at alpha= | 13 | deg
Re: | 100000 |  |  | Cd Min: | 0.17998 | at alpha= | -17.5 | deg
Mach: | 0.1 |  |  | Cl=0 at alpha= | 1.9336 | deg
|  |  |  | @ Cl=0.1, Cd= | 0.066325
|  |  |  | @ Cl=0.4, Cd= | 0.071595
|  |  |  | @ Cl=0.6, Cd= | 0.073023
alpha (deg) | Cl | Cd | Cm | Cl/Cd
-17.5 | -0.3942 | 0.17998 | -0.0312 | -2.1902
-17 | -0.4024 | 0.17405 | -0.0366 | -2.312
-16.5 | -0.368 | 0.16766 | -0.0371 | -2.1949
-16 | -0.3823 | 0.16127 | -0.0424 | -2.3706
-15.5 | -0.3456 | 0.15531 | -0.0424 | -2.2252
-15 | -0.7104 | 0.08006 | -0.0859 | -8.8733
-14.5 | -0.7632 | 0.0699 | -0.0882 | -10.9185
-14 | -0.8143 | 0.06218 | -0.0875 | -13.0959
-13.5 | -0.8606 | 0.05729 | -0.0828 | -15.0218
-13 | -0.9259 | 0.05644 | -0.0704 | -16.405
-12.5 | -0.9688 | 0.05406 | -0.0632 | -17.9208
-12 | -0.8936 | 0.04814 | -0.0704 | -18.5625
-11.5 | -0.8458 | 0.04375 | -0.0755 | -19.3326
-11 | -0.7514 | 0.03968 | -0.0825 | -18.9365
-10.5 | -0.6472 | 0.03622 | -0.091 | -17.8686
-10 | -0.5583 | 0.03398 | -0.0957 | -16.4303
-9.5 | -0.4951 | 0.03171 | -0.0986 | -15.6134
-9 | -0.4804 | 0.02867 | -0.0972 | -16.7562
-8.5 | -0.5002 | 0.0267 | -0.0893 | -18.7341
-8 | -0.508 | 0.02781 | -0.0798 | -18.2668
-7.5 | -0.4745 | 0.0295 | -0.0751 | -16.0847
-7 | -0.3562 | 0.03591 | -0.0753 | -9.9192
-6.5 | -0.2314 | 0.04107 | -0.0765 | -5.6343
-6 | -0.1422 | 0.04424 | -0.0763 | -3.2143
-5.5 | -0.0665 | 0.04552 | -0.0761 | -1.4609
-5 | -0.0127 | 0.04595 | -0.0746 | -0.27639
-4.5 | 0.0175 | 0.04597 | -0.0716 | 0.38068
-4 | 0.0317 | 0.04535 | -0.067 | 0.69901
-3.5 | 0.0978 | 0.04585 | -0.0682 | 2.133
-3 | 0.1307 | 0.04509 | -0.0659 | 2.8986
-2.5 | -0.0232 | 0.046 | -0.0418 | -0.50435
-2 | 0.0824 | 0.04574 | -0.0474 | 1.8015
-1.5 | -0.1471 | 0.04752 | -0.0166 | -3.0955
-1 | -0.0829 | 0.04759 | -0.0176 | -1.742
-0.5 | -0.1519 | 0.04953 | -0.0073 | -3.0668
0 | -0.1379 | 0.0501 | -0.0073 | -2.7525
0.5 | -0.1177 | 0.05133 | -0.0053 | -2.293
1 | -0.0963 | 0.05286 | -0.0062 | -1.8218
1.5 | -0.0581 | 0.05505 | -0.0092 | -1.0554
2 | 0.0089 | 0.05522 | -0.0103 | 0.16117
3 | 0.0289 | 0.06322 | -0.0127 | 0.45713
3.5 | 0.0418 | 0.06327 | -0.0098 | 0.66066
4 | 0.0707 | 0.06478 | -0.0105 | 1.0914
4.5 | 0.1405 | 0.06846 | -0.0138 | 2.0523
5 | 0.183 | 0.06991 | -0.015 | 2.6177
5.5 | 0.2044 | 0.07128 | -0.0132 | 2.8676
6 | 0.2373 | 0.07317 | -0.0128 | 3.2431
6.5 | 0.2789 | 0.07381 | -0.0121 | 3.7786
7.5 | 0.4243 | 0.07115 | -0.0104 | 5.9635
8 | 0.4586 | 0.07201 | -0.0084 | 6.3686
8.5 | 0.492 | 0.07263 | -0.0062 | 6.7741
9 | 0.5539 | 0.07292 | -0.0087 | 7.596
9.5 | 0.6253 | 0.07308 | -0.0131 | 8.5564
10 | 0.6596 | 0.07572 | -0.016 | 8.711
10.5 | 0.7653 | 0.07109 | -0.0182 | 10.7652
11 | 0.8488 | 0.06705 | -0.0188 | 12.6592
12 | 1.0096 | 0.05631 | -0.0172 | 17.9293
12.5 | 1.0778 | 0.05236 | -0.0159 | 20.5844
13 | 1.1124 | 0.0526 | -0.014 | 21.1483
13.5 | 1.113 | 0.05713 | -0.0125 | 19.4819
14 | 1.1146 | 0.06221 | -0.0116 | 17.9167
14.5 | 1.1236 | 0.0669 | -0.011 | 16.7952
15 | 1.1429 | 0.07071 | -0.0105 | 16.1632
15.5 | 1.1643 | 0.07463 | -0.0103 | 15.601
16 | 1.1901 | 0.07827 | -0.0101 | 15.2051
16.5 | 1.2159 | 0.08224 | -0.0101 | 14.7848
17 | 1.2423 | 0.08636 | -0.0103 | 14.3851
17.5 | 1.2499 | 0.09249 | -0.0114 | 13.5139
18 | 1.2558 | 0.09924 | -0.0128 | 12.6542
18.5 | 1.2183 | 0.11114 | -0.017 | 10.9618
19 | 1.1649 | 0.12649 | -0.0241 | 9.2094
19.5 | 1.0553 | 0.15477 | -0.0405 | 6.8185

## 13. Re 100k Mach 0.25 (1)
BIGFOIL.COM POLAR EXPORT
NACA64(4)-421
NACA64(4)-421 |  |  |  | Cl Max: | 1.602 | at alpha= | 12.5 | deg
JavaFoil+Calcfoil stall+Eppler ext transition |  |  |  | L/D Max: | 41.82 | at alpha= | 5.5 | deg
Re: | 100000 |  |  | Cd Min: | 0.01773 | at alpha= | 0 | deg
Mach: | 0.25 |  |  | Cl=0 at alpha= | -3.3033 | deg
|  |  |  | @ Cl=0.1, Cd= | 0.019898
|  |  |  | @ Cl=0.4, Cd= | 0.018004
|  |  |  | @ Cl=0.6, Cd= | 0.018892
alpha (deg) | Cl | Cd | Cm | Cl/Cd
-20 | -0.978 | 0.24533 | -0.015 | -3.986
-19.5 | -0.997 | 0.22997 | -0.016 | -4.334
-19 | -1.012 | 0.21732 | -0.016 | -4.656
-18.5 | -1.023 | 0.20308 | -0.017 | -5.038
-18 | -1.031 | 0.18868 | -0.018 | -5.464
-17.5 | -1.035 | 0.17438 | -0.018 | -5.933
-17 | -1.034 | 0.16359 | -0.019 | -6.322
-16.5 | -1.03 | 0.15492 | -0.02 | -6.65
-16 | -1.022 | 0.14529 | -0.02 | -7.035
-15.5 | -1.01 | 0.13783 | -0.021 | -7.329
-15 | -0.995 | 0.12878 | -0.022 | -7.724
-14.5 | -0.976 | 0.12106 | -0.023 | -8.063
-14 | -0.953 | 0.11298 | -0.023 | -8.439
-13.5 | -0.928 | 0.10604 | -0.025 | -8.755
-13 | -0.899 | 0.09905 | -0.025 | -9.081
-12.5 | -0.868 | 0.09309 | -0.026 | -9.323
-12 | -0.834 | 0.0867 | -0.027 | -9.617
-11.5 | -0.799 | 0.08102 | -0.03 | -9.858
-11 | -0.761 | 0.0752 | -0.032 | -10.126
-10.5 | -0.813 | 0.03645 | -0.053 | -22.306
-10 | -0.77 | 0.03312 | -0.055 | -23.256
-9.5 | -0.722 | 0.03085 | -0.056 | -23.4
-9 | -0.671 | 0.02894 | -0.058 | -23.176
-8.5 | -0.618 | 0.02725 | -0.059 | -22.666
-8 | -0.563 | 0.02569 | -0.06 | -21.904
-7.5 | -0.507 | 0.02507 | -0.062 | -20.21
-7 | -0.449 | 0.02338 | -0.063 | -19.221
-6.5 | -0.375 | 0.0247 | -0.06 | -15.186
-6 | -0.318 | 0.02497 | -0.061 | -12.747
-5.5 | -0.261 | 0.02394 | -0.062 | -10.892
-5 | -0.202 | 0.02308 | -0.063 | -8.766
-4.5 | -0.143 | 0.0223 | -0.064 | -6.428
-4 | -0.084 | 0.02158 | -0.066 | -3.888
-3.5 | -0.024 | 0.02098 | -0.067 | -1.139
-3 | 0.037 | 0.02036 | -0.068 | 1.808
-2.5 | 0.098 | 0.01991 | -0.069 | 4.92
-2 | 0.16 | 0.01953 | -0.071 | 8.174
-1.5 | 0.222 | 0.01922 | -0.072 | 11.533
-1 | 0.284 | 0.01897 | -0.073 | 14.978
-0.5 | 0.347 | 0.01881 | -0.074 | 18.461
0 | 0.418 | 0.01773 | -0.075 | 23.551
0.5 | 0.479 | 0.01805 | -0.076 | 26.548
1 | 0.54 | 0.01844 | -0.077 | 29.291
1.5 | 0.601 | 0.0189 | -0.078 | 31.796
2 | 0.661 | 0.01941 | -0.079 | 34.048
2.5 | 0.72 | 0.02 | -0.08 | 36.019
3 | 0.779 | 0.02063 | -0.081 | 37.777
3.5 | 0.832 | 0.02141 | -0.082 | 38.84
4 | 0.889 | 0.02222 | -0.082 | 40.02
4.5 | 0.946 | 0.0231 | -0.083 | 40.954
5 | 1 | 0.02418 | -0.084 | 41.36
5.5 | 1.055 | 0.02522 | -0.084 | 41.82
6 | 1.106 | 0.02657 | -0.085 | 41.629
6.5 | 1.156 | 0.02793 | -0.086 | 41.388
7 | 1.204 | 0.02943 | -0.086 | 40.915
7.5 | 1.25 | 0.03099 | -0.087 | 40.341
8 | 1.294 | 0.03273 | -0.087 | 39.534
8.5 | 1.336 | 0.03462 | -0.088 | 38.591
9 | 1.43 | 0.03768 | -0.094 | 37.964
9.5 | 1.467 | 0.04115 | -0.094 | 35.662
10 | 1.502 | 0.0436 | -0.095 | 34.449
10.5 | 1.532 | 0.04623 | -0.095 | 33.137
11 | 1.558 | 0.0491 | -0.096 | 31.73
11.5 | 1.578 | 0.05247 | -0.096 | 30.08
12 | 1.594 | 0.05587 | -0.097 | 28.529
12.5 | 1.602 | 0.05923 | -0.097 | 27.047
13 | 1.408 | 0.1048 | -0.05 | 13.432
13.5 | 1.407 | 0.11158 | -0.043 | 12.611
14 | 1.404 | 0.11848 | -0.039 | 11.853
14.5 | 1.397 | 0.12672 | -0.038 | 11.025
15 | 1.385 | 0.13575 | -0.038 | 10.203
15.5 | 1.369 | 0.14274 | -0.041 | 9.589
16 | 1.346 | 0.15078 | -0.039 | 8.924
16.5 | 1.318 | 0.16268 | -0.039 | 8.103
17 | 1.286 | 0.17184 | -0.039 | 7.482
17.5 | 1.249 | 0.19013 | -0.038 | 6.567

## 14. Re 100k Mach 0.25 (2)
BIGFOIL.COM POLAR EXPORT
NACA64(4)-421
NACA64(4)-421 |  |  |  | Cl Max: | 1.177 | at alpha= | 16.5 | deg
XFOIL ncrit=9 |  |  |  | L/D Max: | 18.9882 | at alpha= | 12.5 | deg
Re: | 100000 |  |  | Cd Min: | 0.23063 | at alpha= | 19.5 | deg
Mach: | 0.25 |  |  | Cl=0 at alpha= | 3.1762 | deg
|  |  |  | @ Cl=0.1, Cd= | 0.068178
|  |  |  | @ Cl=0.4, Cd= | 0.074084
|  |  |  | @ Cl=0.6, Cd= | 0.076331
alpha (deg) | Cl | Cd | Cm | Cl/Cd
-17 | -0.3925 | 0.17737 | -0.0373 | -2.2129
-16.5 | -0.3595 | 0.17074 | -0.0381 | -2.1055
-16 | -0.3719 | 0.16478 | -0.0435 | -2.2569
-15.5 | -0.3341 | 0.1583 | -0.0437 | -2.1105
-15 | -0.3407 | 0.15145 | -0.0479 | -2.2496
-14.5 | -0.4759 | 0.10686 | -0.0724 | -4.4535
-14 | -0.561 | 0.08534 | -0.0833 | -6.5737
-13.5 | -0.6533 | 0.07002 | -0.0895 | -9.3302
-13 | -0.7222 | 0.0623 | -0.0879 | -11.5923
-12.5 | -0.806 | 0.06075 | -0.0767 | -13.2675
-12 | -0.8113 | 0.05401 | -0.0809 | -15.0213
-11.5 | -0.7956 | 0.04747 | -0.0869 | -16.7601
-11 | -0.7168 | 0.04266 | -0.0929 | -16.8026
-10.5 | -0.6264 | 0.03867 | -0.0995 | -16.1986
-10 | -0.532 | 0.0357 | -0.1052 | -14.902
-9.5 | -0.4628 | 0.03365 | -0.1075 | -13.7533
-9 | -0.4316 | 0.03122 | -0.1065 | -13.8245
-8.5 | -0.4501 | 0.02866 | -0.0999 | -15.7048
-8 | -0.4415 | 0.02988 | -0.0917 | -14.7758
-7.5 | -0.4212 | 0.03215 | -0.0843 | -13.1011
-7 | -0.3124 | 0.03797 | -0.0829 | -8.2275
-6 | -0.0893 | 0.04641 | -0.0834 | -1.9242
-5.5 | -0.0318 | 0.04753 | -0.0815 | -0.66905
-5 | 0.0207 | 0.04768 | -0.0799 | 0.43414
-4.5 | 0.0577 | 0.04767 | -0.0775 | 1.2104
-4 | 0.0906 | 0.04756 | -0.0749 | 1.905
-3.5 | 0.1086 | 0.04722 | -0.0709 | 2.2999
-3 | 0.001 | 0.04822 | -0.0516 | 0.020738
-2.5 | 0.1154 | 0.04784 | -0.0589 | 2.4122
-2 | -0.152 | 0.05024 | -0.0201 | -3.0255
-1.5 | -0.0882 | 0.05041 | -0.0209 | -1.7497
-1 | -0.192 | 0.0508 | -0.0074 | -3.7795
-0.5 | -0.189 | 0.05189 | -0.0027 | -3.6423
0 | -0.168 | 0.05228 | -0.0032 | -3.2135
0.5 | -0.1161 | 0.05256 | -0.005 | -2.2089
1 | -0.0745 | 0.05373 | -0.0055 | -1.3866
1.5 | -0.0546 | 0.05527 | -0.0068 | -0.98788
2 | -0.028 | 0.05716 | -0.0068 | -0.48985
2.5 | -0.0581 | 0.0614 | -0.0046 | -0.94625
3 | -0.0295 | 0.06246 | -0.0056 | -0.4723
3.5 | 0.0542 | 0.06622 | -0.0108 | 0.81848
4 | 0.0725 | 0.06657 | -0.0092 | 1.0891
4.5 | 0.0994 | 0.06814 | -0.0093 | 1.4588
5 | 0.133 | 0.07025 | -0.0093 | 1.8932
5.5 | 0.1757 | 0.07253 | -0.0106 | 2.4224
6 | 0.2165 | 0.07459 | -0.0109 | 2.9025
6.5 | 0.3135 | 0.07162 | -0.0101 | 4.3773
7 | 0.3571 | 0.07281 | -0.0096 | 4.9045
7.5 | 0.3985 | 0.07404 | -0.0088 | 5.3822
8 | 0.4376 | 0.0752 | -0.0076 | 5.8191
8.5 | 0.4739 | 0.07608 | -0.0056 | 6.229
9 | 0.5138 | 0.07646 | -0.0038 | 6.7199
9.5 | 0.5876 | 0.07647 | -0.0079 | 7.6841
10 | 0.6706 | 0.07554 | -0.0119 | 8.8774
10.5 | 0.7513 | 0.07352 | -0.0143 | 10.219
11 | 0.784 | 0.07538 | -0.0155 | 10.4006
12 | 1.0007 | 0.05919 | -0.0131 | 16.9066
12.5 | 1.066 | 0.05614 | -0.0113 | 18.9882
13 | 1.0791 | 0.05949 | -0.0098 | 18.1392
13.5 | 1.083 | 0.06447 | -0.009 | 16.7985
14 | 1.094 | 0.06909 | -0.0083 | 15.8344
14.5 | 1.1084 | 0.07381 | -0.0081 | 15.0169
15 | 1.1341 | 0.07752 | -0.0075 | 14.6298
15.5 | 1.1549 | 0.08216 | -0.0075 | 14.0567
16 | 1.1766 | 0.08691 | -0.0077 | 13.5381
16.5 | 1.177 | 0.09427 | -0.0093 | 12.4854
17 | 1.1734 | 0.10241 | -0.0115 | 11.4579
17.5 | 1.1349 | 0.11543 | -0.0169 | 9.8319
18 | 1.0665 | 0.13461 | -0.0272 | 7.9229
18.5 | 0.9169 | 0.17803 | -0.0534 | 5.1503
19.5 | 0.8351 | 0.23063 | -0.0843 | 3.621

## 15. Re 100k Mach 0.50 (1)
BIGFOIL.COM POLAR EXPORT
NACA64(4)-421
NACA64(4)-421 |  |  |  | Cl Max: | 1.448 | at alpha= | 8.5 | deg
JavaFoil+Calcfoil stall+Eppler ext transition |  |  |  | L/D Max: | 37.324 | at alpha= | 5 | deg
Re: | 100000 |  |  | Cd Min: | 0.0201 | at alpha= | 0 | deg
Mach: | 0.5 |  |  | Cl=0 at alpha= | -3.306 | deg
|  |  |  | @ Cl=0.1, Cd= | 0.022609
|  |  |  | @ Cl=0.4, Cd= | 0.021054
|  |  |  | @ Cl=0.6, Cd= | 0.021182
alpha (deg) | Cl | Cd | Cm | Cl/Cd
-20 | -0.969 | 0.36652 | -0.024 | -2.644
-19.5 | -0.941 | 0.37191 | -0.025 | -2.53
-19 | -0.913 | 0.36989 | -0.026 | -2.468
-18.5 | -0.882 | 0.3435 | -0.025 | -2.569
-18 | -0.852 | 0.33024 | -0.025 | -2.579
-17.5 | -0.823 | 0.30046 | -0.025 | -2.74
-17 | -0.795 | 0.28644 | -0.026 | -2.774
-16.5 | -0.766 | 0.27588 | -0.026 | -2.777
-16 | -0.738 | 0.28132 | -0.027 | -2.622
-15.5 | -0.709 | 0.26704 | -0.027 | -2.655
-15 | -0.68 | 0.2601 | -0.028 | -2.616
-14.5 | -0.65 | 0.23083 | -0.026 | -2.815
-14 | -0.621 | 0.23056 | -0.026 | -2.693
-13.5 | -0.592 | 0.22326 | -0.027 | -2.653
-13 | -0.563 | 0.22454 | -0.027 | -2.51
-12.5 | -0.534 | 0.16965 | -0.026 | -3.148
-12 | -0.505 | 0.1614 | -0.027 | -3.131
-11.5 | -0.476 | 0.14862 | -0.026 | -3.204
-11 | -0.677 | 0.09821 | -0.026 | -6.892
-10.5 | -0.7 | 0.08509 | -0.029 | -8.224
-10 | -0.688 | 0.07979 | -0.032 | -8.627
-9.5 | -0.661 | 0.07083 | -0.034 | -9.337
-9 | -0.627 | 0.06674 | -0.039 | -9.398
-8.5 | -0.661 | 0.03596 | -0.064 | -18.393
-8 | -0.609 | 0.03355 | -0.066 | -18.161
-7.5 | -0.552 | 0.03161 | -0.067 | -17.468
-7 | -0.492 | 0.02976 | -0.068 | -16.535
-6.5 | -0.43 | 0.02775 | -0.069 | -15.479
-6 | -0.351 | 0.02817 | -0.066 | -12.463
-5.5 | -0.288 | 0.02708 | -0.067 | -10.618
-5 | -0.223 | 0.02609 | -0.069 | -8.558
-4.5 | -0.158 | 0.02523 | -0.07 | -6.275
-4 | -0.093 | 0.02447 | -0.071 | -3.783
-3.5 | -0.026 | 0.02369 | -0.073 | -1.116
-3 | 0.041 | 0.02312 | -0.074 | 1.757
-2.5 | 0.108 | 0.02254 | -0.075 | 4.8
-2 | 0.176 | 0.02216 | -0.076 | 7.951
-1.5 | 0.245 | 0.02184 | -0.078 | 11.201
-1 | 0.314 | 0.0215 | -0.079 | 14.598
-0.5 | 0.383 | 0.02132 | -0.08 | 17.982
0 | 0.461 | 0.0201 | -0.081 | 22.93
0.5 | 0.529 | 0.02057 | -0.082 | 25.709
1 | 0.596 | 0.02114 | -0.083 | 28.199
1.5 | 0.662 | 0.02184 | -0.084 | 30.312
2 | 0.728 | 0.02257 | -0.085 | 32.262
2.5 | 0.794 | 0.0234 | -0.086 | 33.925
3 | 0.858 | 0.02437 | -0.087 | 35.185
3.5 | 0.913 | 0.02539 | -0.088 | 35.966
4 | 0.975 | 0.02661 | -0.089 | 36.627
4.5 | 1.036 | 0.02799 | -0.089 | 36.994
5 | 1.095 | 0.02935 | -0.09 | 37.324
5.5 | 1.153 | 0.03101 | -0.091 | 37.169
6 | 1.208 | 0.03266 | -0.091 | 36.977
6.5 | 1.258 | 0.03457 | -0.092 | 36.38
7 | 1.304 | 0.03653 | -0.093 | 35.709
7.5 | 1.343 | 0.03899 | -0.093 | 34.441
8 | 1.428 | 0.04699 | -0.1 | 30.39
8.5 | 1.448 | 0.05034 | -0.101 | 28.76
9 | 1.448 | 0.05431 | -0.102 | 26.661
9.5 | 1.228 | 0.07469 | -0.038 | 16.44
10 | 1.128 | 0.08603 | -0.038 | 13.111
10.5 | 0.792 | 0.1253 | -0.039 | 6.323
11 | 0.82 | 0.13862 | -0.04 | 5.917
11.5 | 0.849 | 0.1577 | -0.044 | 5.381
12 | 0.877 | 0.17593 | -0.049 | 4.987
12.5 | 0.905 | 0.18316 | -0.05 | 4.943
13 | 0.934 | 0.19442 | -0.052 | 4.802
13.5 | 0.964 | 0.23444 | -0.059 | 4.111

## 16. Re 100k Mach 0.50 (2)
BIGFOIL.COM POLAR EXPORT
NACA64(4)-421
NACA64(4)-421 |  |  |  | Cl Max: | 0.9551 | at alpha= | 13 | deg
XFOIL ncrit=9 |  |  |  | L/D Max: | 10.662 | at alpha= | 13 | deg
Re: | 100000 |  |  | Cd Min: | 0.23296 | at alpha= | -20 | deg
Mach: | 0.5 |  |  | Cl=0 at alpha= | 3.9732 | deg
|  |  |  | @ Cl=0.1, Cd= | 0.07357
|  |  |  | @ Cl=0.4, Cd= | 0.082861
|  |  |  | @ Cl=0.6, Cd= | 0.092311
alpha (deg) | Cl | Cd | Cm | Cl/Cd
-20 | -0.4792 | 0.23296 | -0.0151 | -2.057
-19.5 | -0.4838 | 0.23192 | -0.0232 | -2.0861
-19 | -0.4372 | 0.21861 | -0.0241 | -1.9999
-18.5 | -0.4348 | 0.21549 | -0.0307 | -2.0177
-18 | -0.3984 | 0.2046 | -0.0328 | -1.9472
-17.5 | -0.3794 | 0.19847 | -0.0369 | -1.9116
-17 | -0.3591 | 0.19084 | -0.0407 | -1.8817
-16.5 | -0.3373 | 0.18432 | -0.044 | -1.83
-16 | -0.3275 | 0.17752 | -0.0485 | -1.8449
-15.5 | -0.3025 | 0.17105 | -0.0509 | -1.7685
-15 | -0.2959 | 0.16429 | -0.0548 | -1.8011
-14.5 | -0.2687 | 0.15769 | -0.0561 | -1.704
-14 | -0.3107 | 0.14654 | -0.0635 | -2.1202
-13.5 | -0.3107 | 0.1486 | -0.0544 | -2.0908
-13 | -0.3056 | 0.12964 | -0.0701 | -2.3573
-12.5 | -0.2907 | 0.11595 | -0.0828 | -2.5071
-12 | -0.2999 | 0.09911 | -0.0968 | -3.0259
-11.5 | -0.3666 | 0.07725 | -0.1139 | -4.7456
-11 | -0.4185 | 0.06198 | -0.1266 | -6.7522
-10.5 | -0.4467 | 0.05183 | -0.134 | -8.6186
-10 | -0.4166 | 0.04655 | -0.136 | -8.9495
-9.5 | -0.3865 | 0.04281 | -0.1352 | -9.0283
-9 | -0.3501 | 0.04053 | -0.1322 | -8.638
-8.5 | -0.3204 | 0.03908 | -0.1276 | -8.1986
-8 | -0.3155 | 0.03738 | -0.1216 | -8.4403
-7.5 | -0.2517 | 0.04138 | -0.1142 | -6.0826
-7 | -0.1701 | 0.04701 | -0.1083 | -3.6184
-6.5 | -0.104 | 0.04993 | -0.1036 | -2.0829
-6 | -0.0526 | 0.05234 | -0.099 | -1.005
-5.5 | -0.0446 | 0.0529 | -0.0926 | -0.8431
-5 | 0.0317 | 0.05447 | -0.091 | 0.58197
-4.5 | 0.0602 | 0.05568 | -0.0862 | 1.0812
-4 | 0.0876 | 0.05601 | -0.0817 | 1.564
-3.5 | 0.04 | 0.05855 | -0.0687 | 0.68318
-3 | -0.0065 | 0.05961 | -0.0556 | -0.10904
-2.5 | -0.1493 | 0.06287 | -0.0292 | -2.3747
-2 | -0.2029 | 0.06315 | -0.0159 | -3.213
-1.5 | -0.2414 | 0.0621 | -0.0061 | -3.8873
-1 | -0.2122 | 0.06209 | -0.003 | -3.4176
-0.5 | -0.2531 | 0.06174 | 0.0059 | -4.0994
0 | -0.2548 | 0.06173 | 0.0102 | -4.1277
0.5 | -0.2404 | 0.06131 | 0.0111 | -3.9211
1 | -0.2212 | 0.0623 | 0.0133 | -3.5506
1.5 | -0.1908 | 0.06298 | 0.0109 | -3.0295
2 | -0.1231 | 0.06404 | 0.0081 | -1.9222
2.5 | -0.0896 | 0.06585 | 0.0074 | -1.3607
3.5 | -0.0583 | 0.06974 | 0.0057 | -0.83596
4 | 0.0033 | 0.07268 | 0.0027 | 0.045405
4.5 | 0.06 | 0.07476 | -0.001 | 0.80257
5 | 0.1296 | 0.07269 | 0.0005 | 1.7829
5.5 | 0.1811 | 0.07446 | -0.0013 | 2.4322
6 | 0.23 | 0.0763 | -0.0024 | 3.0144
6.5 | 0.2788 | 0.07825 | -0.0033 | 3.5629
7 | 0.3241 | 0.08012 | -0.0033 | 4.0452
7.5 | 0.3752 | 0.08206 | -0.0042 | 4.5723
8 | 0.4272 | 0.08374 | -0.0044 | 5.1015
8.5 | 0.455 | 0.08608 | -0.0031 | 5.2858
9 | 0.4806 | 0.08866 | -0.0022 | 5.4207
9.5 | 0.527 | 0.08946 | -0.0004 | 5.8909
10 | 0.5638 | 0.09034 | 0.002 | 6.2409
10.5 | 0.5954 | 0.09209 | 0.0027 | 6.4654
11 | 0.6469 | 0.09456 | -0.0014 | 6.8412
11.5 | 0.7499 | 0.09133 | -0.003 | 8.2109
12 | 0.819 | 0.09077 | -0.0039 | 9.0228
12.5 | 0.8808 | 0.09095 | -0.0039 | 9.6844
13 | 0.9551 | 0.08958 | -0.0019 | 10.662
13.5 | 0.9334 | 0.1008 | -0.0064 | 9.2599
14 | 0.9221 | 0.11131 | -0.0109 | 8.2841
15 | 0.839 | 0.14577 | -0.031 | 5.7556
15.5 | 0.8467 | 0.15572 | -0.0367 | 5.4373
16 | 0.8114 | 0.17665 | -0.0502 | 4.5933
16.5 | 0.832 | 0.18488 | -0.0549 | 4.5002
17 | 0.8278 | 0.19976 | -0.0646 | 4.144
17.5 | 0.8366 | 0.21159 | -0.0722 | 3.9539
18 | 0.849 | 0.22299 | -0.0793 | 3.8073

## 17. Re 250k Mach 0.00 (1)
BIGFOIL.COM POLAR EXPORT
NACA64(4)-421
NACA64(4)-421 |  |  |  | Cl Max: | 1.708 | at alpha= | 15.5 | deg
JavaFoil+Calcfoil stall+Eppler ext transition |  |  |  | L/D Max: | 73.766 | at alpha= | 6.5 | deg
Re: | 250000 |  |  | Cd Min: | 0.01165 | at alpha= | -0.5 | deg
Mach: | 0 |  |  | Cl=0 at alpha= | -3.3033 | deg
|  |  |  | @ Cl=0.1, Cd= | 0.011948
|  |  |  | @ Cl=0.4, Cd= | 0.011757
|  |  |  | @ Cl=0.6, Cd= | 0.01229
alpha (deg) | Cl | Cd | Cm | Cl/Cd
-20 | -1.186 | 0.18408 | -0.016 | -6.441
-19.5 | -1.179 | 0.17336 | -0.017 | -6.802
-19 | -1.171 | 0.1662 | -0.018 | -7.047
-18.5 | -1.161 | 0.1588 | -0.019 | -7.312
-18 | -1.149 | 0.14909 | -0.02 | -7.706
-17.5 | -1.134 | 0.14056 | -0.021 | -8.07
-17 | -1.116 | 0.13433 | -0.021 | -8.309
-16.5 | -1.097 | 0.12679 | -0.022 | -8.654
-16 | -1.08 | 0.11939 | -0.024 | -9.043
-15.5 | -1.056 | 0.11298 | -0.025 | -9.343
-15 | -1.037 | 0.10305 | -0.029 | -10.065
-14.5 | -1.105 | 0.05391 | -0.042 | -20.494
-14 | -1.086 | 0.0457 | -0.044 | -23.77
-13.5 | -1.058 | 0.04074 | -0.046 | -25.977
-13 | -1.025 | 0.03722 | -0.047 | -27.544
-12.5 | -0.988 | 0.03445 | -0.048 | -28.669
-12 | -0.947 | 0.03206 | -0.05 | -29.543
-11.5 | -0.904 | 0.02995 | -0.051 | -30.195
-11 | -0.859 | 0.02803 | -0.052 | -30.653
-10.5 | -0.812 | 0.0263 | -0.053 | -30.878
-10 | -0.763 | 0.02485 | -0.054 | -30.702
-9.5 | -0.713 | 0.02339 | -0.056 | -30.466
-9 | -0.66 | 0.02203 | -0.057 | -29.983
-8.5 | -0.607 | 0.02079 | -0.058 | -29.192
-8 | -0.552 | 0.0197 | -0.059 | -28.037
-7.5 | -0.497 | 0.01866 | -0.061 | -26.65
-7 | -0.441 | 0.01739 | -0.062 | -25.345
-6.5 | -0.377 | 0.01466 | -0.062 | -25.736
-6 | -0.32 | 0.01389 | -0.063 | -23.073
-5.5 | -0.262 | 0.01384 | -0.064 | -18.96
-5 | -0.204 | 0.0133 | -0.066 | -15.319
-4.5 | -0.144 | 0.01279 | -0.067 | -11.298
-4 | -0.085 | 0.01264 | -0.069 | -6.695
-3.5 | -0.024 | 0.01232 | -0.07 | -1.956
-3 | 0.037 | 0.01211 | -0.071 | 3.06
-2.5 | 0.099 | 0.01195 | -0.073 | 8.253
-2 | 0.16 | 0.01185 | -0.074 | 13.544
-1.5 | 0.223 | 0.01174 | -0.075 | 18.978
-1 | 0.285 | 0.01168 | -0.077 | 24.415
-0.5 | 0.348 | 0.01165 | -0.078 | 29.888
0 | 0.416 | 0.01179 | -0.078 | 35.326
0.5 | 0.478 | 0.01193 | -0.079 | 40.068
1 | 0.539 | 0.01211 | -0.08 | 44.527
1.5 | 0.6 | 0.01229 | -0.081 | 48.847
2 | 0.661 | 0.0125 | -0.082 | 52.859
2.5 | 0.721 | 0.01275 | -0.083 | 56.566
3 | 0.781 | 0.01302 | -0.084 | 60.04
3.5 | 0.836 | 0.01333 | -0.085 | 62.72
4 | 0.894 | 0.01368 | -0.086 | 65.401
4.5 | 0.952 | 0.01407 | -0.086 | 67.656
5 | 1.009 | 0.01453 | -0.087 | 69.406
5.5 | 1.064 | 0.01504 | -0.088 | 70.755
6 | 1.118 | 0.01562 | -0.088 | 71.569
6.5 | 1.169 | 0.01585 | -0.089 | 73.766
7 | 1.219 | 0.01662 | -0.09 | 73.382
7.5 | 1.267 | 0.01745 | -0.09 | 72.614
8 | 1.313 | 0.01879 | -0.091 | 69.862
8.5 | 1.356 | 0.01983 | -0.091 | 68.413
9 | 1.398 | 0.02106 | -0.091 | 66.359
9.5 | 1.455 | 0.02931 | -0.093 | 49.634
10 | 1.492 | 0.03258 | -0.094 | 45.785
10.5 | 1.528 | 0.03442 | -0.094 | 44.397
11 | 1.56 | 0.03657 | -0.095 | 42.67
11.5 | 1.59 | 0.03933 | -0.095 | 40.43
12 | 1.617 | 0.04145 | -0.096 | 39.01
12.5 | 1.641 | 0.04388 | -0.097 | 37.4
13 | 1.661 | 0.0463 | -0.097 | 35.877
13.5 | 1.678 | 0.04906 | -0.097 | 34.194
14 | 1.691 | 0.0519 | -0.098 | 32.576
14.5 | 1.7 | 0.05465 | -0.098 | 31.116
15 | 1.705 | 0.0584 | -0.098 | 29.202
15.5 | 1.708 | 0.06166 | -0.099 | 27.703
16 | 1.706 | 0.06562 | -0.099 | 25.996
16.5 | 1.699 | 0.07026 | -0.099 | 24.183
17 | 1.664 | 0.08283 | -0.096 | 20.093
17.5 | 1.672 | 0.08178 | -0.099 | 20.45
18 | 1.487 | 0.1556 | -0.059 | 9.559
18.5 | 1.47 | 0.16552 | -0.052 | 8.883
19 | 1.457 | 0.17412 | -0.049 | 8.367
19.5 | 1.441 | 0.18049 | -0.045 | 7.983
20 | 1.425 | 0.19009 | -0.045 | 7.497

## 18. Re 250k Mach 0.00 (2)
BIGFOIL.COM POLAR EXPORT
NACA64(4)-421
NACA64(4)-421 |  |  |  | Cl Max: | 1.2995 | at alpha= | 20 | deg
XFOIL ncrit=9 |  |  |  | L/D Max: | 70.4155 | at alpha= | 9 | deg
Re: | 250000 |  |  | Cd Min: | 0.19836 | at alpha= | -20 | deg
Mach: | 0 |  |  | Cl=0 at alpha= | -2.7833 | deg
|  |  |  | @ Cl=0.1, Cd= | 0.016036
|  |  |  | @ Cl=0.4, Cd= | 0.016039
|  |  |  | @ Cl=0.6, Cd= | 0.016796
alpha (deg) | Cl | Cd | Cm | Cl/Cd
-20 | -0.5022 | 0.19836 | -0.0222 | -2.5318
-19.5 | -0.4688 | 0.19433 | -0.0223 | -2.4124
-19 | -0.7586 | 0.1104 | -0.0654 | -6.8714
-18.5 | -0.8373 | 0.09112 | -0.0763 | -9.189
-18 | -0.8941 | 0.07777 | -0.0827 | -11.4967
-17.5 | -0.9214 | 0.06885 | -0.0856 | -13.3827
-17 | -0.9124 | 0.06409 | -0.0864 | -14.2362
-16.5 | -0.9105 | 0.05897 | -0.0871 | -15.4401
-16 | -0.9067 | 0.05433 | -0.0874 | -16.6888
-15.5 | -0.9028 | 0.04995 | -0.0871 | -18.0741
-15 | -0.9027 | 0.04589 | -0.0864 | -19.671
-14.5 | -0.8612 | 0.04397 | -0.0854 | -19.5861
-14 | -0.8379 | 0.04163 | -0.0841 | -20.1273
-13.5 | -0.8182 | 0.03949 | -0.0821 | -20.7192
-13 | -0.7789 | 0.03785 | -0.0819 | -20.5786
-12.5 | -0.711 | 0.03529 | -0.0886 | -20.1474
-12 | -0.6378 | 0.03315 | -0.0949 | -19.2398
-11.5 | -0.5777 | 0.03092 | -0.1 | -18.6837
-11 | -0.5487 | 0.02918 | -0.099 | -18.804
-10.5 | -0.5297 | 0.02732 | -0.0966 | -19.3887
-10 | -0.5164 | 0.02526 | -0.0936 | -20.4434
-9.5 | -0.5106 | 0.02288 | -0.0898 | -22.3164
-9 | -0.507 | 0.02052 | -0.0856 | -24.7076
-8.5 | -0.5146 | 0.01802 | -0.0797 | -28.5572
-8 | -0.5268 | 0.01603 | -0.072 | -32.8634
-7.5 | -0.5176 | 0.01406 | -0.0669 | -36.8137
-7 | -0.471 | 0.01399 | -0.0657 | -33.6669
-6.5 | -0.418 | 0.01426 | -0.0652 | -29.3128
-6 | -0.3632 | 0.01455 | -0.065 | -24.9622
-5.5 | -0.3079 | 0.01496 | -0.0647 | -20.5816
-5 | -0.2497 | 0.01538 | -0.0645 | -16.2354
-4.5 | -0.194 | 0.01572 | -0.0643 | -12.341
-4 | -0.1365 | 0.01625 | -0.0641 | -8.4
-3.5 | -0.0809 | 0.01652 | -0.0639 | -4.8971
-3 | -0.0241 | 0.01622 | -0.0648 | -1.4858
-2.5 | 0.0315 | 0.01616 | -0.065 | 1.9493
-2 | 0.0886 | 0.01605 | -0.0657 | 5.5202
-1.5 | 0.1467 | 0.01598 | -0.0669 | 9.1802
-1 | 0.202 | 0.01586 | -0.0674 | 12.7364
-0.5 | 0.2595 | 0.01587 | -0.0681 | 16.3516
0 | 0.3185 | 0.01596 | -0.0692 | 19.9561
0.5 | 0.3737 | 0.01602 | -0.07 | 23.3271
1 | 0.43 | 0.01606 | -0.0706 | 26.7746
1.5 | 0.4885 | 0.01622 | -0.0715 | 30.1171
2 | 0.5451 | 0.01652 | -0.0724 | 32.9964
2.5 | 0.5983 | 0.01679 | -0.0726 | 35.6343
3 | 0.654 | 0.017 | -0.073 | 38.4706
3.5 | 0.7145 | 0.01725 | -0.0744 | 41.4203
4 | 0.7649 | 0.01772 | -0.0742 | 43.1659
4.5 | 0.8163 | 0.01816 | -0.0741 | 44.9504
5 | 0.8734 | 0.01837 | -0.0748 | 47.5449
5.5 | 0.9285 | 0.01879 | -0.0751 | 49.4146
6 | 0.9779 | 0.0188 | -0.0743 | 52.016
6.5 | 1.0358 | 0.01867 | -0.0747 | 55.4794
7 | 1.0911 | 0.01816 | -0.0743 | 60.0826
7.5 | 1.1345 | 0.01827 | -0.0725 | 62.0963
8 | 1.1837 | 0.0181 | -0.0714 | 65.3978
8.5 | 1.2235 | 0.01783 | -0.0685 | 68.6203
9 | 1.2541 | 0.01781 | -0.0642 | 70.4155
9.5 | 1.2681 | 0.01803 | -0.0574 | 70.3328
10 | 1.2728 | 0.01873 | -0.0497 | 67.9552
10.5 | 1.2662 | 0.02024 | -0.0418 | 62.5593
11 | 1.2405 | 0.02307 | -0.0326 | 53.7711
11.5 | 1.2127 | 0.02726 | -0.026 | 44.4864
12 | 1.1909 | 0.03334 | -0.0235 | 35.7199
12.5 | 1.1733 | 0.03955 | -0.0217 | 29.6662
13 | 1.161 | 0.04576 | -0.0205 | 25.3715
13.5 | 1.1544 | 0.05179 | -0.02 | 22.29
14 | 1.1535 | 0.05752 | -0.0198 | 20.0539
14.5 | 1.155 | 0.06324 | -0.02 | 18.2638
15 | 1.1593 | 0.06883 | -0.0205 | 16.8429
15.5 | 1.1658 | 0.07433 | -0.0211 | 15.6841
16 | 1.1749 | 0.07962 | -0.022 | 14.7563
16.5 | 1.1856 | 0.08482 | -0.0229 | 13.9778
17 | 1.1979 | 0.08974 | -0.0239 | 13.3486
17.5 | 1.2118 | 0.09466 | -0.0251 | 12.8016
18 | 1.2274 | 0.09922 | -0.0262 | 12.3705
18.5 | 1.243 | 0.10387 | -0.0276 | 11.9669
19 | 1.2593 | 0.10834 | -0.0289 | 11.6236
19.5 | 1.2739 | 0.11317 | -0.0306 | 11.2565
20 | 1.2995 | 0.11592 | -0.0313 | 11.2103

## 19. Re 250k Mach 0.10 (1)
BIGFOIL.COM POLAR EXPORT
NACA64(4)-421
NACA64(4)-421 |  |  |  | Cl Max: | 1.692 | at alpha= | 15 | deg
JavaFoil+Calcfoil stall+Eppler ext transition |  |  |  | L/D Max: | 73.514 | at alpha= | 6.5 | deg
Re: | 250000 |  |  | Cd Min: | 0.01171 | at alpha= | -0.5 | deg
Mach: | 0.1 |  |  | Cl=0 at alpha= | -3.3033 | deg
|  |  |  | @ Cl=0.1, Cd= | 0.012008
|  |  |  | @ Cl=0.4, Cd= | 0.011806
|  |  |  | @ Cl=0.6, Cd= | 0.01235
alpha (deg) | Cl | Cd | Cm | Cl/Cd
-20 | -1.165 | 0.18518 | -0.017 | -6.291
-19.5 | -1.16 | 0.17766 | -0.017 | -6.532
-19 | -1.155 | 0.16911 | -0.018 | -6.827
-18.5 | -1.147 | 0.16089 | -0.019 | -7.127
-18 | -1.137 | 0.15059 | -0.02 | -7.548
-17.5 | -1.124 | 0.14287 | -0.021 | -7.869
-17 | -1.108 | 0.13672 | -0.021 | -8.104
-16.5 | -1.091 | 0.12888 | -0.022 | -8.463
-16 | -1.073 | 0.12135 | -0.024 | -8.841
-15.5 | -1.054 | 0.11306 | -0.026 | -9.319
-15 | -1.03 | 0.10612 | -0.027 | -9.708
-14.5 | -1.027 | 0.08809 | -0.034 | -11.654
-14 | -1.078 | 0.04886 | -0.044 | -22.056
-13.5 | -1.058 | 0.04147 | -0.046 | -25.51
-13 | -1.025 | 0.03791 | -0.047 | -27.039
-12.5 | -0.988 | 0.035 | -0.048 | -28.24
-12 | -0.949 | 0.03248 | -0.05 | -29.205
-11.5 | -0.906 | 0.0303 | -0.051 | -29.906
-11 | -0.861 | 0.02837 | -0.052 | -30.359
-10.5 | -0.814 | 0.0266 | -0.053 | -30.616
-10 | -0.765 | 0.02508 | -0.055 | -30.524
-9.5 | -0.715 | 0.02357 | -0.056 | -30.333
-9 | -0.663 | 0.02222 | -0.057 | -29.827
-8.5 | -0.609 | 0.02099 | -0.058 | -29.032
-8 | -0.555 | 0.01983 | -0.06 | -27.966
-7.5 | -0.499 | 0.0188 | -0.061 | -26.555
-7 | -0.443 | 0.01753 | -0.062 | -25.256
-6.5 | -0.379 | 0.01482 | -0.062 | -25.543
-6 | -0.322 | 0.01401 | -0.063 | -22.958
-5.5 | -0.264 | 0.01387 | -0.065 | -19.012
-5 | -0.205 | 0.01332 | -0.066 | -15.369
-4.5 | -0.145 | 0.01288 | -0.068 | -11.27
-4 | -0.085 | 0.0127 | -0.069 | -6.687
-3.5 | -0.024 | 0.01243 | -0.07 | -1.948
-3 | 0.037 | 0.0122 | -0.072 | 3.049
-2.5 | 0.099 | 0.01201 | -0.073 | 8.245
-2 | 0.161 | 0.01186 | -0.074 | 13.596
-1.5 | 0.224 | 0.01178 | -0.076 | 19.001
-1 | 0.287 | 0.01173 | -0.077 | 24.428
-0.5 | 0.35 | 0.01171 | -0.078 | 29.865
0 | 0.418 | 0.01184 | -0.079 | 35.315
0.5 | 0.48 | 0.01199 | -0.08 | 40.058
1 | 0.542 | 0.01216 | -0.081 | 44.545
1.5 | 0.603 | 0.01236 | -0.081 | 48.769
2 | 0.664 | 0.01258 | -0.082 | 52.793
2.5 | 0.725 | 0.01282 | -0.083 | 56.532
3 | 0.785 | 0.0131 | -0.084 | 59.91
3.5 | 0.84 | 0.01341 | -0.085 | 62.618
4 | 0.898 | 0.01378 | -0.086 | 65.21
4.5 | 0.956 | 0.01417 | -0.087 | 67.449
5 | 1.013 | 0.01465 | -0.087 | 69.112
5.5 | 1.068 | 0.01515 | -0.088 | 70.503
6 | 1.123 | 0.01574 | -0.089 | 71.319
6.5 | 1.174 | 0.01597 | -0.089 | 73.514
7 | 1.224 | 0.01678 | -0.09 | 72.919
7.5 | 1.272 | 0.01759 | -0.091 | 72.339
8 | 1.318 | 0.01893 | -0.091 | 69.618
8.5 | 1.361 | 0.02009 | -0.091 | 67.746
9 | 1.42 | 0.02714 | -0.093 | 52.301
9.5 | 1.457 | 0.03087 | -0.094 | 47.2
10 | 1.495 | 0.0325 | -0.094 | 46.01
10.5 | 1.531 | 0.03484 | -0.095 | 43.938
11 | 1.562 | 0.03754 | -0.095 | 41.62
11.5 | 1.591 | 0.03988 | -0.096 | 39.905
12 | 1.617 | 0.04214 | -0.096 | 38.371
12.5 | 1.639 | 0.04456 | -0.097 | 36.786
13 | 1.658 | 0.04718 | -0.097 | 35.135
13.5 | 1.672 | 0.04991 | -0.098 | 33.503
14 | 1.683 | 0.05285 | -0.098 | 31.846
14.5 | 1.691 | 0.05583 | -0.099 | 30.282
15 | 1.692 | 0.05954 | -0.099 | 28.423
15.5 | 1.692 | 0.0631 | -0.099 | 26.813
16 | 1.686 | 0.06739 | -0.099 | 25.021
16.5 | 1.674 | 0.07258 | -0.099 | 23.068
17 | 1.482 | 0.14079 | -0.061 | 10.524
17.5 | 1.626 | 0.0898 | -0.097 | 18.102
18 | 1.452 | 0.15973 | -0.051 | 9.093
18.5 | 1.437 | 0.16719 | -0.047 | 8.594
19 | 1.42 | 0.17563 | -0.044 | 8.085
19.5 | 1.401 | 0.18202 | -0.039 | 7.696
20 | 1.382 | 0.19242 | -0.044 | 7.184

## 20. Re 250k Mach 0.10 (2)
BIGFOIL.COM POLAR EXPORT
NACA64(4)-421
NACA64(4)-421 |  |  |  | Cl Max: | 1.2917 | at alpha= | 20 | deg
XFOIL ncrit=9 |  |  |  | L/D Max: | 69.523 | at alpha= | 9 | deg
Re: | 250000 |  |  | Cd Min: | 0.19928 | at alpha= | -20 | deg
Mach: | 0.1 |  |  | Cl=0 at alpha= | -2.7802 | deg
|  |  |  | @ Cl=0.1, Cd= | 0.016146
|  |  |  | @ Cl=0.4, Cd= | 0.016153
|  |  |  | @ Cl=0.6, Cd= | 0.016928
alpha (deg) | Cl | Cd | Cm | Cl/Cd
-20 | -0.5024 | 0.19928 | -0.0223 | -2.5211
-19.5 | -0.4682 | 0.19512 | -0.0223 | -2.3995
-19 | -0.449 | 0.18994 | -0.025 | -2.3639
-18.5 | -0.7993 | 0.0977 | -0.0739 | -8.1812
-17.5 | -0.8767 | 0.07455 | -0.0844 | -11.7599
-17 | -0.8805 | 0.06834 | -0.0862 | -12.8841
-16.5 | -0.8868 | 0.06216 | -0.0875 | -14.2664
-16 | -0.8894 | 0.05675 | -0.0882 | -15.6722
-15.5 | -0.8899 | 0.05182 | -0.0882 | -17.1729
-15 | -0.8922 | 0.04737 | -0.0877 | -18.8347
-14.5 | -0.8578 | 0.04499 | -0.0866 | -19.0665
-14 | -0.8351 | 0.04253 | -0.0854 | -19.6356
-13.5 | -0.8153 | 0.0403 | -0.0834 | -20.2308
-13 | -0.7761 | 0.03843 | -0.0834 | -20.1952
-12 | -0.6339 | 0.03364 | -0.0964 | -18.8436
-11.5 | -0.5745 | 0.03143 | -0.1012 | -18.2787
-11 | -0.5442 | 0.02972 | -0.1003 | -18.3109
-10.5 | -0.526 | 0.0278 | -0.0977 | -18.9209
-10 | -0.5126 | 0.02572 | -0.0947 | -19.93
-9.5 | -0.5038 | 0.02346 | -0.0912 | -21.4749
-9 | -0.5011 | 0.021 | -0.087 | -23.8619
-8.5 | -0.5066 | 0.01845 | -0.0815 | -27.458
-8 | -0.5217 | 0.01638 | -0.0735 | -31.8498
-7.5 | -0.5178 | 0.01425 | -0.0678 | -36.3368
-7 | -0.4738 | 0.01405 | -0.0662 | -33.7224
-6.5 | -0.4207 | 0.01432 | -0.0656 | -29.3785
-6 | -0.3653 | 0.01464 | -0.0653 | -24.9522
-5.5 | -0.3098 | 0.01505 | -0.065 | -20.5847
-5 | -0.2517 | 0.01547 | -0.0648 | -16.2702
-4.5 | -0.1955 | 0.01578 | -0.0646 | -12.3891
-4 | -0.138 | 0.01633 | -0.0643 | -8.4507
-3.5 | -0.0817 | 0.01665 | -0.0641 | -4.9069
-3 | -0.0244 | 0.01636 | -0.0651 | -1.4914
-2.5 | 0.0311 | 0.01626 | -0.0652 | 1.9127
-2 | 0.0888 | 0.01616 | -0.0659 | 5.495
-1.5 | 0.1464 | 0.01609 | -0.0669 | 9.0988
-1 | 0.2025 | 0.01596 | -0.0676 | 12.688
-0.5 | 0.2606 | 0.01597 | -0.0683 | 16.3181
0 | 0.3188 | 0.01606 | -0.0692 | 19.8506
0.5 | 0.3746 | 0.01614 | -0.07 | 23.2094
1 | 0.4318 | 0.01617 | -0.0708 | 26.7038
1.5 | 0.4909 | 0.01634 | -0.0717 | 30.0428
2 | 0.5462 | 0.01666 | -0.0723 | 32.7851
2.5 | 0.6003 | 0.01693 | -0.0727 | 35.4578
3 | 0.6568 | 0.01713 | -0.0732 | 38.3421
3.5 | 0.718 | 0.01743 | -0.0746 | 41.1933
4 | 0.7666 | 0.01792 | -0.0741 | 42.779
4.5 | 0.819 | 0.01834 | -0.074 | 44.6565
5 | 0.8778 | 0.01854 | -0.0749 | 47.3463
5.5 | 0.9292 | 0.01905 | -0.0746 | 48.7769
6 | 0.9822 | 0.01897 | -0.0742 | 51.7765
6.5 | 1.0372 | 0.01892 | -0.0741 | 54.8203
7 | 1.0981 | 0.01833 | -0.0744 | 59.9073
7.5 | 1.1393 | 0.01844 | -0.0722 | 61.7842
8 | 1.1859 | 0.0183 | -0.0705 | 64.8033
8.5 | 1.2247 | 0.01803 | -0.0674 | 67.9257
9 | 1.2535 | 0.01803 | -0.0627 | 69.523
9.5 | 1.2649 | 0.01831 | -0.0554 | 69.0825
10 | 1.2696 | 0.0191 | -0.0479 | 66.4712
10.5 | 1.2601 | 0.02088 | -0.0399 | 60.3496
11 | 1.2324 | 0.02401 | -0.0308 | 51.3286
11.5 | 1.203 | 0.02849 | -0.0245 | 42.2253
12 | 1.1816 | 0.03474 | -0.0224 | 34.0127
12.5 | 1.1645 | 0.04108 | -0.0207 | 28.3471
13 | 1.1535 | 0.0473 | -0.0198 | 24.3869
13.5 | 1.1482 | 0.05333 | -0.0194 | 21.5301
14 | 1.1454 | 0.05936 | -0.0193 | 19.2958
14.5 | 1.1494 | 0.06491 | -0.0196 | 17.7076
15 | 1.1529 | 0.07069 | -0.0202 | 16.3092
15.5 | 1.1596 | 0.07623 | -0.0209 | 15.2119
16 | 1.1703 | 0.08142 | -0.0217 | 14.3736
16.5 | 1.1818 | 0.08663 | -0.0228 | 13.6419
17 | 1.195 | 0.09151 | -0.0237 | 13.0587
17.5 | 1.2092 | 0.0964 | -0.0249 | 12.5436
18 | 1.2249 | 0.10111 | -0.0261 | 12.1145
18.5 | 1.2437 | 0.10519 | -0.0272 | 11.8234
19 | 1.2557 | 0.11057 | -0.029 | 11.3566
19.5 | 1.272 | 0.11517 | -0.0306 | 11.0445
20 | 1.2917 | 0.11904 | -0.0318 | 10.851

## 21. Re 250k Mach 0.25 (1)
BIGFOIL.COM POLAR EXPORT
NACA64(4)-421
NACA64(4)-421 |  |  |  | Cl Max: | 1.623 | at alpha= | 13 | deg
JavaFoil+Calcfoil stall+Eppler ext transition |  |  |  | L/D Max: | 69.205 | at alpha= | 6 | deg
Re: | 250000 |  |  | Cd Min: | 0.0121 | at alpha= | -1.5 | deg
Mach: | 0.25 |  |  | Cl=0 at alpha= | -3.3016 | deg
|  |  |  | @ Cl=0.1, Cd= | 0.012373
|  |  |  | @ Cl=0.4, Cd= | 0.012248
|  |  |  | @ Cl=0.6, Cd= | 0.012644
alpha (deg) | Cl | Cd | Cm | Cl/Cd
-20 | -0.978 | 0.20676 | -0.016 | -4.732
-19.5 | -0.997 | 0.19542 | -0.016 | -5.102
-19 | -1.012 | 0.18391 | -0.017 | -5.505
-18.5 | -1.024 | 0.17716 | -0.018 | -5.779
-18 | -1.032 | 0.16196 | -0.018 | -6.37
-17.5 | -1.035 | 0.15304 | -0.019 | -6.766
-17 | -1.035 | 0.14549 | -0.02 | -7.117
-16.5 | -1.032 | 0.13634 | -0.021 | -7.569
-16 | -1.024 | 0.12859 | -0.022 | -7.966
-15.5 | -1.012 | 0.12084 | -0.023 | -8.377
-15 | -0.997 | 0.11363 | -0.024 | -8.777
-14.5 | -0.982 | 0.1061 | -0.027 | -9.257
-14 | -0.961 | 0.09943 | -0.028 | -9.665
-13.5 | -0.96 | 0.08153 | -0.036 | -11.769
-13 | -1.013 | 0.04366 | -0.048 | -23.204
-12.5 | -0.985 | 0.03932 | -0.049 | -25.041
-12 | -0.952 | 0.03525 | -0.051 | -27.011
-11.5 | -0.913 | 0.03261 | -0.052 | -28.01
-11 | -0.871 | 0.03027 | -0.053 | -28.777
-10.5 | -0.826 | 0.02841 | -0.055 | -29.064
-10 | -0.778 | 0.02652 | -0.056 | -29.331
-9.5 | -0.728 | 0.02488 | -0.057 | -29.261
-9 | -0.676 | 0.02335 | -0.058 | -28.951
-8.5 | -0.622 | 0.02198 | -0.06 | -28.303
-8 | -0.567 | 0.02068 | -0.061 | -27.405
-7.5 | -0.51 | 0.02006 | -0.062 | -25.429
-7 | -0.453 | 0.01825 | -0.064 | -24.807
-6.5 | -0.387 | 0.01563 | -0.063 | -24.741
-6 | -0.329 | 0.01466 | -0.065 | -22.421
-5.5 | -0.27 | 0.01446 | -0.066 | -18.644
-5 | -0.209 | 0.01384 | -0.068 | -15.127
-4.5 | -0.149 | 0.01336 | -0.069 | -11.116
-4 | -0.087 | 0.01319 | -0.07 | -6.591
-3.5 | -0.025 | 0.01284 | -0.072 | -1.929
-3 | 0.038 | 0.01255 | -0.073 | 3.037
-2.5 | 0.101 | 0.01237 | -0.075 | 8.201
-2 | 0.165 | 0.01219 | -0.076 | 13.545
-1.5 | 0.229 | 0.0121 | -0.077 | 18.938
-1 | 0.293 | 0.01246 | -0.078 | 23.544
-0.5 | 0.358 | 0.01244 | -0.079 | 28.779
0 | 0.428 | 0.01212 | -0.08 | 35.343
0.5 | 0.492 | 0.01229 | -0.081 | 39.993
1 | 0.555 | 0.01248 | -0.082 | 44.435
1.5 | 0.618 | 0.01271 | -0.083 | 48.596
2 | 0.68 | 0.01294 | -0.084 | 52.547
2.5 | 0.742 | 0.01323 | -0.085 | 56.12
3 | 0.804 | 0.01354 | -0.086 | 59.385
3.5 | 0.859 | 0.01392 | -0.087 | 61.759
4 | 0.919 | 0.01432 | -0.088 | 64.189
4.5 | 0.978 | 0.01479 | -0.089 | 66.176
5 | 1.036 | 0.01531 | -0.089 | 67.639
5.5 | 1.093 | 0.01588 | -0.09 | 68.804
6 | 1.147 | 0.01657 | -0.091 | 69.205
6.5 | 1.199 | 0.01738 | -0.091 | 68.963
7 | 1.249 | 0.01825 | -0.092 | 68.421
7.5 | 1.296 | 0.0192 | -0.092 | 67.493
8 | 1.34 | 0.02034 | -0.093 | 65.892
8.5 | 1.382 | 0.0216 | -0.093 | 63.985
9 | 1.441 | 0.02999 | -0.095 | 48.06
9.5 | 1.477 | 0.03304 | -0.096 | 44.714
10 | 1.512 | 0.03561 | -0.096 | 42.461
10.5 | 1.542 | 0.03791 | -0.097 | 40.664
11 | 1.568 | 0.04031 | -0.098 | 38.911
11.5 | 1.589 | 0.0435 | -0.098 | 36.534
12 | 1.606 | 0.0462 | -0.098 | 34.758
12.5 | 1.617 | 0.04895 | -0.099 | 33.042
13 | 1.623 | 0.05228 | -0.099 | 31.036
13.5 | 1.622 | 0.0557 | -0.1 | 29.117
14 | 1.614 | 0.05952 | -0.1 | 27.123
14.5 | 1.597 | 0.06369 | -0.1 | 25.072
15 | 1.427 | 0.11275 | -0.074 | 12.66
15.5 | 1.537 | 0.07789 | -0.098 | 19.738
16 | 1.353 | 0.13659 | -0.056 | 9.909
16.5 | 1.321 | 0.14382 | -0.048 | 9.185
17 | 1.288 | 0.15322 | -0.048 | 8.408
17.5 | 1.249 | 0.16325 | -0.039 | 7.649
18 | 1.207 | 0.17322 | -0.039 | 6.969

## 22. Re 250k Mach 0.25 (2)
BIGFOIL.COM POLAR EXPORT
NACA64(4)-421
NACA64(4)-421 |  |  |  | Cl Max: | 1.2507 | at alpha= | 9 | deg
XFOIL ncrit=9 |  |  |  | L/D Max: | 65.6055 | at alpha= | 8.5 | deg
Re: | 250000 |  |  | Cd Min: | 0.19943 | at alpha= | -19.5 | deg
Mach: | 0.25 |  |  | Cl=0 at alpha= | -2.7556 | deg
|  |  |  | @ Cl=0.1, Cd= | 0.016798
|  |  |  | @ Cl=0.4, Cd= | 0.016802
|  |  |  | @ Cl=0.6, Cd= | 0.017675
alpha (deg) | Cl | Cd | Cm | Cl/Cd
-19.5 | -0.4654 | 0.19943 | -0.0223 | -2.3337
-19 | -0.4443 | 0.19418 | -0.025 | -2.2881
-18.5 | -0.4441 | 0.18514 | -0.0311 | -2.3987
-18 | -0.4183 | 0.18029 | -0.0327 | -2.3202
-17.5 | -0.4351 | 0.16867 | -0.041 | -2.5796
-17 | -0.6009 | 0.11333 | -0.066 | -5.3022
-16.5 | -0.7023 | 0.08877 | -0.0805 | -7.9115
-16 | -0.7564 | 0.07505 | -0.0874 | -10.0786
-15.5 | -0.7914 | 0.06523 | -0.091 | -12.1325
-15 | -0.8183 | 0.05738 | -0.0929 | -14.2611
-14.5 | -0.8166 | 0.05231 | -0.0927 | -15.6108
-14 | -0.8036 | 0.04867 | -0.0918 | -16.5112
-13.5 | -0.7925 | 0.04545 | -0.09 | -17.4367
-13 | -0.7612 | 0.0415 | -0.0929 | -18.3422
-12.5 | -0.6863 | 0.0388 | -0.0986 | -17.6881
-12 | -0.6111 | 0.03613 | -0.105 | -16.9139
-11.5 | -0.5595 | 0.03395 | -0.1078 | -16.4801
-11 | -0.5289 | 0.03229 | -0.106 | -16.3797
-10.5 | -0.5067 | 0.03046 | -0.1034 | -16.6349
-10 | -0.4891 | 0.02844 | -0.1005 | -17.1976
-9.5 | -0.4773 | 0.02614 | -0.0974 | -18.2594
-9 | -0.4694 | 0.02371 | -0.0938 | -19.7976
-8.5 | -0.4694 | 0.02101 | -0.0894 | -22.3417
-8 | -0.4815 | 0.01815 | -0.0832 | -26.5289
-7.5 | -0.5031 | 0.01589 | -0.0743 | -31.6614
-7 | -0.4881 | 0.01442 | -0.0693 | -33.8488
-6.5 | -0.4361 | 0.01456 | -0.0682 | -29.9519
-6 | -0.3801 | 0.01494 | -0.0674 | -25.4418
-5.5 | -0.3209 | 0.01545 | -0.0669 | -20.7702
-5 | -0.2631 | 0.01586 | -0.0665 | -16.5889
-4.5 | -0.2042 | 0.01615 | -0.0664 | -12.644
-4 | -0.1452 | 0.01693 | -0.0657 | -8.5765
-3.5 | -0.0851 | 0.01727 | -0.0654 | -4.9276
-3 | -0.0283 | 0.01717 | -0.0658 | -1.6482
-2.5 | 0.0296 | 0.0168 | -0.0665 | 1.7619
-2 | 0.089 | 0.01681 | -0.067 | 5.2945
-1.5 | 0.1458 | 0.01675 | -0.0674 | 8.7045
-1 | 0.206 | 0.01659 | -0.0687 | 12.4171
-0.5 | 0.2657 | 0.01661 | -0.0695 | 15.9964
0 | 0.3211 | 0.0167 | -0.0697 | 19.2275
0.5 | 0.3803 | 0.01678 | -0.0705 | 22.6639
1 | 0.4427 | 0.01685 | -0.0721 | 26.273
1.5 | 0.4981 | 0.01714 | -0.0723 | 29.0607
2 | 0.5523 | 0.01749 | -0.0723 | 31.578
2.5 | 0.6116 | 0.01772 | -0.0732 | 34.5147
3 | 0.6735 | 0.01793 | -0.0742 | 37.5627
3.5 | 0.7225 | 0.01855 | -0.0734 | 38.9488
4 | 0.7766 | 0.01902 | -0.0736 | 40.8307
4.5 | 0.8351 | 0.0193 | -0.0739 | 43.2694
5 | 0.89 | 0.01992 | -0.074 | 44.6787
5.5 | 0.9349 | 0.02045 | -0.0722 | 45.7164
6 | 1.0105 | 0.02002 | -0.0747 | 50.4745
6.5 | 1.0489 | 0.02019 | -0.0714 | 51.9515
7 | 1.1041 | 0.01978 | -0.0705 | 55.819
7.5 | 1.1686 | 0.01934 | -0.0709 | 60.424
8 | 1.2079 | 0.01914 | -0.0673 | 63.1087
8.5 | 1.2406 | 0.01891 | -0.0626 | 65.6055
9 | 1.2507 | 0.01916 | -0.0546 | 65.2766
9.5 | 1.2458 | 0.02035 | -0.0458 | 61.2187
10 | 1.24 | 0.02218 | -0.0383 | 55.9062
10.5 | 1.2226 | 0.02516 | -0.0308 | 48.593
11 | 1.1903 | 0.02971 | -0.0233 | 40.064
11.5 | 1.1578 | 0.03531 | -0.018 | 32.7896
12 | 1.1381 | 0.0421 | -0.0171 | 27.0333
12.5 | 1.1256 | 0.0488 | -0.0167 | 23.0656
13 | 1.1188 | 0.05526 | -0.0166 | 20.2461
13.5 | 1.1167 | 0.06153 | -0.0168 | 18.1489
14 | 1.1169 | 0.06777 | -0.0172 | 16.4807

## 23. Re 250k Mach 0.50 (1)
BIGFOIL.COM POLAR EXPORT
NACA64(4)-421
NACA64(4)-421 |  |  |  | Cl Max: | 1.456 | at alpha= | 8.5 | deg
JavaFoil+Calcfoil stall+Eppler ext transition |  |  |  | L/D Max: | 60.149 | at alpha= | 5 | deg
Re: | 250000 |  |  | Cd Min: | 0.01354 | at alpha= | 0 | deg
Mach: | 0.5 |  |  | Cl=0 at alpha= | -3.3043 | deg
|  |  |  | @ Cl=0.1, Cd= | 0.014672
|  |  |  | @ Cl=0.4, Cd= | 0.014008
|  |  |  | @ Cl=0.6, Cd= | 0.014054
alpha (deg) | Cl | Cd | Cm | Cl/Cd
-20 | -0.969 | 0.28782 | -0.024 | -3.367
-19.5 | -0.941 | 0.27442 | -0.025 | -3.429
-19 | -0.913 | 0.27532 | -0.026 | -3.316
-18.5 | -0.885 | 0.26139 | -0.026 | -3.385
-18 | -0.852 | 0.2528 | -0.025 | -3.372
-17.5 | -0.824 | 0.2288 | -0.025 | -3.6
-17 | -0.795 | 0.21982 | -0.026 | -3.617
-16.5 | -0.766 | 0.21625 | -0.026 | -3.544
-16 | -0.738 | 0.20753 | -0.027 | -3.555
-15.5 | -0.709 | 0.20418 | -0.027 | -3.474
-15 | -0.681 | 0.19899 | -0.028 | -3.42
-14.5 | -0.65 | 0.18124 | -0.026 | -3.586
-14 | -0.621 | 0.17551 | -0.026 | -3.538
-13.5 | -0.592 | 0.16677 | -0.027 | -3.551
-13 | -0.564 | 0.16835 | -0.027 | -3.347
-12.5 | -0.534 | 0.13282 | -0.026 | -4.021
-12 | -0.505 | 0.12756 | -0.027 | -3.962
-11.5 | -0.476 | 0.09211 | -0.027 | -5.171
-11 | -0.677 | 0.08487 | -0.026 | -7.976
-10.5 | -0.704 | 0.07545 | -0.036 | -9.336
-10 | -0.777 | 0.03951 | -0.06 | -19.671
-9.5 | -0.755 | 0.0327 | -0.063 | -23.099
-9 | -0.715 | 0.03001 | -0.064 | -23.826
-8.5 | -0.667 | 0.02755 | -0.066 | -24.218
-8 | -0.614 | 0.02561 | -0.067 | -23.955
-7.5 | -0.556 | 0.0239 | -0.069 | -23.248
-7 | -0.495 | 0.02287 | -0.07 | -21.646
-6.5 | -0.432 | 0.02073 | -0.071 | -20.866
-6 | -0.359 | 0.018 | -0.071 | -19.957
-5.5 | -0.295 | 0.01697 | -0.072 | -17.374
-5 | -0.23 | 0.01598 | -0.074 | -14.36
-4.5 | -0.163 | 0.01589 | -0.075 | -10.257
-4 | -0.096 | 0.01532 | -0.077 | -6.236
-3.5 | -0.027 | 0.01538 | -0.078 | -1.775
-3 | 0.042 | 0.01497 | -0.079 | 2.805
-2.5 | 0.112 | 0.01461 | -0.081 | 7.652
-2 | 0.182 | 0.01438 | -0.082 | 12.662
-1.5 | 0.253 | 0.01421 | -0.083 | 17.788
-1 | 0.324 | 0.01408 | -0.085 | 23.018
-0.5 | 0.395 | 0.01404 | -0.086 | 28.166
0 | 0.473 | 0.01354 | -0.087 | 34.94
0.5 | 0.543 | 0.01381 | -0.088 | 39.357
1 | 0.613 | 0.01411 | -0.09 | 43.452
1.5 | 0.682 | 0.01447 | -0.091 | 47.134
2 | 0.751 | 0.01488 | -0.092 | 50.462
2.5 | 0.819 | 0.01533 | -0.093 | 53.406
3 | 0.886 | 0.01587 | -0.094 | 55.852
3.5 | 0.944 | 0.01645 | -0.095 | 57.394
4 | 1.009 | 0.01715 | -0.096 | 58.834
4.5 | 1.072 | 0.01796 | -0.096 | 59.693
5 | 1.134 | 0.01885 | -0.097 | 60.149
5.5 | 1.192 | 0.01993 | -0.098 | 59.831
6 | 1.248 | 0.0211 | -0.098 | 59.127
6.5 | 1.297 | 0.02247 | -0.099 | 57.747
7 | 1.343 | 0.02395 | -0.099 | 56.08
7.5 | 1.379 | 0.026 | -0.099 | 53.014
8 | 1.436 | 0.03943 | -0.103 | 36.418
8.5 | 1.456 | 0.04222 | -0.103 | 34.492
9 | 1.456 | 0.04558 | -0.104 | 31.954
9.5 | 1.422 | 0.04947 | -0.105 | 28.746
10 | 1.128 | 0.07486 | -0.039 | 15.069
10.5 | 0.91 | 0.05932 | -0.105 | 15.338
11 | 0.82 | 0.11277 | -0.042 | 7.275
11.5 | 0.849 | 0.12476 | -0.046 | 6.804
12 | 0.878 | 0.13704 | -0.05 | 6.403
12.5 | 0.906 | 0.14276 | -0.052 | 6.344
13 | 0.935 | 0.15461 | -0.055 | 6.045
13.5 | 0.964 | 0.17634 | -0.06 | 5.467

## 24. Re 250k Mach 0.50 (2)
BIGFOIL.COM POLAR EXPORT
NACA64(4)-421
NACA64(4)-421 |  |  |  | Cl Max: | 1.0811 | at alpha= | 10.5 | deg
XFOIL ncrit=9 |  |  |  | L/D Max: | 25.6398 | at alpha= | 4 | deg
Re: | 250000 |  |  | Cd Min: | 0.18723 | at alpha= | -20 | deg
Mach: | 0.5 |  |  | Cl=0 at alpha= | -2.701 | deg
|  |  |  | @ Cl=0.1, Cd= | 0.020536
|  |  |  | @ Cl=0.4, Cd= | 0.02086
|  |  |  | @ Cl=0.6, Cd= | 0.041407
alpha (deg) | Cl | Cd | Cm | Cl/Cd
-20 | -0.3134 | 0.18723 | -0.0277 | -1.6739
-19.5 | -0.2842 | 0.1814 | -0.0305 | -1.5667
-19 | -0.2886 | 0.17593 | -0.0376 | -1.6404
-18.5 | -0.2541 | 0.16957 | -0.0401 | -1.4985
-18 | -0.238 | 0.16413 | -0.045 | -1.4501
-17.5 | -0.2279 | 0.15806 | -0.051 | -1.4419
-15.5 | -0.337 | 0.15373 | -0.0582 | -2.1922
-15 | -0.3324 | 0.14397 | -0.0628 | -2.3088
-14 | -0.3356 | 0.1153 | -0.0839 | -2.9107
-13.5 | -0.4073 | 0.09012 | -0.1022 | -4.5195
-13 | -0.4541 | 0.07206 | -0.1184 | -6.3017
-12.5 | -0.4786 | 0.0602 | -0.1278 | -7.9502
-12 | -0.4943 | 0.05257 | -0.13 | -9.4027
-11.5 | -0.4872 | 0.0479 | -0.1293 | -10.1712
-11 | -0.4762 | 0.04367 | -0.1278 | -10.9045
-10.5 | -0.4511 | 0.04074 | -0.1253 | -11.0727
-10 | -0.4221 | 0.0383 | -0.1226 | -11.0209
-9.5 | -0.3938 | 0.03611 | -0.1197 | -10.9056
-9 | -0.3702 | 0.03379 | -0.1167 | -10.9559
-8.5 | -0.357 | 0.03109 | -0.1135 | -11.4828
-8 | -0.3497 | 0.02824 | -0.1098 | -12.3831
-7.5 | -0.358 | 0.02476 | -0.1052 | -14.4588
-7 | -0.3817 | 0.02097 | -0.099 | -18.2022
-6.5 | -0.4295 | 0.01756 | -0.0882 | -24.459
-6 | -0.4233 | 0.01673 | -0.0803 | -25.3019
-5.5 | -0.3704 | 0.01714 | -0.0774 | -21.6103
-5 | -0.2994 | 0.01829 | -0.0757 | -16.3696
-4.5 | -0.2317 | 0.01919 | -0.0742 | -12.074
-4 | -0.1629 | 0.02009 | -0.0728 | -8.1085
-3.5 | -0.0956 | 0.02087 | -0.0716 | -4.5807
-3 | -0.0351 | 0.02115 | -0.0703 | -1.6596
-2.5 | 0.0236 | 0.02053 | -0.0703 | 1.1495
-2 | 0.0842 | 0.02064 | -0.0696 | 4.0795
-1.5 | 0.1388 | 0.02028 | -0.0696 | 6.8442
-1 | 0.2014 | 0.02009 | -0.0698 | 10.0249
-0.5 | 0.2662 | 0.02024 | -0.0701 | 13.1522
0 | 0.315 | 0.02063 | -0.0687 | 15.269
0.5 | 0.3732 | 0.02079 | -0.0691 | 17.9509
1 | 0.4384 | 0.02096 | -0.0693 | 20.916
1.5 | 0.4804 | 0.02199 | -0.0668 | 21.8463
2 | 0.5177 | 0.02303 | -0.064 | 22.4794
2.5 | 0.5823 | 0.02337 | -0.0646 | 24.9166
3 | 0.5327 | 0.02704 | -0.0507 | 19.7004
3.5 | 0.5092 | 0.03142 | -0.0429 | 16.2062
4 | 0.6933 | 0.02704 | -0.0548 | 25.6398
5 | 0.5389 | 0.04212 | -0.0337 | 12.7944
5.5 | 0.6212 | 0.04116 | -0.0343 | 15.0923
6 | 0.7118 | 0.03923 | -0.0344 | 18.1443
7 | 0.7173 | 0.04742 | -0.0284 | 15.1265
7.5 | 0.8545 | 0.04147 | -0.0289 | 20.6053
8.5 | 0.9376 | 0.04309 | -0.0241 | 21.7591
9.5 | 1.0132 | 0.04601 | -0.0196 | 22.0213
10 | 1.0795 | 0.04507 | -0.0168 | 23.9516
10.5 | 1.0811 | 0.04955 | -0.0138 | 21.8184
11 | 1.0651 | 0.05602 | -0.0117 | 19.0129
11.5 | 1.0509 | 0.06285 | -0.0103 | 16.7208
12 | 1.0401 | 0.0697 | -0.0094 | 14.9225
12.5 | 1.0336 | 0.07633 | -0.0086 | 13.5412
13.5 | 1.037 | 0.08984 | -0.0105 | 11.5427
14 | 1.0483 | 0.09696 | -0.0128 | 10.8117
14.5 | 1.0596 | 0.1042 | -0.0151 | 10.1689
15 | 1.0673 | 0.11208 | -0.0181 | 9.5227
15.5 | 1.0634 | 0.12186 | -0.0225 | 8.7264

## 25. Re 500k Mach 0.00 (1)
BIGFOIL.COM POLAR EXPORT
NACA64(4)-421
NACA64(4)-421 |  |  |  | Cl Max: | 1.72 | at alpha= | 15.5 | deg
JavaFoil+Calcfoil stall+Eppler ext transition |  |  |  | L/D Max: | 104.23 | at alpha= | 7.5 | deg
Re: | 500000 |  |  | Cd Min: | 0.00901 | at alpha= | 0 | deg
Mach: | 0 |  |  | Cl=0 at alpha= | -3.3016 | deg
|  |  |  | @ Cl=0.1, Cd= | 0.00903
|  |  |  | @ Cl=0.4, Cd= | 0.0090283
|  |  |  | @ Cl=0.6, Cd= | 0.0092769
alpha (deg) | Cl | Cd | Cm | Cl/Cd
-20 | -1.189 | 0.16877 | -0.018 | -7.048
-19.5 | -1.186 | 0.16139 | -0.02 | -7.348
-19 | -1.18 | 0.15217 | -0.022 | -7.756
-18.5 | -1.175 | 0.14077 | -0.024 | -8.35
-18 | -1.169 | 0.12859 | -0.026 | -9.093
-17.5 | -1.174 | 0.11006 | -0.03 | -10.668
-17 | -1.158 | 0.10405 | -0.031 | -11.125
-16.5 | -1.215 | 0.06102 | -0.038 | -19.907
-16 | -1.207 | 0.05163 | -0.04 | -23.378
-15.5 | -1.187 | 0.04644 | -0.041 | -25.567
-15 | -1.163 | 0.04252 | -0.043 | -27.363
-14.5 | -1.135 | 0.03929 | -0.044 | -28.901
-14 | -1.104 | 0.0363 | -0.045 | -30.421
-13.5 | -1.071 | 0.03368 | -0.046 | -31.791
-13 | -1.034 | 0.03145 | -0.048 | -32.874
-12.5 | -0.995 | 0.02932 | -0.049 | -33.929
-12 | -0.953 | 0.02741 | -0.05 | -34.79
-11.5 | -0.91 | 0.02569 | -0.051 | -35.417
-11 | -0.864 | 0.02405 | -0.052 | -35.927
-10.5 | -0.817 | 0.02262 | -0.054 | -36.109
-10 | -0.767 | 0.0213 | -0.055 | -36.012
-9.5 | -0.716 | 0.02005 | -0.056 | -35.729
-9 | -0.664 | 0.01886 | -0.057 | -35.207
-8.5 | -0.61 | 0.01778 | -0.058 | -34.314
-8 | -0.555 | 0.01684 | -0.06 | -32.977
-7.5 | -0.5 | 0.01579 | -0.061 | -31.651
-7 | -0.443 | 0.01462 | -0.062 | -30.32
-6.5 | -0.387 | 0.00988 | -0.064 | -39.177
-6 | -0.329 | 0.00949 | -0.065 | -34.608
-5.5 | -0.269 | 0.00966 | -0.066 | -27.836
-5 | -0.209 | 0.00944 | -0.068 | -22.104
-4.5 | -0.148 | 0.00921 | -0.069 | -16.041
-4 | -0.086 | 0.00923 | -0.07 | -9.359
-3.5 | -0.025 | 0.00914 | -0.072 | -2.689
-3 | 0.038 | 0.00906 | -0.073 | 4.169
-2.5 | 0.1 | 0.00903 | -0.074 | 11.12
-2 | 0.163 | 0.00902 | -0.075 | 18.09
-1.5 | 0.226 | 0.00904 | -0.077 | 25.004
-1 | 0.289 | 0.00903 | -0.078 | 32.013
-0.5 | 0.352 | 0.00907 | -0.079 | 38.795
0 | 0.421 | 0.00901 | -0.08 | 46.742
0.5 | 0.485 | 0.00911 | -0.081 | 53.192
1 | 0.548 | 0.00922 | -0.082 | 59.491
1.5 | 0.612 | 0.00929 | -0.083 | 65.843
2 | 0.675 | 0.0094 | -0.085 | 71.874
2.5 | 0.739 | 0.00952 | -0.086 | 77.63
3 | 0.794 | 0.0101 | -0.086 | 78.625
3.5 | 0.849 | 0.01027 | -0.087 | 82.709
4 | 0.909 | 0.01045 | -0.087 | 86.969
4.5 | 0.968 | 0.01068 | -0.088 | 90.619
5 | 1.025 | 0.01076 | -0.089 | 95.331
5.5 | 1.083 | 0.01109 | -0.09 | 97.671
6 | 1.139 | 0.01139 | -0.09 | 99.994
6.5 | 1.193 | 0.01155 | -0.091 | 103.218
7 | 1.245 | 0.01199 | -0.092 | 103.832
7.5 | 1.295 | 0.01243 | -0.093 | 104.23
8 | 1.344 | 0.01324 | -0.093 | 101.496
8.5 | 1.389 | 0.0138 | -0.094 | 100.688
9 | 1.433 | 0.01446 | -0.094 | 99.142
9.5 | 1.463 | 0.02496 | -0.094 | 58.61
10 | 1.5 | 0.02817 | -0.095 | 53.238
10.5 | 1.536 | 0.02971 | -0.095 | 51.688
11 | 1.568 | 0.0319 | -0.096 | 49.163
11.5 | 1.598 | 0.03425 | -0.096 | 46.661
12 | 1.626 | 0.03609 | -0.097 | 45.044
12.5 | 1.649 | 0.03816 | -0.097 | 43.229
13 | 1.67 | 0.0403 | -0.098 | 41.44
13.5 | 1.687 | 0.04265 | -0.098 | 39.554
14 | 1.7 | 0.04506 | -0.099 | 37.736
14.5 | 1.711 | 0.04745 | -0.099 | 36.057
15 | 1.717 | 0.05054 | -0.1 | 33.971
15.5 | 1.72 | 0.05317 | -0.1 | 32.348
16 | 1.719 | 0.05647 | -0.1 | 30.446
16.5 | 1.715 | 0.05987 | -0.1 | 28.647
17 | 1.707 | 0.0641 | -0.101 | 26.627
17.5 | 1.697 | 0.06708 | -0.101 | 25.306
18 | 1.681 | 0.0729 | -0.101 | 23.061
18.5 | 1.663 | 0.07843 | -0.101 | 21.206
19 | 1.641 | 0.08467 | -0.1 | 19.386
19.5 | 1.614 | 0.09277 | -0.1 | 17.399
20 | 1.578 | 0.10528 | -0.098 | 14.985

## 26. Re 500k Mach 0.00 (2)
BIGFOIL.COM POLAR EXPORT
NACA64(4)-421
NACA64(4)-421 |  |  |  | Cl Max: | 1.29 | at alpha= | 20 | deg
XFOIL ncrit=9 |  |  |  | L/D Max: | 98.2704 | at alpha= | 8.5 | deg
Re: | 500000 |  |  | Cd Min: | 0.12134 | at alpha= | 20 | deg
Mach: | 0 |  |  | Cl=0 at alpha= | -2.8265 | deg
|  |  |  | @ Cl=0.1, Cd= | 0.0104
|  |  |  | @ Cl=0.4, Cd= | 0.01054
|  |  |  | @ Cl=0.6, Cd= | 0.010895
alpha (deg) | Cl | Cd | Cm | Cl/Cd
-20 | -0.9895 | 0.08699 | -0.0715 | -11.3749
-19.5 | -0.9881 | 0.08121 | -0.0732 | -12.1672
-19 | -0.9794 | 0.07635 | -0.0747 | -12.8278
-18.5 | -0.9718 | 0.07134 | -0.0764 | -13.6221
-18 | -0.9649 | 0.06635 | -0.0779 | -14.5426
-17.5 | -0.956 | 0.0617 | -0.0791 | -15.4943
-17 | -0.947 | 0.05717 | -0.0802 | -16.5646
-16.5 | -0.9261 | 0.05448 | -0.0794 | -16.9989
-16 | -0.9081 | 0.0513 | -0.0795 | -17.7018
-15.5 | -0.8894 | 0.04825 | -0.0795 | -18.4332
-15 | -0.8706 | 0.04528 | -0.0792 | -19.227
-14.5 | -0.8514 | 0.04262 | -0.0784 | -19.9765
-13.5 | -0.7837 | 0.03684 | -0.083 | -21.2731
-13 | -0.706 | 0.03329 | -0.0947 | -21.2076
-12.5 | -0.665 | 0.0309 | -0.0977 | -21.521
-12 | -0.6478 | 0.0287 | -0.0959 | -22.5714
-11.5 | -0.6303 | 0.02663 | -0.0938 | -23.6688
-11 | -0.6134 | 0.02456 | -0.0916 | -24.9756
-10.5 | -0.595 | 0.02263 | -0.0892 | -26.2925
-10 | -0.5793 | 0.02064 | -0.0864 | -28.0669
-9.5 | -0.5627 | 0.01878 | -0.0834 | -29.9627
-9 | -0.547 | 0.01701 | -0.08 | -32.1576
-8.5 | -0.5369 | 0.01535 | -0.0752 | -34.9772
-8 | -0.5256 | 0.01409 | -0.07 | -37.3031
-7 | -0.4692 | 0.011 | -0.0646 | -42.6545
-6.5 | -0.4249 | 0.00999 | -0.0639 | -42.5325
-6 | -0.3685 | 0.00994 | -0.0643 | -37.0724
-5.5 | -0.3112 | 0.00996 | -0.0647 | -31.245
-5 | -0.2533 | 0.01001 | -0.0653 | -25.3047
-4.5 | -0.1952 | 0.01014 | -0.0658 | -19.2505
-4 | -0.137 | 0.01018 | -0.0664 | -13.4578
-3.5 | -0.0789 | 0.01037 | -0.0669 | -7.6085
-3 | -0.0203 | 0.0105 | -0.0675 | -1.9333
-2.5 | 0.0382 | 0.0104 | -0.0683 | 3.6731
-2 | 0.0968 | 0.0104 | -0.0691 | 9.3077
-1.5 | 0.1555 | 0.0104 | -0.0699 | 14.9519
-1 | 0.2145 | 0.01045 | -0.0708 | 20.5263
-0.5 | 0.2735 | 0.01048 | -0.0717 | 26.0973
0 | 0.3318 | 0.01046 | -0.0725 | 31.7208
0.5 | 0.3905 | 0.01051 | -0.0733 | 37.1551
1 | 0.45 | 0.0107 | -0.0744 | 42.0561
1.5 | 0.5083 | 0.01075 | -0.0752 | 47.2837
2 | 0.5663 | 0.01082 | -0.076 | 52.3383
2.5 | 0.6248 | 0.01095 | -0.0768 | 57.0594
3 | 0.6839 | 0.01117 | -0.0778 | 61.2265
3.5 | 0.7407 | 0.01129 | -0.0783 | 65.6067
4 | 0.7981 | 0.01146 | -0.079 | 69.6422
4.5 | 0.8555 | 0.01159 | -0.0797 | 73.8136
5 | 0.9137 | 0.01188 | -0.0805 | 76.9108
5.5 | 0.9661 | 0.01183 | -0.0802 | 81.6653
6 | 1.0199 | 0.01191 | -0.0801 | 85.6339
6.5 | 1.071 | 0.01195 | -0.0795 | 89.6234
7.5 | 1.1681 | 0.01222 | -0.0775 | 95.5892
8 | 1.2117 | 0.01242 | -0.0757 | 97.5604
8.5 | 1.25 | 0.01272 | -0.073 | 98.2704
9 | 1.2739 | 0.01311 | -0.0677 | 97.1701
9.5 | 1.2691 | 0.01461 | -0.0587 | 86.8652
10 | 1.2507 | 0.01741 | -0.0496 | 71.838
10.5 | 1.2298 | 0.02116 | -0.0419 | 58.1191
11 | 1.2119 | 0.02542 | -0.036 | 47.6751
11.5 | 1.1989 | 0.02985 | -0.0314 | 40.1642
12.5 | 1.1847 | 0.03849 | -0.0243 | 30.7794
13.5 | 1.198 | 0.0477 | -0.0235 | 25.1153
14 | 1.2056 | 0.05242 | -0.0232 | 22.9989
14.5 | 1.2136 | 0.05726 | -0.0232 | 21.1946
15 | 1.2226 | 0.06217 | -0.0234 | 19.6654
15.5 | 1.2305 | 0.06736 | -0.0239 | 18.2675
16 | 1.2388 | 0.07265 | -0.0246 | 17.0516
16.5 | 1.2496 | 0.0778 | -0.0256 | 16.0617
17 | 1.2537 | 0.08389 | -0.0268 | 14.9446
17.5 | 1.2634 | 0.08947 | -0.0283 | 14.1209
18 | 1.2646 | 0.09621 | -0.0301 | 13.1442
18.5 | 1.2739 | 0.10203 | -0.032 | 12.4855
19 | 1.279 | 0.10847 | -0.0343 | 11.7913
19.5 | 1.283 | 0.11503 | -0.0367 | 11.1536
20 | 1.29 | 0.12134 | -0.0394 | 10.6313

## 27. Re 500k Mach 0.10 (1)
BIGFOIL.COM POLAR EXPORT
NACA64(4)-421
NACA64(4)-421 |  |  |  | Cl Max: | 1.705 | at alpha= | 15.5 | deg
JavaFoil+Calcfoil stall+Eppler ext transition |  |  |  | L/D Max: | 103.653 | at alpha= | 7.5 | deg
Re: | 500000 |  |  | Cd Min: | 0.00904 | at alpha= | -1.5 | deg
Mach: | 0.1 |  |  | Cl=0 at alpha= | -3.3016 | deg
|  |  |  | @ Cl=0.1, Cd= | 0.0090511
|  |  |  | @ Cl=0.4, Cd= | 0.00907
|  |  |  | @ Cl=0.6, Cd= | 0.0092666
alpha (deg) | Cl | Cd | Cm | Cl/Cd
-20 | -1.17 | 0.17131 | -0.019 | -6.832
-19.5 | -1.164 | 0.16306 | -0.019 | -7.14
-19 | -1.161 | 0.15501 | -0.021 | -7.49
-18.5 | -1.156 | 0.14508 | -0.023 | -7.97
-18 | -1.151 | 0.13403 | -0.025 | -8.587
-17.5 | -1.147 | 0.12163 | -0.027 | -9.431
-17 | -1.129 | 0.11701 | -0.028 | -9.651
-16.5 | -1.183 | 0.07308 | -0.037 | -16.184
-16 | -1.197 | 0.05394 | -0.04 | -22.19
-15.5 | -1.18 | 0.04819 | -0.041 | -24.496
-15 | -1.159 | 0.04352 | -0.043 | -26.626
-14.5 | -1.133 | 0.04009 | -0.044 | -28.253
-14 | -1.103 | 0.03698 | -0.045 | -29.823
-13.5 | -1.07 | 0.03439 | -0.047 | -31.108
-13 | -1.034 | 0.03193 | -0.048 | -32.393
-12.5 | -0.996 | 0.02974 | -0.049 | -33.494
-12 | -0.955 | 0.02776 | -0.05 | -34.395
-11.5 | -0.912 | 0.02602 | -0.051 | -35.043
-11 | -0.866 | 0.02433 | -0.053 | -35.615
-10.5 | -0.819 | 0.02284 | -0.054 | -35.849
-10 | -0.77 | 0.02157 | -0.055 | -35.682
-9.5 | -0.719 | 0.02019 | -0.056 | -35.589
-9 | -0.666 | 0.01903 | -0.057 | -35.01
-8.5 | -0.613 | 0.01793 | -0.059 | -34.159
-8 | -0.558 | 0.01695 | -0.06 | -32.893
-7.5 | -0.502 | 0.01587 | -0.061 | -31.622
-7 | -0.445 | 0.01469 | -0.063 | -30.296
-6.5 | -0.389 | 0.00993 | -0.064 | -39.158
-6 | -0.33 | 0.00959 | -0.065 | -34.399
-5.5 | -0.27 | 0.00969 | -0.067 | -27.869
-5 | -0.21 | 0.00943 | -0.068 | -22.214
-4.5 | -0.148 | 0.00929 | -0.069 | -15.979
-4 | -0.087 | 0.00929 | -0.071 | -9.335
-3.5 | -0.025 | 0.00916 | -0.072 | -2.695
-3 | 0.038 | 0.00912 | -0.073 | 4.16
-2.5 | 0.101 | 0.00905 | -0.074 | 11.141
-2 | 0.164 | 0.00905 | -0.076 | 18.1
-1.5 | 0.227 | 0.00904 | -0.077 | 25.121
-1 | 0.29 | 0.00908 | -0.078 | 31.971
-0.5 | 0.354 | 0.00911 | -0.079 | 38.813
0 | 0.423 | 0.00905 | -0.08 | 46.763
0.5 | 0.487 | 0.0091 | -0.082 | 53.512
1 | 0.551 | 0.00919 | -0.083 | 59.993
1.5 | 0.615 | 0.00929 | -0.084 | 66.198
2 | 0.679 | 0.0094 | -0.085 | 72.227
2.5 | 0.743 | 0.00951 | -0.086 | 78.093
3 | 0.797 | 0.01012 | -0.086 | 78.787
3.5 | 0.853 | 0.01037 | -0.087 | 82.227
4 | 0.913 | 0.01057 | -0.088 | 86.316
4.5 | 0.972 | 0.01079 | -0.088 | 90.07
5 | 1.03 | 0.01086 | -0.089 | 94.82
5.5 | 1.088 | 0.01114 | -0.09 | 97.616
6 | 1.144 | 0.01145 | -0.091 | 99.861
6.5 | 1.198 | 0.0117 | -0.092 | 102.374
7 | 1.25 | 0.01207 | -0.092 | 103.542
7.5 | 1.3 | 0.01254 | -0.093 | 103.653
8 | 1.348 | 0.01335 | -0.094 | 101.035
8.5 | 1.394 | 0.01397 | -0.094 | 99.758
9 | 1.428 | 0.0229 | -0.094 | 62.34
9.5 | 1.464 | 0.02665 | -0.094 | 54.942
10 | 1.503 | 0.02812 | -0.095 | 53.455
10.5 | 1.539 | 0.03013 | -0.096 | 51.076
11 | 1.57 | 0.03276 | -0.096 | 47.932
11.5 | 1.599 | 0.03475 | -0.097 | 46.023
12 | 1.626 | 0.03666 | -0.097 | 44.342
12.5 | 1.648 | 0.0388 | -0.098 | 42.47
13 | 1.667 | 0.04106 | -0.098 | 40.595
13.5 | 1.682 | 0.04348 | -0.099 | 38.686
14 | 1.693 | 0.04594 | -0.099 | 36.851
14.5 | 1.701 | 0.04845 | -0.1 | 35.111
15 | 1.704 | 0.05159 | -0.1 | 33.032
15.5 | 1.705 | 0.05449 | -0.1 | 31.282
16 | 1.701 | 0.05776 | -0.101 | 29.441
16.5 | 1.693 | 0.06132 | -0.101 | 27.603
17 | 1.68 | 0.0657 | -0.101 | 25.578
17.5 | 1.667 | 0.06913 | -0.101 | 24.121
18 | 1.646 | 0.07539 | -0.101 | 21.829
18.5 | 1.622 | 0.08182 | -0.101 | 19.827
19 | 1.592 | 0.09002 | -0.1 | 17.688
19.5 | 1.547 | 0.10533 | -0.097 | 14.685
20 | 1.475 | 0.13502 | -0.09 | 10.926

## 28. Re 500k Mach 0.10 (2)
BIGFOIL.COM POLAR EXPORT
NACA64(4)-421
NACA64(4)-421 |  |  |  | Cl Max: | 1.2837 | at alpha= | 20 | deg
XFOIL ncrit=9 |  |  |  | L/D Max: | 97.7925 | at alpha= | 8.5 | deg
Re: | 500000 |  |  | Cd Min: | 0.12429 | at alpha= | 20 | deg
Mach: | 0.1 |  |  | Cl=0 at alpha= | -2.822 | deg
|  |  |  | @ Cl=0.1, Cd= | 0.01044
|  |  |  | @ Cl=0.4, Cd= | 0.010586
|  |  |  | @ Cl=0.6, Cd= | 0.010948
alpha (deg) | Cl | Cd | Cm | Cl/Cd
-20 | -0.9592 | 0.09273 | -0.0699 | -10.344
-19.5 | -0.9696 | 0.0849 | -0.0731 | -11.4205
-19 | -0.9633 | 0.07963 | -0.0748 | -12.0972
-18.5 | -0.9579 | 0.07421 | -0.0767 | -12.908
-18 | -0.9531 | 0.06882 | -0.0785 | -13.8492
-17.5 | -0.9463 | 0.06383 | -0.0798 | -14.8253
-17 | -0.9387 | 0.05903 | -0.081 | -15.9021
-16.5 | -0.9216 | 0.05573 | -0.0807 | -16.5369
-16 | -0.9031 | 0.05259 | -0.0806 | -17.1725
-15.5 | -0.885 | 0.04942 | -0.0806 | -17.9077
-15 | -0.8667 | 0.04633 | -0.0803 | -18.7071
-14.5 | -0.847 | 0.04355 | -0.0798 | -19.4489
-13.5 | -0.7778 | 0.03768 | -0.0844 | -20.6423
-13 | -0.7 | 0.03405 | -0.0962 | -20.558
-12.5 | -0.6605 | 0.03161 | -0.0989 | -20.8953
-12 | -0.6417 | 0.02946 | -0.0971 | -21.7821
-11.5 | -0.6255 | 0.02727 | -0.095 | -22.9373
-11 | -0.6071 | 0.02524 | -0.0928 | -24.0531
-10.5 | -0.5908 | 0.02314 | -0.0904 | -25.5315
-10 | -0.5746 | 0.02113 | -0.0877 | -27.1936
-9.5 | -0.5582 | 0.01922 | -0.0847 | -29.0427
-9 | -0.5414 | 0.01744 | -0.0814 | -31.0436
-8.5 | -0.5309 | 0.01565 | -0.077 | -33.9233
-7.5 | -0.4987 | 0.01293 | -0.0678 | -38.5692
-7 | -0.4699 | 0.01123 | -0.0653 | -41.8433
-6.5 | -0.428 | 0.01005 | -0.0643 | -42.5871
-6 | -0.3713 | 0.00998 | -0.0647 | -37.2044
-5.5 | -0.3138 | 0.01001 | -0.0651 | -31.3487
-5 | -0.2555 | 0.01005 | -0.0656 | -25.4229
-4.5 | -0.1969 | 0.01022 | -0.0661 | -19.2661
-4 | -0.1384 | 0.01022 | -0.0667 | -13.5421
-3.5 | -0.08 | 0.01042 | -0.0671 | -7.6775
-3 | -0.021 | 0.01055 | -0.0678 | -1.9905
-2.5 | 0.038 | 0.01047 | -0.0686 | 3.6294
-2 | 0.0968 | 0.01044 | -0.0693 | 9.272
-1.5 | 0.1559 | 0.01044 | -0.0701 | 14.933
-1 | 0.2152 | 0.01051 | -0.071 | 20.4757
-0.5 | 0.2746 | 0.01055 | -0.072 | 26.0284
0 | 0.3333 | 0.01051 | -0.0727 | 31.7127
0.5 | 0.3923 | 0.01056 | -0.0736 | 37.1496
1 | 0.4521 | 0.01076 | -0.0746 | 42.0167
1.5 | 0.5109 | 0.01082 | -0.0755 | 47.2181
2 | 0.5692 | 0.01088 | -0.0762 | 52.3162
2.5 | 0.6281 | 0.01101 | -0.077 | 57.0481
3 | 0.6878 | 0.01129 | -0.0781 | 60.9212
3.5 | 0.7446 | 0.01136 | -0.0786 | 65.5458
4 | 0.8023 | 0.01153 | -0.0792 | 69.5837
4.5 | 0.8603 | 0.01167 | -0.0799 | 73.7189
5 | 0.9184 | 0.01195 | -0.0806 | 76.8536
5.5 | 0.9714 | 0.01191 | -0.0803 | 81.5617
6 | 1.0251 | 0.01199 | -0.0801 | 85.4962
6.5 | 1.0768 | 0.01203 | -0.0795 | 89.5096
7 | 1.1282 | 0.01222 | -0.079 | 92.3241
7.5 | 1.1734 | 0.01231 | -0.0772 | 95.3209
8 | 1.2168 | 0.01254 | -0.0752 | 97.0335
8.5 | 1.2537 | 0.01282 | -0.0722 | 97.7925
9 | 1.2732 | 0.01332 | -0.0661 | 95.5856
9.5 | 1.2662 | 0.015 | -0.0569 | 84.4133
10 | 1.2458 | 0.01805 | -0.0479 | 69.0194
10.5 | 1.2234 | 0.02204 | -0.0404 | 55.5082
11 | 1.2058 | 0.02644 | -0.0348 | 45.6051
11.5 | 1.1918 | 0.03107 | -0.0303 | 38.3585
12 | 1.1848 | 0.03558 | -0.027 | 33.2996
13 | 1.185 | 0.04451 | -0.0233 | 26.6232
13.5 | 1.1927 | 0.04917 | -0.0229 | 24.2567
14 | 1.1992 | 0.05411 | -0.0227 | 22.1623
14.5 | 1.2088 | 0.05887 | -0.0228 | 20.5334
15 | 1.2177 | 0.0639 | -0.0231 | 19.0563
15.5 | 1.2259 | 0.06915 | -0.0236 | 17.7281
16 | 1.2321 | 0.07482 | -0.0244 | 16.4675
16.5 | 1.2427 | 0.08011 | -0.0255 | 15.5124
17 | 1.2481 | 0.08615 | -0.0268 | 14.4875
17.5 | 1.2566 | 0.09198 | -0.0283 | 13.6617
18 | 1.2598 | 0.09856 | -0.0302 | 12.7821
18.5 | 1.2673 | 0.10473 | -0.0323 | 12.1006
19 | 1.2704 | 0.11152 | -0.0347 | 11.3917
19.5 | 1.2767 | 0.11791 | -0.0373 | 10.8277
20 | 1.2837 | 0.12429 | -0.04 | 10.3283

## 29. Re 500k Mach 0.25 (1)
BIGFOIL.COM POLAR EXPORT
NACA64(4)-421
NACA64(4)-421 |  |  |  | Cl Max: | 1.632 | at alpha= | 13 | deg
JavaFoil+Calcfoil stall+Eppler ext transition |  |  |  | L/D Max: | 100.603 | at alpha= | 7 | deg
Re: | 500000 |  |  | Cd Min: | 0.00918 | at alpha= | 0 | deg
Mach: | 0.25 |  |  | Cl=0 at alpha= | -3.3047 | deg
|  |  |  | @ Cl=0.1, Cd= | 0.0092742
|  |  |  | @ Cl=0.4, Cd= | 0.0092237
|  |  |  | @ Cl=0.6, Cd= | 0.0094167
alpha (deg) | Cl | Cd | Cm | Cl/Cd
-20 | -0.979 | 0.18821 | -0.017 | -5.204
-19.5 | -0.998 | 0.17735 | -0.017 | -5.628
-19 | -1.014 | 0.16954 | -0.019 | -5.982
-18.5 | -1.026 | 0.16168 | -0.019 | -6.345
-18 | -1.035 | 0.15105 | -0.021 | -6.849
-17.5 | -1.039 | 0.14293 | -0.022 | -7.268
-17 | -1.041 | 0.13261 | -0.024 | -7.853
-16.5 | -1.042 | 0.12288 | -0.026 | -8.482
-16 | -1.038 | 0.11403 | -0.028 | -9.103
-15.5 | -1.031 | 0.10464 | -0.03 | -9.855
-15 | -1.109 | 0.05416 | -0.043 | -20.485
-14.5 | -1.102 | 0.04635 | -0.045 | -23.772
-14 | -1.083 | 0.04171 | -0.046 | -25.966
-13.5 | -1.059 | 0.03817 | -0.047 | -27.73
-13 | -1.029 | 0.03506 | -0.049 | -29.365
-12.5 | -0.996 | 0.03261 | -0.05 | -30.54
-12 | -0.96 | 0.03 | -0.051 | -31.989
-11.5 | -0.92 | 0.02793 | -0.053 | -32.919
-11 | -0.876 | 0.02599 | -0.054 | -33.714
-10.5 | -0.83 | 0.02443 | -0.055 | -33.996
-10 | -0.782 | 0.02281 | -0.056 | -34.292
-9.5 | -0.732 | 0.02139 | -0.058 | -34.205
-9 | -0.679 | 0.02005 | -0.059 | -33.874
-8.5 | -0.625 | 0.01885 | -0.06 | -33.165
-8 | -0.57 | 0.01772 | -0.061 | -32.143
-7.5 | -0.513 | 0.01713 | -0.063 | -29.92
-7 | -0.455 | 0.01537 | -0.064 | -29.627
-6.5 | -0.397 | 0.01042 | -0.066 | -38.138
-6 | -0.337 | 0.00995 | -0.067 | -33.893
-5.5 | -0.276 | 0.01005 | -0.068 | -27.485
-5 | -0.214 | 0.00977 | -0.07 | -21.947
-4.5 | -0.152 | 0.00953 | -0.071 | -15.931
-4 | -0.089 | 0.00957 | -0.072 | -9.281
-3.5 | -0.025 | 0.00942 | -0.074 | -2.684
-3 | 0.039 | 0.00936 | -0.075 | 4.151
-2.5 | 0.103 | 0.00927 | -0.076 | 11.14
-2 | 0.168 | 0.00925 | -0.078 | 18.153
-1.5 | 0.233 | 0.00921 | -0.079 | 25.287
-1 | 0.298 | 0.00925 | -0.08 | 32.197
-0.5 | 0.363 | 0.00927 | -0.081 | 39.137
0 | 0.435 | 0.00918 | -0.082 | 47.377
0.5 | 0.501 | 0.00926 | -0.084 | 54.066
1 | 0.566 | 0.00936 | -0.085 | 60.469
1.5 | 0.632 | 0.00947 | -0.086 | 66.759
2 | 0.691 | 0.01009 | -0.086 | 68.459
2.5 | 0.754 | 0.01027 | -0.087 | 73.416
3 | 0.816 | 0.01045 | -0.088 | 78.085
3.5 | 0.873 | 0.01067 | -0.089 | 81.813
4 | 0.934 | 0.01089 | -0.09 | 85.704
4.5 | 0.995 | 0.01118 | -0.091 | 88.947
5 | 1.054 | 0.01144 | -0.091 | 92.149
5.5 | 1.113 | 0.01159 | -0.092 | 96.06
6 | 1.17 | 0.01196 | -0.093 | 97.849
6.5 | 1.224 | 0.01222 | -0.094 | 100.151
7 | 1.276 | 0.01269 | -0.094 | 100.603
7.5 | 1.326 | 0.01323 | -0.095 | 100.216
8 | 1.373 | 0.0142 | -0.096 | 96.71
8.5 | 1.418 | 0.01492 | -0.096 | 95.032
9 | 1.449 | 0.02553 | -0.096 | 56.765
9.5 | 1.485 | 0.02864 | -0.097 | 51.857
10 | 1.52 | 0.03084 | -0.097 | 49.278
10.5 | 1.549 | 0.03322 | -0.098 | 46.642
11 | 1.576 | 0.03522 | -0.098 | 44.749
11.5 | 1.598 | 0.03792 | -0.099 | 42.135
12 | 1.614 | 0.04035 | -0.099 | 40.004
12.5 | 1.626 | 0.04275 | -0.1 | 38.037
13 | 1.632 | 0.04552 | -0.1 | 35.848
13.5 | 1.632 | 0.04838 | -0.101 | 33.723
14 | 1.625 | 0.05159 | -0.101 | 31.507
14.5 | 1.613 | 0.05474 | -0.101 | 29.468
15 | 1.594 | 0.05891 | -0.102 | 27.063
15.5 | 1.57 | 0.06278 | -0.102 | 25.007
16 | 1.538 | 0.06729 | -0.102 | 22.856
16.5 | 1.499 | 0.07286 | -0.102 | 20.569
17 | 1.451 | 0.08058 | -0.101 | 18.01
17.5 | 1.259 | 0.15224 | -0.06 | 8.269
18 | 1.207 | 0.15778 | -0.04 | 7.652

## 30. Re 500k Mach 0.25 (2)
BIGFOIL.COM POLAR EXPORT
NACA64(4)-421
NACA64(4)-421 |  |  |  | Cl Max: | 1.2693 | at alpha= | 9 | deg
XFOIL ncrit=9 |  |  |  | L/D Max: | 94.3064 | at alpha= | 8 | deg
Re: | 500000 |  |  | Cd Min: | 0.20222 | at alpha= | -20 | deg
Mach: | 0.25 |  |  | Cl=0 at alpha= | -2.7961 | deg
|  |  |  | @ Cl=0.1, Cd= | 0.010701
|  |  |  | @ Cl=0.4, Cd= | 0.010943
|  |  |  | @ Cl=0.6, Cd= | 0.011273
alpha (deg) | Cl | Cd | Cm | Cl/Cd
-20 | -0.4861 | 0.20222 | -0.0183 | -2.4038
-19 | -0.7936 | 0.1112 | -0.0644 | -7.1367
-18.5 | -0.8229 | 0.09908 | -0.0711 | -8.3054
-18 | -0.8432 | 0.08895 | -0.0763 | -9.4795
-17.5 | -0.8581 | 0.08017 | -0.0802 | -10.7035
-17 | -0.8689 | 0.0723 | -0.0833 | -12.018
-16.5 | -0.8736 | 0.06558 | -0.0854 | -13.3211
-16 | -0.8684 | 0.06047 | -0.086 | -14.3608
-15.5 | -0.8543 | 0.05653 | -0.0861 | -15.1123
-15 | -0.84 | 0.05266 | -0.0861 | -15.9514
-14.5 | -0.8241 | 0.04911 | -0.0858 | -16.7807
-13.5 | -0.7423 | 0.04189 | -0.0936 | -17.7202
-13 | -0.665 | 0.03819 | -0.1044 | -17.4129
-12.5 | -0.6382 | 0.03547 | -0.1047 | -17.9927
-12 | -0.616 | 0.03324 | -0.1032 | -18.5319
-11.5 | -0.6 | 0.03077 | -0.1011 | -19.4995
-11 | -0.5807 | 0.02856 | -0.0991 | -20.3326
-10.5 | -0.5654 | 0.02617 | -0.0967 | -21.6049
-10 | -0.5458 | 0.0241 | -0.0944 | -22.6473
-9.5 | -0.5292 | 0.02196 | -0.0916 | -24.0984
-9 | -0.5152 | 0.01979 | -0.0884 | -26.0334
-8.5 | -0.502 | 0.0177 | -0.0848 | -28.3616
-8 | -0.4923 | 0.01573 | -0.0802 | -31.2969
-7 | -0.4698 | 0.0125 | -0.0696 | -37.584
-6.5 | -0.4417 | 0.01057 | -0.0669 | -41.7881
-6 | -0.3875 | 0.01021 | -0.0666 | -37.953
-5.5 | -0.3276 | 0.01025 | -0.067 | -31.961
-5 | -0.2675 | 0.01032 | -0.0673 | -25.9205
-4.5 | -0.207 | 0.01042 | -0.0677 | -19.8656
-4 | -0.1464 | 0.01046 | -0.0682 | -13.9962
-3.5 | -0.0857 | 0.01067 | -0.0686 | -8.0319
-3 | -0.025 | 0.01081 | -0.0691 | -2.3127
-2.5 | 0.0363 | 0.01085 | -0.07 | 3.3456
-2 | 0.097 | 0.0107 | -0.0707 | 9.0654
-1.5 | 0.158 | 0.01072 | -0.0715 | 14.7388
-1 | 0.2192 | 0.0108 | -0.0723 | 20.2963
-0.5 | 0.2805 | 0.01081 | -0.0733 | 25.9482
0 | 0.3415 | 0.0108 | -0.0742 | 31.6204
0.5 | 0.4029 | 0.01095 | -0.0751 | 36.7945
1 | 0.4634 | 0.01101 | -0.0759 | 42.089
1.5 | 0.5244 | 0.01113 | -0.0768 | 47.1159
2 | 0.5853 | 0.01122 | -0.0776 | 52.1658
2.5 | 0.6467 | 0.01144 | -0.0785 | 56.5297
3 | 0.7063 | 0.01162 | -0.0791 | 60.7831
3.5 | 0.7658 | 0.01175 | -0.0797 | 65.1745
4 | 0.8259 | 0.01193 | -0.0803 | 69.2288
4.5 | 0.8875 | 0.01223 | -0.0812 | 72.5675
5 | 0.9438 | 0.0124 | -0.0811 | 76.1129
5.5 | 1.0011 | 0.01243 | -0.0809 | 80.539
6 | 1.0536 | 0.01246 | -0.0799 | 84.5586
6.5 | 1.11 | 0.01262 | -0.0796 | 87.9556
7 | 1.1573 | 0.01271 | -0.0777 | 91.0543
7.5 | 1.1997 | 0.01284 | -0.0748 | 93.4346
8 | 1.2373 | 0.01312 | -0.0712 | 94.3064
8.5 | 1.2604 | 0.01357 | -0.0652 | 92.8814
9 | 1.2693 | 0.01472 | -0.0579 | 86.2296
9.5 | 1.2451 | 0.01776 | -0.048 | 70.107
10 | 1.2187 | 0.02198 | -0.04 | 55.4459
10.5 | 1.193 | 0.02698 | -0.0337 | 44.2179
11 | 1.1734 | 0.03225 | -0.0291 | 36.3845
11.5 | 1.1602 | 0.03759 | -0.0258 | 30.8646
12 | 1.1548 | 0.04265 | -0.0235 | 27.0762
12.5 | 1.1522 | 0.04754 | -0.0213 | 24.2364
13.5 | 1.1632 | 0.05739 | -0.0202 | 20.2683
14 | 1.1707 | 0.06277 | -0.0205 | 18.6506

## 31. Re 500k Mach 0.50 (1)
BIGFOIL.COM POLAR EXPORT
NACA64(4)-421
NACA64(4)-421 |  |  |  | Cl Max: | 1.463 | at alpha= | 8.5 | deg
JavaFoil+Calcfoil stall+Eppler ext transition |  |  |  | L/D Max: | 84.667 | at alpha= | 5.5 | deg
Re: | 500000 |  |  | Cd Min: | 0.01033 | at alpha= | -1 | deg
Mach: | 0.5 |  |  | Cl=0 at alpha= | -3.3028 | deg
|  |  |  | @ Cl=0.1, Cd= | 0.010536
|  |  |  | @ Cl=0.4, Cd= | 0.010758
|  |  |  | @ Cl=0.6, Cd= | 0.010898
alpha (deg) | Cl | Cd | Cm | Cl/Cd
-20 | -0.969 | 0.23989 | -0.024 | -4.041
-19.5 | -0.941 | 0.2368 | -0.025 | -3.975
-19 | -0.913 | 0.23229 | -0.026 | -3.931
-18.5 | -0.886 | 0.21763 | -0.027 | -4.072
-18 | -0.854 | 0.21054 | -0.026 | -4.055
-17.5 | -0.824 | 0.1969 | -0.026 | -4.187
-17 | -0.796 | 0.18864 | -0.026 | -4.218
-16.5 | -0.767 | 0.17938 | -0.027 | -4.274
-16 | -0.738 | 0.17805 | -0.027 | -4.146
-15.5 | -0.709 | 0.17014 | -0.028 | -4.17
-15 | -0.681 | 0.16656 | -0.028 | -4.087
-14.5 | -0.65 | 0.1528 | -0.027 | -4.255
-14 | -0.621 | 0.14682 | -0.026 | -4.23
-13.5 | -0.592 | 0.14007 | -0.027 | -4.229
-13 | -0.564 | 0.13787 | -0.027 | -4.087
-12.5 | -0.534 | 0.11567 | -0.027 | -4.619
-12 | -0.506 | 0.11021 | -0.027 | -4.587
-11.5 | -0.477 | 0.08582 | -0.03 | -5.562
-11 | -0.679 | 0.07987 | -0.03 | -8.498
-10.5 | -0.798 | 0.03512 | -0.06 | -22.72
-10 | -0.788 | 0.03275 | -0.061 | -24.056
-9.5 | -0.76 | 0.02826 | -0.063 | -26.881
-9 | -0.719 | 0.02599 | -0.065 | -27.662
-8.5 | -0.67 | 0.02387 | -0.066 | -28.094
-8 | -0.616 | 0.02214 | -0.068 | -27.846
-7.5 | -0.558 | 0.02065 | -0.069 | -27.042
-7 | -0.497 | 0.01968 | -0.07 | -25.278
-6.5 | -0.435 | 0.01759 | -0.072 | -24.715
-6 | -0.369 | 0.01221 | -0.073 | -30.243
-5.5 | -0.303 | 0.01154 | -0.075 | -26.253
-5 | -0.236 | 0.01103 | -0.076 | -21.345
-4.5 | -0.167 | 0.01117 | -0.078 | -14.965
-4 | -0.098 | 0.01085 | -0.08 | -9.011
-3.5 | -0.028 | 0.01059 | -0.081 | -2.635
-3 | 0.043 | 0.01064 | -0.083 | 4.03
-2.5 | 0.114 | 0.01051 | -0.084 | 10.857
-2 | 0.186 | 0.01042 | -0.086 | 17.802
-1.5 | 0.257 | 0.01037 | -0.087 | 24.823
-1 | 0.329 | 0.01033 | -0.088 | 31.892
-0.5 | 0.402 | 0.01077 | -0.089 | 37.304
0 | 0.479 | 0.01057 | -0.09 | 45.36
0.5 | 0.55 | 0.01075 | -0.091 | 51.17
1 | 0.621 | 0.01096 | -0.092 | 56.659
1.5 | 0.692 | 0.01118 | -0.093 | 61.875
2 | 0.762 | 0.01142 | -0.094 | 66.681
2.5 | 0.832 | 0.01171 | -0.096 | 71.024
3 | 0.901 | 0.01202 | -0.097 | 74.943
3.5 | 0.961 | 0.01239 | -0.098 | 77.53
4 | 1.028 | 0.0128 | -0.098 | 80.309
4.5 | 1.094 | 0.01326 | -0.099 | 82.489
5 | 1.158 | 0.01379 | -0.1 | 83.95
5.5 | 1.219 | 0.0144 | -0.101 | 84.667
6 | 1.278 | 0.0151 | -0.102 | 84.61
6.5 | 1.331 | 0.01585 | -0.103 | 83.963
7 | 1.379 | 0.01678 | -0.103 | 82.203
7.5 | 1.419 | 0.01789 | -0.104 | 79.345
8 | 1.442 | 0.03438 | -0.104 | 41.954
8.5 | 1.463 | 0.03711 | -0.104 | 39.413
9 | 1.463 | 0.04013 | -0.105 | 36.457
9.5 | 1.429 | 0.04363 | -0.106 | 32.746
10 | 1.308 | 0.04732 | -0.106 | 27.649
10.5 | 0.915 | 0.05211 | -0.106 | 17.568
11 | 0.821 | 0.09739 | -0.043 | 8.426
11.5 | 0.85 | 0.11106 | -0.05 | 7.652
12 | 0.878 | 0.11876 | -0.051 | 7.391
12.5 | 0.906 | 0.12341 | -0.053 | 7.343
13 | 0.938 | 0.13504 | -0.062 | 6.947
13.5 | 0.965 | 0.15163 | -0.061 | 6.363

## 32. Re 500k Mach 0.50 (2)
BIGFOIL.COM POLAR EXPORT
NACA64(4)-421
NACA64(4)-421 |  |  |  | Cl Max: | 1.2278 | at alpha= | 8.5 | deg
XFOIL ncrit=9 |  |  |  | L/D Max: | 74.8824 | at alpha= | 6.5 | deg
Re: | 500000 |  |  | Cd Min: | 0.13677 | at alpha= | -15.5 | deg
Mach: | 0.5 |  |  | Cl=0 at alpha= | -2.6782 | deg
|  |  |  | @ Cl=0.1, Cd= | 0.012219
|  |  |  | @ Cl=0.4, Cd= | 0.012405
|  |  |  | @ Cl=0.6, Cd= | 0.013006
alpha (deg) | Cl | Cd | Cm | Cl/Cd
-15.5 | -0.3803 | 0.13677 | -0.0673 | -2.7806
-15 | -0.4739 | 0.10738 | -0.0867 | -4.4133
-14.5 | -0.488 | 0.09038 | -0.1044 | -5.3994
-14 | -0.5073 | 0.07675 | -0.1166 | -6.6098
-13 | -0.5433 | 0.05915 | -0.1241 | -9.1851
-12.5 | -0.5459 | 0.05302 | -0.1248 | -10.2961
-12 | -0.5347 | 0.04854 | -0.1242 | -11.0157
-11.5 | -0.5171 | 0.04479 | -0.1229 | -11.545
-11 | -0.495 | 0.04161 | -0.1211 | -11.8962
-10.5 | -0.4724 | 0.03862 | -0.1193 | -12.232
-10 | -0.4501 | 0.03581 | -0.1171 | -12.5691
-9.5 | -0.4283 | 0.03308 | -0.1149 | -12.9474
-9 | -0.4103 | 0.03025 | -0.1124 | -13.5636
-8.5 | -0.3946 | 0.02754 | -0.1094 | -14.3282
-8 | -0.3819 | 0.02484 | -0.106 | -15.3744
-7.5 | -0.3731 | 0.02203 | -0.1021 | -16.936
-7 | -0.3718 | 0.0191 | -0.0973 | -19.466
-6.5 | -0.3826 | 0.01592 | -0.0908 | -24.0327
-6 | -0.4112 | 0.01318 | -0.0808 | -31.1988
-5.5 | -0.39 | 0.01135 | -0.0759 | -34.3612
-5 | -0.323 | 0.01141 | -0.0752 | -28.3085
-4.5 | -0.2537 | 0.01158 | -0.0749 | -21.9085
-4 | -0.1839 | 0.0118 | -0.0748 | -15.5847
-3.5 | -0.1145 | 0.01193 | -0.0748 | -9.5977
-3 | -0.0446 | 0.01228 | -0.0749 | -3.6319
-2.5 | 0.0247 | 0.01225 | -0.0753 | 2.0163
-2 | 0.0939 | 0.01222 | -0.0759 | 7.6841
-1.5 | 0.1636 | 0.01221 | -0.0767 | 13.3989
-1 | 0.2333 | 0.01225 | -0.0777 | 19.0449
-0.5 | 0.3012 | 0.01228 | -0.0782 | 24.5277
0 | 0.3699 | 0.01234 | -0.0788 | 29.9757
0.5 | 0.4397 | 0.01249 | -0.0797 | 35.2042
1 | 0.5105 | 0.01277 | -0.0809 | 39.9765
1.5 | 0.5756 | 0.01291 | -0.0809 | 44.5856
2 | 0.6418 | 0.01317 | -0.0811 | 48.732
2.5 | 0.7099 | 0.01341 | -0.0814 | 52.9381
3 | 0.7808 | 0.01374 | -0.0822 | 56.8268
3.5 | 0.8418 | 0.01416 | -0.0813 | 59.4492
4 | 0.9021 | 0.01461 | -0.0802 | 61.7454
4.5 | 0.9681 | 0.01495 | -0.0797 | 64.7559
5 | 1.034 | 0.01535 | -0.0791 | 67.3616
5.5 | 1.0819 | 0.01556 | -0.0752 | 69.5308
6 | 1.1284 | 0.01568 | -0.0708 | 71.9643
6.5 | 1.1779 | 0.01573 | -0.0666 | 74.8824
7 | 1.1946 | 0.01655 | -0.0585 | 72.1813
7.5 | 1.216 | 0.01765 | -0.0519 | 68.8952
8 | 1.2274 | 0.01953 | -0.0452 | 62.8469
8.5 | 1.2278 | 0.0226 | -0.0389 | 54.3274
9 | 1.1911 | 0.02825 | -0.0315 | 42.1628
9.5 | 1.1501 | 0.03512 | -0.0259 | 32.7477
10 | 1.1148 | 0.04255 | -0.0223 | 26.1998
11 | 1.0807 | 0.05648 | -0.0188 | 19.1342
11.5 | 1.0766 | 0.06313 | -0.0183 | 17.0537
12 | 1.0763 | 0.06973 | -0.0182 | 15.4353
12.5 | 1.0802 | 0.07629 | -0.0185 | 14.1591
13 | 1.0862 | 0.08294 | -0.0191 | 13.0962
13.5 | 1.0912 | 0.08995 | -0.0201 | 12.1312

## 33. Re 750k Mach 0.00 (1)
BIGFOIL.COM POLAR EXPORT
NACA64(4)-421
NACA64(4)-421 |  |  |  | Cl Max: | 1.726 | at alpha= | 15.5 | deg
JavaFoil+Calcfoil stall+Eppler ext transition |  |  |  | L/D Max: | 124.705 | at alpha= | 8 | deg
Re: | 750000 |  |  | Cd Min: | 0.00789 | at alpha= | -4.5 | deg
Mach: | 0 |  |  | Cl=0 at alpha= | -3.3016 | deg
|  |  |  | @ Cl=0.1, Cd= | 0.0079102
|  |  |  | @ Cl=0.4, Cd= | 0.0079924
|  |  |  | @ Cl=0.6, Cd= | 0.0081688
alpha (deg) | Cl | Cd | Cm | Cl/Cd
-20 | -1.204 | 0.15446 | -0.022 | -7.798
-19.5 | -1.206 | 0.14222 | -0.024 | -8.477
-19 | -1.213 | 0.12469 | -0.027 | -9.729
-18.5 | -1.265 | 0.08199 | -0.033 | -15.429
-18 | -1.273 | 0.06693 | -0.035 | -19.018
-17.5 | -1.266 | 0.05951 | -0.037 | -21.277
-17 | -1.252 | 0.05447 | -0.038 | -22.992
-16.5 | -1.237 | 0.04946 | -0.039 | -25.012
-16 | -1.219 | 0.04508 | -0.041 | -27.028
-15.5 | -1.196 | 0.0413 | -0.042 | -28.969
-15 | -1.17 | 0.03835 | -0.043 | -30.502
-14.5 | -1.141 | 0.03566 | -0.044 | -32
-14 | -1.109 | 0.03309 | -0.046 | -33.532
-13.5 | -1.075 | 0.03075 | -0.047 | -34.967
-13 | -1.038 | 0.02877 | -0.048 | -36.072
-12.5 | -0.998 | 0.02688 | -0.049 | -37.147
-12 | -0.957 | 0.02512 | -0.05 | -38.089
-11.5 | -0.913 | 0.02355 | -0.051 | -38.763
-11 | -0.867 | 0.02208 | -0.053 | -39.262
-10.5 | -0.819 | 0.0207 | -0.054 | -39.567
-10 | -0.77 | 0.01953 | -0.055 | -39.393
-9.5 | -0.719 | 0.01833 | -0.056 | -39.193
-9 | -0.666 | 0.01728 | -0.057 | -38.534
-8.5 | -0.612 | 0.01708 | -0.059 | -35.838
-8 | -0.557 | 0.01537 | -0.06 | -36.239
-7.5 | -0.502 | 0.01436 | -0.061 | -34.914
-7 | -0.445 | 0.01324 | -0.063 | -33.586
-6.5 | -0.392 | 0.00815 | -0.065 | -48.057
-6 | -0.332 | 0.00791 | -0.066 | -41.979
-5.5 | -0.272 | 0.0081 | -0.067 | -33.551
-5 | -0.211 | 0.00798 | -0.069 | -26.399
-4.5 | -0.149 | 0.00789 | -0.07 | -18.897
-4 | -0.087 | 0.00798 | -0.071 | -10.912
-3.5 | -0.025 | 0.00791 | -0.072 | -3.127
-3 | 0.038 | 0.00792 | -0.073 | 4.793
-2.5 | 0.101 | 0.00791 | -0.074 | 12.739
-2 | 0.164 | 0.0079 | -0.076 | 20.735
-1.5 | 0.227 | 0.00795 | -0.077 | 28.546
-1 | 0.29 | 0.00795 | -0.078 | 36.497
-0.5 | 0.353 | 0.00802 | -0.079 | 44.053
0 | 0.421 | 0.00798 | -0.08 | 52.786
0.5 | 0.485 | 0.00804 | -0.081 | 60.315
1 | 0.548 | 0.00812 | -0.082 | 67.52
1.5 | 0.612 | 0.00818 | -0.084 | 74.829
2 | 0.675 | 0.00833 | -0.085 | 81.049
2.5 | 0.739 | 0.00843 | -0.086 | 87.598
3 | 0.802 | 0.00853 | -0.087 | 94.05
3.5 | 0.86 | 0.00863 | -0.088 | 99.702
4 | 0.923 | 0.00873 | -0.089 | 105.642
4.5 | 0.985 | 0.00892 | -0.09 | 110.389
5 | 1.034 | 0.00939 | -0.09 | 110.142
5.5 | 1.092 | 0.00965 | -0.09 | 113.184
6 | 1.148 | 0.00988 | -0.091 | 116.18
6.5 | 1.202 | 0.00998 | -0.092 | 120.494
7 | 1.255 | 0.0103 | -0.093 | 121.778
7.5 | 1.306 | 0.01062 | -0.094 | 122.953
8 | 1.356 | 0.01087 | -0.094 | 124.705
8.5 | 1.403 | 0.01128 | -0.095 | 124.374
9 | 1.448 | 0.01241 | -0.096 | 116.692
9.5 | 1.468 | 0.02282 | -0.095 | 64.33
10 | 1.504 | 0.0256 | -0.095 | 58.752
10.5 | 1.541 | 0.02732 | -0.096 | 56.399
11 | 1.573 | 0.02952 | -0.096 | 53.281
11.5 | 1.603 | 0.03166 | -0.097 | 50.625
12 | 1.631 | 0.03332 | -0.097 | 48.948
12.5 | 1.654 | 0.0352 | -0.098 | 46.995
13 | 1.675 | 0.03723 | -0.098 | 44.99
13.5 | 1.692 | 0.03926 | -0.099 | 43.109
14 | 1.706 | 0.04143 | -0.099 | 41.174
14.5 | 1.716 | 0.04368 | -0.1 | 39.299
15 | 1.723 | 0.0465 | -0.1 | 37.042
15.5 | 1.726 | 0.04892 | -0.1 | 35.289
16 | 1.726 | 0.05188 | -0.101 | 33.273
16.5 | 1.722 | 0.05485 | -0.101 | 31.396
17 | 1.714 | 0.05878 | -0.101 | 29.162
17.5 | 1.706 | 0.06141 | -0.102 | 27.774
18 | 1.69 | 0.06662 | -0.102 | 25.375
18.5 | 1.674 | 0.07092 | -0.102 | 23.607
19 | 1.655 | 0.07559 | -0.102 | 21.896
19.5 | 1.633 | 0.08083 | -0.102 | 20.208
20 | 1.608 | 0.08705 | -0.102 | 18.476

## 34. Re 750k Mach 0.00 (2)
BIGFOIL.COM POLAR EXPORT
NACA64(4)-421
NACA64(4)-421 |  |  |  | Cl Max: | 1.3376 | at alpha= | 20 | deg
XFOIL ncrit=9 |  |  |  | L/D Max: | 114.045 | at alpha= | 8 | deg
Re: | 750000 |  |  | Cd Min: | 0.11498 | at alpha= | 20 | deg
Mach: | 0 |  |  | Cl=0 at alpha= | -2.8472 | deg
|  |  |  | @ Cl=0.1, Cd= | 0.00863
|  |  |  | @ Cl=0.4, Cd= | 0.0088204
|  |  |  | @ Cl=0.6, Cd= | 0.0090896
alpha (deg) | Cl | Cd | Cm | Cl/Cd
-20 | -1.0179 | 0.08622 | -0.066 | -11.8058
-19.5 | -1.0155 | 0.08073 | -0.0676 | -12.579
-19 | -1.0092 | 0.07548 | -0.0693 | -13.3704
-18.5 | -1.0019 | 0.0704 | -0.071 | -14.2315
-18 | -0.9927 | 0.06558 | -0.0725 | -15.1372
-17.5 | -0.9821 | 0.0611 | -0.0736 | -16.0736
-17 | -0.9688 | 0.05693 | -0.0746 | -17.0174
-16.5 | -0.9574 | 0.05303 | -0.0749 | -18.0539
-16 | -0.9444 | 0.04924 | -0.0752 | -19.1795
-15.5 | -0.9283 | 0.04582 | -0.0754 | -20.2597
-15 | -0.9107 | 0.04263 | -0.0755 | -21.3629
-14 | -0.8294 | 0.03539 | -0.0854 | -23.436
-13.5 | -0.7489 | 0.03214 | -0.0974 | -23.3012
-13 | -0.7282 | 0.02976 | -0.0966 | -24.4691
-12.5 | -0.714 | 0.02742 | -0.0946 | -26.0394
-12 | -0.6931 | 0.02551 | -0.0929 | -27.1697
-11.5 | -0.6763 | 0.02341 | -0.0906 | -28.8894
-11 | -0.6557 | 0.0216 | -0.0885 | -30.3565
-10.5 | -0.6362 | 0.01975 | -0.086 | -32.2127
-10 | -0.6125 | 0.01821 | -0.0836 | -33.6354
-9.5 | -0.5928 | 0.01662 | -0.0806 | -35.6679
-9 | -0.5755 | 0.01511 | -0.0769 | -38.0874
-8.5 | -0.5646 | 0.01388 | -0.0715 | -40.6772
-8 | -0.5351 | 0.01294 | -0.0685 | -41.3524
-7.5 | -0.4993 | 0.01197 | -0.0664 | -41.7126
-7 | -0.46 | 0.01084 | -0.065 | -42.4354
-6 | -0.3698 | 0.00852 | -0.0641 | -43.4038
-5.5 | -0.3121 | 0.00848 | -0.0647 | -36.8042
-5 | -0.2532 | 0.00845 | -0.0655 | -29.9645
-4.5 | -0.1948 | 0.0085 | -0.0661 | -22.9176
-4 | -0.136 | 0.00846 | -0.0669 | -16.0757
-3.5 | -0.077 | 0.0086 | -0.0676 | -8.9535
-3 | -0.018 | 0.00864 | -0.0684 | -2.0833
-2.5 | 0.0409 | 0.00875 | -0.0691 | 4.6743
-2 | 0.0998 | 0.00863 | -0.07 | 11.5643
-1.5 | 0.1588 | 0.00864 | -0.0708 | 18.3796
-1 | 0.2175 | 0.00876 | -0.0716 | 24.8288
-0.5 | 0.2771 | 0.00877 | -0.0725 | 31.5964
0 | 0.3359 | 0.00874 | -0.0734 | 38.4325
0.5 | 0.3944 | 0.00881 | -0.0742 | 44.7673
1 | 0.4534 | 0.00892 | -0.075 | 50.8296
1.5 | 0.5125 | 0.009 | -0.0759 | 56.9444
2 | 0.5711 | 0.00903 | -0.0768 | 63.2447
2.5 | 0.6293 | 0.00915 | -0.0775 | 68.776
3 | 0.6878 | 0.00934 | -0.0784 | 73.6403
3.5 | 0.7457 | 0.00939 | -0.0791 | 79.4143
4 | 0.8036 | 0.00951 | -0.0798 | 84.5005
4.5 | 0.8609 | 0.00965 | -0.0804 | 89.2124
5 | 0.9165 | 0.00975 | -0.0807 | 94
5.5 | 0.9709 | 0.00983 | -0.0808 | 98.7691
6 | 1.0249 | 0.00994 | -0.0808 | 103.1087
6.5 | 1.0781 | 0.01009 | -0.0807 | 106.8484
7 | 1.1285 | 0.01023 | -0.08 | 110.3128
7.5 | 1.1779 | 0.01044 | -0.0792 | 112.8257
8 | 1.2237 | 0.01073 | -0.0779 | 114.0447
8.5 | 1.255 | 0.01122 | -0.0739 | 111.8538
9 | 1.2498 | 0.01278 | -0.0643 | 97.7934
9.5 | 1.2376 | 0.0152 | -0.0552 | 81.4211
10 | 1.2254 | 0.01822 | -0.0477 | 67.2558
10.5 | 1.2155 | 0.02172 | -0.0417 | 55.9622
11 | 1.2111 | 0.02534 | -0.0371 | 47.794
11.5 | 1.2098 | 0.0291 | -0.0335 | 41.5739
12 | 1.2116 | 0.03295 | -0.0307 | 36.7709
12.5 | 1.217 | 0.03673 | -0.0284 | 33.1337
13 | 1.2224 | 0.04056 | -0.0263 | 30.1381
13.5 | 1.232 | 0.04433 | -0.0251 | 27.7916
14 | 1.2419 | 0.04866 | -0.0247 | 25.522
14.5 | 1.2538 | 0.05297 | -0.0245 | 23.67
15 | 1.2649 | 0.05749 | -0.0245 | 22.0021
15.5 | 1.2747 | 0.06228 | -0.0247 | 20.4672
16 | 1.2884 | 0.06681 | -0.0252 | 19.2845
16.5 | 1.2968 | 0.07203 | -0.0259 | 18.0036
17 | 1.3083 | 0.07705 | -0.0268 | 16.9799
17.5 | 1.3125 | 0.08311 | -0.0281 | 15.7923
18 | 1.3222 | 0.08863 | -0.0295 | 14.9182
18.5 | 1.3257 | 0.09509 | -0.0314 | 13.9415
19 | 1.3289 | 0.10172 | -0.0335 | 13.0643
19.5 | 1.3354 | 0.10801 | -0.0358 | 12.3637
20 | 1.3376 | 0.11498 | -0.0386 | 11.6333

## 35. Re 750k Mach 0.10 (1)
BIGFOIL.COM POLAR EXPORT
NACA64(4)-421
NACA64(4)-421 |  |  |  | Cl Max: | 1.711 | at alpha= | 15.5 | deg
JavaFoil+Calcfoil stall+Eppler ext transition |  |  |  | L/D Max: | 124.355 | at alpha= | 8 | deg
Re: | 750000 |  |  | Cd Min: | 0.0079 | at alpha= | -4.5 | deg
Mach: | 0.1 |  |  | Cl=0 at alpha= | -3.3016 | deg
|  |  |  | @ Cl=0.1, Cd= | 0.0079595
|  |  |  | @ Cl=0.4, Cd= | 0.0080169
|  |  |  | @ Cl=0.6, Cd= | 0.0082389
alpha (deg) | Cl | Cd | Cm | Cl/Cd
-20 | -1.183 | 0.15665 | -0.023 | -7.554
-19.5 | -1.179 | 0.14973 | -0.023 | -7.873
-19 | -1.181 | 0.1366 | -0.025 | -8.646
-18.5 | -1.2 | 0.11185 | -0.03 | -10.73
-18 | -1.25 | 0.07254 | -0.035 | -17.236
-17.5 | -1.25 | 0.06268 | -0.037 | -19.936
-17 | -1.239 | 0.05707 | -0.038 | -21.701
-16.5 | -1.227 | 0.05118 | -0.039 | -23.975
-16 | -1.211 | 0.04632 | -0.041 | -26.146
-15.5 | -1.19 | 0.04266 | -0.042 | -27.893
-15 | -1.166 | 0.03915 | -0.043 | -29.787
-14.5 | -1.138 | 0.03633 | -0.044 | -31.328
-14 | -1.108 | 0.03365 | -0.046 | -32.928
-13.5 | -1.074 | 0.03139 | -0.047 | -34.227
-13 | -1.038 | 0.0292 | -0.048 | -35.557
-12.5 | -0.999 | 0.02725 | -0.049 | -36.674
-12 | -0.958 | 0.02544 | -0.05 | -37.667
-11.5 | -0.915 | 0.02384 | -0.052 | -38.367
-11 | -0.869 | 0.02233 | -0.053 | -38.919
-10.5 | -0.821 | 0.02094 | -0.054 | -39.238
-10 | -0.772 | 0.01974 | -0.055 | -39.118
-9.5 | -0.721 | 0.01851 | -0.056 | -38.955
-9 | -0.668 | 0.01745 | -0.058 | -38.311
-8.5 | -0.614 | 0.01726 | -0.059 | -35.597
-8 | -0.559 | 0.01549 | -0.06 | -36.097
-7.5 | -0.504 | 0.01448 | -0.061 | -34.786
-7 | -0.447 | 0.01331 | -0.063 | -33.562
-6.5 | -0.393 | 0.00816 | -0.065 | -48.178
-6 | -0.334 | 0.00798 | -0.066 | -41.822
-5.5 | -0.273 | 0.00815 | -0.068 | -33.461
-5 | -0.212 | 0.00806 | -0.069 | -26.248
-4.5 | -0.15 | 0.0079 | -0.07 | -18.953
-4 | -0.087 | 0.00801 | -0.071 | -10.911
-3.5 | -0.025 | 0.00796 | -0.072 | -3.124
-3 | 0.038 | 0.00793 | -0.074 | 4.812
-2.5 | 0.101 | 0.00796 | -0.075 | 12.725
-2 | 0.165 | 0.00795 | -0.076 | 20.712
-1.5 | 0.228 | 0.00798 | -0.077 | 28.562
-1 | 0.291 | 0.00799 | -0.078 | 36.454
-0.5 | 0.355 | 0.00805 | -0.08 | 44.075
0 | 0.423 | 0.008 | -0.081 | 52.888
0.5 | 0.487 | 0.00808 | -0.082 | 60.261
1 | 0.551 | 0.00817 | -0.083 | 67.479
1.5 | 0.615 | 0.00826 | -0.084 | 74.463
2 | 0.679 | 0.00835 | -0.085 | 81.265
2.5 | 0.743 | 0.00844 | -0.086 | 87.957
3 | 0.806 | 0.00857 | -0.087 | 94.054
3.5 | 0.865 | 0.00873 | -0.088 | 99.032
4 | 0.927 | 0.00884 | -0.089 | 104.917
4.5 | 0.98 | 0.00942 | -0.089 | 104.021
5 | 1.039 | 0.00948 | -0.09 | 109.613
5.5 | 1.097 | 0.00969 | -0.091 | 113.205
6 | 1.153 | 0.00992 | -0.092 | 116.175
6.5 | 1.207 | 0.01008 | -0.092 | 119.768
7 | 1.26 | 0.01037 | -0.093 | 121.53
7.5 | 1.311 | 0.01075 | -0.094 | 121.972
8 | 1.36 | 0.01094 | -0.095 | 124.355
8.5 | 1.408 | 0.01141 | -0.095 | 123.373
9 | 1.432 | 0.02083 | -0.094 | 68.762
9.5 | 1.469 | 0.02459 | -0.095 | 59.741
10 | 1.508 | 0.02623 | -0.095 | 57.486
10.5 | 1.544 | 0.02774 | -0.096 | 55.645
11 | 1.575 | 0.03023 | -0.096 | 52.102
11.5 | 1.604 | 0.03213 | -0.097 | 49.923
12 | 1.63 | 0.03383 | -0.098 | 48.196
12.5 | 1.653 | 0.03588 | -0.098 | 46.067
13 | 1.672 | 0.0379 | -0.099 | 44.115
13.5 | 1.687 | 0.03997 | -0.099 | 42.211
14 | 1.699 | 0.04235 | -0.1 | 40.114
14.5 | 1.707 | 0.04458 | -0.1 | 38.285
15 | 1.71 | 0.04756 | -0.1 | 35.956
15.5 | 1.711 | 0.05011 | -0.101 | 34.145
16 | 1.707 | 0.053 | -0.101 | 32.209
16.5 | 1.7 | 0.05619 | -0.101 | 30.25
17 | 1.688 | 0.06021 | -0.102 | 28.04
17.5 | 1.675 | 0.063 | -0.102 | 26.594
18 | 1.656 | 0.06868 | -0.102 | 24.116
18.5 | 1.635 | 0.07328 | -0.102 | 22.318
19 | 1.612 | 0.07851 | -0.102 | 20.529
19.5 | 1.585 | 0.08441 | -0.102 | 18.777
20 | 1.555 | 0.09121 | -0.102 | 17.051

## 36. Re 750k Mach 0.10 (2)
BIGFOIL.COM POLAR EXPORT
NACA64(4)-421
NACA64(4)-421 |  |  |  | Cl Max: | 1.3266 | at alpha= | 19.5 | deg
XFOIL ncrit=9 |  |  |  | L/D Max: | 113.54 | at alpha= | 8 | deg
Re: | 750000 |  |  | Cd Min: | 0.11881 | at alpha= | 20 | deg
Mach: | 0.1 |  |  | Cl=0 at alpha= | -2.8421 | deg
|  |  |  | @ Cl=0.1, Cd= | 0.00866
|  |  |  | @ Cl=0.4, Cd= | 0.008875
|  |  |  | @ Cl=0.6, Cd= | 0.0091375
alpha (deg) | Cl | Cd | Cm | Cl/Cd
-20 | -1 | 0.09008 | -0.0657 | -11.1012
-19.5 | -1.0019 | 0.08364 | -0.068 | -11.9787
-19 | -0.9975 | 0.07811 | -0.0698 | -12.7705
-18.5 | -0.9915 | 0.07279 | -0.0716 | -13.6214
-18 | -0.9835 | 0.06772 | -0.0732 | -14.523
-17.5 | -0.9736 | 0.06307 | -0.0744 | -15.4368
-17 | -0.9614 | 0.05874 | -0.0754 | -16.367
-16.5 | -0.9485 | 0.05472 | -0.076 | -17.3337
-16 | -0.9379 | 0.05072 | -0.0762 | -18.4917
-15.5 | -0.9222 | 0.04718 | -0.0765 | -19.5464
-15 | -0.9048 | 0.04393 | -0.0765 | -20.5964
-14 | -0.8222 | 0.03639 | -0.0869 | -22.5941
-13.5 | -0.7437 | 0.033 | -0.0986 | -22.5364
-13 | -0.7204 | 0.03076 | -0.0979 | -23.42
-12.5 | -0.7087 | 0.02817 | -0.0959 | -25.158
-12 | -0.6885 | 0.02618 | -0.0941 | -26.2987
-11.5 | -0.6705 | 0.02408 | -0.092 | -27.8447
-11 | -0.6515 | 0.02213 | -0.0898 | -29.4397
-10.5 | -0.6311 | 0.0203 | -0.0874 | -31.0887
-10 | -0.6092 | 0.01862 | -0.0849 | -32.7175
-9.5 | -0.5893 | 0.01697 | -0.082 | -34.726
-8.5 | -0.558 | 0.01409 | -0.0734 | -39.6026
-8 | -0.5344 | 0.01312 | -0.0696 | -40.7317
-7.5 | -0.4997 | 0.01216 | -0.0673 | -41.0938
-7 | -0.4611 | 0.01102 | -0.0657 | -41.8421
-6.5 | -0.4223 | 0.00953 | -0.0644 | -44.3127
-6 | -0.3728 | 0.00856 | -0.0644 | -43.5514
-5.5 | -0.3145 | 0.00851 | -0.0651 | -36.9565
-5 | -0.2554 | 0.0085 | -0.0658 | -30.0471
-4.5 | -0.1966 | 0.00852 | -0.0664 | -23.0751
-4 | -0.1374 | 0.00849 | -0.0672 | -16.1837
-3.5 | -0.078 | 0.00862 | -0.0679 | -9.0487
-3 | -0.0187 | 0.00867 | -0.0686 | -2.1569
-2.5 | 0.0405 | 0.0088 | -0.0694 | 4.6023
-2 | 0.0999 | 0.00866 | -0.0702 | 11.5358
-1.5 | 0.1592 | 0.00868 | -0.071 | 18.341
-1 | 0.2184 | 0.00878 | -0.0719 | 24.8747
-0.5 | 0.2783 | 0.0088 | -0.0728 | 31.625
0 | 0.3375 | 0.00878 | -0.0736 | 38.4396
0.5 | 0.3963 | 0.00887 | -0.0744 | 44.6787
1 | 0.4557 | 0.00895 | -0.0753 | 50.9162
1.5 | 0.5151 | 0.00903 | -0.0762 | 57.0432
2 | 0.5741 | 0.00908 | -0.077 | 63.2269
2.5 | 0.6327 | 0.00921 | -0.0778 | 68.6971
3 | 0.6915 | 0.00938 | -0.0786 | 73.7207
3.5 | 0.7498 | 0.00944 | -0.0793 | 79.428
4 | 0.8081 | 0.00956 | -0.08 | 84.5293
4.5 | 0.8659 | 0.00973 | -0.0807 | 88.9928
5 | 0.9217 | 0.00981 | -0.0809 | 93.9551
5.5 | 0.9763 | 0.00991 | -0.0809 | 98.5166
6 | 1.0306 | 0.01 | -0.0808 | 103.06
6.5 | 1.0839 | 0.01018 | -0.0806 | 106.4735
7 | 1.1341 | 0.0103 | -0.0798 | 110.1068
7.5 | 1.1835 | 0.01052 | -0.079 | 112.5
8 | 1.2285 | 0.01082 | -0.0773 | 113.5397
8.5 | 1.2549 | 0.01137 | -0.0723 | 110.3694
9 | 1.2477 | 0.0131 | -0.0626 | 95.2443
9.5 | 1.2348 | 0.01565 | -0.0536 | 78.901
10 | 1.2215 | 0.01886 | -0.0462 | 64.7667
10.5 | 1.2117 | 0.02248 | -0.0404 | 53.9012
11 | 1.206 | 0.02631 | -0.036 | 45.8381
11.5 | 1.2046 | 0.03019 | -0.0325 | 39.9006
12 | 1.2067 | 0.03412 | -0.0298 | 35.3664
12.5 | 1.2112 | 0.03809 | -0.0276 | 31.7984
13 | 1.2178 | 0.04195 | -0.0256 | 29.0298
14 | 1.2369 | 0.05022 | -0.0241 | 24.6296
14.5 | 1.2486 | 0.05464 | -0.024 | 22.8514
15 | 1.2603 | 0.05918 | -0.024 | 21.296
15.5 | 1.2708 | 0.06401 | -0.0243 | 19.8531
16 | 1.2825 | 0.06886 | -0.0249 | 18.6247
16.5 | 1.2917 | 0.07414 | -0.0257 | 17.4224
17 | 1.3004 | 0.07961 | -0.0267 | 16.3346
17.5 | 1.3066 | 0.08554 | -0.0281 | 15.2747
18 | 1.3155 | 0.09126 | -0.0296 | 14.4149
18.5 | 1.3137 | 0.09858 | -0.0317 | 13.3262
19 | 1.3218 | 0.10466 | -0.0338 | 12.6295
19.5 | 1.3266 | 0.11131 | -0.0364 | 11.9181
20 | 1.326 | 0.11881 | -0.0394 | 11.1607

## 37. Re 750k Mach 0.25 (1)
BIGFOIL.COM POLAR EXPORT
NACA64(4)-421
NACA64(4)-421 |  |  |  | Cl Max: | 1.637 | at alpha= | 13 | deg
JavaFoil+Calcfoil stall+Eppler ext transition |  |  |  | L/D Max: | 120.572 | at alpha= | 8 | deg
Re: | 750000 |  |  | Cd Min: | 0.00809 | at alpha= | -2 | deg
Mach: | 0.25 |  |  | Cl=0 at alpha= | -3.3047 | deg
|  |  |  | @ Cl=0.1, Cd= | 0.0081012
|  |  |  | @ Cl=0.4, Cd= | 0.0081448
|  |  |  | @ Cl=0.6, Cd= | 0.0083367
alpha (deg) | Cl | Cd | Cm | Cl/Cd
-20 | -0.981 | 0.1815 | -0.018 | -5.408
-19.5 | -1 | 0.17078 | -0.019 | -5.858
-19 | -1.017 | 0.16237 | -0.02 | -6.261
-18.5 | -1.029 | 0.154 | -0.021 | -6.685
-18 | -1.042 | 0.14193 | -0.024 | -7.339
-17.5 | -1.05 | 0.13126 | -0.026 | -7.999
-17 | -1.063 | 0.11517 | -0.03 | -9.228
-16.5 | -1.122 | 0.07364 | -0.038 | -15.241
-16 | -1.137 | 0.05898 | -0.04 | -19.28
-15.5 | -1.136 | 0.05097 | -0.042 | -22.285
-15 | -1.127 | 0.04507 | -0.044 | -25.013
-14.5 | -1.111 | 0.04105 | -0.045 | -27.07
-14 | -1.09 | 0.0376 | -0.046 | -28.984
-13.5 | -1.064 | 0.03473 | -0.048 | -30.63
-13 | -1.034 | 0.03201 | -0.049 | -32.308
-12.5 | -1 | 0.02983 | -0.05 | -33.519
-12 | -0.963 | 0.02751 | -0.052 | -35.003
-11.5 | -0.923 | 0.02631 | -0.053 | -35.071
-11 | -0.879 | 0.0239 | -0.054 | -36.788
-10.5 | -0.833 | 0.02243 | -0.055 | -37.134
-10 | -0.785 | 0.02094 | -0.057 | -37.463
-9.5 | -0.734 | 0.01964 | -0.058 | -37.368
-9 | -0.681 | 0.01839 | -0.059 | -37.053
-8.5 | -0.627 | 0.01728 | -0.06 | -36.293
-8 | -0.571 | 0.01624 | -0.062 | -35.188
-7.5 | -0.514 | 0.01566 | -0.063 | -32.844
-7 | -0.457 | 0.01394 | -0.064 | -32.779
-6.5 | -0.402 | 0.00848 | -0.067 | -47.439
-6 | -0.341 | 0.00821 | -0.068 | -41.586
-5.5 | -0.279 | 0.00839 | -0.069 | -33.27
-5 | -0.217 | 0.00826 | -0.07 | -26.218
-4.5 | -0.153 | 0.00812 | -0.072 | -18.877
-4 | -0.09 | 0.0082 | -0.073 | -10.931
-3.5 | -0.025 | 0.00812 | -0.074 | -3.14
-3 | 0.039 | 0.00812 | -0.076 | 4.819
-2.5 | 0.104 | 0.0081 | -0.077 | 12.834
-2 | 0.169 | 0.00809 | -0.078 | 20.854
-1.5 | 0.234 | 0.00812 | -0.079 | 28.798
-1 | 0.299 | 0.00813 | -0.08 | 36.768
-0.5 | 0.364 | 0.00816 | -0.082 | 44.656
0 | 0.435 | 0.00813 | -0.083 | 53.468
0.5 | 0.501 | 0.00819 | -0.084 | 61.118
1 | 0.566 | 0.00828 | -0.085 | 68.369
1.5 | 0.632 | 0.00839 | -0.086 | 75.324
2 | 0.697 | 0.00847 | -0.087 | 82.382
2.5 | 0.763 | 0.00862 | -0.088 | 88.513
3 | 0.828 | 0.00872 | -0.09 | 94.997
3.5 | 0.888 | 0.00887 | -0.091 | 100.051
4 | 0.941 | 0.00954 | -0.091 | 98.678
4.5 | 1.002 | 0.00976 | -0.091 | 102.71
5 | 1.062 | 0.00996 | -0.092 | 106.645
5.5 | 1.121 | 0.01004 | -0.093 | 111.692
6 | 1.179 | 0.01038 | -0.094 | 113.547
6.5 | 1.234 | 0.01051 | -0.095 | 117.417
7 | 1.287 | 0.01087 | -0.095 | 118.43
7.5 | 1.339 | 0.01126 | -0.096 | 118.868
8 | 1.387 | 0.01151 | -0.097 | 120.572
8.5 | 1.433 | 0.01252 | -0.098 | 114.44
9 | 1.454 | 0.02333 | -0.097 | 62.327
9.5 | 1.49 | 0.02641 | -0.097 | 56.402
10 | 1.525 | 0.02843 | -0.098 | 53.618
10.5 | 1.554 | 0.03076 | -0.098 | 50.521
11 | 1.581 | 0.03259 | -0.099 | 48.503
11.5 | 1.602 | 0.03507 | -0.099 | 45.691
12 | 1.619 | 0.03729 | -0.1 | 43.413
12.5 | 1.631 | 0.03946 | -0.1 | 41.326
13 | 1.637 | 0.04203 | -0.101 | 38.945
13.5 | 1.637 | 0.04463 | -0.101 | 36.684
14 | 1.631 | 0.04749 | -0.102 | 34.35
14.5 | 1.619 | 0.05043 | -0.102 | 32.111
15 | 1.601 | 0.05428 | -0.102 | 29.49
15.5 | 1.577 | 0.0575 | -0.103 | 27.424
16 | 1.546 | 0.06145 | -0.103 | 25.158
16.5 | 1.509 | 0.06616 | -0.103 | 22.808
17 | 1.465 | 0.07153 | -0.103 | 20.481
17.5 | 1.411 | 0.08017 | -0.102 | 17.595
18 | 1.339 | 0.09524 | -0.099 | 14.058

## 38. Re 750k Mach 0.25 (2)
BIGFOIL.COM POLAR EXPORT
NACA64(4)-421
NACA64(4)-421 |  |  |  | Cl Max: | 1.2785 | at alpha= | 20 | deg
XFOIL ncrit=9 |  |  |  | L/D Max: | 109.832 | at alpha= | 8 | deg
Re: | 750000 |  |  | Cd Min: | 0.13726 | at alpha= | 20 | deg
Mach: | 0.25 |  |  | Cl=0 at alpha= | -2.8137 | deg
|  |  |  | @ Cl=0.1, Cd= | 0.0089102
|  |  |  | @ Cl=0.4, Cd= | 0.0090989
|  |  |  | @ Cl=0.6, Cd= | 0.0094132
alpha (deg) | Cl | Cd | Cm | Cl/Cd
-20 | -0.8594 | 0.11818 | -0.0578 | -7.272
-19.5 | -0.8866 | 0.10636 | -0.0644 | -8.3358
-19 | -0.9048 | 0.09665 | -0.0691 | -9.3616
-18.5 | -0.9116 | 0.08907 | -0.0722 | -10.2346
-18 | -0.914 | 0.08206 | -0.0751 | -11.1382
-17.5 | -0.9141 | 0.07552 | -0.0774 | -12.1041
-17 | -0.9114 | 0.06955 | -0.0792 | -13.1042
-16.5 | -0.905 | 0.06417 | -0.0806 | -14.1032
-16 | -0.8956 | 0.0593 | -0.0816 | -15.1029
-15.5 | -0.8866 | 0.05492 | -0.0817 | -16.1435
-14.5 | -0.8559 | 0.04715 | -0.0818 | -18.1527
-14 | -0.7745 | 0.04198 | -0.0961 | -18.4493
-13.5 | -0.7156 | 0.03784 | -0.105 | -18.9112
-13 | -0.6947 | 0.03525 | -0.104 | -19.7078
-12.5 | -0.6782 | 0.03259 | -0.1024 | -20.8101
-12 | -0.6623 | 0.02996 | -0.1006 | -22.1061
-11.5 | -0.6413 | 0.02775 | -0.0989 | -23.1099
-11 | -0.6256 | 0.02534 | -0.0966 | -24.6882
-10.5 | -0.6048 | 0.02331 | -0.0944 | -25.9459
-10 | -0.5869 | 0.02119 | -0.0917 | -27.697
-9.5 | -0.566 | 0.0193 | -0.089 | -29.3264
-9 | -0.5462 | 0.0175 | -0.0859 | -31.2114
-8 | -0.513 | 0.01422 | -0.0777 | -36.0759
-7.5 | -0.4981 | 0.01306 | -0.0724 | -38.1394
-7 | -0.4659 | 0.01193 | -0.0695 | -39.0528
-6.5 | -0.4294 | 0.0105 | -0.0675 | -40.8952
-5.5 | -0.3291 | 0.00867 | -0.0669 | -37.9585
-5 | -0.2685 | 0.00868 | -0.0674 | -30.9332
-4.5 | -0.2068 | 0.00866 | -0.068 | -23.8799
-4 | -0.1459 | 0.00873 | -0.0686 | -16.7125
-3.5 | -0.0839 | 0.00876 | -0.0694 | -9.5776
-3 | -0.0231 | 0.0089 | -0.07 | -2.5955
-2.5 | 0.0389 | 0.00894 | -0.0708 | 4.3512
-2 | 0.1004 | 0.00891 | -0.0717 | 11.2682
-1.5 | 0.1611 | 0.00894 | -0.0724 | 18.0201
-1 | 0.2229 | 0.00894 | -0.0733 | 24.9329
-0.5 | 0.2844 | 0.00897 | -0.0742 | 31.7057
0 | 0.3457 | 0.00909 | -0.075 | 38.0308
0.5 | 0.4067 | 0.0091 | -0.0759 | 44.6923
1 | 0.468 | 0.00915 | -0.0767 | 51.1475
1.5 | 0.5293 | 0.00924 | -0.0776 | 57.2835
2 | 0.5906 | 0.00939 | -0.0784 | 62.8967
2.5 | 0.6514 | 0.00954 | -0.0792 | 68.2809
3 | 0.7117 | 0.00961 | -0.0799 | 74.0583
3.5 | 0.7724 | 0.00976 | -0.0806 | 79.1393
4 | 0.8325 | 0.00987 | -0.0812 | 84.3465
4.5 | 0.8933 | 0.01017 | -0.0819 | 87.8368
5 | 0.9497 | 0.01014 | -0.0817 | 93.6588
5.5 | 1.0062 | 0.01032 | -0.0814 | 97.5
6 | 1.0609 | 0.01036 | -0.0809 | 102.4035
6.5 | 1.115 | 0.0106 | -0.0802 | 105.1887
7 | 1.1629 | 0.01078 | -0.0784 | 107.8757
7.5 | 1.2094 | 0.01103 | -0.0763 | 109.6464
8 | 1.2455 | 0.01134 | -0.0724 | 109.8325
8.5 | 1.2526 | 0.01252 | -0.0642 | 100.0479
9 | 1.2362 | 0.01511 | -0.0543 | 81.8134
9.5 | 1.2169 | 0.01862 | -0.046 | 65.3545
10 | 1.1994 | 0.02279 | -0.0395 | 52.6283
10.5 | 1.1855 | 0.02733 | -0.0344 | 43.3772
11 | 1.1784 | 0.03187 | -0.0307 | 36.9752
11.5 | 1.1769 | 0.03637 | -0.028 | 32.3591
12 | 1.1789 | 0.04091 | -0.0259 | 28.8169
12.5 | 1.1846 | 0.04536 | -0.0243 | 26.1155
13 | 1.1924 | 0.04972 | -0.023 | 23.9823
13.5 | 1.1974 | 0.05423 | -0.0215 | 22.08
15.5 | 1.2432 | 0.07429 | -0.0229 | 16.7344
16 | 1.2524 | 0.08 | -0.0239 | 15.655
16.5 | 1.2581 | 0.08631 | -0.0253 | 14.5765
17 | 1.2644 | 0.09275 | -0.0269 | 13.6323
17.5 | 1.2697 | 0.09946 | -0.029 | 12.7659
18 | 1.2692 | 0.10712 | -0.0315 | 11.8484
18.5 | 1.2748 | 0.11409 | -0.0342 | 11.1736
19 | 1.2772 | 0.12158 | -0.0373 | 10.505
19.5 | 1.2741 | 0.12992 | -0.0412 | 9.8068
20 | 1.2785 | 0.13726 | -0.0448 | 9.3144

## 39. Re 750k Mach 0.50 (1)
BIGFOIL.COM POLAR EXPORT
NACA64(4)-421
NACA64(4)-421 |  |  |  | Cl Max: | 1.467 | at alpha= | 8.5 | deg
JavaFoil+Calcfoil stall+Eppler ext transition |  |  |  | L/D Max: | 101.659 | at alpha= | 6.5 | deg
Re: | 750000 |  |  | Cd Min: | 0.00888 | at alpha= | 0 | deg
Mach: | 0.5 |  |  | Cl=0 at alpha= | -3.3028 | deg
|  |  |  | @ Cl=0.1, Cd= | 0.0090604
|  |  |  | @ Cl=0.4, Cd= | 0.0090383
|  |  |  | @ Cl=0.6, Cd= | 0.0095472
alpha (deg) | Cl | Cd | Cm | Cl/Cd
-20 | -0.97 | 0.21809 | -0.024 | -4.446
-19.5 | -0.942 | 0.21385 | -0.025 | -4.403
-19 | -0.913 | 0.20637 | -0.026 | -4.425
-18.5 | -0.887 | 0.20795 | -0.027 | -4.266
-18 | -0.855 | 0.19574 | -0.026 | -4.368
-17.5 | -0.825 | 0.18105 | -0.026 | -4.559
-17 | -0.796 | 0.17291 | -0.027 | -4.605
-16.5 | -0.767 | 0.16696 | -0.027 | -4.594
-16 | -0.739 | 0.16367 | -0.028 | -4.513
-15.5 | -0.71 | 0.15771 | -0.028 | -4.5
-15 | -0.681 | 0.15364 | -0.028 | -4.433
-14.5 | -0.65 | 0.14095 | -0.027 | -4.615
-14 | -0.621 | 0.13585 | -0.027 | -4.573
-13.5 | -0.592 | 0.13085 | -0.027 | -4.527
-13 | -0.564 | 0.12745 | -0.027 | -4.422
-12.5 | -0.534 | 0.1074 | -0.027 | -4.976
-12 | -0.506 | 0.08942 | -0.029 | -5.662
-11.5 | -0.48 | 0.08243 | -0.034 | -5.823
-11 | -0.684 | 0.07649 | -0.036 | -8.942
-10.5 | -0.802 | 0.03291 | -0.06 | -24.362
-10 | -0.791 | 0.0292 | -0.062 | -27.091
-9.5 | -0.762 | 0.02693 | -0.063 | -28.302
-9 | -0.721 | 0.02396 | -0.065 | -30.094
-8.5 | -0.672 | 0.02197 | -0.066 | -30.606
-8 | -0.618 | 0.02037 | -0.068 | -30.343
-7.5 | -0.56 | 0.01903 | -0.069 | -29.421
-7 | -0.499 | 0.01808 | -0.071 | -27.586
-6.5 | -0.436 | 0.01604 | -0.072 | -27.184
-6 | -0.374 | 0.00987 | -0.075 | -37.912
-5.5 | -0.307 | 0.00943 | -0.076 | -32.555
-5 | -0.238 | 0.00913 | -0.078 | -26.097
-4.5 | -0.169 | 0.00935 | -0.079 | -18.07
-4 | -0.099 | 0.00917 | -0.081 | -10.778
-3.5 | -0.028 | 0.00903 | -0.082 | -3.119
-3 | 0.043 | 0.0091 | -0.083 | 4.752
-2.5 | 0.115 | 0.00905 | -0.085 | 12.703
-2 | 0.187 | 0.00902 | -0.086 | 20.737
-1.5 | 0.259 | 0.009 | -0.088 | 28.801
-1 | 0.332 | 0.00901 | -0.089 | 36.834
-0.5 | 0.404 | 0.00904 | -0.091 | 44.753
0 | 0.486 | 0.00888 | -0.092 | 54.772
0.5 | 0.554 | 0.00945 | -0.092 | 58.645
1 | 0.625 | 0.0096 | -0.093 | 65.145
1.5 | 0.696 | 0.0098 | -0.094 | 71.08
2 | 0.767 | 0.01 | -0.095 | 76.651
2.5 | 0.837 | 0.01024 | -0.096 | 81.714
3 | 0.907 | 0.0105 | -0.097 | 86.382
3.5 | 0.967 | 0.0108 | -0.099 | 89.603
4 | 1.035 | 0.01111 | -0.1 | 93.216
4.5 | 1.103 | 0.01145 | -0.101 | 96.278
5 | 1.168 | 0.01186 | -0.101 | 98.473
5.5 | 1.231 | 0.01229 | -0.102 | 100.146
6 | 1.291 | 0.01281 | -0.103 | 100.765
6.5 | 1.345 | 0.01323 | -0.104 | 101.659
7 | 1.394 | 0.01391 | -0.105 | 100.2
7.5 | 1.436 | 0.01486 | -0.105 | 96.615
8 | 1.446 | 0.03194 | -0.104 | 45.27
8.5 | 1.467 | 0.03459 | -0.105 | 42.404
9 | 1.467 | 0.03723 | -0.105 | 39.396
9.5 | 1.432 | 0.04006 | -0.106 | 35.755
10 | 1.312 | 0.04386 | -0.107 | 29.91
10.5 | 0.918 | 0.04853 | -0.107 | 18.917
11 | 0.821 | 0.09141 | -0.045 | 8.981
11.5 | 0.851 | 0.10461 | -0.053 | 8.133
12 | 0.878 | 0.10985 | -0.052 | 7.994
12.5 | 0.907 | 0.11561 | -0.055 | 7.842
13 | 0.94 | 0.12833 | -0.065 | 7.327
13.5 | 0.966 | 0.14016 | -0.062 | 6.889

## 40. Re 750k Mach 0.50 (2)
BIGFOIL.COM POLAR EXPORT
NACA64(4)-421
NACA64(4)-421 |  |  |  | Cl Max: | 1.2534 | at alpha= | 8 | deg
XFOIL ncrit=9 |  |  |  | L/D Max: | 91.6615 | at alpha= | 6.5 | deg
Re: | 750000 |  |  | Cd Min: | 0.19437 | at alpha= | -18.5 | deg
Mach: | 0.5 |  |  | Cl=0 at alpha= | -2.6915 | deg
|  |  |  | @ Cl=0.1, Cd= | 0.0099221
|  |  |  | @ Cl=0.4, Cd= | 0.010122
|  |  |  | @ Cl=0.6, Cd= | 0.010565
alpha (deg) | Cl | Cd | Cm | Cl/Cd
-18.5 | -0.4478 | 0.19437 | -0.032 | -2.3039
-18 | -0.4495 | 0.18054 | -0.039 | -2.4898
-17.5 | -0.4284 | 0.17454 | -0.0425 | -2.4545
-17 | -0.4162 | 0.16607 | -0.047 | -2.5062
-16.5 | -0.4183 | 0.15462 | -0.0521 | -2.7053
-16 | -0.4398 | 0.13194 | -0.0713 | -3.3333
-15.5 | -0.491 | 0.10883 | -0.0906 | -4.5116
-15 | -0.5265 | 0.09054 | -0.1077 | -5.8151
-14.5 | -0.5554 | 0.07835 | -0.1158 | -7.0887
-13.5 | -0.5805 | 0.0622 | -0.1221 | -9.3328
-12.5 | -0.5738 | 0.05093 | -0.1233 | -11.2664
-12 | -0.5594 | 0.04672 | -0.1225 | -11.9735
-11.5 | -0.5429 | 0.04291 | -0.1214 | -12.6521
-11 | -0.5225 | 0.03959 | -0.1199 | -13.1978
-10.5 | -0.5044 | 0.03631 | -0.118 | -13.8915
-10 | -0.4832 | 0.03332 | -0.1161 | -14.5018
-9.5 | -0.4648 | 0.03039 | -0.1137 | -15.2945
-8.5 | -0.4259 | 0.02516 | -0.1081 | -16.9277
-8 | -0.4095 | 0.02265 | -0.1047 | -18.0795
-7.5 | -0.3944 | 0.0202 | -0.1008 | -19.5248
-6.5 | -0.3814 | 0.0151 | -0.0905 | -25.2583
-6 | -0.3936 | 0.01279 | -0.082 | -30.774
-5 | -0.3263 | 0.00956 | -0.0751 | -34.1318
-4.5 | -0.2562 | 0.00956 | -0.0751 | -26.7992
-4 | -0.1852 | 0.00964 | -0.0753 | -19.2116
-3.5 | -0.1141 | 0.00969 | -0.0757 | -11.775
-3 | -0.0435 | 0.00997 | -0.076 | -4.3631
-2.5 | 0.027 | 0.00992 | -0.0765 | 2.7218
-2 | 0.0973 | 0.00992 | -0.0772 | 9.8085
-1 | 0.238 | 0.01003 | -0.0788 | 23.7288
-0.5 | 0.3076 | 0.01 | -0.0795 | 30.76
0 | 0.3773 | 0.01007 | -0.0802 | 37.4677
0.5 | 0.4473 | 0.01023 | -0.081 | 43.7243
1 | 0.5173 | 0.01041 | -0.0818 | 49.6926
1.5 | 0.5866 | 0.01054 | -0.0825 | 55.6546
2 | 0.6553 | 0.01067 | -0.0829 | 61.4152
2.5 | 0.7243 | 0.01086 | -0.0833 | 66.6943
3 | 0.7944 | 0.01119 | -0.0838 | 70.992
3.5 | 0.8607 | 0.01142 | -0.0836 | 75.3678
4 | 0.9265 | 0.01169 | -0.0831 | 79.2558
4.5 | 0.993 | 0.01197 | -0.0825 | 82.9574
5 | 1.0554 | 0.0122 | -0.0811 | 86.5082
5.5 | 1.1088 | 0.01235 | -0.0779 | 89.7814
6 | 1.1481 | 0.01256 | -0.0722 | 91.4092
6.5 | 1.1916 | 0.013 | -0.0674 | 91.6615
7 | 1.2225 | 0.01376 | -0.0613 | 88.8445
7.5 | 1.2489 | 0.01499 | -0.0554 | 83.3155
8 | 1.2534 | 0.01751 | -0.0481 | 71.582
8.5 | 1.2147 | 0.02274 | -0.0391 | 53.4169
9 | 1.1701 | 0.02925 | -0.0319 | 40.0034
10 | 1.1084 | 0.0431 | -0.0237 | 25.7169
10.5 | 1.0975 | 0.04945 | -0.0217 | 22.1941
11.5 | 1.0965 | 0.06165 | -0.0199 | 17.7859
12 | 1.1037 | 0.06763 | -0.0197 | 16.3197
12.5 | 1.1119 | 0.07379 | -0.0198 | 15.0684
13 | 1.1209 | 0.08018 | -0.0203 | 13.9798

## 41. Re 1M Mach 0.00 (1)
BIGFOIL.COM POLAR EXPORT
NACA64(4)-421
NACA64(4)-421 |  |  |  | Cl Max: | 1.731 | at alpha= | 15.5 | deg
JavaFoil+Calcfoil stall+Eppler ext transition |  |  |  | L/D Max: | 138.428 | at alpha= | 8 | deg
Re: | 1000000 |  |  | Cd Min: | 0.00711 | at alpha= | -6 | deg
Mach: | 0 |  |  | Cl=0 at alpha= | -3.3016 | deg
|  |  |  | @ Cl=0.1, Cd= | 0.0073002
|  |  |  | @ Cl=0.4, Cd= | 0.0074394
|  |  |  | @ Cl=0.6, Cd= | 0.0075969
alpha (deg) | Cl | Cd | Cm | Cl/Cd
-20 | -1.24 | 0.12538 | -0.027 | -9.892
-19.5 | -1.273 | 0.09505 | -0.031 | -13.388
-19 | -1.292 | 0.07548 | -0.033 | -17.116
-18.5 | -1.292 | 0.06601 | -0.035 | -19.576
-18 | -1.287 | 0.05867 | -0.036 | -21.936
-17.5 | -1.276 | 0.05359 | -0.037 | -23.812
-17 | -1.261 | 0.0494 | -0.039 | -25.525
-16.5 | -1.244 | 0.04549 | -0.04 | -27.344
-16 | -1.224 | 0.04198 | -0.041 | -29.147
-15.5 | -1.201 | 0.03856 | -0.042 | -31.137
-15 | -1.174 | 0.0359 | -0.043 | -32.696
-14.5 | -1.144 | 0.03344 | -0.045 | -34.221
-14 | -1.113 | 0.03104 | -0.046 | -35.84
-13.5 | -1.078 | 0.02891 | -0.047 | -37.288
-13 | -1.041 | 0.02707 | -0.048 | -38.44
-12.5 | -1.001 | 0.02531 | -0.049 | -39.55
-12 | -0.959 | 0.0237 | -0.05 | -40.453
-11.5 | -0.915 | 0.02222 | -0.052 | -41.176
-11 | -0.869 | 0.02078 | -0.053 | -41.818
-10.5 | -0.821 | 0.01948 | -0.054 | -42.141
-10 | -0.771 | 0.01836 | -0.055 | -42.022
-9.5 | -0.72 | 0.01726 | -0.056 | -41.713
-9 | -0.667 | 0.01624 | -0.058 | -41.101
-8.5 | -0.613 | 0.01534 | -0.059 | -39.983
-8 | -0.558 | 0.01448 | -0.06 | -38.542
-7.5 | -0.503 | 0.01345 | -0.061 | -37.383
-7 | -0.446 | 0.01236 | -0.063 | -36.073
-6.5 | -0.394 | 0.00727 | -0.065 | -54.22
-6 | -0.334 | 0.00711 | -0.066 | -47.005
-5.5 | -0.273 | 0.00737 | -0.068 | -37.041
-5 | -0.212 | 0.0073 | -0.069 | -28.961
-4.5 | -0.15 | 0.00721 | -0.07 | -20.757
-4 | -0.087 | 0.00732 | -0.071 | -11.931
-3.5 | -0.025 | 0.00732 | -0.072 | -3.389
-3 | 0.038 | 0.00731 | -0.074 | 5.21
-2.5 | 0.101 | 0.0073 | -0.075 | 13.851
-2 | 0.164 | 0.00735 | -0.076 | 22.33
-1.5 | 0.227 | 0.00735 | -0.077 | 30.945
-1 | 0.291 | 0.00737 | -0.078 | 39.459
-0.5 | 0.354 | 0.00746 | -0.079 | 47.443
0 | 0.421 | 0.00743 | -0.08 | 56.67
0.5 | 0.485 | 0.0075 | -0.081 | 64.611
1 | 0.548 | 0.00754 | -0.082 | 72.76
1.5 | 0.612 | 0.00761 | -0.084 | 80.381
2 | 0.675 | 0.00773 | -0.085 | 87.373
2.5 | 0.739 | 0.00781 | -0.086 | 94.55
3 | 0.802 | 0.0079 | -0.087 | 101.544
3.5 | 0.86 | 0.00799 | -0.088 | 107.704
4 | 0.923 | 0.00813 | -0.089 | 113.508
4.5 | 0.985 | 0.00823 | -0.09 | 119.623
5 | 1.046 | 0.00861 | -0.091 | 121.56
5.5 | 1.107 | 0.00881 | -0.092 | 125.739
6 | 1.154 | 0.00904 | -0.092 | 127.602
6.5 | 1.208 | 0.00913 | -0.093 | 132.386
7 | 1.261 | 0.00937 | -0.093 | 134.638
7.5 | 1.313 | 0.00967 | -0.094 | 135.691
8 | 1.362 | 0.00984 | -0.095 | 138.428
8.5 | 1.409 | 0.01048 | -0.095 | 134.378
9 | 1.451 | 0.01259 | -0.096 | 115.262
9.5 | 1.471 | 0.02109 | -0.095 | 69.738
10 | 1.507 | 0.02413 | -0.095 | 62.459
10.5 | 1.544 | 0.02549 | -0.096 | 60.581
11 | 1.576 | 0.02819 | -0.096 | 55.918
11.5 | 1.607 | 0.0297 | -0.097 | 54.098
12 | 1.634 | 0.03146 | -0.097 | 51.935
12.5 | 1.658 | 0.03328 | -0.098 | 49.815
13 | 1.679 | 0.0352 | -0.099 | 47.689
13.5 | 1.696 | 0.03713 | -0.099 | 45.688
14 | 1.71 | 0.03916 | -0.099 | 43.666
14.5 | 1.72 | 0.04123 | -0.1 | 41.722
15 | 1.727 | 0.04395 | -0.1 | 39.29
15.5 | 1.731 | 0.04602 | -0.101 | 37.602
16 | 1.73 | 0.04894 | -0.101 | 35.356
16.5 | 1.727 | 0.05162 | -0.102 | 33.447
17 | 1.719 | 0.05536 | -0.102 | 31.052
17.5 | 1.71 | 0.05802 | -0.102 | 29.479
18 | 1.696 | 0.0626 | -0.102 | 27.09
18.5 | 1.68 | 0.06642 | -0.102 | 25.292
19 | 1.662 | 0.07078 | -0.103 | 23.476
19.5 | 1.641 | 0.07549 | -0.103 | 21.736
20 | 1.617 | 0.08083 | -0.103 | 20.003

## 42. Re 1M Mach 0.00 (2)
BIGFOIL.COM POLAR EXPORT
NACA64(4)-421
NACA64(4)-421 |  |  |  | Cl Max: | 1.3851 | at alpha= | 20 | deg
XFOIL ncrit=9 |  |  |  | L/D Max: | 124.617 | at alpha= | 7.5 | deg
Re: | 1000000 |  |  | Cd Min: | 0.10802 | at alpha= | 20 | deg
Mach: | 0 |  |  | Cl=0 at alpha= | -2.864 | deg
|  |  |  | @ Cl=0.1, Cd= | 0.0077583
|  |  |  | @ Cl=0.4, Cd= | 0.0079028
|  |  |  | @ Cl=0.6, Cd= | 0.0081599
alpha (deg) | Cl | Cd | Cm | Cl/Cd
-20 | -1.0526 | 0.08449 | -0.0629 | -12.4583
-19.5 | -1.05 | 0.07844 | -0.0654 | -13.386
-19 | -1.0458 | 0.07281 | -0.0674 | -14.3634
-18.5 | -1.0388 | 0.06762 | -0.0691 | -15.3623
-18 | -1.0279 | 0.06299 | -0.0705 | -16.3185
-17.5 | -1.0218 | 0.05811 | -0.0716 | -17.5839
-17 | -1.0162 | 0.05334 | -0.0724 | -19.0514
-16.5 | -1.0026 | 0.04942 | -0.0731 | -20.2873
-16 | -0.9866 | 0.04585 | -0.0736 | -21.518
-15.5 | -0.9684 | 0.04261 | -0.0738 | -22.7271
-14.5 | -0.8872 | 0.03494 | -0.0846 | -25.3921
-14 | -0.8018 | 0.03165 | -0.0976 | -25.3333
-13.5 | -0.7782 | 0.02965 | -0.0966 | -26.2462
-13 | -0.7676 | 0.02703 | -0.0946 | -28.3981
-12 | -0.7241 | 0.0233 | -0.0911 | -31.0773
-11.5 | -0.7072 | 0.02125 | -0.0887 | -33.28
-11 | -0.6838 | 0.01964 | -0.0865 | -34.8167
-10.5 | -0.662 | 0.01798 | -0.0841 | -36.8187
-10 | -0.6363 | 0.01662 | -0.0817 | -38.2852
-9.5 | -0.6154 | 0.01519 | -0.0785 | -40.5135
-9 | -0.5956 | 0.01394 | -0.0746 | -42.726
-8.5 | -0.5781 | 0.01297 | -0.0698 | -44.5721
-8 | -0.542 | 0.01221 | -0.0676 | -44.3898
-7.5 | -0.5009 | 0.0114 | -0.0662 | -43.9386
-7 | -0.4578 | 0.01053 | -0.0652 | -43.4758
-6.5 | -0.4136 | 0.00944 | -0.0645 | -43.8136
-6 | -0.3679 | 0.00805 | -0.0642 | -45.7019
-5.5 | -0.312 | 0.00771 | -0.0648 | -40.4669
-5 | -0.253 | 0.00763 | -0.0656 | -33.1586
-4.5 | -0.194 | 0.00766 | -0.0664 | -25.3264
-4 | -0.1347 | 0.00762 | -0.0673 | -17.6772
-3.5 | -0.0757 | 0.00765 | -0.068 | -9.8954
-3 | -0.0161 | 0.00771 | -0.0689 | -2.0882
-2.5 | 0.0431 | 0.00771 | -0.0697 | 5.5901
-2 | 0.102 | 0.00776 | -0.0705 | 13.1443
-1.5 | 0.1619 | 0.00777 | -0.0715 | 20.8366
-1 | 0.2212 | 0.00784 | -0.0724 | 28.2143
-0.5 | 0.2796 | 0.00785 | -0.0731 | 35.6178
0 | 0.3392 | 0.00785 | -0.0741 | 43.2102
0.5 | 0.3985 | 0.0079 | -0.075 | 50.443
1 | 0.4572 | 0.00801 | -0.0758 | 57.0787
1.5 | 0.5158 | 0.00809 | -0.0766 | 63.7577
2 | 0.5749 | 0.00813 | -0.0775 | 70.7134
2.5 | 0.6336 | 0.0082 | -0.0783 | 77.2683
3 | 0.6916 | 0.0083 | -0.079 | 83.3253
3.5 | 0.7496 | 0.00848 | -0.0798 | 88.3962
4 | 0.8079 | 0.00857 | -0.0805 | 94.2707
4.5 | 0.8649 | 0.00859 | -0.0811 | 100.6868
5 | 0.9207 | 0.00878 | -0.0814 | 104.8633
5.5 | 0.9764 | 0.0088 | -0.0817 | 110.9545
6 | 1.0308 | 0.00901 | -0.0818 | 114.4062
6.5 | 1.0851 | 0.00911 | -0.0819 | 119.1109
7 | 1.1373 | 0.0093 | -0.0816 | 122.2903
7.5 | 1.1876 | 0.00953 | -0.081 | 124.617
8 | 1.2294 | 0.01001 | -0.079 | 122.8172
8.5 | 1.2352 | 0.01129 | -0.0708 | 109.4066
9 | 1.2294 | 0.01318 | -0.0616 | 93.2777
9.5 | 1.2216 | 0.01561 | -0.0535 | 78.2575
10 | 1.2163 | 0.01845 | -0.0471 | 65.9241
10.5 | 1.2156 | 0.0215 | -0.042 | 56.5395
11 | 1.2162 | 0.02483 | -0.0379 | 48.9811
11.5 | 1.223 | 0.02804 | -0.0348 | 43.6163
12 | 1.2295 | 0.03152 | -0.0322 | 39.007
12.5 | 1.2398 | 0.0349 | -0.0302 | 35.5244
13.5 | 1.2572 | 0.04233 | -0.0267 | 29.7
14 | 1.2682 | 0.046 | -0.0256 | 27.5696
14.5 | 1.2815 | 0.05004 | -0.0253 | 25.6095
15 | 1.2955 | 0.05414 | -0.0252 | 23.9287
15.5 | 1.3072 | 0.05861 | -0.0252 | 22.3034
16 | 1.3213 | 0.06296 | -0.0256 | 20.9863
16.5 | 1.3313 | 0.06788 | -0.0261 | 19.6126
17 | 1.3446 | 0.07254 | -0.0268 | 18.536
17.5 | 1.3509 | 0.07819 | -0.0278 | 17.2771
18 | 1.3629 | 0.08324 | -0.029 | 16.3731
18.5 | 1.3699 | 0.08906 | -0.0305 | 15.3818
19 | 1.3722 | 0.09566 | -0.0324 | 14.3446
19.5 | 1.3801 | 0.10159 | -0.0344 | 13.585
20 | 1.3851 | 0.10802 | -0.0368 | 12.8226

## 43. Re 1M Mach 0.10 (1)
BIGFOIL.COM POLAR EXPORT
NACA64(4)-421
NACA64(4)-421 |  |  |  | Cl Max: | 1.715 | at alpha= | 15.5 | deg
JavaFoil+Calcfoil stall+Eppler ext transition |  |  |  | L/D Max: | 137.891 | at alpha= | 8 | deg
Re: | 1000000 |  |  | Cd Min: | 0.00715 | at alpha= | -6 | deg
Mach: | 0.1 |  |  | Cl=0 at alpha= | -3.3016 | deg
|  |  |  | @ Cl=0.1, Cd= | 0.0073303
|  |  |  | @ Cl=0.4, Cd= | 0.00743
|  |  |  | @ Cl=0.6, Cd= | 0.0076506
alpha (deg) | Cl | Cd | Cm | Cl/Cd
-20 | -1.207 | 0.13499 | -0.026 | -8.944
-19.5 | -1.214 | 0.12102 | -0.028 | -10.032
-19 | -1.254 | 0.08766 | -0.032 | -14.3
-18.5 | -1.27 | 0.07024 | -0.035 | -18.08
-18 | -1.269 | 0.06137 | -0.036 | -20.683
-17.5 | -1.262 | 0.05562 | -0.037 | -22.687
-17 | -1.249 | 0.05104 | -0.039 | -24.477
-16.5 | -1.234 | 0.04682 | -0.04 | -26.365
-16 | -1.216 | 0.04302 | -0.041 | -28.276
-15.5 | -1.194 | 0.03986 | -0.042 | -29.964
-15 | -1.17 | 0.03663 | -0.043 | -31.941
-14.5 | -1.142 | 0.03407 | -0.045 | -33.519
-14 | -1.111 | 0.0316 | -0.046 | -35.166
-13.5 | -1.077 | 0.02951 | -0.047 | -36.5
-13 | -1.041 | 0.02747 | -0.048 | -37.882
-12.5 | -1.002 | 0.02568 | -0.049 | -39.022
-12 | -0.961 | 0.02401 | -0.051 | -40.004
-11.5 | -0.917 | 0.0225 | -0.052 | -40.751
-11 | -0.871 | 0.02103 | -0.053 | -41.424
-10.5 | -0.823 | 0.01969 | -0.054 | -41.813
-10 | -0.774 | 0.01857 | -0.055 | -41.664
-9.5 | -0.723 | 0.01743 | -0.057 | -41.46
-9 | -0.67 | 0.01641 | -0.058 | -40.815
-8.5 | -0.616 | 0.01545 | -0.059 | -39.848
-8 | -0.56 | 0.0146 | -0.06 | -38.39
-7.5 | -0.505 | 0.01355 | -0.062 | -37.245
-7 | -0.448 | 0.01248 | -0.063 | -35.851
-6.5 | -0.396 | 0.00733 | -0.065 | -54.013
-6 | -0.335 | 0.00715 | -0.067 | -46.916
-5.5 | -0.274 | 0.00742 | -0.068 | -36.97
-5 | -0.212 | 0.00732 | -0.069 | -29.036
-4.5 | -0.15 | 0.00723 | -0.07 | -20.788
-4 | -0.088 | 0.00736 | -0.072 | -11.92
-3.5 | -0.025 | 0.00731 | -0.073 | -3.409
-3 | 0.038 | 0.00734 | -0.074 | 5.21
-2.5 | 0.102 | 0.00733 | -0.075 | 13.848
-2 | 0.165 | 0.00735 | -0.076 | 22.447
-1.5 | 0.228 | 0.00739 | -0.077 | 30.918
-1 | 0.292 | 0.0074 | -0.079 | 39.442
-0.5 | 0.356 | 0.00743 | -0.08 | 47.891
0 | 0.423 | 0.00743 | -0.081 | 56.939
0.5 | 0.487 | 0.00746 | -0.082 | 65.267
1 | 0.551 | 0.00762 | -0.083 | 72.341
1.5 | 0.615 | 0.00766 | -0.084 | 80.311
2 | 0.679 | 0.00774 | -0.085 | 87.739
2.5 | 0.743 | 0.00783 | -0.086 | 94.857
3 | 0.806 | 0.00793 | -0.087 | 101.708
3.5 | 0.865 | 0.00805 | -0.088 | 107.367
4 | 0.927 | 0.00814 | -0.089 | 113.931
4.5 | 0.99 | 0.00826 | -0.09 | 119.892
5 | 1.052 | 0.00866 | -0.091 | 121.39
5.5 | 1.113 | 0.00881 | -0.092 | 126.324
6 | 1.159 | 0.00907 | -0.092 | 127.778
6.5 | 1.213 | 0.00918 | -0.093 | 132.217
7 | 1.266 | 0.00945 | -0.094 | 133.948
7.5 | 1.317 | 0.00974 | -0.094 | 135.214
8 | 1.367 | 0.00991 | -0.095 | 137.891
8.5 | 1.414 | 0.01062 | -0.096 | 133.08
9 | 1.436 | 0.01951 | -0.095 | 73.581
9.5 | 1.472 | 0.02321 | -0.095 | 63.436
10 | 1.511 | 0.02475 | -0.096 | 61.046
10.5 | 1.547 | 0.02585 | -0.096 | 59.847
11 | 1.578 | 0.02858 | -0.097 | 55.223
11.5 | 1.608 | 0.03015 | -0.097 | 53.325
12 | 1.634 | 0.032 | -0.098 | 51.056
12.5 | 1.657 | 0.03393 | -0.098 | 48.828
13 | 1.675 | 0.03579 | -0.099 | 46.818
13.5 | 1.691 | 0.0378 | -0.099 | 44.735
14 | 1.703 | 0.04002 | -0.1 | 42.55
14.5 | 1.711 | 0.04208 | -0.1 | 40.651
15 | 1.714 | 0.04491 | -0.101 | 38.171
15.5 | 1.715 | 0.04714 | -0.101 | 36.385
16 | 1.712 | 0.05007 | -0.102 | 34.184
16.5 | 1.705 | 0.05297 | -0.102 | 32.18
17 | 1.693 | 0.05674 | -0.102 | 29.84
17.5 | 1.68 | 0.05959 | -0.102 | 28.201
18 | 1.662 | 0.06451 | -0.102 | 25.762
18.5 | 1.642 | 0.06871 | -0.103 | 23.895
19 | 1.619 | 0.0732 | -0.103 | 22.11
19.5 | 1.593 | 0.07837 | -0.103 | 20.325
20 | 1.565 | 0.08393 | -0.103 | 18.642

## 44. Re 1M Mach 0.10 (2)
BIGFOIL.COM POLAR EXPORT
NACA64(4)-421
NACA64(4)-421 |  |  |  | Cl Max: | 1.3747 | at alpha= | 20 | deg
XFOIL ncrit=9 |  |  |  | L/D Max: | 124.183 | at alpha= | 7.5 | deg
Re: | 1000000 |  |  | Cd Min: | 0.11172 | at alpha= | 20 | deg
Mach: | 0.1 |  |  | Cl=0 at alpha= | -2.8594 | deg
|  |  |  | @ Cl=0.1, Cd= | 0.0077789
|  |  |  | @ Cl=0.4, Cd= | 0.0079297
|  |  |  | @ Cl=0.6, Cd= | 0.0081861
alpha (deg) | Cl | Cd | Cm | Cl/Cd
-20 | -1.036 | 0.08813 | -0.0629 | -11.7554
-19.5 | -1.0356 | 0.08163 | -0.0656 | -12.6865
-19 | -1.0331 | 0.07564 | -0.0678 | -13.6581
-18.5 | -1.0279 | 0.07014 | -0.0697 | -14.655
-18 | -1.019 | 0.06515 | -0.0712 | -15.6408
-17.5 | -1.0072 | 0.06065 | -0.0724 | -16.6068
-17 | -1.0063 | 0.05537 | -0.0733 | -18.1741
-16.5 | -0.9943 | 0.05123 | -0.0741 | -19.4085
-16 | -0.979 | 0.04751 | -0.0746 | -20.6062
-15.5 | -0.9621 | 0.04407 | -0.0748 | -21.8312
-15 | -0.9424 | 0.04097 | -0.0749 | -23.0022
-14.5 | -0.8796 | 0.03607 | -0.0861 | -24.3859
-14 | -0.7966 | 0.03259 | -0.0989 | -24.4431
-13.5 | -0.7739 | 0.03048 | -0.0979 | -25.3904
-13 | -0.7616 | 0.02787 | -0.0959 | -27.3269
-12.5 | -0.7428 | 0.02577 | -0.0941 | -28.8242
-12 | -0.7201 | 0.02392 | -0.0924 | -30.1045
-11.5 | -0.7025 | 0.02185 | -0.0901 | -32.151
-11 | -0.68 | 0.02014 | -0.0879 | -33.7637
-10.5 | -0.6574 | 0.01848 | -0.0855 | -35.5736
-10 | -0.6332 | 0.01699 | -0.083 | -37.269
-9.5 | -0.6116 | 0.01552 | -0.08 | -39.4072
-9 | -0.5908 | 0.01422 | -0.0763 | -41.5471
-8.5 | -0.5759 | 0.01317 | -0.0712 | -43.7282
-8 | -0.542 | 0.01236 | -0.0686 | -43.8511
-7.5 | -0.502 | 0.01155 | -0.067 | -43.4632
-7 | -0.4596 | 0.01065 | -0.0658 | -43.1549
-6.5 | -0.4154 | 0.0096 | -0.0649 | -43.2708
-6 | -0.3702 | 0.00816 | -0.0646 | -45.3676
-5 | -0.2551 | 0.00766 | -0.066 | -33.3029
-4 | -0.1361 | 0.00764 | -0.0675 | -17.8141
-3.5 | -0.0769 | 0.00769 | -0.0683 | -10
-3 | -0.0167 | 0.00773 | -0.0692 | -2.1604
-2.5 | 0.0427 | 0.00775 | -0.07 | 5.5097
-2 | 0.1022 | 0.00778 | -0.0708 | 13.1362
-1.5 | 0.1624 | 0.00779 | -0.0718 | 20.8472
-1 | 0.2219 | 0.00788 | -0.0726 | 28.1599
-0.5 | 0.2809 | 0.00788 | -0.0734 | 35.6472
0 | 0.3408 | 0.00788 | -0.0744 | 43.2487
0.5 | 0.4003 | 0.00793 | -0.0752 | 50.4792
1 | 0.4593 | 0.00806 | -0.076 | 56.9851
1.5 | 0.5185 | 0.00812 | -0.0769 | 63.8547
2 | 0.578 | 0.00816 | -0.0778 | 70.8333
2.5 | 0.637 | 0.00823 | -0.0786 | 77.3998
3 | 0.6953 | 0.00836 | -0.0793 | 83.1699
3.5 | 0.7538 | 0.00852 | -0.08 | 88.4742
4 | 0.8124 | 0.0086 | -0.0808 | 94.4651
4.5 | 0.8698 | 0.00864 | -0.0813 | 100.6713
5 | 0.9259 | 0.00882 | -0.0816 | 104.9773
5.5 | 0.9818 | 0.00886 | -0.0818 | 110.8126
6 | 1.0366 | 0.00906 | -0.0819 | 114.415
6.5 | 1.0908 | 0.00917 | -0.0818 | 118.9531
7 | 1.1432 | 0.00937 | -0.0815 | 122.0064
7.5 | 1.1934 | 0.00961 | -0.0808 | 124.1831
8 | 1.2325 | 0.01015 | -0.0781 | 121.4286
8.5 | 1.2343 | 0.01151 | -0.0692 | 107.2372
9 | 1.2277 | 0.0135 | -0.0601 | 90.9407
10 | 1.2133 | 0.01905 | -0.0458 | 63.6903
10.5 | 1.211 | 0.0223 | -0.0408 | 54.3049
11 | 1.2111 | 0.02578 | -0.0367 | 46.9783
11.5 | 1.2178 | 0.0291 | -0.0338 | 41.8488
12.5 | 1.2341 | 0.03624 | -0.0293 | 34.0535
13 | 1.2426 | 0.04005 | -0.0276 | 31.0262
13.5 | 1.2525 | 0.04382 | -0.0261 | 28.5828
14 | 1.2633 | 0.04764 | -0.0251 | 26.5176
14.5 | 1.2759 | 0.05175 | -0.0247 | 24.6551
15 | 1.29 | 0.05595 | -0.0247 | 23.0563
15.5 | 1.3025 | 0.06043 | -0.0248 | 21.5539
16 | 1.3156 | 0.06498 | -0.0251 | 20.2462
16.5 | 1.3275 | 0.06979 | -0.0257 | 19.0213
17 | 1.3382 | 0.0749 | -0.0266 | 17.8665
17.5 | 1.3453 | 0.08057 | -0.0277 | 16.6973
18 | 1.3558 | 0.08593 | -0.029 | 15.778
18.5 | 1.3593 | 0.09235 | -0.0307 | 14.719
19 | 1.3663 | 0.09842 | -0.0326 | 13.8823
19.5 | 1.3722 | 0.10478 | -0.0348 | 13.096
20 | 1.3747 | 0.11172 | -0.0374 | 12.3049

## 45. Re 1M Mach 0.25 (1)
BIGFOIL.COM POLAR EXPORT
NACA64(4)-421
NACA64(4)-421 |  |  |  | Cl Max: | 1.641 | at alpha= | 13.5 | deg
JavaFoil+Calcfoil stall+Eppler ext transition |  |  |  | L/D Max: | 134.119 | at alpha= | 8 | deg
Re: | 1000000 |  |  | Cd Min: | 0.00735 | at alpha= | -6 | deg
Mach: | 0.25 |  |  | Cl=0 at alpha= | -3.3 | deg
|  |  |  | @ Cl=0.1, Cd= | 0.0074606
|  |  |  | @ Cl=0.4, Cd= | 0.00758
|  |  |  | @ Cl=0.6, Cd= | 0.0077264
alpha (deg) | Cl | Cd | Cm | Cl/Cd
-20 | -0.984 | 0.17567 | -0.02 | -5.602
-19.5 | -1.004 | 0.16649 | -0.021 | -6.033
-19 | -1.023 | 0.15564 | -0.023 | -6.57
-18.5 | -1.037 | 0.14478 | -0.024 | -7.164
-18 | -1.054 | 0.12933 | -0.027 | -8.153
-17.5 | -1.071 | 0.11435 | -0.03 | -9.362
-17 | -1.142 | 0.06757 | -0.038 | -16.904
-16.5 | -1.152 | 0.05756 | -0.04 | -20.01
-16 | -1.151 | 0.05144 | -0.041 | -22.366
-15.5 | -1.144 | 0.04605 | -0.043 | -24.849
-15 | -1.133 | 0.04213 | -0.044 | -26.887
-14.5 | -1.115 | 0.03833 | -0.045 | -29.093
-14 | -1.093 | 0.03522 | -0.047 | -31.041
-13.5 | -1.067 | 0.0326 | -0.048 | -32.728
-13 | -1.037 | 0.03011 | -0.049 | -34.438
-12.5 | -1.003 | 0.02789 | -0.051 | -35.952
-12 | -0.965 | 0.02596 | -0.052 | -37.182
-11.5 | -0.925 | 0.02484 | -0.053 | -37.227
-11 | -0.881 | 0.02249 | -0.054 | -39.19
-10.5 | -0.835 | 0.02117 | -0.055 | -39.434
-10 | -0.786 | 0.01972 | -0.057 | -39.863
-9.5 | -0.736 | 0.01848 | -0.058 | -39.791
-9 | -0.683 | 0.01732 | -0.059 | -39.421
-8.5 | -0.628 | 0.01628 | -0.06 | -38.592
-8 | -0.573 | 0.0153 | -0.062 | -37.416
-7.5 | -0.515 | 0.01474 | -0.063 | -34.956
-7 | -0.458 | 0.01307 | -0.064 | -35.019
-6.5 | -0.405 | 0.00755 | -0.067 | -53.586
-6 | -0.343 | 0.00735 | -0.068 | -46.681
-5.5 | -0.281 | 0.00759 | -0.07 | -37.011
-5 | -0.218 | 0.00747 | -0.071 | -29.125
-4.5 | -0.154 | 0.00738 | -0.072 | -20.885
-4 | -0.09 | 0.00752 | -0.073 | -11.954
-3.5 | -0.026 | 0.00749 | -0.075 | -3.416
-3 | 0.039 | 0.00747 | -0.076 | 5.256
-2.5 | 0.104 | 0.00746 | -0.077 | 13.968
-2 | 0.169 | 0.0075 | -0.078 | 22.568
-1.5 | 0.234 | 0.0075 | -0.079 | 31.241
-1 | 0.3 | 0.00752 | -0.081 | 39.834
-0.5 | 0.365 | 0.0076 | -0.082 | 48.027
0 | 0.435 | 0.00756 | -0.083 | 57.548
0.5 | 0.501 | 0.00761 | -0.084 | 65.781
1 | 0.566 | 0.00768 | -0.085 | 73.711
1.5 | 0.632 | 0.00777 | -0.086 | 81.278
2 | 0.697 | 0.00786 | -0.087 | 88.782
2.5 | 0.763 | 0.00799 | -0.088 | 95.536
3 | 0.828 | 0.00809 | -0.09 | 102.419
3.5 | 0.888 | 0.00819 | -0.091 | 108.426
4 | 0.952 | 0.00833 | -0.092 | 114.281
4.5 | 1.017 | 0.00844 | -0.093 | 120.385
5 | 1.068 | 0.00913 | -0.093 | 116.968
5.5 | 1.127 | 0.00921 | -0.093 | 122.328
6 | 1.185 | 0.00945 | -0.094 | 125.362
6.5 | 1.24 | 0.00956 | -0.095 | 129.728
7 | 1.293 | 0.00989 | -0.096 | 130.701
7.5 | 1.345 | 0.01022 | -0.097 | 131.592
8 | 1.394 | 0.01039 | -0.097 | 134.119
8.5 | 1.437 | 0.01263 | -0.098 | 113.786
9 | 1.457 | 0.0219 | -0.097 | 66.534
9.5 | 1.493 | 0.02492 | -0.097 | 59.889
10 | 1.528 | 0.02685 | -0.098 | 56.906
10.5 | 1.557 | 0.02945 | -0.098 | 52.879
11 | 1.584 | 0.03122 | -0.099 | 50.742
11.5 | 1.606 | 0.03291 | -0.1 | 48.795
12 | 1.623 | 0.03534 | -0.1 | 45.914
12.5 | 1.634 | 0.03738 | -0.101 | 43.725
13 | 1.64 | 0.0398 | -0.101 | 41.215
13.5 | 1.641 | 0.04219 | -0.101 | 38.894
14 | 1.635 | 0.04493 | -0.102 | 36.392
14.5 | 1.623 | 0.04769 | -0.102 | 34.041
15 | 1.605 | 0.05124 | -0.103 | 31.324
15.5 | 1.581 | 0.05401 | -0.103 | 29.277
16 | 1.551 | 0.05776 | -0.103 | 26.847
16.5 | 1.514 | 0.06202 | -0.104 | 24.414
17 | 1.472 | 0.06685 | -0.104 | 22.015
17.5 | 1.42 | 0.07399 | -0.103 | 19.195
18 | 1.365 | 0.08108 | -0.103 | 16.829
18.5 | 1.303 | 0.08936 | -0.102 | 14.586

## 46. Re 1M Mach 0.25 (2)
BIGFOIL.COM POLAR EXPORT
NACA64(4)-421
NACA64(4)-421 |  |  |  | Cl Max: | 1.3199 | at alpha= | 19 | deg
XFOIL ncrit=9 |  |  |  | L/D Max: | 121.372 | at alpha= | 7.5 | deg
Re: | 1000000 |  |  | Cd Min: | 0.13266 | at alpha= | 20 | deg
Mach: | 0.25 |  |  | Cl=0 at alpha= | -2.8323 | deg
|  |  |  | @ Cl=0.1, Cd= | 0.0079219
|  |  |  | @ Cl=0.4, Cd= | 0.0081249
|  |  |  | @ Cl=0.6, Cd= | 0.0083596
alpha (deg) | Cl | Cd | Cm | Cl/Cd
-20 | -0.9263 | 0.11066 | -0.0594 | -8.3707
-19.5 | -0.9358 | 0.10213 | -0.0636 | -9.1628
-19 | -0.9442 | 0.09389 | -0.0674 | -10.0564
-18.5 | -0.9495 | 0.08634 | -0.0706 | -10.9972
-18 | -0.9519 | 0.07927 | -0.0734 | -12.0083
-17.5 | -0.9511 | 0.07291 | -0.0756 | -13.0448
-17 | -0.9453 | 0.06726 | -0.0773 | -14.0544
-16.5 | -0.9432 | 0.06166 | -0.0785 | -15.2968
-16 | -0.9356 | 0.05667 | -0.0795 | -16.5096
-15 | -0.9107 | 0.04825 | -0.0797 | -18.8746
-14.5 | -0.8244 | 0.04278 | -0.0953 | -19.2707
-14 | -0.7669 | 0.03801 | -0.1053 | -20.1763
-13.5 | -0.7484 | 0.03528 | -0.1041 | -21.2132
-13 | -0.7271 | 0.03288 | -0.1028 | -22.1137
-12.5 | -0.7154 | 0.02991 | -0.101 | -23.9184
-12 | -0.6955 | 0.02756 | -0.0993 | -25.2358
-11.5 | -0.6727 | 0.0255 | -0.0975 | -26.3804
-11 | -0.6564 | 0.02315 | -0.0951 | -28.3542
-10.5 | -0.6325 | 0.02134 | -0.0929 | -29.6392
-10 | -0.6125 | 0.01938 | -0.0902 | -31.6047
-9.5 | -0.5889 | 0.0177 | -0.0875 | -33.2712
-9 | -0.5664 | 0.0161 | -0.0844 | -35.1801
-8.5 | -0.5462 | 0.01456 | -0.0807 | -37.5137
-8 | -0.5328 | 0.01328 | -0.0753 | -40.1205
-7.5 | -0.5049 | 0.01234 | -0.0716 | -40.9157
-7 | -0.4666 | 0.01138 | -0.0694 | -41.0018
-6.5 | -0.4243 | 0.01034 | -0.0679 | -41.0348
-6 | -0.3815 | 0.00889 | -0.0669 | -42.9134
-5.5 | -0.329 | 0.00791 | -0.067 | -41.5929
-5 | -0.2679 | 0.00784 | -0.0676 | -34.1709
-4.5 | -0.2061 | 0.0078 | -0.0683 | -26.4231
-4 | -0.1446 | 0.00781 | -0.069 | -18.5147
-3.5 | -0.0822 | 0.00787 | -0.0699 | -10.4447
-3 | -0.0206 | 0.00788 | -0.0707 | -2.6142
-2.5 | 0.0408 | 0.00796 | -0.0714 | 5.1256
-2 | 0.103 | 0.00792 | -0.0723 | 13.0051
-1.5 | 0.1645 | 0.00796 | -0.0732 | 20.6658
-1 | 0.2259 | 0.00806 | -0.074 | 28.0273
-0.5 | 0.288 | 0.00805 | -0.075 | 35.7764
0 | 0.3494 | 0.00805 | -0.0758 | 43.4037
0.5 | 0.4102 | 0.00814 | -0.0766 | 50.3931
1 | 0.4717 | 0.00825 | -0.0774 | 57.1758
1.5 | 0.5335 | 0.00833 | -0.0783 | 64.0456
2 | 0.5947 | 0.00835 | -0.0792 | 71.2216
2.5 | 0.6552 | 0.00846 | -0.0798 | 77.4468
3 | 0.7158 | 0.00868 | -0.0805 | 82.4654
3.5 | 0.7766 | 0.00873 | -0.0813 | 88.9576
4 | 0.8372 | 0.00884 | -0.0819 | 94.7059
4.5 | 0.8961 | 0.00897 | -0.0822 | 99.8997
5 | 0.9544 | 0.00908 | -0.0824 | 105.1101
5.5 | 1.0105 | 0.00922 | -0.0821 | 109.5987
6 | 1.0679 | 0.00934 | -0.082 | 114.3362
7 | 1.1724 | 0.00977 | -0.08 | 120
7.5 | 1.221 | 0.01006 | -0.0783 | 121.3718
8 | 1.2387 | 0.01089 | -0.0714 | 113.7466
8.5 | 1.2304 | 0.01285 | -0.0614 | 95.751
9 | 1.217 | 0.01562 | -0.0525 | 77.9129
9.5 | 1.2041 | 0.01904 | -0.0452 | 63.2405
10 | 1.1949 | 0.02283 | -0.0395 | 52.339
10.5 | 1.1893 | 0.02687 | -0.0351 | 44.2613
11 | 1.1872 | 0.03104 | -0.0316 | 38.2474
11.5 | 1.1919 | 0.03508 | -0.0291 | 33.9766
12.5 | 1.2086 | 0.04327 | -0.0256 | 27.9316
13 | 1.2178 | 0.04758 | -0.0244 | 25.5948
13.5 | 1.2288 | 0.05187 | -0.0235 | 23.69
14 | 1.239 | 0.05614 | -0.0224 | 22.0698
15.5 | 1.2753 | 0.07064 | -0.023 | 18.0535
16 | 1.2873 | 0.07593 | -0.0238 | 16.9538
16.5 | 1.2952 | 0.08182 | -0.0249 | 15.8299
17 | 1.3042 | 0.08775 | -0.0262 | 14.8627
17.5 | 1.3109 | 0.09417 | -0.0279 | 13.9206
18 | 1.3103 | 0.10168 | -0.0303 | 12.8865
18.5 | 1.3176 | 0.10831 | -0.0326 | 12.1651
19 | 1.3199 | 0.11574 | -0.0355 | 11.404
19.5 | 1.3166 | 0.12411 | -0.0392 | 10.6083
20 | 1.3128 | 0.13266 | -0.0432 | 9.896

## 47. Re 1M Mach 0.50 (1)
BIGFOIL.COM POLAR EXPORT
NACA64(4)-421
NACA64(4)-421 |  |  |  | Cl Max: | 1.47 | at alpha= | 9 | deg
JavaFoil+Calcfoil stall+Eppler ext transition |  |  |  | L/D Max: | 113.278 | at alpha= | 6.5 | deg
Re: | 1000000 |  |  | Cd Min: | 0.00814 | at alpha= | -5 | deg
Mach: | 0.5 |  |  | Cl=0 at alpha= | -3.3028 | deg
|  |  |  | @ Cl=0.1, Cd= | 0.0082746
|  |  |  | @ Cl=0.4, Cd= | 0.0083258
|  |  |  | @ Cl=0.6, Cd= | 0.0083803
alpha (deg) | Cl | Cd | Cm | Cl/Cd
-20 | -0.97 | 0.20412 | -0.025 | -4.751
-19.5 | -0.942 | 0.19952 | -0.025 | -4.72
-19 | -0.913 | 0.19576 | -0.026 | -4.665
-18.5 | -0.888 | 0.19229 | -0.028 | -4.616
-18 | -0.856 | 0.1879 | -0.027 | -4.558
-17.5 | -0.826 | 0.17201 | -0.027 | -4.803
-17 | -0.797 | 0.165 | -0.027 | -4.829
-16.5 | -0.768 | 0.15857 | -0.027 | -4.84
-16 | -0.739 | 0.1547 | -0.028 | -4.777
-15.5 | -0.71 | 0.14955 | -0.028 | -4.748
-15 | -0.681 | 0.14539 | -0.029 | -4.686
-14.5 | -0.651 | 0.1343 | -0.027 | -4.845
-14 | -0.621 | 0.12862 | -0.027 | -4.831
-13.5 | -0.592 | 0.12261 | -0.027 | -4.832
-13 | -0.564 | 0.12102 | -0.028 | -4.657
-12.5 | -0.535 | 0.10079 | -0.028 | -5.307
-12 | -0.507 | 0.0851 | -0.031 | -5.958
-11.5 | -0.487 | 0.07535 | -0.041 | -6.466
-11 | -0.764 | 0.03881 | -0.058 | -19.69
-10.5 | -0.804 | 0.03099 | -0.061 | -25.941
-10 | -0.793 | 0.02756 | -0.062 | -28.765
-9.5 | -0.764 | 0.02468 | -0.064 | -30.938
-9 | -0.722 | 0.02264 | -0.065 | -31.915
-8.5 | -0.674 | 0.02074 | -0.067 | -32.487
-8 | -0.619 | 0.01923 | -0.068 | -32.209
-7.5 | -0.561 | 0.01796 | -0.069 | -31.24
-7 | -0.5 | 0.01707 | -0.071 | -29.275
-6.5 | -0.437 | 0.01509 | -0.072 | -28.954
-6 | -0.377 | 0.00869 | -0.075 | -43.383
-5.5 | -0.309 | 0.0084 | -0.077 | -36.778
-5 | -0.24 | 0.00814 | -0.078 | -29.465
-4.5 | -0.17 | 0.00841 | -0.08 | -20.206
-4 | -0.099 | 0.00828 | -0.081 | -11.994
-3.5 | -0.028 | 0.00818 | -0.082 | -3.46
-3 | 0.043 | 0.00833 | -0.084 | 5.217
-2.5 | 0.115 | 0.00826 | -0.085 | 13.975
-2 | 0.188 | 0.00826 | -0.087 | 22.733
-1.5 | 0.26 | 0.00827 | -0.088 | 31.471
-1 | 0.333 | 0.00827 | -0.089 | 40.233
-0.5 | 0.405 | 0.00833 | -0.091 | 48.67
0 | 0.486 | 0.00821 | -0.092 | 59.226
0.5 | 0.56 | 0.00832 | -0.093 | 67.266
1 | 0.633 | 0.00843 | -0.095 | 75.083
1.5 | 0.699 | 0.00903 | -0.095 | 77.404
2 | 0.77 | 0.00921 | -0.096 | 83.612
2.5 | 0.841 | 0.00942 | -0.097 | 89.206
3 | 0.911 | 0.00962 | -0.098 | 94.641
3.5 | 0.971 | 0.00989 | -0.099 | 98.212
4 | 1.039 | 0.01017 | -0.1 | 102.177
4.5 | 1.107 | 0.01046 | -0.101 | 105.83
5 | 1.173 | 0.0108 | -0.102 | 108.535
5.5 | 1.237 | 0.01117 | -0.103 | 110.737
6 | 1.297 | 0.01161 | -0.104 | 111.711
6.5 | 1.352 | 0.01194 | -0.105 | 113.278
7 | 1.402 | 0.01253 | -0.106 | 111.894
7.5 | 1.443 | 0.01482 | -0.106 | 97.371
8 | 1.449 | 0.03035 | -0.104 | 47.744
8.5 | 1.469 | 0.03278 | -0.105 | 44.82
9 | 1.47 | 0.03536 | -0.106 | 41.558
9.5 | 1.435 | 0.03803 | -0.106 | 37.741
10 | 1.315 | 0.04172 | -0.107 | 31.512
10.5 | 0.92 | 0.04575 | -0.107 | 20.109
11 | 0.821 | 0.08714 | -0.046 | 9.423
11.5 | 0.851 | 0.09865 | -0.054 | 8.628
12 | 0.878 | 0.10521 | -0.053 | 8.349
12.5 | 0.907 | 0.11061 | -0.056 | 8.201
13 | 0.943 | 0.12224 | -0.068 | 7.714
13.5 | 0.966 | 0.13294 | -0.063 | 7.268
14 | 0.994 | 0.14445 | -0.064 | 6.881

## 48. Re 1M Mach 0.50 (2)
BIGFOIL.COM POLAR EXPORT
NACA64(4)-421
NACA64(4)-421 |  |  |  | Cl Max: | 1.2619 | at alpha= | 7.5 | deg
XFOIL ncrit=9 |  |  |  | L/D Max: | 103.048 | at alpha= | 6 | deg
Re: | 1000000 |  |  | Cd Min: | 0.19211 | at alpha= | -18.5 | deg
Mach: | 0.5 |  |  | Cl=0 at alpha= | -2.7083 | deg
|  |  |  | @ Cl=0.1, Cd= | 0.00882
|  |  |  | @ Cl=0.4, Cd= | 0.0089955
|  |  |  | @ Cl=0.6, Cd= | 0.0093848
alpha (deg) | Cl | Cd | Cm | Cl/Cd
-18.5 | -0.4604 | 0.19211 | -0.0313 | -2.3965
-18 | -0.4625 | 0.17869 | -0.0382 | -2.5883
-17.5 | -0.445 | 0.17158 | -0.0423 | -2.5935
-16.5 | -0.4715 | 0.13565 | -0.0692 | -3.4759
-16 | -0.5158 | 0.11299 | -0.0895 | -4.565
-15.5 | -0.5479 | 0.0954 | -0.1058 | -5.7432
-15 | -0.5792 | 0.08349 | -0.113 | -6.9374
-14.5 | -0.596 | 0.07437 | -0.1175 | -8.014
-14 | -0.6076 | 0.06632 | -0.1207 | -9.1616
-13.5 | -0.6106 | 0.05962 | -0.1226 | -10.2415
-13 | -0.608 | 0.05388 | -0.1233 | -11.2843
-12.5 | -0.5972 | 0.04914 | -0.123 | -12.153
-12 | -0.5855 | 0.04478 | -0.1224 | -13.075
-11.5 | -0.5687 | 0.04099 | -0.1212 | -13.8741
-11 | -0.5488 | 0.03765 | -0.1196 | -14.5764
-10.5 | -0.5321 | 0.03424 | -0.1178 | -15.5403
-10 | -0.5108 | 0.03128 | -0.1158 | -16.3299
-9.5 | -0.4919 | 0.02843 | -0.1132 | -17.3021
-9 | -0.4695 | 0.02594 | -0.1105 | -18.0995
-8.5 | -0.4504 | 0.02343 | -0.1074 | -19.2232
-8 | -0.4304 | 0.02114 | -0.1039 | -20.3595
-7.5 | -0.4122 | 0.01881 | -0.1 | -21.9139
-7 | -0.3966 | 0.01657 | -0.0956 | -23.9348
-6.5 | -0.3861 | 0.01432 | -0.0903 | -26.9623
-6 | -0.3908 | 0.01233 | -0.0822 | -31.6951
-5.5 | -0.3682 | 0.01052 | -0.0774 | -35
-5 | -0.3271 | 0.00867 | -0.0752 | -37.7278
-4.5 | -0.2559 | 0.00855 | -0.0754 | -29.9298
-4 | -0.1848 | 0.00861 | -0.0757 | -21.4634
-3.5 | -0.1127 | 0.00859 | -0.0762 | -13.1199
-3 | -0.0413 | 0.0087 | -0.0768 | -4.7471
-2.5 | 0.0295 | 0.00882 | -0.0773 | 3.3447
-2 | 0.1011 | 0.00882 | -0.0782 | 11.4626
-1.5 | 0.1714 | 0.00879 | -0.0789 | 19.4994
-1 | 0.2408 | 0.00887 | -0.0795 | 27.1477
-0.5 | 0.3116 | 0.00891 | -0.0803 | 34.9719
0 | 0.3821 | 0.00897 | -0.0812 | 42.5975
0.5 | 0.4523 | 0.00907 | -0.0819 | 49.8677
1 | 0.5217 | 0.00915 | -0.0825 | 57.0164
1.5 | 0.5914 | 0.00937 | -0.0832 | 63.1163
2 | 0.6611 | 0.00949 | -0.0837 | 69.6628
2.5 | 0.7301 | 0.00964 | -0.084 | 75.7365
3 | 0.7988 | 0.00979 | -0.0842 | 81.5935
3.5 | 0.867 | 0.01001 | -0.0842 | 86.6134
4 | 0.9359 | 0.01035 | -0.0842 | 90.4251
4.5 | 1.0008 | 0.01054 | -0.0833 | 94.9526
5 | 1.0605 | 0.01066 | -0.0813 | 99.4841
5.5 | 1.11 | 0.01088 | -0.0773 | 102.0221
6 | 1.1562 | 0.01122 | -0.0729 | 103.0481
6.5 | 1.2017 | 0.01169 | -0.0685 | 102.7973
7 | 1.2364 | 0.0125 | -0.063 | 98.912
7.5 | 1.2619 | 0.01399 | -0.057 | 90.2001
8 | 1.2337 | 0.01805 | -0.0471 | 68.349
9.5 | 1.1272 | 0.03658 | -0.0274 | 30.8147
10 | 1.1126 | 0.04272 | -0.0244 | 26.044
10.5 | 1.108 | 0.04858 | -0.0224 | 22.8077
11 | 1.1084 | 0.05441 | -0.0212 | 20.3713
11.5 | 1.1153 | 0.06003 | -0.0204 | 18.579
12.5 | 1.1361 | 0.07157 | -0.02 | 15.874

## 49. Re 2M Mach 0.00 (1)
BIGFOIL.COM POLAR EXPORT
NACA64(4)-421
NACA64(4)-421 |  |  |  | Cl Max: | 1.741 | at alpha= | 15.5 | deg
JavaFoil+Calcfoil stall+Eppler ext transition |  |  |  | L/D Max: | 165.132 | at alpha= | 7 | deg
Re: | 2000000 |  |  | Cd Min: | 0.00594 | at alpha= | -6 | deg
Mach: | 0 |  |  | Cl=0 at alpha= | -3.3016 | deg
|  |  |  | @ Cl=0.1, Cd= | 0.0063298
|  |  |  | @ Cl=0.4, Cd= | 0.0064206
|  |  |  | @ Cl=0.6, Cd= | 0.006535
alpha (deg) | Cl | Cd | Cm | Cl/Cd
-20 | -1.325 | 0.06872 | -0.032 | -19.277
-19.5 | -1.323 | 0.06273 | -0.033 | -21.088
-19 | -1.319 | 0.05798 | -0.034 | -22.744
-18.5 | -1.311 | 0.05309 | -0.036 | -24.695
-18 | -1.303 | 0.04836 | -0.037 | -26.938
-17.5 | -1.289 | 0.04483 | -0.038 | -28.765
-17 | -1.274 | 0.04128 | -0.039 | -30.863
-16.5 | -1.255 | 0.03838 | -0.04 | -32.7
-16 | -1.233 | 0.03583 | -0.041 | -34.423
-15.5 | -1.209 | 0.0331 | -0.043 | -36.544
-15 | -1.182 | 0.03086 | -0.044 | -38.302
-14.5 | -1.152 | 0.02886 | -0.045 | -39.918
-14 | -1.12 | 0.02683 | -0.046 | -41.727
-13.5 | -1.084 | 0.02502 | -0.047 | -43.349
-13 | -1.047 | 0.02345 | -0.048 | -44.622
-12.5 | -1.006 | 0.02242 | -0.05 | -44.899
-12 | -0.964 | 0.02107 | -0.051 | -45.758
-11.5 | -0.92 | 0.01977 | -0.052 | -46.522
-11 | -0.874 | 0.01801 | -0.053 | -48.518
-10.5 | -0.826 | 0.01691 | -0.054 | -48.811
-10 | -0.775 | 0.01598 | -0.056 | -48.538
-9.5 | -0.724 | 0.01562 | -0.057 | -46.34
-9 | -0.671 | 0.01474 | -0.058 | -45.532
-8.5 | -0.617 | 0.01328 | -0.059 | -46.44
-8 | -0.561 | 0.01259 | -0.06 | -44.575
-7.5 | -0.505 | 0.01165 | -0.062 | -43.384
-7 | -0.448 | 0.01068 | -0.063 | -41.956
-6.5 | -0.396 | 0.00666 | -0.066 | -59.423
-6 | -0.336 | 0.00594 | -0.067 | -56.586
-5.5 | -0.275 | 0.00619 | -0.068 | -44.348
-5 | -0.213 | 0.00618 | -0.069 | -34.407
-4.5 | -0.15 | 0.00614 | -0.07 | -24.487
-4 | -0.088 | 0.00623 | -0.072 | -14.081
-3.5 | -0.025 | 0.00624 | -0.073 | -3.994
-3 | 0.038 | 0.00632 | -0.074 | 6.049
-2.5 | 0.101 | 0.00633 | -0.075 | 16.015
-2 | 0.165 | 0.00633 | -0.076 | 25.979
-1.5 | 0.228 | 0.00634 | -0.077 | 35.925
-1 | 0.291 | 0.00635 | -0.078 | 45.818
-0.5 | 0.354 | 0.0064 | -0.079 | 55.276
0 | 0.421 | 0.00643 | -0.08 | 65.47
0.5 | 0.485 | 0.00645 | -0.081 | 75.156
1 | 0.548 | 0.00647 | -0.083 | 84.698
1.5 | 0.612 | 0.00655 | -0.084 | 93.446
2 | 0.675 | 0.00663 | -0.085 | 101.913
2.5 | 0.739 | 0.0067 | -0.086 | 110.305
3 | 0.802 | 0.00675 | -0.087 | 118.858
3.5 | 0.86 | 0.00684 | -0.088 | 125.797
4 | 0.923 | 0.00693 | -0.089 | 133.097
4.5 | 0.985 | 0.00706 | -0.09 | 139.581
5 | 1.046 | 0.00735 | -0.091 | 142.31
5.5 | 1.107 | 0.00746 | -0.092 | 148.354
6 | 1.167 | 0.00757 | -0.093 | 154.215
6.5 | 1.225 | 0.00762 | -0.094 | 160.791
7 | 1.281 | 0.00776 | -0.095 | 165.132
7.5 | 1.319 | 0.00927 | -0.094 | 142.282
8 | 1.365 | 0.01022 | -0.095 | 133.541
8.5 | 1.401 | 0.01355 | -0.095 | 103.383
9 | 1.438 | 0.01675 | -0.095 | 85.838
9.5 | 1.479 | 0.01855 | -0.095 | 79.722
10 | 1.515 | 0.02136 | -0.096 | 70.916
10.5 | 1.552 | 0.0225 | -0.096 | 68.997
11 | 1.584 | 0.02471 | -0.097 | 64.116
11.5 | 1.615 | 0.02599 | -0.098 | 62.134
12 | 1.643 | 0.02754 | -0.098 | 59.647
12.5 | 1.667 | 0.02893 | -0.099 | 57.629
13 | 1.688 | 0.03075 | -0.099 | 54.893
13.5 | 1.706 | 0.03242 | -0.1 | 52.61
14 | 1.72 | 0.03426 | -0.1 | 50.193
14.5 | 1.73 | 0.03602 | -0.101 | 48.031
15 | 1.737 | 0.03836 | -0.101 | 45.272
15.5 | 1.741 | 0.04027 | -0.102 | 43.226
16 | 1.74 | 0.04266 | -0.102 | 40.803
16.5 | 1.737 | 0.04499 | -0.103 | 38.612
17 | 1.73 | 0.04813 | -0.103 | 35.941
17.5 | 1.721 | 0.05024 | -0.103 | 34.261
18 | 1.707 | 0.05405 | -0.103 | 31.593
18.5 | 1.692 | 0.05729 | -0.104 | 29.537
19 | 1.674 | 0.06088 | -0.104 | 27.499
19.5 | 1.654 | 0.06472 | -0.104 | 25.557
20 | 1.632 | 0.06886 | -0.104 | 23.697

## 50. Re 2M Mach 0.00 (2)
BIGFOIL.COM POLAR EXPORT
NACA64(4)-421
NACA64(4)-421 |  |  |  | Cl Max: | 1.4923 | at alpha= | 20 | deg
XFOIL ncrit=9 |  |  |  | L/D Max: | 145.91 | at alpha= | 6.5 | deg
Re: | 2000000 |  |  | Cd Min: | 0.09275 | at alpha= | 20 | deg
Mach: | 0 |  |  | Cl=0 at alpha= | -2.9104 | deg
|  |  |  | @ Cl=0.1, Cd= | 0.0062403
|  |  |  | @ Cl=0.4, Cd= | 0.0064085
|  |  |  | @ Cl=0.6, Cd= | 0.0065949
alpha (deg) | Cl | Cd | Cm | Cl/Cd
-20 | -1.1978 | 0.06925 | -0.064 | -17.2968
-19.5 | -1.2048 | 0.06267 | -0.066 | -19.2245
-19 | -1.1994 | 0.05762 | -0.0674 | -20.8157
-18.5 | -1.1895 | 0.0532 | -0.0684 | -22.359
-18 | -1.1748 | 0.04935 | -0.0692 | -23.8055
-17.5 | -1.1597 | 0.04563 | -0.0699 | -25.4153
-17 | -1.14 | 0.04244 | -0.0703 | -26.8615
-16 | -1.0868 | 0.03541 | -0.0746 | -30.6919
-15.5 | -0.9733 | 0.03173 | -0.0935 | -30.6744
-15 | -0.9276 | 0.02957 | -0.0971 | -31.3696
-14.5 | -0.9066 | 0.02757 | -0.0957 | -32.8836
-14 | -0.8909 | 0.02526 | -0.0939 | -35.2692
-13.5 | -0.8697 | 0.02334 | -0.0922 | -37.2622
-13 | -0.8455 | 0.02165 | -0.0905 | -39.0531
-12.5 | -0.8188 | 0.02016 | -0.0889 | -40.6151
-12 | -0.7975 | 0.01843 | -0.0866 | -43.2718
-11.5 | -0.7713 | 0.017 | -0.0845 | -45.3706
-11 | -0.7422 | 0.01581 | -0.0824 | -46.945
-10.5 | -0.7184 | 0.0145 | -0.0795 | -49.5448
-10 | -0.6906 | 0.01344 | -0.0767 | -51.3839
-9.5 | -0.6737 | 0.01243 | -0.0719 | -54.1995
-9 | -0.6427 | 0.01179 | -0.0687 | -54.5123
-8.5 | -0.6008 | 0.01119 | -0.0672 | -53.6908
-8 | -0.5555 | 0.01066 | -0.0662 | -52.1107
-7.5 | -0.507 | 0.01011 | -0.0657 | -50.1484
-7 | -0.4572 | 0.00959 | -0.0654 | -47.6747
-6.5 | -0.4062 | 0.00898 | -0.0653 | -45.2339
-6 | -0.355 | 0.00826 | -0.0654 | -42.9782
-5.5 | -0.3035 | 0.00732 | -0.0657 | -41.4617
-5 | -0.2497 | 0.00642 | -0.0664 | -38.8941
-4.5 | -0.1904 | 0.00627 | -0.0674 | -30.3668
-4 | -0.1307 | 0.00623 | -0.0683 | -20.9791
-3.5 | -0.0706 | 0.00618 | -0.0693 | -11.4239
-3 | -0.0108 | 0.00624 | -0.0702 | -1.7308
-2.5 | 0.0495 | 0.00619 | -0.0713 | 7.9968
-2 | 0.1097 | 0.00625 | -0.0723 | 17.552
-1.5 | 0.1691 | 0.00627 | -0.0732 | 26.9697
-1 | 0.2297 | 0.00626 | -0.0743 | 36.6933
-0.5 | 0.2898 | 0.0063 | -0.0753 | 46
0 | 0.3492 | 0.0064 | -0.0762 | 54.5625
0.5 | 0.4088 | 0.00641 | -0.0771 | 63.7754
1 | 0.469 | 0.00642 | -0.0782 | 73.053
1.5 | 0.5287 | 0.00647 | -0.0792 | 81.7156
2 | 0.5875 | 0.00658 | -0.08 | 89.2857
2.5 | 0.6463 | 0.00665 | -0.0808 | 97.188
3 | 0.706 | 0.00669 | -0.0818 | 105.5306
3.5 | 0.7651 | 0.00676 | -0.0827 | 113.1805
4 | 0.822 | 0.00691 | -0.0832 | 118.958
4.5 | 0.8814 | 0.00693 | -0.0842 | 127.1861
5 | 0.938 | 0.00709 | -0.0847 | 132.299
5.5 | 0.996 | 0.00717 | -0.0854 | 138.9121
6 | 1.0514 | 0.00737 | -0.0857 | 142.6594
6.5 | 1.106 | 0.00758 | -0.0859 | 145.9103
7 | 1.1514 | 0.00819 | -0.0845 | 140.5861
7.5 | 1.1809 | 0.00935 | -0.0805 | 126.2995
8 | 1.1949 | 0.0106 | -0.0737 | 112.7264
8.5 | 1.1967 | 0.01205 | -0.0651 | 99.3112
9 | 1.2016 | 0.01373 | -0.0581 | 87.5164
10 | 1.221 | 0.0177 | -0.0479 | 68.9831
10.5 | 1.235 | 0.01989 | -0.0442 | 62.0915
11 | 1.2494 | 0.02228 | -0.0409 | 56.0772
11.5 | 1.2618 | 0.02495 | -0.0379 | 50.5731
12 | 1.2759 | 0.0277 | -0.0355 | 46.0614
12.5 | 1.2892 | 0.03073 | -0.0333 | 41.9525
13 | 1.3032 | 0.03386 | -0.0315 | 38.4879
14 | 1.3352 | 0.04026 | -0.029 | 33.1644
14.5 | 1.3505 | 0.04368 | -0.0281 | 30.918
15 | 1.3655 | 0.04712 | -0.0271 | 28.9792
16.5 | 1.4119 | 0.05851 | -0.0266 | 24.1309
17 | 1.4269 | 0.06269 | -0.027 | 22.7612
17.5 | 1.4382 | 0.06738 | -0.0275 | 21.3446
18 | 1.4535 | 0.07169 | -0.0282 | 20.2748
18.5 | 1.4649 | 0.07662 | -0.0291 | 19.119
19 | 1.4717 | 0.08219 | -0.0304 | 17.9061
19.5 | 1.481 | 0.08756 | -0.0318 | 16.9141
20 | 1.4923 | 0.09275 | -0.0333 | 16.0895

## 51. Re 2M Mach 0.10 (1)
BIGFOIL.COM POLAR EXPORT
NACA64(4)-421
NACA64(4)-421 |  |  |  | Cl Max: | 1.725 | at alpha= | 15.5 | deg
JavaFoil+Calcfoil stall+Eppler ext transition |  |  |  | L/D Max: | 165.013 | at alpha= | 7 | deg
Re: | 2000000 |  |  | Cd Min: | 0.00599 | at alpha= | -6 | deg
Mach: | 0.1 |  |  | Cl=0 at alpha= | -3.3016 | deg
|  |  |  | @ Cl=0.1, Cd= | 0.00632
|  |  |  | @ Cl=0.4, Cd= | 0.0064234
|  |  |  | @ Cl=0.6, Cd= | 0.0065859
alpha (deg) | Cl | Cd | Cm | Cl/Cd
-20 | -1.294 | 0.07332 | -0.032 | -17.654
-19.5 | -1.298 | 0.06577 | -0.033 | -19.732
-19 | -1.297 | 0.06047 | -0.034 | -21.445
-18.5 | -1.293 | 0.05513 | -0.036 | -23.447
-18 | -1.287 | 0.04994 | -0.037 | -25.769
-17.5 | -1.276 | 0.04616 | -0.038 | -27.653
-17 | -1.263 | 0.04237 | -0.039 | -29.818
-16.5 | -1.246 | 0.03936 | -0.04 | -31.664
-16 | -1.226 | 0.03665 | -0.042 | -33.463
-15.5 | -1.204 | 0.0341 | -0.043 | -35.298
-15 | -1.178 | 0.03148 | -0.044 | -37.429
-14.5 | -1.15 | 0.02938 | -0.045 | -39.122
-14 | -1.118 | 0.02731 | -0.046 | -40.947
-13.5 | -1.084 | 0.02554 | -0.047 | -42.441
-13 | -1.047 | 0.02383 | -0.049 | -43.944
-12.5 | -1.008 | 0.02276 | -0.05 | -44.274
-12 | -0.966 | 0.02134 | -0.051 | -45.251
-11.5 | -0.922 | 0.02006 | -0.052 | -45.964
-11 | -0.876 | 0.01821 | -0.053 | -48.093
-10.5 | -0.828 | 0.01709 | -0.055 | -48.434
-10 | -0.778 | 0.01614 | -0.056 | -48.202
-9.5 | -0.726 | 0.01577 | -0.057 | -46.061
-9 | -0.673 | 0.01493 | -0.058 | -45.095
-8.5 | -0.619 | 0.01339 | -0.059 | -46.234
-8 | -0.564 | 0.01269 | -0.061 | -44.407
-7.5 | -0.507 | 0.01176 | -0.062 | -43.134
-7 | -0.45 | 0.01077 | -0.063 | -41.799
-6.5 | -0.398 | 0.00672 | -0.066 | -59.178
-6 | -0.338 | 0.00599 | -0.067 | -56.423
-5.5 | -0.276 | 0.00621 | -0.068 | -44.432
-5 | -0.214 | 0.0062 | -0.07 | -34.474
-4.5 | -0.151 | 0.00616 | -0.071 | -24.538
-4 | -0.088 | 0.00626 | -0.072 | -14.094
-3.5 | -0.025 | 0.00625 | -0.073 | -4.01
-3 | 0.038 | 0.00632 | -0.074 | 6.078
-2.5 | 0.102 | 0.00632 | -0.075 | 16.114
-2 | 0.165 | 0.00633 | -0.076 | 26.127
-1.5 | 0.229 | 0.00633 | -0.078 | 36.131
-1 | 0.292 | 0.00636 | -0.079 | 45.983
-0.5 | 0.356 | 0.00643 | -0.08 | 55.334
0 | 0.423 | 0.00642 | -0.081 | 65.873
0.5 | 0.487 | 0.00645 | -0.082 | 75.477
1 | 0.551 | 0.00654 | -0.083 | 84.318
1.5 | 0.615 | 0.0066 | -0.084 | 93.184
2 | 0.679 | 0.00664 | -0.085 | 102.17
2.5 | 0.743 | 0.00673 | -0.086 | 110.368
3 | 0.806 | 0.0068 | -0.087 | 118.515
3.5 | 0.865 | 0.00685 | -0.088 | 126.206
4 | 0.927 | 0.00698 | -0.089 | 132.761
4.5 | 0.99 | 0.00704 | -0.09 | 140.536
5 | 1.052 | 0.00734 | -0.091 | 143.341
5.5 | 1.113 | 0.0075 | -0.092 | 148.301
6 | 1.172 | 0.00762 | -0.093 | 153.798
6.5 | 1.23 | 0.00763 | -0.094 | 161.185
7 | 1.287 | 0.0078 | -0.095 | 165.013
7.5 | 1.324 | 0.00942 | -0.095 | 140.495
8 | 1.369 | 0.01039 | -0.095 | 131.787
8.5 | 1.406 | 0.01363 | -0.095 | 103.188
9 | 1.442 | 0.01765 | -0.095 | 81.693
9.5 | 1.48 | 0.02051 | -0.096 | 72.126
10 | 1.519 | 0.02137 | -0.096 | 71.051
10.5 | 1.555 | 0.02278 | -0.097 | 68.262
11 | 1.587 | 0.02511 | -0.097 | 63.196
11.5 | 1.616 | 0.02659 | -0.098 | 60.769
12 | 1.643 | 0.02802 | -0.099 | 58.628
12.5 | 1.665 | 0.02945 | -0.099 | 56.554
13 | 1.685 | 0.0313 | -0.1 | 53.824
13.5 | 1.7 | 0.03303 | -0.1 | 51.478
14 | 1.712 | 0.03496 | -0.101 | 48.975
14.5 | 1.72 | 0.03677 | -0.101 | 46.773
15 | 1.724 | 0.03914 | -0.102 | 44.044
15.5 | 1.725 | 0.04122 | -0.102 | 41.846
16 | 1.722 | 0.04365 | -0.102 | 39.443
16.5 | 1.715 | 0.04604 | -0.103 | 37.246
17 | 1.704 | 0.0494 | -0.103 | 34.493
17.5 | 1.691 | 0.05161 | -0.104 | 32.772
18 | 1.674 | 0.05565 | -0.104 | 30.07
18.5 | 1.654 | 0.05906 | -0.104 | 28.002
19 | 1.631 | 0.06289 | -0.104 | 25.943
19.5 | 1.607 | 0.06704 | -0.104 | 23.968
20 | 1.58 | 0.0718 | -0.104 | 22

## 52. Re 2M Mach 0.10 (2)
BIGFOIL.COM POLAR EXPORT
NACA64(4)-421
NACA64(4)-421 |  |  |  | Cl Max: | 1.4833 | at alpha= | 20 | deg
XFOIL ncrit=9 |  |  |  | L/D Max: | 146.01 | at alpha= | 6.5 | deg
Re: | 2000000 |  |  | Cd Min: | 0.09622 | at alpha= | 20 | deg
Mach: | 0.1 |  |  | Cl=0 at alpha= | -2.9062 | deg
|  |  |  | @ Cl=0.1, Cd= | 0.0062686
|  |  |  | @ Cl=0.4, Cd= | 0.0064282
|  |  |  | @ Cl=0.6, Cd= | 0.0066211
alpha (deg) | Cl | Cd | Cm | Cl/Cd
-20 | -1.1835 | 0.07257 | -0.0645 | -16.3084
-19.5 | -1.1852 | 0.06639 | -0.0666 | -17.8521
-19 | -1.1869 | 0.0604 | -0.0683 | -19.6507
-18.5 | -1.1794 | 0.0556 | -0.0695 | -21.2122
-18 | -1.1656 | 0.05157 | -0.0703 | -22.6023
-17.5 | -1.1514 | 0.04766 | -0.071 | -24.1586
-17 | -1.1335 | 0.04421 | -0.0715 | -25.639
-16.5 | -1.1149 | 0.04088 | -0.0718 | -27.2725
-15 | -0.9234 | 0.03058 | -0.0985 | -30.1962
-14.5 | -0.9032 | 0.02842 | -0.0971 | -31.7804
-14 | -0.8854 | 0.02615 | -0.0955 | -33.8585
-13.5 | -0.8654 | 0.02409 | -0.0938 | -35.9236
-13 | -0.8418 | 0.0223 | -0.0921 | -37.7489
-12.5 | -0.8157 | 0.02073 | -0.0904 | -39.3488
-11.5 | -0.7679 | 0.01749 | -0.086 | -43.9051
-11 | -0.7397 | 0.0162 | -0.0839 | -45.6605
-10.5 | -0.7148 | 0.01488 | -0.0811 | -48.0376
-10 | -0.6871 | 0.01375 | -0.0784 | -49.9709
-9.5 | -0.6648 | 0.01266 | -0.0745 | -52.5118
-9 | -0.6424 | 0.01195 | -0.07 | -53.7573
-8.5 | -0.6021 | 0.01132 | -0.0682 | -53.189
-7.5 | -0.5093 | 0.01021 | -0.0663 | -49.8825
-7 | -0.4593 | 0.00969 | -0.066 | -47.3994
-6.5 | -0.4087 | 0.00906 | -0.0658 | -45.1104
-6 | -0.3572 | 0.00834 | -0.0658 | -42.8297
-5.5 | -0.3055 | 0.00741 | -0.0661 | -41.2281
-5 | -0.2517 | 0.00646 | -0.0667 | -38.9628
-4.5 | -0.1922 | 0.00629 | -0.0677 | -30.5564
-4 | -0.1321 | 0.00625 | -0.0686 | -21.136
-3.5 | -0.0716 | 0.0062 | -0.0696 | -11.5484
-3 | -0.0114 | 0.00627 | -0.0705 | -1.8182
-2.5 | 0.0494 | 0.00621 | -0.0716 | 7.9549
-2 | 0.1099 | 0.00628 | -0.0726 | 17.5
-1.5 | 0.1698 | 0.00628 | -0.0735 | 27.0382
-1 | 0.2307 | 0.00628 | -0.0746 | 36.7357
-0.5 | 0.2911 | 0.00632 | -0.0756 | 46.0601
0 | 0.3507 | 0.00642 | -0.0764 | 54.6262
0.5 | 0.4111 | 0.00643 | -0.0774 | 63.9347
1 | 0.4716 | 0.00644 | -0.0785 | 73.2298
1.5 | 0.5316 | 0.00649 | -0.0794 | 81.9106
2 | 0.5906 | 0.00661 | -0.0802 | 89.3495
2.5 | 0.65 | 0.00668 | -0.0811 | 97.3054
3 | 0.71 | 0.00671 | -0.0821 | 105.8122
3.5 | 0.7695 | 0.00679 | -0.083 | 113.3284
4 | 0.8267 | 0.00694 | -0.0835 | 119.121
4.5 | 0.8866 | 0.00696 | -0.0844 | 127.3851
5 | 0.9434 | 0.00714 | -0.0849 | 132.1289
5.5 | 1.002 | 0.0072 | -0.0856 | 139.1667
6 | 1.0577 | 0.00741 | -0.0858 | 142.7395
6.5 | 1.1126 | 0.00762 | -0.086 | 146.0105
7 | 1.157 | 0.00827 | -0.0843 | 139.9033
7.5 | 1.185 | 0.00946 | -0.08 | 125.2643
8 | 1.1954 | 0.01072 | -0.0724 | 111.5112
8.5 | 1.1963 | 0.01226 | -0.0638 | 97.5775
9 | 1.2006 | 0.01403 | -0.0568 | 85.5738
9.5 | 1.2083 | 0.01605 | -0.0512 | 75.2835
10 | 1.2187 | 0.01826 | -0.0467 | 66.7415
10.5 | 1.2312 | 0.02062 | -0.0429 | 59.709
11 | 1.2465 | 0.02304 | -0.0398 | 54.1016
11.5 | 1.257 | 0.02593 | -0.0368 | 48.4767
12 | 1.2718 | 0.02874 | -0.0344 | 44.2519
12.5 | 1.2848 | 0.03189 | -0.0323 | 40.2885
13 | 1.2988 | 0.03514 | -0.0306 | 36.9607
13.5 | 1.3141 | 0.03844 | -0.0293 | 34.1857
14.5 | 1.3477 | 0.04511 | -0.0273 | 29.8759
15 | 1.3616 | 0.04877 | -0.0265 | 27.9188
16 | 1.3916 | 0.05641 | -0.0259 | 24.6694
16.5 | 1.4076 | 0.06047 | -0.0261 | 23.2777
17 | 1.4229 | 0.06471 | -0.0265 | 21.9889
17.5 | 1.434 | 0.06954 | -0.027 | 20.6212
18 | 1.4471 | 0.07428 | -0.0279 | 19.4817
18.5 | 1.4579 | 0.07938 | -0.0289 | 18.3661
19 | 1.4661 | 0.08489 | -0.0301 | 17.2706
19.5 | 1.4758 | 0.09036 | -0.0317 | 16.3324
20 | 1.4833 | 0.09622 | -0.0335 | 15.4157

## 53. Re 2M Mach 0.25 (1)
BIGFOIL.COM POLAR EXPORT
NACA64(4)-421
NACA64(4)-421 |  |  |  | Cl Max: | 1.65 | at alpha= | 13.5 | deg
JavaFoil+Calcfoil stall+Eppler ext transition |  |  |  | L/D Max: | 161.218 | at alpha= | 6.5 | deg
Re: | 2000000 |  |  | Cd Min: | 0.00624 | at alpha= | -6 | deg
Mach: | 0.25 |  |  | Cl=0 at alpha= | -3.3 | deg
|  |  |  | @ Cl=0.1, Cd= | 0.00637
|  |  |  | @ Cl=0.4, Cd= | 0.0065
|  |  |  | @ Cl=0.6, Cd= | 0.0066267
alpha (deg) | Cl | Cd | Cm | Cl/Cd
-20 | -1.003 | 0.15027 | -0.025 | -6.672
-19.5 | -1.031 | 0.13463 | -0.027 | -7.655
-19 | -1.064 | 0.11455 | -0.03 | -9.285
-18.5 | -1.115 | 0.08288 | -0.034 | -13.456
-18 | -1.147 | 0.06568 | -0.037 | -17.468
-17.5 | -1.16 | 0.05775 | -0.038 | -20.091
-17 | -1.168 | 0.05167 | -0.04 | -22.596
-16.5 | -1.168 | 0.04688 | -0.041 | -24.926
-16 | -1.165 | 0.04261 | -0.042 | -27.331
-15.5 | -1.156 | 0.03889 | -0.043 | -29.722
-15 | -1.142 | 0.03559 | -0.045 | -32.097
-14.5 | -1.124 | 0.03289 | -0.046 | -34.171
-14 | -1.101 | 0.03036 | -0.047 | -36.267
-13.5 | -1.074 | 0.02819 | -0.048 | -38.093
-13 | -1.043 | 0.02611 | -0.05 | -39.946
-12.5 | -1.009 | 0.02475 | -0.051 | -40.763
-12 | -0.971 | 0.0231 | -0.052 | -42.032
-11.5 | -0.93 | 0.02164 | -0.053 | -42.966
-11 | -0.886 | 0.01957 | -0.055 | -45.268
-10.5 | -0.839 | 0.01841 | -0.056 | -45.585
-10 | -0.791 | 0.01718 | -0.057 | -46.003
-9.5 | -0.739 | 0.01679 | -0.058 | -44.041
-9 | -0.687 | 0.01507 | -0.06 | -45.543
-8.5 | -0.632 | 0.01416 | -0.061 | -44.615
-8 | -0.576 | 0.01331 | -0.062 | -43.253
-7.5 | -0.518 | 0.01338 | -0.063 | -38.726
-7 | -0.46 | 0.01185 | -0.065 | -38.841
-6.5 | -0.407 | 0.00702 | -0.067 | -57.987
-6 | -0.346 | 0.00624 | -0.069 | -55.426
-5.5 | -0.283 | 0.00633 | -0.07 | -44.69
-5 | -0.219 | 0.00628 | -0.071 | -34.875
-4.5 | -0.155 | 0.00625 | -0.073 | -24.794
-4 | -0.09 | 0.00638 | -0.074 | -14.179
-3.5 | -0.026 | 0.00637 | -0.075 | -4.037
-3 | 0.039 | 0.00637 | -0.076 | 6.195
-2.5 | 0.105 | 0.00637 | -0.077 | 16.434
-2 | 0.17 | 0.00639 | -0.079 | 26.573
-1.5 | 0.235 | 0.00644 | -0.08 | 36.488
-1 | 0.3 | 0.00649 | -0.081 | 46.251
-0.5 | 0.365 | 0.0065 | -0.082 | 56.203
0 | 0.435 | 0.0065 | -0.083 | 66.946
0.5 | 0.501 | 0.00651 | -0.084 | 76.888
1 | 0.566 | 0.00657 | -0.085 | 86.131
1.5 | 0.632 | 0.00668 | -0.086 | 94.558
2 | 0.697 | 0.00675 | -0.087 | 103.268
2.5 | 0.763 | 0.00678 | -0.088 | 112.51
3 | 0.828 | 0.0069 | -0.09 | 120.063
3.5 | 0.888 | 0.00698 | -0.091 | 127.249
4 | 0.952 | 0.0071 | -0.092 | 134.108
4.5 | 1.017 | 0.00719 | -0.093 | 141.408
5 | 1.08 | 0.00732 | -0.094 | 147.472
5.5 | 1.142 | 0.00771 | -0.095 | 148.134
6 | 1.203 | 0.00782 | -0.096 | 153.785
6.5 | 1.262 | 0.00783 | -0.097 | 161.218
7 | 1.304 | 0.00853 | -0.097 | 152.873
7.5 | 1.349 | 0.01012 | -0.097 | 133.248
8 | 1.394 | 0.01096 | -0.098 | 127.207
8.5 | 1.424 | 0.01743 | -0.097 | 81.702
9 | 1.465 | 0.01907 | -0.097 | 76.829
9.5 | 1.5 | 0.02215 | -0.098 | 67.733
10 | 1.535 | 0.02347 | -0.098 | 65.421
10.5 | 1.565 | 0.02559 | -0.099 | 61.169
11 | 1.592 | 0.02711 | -0.1 | 58.739
11.5 | 1.614 | 0.0291 | -0.1 | 55.472
12 | 1.631 | 0.03098 | -0.101 | 52.653
12.5 | 1.643 | 0.03252 | -0.101 | 50.522
13 | 1.649 | 0.03482 | -0.102 | 47.361
13.5 | 1.65 | 0.03691 | -0.102 | 44.699
14 | 1.644 | 0.03928 | -0.103 | 41.858
14.5 | 1.633 | 0.04166 | -0.103 | 39.192
15 | 1.614 | 0.0447 | -0.104 | 36.121
15.5 | 1.591 | 0.04727 | -0.104 | 33.653
16 | 1.561 | 0.05047 | -0.104 | 30.923
16.5 | 1.525 | 0.05398 | -0.105 | 28.246
17 | 1.483 | 0.05802 | -0.105 | 25.553
17.5 | 1.434 | 0.06323 | -0.105 | 22.671
18 | 1.381 | 0.06781 | -0.105 | 20.361
18.5 | 1.323 | 0.07366 | -0.105 | 17.955

## 54. Re 2M Mach 0.25 (2)
BIGFOIL.COM POLAR EXPORT
NACA64(4)-421
NACA64(4)-421 |  |  |  | Cl Max: | 1.4333 | at alpha= | 19.5 | deg
XFOIL ncrit=9 |  |  |  | L/D Max: | 145.82 | at alpha= | 6.5 | deg
Re: | 2000000 |  |  | Cd Min: | 0.11555 | at alpha= | 20 | deg
Mach: | 0.25 |  |  | Cl=0 at alpha= | -2.8856 | deg
|  |  |  | @ Cl=0.1, Cd= | 0.0064115
|  |  |  | @ Cl=0.4, Cd= | 0.006539
|  |  |  | @ Cl=0.6, Cd= | 0.0067533
alpha (deg) | Cl | Cd | Cm | Cl/Cd
-20 | -1.0718 | 0.09505 | -0.0633 | -11.2762
-19.5 | -1.0791 | 0.08726 | -0.0667 | -12.3665
-19 | -1.0832 | 0.08002 | -0.0696 | -13.5366
-18.5 | -1.095 | 0.07217 | -0.0725 | -15.1725
-18 | -1.1011 | 0.06529 | -0.0747 | -16.8648
-17.5 | -1.0964 | 0.05977 | -0.0761 | -18.3437
-17 | -1.0863 | 0.05497 | -0.077 | -19.7617
-16 | -1.0273 | 0.0456 | -0.0847 | -22.5285
-15.5 | -0.9239 | 0.03928 | -0.1052 | -23.5209
-15 | -0.8982 | 0.03636 | -0.1058 | -24.703
-14.5 | -0.8802 | 0.03362 | -0.1045 | -26.1808
-14 | -0.8574 | 0.03123 | -0.1033 | -27.4544
-13.5 | -0.8373 | 0.02871 | -0.1019 | -29.1641
-13 | -0.8184 | 0.02623 | -0.1002 | -31.2009
-12.5 | -0.7951 | 0.02419 | -0.0984 | -32.869
-12 | -0.7691 | 0.02238 | -0.0965 | -34.3655
-11 | -0.7224 | 0.01869 | -0.0918 | -38.6517
-10.5 | -0.6934 | 0.01725 | -0.0895 | -40.1971
-10 | -0.6695 | 0.01568 | -0.0866 | -42.6977
-9.5 | -0.6395 | 0.01444 | -0.0839 | -44.2867
-9 | -0.6154 | 0.01314 | -0.0803 | -46.8341
-8.5 | -0.6003 | 0.01212 | -0.0746 | -49.5297
-8 | -0.5634 | 0.0114 | -0.072 | -49.4211
-7.5 | -0.52 | 0.01077 | -0.0702 | -48.2823
-7 | -0.471 | 0.01015 | -0.0692 | -46.4039
-6.5 | -0.4208 | 0.00953 | -0.0685 | -44.1553
-6 | -0.3687 | 0.00879 | -0.0682 | -41.9454
-5.5 | -0.3166 | 0.00789 | -0.0681 | -40.1267
-5 | -0.2626 | 0.00678 | -0.0685 | -38.7316
-4.5 | -0.2026 | 0.00641 | -0.0693 | -31.6069
-4 | -0.1397 | 0.00633 | -0.0703 | -22.0695
-3.5 | -0.0775 | 0.00633 | -0.0712 | -12.2433
-3 | -0.0143 | 0.00634 | -0.0722 | -2.2555
-2.5 | 0.0482 | 0.00632 | -0.0732 | 7.6266
-2 | 0.1105 | 0.00643 | -0.0741 | 17.1851
-1.5 | 0.1735 | 0.00639 | -0.0752 | 27.1518
-1 | 0.236 | 0.00639 | -0.0762 | 36.9327
-0.5 | 0.2979 | 0.00646 | -0.0771 | 46.1146
0 | 0.3603 | 0.00652 | -0.0781 | 55.2607
0.5 | 0.4231 | 0.00655 | -0.0791 | 64.5954
1 | 0.4853 | 0.00657 | -0.0801 | 73.8661
1.5 | 0.5469 | 0.00664 | -0.081 | 82.3645
2 | 0.6078 | 0.00677 | -0.0817 | 89.7784
3 | 0.7323 | 0.00685 | -0.0836 | 106.9051
3.5 | 0.7935 | 0.00695 | -0.0843 | 114.1727
4 | 0.8532 | 0.00711 | -0.0848 | 120
4.5 | 0.9149 | 0.00714 | -0.0856 | 128.1373
5 | 0.9733 | 0.00734 | -0.0858 | 132.6022
5.5 | 1.0345 | 0.00741 | -0.0864 | 139.6086
6 | 1.0922 | 0.00761 | -0.0864 | 143.5217
6.5 | 1.1476 | 0.00787 | -0.086 | 145.8196
7 | 1.1845 | 0.00877 | -0.0825 | 135.0627
7.5 | 1.1965 | 0.01004 | -0.0747 | 119.1733
8 | 1.1955 | 0.01164 | -0.0653 | 102.7062
8.5 | 1.1927 | 0.0137 | -0.0569 | 87.0584
9.5 | 1.1968 | 0.01887 | -0.0449 | 63.4234
10 | 1.203 | 0.02182 | -0.0405 | 55.1329
10.5 | 1.2144 | 0.02474 | -0.0371 | 49.0865
11 | 1.2247 | 0.02793 | -0.034 | 43.8489
11.5 | 1.2359 | 0.03134 | -0.0315 | 39.4352
12 | 1.2481 | 0.03488 | -0.0295 | 35.7827
12.5 | 1.2618 | 0.0385 | -0.0278 | 32.774
13 | 1.2766 | 0.0422 | -0.0265 | 30.2512
13.5 | 1.293 | 0.04594 | -0.0255 | 28.1454
14 | 1.3094 | 0.0498 | -0.0248 | 26.2932
14.5 | 1.324 | 0.05396 | -0.0242 | 24.5367
15 | 1.3417 | 0.05791 | -0.0238 | 23.1687
15.5 | 1.3535 | 0.06229 | -0.0233 | 21.729
17 | 1.3949 | 0.07674 | -0.0247 | 18.177
17.5 | 1.4073 | 0.08205 | -0.0257 | 17.1517
18 | 1.4142 | 0.08819 | -0.0271 | 16.0358
18.5 | 1.4237 | 0.09418 | -0.0287 | 15.1168
19 | 1.4296 | 0.10073 | -0.0307 | 14.1924
19.5 | 1.4333 | 0.10772 | -0.0331 | 13.3058
20 | 1.4317 | 0.11555 | -0.0362 | 12.3903

## 55. Re 2M Mach 0.50 (1)
BIGFOIL.COM POLAR EXPORT
NACA64(4)-421
NACA64(4)-421 |  |  |  | Cl Max: | 1.477 | at alpha= | 9 | deg
JavaFoil+Calcfoil stall+Eppler ext transition |  |  |  | L/D Max: | 137.607 | at alpha= | 6 | deg
Re: | 2000000 |  |  | Cd Min: | 0.00659 | at alpha= | -5 | deg
Mach: | 0.5 |  |  | Cl=0 at alpha= | -3.3014 | deg
|  |  |  | @ Cl=0.1, Cd= | 0.0069778
|  |  |  | @ Cl=0.4, Cd= | 0.0070823
|  |  |  | @ Cl=0.6, Cd= | 0.0071648
alpha (deg) | Cl | Cd | Cm | Cl/Cd
-20 | -0.972 | 0.18273 | -0.025 | -5.32
-19.5 | -0.943 | 0.18096 | -0.026 | -5.213
-19 | -0.915 | 0.17252 | -0.026 | -5.301
-18.5 | -0.889 | 0.17302 | -0.028 | -5.138
-18 | -0.86 | 0.16373 | -0.028 | -5.251
-17.5 | -0.831 | 0.15508 | -0.029 | -5.355
-17 | -0.798 | 0.14691 | -0.028 | -5.435
-16.5 | -0.769 | 0.14183 | -0.028 | -5.424
-16 | -0.74 | 0.13885 | -0.029 | -5.33
-15.5 | -0.711 | 0.13356 | -0.029 | -5.323
-15 | -0.682 | 0.12865 | -0.029 | -5.302
-14.5 | -0.653 | 0.12281 | -0.03 | -5.319
-14 | -0.622 | 0.1162 | -0.028 | -5.351
-13.5 | -0.593 | 0.11146 | -0.028 | -5.318
-13 | -0.564 | 0.10749 | -0.028 | -5.246
-12.5 | -0.536 | 0.09455 | -0.03 | -5.668
-12 | -0.563 | 0.04485 | -0.054 | -12.549
-11.5 | -0.543 | 0.03553 | -0.057 | -15.275
-11 | -0.777 | 0.03088 | -0.059 | -25.166
-10.5 | -0.809 | 0.02645 | -0.061 | -30.579
-10 | -0.797 | 0.02481 | -0.063 | -32.136
-9.5 | -0.768 | 0.02234 | -0.064 | -34.364
-9 | -0.726 | 0.01985 | -0.066 | -36.579
-8.5 | -0.677 | 0.01819 | -0.067 | -37.224
-8 | -0.622 | 0.01772 | -0.068 | -35.113
-7.5 | -0.564 | 0.01573 | -0.07 | -35.841
-7 | -0.502 | 0.01556 | -0.071 | -32.278
-6.5 | -0.439 | 0.01313 | -0.073 | -33.444
-6 | -0.379 | 0.00804 | -0.076 | -47.116
-5.5 | -0.312 | 0.0069 | -0.078 | -45.173
-5 | -0.242 | 0.00659 | -0.079 | -36.729
-4.5 | -0.171 | 0.00693 | -0.08 | -24.732
-4 | -0.1 | 0.00688 | -0.082 | -14.57
-3.5 | -0.029 | 0.00683 | -0.083 | -4.179
-3 | 0.044 | 0.00697 | -0.085 | 6.281
-2.5 | 0.116 | 0.00698 | -0.086 | 16.652
-2 | 0.189 | 0.00698 | -0.087 | 27.044
-1.5 | 0.261 | 0.00701 | -0.089 | 37.317
-1 | 0.334 | 0.00701 | -0.09 | 47.647
-0.5 | 0.407 | 0.00709 | -0.091 | 57.419
0 | 0.486 | 0.00701 | -0.092 | 69.353
0.5 | 0.56 | 0.00711 | -0.094 | 78.713
1 | 0.633 | 0.00721 | -0.095 | 87.765
1.5 | 0.707 | 0.00729 | -0.096 | 96.94
2 | 0.78 | 0.0074 | -0.098 | 105.422
2.5 | 0.853 | 0.00753 | -0.099 | 113.268
3 | 0.926 | 0.00764 | -0.1 | 121.229
3.5 | 0.98 | 0.00829 | -0.1 | 118.213
4 | 1.048 | 0.00846 | -0.101 | 123.961
4.5 | 1.116 | 0.00869 | -0.102 | 128.454
5 | 1.182 | 0.00893 | -0.103 | 132.418
5.5 | 1.247 | 0.00921 | -0.104 | 135.428
6 | 1.308 | 0.0095 | -0.105 | 137.607
6.5 | 1.359 | 0.01096 | -0.105 | 123.965
7 | 1.406 | 0.01261 | -0.106 | 111.49
7.5 | 1.429 | 0.02073 | -0.105 | 68.927
8 | 1.456 | 0.02706 | -0.105 | 53.815
8.5 | 1.476 | 0.02898 | -0.106 | 50.951
9 | 1.477 | 0.03121 | -0.106 | 47.311
9.5 | 1.442 | 0.03364 | -0.107 | 42.872
10 | 1.321 | 0.0371 | -0.107 | 35.607
10.5 | 0.925 | 0.04028 | -0.108 | 22.954
11 | 0.949 | 0.04734 | -0.108 | 20.048
11.5 | 0.964 | 0.05632 | -0.106 | 17.113
12 | 0.879 | 0.09548 | -0.055 | 9.208
12.5 | 1.022 | 0.06425 | -0.106 | 15.901
13 | 1.027 | 0.08129 | -0.102 | 12.635
13.5 | 0.968 | 0.11557 | -0.066 | 8.374
14 | 0.996 | 0.1261 | -0.067 | 7.897

## 56. Re 2M Mach 0.50 (2)
BIGFOIL.COM POLAR EXPORT
NACA64(4)-421
NACA64(4)-421 |  |  |  | Cl Max: | 1.2612 | at alpha= | 15.5 | deg
XFOIL ncrit=9 |  |  |  | L/D Max: | 135.995 | at alpha= | 6 | deg
Re: | 2000000 |  |  | Cd Min: | 0.20636 | at alpha= | 20 | deg
Mach: | 0.5 |  |  | Cl=0 at alpha= | -2.7741 | deg
|  |  |  | @ Cl=0.1, Cd= | 0.0069323
|  |  |  | @ Cl=0.4, Cd= | 0.0070833
|  |  |  | @ Cl=0.6, Cd= | 0.0073261
alpha (deg) | Cl | Cd | Cm | Cl/Cd
-19 | -0.5305 | 0.19058 | -0.0266 | -2.7836
-18.5 | -0.5171 | 0.18213 | -0.0311 | -2.8392
-18 | -0.5356 | 0.15648 | -0.0548 | -3.4228
-17.5 | -0.5604 | 0.13389 | -0.0774 | -4.1855
-17 | -0.5887 | 0.11504 | -0.0959 | -5.1174
-16.5 | -0.6195 | 0.10315 | -0.1029 | -6.0058
-16 | -0.6428 | 0.09234 | -0.1093 | -6.9612
-15.5 | -0.6629 | 0.08234 | -0.115 | -8.0508
-15 | -0.6789 | 0.07334 | -0.1195 | -9.2569
-14.5 | -0.6904 | 0.06535 | -0.1228 | -10.5647
-14 | -0.6977 | 0.05828 | -0.1248 | -11.9715
-13.5 | -0.6959 | 0.05243 | -0.1256 | -13.2729
-13 | -0.6899 | 0.04725 | -0.1256 | -14.6011
-12.5 | -0.6792 | 0.04275 | -0.1249 | -15.8877
-12 | -0.6634 | 0.03881 | -0.1238 | -17.0935
-11.5 | -0.6446 | 0.03527 | -0.1222 | -18.2762
-11 | -0.6249 | 0.03204 | -0.1202 | -19.5037
-10.5 | -0.6043 | 0.02904 | -0.1179 | -20.8092
-10 | -0.579 | 0.02645 | -0.1154 | -21.8904
-9.5 | -0.5566 | 0.02398 | -0.1124 | -23.211
-9 | -0.5309 | 0.02178 | -0.1092 | -24.3756
-8.5 | -0.5061 | 0.01966 | -0.1058 | -25.7426
-8 | -0.4799 | 0.01771 | -0.1022 | -27.0977
-7.5 | -0.4548 | 0.01579 | -0.0983 | -28.803
-5.5 | -0.3532 | 0.00994 | -0.0792 | -35.5332
-5 | -0.3047 | 0.00871 | -0.0773 | -34.9828
-4.5 | -0.25 | 0.00713 | -0.0767 | -35.0631
-4 | -0.1786 | 0.00688 | -0.0773 | -25.9593
-3.5 | -0.106 | 0.00689 | -0.0779 | -15.3846
-3 | -0.0328 | 0.00683 | -0.0788 | -4.8023
-2.5 | 0.0398 | 0.00689 | -0.0797 | 5.7765
-2 | 0.1109 | 0.00694 | -0.0804 | 15.9798
-1.5 | 0.1838 | 0.00695 | -0.0815 | 26.446
-1 | 0.2561 | 0.007 | -0.0825 | 36.5857
-0.5 | 0.3273 | 0.00701 | -0.0834 | 46.6904
0 | 0.3977 | 0.00708 | -0.0842 | 56.1723
0.5 | 0.4682 | 0.00718 | -0.085 | 65.2089
1 | 0.5399 | 0.00725 | -0.0858 | 74.469
1.5 | 0.611 | 0.00734 | -0.0866 | 83.2425
2 | 0.6818 | 0.00743 | -0.0872 | 91.7631
2.5 | 0.7511 | 0.00755 | -0.0875 | 99.4834
3 | 0.8188 | 0.00777 | -0.0875 | 105.3797
3.5 | 0.8891 | 0.0079 | -0.0877 | 112.5443
4 | 0.9588 | 0.00801 | -0.0876 | 119.7004
4.5 | 1.0243 | 0.00818 | -0.0867 | 125.22
5 | 1.0897 | 0.00835 | -0.0855 | 130.503
5.5 | 1.1447 | 0.00857 | -0.0824 | 133.5706
6 | 1.2022 | 0.00884 | -0.0796 | 135.9955
6.5 | 1.2423 | 0.00953 | -0.0742 | 130.3568
7 | 1.236 | 0.01171 | -0.0635 | 105.5508
8 | 1.1844 | 0.0199 | -0.0441 | 59.5176
9 | 1.148 | 0.03008 | -0.0322 | 38.1649
10 | 1.138 | 0.04053 | -0.0255 | 28.078
10.5 | 1.1426 | 0.04562 | -0.0235 | 25.046
11.5 | 1.1636 | 0.05574 | -0.0208 | 20.8755
12 | 1.1789 | 0.06081 | -0.0201 | 19.3866
12.5 | 1.1955 | 0.06602 | -0.0197 | 18.1081
13 | 1.2127 | 0.07139 | -0.0195 | 16.987
13.5 | 1.2285 | 0.07716 | -0.0197 | 15.9215
14 | 1.2424 | 0.08338 | -0.0204 | 14.9005
14.5 | 1.2516 | 0.09035 | -0.0216 | 13.8528
15 | 1.2591 | 0.09779 | -0.0233 | 12.8755
15.5 | 1.2612 | 0.10612 | -0.0259 | 11.8847
16 | 1.2587 | 0.11531 | -0.0293 | 10.9158
17.5 | 1.2385 | 0.14587 | -0.0443 | 8.4904
18 | 1.2279 | 0.15694 | -0.0508 | 7.824
19 | 1.1978 | 0.17978 | -0.0647 | 6.6626
19.5 | 1.1815 | 0.19283 | -0.074 | 6.1272
20 | 1.1651 | 0.20636 | -0.0837 | 5.646

## 57. Re 3M Mach 0.00 (1)
BIGFOIL.COM POLAR EXPORT
NACA64(4)-421
NACA64(4)-421 |  |  |  | Cl Max: | 1.746 | at alpha= | 15.5 | deg
JavaFoil+Calcfoil stall+Eppler ext transition |  |  |  | L/D Max: | 167.319 | at alpha= | 6 | deg
Re: | 3000000 |  |  | Cd Min: | 0.00566 | at alpha= | -5 | deg
Mach: | 0 |  |  | Cl=0 at alpha= | -3.3016 | deg
|  |  |  | @ Cl=0.1, Cd= | 0.0058202
|  |  |  | @ Cl=0.4, Cd= | 0.0058825
|  |  |  | @ Cl=0.6, Cd= | 0.0060244
alpha (deg) | Cl | Cd | Cm | Cl/Cd
-20 | -1.335 | 0.0606 | -0.033 | -22.032
-19.5 | -1.332 | 0.05599 | -0.034 | -23.798
-19 | -1.327 | 0.0522 | -0.035 | -25.419
-18.5 | -1.319 | 0.04841 | -0.036 | -27.244
-18 | -1.309 | 0.04397 | -0.037 | -29.776
-17.5 | -1.296 | 0.04091 | -0.038 | -31.668
-17 | -1.28 | 0.03773 | -0.039 | -33.918
-16.5 | -1.261 | 0.03512 | -0.041 | -35.895
-16 | -1.238 | 0.03283 | -0.042 | -37.718
-15.5 | -1.214 | 0.03037 | -0.043 | -39.98
-15 | -1.186 | 0.0285 | -0.044 | -41.629
-14.5 | -1.156 | 0.02663 | -0.045 | -43.415
-14 | -1.123 | 0.02479 | -0.046 | -45.311
-13.5 | -1.088 | 0.0231 | -0.047 | -47.093
-13 | -1.05 | 0.02168 | -0.049 | -48.43
-12.5 | -1.01 | 0.02024 | -0.05 | -49.898
-12 | -0.968 | 0.01892 | -0.051 | -51.143
-11.5 | -0.923 | 0.01774 | -0.052 | -52.046
-11 | -0.877 | 0.01659 | -0.053 | -52.846
-10.5 | -0.828 | 0.01608 | -0.055 | -51.506
-10 | -0.778 | 0.01525 | -0.056 | -51.027
-9.5 | -0.726 | 0.01381 | -0.057 | -52.594
-9 | -0.673 | 0.01301 | -0.058 | -51.753
-8.5 | -0.619 | 0.01228 | -0.059 | -50.396
-8 | -0.563 | 0.01161 | -0.061 | -48.51
-7.5 | -0.507 | 0.01071 | -0.062 | -47.346
-7 | -0.45 | 0.00993 | -0.063 | -45.3
-6.5 | -0.392 | 0.0084 | -0.065 | -46.731
-6 | -0.336 | 0.00621 | -0.067 | -54.038
-5.5 | -0.275 | 0.00603 | -0.068 | -45.608
-5 | -0.213 | 0.00566 | -0.069 | -37.673
-4.5 | -0.151 | 0.00572 | -0.071 | -26.35
-4 | -0.088 | 0.00583 | -0.072 | -15.056
-3.5 | -0.025 | 0.00583 | -0.073 | -4.28
-3 | 0.038 | 0.00583 | -0.074 | 6.56
-2.5 | 0.101 | 0.00582 | -0.075 | 17.411
-2 | 0.165 | 0.00582 | -0.076 | 28.265
-1.5 | 0.228 | 0.0059 | -0.077 | 38.631
-1 | 0.291 | 0.0059 | -0.078 | 49.314
-0.5 | 0.354 | 0.00591 | -0.079 | 59.947
0 | 0.421 | 0.00587 | -0.08 | 71.691
0.5 | 0.485 | 0.00598 | -0.081 | 81.035
1 | 0.548 | 0.006 | -0.083 | 91.387
1.5 | 0.612 | 0.00603 | -0.084 | 101.54
2 | 0.675 | 0.00611 | -0.085 | 110.574
2.5 | 0.739 | 0.00618 | -0.086 | 119.538
3 | 0.802 | 0.00626 | -0.087 | 128.148
3.5 | 0.86 | 0.00634 | -0.088 | 135.65
4 | 0.923 | 0.00643 | -0.089 | 143.598
4.5 | 0.985 | 0.00644 | -0.09 | 152.901
5 | 1.046 | 0.00677 | -0.091 | 154.476
5.5 | 1.107 | 0.00683 | -0.092 | 162.223
6 | 1.167 | 0.00697 | -0.093 | 167.319
6.5 | 1.225 | 0.00784 | -0.094 | 156.109
7 | 1.281 | 0.00851 | -0.095 | 150.569
7.5 | 1.317 | 0.00954 | -0.094 | 138.083
8 | 1.357 | 0.01196 | -0.094 | 113.426
8.5 | 1.397 | 0.01514 | -0.095 | 92.267
9 | 1.441 | 0.01609 | -0.095 | 89.599
9.5 | 1.483 | 0.01744 | -0.096 | 85.001
10 | 1.52 | 0.01972 | -0.096 | 77.078
10.5 | 1.557 | 0.02077 | -0.097 | 74.977
11 | 1.589 | 0.02266 | -0.097 | 70.143
11.5 | 1.62 | 0.02405 | -0.098 | 67.355
12 | 1.648 | 0.02535 | -0.099 | 64.992
12.5 | 1.672 | 0.02694 | -0.099 | 62.083
13 | 1.693 | 0.02822 | -0.1 | 60.011
13.5 | 1.711 | 0.0298 | -0.1 | 57.428
14 | 1.725 | 0.03162 | -0.101 | 54.565
14.5 | 1.736 | 0.03331 | -0.101 | 52.115
15 | 1.742 | 0.03539 | -0.102 | 49.233
15.5 | 1.746 | 0.03717 | -0.102 | 46.977
16 | 1.746 | 0.03932 | -0.103 | 44.408
16.5 | 1.743 | 0.04162 | -0.103 | 41.881
17 | 1.736 | 0.04442 | -0.103 | 39.089
17.5 | 1.727 | 0.04631 | -0.104 | 37.305
18 | 1.714 | 0.0498 | -0.104 | 34.42
18.5 | 1.699 | 0.05285 | -0.104 | 32.145
19 | 1.681 | 0.05597 | -0.105 | 30.033
19.5 | 1.661 | 0.05941 | -0.105 | 27.959
20 | 1.639 | 0.06311 | -0.105 | 25.966

## 58. Re 3M Mach 0.00 (2)
BIGFOIL.COM POLAR EXPORT
NACA64(4)-421
NACA64(4)-421 |  |  |  | Cl Max: | 1.5433 | at alpha= | 20 | deg
XFOIL ncrit=9 |  |  |  | L/D Max: | 154.715 | at alpha= | 6 | deg
Re: | 3000000 |  |  | Cd Min: | 0.08581 | at alpha= | 20 | deg
Mach: | 0 |  |  | Cl=0 at alpha= | -2.9396 | deg
|  |  |  | @ Cl=0.1, Cd= | 0.0056177
|  |  |  | @ Cl=0.4, Cd= | 0.0057548
|  |  |  | @ Cl=0.6, Cd= | 0.0059053
alpha (deg) | Cl | Cd | Cm | Cl/Cd
-20 | -1.3001 | 0.05863 | -0.0653 | -22.1747
-19.5 | -1.2897 | 0.05429 | -0.0663 | -23.7558
-19 | -1.2769 | 0.05027 | -0.0672 | -25.4008
-18.5 | -1.2612 | 0.04662 | -0.0679 | -27.0528
-18 | -1.2419 | 0.04341 | -0.0683 | -28.6086
-17.5 | -1.2219 | 0.0403 | -0.0687 | -30.3201
-16.5 | -1.1192 | 0.03297 | -0.0829 | -33.946
-16 | -1.0177 | 0.0302 | -0.098 | -33.6987
-15.5 | -0.9978 | 0.02826 | -0.0964 | -35.3079
-15 | -0.9782 | 0.0261 | -0.095 | -37.4789
-14.5 | -0.9583 | 0.02405 | -0.0934 | -39.8462
-14 | -0.9357 | 0.02223 | -0.0918 | -42.0918
-13.5 | -0.9107 | 0.02062 | -0.0901 | -44.1659
-13 | -0.8833 | 0.01916 | -0.0885 | -46.1013
-12.5 | -0.8592 | 0.0176 | -0.0863 | -48.8182
-12 | -0.8333 | 0.01621 | -0.0841 | -51.4065
-11 | -0.776 | 0.01392 | -0.0795 | -55.7471
-10.5 | -0.7502 | 0.01284 | -0.0764 | -58.4268
-10 | -0.7277 | 0.01198 | -0.0723 | -60.7429
-9.5 | -0.6997 | 0.01135 | -0.0686 | -61.6476
-9 | -0.6565 | 0.01087 | -0.0672 | -60.3956
-8.5 | -0.6101 | 0.01037 | -0.0663 | -58.8332
-8 | -0.5614 | 0.00991 | -0.0657 | -56.6498
-7.5 | -0.5107 | 0.00945 | -0.0655 | -54.0423
-7 | -0.4585 | 0.00902 | -0.0655 | -50.8315
-6.5 | -0.4052 | 0.00857 | -0.0656 | -47.2812
-6 | -0.3517 | 0.00804 | -0.0659 | -43.7438
-5.5 | -0.2974 | 0.00745 | -0.0664 | -39.9195
-5 | -0.2434 | 0.00663 | -0.067 | -36.7119
-4.5 | -0.1874 | 0.00585 | -0.0679 | -32.0342
-4 | -0.1281 | 0.00569 | -0.0689 | -22.5132
-3.5 | -0.0676 | 0.00561 | -0.07 | -12.0499
-3 | -0.0073 | 0.00563 | -0.0711 | -1.2966
-2.5 | 0.0531 | 0.00561 | -0.0721 | 9.4652
-2 | 0.1138 | 0.00562 | -0.0732 | 20.2491
-1.5 | 0.174 | 0.00563 | -0.0742 | 30.9059
-1 | 0.2343 | 0.00568 | -0.0753 | 41.25
-0.5 | 0.2951 | 0.00571 | -0.0764 | 51.6813
0 | 0.3553 | 0.00571 | -0.0775 | 62.2242
0.5 | 0.4151 | 0.00577 | -0.0784 | 71.9411
1 | 0.4751 | 0.00582 | -0.0795 | 81.6323
1.5 | 0.5356 | 0.00586 | -0.0805 | 91.3993
2 | 0.5955 | 0.0059 | -0.0816 | 100.9322
2.5 | 0.6548 | 0.00597 | -0.0825 | 109.6817
3 | 0.7137 | 0.00606 | -0.0834 | 117.7723
3.5 | 0.7738 | 0.00609 | -0.0844 | 127.0608
4 | 0.8319 | 0.0062 | -0.0852 | 134.1774
4.5 | 0.8908 | 0.00629 | -0.086 | 141.6216
5 | 0.9488 | 0.0064 | -0.0868 | 148.25
5.5 | 1.0063 | 0.00653 | -0.0874 | 154.1041
6 | 1.0598 | 0.00685 | -0.0874 | 154.7153
6.5 | 1.1023 | 0.00767 | -0.0856 | 143.7158
7 | 1.1376 | 0.00872 | -0.0825 | 130.4587
7.5 | 1.1662 | 0.00981 | -0.0784 | 118.8787
8 | 1.1793 | 0.01087 | -0.0712 | 108.4913
8.5 | 1.1878 | 0.01214 | -0.0639 | 97.8418
9 | 1.2024 | 0.01349 | -0.0583 | 89.1327
9.5 | 1.2182 | 0.01504 | -0.0536 | 80.9973
10 | 1.2366 | 0.01671 | -0.0497 | 74.0036
10.5 | 1.2551 | 0.01858 | -0.0462 | 67.5511
11 | 1.2704 | 0.02078 | -0.0428 | 61.1357
11.5 | 1.2879 | 0.02304 | -0.04 | 55.8984
12 | 1.3042 | 0.02554 | -0.0375 | 51.065
12.5 | 1.3203 | 0.02821 | -0.0353 | 46.8026
13 | 1.338 | 0.03094 | -0.0335 | 43.245
13.5 | 1.3561 | 0.03378 | -0.032 | 40.1451
14 | 1.3732 | 0.03684 | -0.0307 | 37.2747
14.5 | 1.3919 | 0.03989 | -0.0297 | 34.8935
15 | 1.4082 | 0.04324 | -0.0289 | 32.5671
15.5 | 1.4259 | 0.04653 | -0.0282 | 30.6447
16 | 1.4409 | 0.04989 | -0.0273 | 28.8815
17.5 | 1.4838 | 0.06201 | -0.0275 | 23.9284
18 | 1.5001 | 0.06606 | -0.028 | 22.7081
18.5 | 1.5124 | 0.07066 | -0.0287 | 21.4039
19 | 1.5217 | 0.07576 | -0.0296 | 20.0858
19.5 | 1.5302 | 0.08104 | -0.0308 | 18.882
20 | 1.5433 | 0.08581 | -0.032 | 17.9851

## 59. Re 3M Mach 0.10 (1)
BIGFOIL.COM POLAR EXPORT
NACA64(4)-421
NACA64(4)-421 |  |  |  | Cl Max: | 1.731 | at alpha= | 15.5 | deg
JavaFoil+Calcfoil stall+Eppler ext transition |  |  |  | L/D Max: | 167.513 | at alpha= | 6 | deg
Re: | 3000000 |  |  | Cd Min: | 0.0057 | at alpha= | -4.5 | deg
Mach: | 0.1 |  |  | Cl=0 at alpha= | -3.3016 | deg
|  |  |  | @ Cl=0.1, Cd= | 0.0058784
|  |  |  | @ Cl=0.4, Cd= | 0.0059337
|  |  |  | @ Cl=0.6, Cd= | 0.0060677
alpha (deg) | Cl | Cd | Cm | Cl/Cd
-20 | -1.306 | 0.06454 | -0.033 | -20.24
-19.5 | -1.308 | 0.05829 | -0.034 | -22.439
-19 | -1.306 | 0.05415 | -0.035 | -24.114
-18.5 | -1.301 | 0.05011 | -0.036 | -25.957
-18 | -1.294 | 0.0453 | -0.037 | -28.567
-17.5 | -1.283 | 0.04204 | -0.038 | -30.513
-17 | -1.269 | 0.03874 | -0.04 | -32.764
-16.5 | -1.252 | 0.036 | -0.041 | -34.781
-16 | -1.232 | 0.03356 | -0.042 | -36.696
-15.5 | -1.208 | 0.03129 | -0.043 | -38.615
-15 | -1.182 | 0.02906 | -0.044 | -40.696
-14.5 | -1.154 | 0.02711 | -0.045 | -42.545
-14 | -1.122 | 0.02522 | -0.047 | -44.491
-13.5 | -1.087 | 0.0236 | -0.048 | -46.066
-13 | -1.05 | 0.02202 | -0.049 | -47.69
-12.5 | -1.011 | 0.02056 | -0.05 | -49.181
-12 | -0.969 | 0.01918 | -0.051 | -50.537
-11.5 | -0.925 | 0.01796 | -0.052 | -51.49
-11 | -0.879 | 0.0168 | -0.054 | -52.304
-10.5 | -0.831 | 0.0163 | -0.055 | -50.957
-10 | -0.78 | 0.01486 | -0.056 | -52.536
-9.5 | -0.729 | 0.01394 | -0.057 | -52.283
-9 | -0.676 | 0.01316 | -0.058 | -51.331
-8.5 | -0.621 | 0.01238 | -0.06 | -50.181
-8 | -0.565 | 0.01171 | -0.061 | -48.266
-7.5 | -0.509 | 0.01127 | -0.062 | -45.164
-7 | -0.451 | 0.01001 | -0.064 | -45.107
-6.5 | -0.394 | 0.00848 | -0.065 | -46.491
-6 | -0.337 | 0.00626 | -0.067 | -53.883
-5.5 | -0.276 | 0.00607 | -0.068 | -45.486
-5 | -0.214 | 0.00572 | -0.07 | -37.476
-4.5 | -0.151 | 0.0057 | -0.071 | -26.563
-4 | -0.088 | 0.00583 | -0.072 | -15.151
-3.5 | -0.025 | 0.00582 | -0.073 | -4.308
-3 | 0.038 | 0.00583 | -0.074 | 6.594
-2.5 | 0.102 | 0.00588 | -0.075 | 17.326
-2 | 0.165 | 0.00588 | -0.076 | 28.113
-1.5 | 0.229 | 0.00588 | -0.078 | 38.901
-1 | 0.292 | 0.0059 | -0.079 | 49.561
-0.5 | 0.356 | 0.00596 | -0.08 | 59.657
0 | 0.423 | 0.00592 | -0.081 | 71.481
0.5 | 0.487 | 0.00594 | -0.082 | 81.993
1 | 0.551 | 0.00606 | -0.083 | 90.976
1.5 | 0.615 | 0.00607 | -0.084 | 101.276
2 | 0.679 | 0.00611 | -0.085 | 111.095
2.5 | 0.743 | 0.00623 | -0.086 | 119.257
3 | 0.806 | 0.00626 | -0.087 | 128.698
3.5 | 0.865 | 0.00635 | -0.088 | 136.075
4 | 0.927 | 0.00643 | -0.089 | 144.131
4.5 | 0.99 | 0.00647 | -0.09 | 152.996
5 | 1.052 | 0.00681 | -0.091 | 154.529
5.5 | 1.113 | 0.00688 | -0.092 | 161.678
6 | 1.172 | 0.007 | -0.093 | 167.513
6.5 | 1.23 | 0.00793 | -0.094 | 155.125
7 | 1.287 | 0.00855 | -0.095 | 150.449
7.5 | 1.321 | 0.0097 | -0.095 | 136.241
8 | 1.362 | 0.01217 | -0.095 | 111.878
8.5 | 1.402 | 0.01506 | -0.095 | 93.127
9 | 1.446 | 0.0163 | -0.096 | 88.69
9.5 | 1.484 | 0.01895 | -0.096 | 78.33
10 | 1.524 | 0.01976 | -0.097 | 77.11
10.5 | 1.56 | 0.02107 | -0.097 | 74.049
11 | 1.591 | 0.02302 | -0.098 | 69.141
11.5 | 1.621 | 0.02442 | -0.098 | 66.372
12 | 1.648 | 0.02578 | -0.099 | 63.913
12.5 | 1.671 | 0.02743 | -0.1 | 60.91
13 | 1.69 | 0.02876 | -0.1 | 58.76
13.5 | 1.706 | 0.03035 | -0.101 | 56.21
14 | 1.718 | 0.03226 | -0.101 | 53.241
14.5 | 1.726 | 0.03398 | -0.102 | 50.787
15 | 1.73 | 0.0362 | -0.102 | 47.788
15.5 | 1.731 | 0.03806 | -0.102 | 45.466
16 | 1.727 | 0.04023 | -0.103 | 42.935
16.5 | 1.721 | 0.04267 | -0.103 | 40.331
17 | 1.71 | 0.04556 | -0.104 | 37.536
17.5 | 1.698 | 0.04756 | -0.104 | 35.69
18 | 1.68 | 0.05124 | -0.104 | 32.785
18.5 | 1.66 | 0.0544 | -0.105 | 30.521
19 | 1.638 | 0.05783 | -0.105 | 28.331
19.5 | 1.614 | 0.06149 | -0.105 | 26.243
20 | 1.587 | 0.06579 | -0.105 | 24.119

## 60. Re 3M Mach 0.10 (2)
BIGFOIL.COM POLAR EXPORT
NACA64(4)-421
NACA64(4)-421 |  |  |  | Cl Max: | 1.5354 | at alpha= | 20 | deg
XFOIL ncrit=9 |  |  |  | L/D Max: | 154.985 | at alpha= | 6 | deg
Re: | 3000000 |  |  | Cd Min: | 0.08913 | at alpha= | 20 | deg
Mach: | 0.1 |  |  | Cl=0 at alpha= | -2.936 | deg
|  |  |  | @ Cl=0.1, Cd= | 0.0056354
|  |  |  | @ Cl=0.4, Cd= | 0.0057728
|  |  |  | @ Cl=0.6, Cd= | 0.0059213
alpha (deg) | Cl | Cd | Cm | Cl/Cd
-20 | -1.2888 | 0.0615 | -0.0664 | -20.9561
-19.5 | -1.2793 | 0.05694 | -0.0675 | -22.4675
-19 | -1.2676 | 0.05272 | -0.0684 | -24.044
-18.5 | -1.2531 | 0.04882 | -0.0692 | -25.6678
-18 | -1.2368 | 0.04522 | -0.0697 | -27.3507
-17.5 | -1.2187 | 0.04182 | -0.0701 | -29.1416
-16.5 | -1.1148 | 0.03437 | -0.0842 | -32.4353
-16 | -1.0152 | 0.03121 | -0.0995 | -32.528
-15.5 | -0.9951 | 0.02917 | -0.0979 | -34.1138
-15 | -0.972 | 0.02717 | -0.0967 | -35.7748
-14.5 | -0.9533 | 0.02493 | -0.0952 | -38.2391
-14 | -0.9317 | 0.023 | -0.0935 | -40.5087
-13.5 | -0.9072 | 0.02129 | -0.0918 | -42.6116
-13 | -0.8804 | 0.01976 | -0.0901 | -44.5547
-12.5 | -0.8553 | 0.01818 | -0.0881 | -47.0462
-12 | -0.8304 | 0.01669 | -0.0858 | -49.7543
-11.5 | -0.8019 | 0.01546 | -0.0836 | -51.8693
-11 | -0.7722 | 0.01432 | -0.0813 | -53.9246
-10.5 | -0.7464 | 0.01316 | -0.0783 | -56.7173
-10 | -0.7204 | 0.01223 | -0.0748 | -58.9043
-9.5 | -0.6999 | 0.01149 | -0.0699 | -60.9138
-9 | -0.6578 | 0.011 | -0.0683 | -59.8
-8.5 | -0.6121 | 0.01048 | -0.0672 | -58.4065
-8 | -0.564 | 0.01 | -0.0664 | -56.4
-7.5 | -0.5134 | 0.00953 | -0.0661 | -53.872
-7 | -0.4609 | 0.0091 | -0.066 | -50.6484
-6.5 | -0.4076 | 0.00864 | -0.0661 | -47.1759
-6 | -0.3538 | 0.00811 | -0.0663 | -43.6252
-5.5 | -0.2996 | 0.0075 | -0.0667 | -39.9467
-5 | -0.2451 | 0.0067 | -0.0674 | -36.5821
-4.5 | -0.189 | 0.0059 | -0.0683 | -32.0339
-4 | -0.1294 | 0.0057 | -0.0693 | -22.7018
-3.5 | -0.0685 | 0.00562 | -0.0703 | -12.1886
-3 | -0.0078 | 0.00565 | -0.0714 | -1.3805
-2.5 | 0.0531 | 0.00562 | -0.0724 | 9.4484
-2 | 0.1141 | 0.00564 | -0.0735 | 20.2305
-1.5 | 0.1746 | 0.00565 | -0.0745 | 30.9027
-1 | 0.2355 | 0.00569 | -0.0756 | 41.3884
-0.5 | 0.2966 | 0.00573 | -0.0767 | 51.7627
0 | 0.3571 | 0.00573 | -0.0778 | 62.3211
0.5 | 0.4172 | 0.00579 | -0.0787 | 72.0553
1 | 0.4778 | 0.00583 | -0.0798 | 81.9554
1.5 | 0.5387 | 0.00587 | -0.0809 | 91.7717
2 | 0.5989 | 0.00592 | -0.0819 | 101.1655
2.5 | 0.6585 | 0.00599 | -0.0828 | 109.9332
3 | 0.718 | 0.00608 | -0.0837 | 118.0921
3.5 | 0.7784 | 0.00612 | -0.0847 | 127.1895
4 | 0.8369 | 0.00623 | -0.0854 | 134.3339
4.5 | 0.8963 | 0.00631 | -0.0863 | 142.0444
5 | 0.9546 | 0.00643 | -0.087 | 148.4603
5.5 | 1.0125 | 0.00656 | -0.0877 | 154.3445
6 | 1.0663 | 0.00688 | -0.0876 | 154.9855
6.5 | 1.1082 | 0.00774 | -0.0856 | 143.1783
7 | 1.1426 | 0.00881 | -0.0822 | 129.6935
7.5 | 1.1692 | 0.00993 | -0.0776 | 117.7442
8 | 1.1797 | 0.01099 | -0.0699 | 107.343
8.5 | 1.1874 | 0.01235 | -0.0626 | 96.1457
9 | 1.2008 | 0.01382 | -0.057 | 86.8886
9.5 | 1.2165 | 0.01546 | -0.0523 | 78.6869
10 | 1.2343 | 0.01724 | -0.0483 | 71.5951
11 | 1.2672 | 0.02154 | -0.0416 | 58.8301
11.5 | 1.2837 | 0.02395 | -0.0388 | 53.5992
12.5 | 1.3165 | 0.02928 | -0.0341 | 44.9624
13 | 1.3341 | 0.03212 | -0.0324 | 41.5349
13.5 | 1.353 | 0.035 | -0.031 | 38.6571
14 | 1.3694 | 0.03823 | -0.0297 | 35.82
15 | 1.4043 | 0.04484 | -0.028 | 31.318
15.5 | 1.422 | 0.04824 | -0.0274 | 29.4776
16 | 1.4354 | 0.052 | -0.0267 | 27.6038
16.5 | 1.4517 | 0.0556 | -0.0265 | 26.1097
17 | 1.4681 | 0.05952 | -0.0266 | 24.6657
17.5 | 1.48 | 0.06411 | -0.0269 | 23.0853
18 | 1.4939 | 0.06857 | -0.0275 | 21.7865
18.5 | 1.5059 | 0.07335 | -0.0283 | 20.5303
19 | 1.5157 | 0.07849 | -0.0292 | 19.3107
19.5 | 1.5262 | 0.08366 | -0.0305 | 18.2429
20 | 1.5354 | 0.08913 | -0.032 | 17.2265

## 61. Re 3M Mach 0.25 (1)
BIGFOIL.COM POLAR EXPORT
NACA64(4)-421
NACA64(4)-421 |  |  |  | Cl Max: | 1.655 | at alpha= | 13 | deg
JavaFoil+Calcfoil stall+Eppler ext transition |  |  |  | L/D Max: | 162.857 | at alpha= | 6 | deg
Re: | 3000000 |  |  | Cd Min: | 0.00576 | at alpha= | -4.5 | deg
Mach: | 0.25 |  |  | Cl=0 at alpha= | -3.3 | deg
|  |  |  | @ Cl=0.1, Cd= | 0.005927
|  |  |  | @ Cl=0.4, Cd= | 0.0060051
|  |  |  | @ Cl=0.6, Cd= | 0.0061309
alpha (deg) | Cl | Cd | Cm | Cl/Cd
-20 | -1.026 | 0.12478 | -0.028 | -8.223
-19.5 | -1.074 | 0.09718 | -0.031 | -11.056
-19 | -1.117 | 0.07632 | -0.034 | -14.629
-18.5 | -1.14 | 0.06636 | -0.036 | -17.177
-18 | -1.159 | 0.05732 | -0.037 | -20.221
-17.5 | -1.17 | 0.05135 | -0.039 | -22.778
-17 | -1.175 | 0.04643 | -0.04 | -25.306
-16.5 | -1.175 | 0.04245 | -0.041 | -27.684
-16 | -1.17 | 0.03887 | -0.042 | -30.113
-15.5 | -1.161 | 0.03553 | -0.044 | -32.677
-15 | -1.147 | 0.0328 | -0.045 | -34.963
-14.5 | -1.128 | 0.03035 | -0.046 | -37.154
-14 | -1.105 | 0.02805 | -0.047 | -39.38
-13.5 | -1.077 | 0.02609 | -0.049 | -41.288
-13 | -1.047 | 0.02414 | -0.05 | -43.352
-12.5 | -1.012 | 0.02243 | -0.051 | -45.123
-12 | -0.974 | 0.02088 | -0.052 | -46.63
-11.5 | -0.933 | 0.01941 | -0.054 | -48.05
-11 | -0.889 | 0.01805 | -0.055 | -49.236
-10.5 | -0.842 | 0.01757 | -0.056 | -47.922
-10 | -0.793 | 0.01582 | -0.057 | -50.119
-9.5 | -0.742 | 0.01485 | -0.059 | -49.967
-9 | -0.689 | 0.01391 | -0.06 | -49.506
-8.5 | -0.634 | 0.01382 | -0.061 | -45.846
-8 | -0.577 | 0.0123 | -0.062 | -46.956
-7.5 | -0.52 | 0.01187 | -0.064 | -43.778
-7 | -0.462 | 0.01052 | -0.065 | -43.875
-6.5 | -0.402 | 0.00957 | -0.067 | -42.025
-6 | -0.345 | 0.00651 | -0.069 | -53.037
-5.5 | -0.283 | 0.0063 | -0.07 | -44.896
-5 | -0.22 | 0.00581 | -0.072 | -37.822
-4.5 | -0.155 | 0.00576 | -0.073 | -26.973
-4 | -0.091 | 0.00588 | -0.074 | -15.414
-3.5 | -0.026 | 0.0059 | -0.075 | -4.367
-3 | 0.039 | 0.00589 | -0.076 | 6.7
-2.5 | 0.105 | 0.00593 | -0.077 | 17.67
-2 | 0.17 | 0.00592 | -0.079 | 28.694
-1.5 | 0.235 | 0.00596 | -0.08 | 39.457
-1 | 0.3 | 0.00596 | -0.081 | 50.397
-0.5 | 0.366 | 0.00601 | -0.082 | 60.84
0 | 0.435 | 0.006 | -0.083 | 72.497
0.5 | 0.501 | 0.00605 | -0.084 | 82.78
1 | 0.566 | 0.0061 | -0.085 | 92.776
1.5 | 0.632 | 0.00616 | -0.086 | 102.618
2 | 0.697 | 0.00622 | -0.087 | 112.203
2.5 | 0.763 | 0.00629 | -0.088 | 121.385
3 | 0.828 | 0.00635 | -0.09 | 130.47
3.5 | 0.888 | 0.00645 | -0.091 | 137.582
4 | 0.952 | 0.00654 | -0.092 | 145.725
4.5 | 1.017 | 0.00664 | -0.093 | 153.009
5 | 1.08 | 0.00673 | -0.094 | 160.551
5.5 | 1.142 | 0.00707 | -0.095 | 161.572
6 | 1.203 | 0.00739 | -0.096 | 162.857
6.5 | 1.262 | 0.00831 | -0.097 | 151.865
7 | 1.3 | 0.0092 | -0.096 | 141.337
7.5 | 1.345 | 0.01075 | -0.097 | 125.167
8 | 1.383 | 0.01495 | -0.097 | 92.501
8.5 | 1.427 | 0.01651 | -0.097 | 86.42
9 | 1.469 | 0.01796 | -0.098 | 81.755
9.5 | 1.505 | 0.02017 | -0.098 | 74.594
10 | 1.54 | 0.02142 | -0.099 | 71.909
10.5 | 1.57 | 0.02398 | -0.099 | 65.475
11 | 1.597 | 0.02512 | -0.1 | 63.575
11.5 | 1.619 | 0.0268 | -0.101 | 60.414
12 | 1.636 | 0.02865 | -0.101 | 57.112
12.5 | 1.648 | 0.03033 | -0.102 | 54.334
13 | 1.655 | 0.03204 | -0.102 | 51.641
13.5 | 1.655 | 0.03394 | -0.103 | 48.773
14 | 1.65 | 0.03633 | -0.103 | 45.406
14.5 | 1.638 | 0.03849 | -0.104 | 42.556
15 | 1.62 | 0.04124 | -0.104 | 39.274
15.5 | 1.596 | 0.04366 | -0.104 | 36.563
16 | 1.566 | 0.04663 | -0.105 | 33.594
16.5 | 1.53 | 0.04975 | -0.105 | 30.76
17 | 1.488 | 0.05338 | -0.105 | 27.879
17.5 | 1.44 | 0.05799 | -0.105 | 24.826
18 | 1.387 | 0.06224 | -0.106 | 22.285

## 62. Re 3M Mach 0.25 (2)
BIGFOIL.COM POLAR EXPORT
NACA64(4)-421
NACA64(4)-421 |  |  |  | Cl Max: | 1.4946 | at alpha= | 20 | deg
XFOIL ncrit=9 |  |  |  | L/D Max: | 155.789 | at alpha= | 5.5 | deg
Re: | 3000000 |  |  | Cd Min: | 0.1069 | at alpha= | 20 | deg
Mach: | 0.25 |  |  | Cl=0 at alpha= | -2.9154 | deg
|  |  |  | @ Cl=0.1, Cd= | 0.0057453
|  |  |  | @ Cl=0.4, Cd= | 0.0058906
|  |  |  | @ Cl=0.6, Cd= | 0.0060421
alpha (deg) | Cl | Cd | Cm | Cl/Cd
-20 | -1.1807 | 0.0828 | -0.0679 | -14.2597
-19.5 | -1.198 | 0.07437 | -0.0712 | -16.1086
-19 | -1.2024 | 0.06761 | -0.0734 | -17.7844
-18.5 | -1.1992 | 0.06193 | -0.0749 | -19.3638
-18 | -1.1903 | 0.05696 | -0.076 | -20.8971
-17.5 | -1.1805 | 0.05223 | -0.0768 | -22.602
-17 | -1.1641 | 0.04817 | -0.0769 | -24.1665
-16.5 | -1.0674 | 0.04238 | -0.0945 | -25.1864
-16 | -0.9917 | 0.03769 | -0.1072 | -26.312
-15.5 | -0.9732 | 0.03497 | -0.106 | -27.8296
-15 | -0.9512 | 0.03244 | -0.1049 | -29.3218
-14.5 | -0.9285 | 0.02998 | -0.1038 | -30.9706
-14 | -0.9087 | 0.02746 | -0.1023 | -33.0918
-13.5 | -0.8866 | 0.0252 | -0.1006 | -35.1825
-13 | -0.8624 | 0.02324 | -0.0988 | -37.1084
-12.5 | -0.8358 | 0.02147 | -0.0969 | -38.9287
-12 | -0.81 | 0.01971 | -0.0947 | -41.0959
-11.5 | -0.7851 | 0.01801 | -0.0922 | -43.5924
-11 | -0.7567 | 0.01657 | -0.0898 | -45.6669
-10.5 | -0.7276 | 0.0152 | -0.0873 | -47.8684
-10 | -0.7001 | 0.01389 | -0.0843 | -50.4032
-9.5 | -0.6699 | 0.01283 | -0.0813 | -52.2136
-9 | -0.6509 | 0.01173 | -0.0763 | -55.4902
-8 | -0.5751 | 0.01052 | -0.0708 | -54.6673
-7.5 | -0.5263 | 0.01001 | -0.0697 | -52.5774
-7 | -0.4743 | 0.0095 | -0.0691 | -49.9263
-6.5 | -0.4207 | 0.00902 | -0.0687 | -46.6408
-6 | -0.3659 | 0.00846 | -0.0687 | -43.2506
-5.5 | -0.3109 | 0.00784 | -0.0688 | -39.6556
-5 | -0.2552 | 0.007 | -0.0692 | -36.4571
-4 | -0.1367 | 0.00577 | -0.071 | -23.6915
-3.5 | -0.0739 | 0.00572 | -0.072 | -12.9196
-3 | -0.0107 | 0.00575 | -0.073 | -1.8609
-2.5 | 0.0525 | 0.0057 | -0.0741 | 9.2105
-2 | 0.1154 | 0.00576 | -0.0751 | 20.0347
-1.5 | 0.1783 | 0.00575 | -0.0762 | 31.0087
-1 | 0.2416 | 0.00576 | -0.0774 | 41.9444
-0.5 | 0.3045 | 0.00582 | -0.0784 | 52.3196
0 | 0.3668 | 0.00588 | -0.0794 | 62.381
0.5 | 0.4296 | 0.0059 | -0.0805 | 72.8136
1 | 0.4927 | 0.00591 | -0.0816 | 83.3672
1.5 | 0.5554 | 0.00597 | -0.0827 | 93.0318
2 | 0.6173 | 0.00607 | -0.0835 | 101.6969
2.5 | 0.6786 | 0.00616 | -0.0844 | 110.1623
3 | 0.7415 | 0.00619 | -0.0854 | 119.79
3.5 | 0.8038 | 0.00625 | -0.0863 | 128.608
4 | 0.8641 | 0.0064 | -0.0869 | 135.0156
4.5 | 0.9264 | 0.00645 | -0.0878 | 143.6279
5 | 0.9863 | 0.00661 | -0.0882 | 149.2133
5.5 | 1.0469 | 0.00672 | -0.0888 | 155.7887
6 | 1.1018 | 0.00708 | -0.0883 | 155.6215
6.5 | 1.1401 | 0.00807 | -0.0851 | 141.2763
7 | 1.1662 | 0.00929 | -0.0798 | 125.5328
7.5 | 1.1741 | 0.01046 | -0.0712 | 112.2467
8 | 1.1825 | 0.01184 | -0.0635 | 99.8733
8.5 | 1.1845 | 0.01378 | -0.056 | 85.9579
9 | 1.1929 | 0.01591 | -0.0503 | 74.978
9.5 | 1.2067 | 0.01812 | -0.0459 | 66.5949
10 | 1.222 | 0.02049 | -0.0421 | 59.6388
10.5 | 1.2361 | 0.02314 | -0.0387 | 53.4183
11 | 1.2502 | 0.02598 | -0.0357 | 48.1216
11.5 | 1.2624 | 0.02919 | -0.0329 | 43.2477
12 | 1.2792 | 0.03228 | -0.0309 | 39.6283
12.5 | 1.2961 | 0.03553 | -0.0291 | 36.479
13.5 | 1.331 | 0.04242 | -0.0265 | 31.3767
14 | 1.35 | 0.04597 | -0.0256 | 29.367
14.5 | 1.3661 | 0.04986 | -0.0249 | 27.3987
15 | 1.3848 | 0.05367 | -0.0245 | 25.8021
15.5 | 1.4004 | 0.05786 | -0.0241 | 24.2032
16 | 1.4173 | 0.06201 | -0.024 | 22.856
16.5 | 1.4256 | 0.06655 | -0.0232 | 21.4215
17 | 1.4422 | 0.07123 | -0.024 | 20.2471
17.5 | 1.4551 | 0.07633 | -0.0248 | 19.0633
18 | 1.4652 | 0.08188 | -0.0258 | 17.8945
18.5 | 1.4761 | 0.08751 | -0.0271 | 16.8678
19 | 1.4842 | 0.09362 | -0.0287 | 15.8535
19.5 | 1.4908 | 0.1 | -0.0306 | 14.908
20 | 1.4946 | 0.1069 | -0.033 | 13.9813

## 63. Re 3M Mach 0.50 (1)
BIGFOIL.COM POLAR EXPORT
NACA64(4)-421
NACA64(4)-421 |  |  |  | Cl Max: | 1.481 | at alpha= | 8.5 | deg
JavaFoil+Calcfoil stall+Eppler ext transition |  |  |  | L/D Max: | 146.701 | at alpha= | 5 | deg
Re: | 3000000 |  |  | Cd Min: | 0.00624 | at alpha= | -3.5 | deg
Mach: | 0.5 |  |  | Cl=0 at alpha= | -3.3014 | deg
|  |  |  | @ Cl=0.1, Cd= | 0.0064033
|  |  |  | @ Cl=0.4, Cd= | 0.0064967
|  |  |  | @ Cl=0.6, Cd= | 0.0065848
alpha (deg) | Cl | Cd | Cm | Cl/Cd
-20 | -0.973 | 0.17325 | -0.026 | -5.617
-19.5 | -0.944 | 0.16661 | -0.026 | -5.667
-19 | -0.916 | 0.16198 | -0.027 | -5.653
-18.5 | -0.89 | 0.16662 | -0.028 | -5.34
-18 | -0.861 | 0.15675 | -0.029 | -5.494
-17.5 | -0.833 | 0.14538 | -0.03 | -5.727
-17 | -0.802 | 0.13723 | -0.03 | -5.845
-16.5 | -0.77 | 0.13444 | -0.029 | -5.729
-16 | -0.741 | 0.13067 | -0.029 | -5.669
-15.5 | -0.712 | 0.12669 | -0.03 | -5.62
-15 | -0.683 | 0.12028 | -0.03 | -5.677
-14.5 | -0.655 | 0.11337 | -0.031 | -5.775
-14 | -0.622 | 0.10961 | -0.028 | -5.678
-13.5 | -0.593 | 0.10582 | -0.028 | -5.605
-13 | -0.564 | 0.10314 | -0.029 | -5.471
-12.5 | -0.537 | 0.09125 | -0.032 | -5.885
-12 | -0.574 | 0.03613 | -0.056 | -15.887
-11.5 | -0.546 | 0.03192 | -0.058 | -17.099
-11 | -0.781 | 0.02839 | -0.06 | -27.498
-10.5 | -0.812 | 0.0245 | -0.061 | -33.127
-10 | -0.8 | 0.02234 | -0.063 | -35.802
-9.5 | -0.77 | 0.02007 | -0.064 | -38.361
-9 | -0.728 | 0.01842 | -0.066 | -39.52
-8.5 | -0.679 | 0.01685 | -0.067 | -40.29
-8 | -0.624 | 0.01563 | -0.069 | -39.944
-7.5 | -0.565 | 0.01544 | -0.07 | -36.624
-7 | -0.504 | 0.01386 | -0.072 | -36.349
-6.5 | -0.44 | 0.01227 | -0.073 | -35.896
-6 | -0.375 | 0.01103 | -0.075 | -33.982
-5.5 | -0.311 | 0.00724 | -0.077 | -43.019
-5 | -0.242 | 0.00646 | -0.079 | -37.547
-4.5 | -0.172 | 0.00632 | -0.081 | -27.228
-4 | -0.1 | 0.0063 | -0.082 | -15.945
-3.5 | -0.029 | 0.00624 | -0.083 | -4.582
-3 | 0.044 | 0.00638 | -0.085 | 6.877
-2.5 | 0.116 | 0.00641 | -0.086 | 18.167
-2 | 0.189 | 0.0064 | -0.087 | 29.55
-1.5 | 0.262 | 0.0064 | -0.089 | 40.932
-1 | 0.335 | 0.00647 | -0.09 | 51.782
-0.5 | 0.408 | 0.0065 | -0.091 | 62.739
0 | 0.486 | 0.00649 | -0.093 | 74.943
0.5 | 0.56 | 0.00653 | -0.094 | 85.647
1 | 0.633 | 0.00663 | -0.095 | 95.433
1.5 | 0.707 | 0.00669 | -0.096 | 105.535
2 | 0.78 | 0.00682 | -0.098 | 114.372
2.5 | 0.853 | 0.00691 | -0.099 | 123.458
3 | 0.926 | 0.00704 | -0.1 | 131.517
3.5 | 0.99 | 0.00716 | -0.101 | 138.298
4 | 1.061 | 0.00731 | -0.102 | 145.306
4.5 | 1.121 | 0.00792 | -0.103 | 141.576
5 | 1.188 | 0.0081 | -0.104 | 146.701
5.5 | 1.251 | 0.00862 | -0.104 | 145.2
6 | 1.305 | 0.01025 | -0.105 | 127.3
6.5 | 1.358 | 0.01129 | -0.105 | 120.318
7 | 1.397 | 0.01539 | -0.105 | 90.764
7.5 | 1.432 | 0.02034 | -0.105 | 70.377
8 | 1.46 | 0.025 | -0.105 | 58.412
8.5 | 1.481 | 0.02679 | -0.106 | 55.274
9 | 1.481 | 0.02893 | -0.107 | 51.203
9.5 | 1.447 | 0.03161 | -0.107 | 45.762
10 | 1.325 | 0.03451 | -0.108 | 38.395
10.5 | 0.928 | 0.03749 | -0.109 | 24.739
11 | 0.954 | 0.04396 | -0.108 | 21.692
11.5 | 0.979 | 0.04892 | -0.108 | 20.006
12 | 1.002 | 0.05218 | -0.108 | 19.197
12.5 | 1.036 | 0.05571 | -0.109 | 18.599
13 | 1.053 | 0.06609 | -0.107 | 15.928
13.5 | 0.972 | 0.11103 | -0.07 | 8.757

## 64. Re 3M Mach 0.50 (2)
BIGFOIL.COM POLAR EXPORT
NACA64(4)-421
NACA64(4)-421 |  |  |  | Cl Max: | 1.316 | at alpha= | 15.5 | deg
XFOIL ncrit=9 |  |  |  | L/D Max: | 154.536 | at alpha= | 5.5 | deg
Re: | 3000000 |  |  | Cd Min: | 0.19936 | at alpha= | 20 | deg
Mach: | 0.5 |  |  | Cl=0 at alpha= | -2.8134 | deg
|  |  |  | @ Cl=0.1, Cd= | 0.0061696
|  |  |  | @ Cl=0.4, Cd= | 0.0062921
|  |  |  | @ Cl=0.6, Cd= | 0.0065569
alpha (deg) | Cl | Cd | Cm | Cl/Cd
-19 | -0.5843 | 0.17294 | -0.0407 | -3.3786
-18.5 | -0.5896 | 0.15062 | -0.0651 | -3.9145
-18 | -0.6077 | 0.1296 | -0.0882 | -4.689
-17.5 | -0.6364 | 0.11782 | -0.0951 | -5.4015
-17 | -0.6604 | 0.10652 | -0.1022 | -6.1998
-16.5 | -0.6837 | 0.09556 | -0.109 | -7.1547
-16 | -0.706 | 0.08519 | -0.1152 | -8.2874
-15.5 | -0.7265 | 0.07565 | -0.1204 | -9.6034
-15 | -0.7431 | 0.06702 | -0.1243 | -11.0877
-14.5 | -0.7538 | 0.05954 | -0.1268 | -12.6604
-14 | -0.7593 | 0.05302 | -0.1281 | -14.321
-13.5 | -0.7569 | 0.04751 | -0.1283 | -15.9314
-13 | -0.746 | 0.04287 | -0.1277 | -17.4014
-12.5 | -0.7317 | 0.03878 | -0.1265 | -18.868
-12 | -0.7137 | 0.03515 | -0.1248 | -20.3044
-11.5 | -0.6913 | 0.03195 | -0.1228 | -21.6369
-11 | -0.6714 | 0.02885 | -0.1205 | -23.2721
-10 | -0.6174 | 0.02396 | -0.115 | -25.7679
-9.5 | -0.5934 | 0.02166 | -0.1117 | -27.3961
-9 | -0.5654 | 0.01964 | -0.1083 | -28.7882
-8.5 | -0.5371 | 0.01771 | -0.1048 | -30.3275
-8 | -0.5074 | 0.01597 | -0.1012 | -31.7721
-7.5 | -0.479 | 0.01424 | -0.0973 | -33.6376
-7 | -0.4531 | 0.01263 | -0.0927 | -35.8749
-6.5 | -0.4383 | 0.01123 | -0.086 | -39.0294
-6 | -0.4018 | 0.01026 | -0.082 | -39.1618
-5.5 | -0.3504 | 0.00946 | -0.0798 | -37.0402
-5 | -0.2958 | 0.00855 | -0.0784 | -34.5965
-4.5 | -0.2377 | 0.00743 | -0.0778 | -31.9919
-4 | -0.1739 | 0.00627 | -0.0783 | -27.7352
-3.5 | -0.1012 | 0.00619 | -0.079 | -16.3489
-3 | -0.0275 | 0.00614 | -0.08 | -4.4788
-2.5 | 0.0462 | 0.00614 | -0.0811 | 7.5244
-2 | 0.119 | 0.00618 | -0.0821 | 19.2557
-1.5 | 0.191 | 0.00624 | -0.083 | 30.609
-1 | 0.2643 | 0.00622 | -0.0843 | 42.492
-0.5 | 0.3372 | 0.00624 | -0.0854 | 54.0385
0 | 0.4095 | 0.0063 | -0.0865 | 65
0.5 | 0.4813 | 0.00639 | -0.0874 | 75.3208
1 | 0.5522 | 0.00651 | -0.0881 | 84.8233
1.5 | 0.6235 | 0.00658 | -0.089 | 94.7568
2 | 0.6962 | 0.00662 | -0.0899 | 105.1662
2.5 | 0.7682 | 0.0067 | -0.0906 | 114.6567
3 | 0.8393 | 0.00683 | -0.091 | 122.8843
3.5 | 0.9092 | 0.00698 | -0.0911 | 130.2579
4 | 0.979 | 0.00711 | -0.0911 | 137.6934
4.5 | 1.0495 | 0.00724 | -0.0909 | 144.9586
5 | 1.1166 | 0.00744 | -0.0901 | 150.0806
5.5 | 1.1822 | 0.00765 | -0.0887 | 154.5359
6 | 1.2301 | 0.00806 | -0.0842 | 152.6179
7 | 1.2078 | 0.01239 | -0.0606 | 97.4818
7.5 | 1.1846 | 0.01618 | -0.0506 | 73.2138
8 | 1.1736 | 0.02017 | -0.0435 | 58.1854
8.5 | 1.1619 | 0.0247 | -0.0374 | 47.0405
9.5 | 1.1528 | 0.03425 | -0.0289 | 33.6584
10 | 1.1573 | 0.03896 | -0.0261 | 29.7048
11 | 1.1789 | 0.04835 | -0.0222 | 24.3826
11.5 | 1.1949 | 0.05303 | -0.0209 | 22.5325
12 | 1.214 | 0.05771 | -0.0199 | 21.0362
12.5 | 1.2328 | 0.06262 | -0.0193 | 19.687
13 | 1.2518 | 0.06776 | -0.0189 | 18.474
13.5 | 1.2692 | 0.07324 | -0.0188 | 17.3293
14 | 1.2878 | 0.07885 | -0.019 | 16.3323
14.5 | 1.3016 | 0.08516 | -0.0196 | 15.2842
15 | 1.3119 | 0.09214 | -0.0208 | 14.2381
15.5 | 1.316 | 0.10004 | -0.0228 | 13.1547
16 | 1.314 | 0.10896 | -0.0258 | 12.0595
16.5 | 1.3092 | 0.11848 | -0.0295 | 11.05
17 | 1.2995 | 0.12888 | -0.0344 | 10.083
17.5 | 1.2873 | 0.13987 | -0.0402 | 9.2035
18 | 1.2741 | 0.15123 | -0.0468 | 8.4249
18.5 | 1.26 | 0.16302 | -0.0542 | 7.7291
19 | 1.2455 | 0.17507 | -0.0622 | 7.1143
20 | 1.2109 | 0.19936 | -0.0784 | 6.0739

## 65. Re 4M Mach 0.00 (1)
BIGFOIL.COM POLAR EXPORT
NACA64(4)-421
NACA64(4)-421 |  |  |  | Cl Max: | 1.75 | at alpha= | 15.5 | deg
JavaFoil+Calcfoil stall+Eppler ext transition |  |  |  | L/D Max: | 163.193 | at alpha= | 5 | deg
Re: | 4000000 |  |  | Cd Min: | 0.00543 | at alpha= | -4.5 | deg
Mach: | 0 |  |  | Cl=0 at alpha= | -3.3016 | deg
|  |  |  | @ Cl=0.1, Cd= | 0.0055198
|  |  |  | @ Cl=0.4, Cd= | 0.0056157
|  |  |  | @ Cl=0.6, Cd= | 0.0057387
alpha (deg) | Cl | Cd | Cm | Cl/Cd
-20 | -1.34 | 0.05722 | -0.033 | -23.423
-19.5 | -1.338 | 0.05253 | -0.034 | -25.472
-19 | -1.332 | 0.04871 | -0.035 | -27.349
-18.5 | -1.324 | 0.04526 | -0.036 | -29.243
-18 | -1.314 | 0.04124 | -0.037 | -31.854
-17.5 | -1.3 | 0.03836 | -0.038 | -33.887
-17 | -1.284 | 0.03543 | -0.04 | -36.233
-16.5 | -1.264 | 0.03302 | -0.041 | -38.291
-16 | -1.242 | 0.03087 | -0.042 | -40.229
-15.5 | -1.217 | 0.02857 | -0.043 | -42.609
-15 | -1.189 | 0.02682 | -0.044 | -44.347
-14.5 | -1.159 | 0.02509 | -0.045 | -46.19
-14 | -1.126 | 0.02336 | -0.046 | -48.209
-13.5 | -1.091 | 0.02176 | -0.048 | -50.11
-13 | -1.053 | 0.02042 | -0.049 | -51.535
-12.5 | -1.012 | 0.01951 | -0.05 | -51.886
-12 | -0.97 | 0.01783 | -0.051 | -54.406
-11.5 | -0.925 | 0.01672 | -0.052 | -55.353
-11 | -0.879 | 0.01616 | -0.054 | -54.379
-10.5 | -0.83 | 0.01466 | -0.055 | -56.641
-10 | -0.78 | 0.01385 | -0.056 | -56.314
-9.5 | -0.728 | 0.01302 | -0.057 | -55.911
-9 | -0.675 | 0.01227 | -0.058 | -55.002
-8.5 | -0.62 | 0.01157 | -0.06 | -53.584
-8 | -0.564 | 0.01096 | -0.061 | -51.5
-7.5 | -0.508 | 0.01024 | -0.062 | -49.593
-7 | -0.45 | 0.00957 | -0.063 | -47.055
-6.5 | -0.392 | 0.00901 | -0.065 | -43.486
-6 | -0.334 | 0.00717 | -0.066 | -46.617
-5.5 | -0.275 | 0.00617 | -0.068 | -44.541
-5 | -0.213 | 0.00583 | -0.069 | -36.574
-4.5 | -0.151 | 0.00543 | -0.071 | -27.725
-4 | -0.088 | 0.00553 | -0.072 | -15.885
-3.5 | -0.025 | 0.00552 | -0.073 | -4.52
-3 | 0.038 | 0.00551 | -0.074 | 6.936
-2.5 | 0.101 | 0.00552 | -0.075 | 18.381
-2 | 0.165 | 0.00558 | -0.076 | 29.525
-1.5 | 0.228 | 0.00557 | -0.077 | 40.864
-1 | 0.291 | 0.00559 | -0.078 | 52.069
-0.5 | 0.354 | 0.00565 | -0.079 | 62.696
0 | 0.421 | 0.0056 | -0.08 | 75.173
0.5 | 0.485 | 0.00562 | -0.081 | 86.243
1 | 0.548 | 0.00569 | -0.083 | 96.383
1.5 | 0.612 | 0.00575 | -0.084 | 106.364
2 | 0.675 | 0.00583 | -0.085 | 115.871
2.5 | 0.739 | 0.00586 | -0.086 | 126.058
3 | 0.802 | 0.00588 | -0.087 | 136.393
3.5 | 0.86 | 0.006 | -0.088 | 143.456
4 | 0.923 | 0.00604 | -0.089 | 152.888
4.5 | 0.985 | 0.00615 | -0.09 | 160.116
5 | 1.046 | 0.00641 | -0.091 | 163.193
5.5 | 1.107 | 0.00695 | -0.092 | 159.239
6 | 1.167 | 0.00763 | -0.093 | 152.896
6.5 | 1.225 | 0.00807 | -0.094 | 151.663
7 | 1.267 | 0.0091 | -0.094 | 139.247
7.5 | 1.309 | 0.01113 | -0.094 | 117.608
8 | 1.353 | 0.01363 | -0.094 | 99.302
8.5 | 1.4 | 0.01482 | -0.095 | 94.451
9 | 1.444 | 0.01562 | -0.095 | 92.442
9.5 | 1.486 | 0.01691 | -0.096 | 87.873
10 | 1.524 | 0.01841 | -0.097 | 82.76
10.5 | 1.561 | 0.01938 | -0.097 | 80.539
11 | 1.593 | 0.02165 | -0.098 | 73.562
11.5 | 1.623 | 0.02275 | -0.098 | 71.363
12 | 1.652 | 0.024 | -0.099 | 68.812
12.5 | 1.676 | 0.02547 | -0.099 | 65.811
13 | 1.697 | 0.02685 | -0.1 | 63.219
13.5 | 1.715 | 0.02823 | -0.101 | 60.745
14 | 1.729 | 0.02996 | -0.101 | 57.717
14.5 | 1.74 | 0.03145 | -0.102 | 55.331
15 | 1.746 | 0.03329 | -0.102 | 52.457
15.5 | 1.75 | 0.03496 | -0.103 | 50.067
16 | 1.75 | 0.03715 | -0.103 | 47.121
16.5 | 1.747 | 0.03919 | -0.103 | 44.585
17 | 1.74 | 0.04179 | -0.104 | 41.647
17.5 | 1.732 | 0.0439 | -0.104 | 39.449
18 | 1.719 | 0.04698 | -0.104 | 36.58
18.5 | 1.703 | 0.04976 | -0.105 | 34.229
19 | 1.686 | 0.05281 | -0.105 | 31.919
19.5 | 1.666 | 0.05608 | -0.105 | 29.707
20 | 1.644 | 0.05941 | -0.106 | 27.665

## 66. Re 4M Mach 0.00 (2)
BIGFOIL.COM POLAR EXPORT
NACA64(4)-421
NACA64(4)-421 |  |  |  | Cl Max: | 1.5754 | at alpha= | 20 | deg
XFOIL ncrit=9 |  |  |  | L/D Max: | 160 | at alpha= | 5.5 | deg
Re: | 4000000 |  |  | Cd Min: | 0.08162 | at alpha= | 20 | deg
Mach: | 0 |  |  | Cl=0 at alpha= | -2.9596 | deg
|  |  |  | @ Cl=0.1, Cd= | 0.0052853
|  |  |  | @ Cl=0.4, Cd= | 0.0053905
|  |  |  | @ Cl=0.6, Cd= | 0.0055503
alpha (deg) | Cl | Cd | Cm | Cl/Cd
-20 | -1.3426 | 0.05459 | -0.0652 | -24.5942
-19.5 | -1.3328 | 0.0503 | -0.0661 | -26.497
-19 | -1.3227 | 0.04613 | -0.0668 | -28.6733
-18.5 | -1.3086 | 0.04246 | -0.0673 | -30.8196
-18 | -1.2903 | 0.03926 | -0.0676 | -32.8655
-16.5 | -1.0725 | 0.03 | -0.0978 | -35.75
-16 | -1.056 | 0.02776 | -0.0962 | -38.0403
-15.5 | -1.0345 | 0.02573 | -0.0949 | -40.206
-15 | -1.011 | 0.02387 | -0.0936 | -42.3544
-14.5 | -0.9864 | 0.02215 | -0.0922 | -44.5327
-14 | -0.9607 | 0.02055 | -0.0906 | -46.7494
-13.5 | -0.9383 | 0.01886 | -0.0886 | -49.7508
-13 | -0.9126 | 0.0174 | -0.0866 | -52.4483
-12.5 | -0.8842 | 0.01612 | -0.0846 | -54.8511
-12 | -0.8544 | 0.01498 | -0.0826 | -57.036
-11.5 | -0.8285 | 0.01376 | -0.0799 | -60.2108
-11 | -0.8003 | 0.01274 | -0.0771 | -62.8179
-10.5 | -0.7733 | 0.0119 | -0.0738 | -64.9832
-10 | -0.7533 | 0.0112 | -0.0688 | -67.2589
-9.5 | -0.7109 | 0.01072 | -0.0673 | -66.3153
-9 | -0.6649 | 0.01027 | -0.0663 | -64.742
-8.5 | -0.6158 | 0.00984 | -0.0657 | -62.5813
-8 | -0.5652 | 0.00945 | -0.0654 | -59.8095
-7.5 | -0.5128 | 0.00903 | -0.0654 | -56.7885
-7 | -0.4596 | 0.00867 | -0.0655 | -53.0104
-6.5 | -0.4049 | 0.00827 | -0.0658 | -48.9601
-6 | -0.3504 | 0.00786 | -0.0662 | -44.5802
-5.5 | -0.2949 | 0.00733 | -0.0668 | -40.2319
-5 | -0.2396 | 0.00675 | -0.0674 | -35.4963
-4 | -0.1257 | 0.00543 | -0.0694 | -23.1492
-3.5 | -0.0658 | 0.00533 | -0.0704 | -12.3452
-3 | -0.0049 | 0.00526 | -0.0716 | -0.93156
-2.5 | 0.0557 | 0.0053 | -0.0727 | 10.5094
-2 | 0.1161 | 0.00528 | -0.0738 | 21.9886
-1.5 | 0.1771 | 0.0053 | -0.0749 | 33.4151
-1 | 0.2377 | 0.00529 | -0.076 | 44.9338
-0.5 | 0.2979 | 0.00534 | -0.0771 | 55.7865
0 | 0.3586 | 0.00537 | -0.0782 | 66.7784
1 | 0.4797 | 0.00543 | -0.0804 | 88.3425
1.5 | 0.5394 | 0.0055 | -0.0814 | 98.0727
2 | 0.5995 | 0.00555 | -0.0824 | 108.018
2.5 | 0.66 | 0.00559 | -0.0835 | 118.068
3 | 0.7195 | 0.00565 | -0.0845 | 127.3451
3.5 | 0.7782 | 0.00576 | -0.0853 | 135.1042
4 | 0.8379 | 0.00581 | -0.0863 | 144.2169
4.5 | 0.896 | 0.00594 | -0.0871 | 150.8418
5 | 0.955 | 0.00601 | -0.088 | 158.9018
5.5 | 1.0096 | 0.00631 | -0.0882 | 160
6 | 1.0535 | 0.00713 | -0.0866 | 147.756
6.5 | 1.0935 | 0.00806 | -0.0843 | 135.67
7 | 1.1302 | 0.00899 | -0.0815 | 125.7175
7.5 | 1.1605 | 0.00997 | -0.0775 | 116.3992
8 | 1.1747 | 0.0109 | -0.0705 | 107.7706
8.5 | 1.1892 | 0.012 | -0.0642 | 99.1
9 | 1.2103 | 0.01309 | -0.0595 | 92.4599
9.5 | 1.228 | 0.01451 | -0.0548 | 84.6313
10 | 1.25 | 0.01595 | -0.0512 | 78.3699
10.5 | 1.2684 | 0.01774 | -0.0476 | 71.4994
11 | 1.288 | 0.01964 | -0.0444 | 65.5804
11.5 | 1.3053 | 0.02183 | -0.0415 | 59.7939
12 | 1.3244 | 0.02406 | -0.039 | 55.0457
12.5 | 1.3436 | 0.02642 | -0.0368 | 50.8554
13 | 1.3639 | 0.02886 | -0.035 | 47.2592
13.5 | 1.3829 | 0.03153 | -0.0334 | 43.8598
14.5 | 1.42 | 0.03734 | -0.0309 | 38.0289
15 | 1.439 | 0.04038 | -0.03 | 35.6365
15.5 | 1.4543 | 0.04385 | -0.0291 | 33.1653
16 | 1.4726 | 0.04711 | -0.0286 | 31.2588
16.5 | 1.488 | 0.05064 | -0.028 | 29.3839
18.5 | 1.5433 | 0.06691 | -0.0285 | 23.0653
19 | 1.5561 | 0.07145 | -0.0292 | 21.7789
19.5 | 1.5664 | 0.07642 | -0.0302 | 20.4973
20 | 1.5754 | 0.08162 | -0.0314 | 19.3016

## 67. Re 4M Mach 0.10 (1)
BIGFOIL.COM POLAR EXPORT
NACA64(4)-421
NACA64(4)-421 |  |  |  | Cl Max: | 1.735 | at alpha= | 15.5 | deg
JavaFoil+Calcfoil stall+Eppler ext transition |  |  |  | L/D Max: | 163.561 | at alpha= | 5 | deg
Re: | 4000000 |  |  | Cd Min: | 0.00541 | at alpha= | -4.5 | deg
Mach: | 0.1 |  |  | Cl=0 at alpha= | -3.3016 | deg
|  |  |  | @ Cl=0.1, Cd= | 0.0055603
|  |  |  | @ Cl=0.4, Cd= | 0.0056172
|  |  |  | @ Cl=0.6, Cd= | 0.0057666
alpha (deg) | Cl | Cd | Cm | Cl/Cd
-20 | -1.313 | 0.05967 | -0.033 | -22.002
-19.5 | -1.313 | 0.05512 | -0.034 | -23.819
-19 | -1.311 | 0.05047 | -0.035 | -25.979
-18.5 | -1.306 | 0.04676 | -0.036 | -27.919
-18 | -1.298 | 0.04246 | -0.037 | -30.578
-17.5 | -1.287 | 0.03943 | -0.039 | -32.641
-17 | -1.273 | 0.03636 | -0.04 | -35.011
-16.5 | -1.256 | 0.03382 | -0.041 | -37.123
-16 | -1.235 | 0.03154 | -0.042 | -39.157
-15.5 | -1.212 | 0.02943 | -0.043 | -41.168
-15 | -1.186 | 0.02734 | -0.044 | -43.373
-14.5 | -1.156 | 0.02557 | -0.045 | -45.228
-14 | -1.125 | 0.02376 | -0.047 | -47.334
-13.5 | -1.09 | 0.02227 | -0.048 | -48.943
-13 | -1.053 | 0.02073 | -0.049 | -50.785
-12.5 | -1.013 | 0.01982 | -0.05 | -51.142
-12 | -0.971 | 0.01811 | -0.051 | -53.653
-11.5 | -0.927 | 0.01693 | -0.053 | -54.755
-11 | -0.881 | 0.01636 | -0.054 | -53.846
-10.5 | -0.833 | 0.01486 | -0.055 | -56.031
-10 | -0.782 | 0.01403 | -0.056 | -55.746
-9.5 | -0.731 | 0.01316 | -0.057 | -55.513
-9 | -0.677 | 0.01241 | -0.059 | -54.553
-8.5 | -0.623 | 0.01168 | -0.06 | -53.281
-8 | -0.567 | 0.01106 | -0.061 | -51.248
-7.5 | -0.51 | 0.01032 | -0.062 | -49.435
-7 | -0.452 | 0.00966 | -0.064 | -46.81
-6.5 | -0.393 | 0.00907 | -0.065 | -43.367
-6 | -0.336 | 0.00723 | -0.067 | -46.405
-5.5 | -0.276 | 0.00621 | -0.068 | -44.446
-5 | -0.214 | 0.00584 | -0.07 | -36.64
-4.5 | -0.151 | 0.00541 | -0.071 | -27.972
-4 | -0.088 | 0.00551 | -0.072 | -16.015
-3.5 | -0.025 | 0.00551 | -0.073 | -4.547
-3 | 0.038 | 0.00557 | -0.074 | 6.9
-2.5 | 0.102 | 0.00556 | -0.075 | 18.319
-2 | 0.165 | 0.00557 | -0.076 | 29.691
-1.5 | 0.229 | 0.00557 | -0.078 | 41.106
-1 | 0.292 | 0.00563 | -0.079 | 51.936
-0.5 | 0.356 | 0.00565 | -0.08 | 63.03
0 | 0.423 | 0.0056 | -0.081 | 75.61
0.5 | 0.487 | 0.00566 | -0.082 | 86.015
1 | 0.551 | 0.00569 | -0.083 | 96.924
1.5 | 0.615 | 0.00579 | -0.084 | 106.14
2 | 0.679 | 0.00583 | -0.085 | 116.441
2.5 | 0.743 | 0.0059 | -0.086 | 125.817
3 | 0.806 | 0.0059 | -0.087 | 136.575
3.5 | 0.865 | 0.006 | -0.088 | 144.142
4 | 0.927 | 0.00606 | -0.089 | 153.039
4.5 | 0.99 | 0.00612 | -0.09 | 161.659
5 | 1.052 | 0.00643 | -0.091 | 163.561
5.5 | 1.113 | 0.00702 | -0.092 | 158.528
6 | 1.172 | 0.00769 | -0.093 | 152.483
6.5 | 1.23 | 0.00811 | -0.094 | 151.662
7 | 1.271 | 0.00921 | -0.094 | 137.97
7.5 | 1.314 | 0.01128 | -0.094 | 116.479
8 | 1.358 | 0.01383 | -0.094 | 98.219
8.5 | 1.404 | 0.01502 | -0.095 | 93.502
9 | 1.448 | 0.01581 | -0.096 | 91.578
9.5 | 1.488 | 0.01797 | -0.096 | 82.815
10 | 1.527 | 0.01867 | -0.097 | 81.803
10.5 | 1.564 | 0.01967 | -0.098 | 79.505
11 | 1.595 | 0.022 | -0.098 | 72.498
11.5 | 1.625 | 0.0231 | -0.099 | 70.322
12 | 1.651 | 0.02438 | -0.099 | 67.74
12.5 | 1.675 | 0.02597 | -0.1 | 64.486
13 | 1.694 | 0.02737 | -0.1 | 61.896
13.5 | 1.71 | 0.02876 | -0.101 | 59.45
14 | 1.722 | 0.03057 | -0.101 | 56.315
14.5 | 1.73 | 0.03211 | -0.102 | 53.875
15 | 1.734 | 0.03404 | -0.102 | 50.935
15.5 | 1.735 | 0.03581 | -0.103 | 48.436
16 | 1.732 | 0.03791 | -0.103 | 45.673
16.5 | 1.725 | 0.04017 | -0.104 | 42.944
17 | 1.715 | 0.04294 | -0.104 | 39.926
17.5 | 1.702 | 0.04508 | -0.104 | 37.752
18 | 1.684 | 0.04833 | -0.105 | 34.852
18.5 | 1.665 | 0.05133 | -0.105 | 32.44
19 | 1.643 | 0.05451 | -0.105 | 30.14
19.5 | 1.619 | 0.05797 | -0.106 | 27.921
20 | 1.591 | 0.06181 | -0.106 | 25.749

## 68. Re 4M Mach 0.10 (2)
BIGFOIL.COM POLAR EXPORT
NACA64(4)-421
NACA64(4)-421 |  |  |  | Cl Max: | 1.5689 | at alpha= | 20 | deg
XFOIL ncrit=9 |  |  |  | L/D Max: | 160.252 | at alpha= | 5.5 | deg
Re: | 4000000 |  |  | Cd Min: | 0.08466 | at alpha= | 20 | deg
Mach: | 0.1 |  |  | Cl=0 at alpha= | -2.9557 | deg
|  |  |  | @ Cl=0.1, Cd= | 0.0052981
|  |  |  | @ Cl=0.4, Cd= | 0.0054057
|  |  |  | @ Cl=0.6, Cd= | 0.0055674
alpha (deg) | Cl | Cd | Cm | Cl/Cd
-20 | -1.3347 | 0.05709 | -0.0665 | -23.3789
-19.5 | -1.3218 | 0.05303 | -0.0674 | -24.9255
-19 | -1.3117 | 0.04871 | -0.0682 | -26.9288
-18.5 | -1.3007 | 0.04465 | -0.0687 | -29.131
-18 | -1.2848 | 0.04109 | -0.0691 | -31.2679
-17.5 | -1.2639 | 0.03774 | -0.0696 | -33.4897
-17 | -1.1521 | 0.03426 | -0.0872 | -33.6281
-16.5 | -1.0676 | 0.03122 | -0.0996 | -34.196
-16 | -1.0527 | 0.02876 | -0.0979 | -36.6029
-15.5 | -1.0315 | 0.02663 | -0.0966 | -38.7345
-15 | -1.0076 | 0.02471 | -0.0954 | -40.777
-14.5 | -0.983 | 0.02293 | -0.094 | -42.8696
-14 | -0.9561 | 0.02133 | -0.0925 | -44.8242
-13.5 | -0.9342 | 0.01954 | -0.0904 | -47.8096
-13 | -0.9097 | 0.01797 | -0.0883 | -50.6233
-12.5 | -0.8821 | 0.01659 | -0.0863 | -53.1706
-12 | -0.8522 | 0.0154 | -0.0843 | -55.3377
-11.5 | -0.8254 | 0.01416 | -0.0817 | -58.291
-11 | -0.7971 | 0.01307 | -0.079 | -60.987
-10.5 | -0.7684 | 0.01217 | -0.076 | -63.1389
-10 | -0.7529 | 0.01136 | -0.0704 | -66.2764
-9.5 | -0.7128 | 0.01083 | -0.0684 | -65.8172
-9 | -0.6673 | 0.01038 | -0.0672 | -64.2871
-8.5 | -0.6185 | 0.00994 | -0.0665 | -62.2233
-8 | -0.5682 | 0.00953 | -0.0661 | -59.6222
-7.5 | -0.5155 | 0.00912 | -0.066 | -56.5241
-7 | -0.4624 | 0.00873 | -0.066 | -52.9668
-6.5 | -0.4076 | 0.00832 | -0.0663 | -48.9904
-6 | -0.3526 | 0.00792 | -0.0666 | -44.5202
-5.5 | -0.297 | 0.00739 | -0.0671 | -40.1894
-5 | -0.2414 | 0.00681 | -0.0677 | -35.4479
-4.5 | -0.1848 | 0.0061 | -0.0686 | -30.2951
-4 | -0.127 | 0.00546 | -0.0697 | -23.2601
-3.5 | -0.0666 | 0.00534 | -0.0708 | -12.4719
-3 | -0.0054 | 0.00527 | -0.0719 | -1.0247
-2.5 | 0.0556 | 0.00532 | -0.073 | 10.4511
-2 | 0.1165 | 0.00529 | -0.0741 | 22.0227
-1.5 | 0.1779 | 0.00532 | -0.0752 | 33.4398
-1 | 0.2388 | 0.00531 | -0.0763 | 44.9718
-0.5 | 0.2994 | 0.00536 | -0.0774 | 55.8582
0 | 0.3606 | 0.00538 | -0.0785 | 67.026
0.5 | 0.4218 | 0.00542 | -0.0796 | 77.8229
1 | 0.4824 | 0.00545 | -0.0807 | 88.5138
1.5 | 0.5425 | 0.00552 | -0.0817 | 98.279
2 | 0.6031 | 0.00557 | -0.0828 | 108.2765
2.5 | 0.664 | 0.0056 | -0.0839 | 118.5714
3 | 0.7238 | 0.00567 | -0.0848 | 127.6543
3.5 | 0.783 | 0.00577 | -0.0857 | 135.7019
4 | 0.8431 | 0.00583 | -0.0867 | 144.6141
4.5 | 0.9015 | 0.00597 | -0.0874 | 151.005
5 | 0.961 | 0.00603 | -0.0883 | 159.3698
5.5 | 1.016 | 0.00634 | -0.0884 | 160.2524
6 | 1.0598 | 0.00717 | -0.0867 | 147.8103
6.5 | 1.0993 | 0.00812 | -0.0842 | 135.3818
7 | 1.1348 | 0.00908 | -0.0811 | 124.978
7.5 | 1.1632 | 0.01006 | -0.0767 | 115.6262
8.5 | 1.1883 | 0.01222 | -0.0628 | 97.2422
9 | 1.2093 | 0.01338 | -0.0581 | 90.3812
9.5 | 1.2269 | 0.01488 | -0.0535 | 82.453
10 | 1.2476 | 0.01646 | -0.0498 | 75.7959
10.5 | 1.2668 | 0.0183 | -0.0463 | 69.224
11 | 1.2841 | 0.02041 | -0.043 | 62.9152
11.5 | 1.3028 | 0.0226 | -0.0403 | 57.646
12 | 1.3219 | 0.02492 | -0.0378 | 53.0457
12.5 | 1.3397 | 0.02748 | -0.0356 | 48.7518
13 | 1.3596 | 0.03006 | -0.0338 | 45.2295
13.5 | 1.379 | 0.0328 | -0.0323 | 42.0427
14 | 1.3974 | 0.03576 | -0.031 | 39.0772
14.5 | 1.4168 | 0.03875 | -0.0299 | 36.5626
15 | 1.4357 | 0.04188 | -0.029 | 34.2813
15.5 | 1.4521 | 0.04535 | -0.0283 | 32.0198
16 | 1.469 | 0.04887 | -0.0278 | 30.0593
16.5 | 1.4819 | 0.05282 | -0.0273 | 28.0557
17 | 1.4971 | 0.05635 | -0.0268 | 26.5679
17.5 | 1.5121 | 0.06042 | -0.027 | 25.0265
18 | 1.5244 | 0.06495 | -0.0273 | 23.4704
18.5 | 1.5377 | 0.06947 | -0.028 | 22.1347
19 | 1.5492 | 0.07431 | -0.0288 | 20.8478
19.5 | 1.5616 | 0.07912 | -0.0298 | 19.7371
20 | 1.5689 | 0.08466 | -0.0311 | 18.5318

## 69. Re 4M Mach 0.25 (1)
BIGFOIL.COM POLAR EXPORT
NACA64(4)-421
NACA64(4)-421 |  |  |  | Cl Max: | 1.659 | at alpha= | 13 | deg
JavaFoil+Calcfoil stall+Eppler ext transition |  |  |  | L/D Max: | 170.062 | at alpha= | 5 | deg
Re: | 4000000 |  |  | Cd Min: | 0.00554 | at alpha= | -4.5 | deg
Mach: | 0.25 |  |  | Cl=0 at alpha= | -3.3 | deg
|  |  |  | @ Cl=0.1, Cd= | 0.0056177
|  |  |  | @ Cl=0.4, Cd= | 0.0057004
|  |  |  | @ Cl=0.6, Cd= | 0.0057958
alpha (deg) | Cl | Cd | Cm | Cl/Cd
-20 | -1.058 | 0.09717 | -0.031 | -10.887
-19.5 | -1.1 | 0.07818 | -0.033 | -14.07
-19 | -1.126 | 0.06835 | -0.035 | -16.48
-18.5 | -1.147 | 0.06088 | -0.036 | -18.84
-18 | -1.165 | 0.05294 | -0.038 | -22.008
-17.5 | -1.175 | 0.04773 | -0.039 | -24.614
-17 | -1.18 | 0.04334 | -0.04 | -27.216
-16.5 | -1.179 | 0.03975 | -0.041 | -29.664
-16 | -1.174 | 0.03644 | -0.043 | -32.217
-15.5 | -1.165 | 0.03338 | -0.044 | -34.889
-15 | -1.15 | 0.03066 | -0.045 | -37.518
-14.5 | -1.131 | 0.02843 | -0.046 | -39.786
-14 | -1.108 | 0.02646 | -0.048 | -41.868
-13.5 | -1.08 | 0.02459 | -0.049 | -43.921
-13 | -1.049 | 0.02279 | -0.05 | -46.032
-12.5 | -1.014 | 0.02116 | -0.051 | -47.947
-12 | -0.976 | 0.01969 | -0.053 | -49.592
-11.5 | -0.935 | 0.01834 | -0.054 | -50.976
-11 | -0.891 | 0.01758 | -0.055 | -50.697
-10.5 | -0.844 | 0.01603 | -0.056 | -52.641
-10 | -0.795 | 0.01497 | -0.058 | -53.085
-9.5 | -0.744 | 0.01468 | -0.059 | -50.64
-9 | -0.69 | 0.01313 | -0.06 | -52.563
-8.5 | -0.635 | 0.01233 | -0.061 | -51.514
-8 | -0.579 | 0.0116 | -0.063 | -49.884
-7.5 | -0.521 | 0.01125 | -0.064 | -46.294
-7 | -0.462 | 0.01023 | -0.065 | -45.212
-6.5 | -0.402 | 0.00948 | -0.067 | -42.434
-6 | -0.343 | 0.00803 | -0.068 | -42.676
-5.5 | -0.283 | 0.00637 | -0.07 | -44.359
-5 | -0.219 | 0.00601 | -0.071 | -36.464
-4.5 | -0.155 | 0.00554 | -0.073 | -28.05
-4 | -0.091 | 0.00557 | -0.074 | -16.291
-3.5 | -0.026 | 0.0056 | -0.075 | -4.603
-3 | 0.039 | 0.00559 | -0.076 | 7.069
-2.5 | 0.105 | 0.00562 | -0.077 | 18.641
-2 | 0.17 | 0.00561 | -0.079 | 30.304
-1.5 | 0.235 | 0.00565 | -0.08 | 41.646
-1 | 0.3 | 0.00569 | -0.081 | 52.81
-0.5 | 0.366 | 0.00573 | -0.082 | 63.838
0 | 0.435 | 0.00567 | -0.083 | 76.69
0.5 | 0.501 | 0.00572 | -0.084 | 87.496
1 | 0.566 | 0.00577 | -0.085 | 98.157
1.5 | 0.632 | 0.00582 | -0.086 | 108.569
2 | 0.697 | 0.00587 | -0.087 | 118.752
2.5 | 0.763 | 0.00597 | -0.088 | 127.762
3 | 0.828 | 0.00603 | -0.09 | 137.341
3.5 | 0.888 | 0.00609 | -0.091 | 145.702
4 | 0.952 | 0.00621 | -0.092 | 153.467
4.5 | 1.017 | 0.00628 | -0.093 | 161.978
5 | 1.08 | 0.00635 | -0.094 | 170.062
5.5 | 1.142 | 0.00741 | -0.095 | 154.061
6 | 1.203 | 0.00804 | -0.096 | 149.698
6.5 | 1.248 | 0.00862 | -0.096 | 144.839
7 | 1.292 | 0.01096 | -0.096 | 117.862
7.5 | 1.34 | 0.01241 | -0.096 | 108.03
8 | 1.384 | 0.01475 | -0.097 | 93.843
8.5 | 1.429 | 0.0162 | -0.097 | 88.206
9 | 1.471 | 0.01743 | -0.098 | 84.383
9.5 | 1.508 | 0.01937 | -0.098 | 77.849
10 | 1.544 | 0.02055 | -0.099 | 75.118
10.5 | 1.574 | 0.02274 | -0.1 | 69.191
11 | 1.601 | 0.02401 | -0.1 | 66.671
11.5 | 1.623 | 0.02535 | -0.101 | 63.996
12 | 1.64 | 0.02692 | -0.102 | 60.937
12.5 | 1.652 | 0.02873 | -0.102 | 57.5
13 | 1.659 | 0.0305 | -0.103 | 54.374
13.5 | 1.659 | 0.03217 | -0.103 | 51.561
14 | 1.654 | 0.03435 | -0.104 | 48.14
14.5 | 1.642 | 0.03639 | -0.104 | 45.119
15 | 1.624 | 0.03885 | -0.104 | 41.795
15.5 | 1.6 | 0.04111 | -0.105 | 38.924
16 | 1.57 | 0.04387 | -0.105 | 35.796
16.5 | 1.534 | 0.04686 | -0.106 | 32.744
17 | 1.492 | 0.05034 | -0.106 | 29.65
17.5 | 1.444 | 0.05468 | -0.106 | 26.405
18 | 1.391 | 0.05864 | -0.106 | 23.729

## 70. Re 4M Mach 0.25 (2)
BIGFOIL.COM POLAR EXPORT
NACA64(4)-421
NACA64(4)-421 |  |  |  | Cl Max: | 1.533 | at alpha= | 20 | deg
XFOIL ncrit=9 |  |  |  | L/D Max: | 162.238 | at alpha= | 5.5 | deg
Re: | 4000000 |  |  | Cd Min: | 0.10177 | at alpha= | 20 | deg
Mach: | 0.25 |  |  | Cl=0 at alpha= | -2.9344 | deg
|  |  |  | @ Cl=0.1, Cd= | 0.0053646
|  |  |  | @ Cl=0.4, Cd= | 0.0054726
|  |  |  | @ Cl=0.6, Cd= | 0.0056364
alpha (deg) | Cl | Cd | Cm | Cl/Cd
-20 | -1.2664 | 0.0737 | -0.0712 | -17.1832
-19.5 | -1.2642 | 0.06774 | -0.073 | -18.6625
-19 | -1.2594 | 0.06223 | -0.0745 | -20.2378
-18.5 | -1.2499 | 0.05732 | -0.0755 | -21.8057
-18 | -1.2411 | 0.0525 | -0.0763 | -23.64
-17.5 | -1.2218 | 0.04738 | -0.0791 | -25.7873
-17 | -1.1134 | 0.04161 | -0.0985 | -26.758
-16.5 | -1.0472 | 0.03786 | -0.1076 | -27.6598
-16 | -1.0267 | 0.0352 | -0.1066 | -29.1676
-15.5 | -1.0079 | 0.03237 | -0.1056 | -31.1369
-14.5 | -0.9648 | 0.02739 | -0.1031 | -35.2245
-14 | -0.9397 | 0.02527 | -0.1016 | -37.1864
-13.5 | -0.914 | 0.02334 | -0.0998 | -39.1602
-13 | -0.8892 | 0.02147 | -0.0978 | -41.4159
-12.5 | -0.8658 | 0.01961 | -0.0955 | -44.1509
-12 | -0.8379 | 0.01801 | -0.0933 | -46.5242
-11.5 | -0.8079 | 0.01662 | -0.091 | -48.6101
-11 | -0.7811 | 0.01516 | -0.0882 | -51.5237
-10.5 | -0.7517 | 0.01389 | -0.0855 | -54.1181
-10 | -0.7203 | 0.01286 | -0.0826 | -56.0109
-9.5 | -0.6954 | 0.01174 | -0.0786 | -59.2334
-9 | -0.6744 | 0.01101 | -0.0733 | -61.2534
-8.5 | -0.6308 | 0.01047 | -0.0714 | -60.2483
-8 | -0.5819 | 0.00998 | -0.0702 | -58.3066
-7.5 | -0.5301 | 0.00954 | -0.0694 | -55.566
-7 | -0.4767 | 0.00907 | -0.069 | -52.5579
-6.5 | -0.4215 | 0.00865 | -0.0688 | -48.7283
-6 | -0.365 | 0.00821 | -0.0689 | -44.458
-5.5 | -0.3085 | 0.00768 | -0.0692 | -40.1693
-5 | -0.2512 | 0.00707 | -0.0697 | -35.5304
-4.5 | -0.1933 | 0.00633 | -0.0704 | -30.5371
-4 | -0.1345 | 0.00559 | -0.0714 | -24.0608
-3.5 | -0.0715 | 0.00539 | -0.0725 | -13.2653
-3 | -0.0083 | 0.00536 | -0.0736 | -1.5485
-2.5 | 0.055 | 0.0054 | -0.0747 | 10.1852
-2 | 0.1186 | 0.00535 | -0.0759 | 22.1682
-1.5 | 0.1818 | 0.0054 | -0.077 | 33.6667
-1 | 0.2447 | 0.00543 | -0.078 | 45.0645
-0.5 | 0.3081 | 0.00543 | -0.0792 | 56.7403
0 | 0.3715 | 0.00545 | -0.0804 | 68.1651
0.5 | 0.4346 | 0.0055 | -0.0815 | 79.0182
1 | 0.4971 | 0.00558 | -0.0825 | 89.086
1.5 | 0.5596 | 0.00563 | -0.0835 | 99.3961
2 | 0.6229 | 0.00564 | -0.0847 | 110.4433
2.5 | 0.6859 | 0.00569 | -0.0857 | 120.5448
3 | 0.7477 | 0.0058 | -0.0866 | 128.9138
3.5 | 0.8096 | 0.00588 | -0.0875 | 137.6871
4 | 0.8719 | 0.00594 | -0.0884 | 146.7845
4.5 | 0.9325 | 0.00609 | -0.089 | 153.1199
5 | 0.9944 | 0.00617 | -0.0898 | 161.1669
5.5 | 1.0513 | 0.00648 | -0.0897 | 162.2377
6 | 1.0932 | 0.00741 | -0.0871 | 147.5304
6.5 | 1.1293 | 0.00844 | -0.0835 | 133.8033
7 | 1.1562 | 0.00954 | -0.0783 | 121.195
7.5 | 1.1652 | 0.01058 | -0.0699 | 110.1323
8 | 1.1764 | 0.0119 | -0.0627 | 98.8571
8.5 | 1.1836 | 0.01367 | -0.0559 | 86.5838
9 | 1.2019 | 0.01537 | -0.0513 | 78.1978
9.5 | 1.2182 | 0.01739 | -0.047 | 70.0518
10 | 1.2355 | 0.0196 | -0.0432 | 63.0357
10.5 | 1.2533 | 0.02196 | -0.04 | 57.0719
11 | 1.2671 | 0.02474 | -0.0368 | 51.2167
11.5 | 1.2842 | 0.02753 | -0.0342 | 46.6473
12 | 1.3031 | 0.03037 | -0.032 | 42.9075
12.5 | 1.3222 | 0.03337 | -0.0302 | 39.6224
13 | 1.3408 | 0.03657 | -0.0287 | 36.6639
13.5 | 1.3603 | 0.03982 | -0.0274 | 34.1612
14 | 1.3794 | 0.04323 | -0.0263 | 31.9084
14.5 | 1.3973 | 0.04691 | -0.0255 | 29.7868
15 | 1.4147 | 0.05075 | -0.0249 | 27.8759
15.5 | 1.431 | 0.05483 | -0.0244 | 26.0989
16 | 1.447 | 0.05902 | -0.0242 | 24.5171
16.5 | 1.4636 | 0.06325 | -0.0242 | 23.1399
17 | 1.475 | 0.06807 | -0.0243 | 21.6689
19 | 1.5175 | 0.08935 | -0.0275 | 16.9838
19.5 | 1.5262 | 0.09541 | -0.0292 | 15.9962
20 | 1.533 | 0.10177 | -0.0313 | 15.0634

## 71. Re 4M Mach 0.50 (1)
BIGFOIL.COM POLAR EXPORT
NACA64(4)-421
NACA64(4)-421 |  |  |  | Cl Max: | 1.484 | at alpha= | 8.5 | deg
JavaFoil+Calcfoil stall+Eppler ext transition |  |  |  | L/D Max: | 161.609 | at alpha= | 4.5 | deg
Re: | 4000000 |  |  | Cd Min: | 0.0059 | at alpha= | -3.5 | deg
Mach: | 0.5 |  |  | Cl=0 at alpha= | -3.3014 | deg
|  |  |  | @ Cl=0.1, Cd= | 0.006043
|  |  |  | @ Cl=0.4, Cd= | 0.0061367
|  |  |  | @ Cl=0.6, Cd= | 0.0062284
alpha (deg) | Cl | Cd | Cm | Cl/Cd
-20 | -0.974 | 0.16633 | -0.026 | -5.856
-19.5 | -0.945 | 0.16169 | -0.026 | -5.845
-19 | -0.916 | 0.15805 | -0.027 | -5.797
-18.5 | -0.891 | 0.16386 | -0.029 | -5.436
-18 | -0.864 | 0.14888 | -0.03 | -5.803
-17.5 | -0.836 | 0.13899 | -0.031 | -6.012
-17 | -0.804 | 0.13426 | -0.03 | -5.989
-16.5 | -0.773 | 0.12882 | -0.03 | -6.002
-16 | -0.741 | 0.12721 | -0.029 | -5.828
-15.5 | -0.712 | 0.1201 | -0.03 | -5.93
-15 | -0.683 | 0.11702 | -0.03 | -5.839
-14.5 | -0.656 | 0.1122 | -0.032 | -5.845
-14 | -0.624 | 0.10771 | -0.03 | -5.796
-13.5 | -0.593 | 0.10161 | -0.029 | -5.84
-13 | -0.564 | 0.09888 | -0.029 | -5.709
-12.5 | -0.539 | 0.08771 | -0.034 | -6.145
-12 | -0.577 | 0.03346 | -0.056 | -17.246
-11.5 | -0.548 | 0.02999 | -0.058 | -18.258
-11 | -0.783 | 0.02734 | -0.06 | -28.638
-10.5 | -0.813 | 0.0232 | -0.062 | -35.063
-10 | -0.801 | 0.02116 | -0.063 | -37.877
-9.5 | -0.772 | 0.01901 | -0.065 | -40.58
-9 | -0.73 | 0.01743 | -0.066 | -41.877
-8.5 | -0.68 | 0.016 | -0.067 | -42.516
-8 | -0.626 | 0.01484 | -0.069 | -42.155
-7.5 | -0.567 | 0.01384 | -0.07 | -40.944
-7 | -0.505 | 0.01315 | -0.072 | -38.379
-6.5 | -0.441 | 0.01183 | -0.073 | -37.272
-6 | -0.375 | 0.01086 | -0.075 | -34.552
-5.5 | -0.309 | 0.00846 | -0.077 | -36.557
-5 | -0.242 | 0.00661 | -0.079 | -36.612
-4.5 | -0.172 | 0.00639 | -0.081 | -26.901
-4 | -0.101 | 0.00594 | -0.082 | -16.943
-3.5 | -0.029 | 0.0059 | -0.084 | -4.856
-3 | 0.044 | 0.00602 | -0.085 | 7.303
-2.5 | 0.117 | 0.00605 | -0.086 | 19.289
-2 | 0.189 | 0.00605 | -0.088 | 31.293
-1.5 | 0.262 | 0.00605 | -0.089 | 43.352
-1 | 0.335 | 0.00611 | -0.09 | 54.88
-0.5 | 0.408 | 0.00614 | -0.091 | 66.498
0 | 0.486 | 0.0061 | -0.093 | 79.649
0.5 | 0.56 | 0.00619 | -0.094 | 90.468
1 | 0.633 | 0.00626 | -0.095 | 101.152
1.5 | 0.707 | 0.00634 | -0.096 | 111.509
2 | 0.78 | 0.00645 | -0.098 | 120.853
2.5 | 0.853 | 0.00654 | -0.099 | 130.398
3 | 0.926 | 0.00663 | -0.1 | 139.659
3.5 | 0.99 | 0.00676 | -0.101 | 146.356
4 | 1.061 | 0.0069 | -0.102 | 153.832
4.5 | 1.133 | 0.00701 | -0.104 | 161.609
5 | 1.187 | 0.00832 | -0.103 | 142.618
5.5 | 1.246 | 0.00948 | -0.104 | 131.381
6 | 1.305 | 0.01044 | -0.105 | 124.993
6.5 | 1.351 | 0.01363 | -0.105 | 99.107
7 | 1.393 | 0.01743 | -0.105 | 79.931
7.5 | 1.434 | 0.01953 | -0.105 | 73.43
8 | 1.463 | 0.02373 | -0.106 | 61.665
8.5 | 1.484 | 0.02565 | -0.106 | 57.856
9 | 1.484 | 0.02744 | -0.107 | 54.09
9.5 | 1.45 | 0.02998 | -0.108 | 48.344
10 | 1.328 | 0.03277 | -0.108 | 40.516
10.5 | 0.93 | 0.03554 | -0.109 | 26.152
11 | 0.956 | 0.04139 | -0.109 | 23.103
11.5 | 0.983 | 0.04611 | -0.109 | 21.313
12 | 1.013 | 0.04719 | -0.11 | 21.477
12.5 | 1.041 | 0.05235 | -0.11 | 19.885
13 | 1.06 | 0.06107 | -0.108 | 17.361
13.5 | 0.992 | 0.10001 | -0.083 | 9.916

## 72. Re 4M Mach 0.50 (2)
BIGFOIL.COM POLAR EXPORT
NACA64(4)-421
NACA64(4)-421 |  |  |  | Cl Max: | 1.3537 | at alpha= | 16 | deg
XFOIL ncrit=9 |  |  |  | L/D Max: | 164.673 | at alpha= | 5 | deg
Re: | 4000000 |  |  | Cd Min: | 0.19657 | at alpha= | 20 | deg
Mach: | 0.5 |  |  | Cl=0 at alpha= | -2.8381 | deg
|  |  |  | @ Cl=0.1, Cd= | 0.0057432
|  |  |  | @ Cl=0.4, Cd= | 0.0059016
|  |  |  | @ Cl=0.6, Cd= | 0.0060168
alpha (deg) | Cl | Cd | Cm | Cl/Cd
-19 | -0.6201 | 0.15112 | -0.0696 | -4.1034
-18.5 | -0.6262 | 0.13635 | -0.0841 | -4.5926
-18 | -0.6523 | 0.12443 | -0.0916 | -5.2423
-17.5 | -0.6781 | 0.11257 | -0.0995 | -6.0238
-17 | -0.7078 | 0.10073 | -0.1073 | -7.0267
-16.5 | -0.734 | 0.08978 | -0.1142 | -8.1755
-16 | -0.7603 | 0.0794 | -0.1203 | -9.5756
-15.5 | -0.7787 | 0.07043 | -0.1248 | -11.0564
-15 | -0.7911 | 0.06255 | -0.1279 | -12.6475
-14.5 | -0.7976 | 0.05569 | -0.1297 | -14.3221
-14 | -0.8016 | 0.04952 | -0.1304 | -16.1874
-13.5 | -0.7964 | 0.04441 | -0.13 | -17.9329
-13 | -0.7847 | 0.03999 | -0.129 | -19.6224
-12.5 | -0.7688 | 0.03611 | -0.1274 | -21.2905
-12 | -0.7505 | 0.03263 | -0.1254 | -23.0003
-11.5 | -0.7264 | 0.02963 | -0.1231 | -24.5157
-11 | -0.7007 | 0.02695 | -0.1205 | -26
-10.5 | -0.6714 | 0.0246 | -0.1177 | -27.2927
-10 | -0.6471 | 0.02221 | -0.1145 | -29.1355
-9.5 | -0.619 | 0.02015 | -0.1111 | -30.7196
-9 | -0.589 | 0.01822 | -0.1077 | -32.3271
-8.5 | -0.5601 | 0.01641 | -0.1039 | -34.1316
-8 | -0.5283 | 0.01475 | -0.1002 | -35.8169
-7.5 | -0.4979 | 0.0132 | -0.0962 | -37.7197
-7 | -0.4699 | 0.0117 | -0.0916 | -40.1624
-6.5 | -0.4536 | 0.01053 | -0.0848 | -43.0769
-6 | -0.406 | 0.00976 | -0.0819 | -41.5984
-5.5 | -0.3515 | 0.00908 | -0.08 | -38.7115
-5 | -0.2921 | 0.00833 | -0.079 | -35.066
-4.5 | -0.231 | 0.00748 | -0.0786 | -30.8824
-4 | -0.1679 | 0.00638 | -0.0789 | -26.3166
-3.5 | -0.0973 | 0.00578 | -0.0799 | -16.8339
-3 | -0.0237 | 0.00574 | -0.0809 | -4.1289
-2.5 | 0.0495 | 0.00575 | -0.0819 | 8.6087
-2 | 0.1237 | 0.00574 | -0.0831 | 21.5505
-1.5 | 0.1973 | 0.00575 | -0.0843 | 34.313
-1 | 0.2704 | 0.0058 | -0.0855 | 46.6207
-0.5 | 0.3428 | 0.00587 | -0.0865 | 58.3986
0 | 0.4152 | 0.00591 | -0.0876 | 70.2538
0.5 | 0.4886 | 0.00593 | -0.0888 | 82.3946
1 | 0.5617 | 0.00598 | -0.09 | 93.9298
1.5 | 0.6345 | 0.00605 | -0.091 | 104.876
2 | 0.7066 | 0.00615 | -0.0918 | 114.8943
2.5 | 0.7778 | 0.00627 | -0.0924 | 124.051
3 | 0.849 | 0.00639 | -0.0928 | 132.8638
3.5 | 0.9226 | 0.00644 | -0.0935 | 143.2609
4 | 0.9944 | 0.00657 | -0.0937 | 151.3546
4.5 | 1.0647 | 0.00672 | -0.0936 | 158.4375
5 | 1.1346 | 0.00689 | -0.0931 | 164.6734
6 | 1.2093 | 0.00835 | -0.0812 | 144.8263
7 | 1.1872 | 0.01295 | -0.0585 | 91.6757
7.5 | 1.1745 | 0.01645 | -0.0498 | 71.3982
8 | 1.1706 | 0.02016 | -0.0433 | 58.0655
8.5 | 1.1651 | 0.02436 | -0.0376 | 47.8284
9 | 1.1637 | 0.02873 | -0.033 | 40.5047
9.5 | 1.1691 | 0.03304 | -0.0295 | 35.3844
10 | 1.1731 | 0.03775 | -0.0265 | 31.0755
11 | 1.1984 | 0.04677 | -0.0224 | 25.6233
11.5 | 1.2176 | 0.05115 | -0.021 | 23.8045
12 | 1.2382 | 0.05565 | -0.0199 | 22.2498
12.5 | 1.2591 | 0.06031 | -0.019 | 20.8771
13 | 1.2807 | 0.06511 | -0.0184 | 19.6698
13.5 | 1.3004 | 0.0703 | -0.0181 | 18.4979
14 | 1.319 | 0.07584 | -0.0181 | 17.3919
14.5 | 1.3335 | 0.082 | -0.0185 | 16.2622
15 | 1.3463 | 0.08858 | -0.0193 | 15.1987
15.5 | 1.3529 | 0.0961 | -0.0209 | 14.078
16 | 1.3537 | 0.10452 | -0.0233 | 12.9516
16.5 | 1.3482 | 0.114 | -0.0267 | 11.8263
17 | 1.3387 | 0.12419 | -0.0312 | 10.7795
17.5 | 1.325 | 0.13524 | -0.0368 | 9.7974
18 | 1.31 | 0.14665 | -0.0433 | 8.9328
18.5 | 1.2923 | 0.15875 | -0.0508 | 8.1405
19 | 1.2747 | 0.17115 | -0.0591 | 7.4479
19.5 | 1.257 | 0.1838 | -0.068 | 6.839
20 | 1.2404 | 0.19657 | -0.0771 | 6.3102

## 73. Re 5M Mach 0.00 (1)
BIGFOIL.COM POLAR EXPORT
NACA64(4)-421
NACA64(4)-421 |  |  |  | Cl Max: | 1.754 | at alpha= | 15.5 | deg
JavaFoil+Calcfoil stall+Eppler ext transition |  |  |  | L/D Max: | 166.967 | at alpha= | 4.5 | deg
Re: | 5000000 |  |  | Cd Min: | 0.0053 | at alpha= | -3 | deg
Mach: | 0 |  |  | Cl=0 at alpha= | -3.3016 | deg
|  |  |  | @ Cl=0.1, Cd= | 0.0053098
|  |  |  | @ Cl=0.4, Cd= | 0.0053957
|  |  |  | @ Cl=0.6, Cd= | 0.0055244
alpha (deg) | Cl | Cd | Cm | Cl/Cd
-20 | -1.344 | 0.05422 | -0.033 | -24.793
-19.5 | -1.341 | 0.05027 | -0.034 | -26.678
-19 | -1.335 | 0.04667 | -0.035 | -28.614
-18.5 | -1.327 | 0.04272 | -0.036 | -31.066
-18 | -1.317 | 0.03922 | -0.037 | -33.582
-17.5 | -1.303 | 0.03649 | -0.039 | -35.704
-17 | -1.286 | 0.03396 | -0.04 | -37.876
-16.5 | -1.267 | 0.03146 | -0.041 | -40.275
-16 | -1.245 | 0.02941 | -0.042 | -42.324
-15.5 | -1.22 | 0.02725 | -0.043 | -44.759
-15 | -1.192 | 0.02559 | -0.044 | -46.569
-14.5 | -1.161 | 0.02395 | -0.045 | -48.48
-14 | -1.128 | 0.02229 | -0.047 | -50.617
-13.5 | -1.093 | 0.02077 | -0.048 | -52.614
-13 | -1.055 | 0.0195 | -0.049 | -54.095
-12.5 | -1.014 | 0.01822 | -0.05 | -55.665
-12 | -0.972 | 0.01704 | -0.051 | -57.029
-11.5 | -0.927 | 0.01644 | -0.053 | -56.388
-11 | -0.88 | 0.01493 | -0.054 | -58.986
-10.5 | -0.832 | 0.01402 | -0.055 | -59.316
-10 | -0.781 | 0.01325 | -0.056 | -58.986
-9.5 | -0.729 | 0.01246 | -0.057 | -58.545
-9 | -0.676 | 0.01174 | -0.059 | -57.587
-8.5 | -0.621 | 0.01173 | -0.06 | -52.96
-8 | -0.565 | 0.01051 | -0.061 | -53.822
-7.5 | -0.509 | 0.00989 | -0.062 | -51.459
-7 | -0.451 | 0.00934 | -0.064 | -48.297
-6.5 | -0.392 | 0.00872 | -0.065 | -44.969
-6 | -0.333 | 0.00798 | -0.066 | -41.744
-5.5 | -0.274 | 0.00685 | -0.068 | -40.03
-5 | -0.213 | 0.00586 | -0.069 | -36.309
-4.5 | -0.151 | 0.00561 | -0.071 | -26.841
-4 | -0.088 | 0.00535 | -0.072 | -16.415
-3.5 | -0.025 | 0.00531 | -0.073 | -4.696
-3 | 0.038 | 0.0053 | -0.074 | 7.212
-2.5 | 0.101 | 0.00531 | -0.075 | 19.104
-2 | 0.165 | 0.00536 | -0.076 | 30.694
-1.5 | 0.228 | 0.00536 | -0.077 | 42.532
-1 | 0.291 | 0.00537 | -0.078 | 54.218
-0.5 | 0.354 | 0.00543 | -0.079 | 65.233
0 | 0.421 | 0.00538 | -0.08 | 78.302
0.5 | 0.485 | 0.00544 | -0.081 | 89.136
1 | 0.548 | 0.0055 | -0.083 | 99.638
1.5 | 0.612 | 0.00553 | -0.084 | 110.717
2 | 0.675 | 0.00559 | -0.085 | 120.766
2.5 | 0.739 | 0.00562 | -0.086 | 131.396
3 | 0.802 | 0.00569 | -0.087 | 140.909
3.5 | 0.86 | 0.00573 | -0.088 | 150.085
4 | 0.923 | 0.00579 | -0.089 | 159.401
4.5 | 0.985 | 0.0059 | -0.09 | 166.967
5 | 1.046 | 0.00686 | -0.091 | 152.438
5.5 | 1.107 | 0.00732 | -0.092 | 151.36
6 | 1.167 | 0.00779 | -0.093 | 149.724
6.5 | 1.225 | 0.00855 | -0.094 | 143.159
7 | 1.261 | 0.01022 | -0.093 | 123.448
7.5 | 1.306 | 0.0123 | -0.094 | 106.216
8 | 1.354 | 0.01356 | -0.094 | 99.891
8.5 | 1.401 | 0.01416 | -0.095 | 98.977
9 | 1.446 | 0.0154 | -0.096 | 93.909
9.5 | 1.487 | 0.01696 | -0.096 | 87.649
10 | 1.526 | 0.01766 | -0.097 | 86.434
10.5 | 1.564 | 0.01882 | -0.097 | 83.06
11 | 1.596 | 0.02075 | -0.098 | 76.883
11.5 | 1.626 | 0.02199 | -0.098 | 73.958
12 | 1.654 | 0.02296 | -0.099 | 72.057
12.5 | 1.679 | 0.02422 | -0.1 | 69.335
13 | 1.7 | 0.02574 | -0.1 | 66.069
13.5 | 1.718 | 0.02716 | -0.101 | 63.253
14 | 1.732 | 0.02867 | -0.101 | 60.424
14.5 | 1.743 | 0.03011 | -0.102 | 57.89
15 | 1.75 | 0.03183 | -0.102 | 54.971
15.5 | 1.754 | 0.03342 | -0.103 | 52.472
16 | 1.754 | 0.03543 | -0.103 | 49.5
16.5 | 1.751 | 0.03747 | -0.104 | 46.722
17 | 1.744 | 0.03993 | -0.104 | 43.665
17.5 | 1.735 | 0.04195 | -0.104 | 41.368
18 | 1.722 | 0.04491 | -0.105 | 38.347
18.5 | 1.707 | 0.04768 | -0.105 | 35.796
19 | 1.689 | 0.05054 | -0.105 | 33.425
19.5 | 1.669 | 0.0536 | -0.105 | 31.144
20 | 1.647 | 0.05691 | -0.106 | 28.942

## 74. Re 5M Mach 0.00 (2)
BIGFOIL.COM POLAR EXPORT
NACA64(4)-421
NACA64(4)-421 |  |  |  | Cl Max: | 1.6011 | at alpha= | 20 | deg
XFOIL ncrit=9 |  |  |  | L/D Max: | 164.605 | at alpha= | 5 | deg
Re: | 5000000 |  |  | Cd Min: | 0.07829 | at alpha= | 20 | deg
Mach: | 0 |  |  | Cl=0 at alpha= | -2.9712 | deg
|  |  |  | @ Cl=0.1, Cd= | 0.005047
|  |  |  | @ Cl=0.4, Cd= | 0.0051283
|  |  |  | @ Cl=0.6, Cd= | 0.0052494
alpha (deg) | Cl | Cd | Cm | Cl/Cd
-20 | -1.3851 | 0.0506 | -0.0652 | -27.3735
-19.5 | -1.371 | 0.04681 | -0.0659 | -29.2886
-19 | -1.3534 | 0.04348 | -0.0664 | -31.127
-18.5 | -1.3324 | 0.04049 | -0.0668 | -32.9069
-18 | -1.3213 | 0.03698 | -0.066 | -35.7301
-17.5 | -1.2157 | 0.03308 | -0.0837 | -36.7503
-17 | -1.1181 | 0.03037 | -0.0981 | -36.8159
-16.5 | -1.0991 | 0.02829 | -0.0966 | -38.8512
-16 | -1.0767 | 0.02629 | -0.0955 | -40.9547
-15.5 | -1.0561 | 0.0242 | -0.0941 | -43.6405
-15 | -1.0346 | 0.02229 | -0.0926 | -46.4154
-14.5 | -1.0104 | 0.0206 | -0.091 | -49.0485
-14 | -0.9844 | 0.01909 | -0.0892 | -51.5663
-13.5 | -0.9567 | 0.01773 | -0.0875 | -53.9594
-13 | -0.93 | 0.01635 | -0.0854 | -56.8807
-12.5 | -0.9041 | 0.01502 | -0.0831 | -60.1931
-12 | -0.8756 | 0.0139 | -0.0807 | -62.9928
-11.5 | -0.8444 | 0.01295 | -0.0784 | -65.2046
-11 | -0.8185 | 0.01198 | -0.0751 | -68.3222
-10.5 | -0.8045 | 0.01118 | -0.0693 | -71.9589
-10 | -0.7631 | 0.01072 | -0.0676 | -71.1847
-9.5 | -0.7188 | 0.01026 | -0.0663 | -70.0585
-9 | -0.6696 | 0.00988 | -0.0658 | -67.7733
-8.5 | -0.6197 | 0.00949 | -0.0653 | -65.3003
-8 | -0.5674 | 0.00911 | -0.0653 | -62.2832
-7.5 | -0.5148 | 0.00875 | -0.0652 | -58.8343
-7 | -0.4603 | 0.00838 | -0.0655 | -54.9284
-6.5 | -0.4054 | 0.00805 | -0.0659 | -50.3602
-6 | -0.3493 | 0.00767 | -0.0664 | -45.5411
-5.5 | -0.2938 | 0.00725 | -0.067 | -40.5241
-5 | -0.237 | 0.00677 | -0.0677 | -35.0074
-4.5 | -0.1805 | 0.00619 | -0.0686 | -29.1599
-4 | -0.1232 | 0.00556 | -0.0696 | -22.1583
-3.5 | -0.0639 | 0.00513 | -0.0708 | -12.4561
-3 | -0.0035 | 0.00507 | -0.0719 | -0.69034
-2.5 | 0.0573 | 0.00504 | -0.0731 | 11.369
-2 | 0.1184 | 0.00505 | -0.0742 | 23.4455
-1.5 | 0.179 | 0.00504 | -0.0753 | 35.5159
-1 | 0.2395 | 0.00511 | -0.0764 | 46.8689
-0.5 | 0.3006 | 0.00509 | -0.0776 | 59.057
0 | 0.3615 | 0.00509 | -0.0788 | 71.0216
0.5 | 0.4218 | 0.00515 | -0.0798 | 81.9029
1 | 0.4819 | 0.00523 | -0.0808 | 92.1415
1.5 | 0.5428 | 0.00524 | -0.082 | 103.5878
2 | 0.6034 | 0.00525 | -0.0832 | 114.9333
2.5 | 0.663 | 0.00533 | -0.0842 | 124.3902
3 | 0.7226 | 0.00542 | -0.0851 | 133.321
3.5 | 0.7827 | 0.00546 | -0.0862 | 143.3516
4 | 0.841 | 0.00559 | -0.087 | 150.4472
4.5 | 0.9006 | 0.00566 | -0.088 | 159.1166
5 | 0.958 | 0.00582 | -0.0886 | 164.6048
5.5 | 1.004 | 0.00658 | -0.0873 | 152.5836
6 | 1.0477 | 0.00741 | -0.0857 | 141.39
6.5 | 1.0877 | 0.0083 | -0.0834 | 131.0482
7 | 1.1262 | 0.00913 | -0.0809 | 123.3516
7.5 | 1.1577 | 0.01002 | -0.0772 | 115.5389
8 | 1.1749 | 0.01084 | -0.0706 | 108.3856
8.5 | 1.1956 | 0.01174 | -0.0652 | 101.8399
9 | 1.2175 | 0.01277 | -0.0605 | 95.3406
9.5 | 1.2388 | 0.014 | -0.0562 | 88.4857
10 | 1.2591 | 0.01546 | -0.0523 | 81.4424
10.5 | 1.2817 | 0.01698 | -0.049 | 75.4829
11 | 1.3004 | 0.01887 | -0.0456 | 68.9136
11.5 | 1.3215 | 0.02078 | -0.0429 | 63.5948
12 | 1.3428 | 0.02279 | -0.0404 | 58.9206
12.5 | 1.3642 | 0.02494 | -0.0383 | 54.6993
13 | 1.3843 | 0.0273 | -0.0363 | 50.707
13.5 | 1.4035 | 0.02987 | -0.0346 | 46.9869
14 | 1.4241 | 0.03247 | -0.0331 | 43.8589
14.5 | 1.4438 | 0.03525 | -0.0319 | 40.9589
15 | 1.4613 | 0.03832 | -0.0308 | 38.1341
15.5 | 1.4796 | 0.04145 | -0.03 | 35.696
16 | 1.4946 | 0.04499 | -0.0292 | 33.2207
16.5 | 1.5112 | 0.04846 | -0.0288 | 31.1845
17 | 1.5264 | 0.05209 | -0.0284 | 29.3031
18.5 | 1.5667 | 0.06416 | -0.0284 | 24.4186
19 | 1.577 | 0.0689 | -0.0291 | 22.8882
19.5 | 1.589 | 0.07353 | -0.0299 | 21.6102
20 | 1.6011 | 0.07829 | -0.0309 | 20.4509

## 75. Re 5M Mach 0.10 (1)
BIGFOIL.COM POLAR EXPORT
NACA64(4)-421
NACA64(4)-421 |  |  |  | Cl Max: | 1.738 | at alpha= | 15.5 | deg
JavaFoil+Calcfoil stall+Eppler ext transition |  |  |  | L/D Max: | 166.973 | at alpha= | 4.5 | deg
Re: | 5000000 |  |  | Cd Min: | 0.00529 | at alpha= | -3.5 | deg
Mach: | 0.1 |  |  | Cl=0 at alpha= | -3.3016 | deg
|  |  |  | @ Cl=0.1, Cd= | 0.0053484
|  |  |  | @ Cl=0.4, Cd= | 0.0053872
|  |  |  | @ Cl=0.6, Cd= | 0.0055459
alpha (deg) | Cl | Cd | Cm | Cl/Cd
-20 | -1.317 | 0.05641 | -0.033 | -23.35
-19.5 | -1.317 | 0.05224 | -0.034 | -25.215
-19 | -1.314 | 0.04832 | -0.035 | -27.198
-18.5 | -1.309 | 0.04409 | -0.036 | -29.689
-18 | -1.302 | 0.04039 | -0.038 | -32.224
-17.5 | -1.29 | 0.03751 | -0.039 | -34.391
-17 | -1.276 | 0.03483 | -0.04 | -36.623
-16.5 | -1.258 | 0.03221 | -0.041 | -39.069
-16 | -1.238 | 0.03008 | -0.042 | -41.158
-15.5 | -1.214 | 0.02806 | -0.043 | -43.28
-15 | -1.188 | 0.0261 | -0.044 | -45.514
-14.5 | -1.159 | 0.02439 | -0.046 | -47.51
-14 | -1.127 | 0.0227 | -0.047 | -49.632
-13.5 | -1.092 | 0.02124 | -0.048 | -51.432
-13 | -1.055 | 0.01981 | -0.049 | -53.256
-12.5 | -1.015 | 0.01848 | -0.05 | -54.933
-12 | -0.973 | 0.01727 | -0.052 | -56.349
-11.5 | -0.929 | 0.01668 | -0.053 | -55.687
-11 | -0.883 | 0.01514 | -0.054 | -58.298
-10.5 | -0.834 | 0.01419 | -0.055 | -58.791
-10 | -0.784 | 0.01395 | -0.056 | -56.19
-9.5 | -0.732 | 0.01259 | -0.058 | -58.137
-9 | -0.678 | 0.01188 | -0.059 | -57.121
-8.5 | -0.624 | 0.01183 | -0.06 | -52.738
-8 | -0.568 | 0.0106 | -0.061 | -53.56
-7.5 | -0.511 | 0.00998 | -0.063 | -51.212
-7 | -0.453 | 0.00942 | -0.064 | -48.049
-6.5 | -0.394 | 0.00879 | -0.065 | -44.799
-6 | -0.334 | 0.00804 | -0.066 | -41.589
-5.5 | -0.275 | 0.0069 | -0.068 | -39.917
-5 | -0.214 | 0.0059 | -0.07 | -36.269
-4.5 | -0.151 | 0.00559 | -0.071 | -27.062
-4 | -0.088 | 0.00541 | -0.072 | -16.314
-3.5 | -0.025 | 0.00529 | -0.073 | -4.736
-3 | 0.038 | 0.0053 | -0.074 | 7.259
-2.5 | 0.102 | 0.00535 | -0.075 | 19.059
-2 | 0.165 | 0.00535 | -0.076 | 30.951
-1.5 | 0.229 | 0.00535 | -0.078 | 42.792
-1 | 0.292 | 0.00541 | -0.079 | 54.052
-0.5 | 0.356 | 0.00542 | -0.08 | 65.607
0 | 0.423 | 0.00537 | -0.081 | 78.793
0.5 | 0.487 | 0.00544 | -0.082 | 89.625
1 | 0.551 | 0.0055 | -0.083 | 100.246
1.5 | 0.615 | 0.00556 | -0.084 | 110.521
2 | 0.679 | 0.00559 | -0.085 | 121.409
2.5 | 0.743 | 0.00566 | -0.086 | 131.151
3 | 0.806 | 0.00569 | -0.087 | 141.609
3.5 | 0.865 | 0.00575 | -0.088 | 150.34
4 | 0.927 | 0.00582 | -0.089 | 159.397
4.5 | 0.99 | 0.00593 | -0.09 | 166.973
5 | 1.052 | 0.00686 | -0.091 | 153.291
5.5 | 1.113 | 0.00736 | -0.092 | 151.107
6 | 1.172 | 0.00781 | -0.093 | 150.163
6.5 | 1.23 | 0.00868 | -0.094 | 141.771
7 | 1.266 | 0.01036 | -0.094 | 122.174
7.5 | 1.311 | 0.01248 | -0.094 | 105.069
8 | 1.36 | 0.01368 | -0.095 | 99.421
8.5 | 1.406 | 0.01427 | -0.095 | 98.555
9 | 1.45 | 0.01559 | -0.096 | 93.002
9.5 | 1.49 | 0.01726 | -0.096 | 86.372
10 | 1.53 | 0.01814 | -0.097 | 84.356
10.5 | 1.566 | 0.01911 | -0.098 | 81.989
11 | 1.598 | 0.02109 | -0.098 | 75.765
11.5 | 1.628 | 0.02236 | -0.099 | 72.794
12 | 1.654 | 0.02336 | -0.1 | 70.811
12.5 | 1.677 | 0.02465 | -0.1 | 68.049
13 | 1.697 | 0.0262 | -0.101 | 64.76
13.5 | 1.713 | 0.02754 | -0.101 | 62.202
14 | 1.725 | 0.02926 | -0.102 | 58.952
14.5 | 1.733 | 0.03072 | -0.102 | 56.413
15 | 1.737 | 0.03257 | -0.103 | 53.328
15.5 | 1.738 | 0.03428 | -0.103 | 50.706
16 | 1.735 | 0.03628 | -0.104 | 47.828
16.5 | 1.728 | 0.03843 | -0.104 | 44.979
17 | 1.718 | 0.04103 | -0.104 | 41.872
17.5 | 1.705 | 0.04307 | -0.105 | 39.595
18 | 1.688 | 0.04618 | -0.105 | 36.547
18.5 | 1.669 | 0.04916 | -0.105 | 33.939
19 | 1.647 | 0.05226 | -0.106 | 31.511
19.5 | 1.622 | 0.05563 | -0.106 | 29.158
20 | 1.595 | 0.0591 | -0.106 | 26.996

## 76. Re 5M Mach 0.10 (2)
BIGFOIL.COM POLAR EXPORT
NACA64(4)-421
NACA64(4)-421 |  |  |  | Cl Max: | 1.5947 | at alpha= | 20 | deg
XFOIL ncrit=9 |  |  |  | L/D Max: | 165.103 | at alpha= | 5 | deg
Re: | 5000000 |  |  | Cd Min: | 0.08136 | at alpha= | 20 | deg
Mach: | 0.1 |  |  | Cl=0 at alpha= | -2.9674 | deg
|  |  |  | @ Cl=0.1, Cd= | 0.0050569
|  |  |  | @ Cl=0.4, Cd= | 0.0051461
|  |  |  | @ Cl=0.6, Cd= | 0.0052689
alpha (deg) | Cl | Cd | Cm | Cl/Cd
-20 | -1.377 | 0.05315 | -0.0666 | -25.9078
-19.5 | -1.3638 | 0.04916 | -0.0674 | -27.7421
-19 | -1.3484 | 0.04547 | -0.0679 | -29.6547
-18.5 | -1.3296 | 0.04217 | -0.0684 | -31.5295
-18 | -1.3162 | 0.03878 | -0.0676 | -33.9402
-17.5 | -1.2107 | 0.03464 | -0.0854 | -34.9509
-17 | -1.1163 | 0.03143 | -0.0998 | -35.517
-16.5 | -1.0968 | 0.0293 | -0.0984 | -37.4334
-16 | -1.0734 | 0.02729 | -0.0973 | -39.3331
-15.5 | -1.0506 | 0.02524 | -0.0961 | -41.6244
-15 | -1.0299 | 0.0232 | -0.0945 | -44.3922
-14.5 | -1.0063 | 0.0214 | -0.0929 | -47.0234
-14 | -0.981 | 0.01979 | -0.0911 | -49.5705
-13 | -0.9261 | 0.01695 | -0.0874 | -54.6372
-12.5 | -0.9015 | 0.01549 | -0.0849 | -58.1988
-12 | -0.8729 | 0.01432 | -0.0826 | -60.9567
-11.5 | -0.8422 | 0.01328 | -0.0802 | -63.4187
-11 | -0.814 | 0.0123 | -0.0773 | -66.1789
-10.5 | -0.7944 | 0.01136 | -0.0726 | -69.9296
-10 | -0.7648 | 0.01084 | -0.0689 | -70.5535
-9.5 | -0.7211 | 0.01038 | -0.0674 | -69.4701
-9 | -0.6728 | 0.00996 | -0.0666 | -67.5502
-8.5 | -0.623 | 0.00957 | -0.0661 | -65.0993
-8 | -0.5707 | 0.00918 | -0.0659 | -62.1678
-7.5 | -0.5177 | 0.00882 | -0.0658 | -58.6961
-7 | -0.4631 | 0.00844 | -0.066 | -54.8697
-6.5 | -0.4081 | 0.00809 | -0.0663 | -50.445
-6 | -0.3518 | 0.00771 | -0.0668 | -45.6291
-5.5 | -0.296 | 0.00728 | -0.0673 | -40.6593
-5 | -0.2388 | 0.0068 | -0.0681 | -35.1176
-4.5 | -0.182 | 0.00624 | -0.0689 | -29.1667
-4 | -0.1243 | 0.00558 | -0.07 | -22.276
-3.5 | -0.0648 | 0.00514 | -0.0711 | -12.607
-3 | -0.004 | 0.00509 | -0.0722 | -0.78585
-2.5 | 0.0573 | 0.00505 | -0.0734 | 11.3465
-2 | 0.1188 | 0.00506 | -0.0745 | 23.4783
-1.5 | 0.1797 | 0.00506 | -0.0757 | 35.5138
-1 | 0.2407 | 0.00511 | -0.0767 | 47.1037
-0.5 | 0.3023 | 0.0051 | -0.078 | 59.2745
0 | 0.3635 | 0.00511 | -0.0791 | 71.135
0.5 | 0.4241 | 0.00517 | -0.0802 | 82.0309
1 | 0.4847 | 0.00524 | -0.0812 | 92.5
1.5 | 0.546 | 0.00526 | -0.0824 | 103.8023
2 | 0.607 | 0.00527 | -0.0835 | 115.1803
2.5 | 0.6671 | 0.00535 | -0.0845 | 124.6916
3 | 0.7271 | 0.00543 | -0.0855 | 133.9042
3.5 | 0.7876 | 0.00548 | -0.0865 | 143.7226
4 | 0.8463 | 0.00561 | -0.0873 | 150.8556
4.5 | 0.9063 | 0.00567 | -0.0883 | 159.8413
5 | 0.9642 | 0.00584 | -0.0889 | 165.1027
5.5 | 1.0103 | 0.00661 | -0.0876 | 152.8442
6 | 1.0537 | 0.00745 | -0.0858 | 141.4362
6.5 | 1.0931 | 0.00837 | -0.0833 | 130.5974
7 | 1.1308 | 0.00921 | -0.0806 | 122.7796
7.5 | 1.1601 | 0.01009 | -0.0763 | 114.9752
8 | 1.1749 | 0.01097 | -0.0693 | 107.1012
8.5 | 1.1948 | 0.01194 | -0.0638 | 100.067
9 | 1.2161 | 0.01305 | -0.0591 | 93.1877
9.5 | 1.2369 | 0.01438 | -0.0548 | 86.0153
10 | 1.2578 | 0.0159 | -0.051 | 79.1069
10.5 | 1.2789 | 0.01758 | -0.0476 | 72.7474
11 | 1.2984 | 0.01951 | -0.0443 | 66.5505
11.5 | 1.3186 | 0.02155 | -0.0416 | 61.1879
12 | 1.3388 | 0.02373 | -0.0391 | 56.418
12.5 | 1.3597 | 0.02601 | -0.037 | 52.276
13 | 1.3806 | 0.02842 | -0.0351 | 48.5785
13.5 | 1.3994 | 0.03112 | -0.0334 | 44.9679
14 | 1.4203 | 0.03381 | -0.032 | 42.0083
14.5 | 1.4385 | 0.03682 | -0.0308 | 39.0684
15 | 1.4568 | 0.03995 | -0.0298 | 36.4656
15.5 | 1.4745 | 0.04324 | -0.029 | 34.1004
16 | 1.4903 | 0.0468 | -0.0283 | 31.844
16.5 | 1.5089 | 0.05017 | -0.0279 | 30.0757
17 | 1.5226 | 0.05411 | -0.0276 | 28.139
17.5 | 1.534 | 0.05798 | -0.0271 | 26.4574
18 | 1.5488 | 0.06215 | -0.0273 | 24.9204
18.5 | 1.5623 | 0.06654 | -0.0278 | 23.4791
19 | 1.5722 | 0.07145 | -0.0285 | 22.0042
19.5 | 1.5834 | 0.07638 | -0.0294 | 20.7306
20 | 1.5947 | 0.08136 | -0.0306 | 19.6005

## 77. Re 5M Mach 0.25 (1)
BIGFOIL.COM POLAR EXPORT
NACA64(4)-421
NACA64(4)-421 |  |  |  | Cl Max: | 1.662 | at alpha= | 13.5 | deg
JavaFoil+Calcfoil stall+Eppler ext transition |  |  |  | L/D Max: | 165.732 | at alpha= | 4.5 | deg
Re: | 5000000 |  |  | Cd Min: | 0.00537 | at alpha= | -3.5 | deg
Mach: | 0.25 |  |  | Cl=0 at alpha= | -3.3 | deg
|  |  |  | @ Cl=0.1, Cd= | 0.0053815
|  |  |  | @ Cl=0.4, Cd= | 0.0054554
|  |  |  | @ Cl=0.6, Cd= | 0.0055664
alpha (deg) | Cl | Cd | Cm | Cl/Cd
-20 | -1.076 | 0.08279 | -0.032 | -13
-19.5 | -1.107 | 0.07217 | -0.034 | -15.338
-19 | -1.132 | 0.06418 | -0.035 | -17.632
-18.5 | -1.152 | 0.05668 | -0.036 | -20.323
-18 | -1.168 | 0.05039 | -0.038 | -23.187
-17.5 | -1.178 | 0.04523 | -0.039 | -26.058
-17 | -1.183 | 0.04137 | -0.04 | -28.586
-16.5 | -1.182 | 0.03787 | -0.042 | -31.217
-16 | -1.177 | 0.0347 | -0.043 | -33.923
-15.5 | -1.167 | 0.03201 | -0.044 | -36.456
-15 | -1.153 | 0.02961 | -0.045 | -38.933
-14.5 | -1.133 | 0.02714 | -0.047 | -41.76
-14 | -1.11 | 0.02527 | -0.048 | -43.917
-13.5 | -1.082 | 0.02351 | -0.049 | -46.035
-13 | -1.051 | 0.02181 | -0.05 | -48.185
-12.5 | -1.016 | 0.02022 | -0.051 | -50.257
-12 | -0.978 | 0.01881 | -0.053 | -51.993
-11.5 | -0.937 | 0.01802 | -0.054 | -51.974
-11 | -0.893 | 0.01629 | -0.055 | -54.814
-10.5 | -0.846 | 0.01534 | -0.056 | -55.106
-10 | -0.796 | 0.01431 | -0.058 | -55.646
-9.5 | -0.745 | 0.01342 | -0.059 | -55.515
-9 | -0.692 | 0.01257 | -0.06 | -55.032
-8.5 | -0.636 | 0.01182 | -0.061 | -53.822
-8 | -0.58 | 0.01111 | -0.063 | -52.171
-7.5 | -0.522 | 0.01078 | -0.064 | -48.404
-7 | -0.463 | 0.00987 | -0.065 | -46.919
-6.5 | -0.403 | 0.00916 | -0.067 | -44.009
-6 | -0.342 | 0.00841 | -0.068 | -40.705
-5.5 | -0.282 | 0.00721 | -0.07 | -39.072
-5 | -0.219 | 0.00609 | -0.071 | -36.023
-4.5 | -0.155 | 0.00575 | -0.073 | -26.986
-4 | -0.091 | 0.00552 | -0.074 | -16.432
-3.5 | -0.026 | 0.00537 | -0.075 | -4.794
-3 | 0.039 | 0.0054 | -0.076 | 7.308
-2.5 | 0.105 | 0.00538 | -0.077 | 19.452
-2 | 0.17 | 0.00537 | -0.079 | 31.636
-1.5 | 0.235 | 0.00541 | -0.08 | 43.479
-1 | 0.3 | 0.00544 | -0.081 | 55.189
-0.5 | 0.366 | 0.00548 | -0.082 | 66.685
0 | 0.435 | 0.00543 | -0.083 | 80.157
0.5 | 0.501 | 0.00547 | -0.084 | 91.449
1 | 0.566 | 0.00552 | -0.085 | 102.571
1.5 | 0.632 | 0.00561 | -0.086 | 112.565
2 | 0.697 | 0.00566 | -0.087 | 123.136
2.5 | 0.763 | 0.00572 | -0.088 | 133.389
3 | 0.828 | 0.00578 | -0.09 | 143.444
3.5 | 0.888 | 0.00584 | -0.091 | 152.175
4 | 0.952 | 0.00594 | -0.092 | 160.423
4.5 | 1.017 | 0.00613 | -0.093 | 165.732
5 | 1.08 | 0.00687 | -0.094 | 157.149
5.5 | 1.142 | 0.00764 | -0.095 | 149.561
6 | 1.203 | 0.00823 | -0.096 | 146.152
6.5 | 1.241 | 0.01009 | -0.095 | 123.045
7 | 1.292 | 0.0112 | -0.096 | 115.279
7.5 | 1.338 | 0.01336 | -0.096 | 100.18
8 | 1.386 | 0.01468 | -0.097 | 94.38
8.5 | 1.431 | 0.01592 | -0.097 | 89.874
9 | 1.473 | 0.01684 | -0.098 | 87.514
9.5 | 1.511 | 0.01863 | -0.099 | 81.094
10 | 1.546 | 0.0197 | -0.099 | 78.486
10.5 | 1.576 | 0.02155 | -0.1 | 73.135
11 | 1.604 | 0.02305 | -0.1 | 69.575
11.5 | 1.626 | 0.02453 | -0.101 | 66.264
12 | 1.643 | 0.02599 | -0.102 | 63.208
12.5 | 1.655 | 0.02731 | -0.102 | 60.59
13 | 1.661 | 0.02918 | -0.103 | 56.932
13.5 | 1.662 | 0.03082 | -0.103 | 53.931
14 | 1.657 | 0.03273 | -0.104 | 50.616
14.5 | 1.645 | 0.03497 | -0.104 | 47.043
15 | 1.627 | 0.0372 | -0.105 | 43.729
15.5 | 1.604 | 0.03942 | -0.105 | 40.679
16 | 1.574 | 0.04216 | -0.105 | 37.32
16.5 | 1.537 | 0.04496 | -0.106 | 34.199
17 | 1.496 | 0.04824 | -0.106 | 31.005
17.5 | 1.447 | 0.05229 | -0.106 | 27.677
18 | 1.395 | 0.05593 | -0.107 | 24.936
18.5 | 1.337 | 0.06062 | -0.106 | 22.059

## 78. Re 5M Mach 0.25 (2)
BIGFOIL.COM POLAR EXPORT
NACA64(4)-421
NACA64(4)-421 |  |  |  | Cl Max: | 1.5641 | at alpha= | 20 | deg
XFOIL ncrit=9 |  |  |  | L/D Max: | 167.5 | at alpha= | 5 | deg
Re: | 5000000 |  |  | Cd Min: | 0.0977 | at alpha= | 20 | deg
Mach: | 0.25 |  |  | Cl=0 at alpha= | -2.949 | deg
|  |  |  | @ Cl=0.1, Cd= | 0.005137
|  |  |  | @ Cl=0.4, Cd= | 0.0052347
|  |  |  | @ Cl=0.6, Cd= | 0.0053529
alpha (deg) | Cl | Cd | Cm | Cl/Cd
-20 | -1.318 | 0.06859 | -0.0727 | -19.2156
-19.5 | -1.3148 | 0.06295 | -0.0742 | -20.8864
-19 | -1.3076 | 0.0578 | -0.0753 | -22.6228
-18.5 | -1.2963 | 0.05323 | -0.0761 | -24.3528
-18 | -1.2793 | 0.04888 | -0.0768 | -26.1723
-17.5 | -1.1661 | 0.04333 | -0.0964 | -26.9121
-17 | -1.0949 | 0.03852 | -0.1084 | -28.4242
-16.5 | -1.0781 | 0.03561 | -0.1073 | -30.2752
-16 | -1.0572 | 0.03288 | -0.1064 | -32.1533
-15.5 | -1.0335 | 0.03043 | -0.1054 | -33.9632
-15 | -1.0077 | 0.02823 | -0.1042 | -35.6961
-14.5 | -0.9854 | 0.0259 | -0.1027 | -38.0463
-14 | -0.9632 | 0.0237 | -0.1009 | -40.6414
-13.5 | -0.9383 | 0.02181 | -0.0989 | -43.0215
-13 | -0.9113 | 0.02011 | -0.0969 | -45.3158
-12.5 | -0.8829 | 0.01851 | -0.0948 | -47.6985
-12 | -0.8576 | 0.01686 | -0.0922 | -50.866
-11.5 | -0.8292 | 0.01546 | -0.0896 | -53.6352
-11 | -0.7978 | 0.01423 | -0.0871 | -56.0647
-10.5 | -0.7689 | 0.01304 | -0.0841 | -58.9647
-10 | -0.7402 | 0.01197 | -0.0807 | -61.8379
-9.5 | -0.7211 | 0.0111 | -0.0752 | -64.964
-9 | -0.685 | 0.01051 | -0.0721 | -65.176
-8.5 | -0.6369 | 0.01005 | -0.0707 | -63.3731
-8 | -0.5862 | 0.00962 | -0.0697 | -60.9356
-7.5 | -0.5332 | 0.00918 | -0.0692 | -58.0828
-7 | -0.4784 | 0.00879 | -0.0689 | -54.4255
-6.5 | -0.4221 | 0.00837 | -0.0689 | -50.4301
-6 | -0.3649 | 0.008 | -0.0691 | -45.6125
-5.5 | -0.3072 | 0.00753 | -0.0695 | -40.7968
-5 | -0.2488 | 0.00704 | -0.07 | -35.3409
-4.5 | -0.1904 | 0.00643 | -0.0707 | -29.6112
-4 | -0.1309 | 0.00572 | -0.0717 | -22.8846
-3.5 | -0.0699 | 0.00523 | -0.0728 | -13.3652
-3 | -0.0065 | 0.00516 | -0.074 | -1.2597
-2.5 | 0.0572 | 0.00511 | -0.0752 | 11.1937
-2 | 0.1206 | 0.00515 | -0.0763 | 23.4175
-1.5 | 0.1837 | 0.00514 | -0.0774 | 35.7393
-1 | 0.2476 | 0.00516 | -0.0786 | 47.9845
-0.5 | 0.3111 | 0.00518 | -0.0798 | 60.0579
0 | 0.3742 | 0.00521 | -0.081 | 71.8234
0.5 | 0.4369 | 0.00527 | -0.082 | 82.9032
1 | 0.5005 | 0.00529 | -0.0832 | 94.6125
1.5 | 0.5639 | 0.00533 | -0.0844 | 105.7974
2 | 0.6269 | 0.00537 | -0.0855 | 116.7412
2.5 | 0.6892 | 0.00545 | -0.0864 | 126.4587
3 | 0.7519 | 0.00551 | -0.0874 | 136.461
3.5 | 0.8146 | 0.00558 | -0.0884 | 145.9857
4 | 0.8757 | 0.00571 | -0.0891 | 153.3625
4.5 | 0.9381 | 0.00578 | -0.09 | 162.301
5 | 0.9983 | 0.00596 | -0.0905 | 167.5
6 | 1.0863 | 0.00768 | -0.0861 | 141.4453
6.5 | 1.1214 | 0.0087 | -0.0823 | 128.8966
7 | 1.1519 | 0.00958 | -0.0777 | 120.2401
7.5 | 1.1618 | 0.01061 | -0.0694 | 109.5005
8 | 1.1745 | 0.01187 | -0.0625 | 98.9469
9 | 1.2097 | 0.01493 | -0.0522 | 81.0248
10 | 1.2477 | 0.01884 | -0.0443 | 66.2261
10.5 | 1.2644 | 0.02121 | -0.0408 | 59.6134
11 | 1.2834 | 0.02362 | -0.0379 | 54.3353
11.5 | 1.3013 | 0.02629 | -0.0352 | 49.4979
12 | 1.3219 | 0.02895 | -0.0331 | 45.6615
12.5 | 1.3414 | 0.03185 | -0.0311 | 42.1162
13 | 1.3608 | 0.0349 | -0.0294 | 38.9914
14 | 1.3998 | 0.04142 | -0.0269 | 33.7953
14.5 | 1.4193 | 0.04488 | -0.0259 | 31.6243
15 | 1.437 | 0.04859 | -0.0252 | 29.574
16 | 1.4706 | 0.05661 | -0.0243 | 25.9777
17 | 1.5005 | 0.0655 | -0.0244 | 22.9084
17.5 | 1.5134 | 0.07023 | -0.0246 | 21.5492
19.5 | 1.5562 | 0.09159 | -0.0282 | 16.9909
20 | 1.5641 | 0.0977 | -0.0299 | 16.0092

## 79. Re 5M Mach 0.50 (1)
BIGFOIL.COM POLAR EXPORT
NACA64(4)-421
NACA64(4)-421 |  |  |  | Cl Max: | 1.487 | at alpha= | 9 | deg
JavaFoil+Calcfoil stall+Eppler ext transition |  |  |  | L/D Max: | 161.191 | at alpha= | 4 | deg
Re: | 5000000 |  |  | Cd Min: | 0.00563 | at alpha= | -3.5 | deg
Mach: | 0.5 |  |  | Cl=0 at alpha= | -3.3014 | deg
|  |  |  | @ Cl=0.1, Cd= | 0.0057847
|  |  |  | @ Cl=0.4, Cd= | 0.0058688
|  |  |  | @ Cl=0.6, Cd= | 0.0059684
alpha (deg) | Cl | Cd | Cm | Cl/Cd
-20 | -0.976 | 0.16291 | -0.026 | -5.994
-19.5 | -0.946 | 0.15777 | -0.026 | -5.993
-19 | -0.917 | 0.15403 | -0.027 | -5.952
-18.5 | -0.892 | 0.15869 | -0.029 | -5.618
-18 | -0.865 | 0.1452 | -0.03 | -5.96
-17.5 | -0.837 | 0.1344 | -0.031 | -6.23
-17 | -0.807 | 0.12938 | -0.031 | -6.236
-16.5 | -0.775 | 0.12604 | -0.031 | -6.146
-16 | -0.743 | 0.12271 | -0.03 | -6.056
-15.5 | -0.713 | 0.1175 | -0.03 | -6.064
-15 | -0.684 | 0.11352 | -0.031 | -6.022
-14.5 | -0.658 | 0.1087 | -0.033 | -6.051
-14 | -0.626 | 0.1036 | -0.032 | -6.043
-13.5 | -0.594 | 0.1002 | -0.029 | -5.925
-13 | -0.565 | 0.09553 | -0.029 | -5.911
-12.5 | -0.54 | 0.08616 | -0.035 | -6.263
-12 | -0.579 | 0.03182 | -0.057 | -18.187
-11.5 | -0.549 | 0.02865 | -0.058 | -19.158
-11 | -0.785 | 0.02562 | -0.06 | -30.623
-10.5 | -0.815 | 0.02224 | -0.062 | -36.631
-10 | -0.803 | 0.02031 | -0.063 | -39.529
-9.5 | -0.773 | 0.0189 | -0.065 | -40.893
-9 | -0.731 | 0.01671 | -0.066 | -43.735
-8.5 | -0.682 | 0.01536 | -0.068 | -44.364
-8 | -0.627 | 0.01424 | -0.069 | -43.986
-7.5 | -0.567 | 0.01328 | -0.07 | -42.739
-7 | -0.506 | 0.01262 | -0.072 | -40.058
-6.5 | -0.442 | 0.01144 | -0.073 | -38.61
-6 | -0.376 | 0.01054 | -0.075 | -35.62
-5.5 | -0.308 | 0.0095 | -0.076 | -32.45
-5 | -0.241 | 0.0071 | -0.079 | -33.978
-4.5 | -0.172 | 0.0068 | -0.081 | -25.244
-4 | -0.101 | 0.00606 | -0.082 | -16.583
-3.5 | -0.029 | 0.00563 | -0.084 | -5.097
-3 | 0.044 | 0.0058 | -0.085 | 7.589
-2.5 | 0.117 | 0.00578 | -0.086 | 20.217
-2 | 0.19 | 0.00579 | -0.088 | 32.77
-1.5 | 0.263 | 0.00584 | -0.089 | 44.951
-1 | 0.336 | 0.00586 | -0.09 | 57.293
-0.5 | 0.409 | 0.00587 | -0.092 | 69.603
0 | 0.486 | 0.00591 | -0.093 | 82.325
0.5 | 0.56 | 0.00593 | -0.094 | 94.34
1 | 0.633 | 0.006 | -0.095 | 105.523
1.5 | 0.707 | 0.00607 | -0.096 | 116.317
2 | 0.78 | 0.00619 | -0.098 | 126.032
2.5 | 0.853 | 0.00627 | -0.099 | 136.035
3 | 0.926 | 0.00636 | -0.1 | 145.74
3.5 | 0.99 | 0.00648 | -0.101 | 152.722
4 | 1.061 | 0.00659 | -0.102 | 161.191
4.5 | 1.121 | 0.00793 | -0.103 | 141.352
5 | 1.184 | 0.00884 | -0.103 | 133.947
5.5 | 1.246 | 0.00957 | -0.104 | 130.129
6 | 1.302 | 0.01127 | -0.104 | 115.525
6.5 | 1.35 | 0.01398 | -0.105 | 96.586
7 | 1.394 | 0.01734 | -0.105 | 80.397
7.5 | 1.436 | 0.01901 | -0.106 | 75.54
8 | 1.466 | 0.02283 | -0.106 | 64.203
8.5 | 1.486 | 0.02467 | -0.107 | 60.265
9 | 1.487 | 0.02654 | -0.107 | 56.022
9.5 | 1.452 | 0.02879 | -0.108 | 50.428
10 | 1.33 | 0.03149 | -0.109 | 42.246
10.5 | 0.931 | 0.03434 | -0.109 | 27.117
11 | 0.958 | 0.03981 | -0.109 | 24.065
11.5 | 0.985 | 0.04369 | -0.109 | 22.553
12 | 1.017 | 0.04517 | -0.11 | 22.509
12.5 | 1.044 | 0.04978 | -0.11 | 20.974
13 | 1.064 | 0.05802 | -0.109 | 18.334
13.5 | 1.089 | 0.0603 | -0.109 | 18.064
14 | 1.113 | 0.06782 | -0.108 | 16.404

## 80. Re 5M Mach 0.50 (2)
BIGFOIL.COM POLAR EXPORT
NACA64(4)-421
NACA64(4)-421 |  |  |  | Cl Max: | 1.384 | at alpha= | 16 | deg
XFOIL ncrit=9 |  |  |  | L/D Max: | 174.634 | at alpha= | 5 | deg
Re: | 5000000 |  |  | Cd Min: | 0.19316 | at alpha= | 20 | deg
Mach: | 0.5 |  |  | Cl=0 at alpha= | -2.8577 | deg
|  |  |  | @ Cl=0.1, Cd= | 0.0054563
|  |  |  | @ Cl=0.4, Cd= | 0.0055685
|  |  |  | @ Cl=0.6, Cd= | 0.0057102
alpha (deg) | Cl | Cd | Cm | Cl/Cd
-19 | -0.6466 | 0.14262 | -0.0805 | -4.5337
-18.5 | -0.6705 | 0.13062 | -0.0886 | -5.1332
-18 | -0.6928 | 0.11908 | -0.0963 | -5.8179
-17.5 | -0.7154 | 0.10786 | -0.1038 | -6.6327
-16.5 | -0.7641 | 0.08628 | -0.1176 | -8.8561
-16 | -0.7891 | 0.07632 | -0.1232 | -10.3394
-15.5 | -0.8117 | 0.0672 | -0.1277 | -12.0789
-15 | -0.8291 | 0.05916 | -0.1306 | -14.0145
-14.5 | -0.8353 | 0.05261 | -0.1319 | -15.8772
-14 | -0.8375 | 0.04676 | -0.1321 | -17.9106
-13.5 | -0.8307 | 0.04184 | -0.1314 | -19.8542
-13 | -0.8164 | 0.03774 | -0.1299 | -21.6322
-12.5 | -0.7991 | 0.03406 | -0.128 | -23.4615
-12 | -0.7754 | 0.03092 | -0.1258 | -25.0776
-11.5 | -0.7508 | 0.02807 | -0.1232 | -26.7474
-11 | -0.7255 | 0.02542 | -0.1204 | -28.5405
-10.5 | -0.6967 | 0.02312 | -0.1173 | -30.1341
-10 | -0.6669 | 0.02107 | -0.114 | -31.6516
-9.5 | -0.6391 | 0.019 | -0.1105 | -33.6368
-9 | -0.6091 | 0.01715 | -0.1069 | -35.516
-8.5 | -0.5764 | 0.01547 | -0.1032 | -37.2592
-8 | -0.5452 | 0.01386 | -0.0993 | -39.3362
-7.5 | -0.5134 | 0.01238 | -0.0952 | -41.4701
-7 | -0.4859 | 0.01104 | -0.0901 | -44.0127
-6.5 | -0.461 | 0.01007 | -0.0842 | -45.7795
-5.5 | -0.3518 | 0.00877 | -0.0802 | -40.114
-5 | -0.2906 | 0.00815 | -0.0793 | -35.6564
-4.5 | -0.2272 | 0.00743 | -0.0791 | -30.5787
-4 | -0.1626 | 0.00648 | -0.0794 | -25.0926
-3.5 | -0.0948 | 0.00563 | -0.0803 | -16.8384
-3 | -0.0212 | 0.00547 | -0.0814 | -3.8757
-2.5 | 0.0533 | 0.00545 | -0.0826 | 9.7798
-2 | 0.1272 | 0.00546 | -0.0838 | 23.2967
-1.5 | 0.2004 | 0.00547 | -0.085 | 36.6362
-1 | 0.2735 | 0.00552 | -0.0862 | 49.5471
-0.5 | 0.3475 | 0.00554 | -0.0875 | 62.7256
0 | 0.4213 | 0.00558 | -0.0888 | 75.5018
0.5 | 0.4947 | 0.00562 | -0.09 | 88.0249
1 | 0.5677 | 0.00567 | -0.0911 | 100.1235
1.5 | 0.64 | 0.00576 | -0.092 | 111.1111
2 | 0.712 | 0.00587 | -0.0928 | 121.2947
2.5 | 0.7857 | 0.00593 | -0.0938 | 132.4958
3 | 0.8592 | 0.00601 | -0.0946 | 142.9617
3.5 | 0.9319 | 0.0061 | -0.0952 | 152.7705
4 | 1.003 | 0.00625 | -0.0953 | 160.48
4.5 | 1.0755 | 0.00637 | -0.0955 | 168.8383
5 | 1.1456 | 0.00656 | -0.095 | 174.6341
5.5 | 1.1952 | 0.00724 | -0.0912 | 165.0829
6 | 1.1938 | 0.0086 | -0.0789 | 138.814
6.5 | 1.1803 | 0.01067 | -0.0666 | 110.6186
7 | 1.1764 | 0.01322 | -0.0574 | 88.9864
7.5 | 1.1707 | 0.01651 | -0.0495 | 70.9085
8 | 1.1683 | 0.02014 | -0.0431 | 58.0089
8.5 | 1.1685 | 0.02405 | -0.0378 | 48.5863
9 | 1.1725 | 0.02809 | -0.0334 | 41.7408
10 | 1.1876 | 0.03665 | -0.0269 | 32.4038
10.5 | 1.1995 | 0.04107 | -0.0245 | 29.2062
11 | 1.2153 | 0.04544 | -0.0226 | 26.7452
11.5 | 1.2362 | 0.04965 | -0.0211 | 24.8983
12 | 1.2591 | 0.05389 | -0.0198 | 23.3643
12.5 | 1.2808 | 0.05843 | -0.0188 | 21.9202
13 | 1.3022 | 0.06321 | -0.0181 | 20.6012
13.5 | 1.3235 | 0.06823 | -0.0176 | 19.3976
14 | 1.3419 | 0.07367 | -0.0174 | 18.215
14.5 | 1.362 | 0.07922 | -0.0175 | 17.1926
15 | 1.3759 | 0.08558 | -0.018 | 16.0774
15.5 | 1.3837 | 0.09286 | -0.0193 | 14.9009
16 | 1.384 | 0.10122 | -0.0214 | 13.6732
16.5 | 1.378 | 0.11065 | -0.0246 | 12.4537
17.5 | 1.3512 | 0.13206 | -0.0344 | 10.2317
18 | 1.3332 | 0.14375 | -0.041 | 9.2744
18.5 | 1.3149 | 0.15581 | -0.0484 | 8.4391
19 | 1.297 | 0.16812 | -0.0565 | 7.7147
19.5 | 1.2798 | 0.18058 | -0.0652 | 7.0872
20 | 1.2638 | 0.19316 | -0.0743 | 6.5428

## 81. Re 6M Mach 0.00 (1)
BIGFOIL.COM POLAR EXPORT
NACA64(4)-421
NACA64(4)-421 |  |  |  | Cl Max: | 1.757 | at alpha= | 15.5 | deg
JavaFoil+Calcfoil stall+Eppler ext transition |  |  |  | L/D Max: | 158.355 | at alpha= | 4 | deg
Re: | 6000000 |  |  | Cd Min: | 0.00516 | at alpha= | -3 | deg
Mach: | 0 |  |  | Cl=0 at alpha= | -3.3016 | deg
|  |  |  | @ Cl=0.1, Cd= | 0.00516
|  |  |  | @ Cl=0.4, Cd= | 0.0052425
|  |  |  | @ Cl=0.6, Cd= | 0.0053162
alpha (deg) | Cl | Cd | Cm | Cl/Cd
-20 | -1.348 | 0.05189 | -0.033 | -25.973
-19.5 | -1.344 | 0.04817 | -0.034 | -27.905
-19 | -1.338 | 0.04444 | -0.035 | -30.109
-18.5 | -1.329 | 0.04163 | -0.036 | -31.933
-18 | -1.319 | 0.03792 | -0.038 | -34.788
-17.5 | -1.306 | 0.03506 | -0.039 | -37.233
-17 | -1.289 | 0.03261 | -0.04 | -39.521
-16.5 | -1.269 | 0.03042 | -0.041 | -41.714
-16 | -1.247 | 0.02829 | -0.042 | -44.075
-15.5 | -1.222 | 0.02642 | -0.043 | -46.236
-15 | -1.194 | 0.02494 | -0.044 | -47.867
-14.5 | -1.163 | 0.02306 | -0.046 | -50.434
-14 | -1.13 | 0.02183 | -0.047 | -51.771
-13.5 | -1.094 | 0.02011 | -0.048 | -54.407
-13 | -1.056 | 0.01876 | -0.049 | -56.317
-12.5 | -1.016 | 0.01755 | -0.05 | -57.894
-12 | -0.973 | 0.01685 | -0.051 | -57.776
-11.5 | -0.928 | 0.01537 | -0.053 | -60.399
-11 | -0.882 | 0.01439 | -0.054 | -61.289
-10.5 | -0.833 | 0.01352 | -0.055 | -61.617
-10 | -0.783 | 0.01277 | -0.056 | -61.298
-9.5 | -0.73 | 0.01205 | -0.057 | -60.594
-9 | -0.677 | 0.01195 | -0.059 | -56.668
-8.5 | -0.622 | 0.01072 | -0.06 | -58.045
-8 | -0.566 | 0.01017 | -0.061 | -55.666
-7.5 | -0.509 | 0.00987 | -0.062 | -51.578
-7 | -0.452 | 0.00909 | -0.064 | -49.669
-6.5 | -0.393 | 0.00852 | -0.065 | -46.109
-6 | -0.333 | 0.00803 | -0.066 | -41.449
-5.5 | -0.273 | 0.00727 | -0.068 | -37.577
-5 | -0.213 | 0.00609 | -0.069 | -34.911
-4.5 | -0.151 | 0.00563 | -0.071 | -26.759
-4 | -0.088 | 0.00554 | -0.072 | -15.861
-3.5 | -0.025 | 0.00527 | -0.073 | -4.733
-3 | 0.038 | 0.00516 | -0.074 | 7.418
-2.5 | 0.101 | 0.00516 | -0.075 | 19.666
-2 | 0.165 | 0.00521 | -0.076 | 31.601
-1.5 | 0.228 | 0.0052 | -0.077 | 43.78
-1 | 0.291 | 0.00521 | -0.078 | 55.813
-0.5 | 0.354 | 0.00527 | -0.079 | 67.193
0 | 0.421 | 0.00523 | -0.08 | 80.493
0.5 | 0.485 | 0.00524 | -0.081 | 92.58
1 | 0.548 | 0.0053 | -0.083 | 103.429
1.5 | 0.612 | 0.00532 | -0.084 | 114.995
2 | 0.675 | 0.00539 | -0.085 | 125.369
2.5 | 0.739 | 0.00546 | -0.086 | 135.431
3 | 0.802 | 0.00552 | -0.087 | 145.2
3.5 | 0.86 | 0.00556 | -0.088 | 154.819
4 | 0.923 | 0.00583 | -0.089 | 158.355
4.5 | 0.985 | 0.00638 | -0.09 | 154.342
5 | 1.046 | 0.00701 | -0.091 | 149.256
5.5 | 1.107 | 0.0074 | -0.092 | 149.598
6 | 1.167 | 0.00818 | -0.093 | 142.66
6.5 | 1.21 | 0.00951 | -0.093 | 127.282
7 | 1.26 | 0.01069 | -0.093 | 117.888
7.5 | 1.307 | 0.01238 | -0.094 | 105.561
8 | 1.356 | 0.01295 | -0.094 | 104.662
8.5 | 1.402 | 0.01423 | -0.095 | 98.573
9 | 1.448 | 0.01473 | -0.096 | 98.265
9.5 | 1.489 | 0.01643 | -0.096 | 90.638
10 | 1.529 | 0.01711 | -0.097 | 89.356
10.5 | 1.566 | 0.01824 | -0.098 | 85.857
11 | 1.598 | 0.01985 | -0.098 | 80.519
11.5 | 1.629 | 0.02122 | -0.099 | 76.752
12 | 1.657 | 0.02236 | -0.099 | 74.093
12.5 | 1.682 | 0.02336 | -0.1 | 71.992
13 | 1.703 | 0.02467 | -0.1 | 69.043
13.5 | 1.721 | 0.02622 | -0.101 | 65.614
14 | 1.735 | 0.02749 | -0.102 | 63.101
14.5 | 1.746 | 0.02903 | -0.102 | 60.134
15 | 1.752 | 0.03071 | -0.103 | 57.071
15.5 | 1.757 | 0.03224 | -0.103 | 54.48
16 | 1.757 | 0.03413 | -0.103 | 51.473
16.5 | 1.753 | 0.03619 | -0.104 | 48.456
17 | 1.747 | 0.03855 | -0.104 | 45.315
17.5 | 1.738 | 0.0404 | -0.105 | 43.014
18 | 1.725 | 0.04333 | -0.105 | 39.802
18.5 | 1.71 | 0.04583 | -0.105 | 37.31
19 | 1.692 | 0.04886 | -0.105 | 34.636
19.5 | 1.672 | 0.05173 | -0.106 | 32.323
20 | 1.65 | 0.05485 | -0.106 | 30.085

## 82. Re 6M Mach 0.00 (2)
BIGFOIL.COM POLAR EXPORT
NACA64(4)-421
NACA64(4)-421 |  |  |  | Cl Max: | 1.6221 | at alpha= | 20 | deg
XFOIL ncrit=9 |  |  |  | L/D Max: | 163.921 | at alpha= | 5 | deg
Re: | 6000000 |  |  | Cd Min: | 0.07566 | at alpha= | 20 | deg
Mach: | 0 |  |  | Cl=0 at alpha= | -2.9812 | deg
|  |  |  | @ Cl=0.1, Cd= | 0.0048768
|  |  |  | @ Cl=0.4, Cd= | 0.0049722
|  |  |  | @ Cl=0.6, Cd= | 0.0050937
alpha (deg) | Cl | Cd | Cm | Cl/Cd
-20 | -1.4145 | 0.04789 | -0.0651 | -29.5364
-19.5 | -1.3983 | 0.04446 | -0.0656 | -31.4507
-19 | -1.3807 | 0.04114 | -0.066 | -33.561
-18 | -1.283 | 0.03485 | -0.0772 | -36.8149
-17.5 | -1.1571 | 0.03101 | -0.099 | -37.3138
-17 | -1.1424 | 0.02881 | -0.097 | -39.6529
-16.5 | -1.1214 | 0.02673 | -0.0958 | -41.9529
-16 | -1.0972 | 0.02484 | -0.0947 | -44.1707
-15.5 | -1.0718 | 0.02312 | -0.0935 | -46.3581
-15 | -1.0485 | 0.02136 | -0.092 | -49.0871
-14.5 | -1.0256 | 0.01966 | -0.0901 | -52.1668
-14 | -1.0014 | 0.01808 | -0.0882 | -55.3872
-13.5 | -0.9744 | 0.0167 | -0.0863 | -58.3473
-13 | -0.9452 | 0.0155 | -0.0843 | -60.9806
-12.5 | -0.9176 | 0.0143 | -0.082 | -64.1678
-12 | -0.89 | 0.01317 | -0.0794 | -67.5778
-11.5 | -0.8615 | 0.01223 | -0.0766 | -70.4415
-11 | -0.835 | 0.01141 | -0.0731 | -73.1814
-10.5 | -0.8142 | 0.01078 | -0.0681 | -75.5288
-10 | -0.7714 | 0.01032 | -0.0666 | -74.7481
-9.5 | -0.7233 | 0.00994 | -0.0658 | -72.7666
-9 | -0.6743 | 0.00955 | -0.0652 | -70.6073
-8.5 | -0.6225 | 0.00919 | -0.0651 | -67.7367
-8 | -0.57 | 0.00885 | -0.065 | -64.4068
-7.5 | -0.5159 | 0.0085 | -0.0652 | -60.6941
-6.5 | -0.4056 | 0.00783 | -0.066 | -51.8008
-6 | -0.3494 | 0.00753 | -0.0665 | -46.4011
-5.5 | -0.2928 | 0.00712 | -0.0672 | -41.1236
-5 | -0.2359 | 0.00671 | -0.0679 | -35.1565
-4.5 | -0.1786 | 0.00624 | -0.0688 | -28.6218
-4 | -0.1208 | 0.00566 | -0.0699 | -21.3428
-3.5 | -0.0624 | 0.00516 | -0.071 | -12.093
-3 | -0.0023 | 0.00489 | -0.0722 | -0.47035
-2.5 | 0.0588 | 0.00487 | -0.0734 | 12.0739
-2 | 0.1195 | 0.00488 | -0.0745 | 24.4877
-1.5 | 0.1803 | 0.0049 | -0.0756 | 36.7959
-1 | 0.2415 | 0.00487 | -0.0768 | 49.5893
-0.5 | 0.3025 | 0.00491 | -0.078 | 61.609
0 | 0.363 | 0.00496 | -0.0791 | 73.1855
0.5 | 0.4236 | 0.00498 | -0.0802 | 85.0602
1 | 0.4846 | 0.00499 | -0.0814 | 97.1142
1.5 | 0.5453 | 0.00503 | -0.0825 | 108.4095
2 | 0.6054 | 0.0051 | -0.0836 | 118.7059
2.5 | 0.6653 | 0.00516 | -0.0846 | 128.9341
3 | 0.7257 | 0.00519 | -0.0857 | 139.8266
3.5 | 0.7845 | 0.00533 | -0.0866 | 147.1857
4 | 0.8443 | 0.00538 | -0.0876 | 156.9331
4.5 | 0.9025 | 0.00552 | -0.0884 | 163.4964
5 | 0.9573 | 0.00584 | -0.0886 | 163.9212
5.5 | 0.9991 | 0.00683 | -0.0866 | 146.2811
6 | 1.0424 | 0.00765 | -0.0849 | 136.2614
6.5 | 1.0853 | 0.0084 | -0.0831 | 129.2024
7 | 1.1258 | 0.00913 | -0.0809 | 123.3078
7.5 | 1.1575 | 0.01002 | -0.0772 | 115.519
8 | 1.1779 | 0.01073 | -0.0712 | 109.7763
8.5 | 1.2019 | 0.01151 | -0.0662 | 104.4222
9 | 1.2237 | 0.0125 | -0.0614 | 97.896
9.5 | 1.2468 | 0.01363 | -0.0573 | 91.4747
10 | 1.2691 | 0.01495 | -0.0535 | 84.8896
10.5 | 1.2914 | 0.01645 | -0.05 | 78.5046
11 | 1.3131 | 0.01812 | -0.0469 | 72.4669
11.5 | 1.3347 | 0.01995 | -0.0441 | 66.9023
12 | 1.358 | 0.0218 | -0.0417 | 62.2936
12.5 | 1.3791 | 0.0239 | -0.0394 | 57.7029
13 | 1.3999 | 0.02615 | -0.0374 | 53.5335
13.5 | 1.4209 | 0.02852 | -0.0356 | 49.8212
14 | 1.4413 | 0.03107 | -0.0341 | 46.3888
14.5 | 1.4596 | 0.0339 | -0.0327 | 43.056
15.5 | 1.4954 | 0.03999 | -0.0305 | 37.3943
16 | 1.5141 | 0.04313 | -0.0298 | 35.1055
16.5 | 1.531 | 0.0465 | -0.0293 | 32.9247
17 | 1.5453 | 0.05022 | -0.0288 | 30.7706
19 | 1.599 | 0.06626 | -0.0289 | 24.1322
19.5 | 1.6109 | 0.07087 | -0.0297 | 22.7304
20 | 1.6221 | 0.07566 | -0.0306 | 21.4393

## 83. Re 6M Mach 0.10 (1)
BIGFOIL.COM POLAR EXPORT
NACA64(4)-421
NACA64(4)-421 |  |  |  | Cl Max: | 1.741 | at alpha= | 15.5 | deg
JavaFoil+Calcfoil stall+Eppler ext transition |  |  |  | L/D Max: | 158.91 | at alpha= | 4 | deg
Re: | 6000000 |  |  | Cd Min: | 0.00515 | at alpha= | -3 | deg
Mach: | 0.1 |  |  | Cl=0 at alpha= | -3.3016 | deg
|  |  |  | @ Cl=0.1, Cd= | 0.0051984
|  |  |  | @ Cl=0.4, Cd= | 0.0052666
|  |  |  | @ Cl=0.6, Cd= | 0.0053283
alpha (deg) | Cl | Cd | Cm | Cl/Cd
-20 | -1.321 | 0.05405 | -0.033 | -24.437
-19.5 | -1.32 | 0.04999 | -0.034 | -26.412
-19 | -1.317 | 0.04599 | -0.035 | -28.639
-18.5 | -1.311 | 0.04301 | -0.036 | -30.484
-18 | -1.304 | 0.03905 | -0.038 | -33.39
-17.5 | -1.293 | 0.03603 | -0.039 | -35.879
-17 | -1.278 | 0.03347 | -0.04 | -38.186
-16.5 | -1.26 | 0.03114 | -0.041 | -40.472
-16 | -1.24 | 0.02893 | -0.042 | -42.861
-15.5 | -1.216 | 0.027 | -0.043 | -45.055
-15 | -1.19 | 0.02542 | -0.045 | -46.817
-14.5 | -1.161 | 0.02348 | -0.046 | -49.422
-14 | -1.129 | 0.02233 | -0.047 | -50.54
-13.5 | -1.094 | 0.02045 | -0.048 | -53.484
-13 | -1.057 | 0.01907 | -0.049 | -55.424
-12.5 | -1.017 | 0.0178 | -0.05 | -57.131
-12 | -0.975 | 0.0171 | -0.052 | -56.996
-11.5 | -0.93 | 0.0156 | -0.053 | -59.636
-11 | -0.884 | 0.01459 | -0.054 | -60.572
-10.5 | -0.835 | 0.01368 | -0.055 | -61.075
-10 | -0.785 | 0.01291 | -0.056 | -60.808
-9.5 | -0.733 | 0.01216 | -0.058 | -60.259
-9 | -0.68 | 0.01205 | -0.059 | -56.386
-8.5 | -0.625 | 0.01082 | -0.06 | -57.731
-8 | -0.568 | 0.01024 | -0.061 | -55.495
-7.5 | -0.511 | 0.00995 | -0.063 | -51.392
-7 | -0.453 | 0.00915 | -0.064 | -49.553
-6.5 | -0.394 | 0.0086 | -0.065 | -45.879
-6 | -0.334 | 0.00808 | -0.066 | -41.409
-5.5 | -0.274 | 0.0073 | -0.068 | -37.599
-5 | -0.214 | 0.00613 | -0.07 | -34.833
-4.5 | -0.151 | 0.00564 | -0.071 | -26.819
-4 | -0.088 | 0.00552 | -0.072 | -15.982
-3.5 | -0.025 | 0.00526 | -0.073 | -4.772
-3 | 0.038 | 0.00515 | -0.074 | 7.469
-2.5 | 0.102 | 0.0052 | -0.075 | 19.606
-2 | 0.165 | 0.0052 | -0.076 | 31.803
-1.5 | 0.229 | 0.0052 | -0.078 | 44.073
-1 | 0.292 | 0.00525 | -0.079 | 55.702
-0.5 | 0.356 | 0.00526 | -0.08 | 67.611
0 | 0.423 | 0.00527 | -0.081 | 80.336
0.5 | 0.487 | 0.00525 | -0.082 | 92.795
1 | 0.551 | 0.00529 | -0.083 | 104.124
1.5 | 0.615 | 0.00534 | -0.084 | 115.246
2 | 0.679 | 0.00538 | -0.085 | 126.116
2.5 | 0.743 | 0.00547 | -0.086 | 135.729
3 | 0.806 | 0.00552 | -0.087 | 146.018
3.5 | 0.865 | 0.00557 | -0.088 | 155.106
4 | 0.927 | 0.00584 | -0.089 | 158.91
4.5 | 0.99 | 0.00642 | -0.09 | 154.288
5 | 1.052 | 0.00709 | -0.091 | 148.342
5.5 | 1.113 | 0.00746 | -0.092 | 149.155
6 | 1.172 | 0.00825 | -0.093 | 142.143
6.5 | 1.215 | 0.0096 | -0.093 | 126.61
7 | 1.265 | 0.0108 | -0.094 | 117.123
7.5 | 1.312 | 0.01257 | -0.094 | 104.366
8 | 1.361 | 0.01309 | -0.095 | 103.936
8.5 | 1.407 | 0.01437 | -0.095 | 97.906
9 | 1.452 | 0.01517 | -0.096 | 95.73
9.5 | 1.493 | 0.01665 | -0.097 | 89.653
10 | 1.532 | 0.01755 | -0.097 | 87.307
10.5 | 1.569 | 0.01851 | -0.098 | 84.741
11 | 1.6 | 0.02038 | -0.098 | 78.509
11.5 | 1.63 | 0.02158 | -0.099 | 75.526
12 | 1.657 | 0.02275 | -0.1 | 72.813
12.5 | 1.68 | 0.02379 | -0.1 | 70.608
13 | 1.7 | 0.0251 | -0.101 | 67.706
13.5 | 1.715 | 0.0267 | -0.101 | 64.241
14 | 1.727 | 0.02806 | -0.102 | 61.554
14.5 | 1.736 | 0.02965 | -0.102 | 58.546
15 | 1.74 | 0.0314 | -0.103 | 55.407
15.5 | 1.741 | 0.03303 | -0.103 | 52.7
16 | 1.738 | 0.03495 | -0.104 | 49.726
16.5 | 1.731 | 0.03711 | -0.104 | 46.645
17 | 1.721 | 0.03972 | -0.105 | 43.312
17.5 | 1.708 | 0.04156 | -0.105 | 41.106
18 | 1.691 | 0.04464 | -0.105 | 37.878
18.5 | 1.671 | 0.04732 | -0.106 | 35.314
19 | 1.649 | 0.05043 | -0.106 | 32.704
19.5 | 1.625 | 0.05353 | -0.106 | 30.353
20 | 1.598 | 0.05689 | -0.106 | 28.091

## 84. Re 6M Mach 0.10 (2)
BIGFOIL.COM POLAR EXPORT
NACA64(4)-421
NACA64(4)-421 |  |  |  | Cl Max: | 1.6184 | at alpha= | 20 | deg
XFOIL ncrit=9 |  |  |  | L/D Max: | 164.735 | at alpha= | 5 | deg
Re: | 6000000 |  |  | Cd Min: | 0.07834 | at alpha= | 20 | deg
Mach: | 0.1 |  |  | Cl=0 at alpha= | -2.9781 | deg
|  |  |  | @ Cl=0.1, Cd= | 0.00489
|  |  |  | @ Cl=0.4, Cd= | 0.0049857
|  |  |  | @ Cl=0.6, Cd= | 0.005108
alpha (deg) | Cl | Cd | Cm | Cl/Cd
-20 | -1.407 | 0.05038 | -0.0667 | -27.9277
-19.5 | -1.394 | 0.04645 | -0.0673 | -30.0108
-19 | -1.3775 | 0.04296 | -0.0677 | -32.0647
-18 | -1.2802 | 0.03633 | -0.0789 | -35.2381
-17.5 | -1.1526 | 0.03235 | -0.1008 | -35.6291
-17 | -1.1379 | 0.03008 | -0.0989 | -37.8291
-16.5 | -1.1174 | 0.02785 | -0.0977 | -40.1221
-16 | -1.0947 | 0.02577 | -0.0966 | -42.4796
-15.5 | -1.0698 | 0.0239 | -0.0954 | -44.7615
-15 | -1.045 | 0.02215 | -0.094 | -47.1783
-14.5 | -1.0224 | 0.02037 | -0.0921 | -50.1915
-14 | -0.9989 | 0.01871 | -0.0901 | -53.3886
-13.5 | -0.972 | 0.01727 | -0.0882 | -56.2826
-13 | -0.9429 | 0.016 | -0.0862 | -58.9312
-12.5 | -0.9144 | 0.01479 | -0.0839 | -61.8256
-12 | -0.887 | 0.01358 | -0.0814 | -65.3166
-11.5 | -0.8585 | 0.01255 | -0.0786 | -68.4064
-11 | -0.8297 | 0.01169 | -0.0755 | -70.9752
-10.5 | -0.8144 | 0.01093 | -0.0697 | -74.5105
-10 | -0.7738 | 0.01044 | -0.0678 | -74.1188
-9.5 | -0.7261 | 0.01004 | -0.0669 | -72.3207
-9 | -0.6777 | 0.00964 | -0.0661 | -70.3008
-8.5 | -0.6257 | 0.00927 | -0.0658 | -67.4973
-8 | -0.5732 | 0.00893 | -0.0657 | -64.1881
-7.5 | -0.5191 | 0.00856 | -0.0658 | -60.6425
-7 | -0.4642 | 0.00824 | -0.066 | -56.335
-6.5 | -0.4082 | 0.00788 | -0.0664 | -51.802
-6 | -0.3518 | 0.00758 | -0.0669 | -46.4116
-5.5 | -0.2949 | 0.00716 | -0.0675 | -41.1872
-5 | -0.2377 | 0.00676 | -0.0683 | -35.1627
-4.5 | -0.18 | 0.00628 | -0.0691 | -28.6624
-4 | -0.122 | 0.00568 | -0.0702 | -21.4789
-3.5 | -0.0632 | 0.00519 | -0.0713 | -12.1773
-3 | -0.0027 | 0.0049 | -0.0725 | -0.55102
-2.5 | 0.0588 | 0.00489 | -0.0737 | 12.0245
-2 | 0.1199 | 0.00489 | -0.0748 | 24.5194
-1.5 | 0.1812 | 0.00491 | -0.076 | 36.9043
-1 | 0.2428 | 0.00488 | -0.0772 | 49.7541
-0.5 | 0.3041 | 0.00492 | -0.0783 | 61.8089
0 | 0.365 | 0.00498 | -0.0794 | 73.2932
0.5 | 0.4261 | 0.00499 | -0.0806 | 85.3908
1 | 0.4875 | 0.005 | -0.0818 | 97.5
1.5 | 0.5486 | 0.00504 | -0.0829 | 108.8492
2 | 0.6091 | 0.00512 | -0.0839 | 118.9648
2.5 | 0.6694 | 0.00518 | -0.085 | 129.2278
3 | 0.7303 | 0.00521 | -0.0861 | 140.1727
3.5 | 0.7894 | 0.00534 | -0.0869 | 147.8277
4 | 0.8497 | 0.0054 | -0.088 | 157.3519
4.5 | 0.9083 | 0.00554 | -0.0887 | 163.9531
5 | 0.9637 | 0.00585 | -0.0889 | 164.735
5.5 | 1.0052 | 0.00686 | -0.0868 | 146.5306
6 | 1.0481 | 0.0077 | -0.085 | 136.1169
6.5 | 1.0905 | 0.00847 | -0.083 | 128.7485
7 | 1.1303 | 0.0092 | -0.0806 | 122.8587
7.5 | 1.16 | 0.01008 | -0.0763 | 115.0794
8 | 1.1774 | 0.01086 | -0.0697 | 108.4162
8.5 | 1.2014 | 0.0117 | -0.0648 | 102.6838
9 | 1.2229 | 0.01276 | -0.06 | 95.8386
9.5 | 1.2454 | 0.01398 | -0.0559 | 89.0844
10 | 1.2674 | 0.0154 | -0.0521 | 82.2987
10.5 | 1.2893 | 0.01699 | -0.0486 | 75.8858
11 | 1.3098 | 0.01882 | -0.0454 | 69.5962
12 | 1.3558 | 0.0226 | -0.0404 | 59.9912
12.5 | 1.377 | 0.02477 | -0.0382 | 55.5914
13 | 1.3966 | 0.02721 | -0.0361 | 51.3267
13.5 | 1.4184 | 0.02963 | -0.0344 | 47.8704
14 | 1.4378 | 0.03234 | -0.0329 | 44.4589
14.5 | 1.4575 | 0.03517 | -0.0316 | 41.4416
15 | 1.4768 | 0.03814 | -0.0305 | 38.7205
15.5 | 1.4927 | 0.0415 | -0.0295 | 35.9687
16 | 1.5106 | 0.04485 | -0.0288 | 33.6812
16.5 | 1.5245 | 0.04863 | -0.0283 | 31.349
17 | 1.5405 | 0.05235 | -0.028 | 29.4269
17.5 | 1.5555 | 0.05616 | -0.0278 | 27.6976
18.5 | 1.5796 | 0.06452 | -0.0277 | 24.4823
19 | 1.5926 | 0.06903 | -0.0283 | 23.0711
19.5 | 1.6067 | 0.07348 | -0.0291 | 21.8658
20 | 1.6184 | 0.07834 | -0.0301 | 20.6587

## 85. Re 6M Mach 0.25 (1)
BIGFOIL.COM POLAR EXPORT
NACA64(4)-421
NACA64(4)-421 |  |  |  | Cl Max: | 1.665 | at alpha= | 13.5 | deg
JavaFoil+Calcfoil stall+Eppler ext transition |  |  |  | L/D Max: | 158.699 | at alpha= | 4 | deg
Re: | 6000000 |  |  | Cd Min: | 0.00519 | at alpha= | -3 | deg
Mach: | 0.25 |  |  | Cl=0 at alpha= | -3.3 | deg
|  |  |  | @ Cl=0.1, Cd= | 0.0052177
|  |  |  | @ Cl=0.4, Cd= | 0.0053051
|  |  |  | @ Cl=0.6, Cd= | 0.0054058
alpha (deg) | Cl | Cd | Cm | Cl/Cd
-20 | -1.082 | 0.07737 | -0.032 | -13.986
-19.5 | -1.111 | 0.06859 | -0.034 | -16.197
-19 | -1.136 | 0.06056 | -0.035 | -18.756
-18.5 | -1.155 | 0.05473 | -0.037 | -21.106
-18 | -1.172 | 0.04818 | -0.038 | -24.313
-17.5 | -1.181 | 0.04333 | -0.039 | -27.261
-17 | -1.185 | 0.03971 | -0.04 | -29.846
-16.5 | -1.185 | 0.03643 | -0.042 | -32.519
-16 | -1.179 | 0.03335 | -0.043 | -35.362
-15.5 | -1.169 | 0.03114 | -0.044 | -37.541
-15 | -1.155 | 0.02851 | -0.045 | -40.512
-14.5 | -1.135 | 0.02613 | -0.047 | -43.455
-14 | -1.112 | 0.02473 | -0.048 | -44.95
-13.5 | -1.084 | 0.02266 | -0.049 | -47.842
-13 | -1.053 | 0.021 | -0.05 | -50.144
-12.5 | -1.018 | 0.01948 | -0.052 | -52.257
-12 | -0.98 | 0.01813 | -0.053 | -54.03
-11.5 | -0.938 | 0.0169 | -0.054 | -55.508
-11 | -0.894 | 0.01569 | -0.055 | -56.981
-10.5 | -0.847 | 0.01478 | -0.057 | -57.288
-10 | -0.798 | 0.01383 | -0.058 | -57.687
-9.5 | -0.746 | 0.01292 | -0.059 | -57.747
-9 | -0.693 | 0.01211 | -0.06 | -57.177
-8.5 | -0.637 | 0.01141 | -0.062 | -55.872
-8 | -0.581 | 0.01075 | -0.063 | -53.989
-7.5 | -0.523 | 0.01043 | -0.064 | -50.083
-7 | -0.464 | 0.00958 | -0.065 | -48.391
-6.5 | -0.403 | 0.00894 | -0.067 | -45.145
-6 | -0.342 | 0.00841 | -0.068 | -40.702
-5.5 | -0.281 | 0.00786 | -0.07 | -35.756
-5 | -0.219 | 0.00641 | -0.071 | -34.125
-4.5 | -0.155 | 0.00576 | -0.073 | -26.922
-4 | -0.091 | 0.00563 | -0.074 | -16.112
-3.5 | -0.026 | 0.00533 | -0.075 | -4.832
-3 | 0.039 | 0.00519 | -0.076 | 7.609
-2.5 | 0.105 | 0.00522 | -0.077 | 20.074
-2 | 0.17 | 0.00525 | -0.079 | 32.395
-1.5 | 0.235 | 0.00524 | -0.08 | 44.895
-1 | 0.3 | 0.00527 | -0.081 | 56.964
-0.5 | 0.366 | 0.00531 | -0.082 | 68.826
0 | 0.435 | 0.0053 | -0.083 | 82.109
0.5 | 0.501 | 0.00534 | -0.084 | 93.775
1 | 0.566 | 0.00538 | -0.085 | 105.224
1.5 | 0.632 | 0.00543 | -0.086 | 116.4
2 | 0.697 | 0.00547 | -0.087 | 127.493
2.5 | 0.763 | 0.00552 | -0.089 | 138.139
3 | 0.828 | 0.00562 | -0.09 | 147.43
3.5 | 0.888 | 0.00568 | -0.091 | 156.423
4 | 0.952 | 0.006 | -0.092 | 158.699
4.5 | 1.017 | 0.0066 | -0.093 | 153.943
5 | 1.08 | 0.00699 | -0.094 | 154.414
5.5 | 1.142 | 0.00782 | -0.095 | 146.046
6 | 1.203 | 0.00871 | -0.096 | 138.203
6.5 | 1.241 | 0.01023 | -0.095 | 121.293
7 | 1.289 | 0.01225 | -0.096 | 105.238
7.5 | 1.339 | 0.0135 | -0.096 | 99.191
8 | 1.388 | 0.01402 | -0.097 | 98.952
8.5 | 1.432 | 0.01548 | -0.098 | 92.526
9 | 1.474 | 0.01704 | -0.098 | 86.48
9.5 | 1.513 | 0.01801 | -0.099 | 84
10 | 1.549 | 0.01906 | -0.099 | 81.232
10.5 | 1.578 | 0.02107 | -0.1 | 74.898
11 | 1.606 | 0.02226 | -0.101 | 72.149
11.5 | 1.628 | 0.02371 | -0.101 | 68.679
12 | 1.645 | 0.02509 | -0.102 | 65.594
12.5 | 1.657 | 0.02657 | -0.102 | 62.39
13 | 1.664 | 0.028 | -0.103 | 59.433
13.5 | 1.665 | 0.02974 | -0.104 | 55.971
14 | 1.659 | 0.03173 | -0.104 | 52.284
14.5 | 1.648 | 0.03373 | -0.104 | 48.852
15 | 1.63 | 0.03592 | -0.105 | 45.365
15.5 | 1.606 | 0.03802 | -0.105 | 42.242
16 | 1.576 | 0.04051 | -0.106 | 38.899
16.5 | 1.54 | 0.0434 | -0.106 | 35.489
17 | 1.498 | 0.04651 | -0.106 | 32.212
17.5 | 1.45 | 0.05035 | -0.107 | 28.793
18 | 1.397 | 0.05404 | -0.107 | 25.859
18.5 | 1.34 | 0.05813 | -0.107 | 23.046

## 86. Re 6M Mach 0.25 (2)
BIGFOIL.COM POLAR EXPORT
NACA64(4)-421
NACA64(4)-421 |  |  |  | Cl Max: | 1.5805 | at alpha= | 20 | deg
XFOIL ncrit=9 |  |  |  | L/D Max: | 169.626 | at alpha= | 5 | deg
Re: | 6000000 |  |  | Cd Min: | 0.09563 | at alpha= | 20 | deg
Mach: | 0.25 |  |  | Cl=0 at alpha= | -2.9606 | deg
|  |  |  | @ Cl=0.1, Cd= | 0.0049635
|  |  |  | @ Cl=0.4, Cd= | 0.0050625
|  |  |  | @ Cl=0.6, Cd= | 0.0051681
alpha (deg) | Cl | Cd | Cm | Cl/Cd
-20 | -1.3441 | 0.06618 | -0.0732 | -20.3098
-19.5 | -1.3446 | 0.06025 | -0.0747 | -22.317
-19 | -1.3372 | 0.05524 | -0.0756 | -24.2071
-17.5 | -1.1321 | 0.03989 | -0.1095 | -28.3805
-17 | -1.1161 | 0.03698 | -0.1083 | -30.1812
-16.5 | -1.0975 | 0.03409 | -0.1073 | -32.1942
-16 | -1.0768 | 0.03141 | -0.1063 | -34.2821
-15.5 | -1.0535 | 0.02898 | -0.1051 | -36.3527
-15 | -1.0289 | 0.02673 | -0.1038 | -38.4923
-14.5 | -1.0035 | 0.02465 | -0.1023 | -40.7099
-14 | -0.9794 | 0.02265 | -0.1004 | -43.2406
-13.5 | -0.9557 | 0.02074 | -0.0982 | -46.08
-13 | -0.9292 | 0.01902 | -0.096 | -48.8538
-12.5 | -0.9009 | 0.01749 | -0.0937 | -51.5094
-12 | -0.8705 | 0.01612 | -0.0914 | -54.0012
-11.5 | -0.8437 | 0.01465 | -0.0886 | -57.5904
-11 | -0.8142 | 0.01344 | -0.0857 | -60.5804
-10.5 | -0.7818 | 0.01242 | -0.0829 | -62.9469
-10 | -0.7556 | 0.01138 | -0.079 | -66.3972
-9.5 | -0.7372 | 0.01063 | -0.0732 | -69.3509
-9 | -0.6913 | 0.01017 | -0.0714 | -67.9744
-8.5 | -0.6425 | 0.00971 | -0.0701 | -66.1689
-8 | -0.59 | 0.0093 | -0.0694 | -63.4409
-7.5 | -0.5357 | 0.00893 | -0.069 | -59.9888
-7 | -0.4798 | 0.00854 | -0.0689 | -56.1827
-6.5 | -0.4231 | 0.00816 | -0.0689 | -51.8505
-6 | -0.3649 | 0.0078 | -0.0692 | -46.7821
-5.5 | -0.3065 | 0.00739 | -0.0696 | -41.475
-5 | -0.2477 | 0.00696 | -0.0702 | -35.5891
-4.5 | -0.1882 | 0.00643 | -0.071 | -29.2691
-4 | -0.1287 | 0.00584 | -0.0719 | -22.0377
-3.5 | -0.0676 | 0.00529 | -0.0731 | -12.7788
-3 | -0.005 | 0.00496 | -0.0743 | -1.0081
-2.5 | 0.0585 | 0.00497 | -0.0755 | 11.7706
-2 | 0.122 | 0.00496 | -0.0766 | 24.5968
-1.5 | 0.1859 | 0.00496 | -0.0779 | 37.4798
-1 | 0.2495 | 0.00494 | -0.0791 | 50.5061
-0.5 | 0.3128 | 0.005 | -0.0802 | 62.56
0 | 0.376 | 0.00507 | -0.0813 | 74.1617
0.5 | 0.4398 | 0.00505 | -0.0826 | 87.0891
1 | 0.5034 | 0.00507 | -0.0838 | 99.2899
1.5 | 0.5664 | 0.00512 | -0.0849 | 110.625
2 | 0.6292 | 0.00521 | -0.0859 | 120.7678
2.5 | 0.6922 | 0.00526 | -0.087 | 131.597
3 | 0.7553 | 0.00529 | -0.0881 | 142.7788
3.5 | 0.8169 | 0.00542 | -0.0889 | 150.7196
4 | 0.8796 | 0.00549 | -0.0899 | 160.2186
4.5 | 0.9405 | 0.00564 | -0.0905 | 166.7553
5 | 0.9991 | 0.00589 | -0.0908 | 169.6265
5.5 | 1.0386 | 0.00702 | -0.0878 | 147.9487
6 | 1.079 | 0.00795 | -0.085 | 135.7233
6.5 | 1.1179 | 0.0088 | -0.0818 | 127.0341
7 | 1.1491 | 0.0096 | -0.0773 | 119.6979
7.5 | 1.1627 | 0.01053 | -0.0696 | 110.4179
8 | 1.1767 | 0.01175 | -0.0628 | 100.1447
8.5 | 1.1967 | 0.01303 | -0.0576 | 91.8419
9 | 1.2174 | 0.01454 | -0.0531 | 83.7276
9.5 | 1.2359 | 0.01636 | -0.0487 | 75.544
10 | 1.2569 | 0.01829 | -0.0451 | 68.7206
10.5 | 1.276 | 0.02047 | -0.0418 | 62.3351
11 | 1.296 | 0.02279 | -0.0388 | 56.867
11.5 | 1.317 | 0.02519 | -0.0362 | 52.2827
12 | 1.3382 | 0.02773 | -0.034 | 48.2582
12.5 | 1.3595 | 0.03044 | -0.032 | 44.6616
13 | 1.3804 | 0.03331 | -0.0302 | 41.441
13.5 | 1.4005 | 0.03638 | -0.0287 | 38.4964
14 | 1.4198 | 0.03966 | -0.0274 | 35.7993
14.5 | 1.4376 | 0.04319 | -0.0263 | 33.2855
15 | 1.4558 | 0.04683 | -0.0255 | 31.0869
15.5 | 1.4726 | 0.05072 | -0.0249 | 29.0339
16 | 1.488 | 0.05488 | -0.0244 | 27.1137
16.5 | 1.5048 | 0.059 | -0.0242 | 25.5051
17 | 1.5206 | 0.06336 | -0.0242 | 23.9994
17.5 | 1.5328 | 0.06823 | -0.0245 | 22.4652
18 | 1.5462 | 0.07302 | -0.0249 | 21.175
18.5 | 1.556 | 0.07785 | -0.025 | 19.9872
19 | 1.5687 | 0.08306 | -0.026 | 18.8863
19.5 | 1.5761 | 0.08908 | -0.0275 | 17.6931
20 | 1.5805 | 0.09563 | -0.0293 | 16.5272

## 87. Re 6M Mach 0.50 (1)
BIGFOIL.COM POLAR EXPORT
NACA64(4)-421
NACA64(4)-421 |  |  |  | Cl Max: | 1.489 | at alpha= | 9 | deg
JavaFoil+Calcfoil stall+Eppler ext transition |  |  |  | L/D Max: | 157.823 | at alpha= | 3.5 | deg
Re: | 6000000 |  |  | Cd Min: | 0.0056 | at alpha= | -2.5 | deg
Mach: | 0.5 |  |  | Cl=0 at alpha= | -3.3014 | deg
|  |  |  | @ Cl=0.1, Cd= | 0.0056023
|  |  |  | @ Cl=0.4, Cd= | 0.0056826
|  |  |  | @ Cl=0.6, Cd= | 0.0057884
alpha (deg) | Cl | Cd | Cm | Cl/Cd
-20 | -0.979 | 0.15771 | -0.027 | -6.208
-19.5 | -0.946 | 0.15495 | -0.027 | -6.108
-19 | -0.917 | 0.14814 | -0.027 | -6.191
-18.5 | -0.893 | 0.15595 | -0.029 | -5.725
-18 | -0.867 | 0.14135 | -0.031 | -6.133
-17.5 | -0.841 | 0.12928 | -0.032 | -6.507
-17 | -0.809 | 0.12512 | -0.032 | -6.465
-16.5 | -0.777 | 0.12213 | -0.032 | -6.359
-16 | -0.745 | 0.1186 | -0.031 | -6.279
-15.5 | -0.713 | 0.11681 | -0.03 | -6.103
-15 | -0.684 | 0.11236 | -0.031 | -6.085
-14.5 | -0.659 | 0.10564 | -0.034 | -6.237
-14 | -0.627 | 0.1009 | -0.033 | -6.218
-13.5 | -0.595 | 0.09847 | -0.03 | -6.038
-13 | -0.565 | 0.09426 | -0.03 | -5.992
-12.5 | -0.542 | 0.08378 | -0.036 | -6.466
-12 | -0.58 | 0.03051 | -0.057 | -19.02
-11.5 | -0.55 | 0.02763 | -0.059 | -19.901
-11 | -0.786 | 0.02445 | -0.06 | -32.17
-10.5 | -0.816 | 0.02149 | -0.062 | -37.97
-10 | -0.804 | 0.01962 | -0.063 | -40.972
-9.5 | -0.774 | 0.01762 | -0.065 | -43.929
-9 | -0.732 | 0.01683 | -0.066 | -43.495
-8.5 | -0.683 | 0.01481 | -0.068 | -46.072
-8 | -0.627 | 0.01377 | -0.069 | -45.565
-7.5 | -0.568 | 0.01283 | -0.071 | -44.295
-7 | -0.506 | 0.01223 | -0.072 | -41.405
-6.5 | -0.442 | 0.0111 | -0.074 | -39.822
-6 | -0.376 | 0.01028 | -0.075 | -36.599
-5.5 | -0.308 | 0.00957 | -0.076 | -32.204
-5 | -0.241 | 0.00775 | -0.078 | -31.046
-4.5 | -0.172 | 0.00689 | -0.08 | -24.905
-4 | -0.1 | 0.00618 | -0.082 | -16.262
-3.5 | -0.029 | 0.00612 | -0.084 | -4.678
-3 | 0.044 | 0.00561 | -0.085 | 7.842
-2.5 | 0.117 | 0.0056 | -0.086 | 20.883
-2 | 0.19 | 0.0056 | -0.088 | 33.886
-1.5 | 0.263 | 0.00561 | -0.089 | 46.837
-1 | 0.336 | 0.00563 | -0.09 | 59.585
-0.5 | 0.409 | 0.00569 | -0.092 | 71.779
0 | 0.486 | 0.00569 | -0.093 | 85.495
0.5 | 0.56 | 0.00575 | -0.094 | 97.341
1 | 0.633 | 0.00582 | -0.095 | 108.859
1.5 | 0.707 | 0.00588 | -0.096 | 120.059
2 | 0.78 | 0.00595 | -0.098 | 131.023
2.5 | 0.853 | 0.00603 | -0.099 | 141.476
3 | 0.926 | 0.00615 | -0.1 | 150.6
3.5 | 0.99 | 0.00627 | -0.101 | 157.823
4 | 1.061 | 0.00708 | -0.102 | 149.874
4.5 | 1.12 | 0.00823 | -0.102 | 136.014
5 | 1.183 | 0.00892 | -0.103 | 132.631
5.5 | 1.243 | 0.01015 | -0.104 | 122.445
6 | 1.298 | 0.01256 | -0.104 | 103.329
6.5 | 1.347 | 0.01527 | -0.104 | 88.216
7 | 1.396 | 0.01693 | -0.105 | 82.428
7.5 | 1.438 | 0.01866 | -0.106 | 77.06
8 | 1.468 | 0.02227 | -0.106 | 65.911
8.5 | 1.488 | 0.02386 | -0.107 | 62.375
9 | 1.489 | 0.02568 | -0.107 | 57.982
9.5 | 1.454 | 0.0279 | -0.108 | 52.108
10 | 1.332 | 0.03042 | -0.109 | 43.782
10.5 | 0.933 | 0.03326 | -0.109 | 28.037
11 | 0.959 | 0.03858 | -0.109 | 24.871
11.5 | 0.987 | 0.04235 | -0.109 | 23.313
12 | 1.019 | 0.04349 | -0.11 | 23.423
12.5 | 1.046 | 0.04813 | -0.11 | 21.73
13 | 1.067 | 0.05569 | -0.11 | 19.157
13.5 | 1.096 | 0.05599 | -0.11 | 19.581
14 | 1.121 | 0.06276 | -0.11 | 17.858

## 88. Re 6M Mach 0.50 (2)
BIGFOIL.COM POLAR EXPORT
NACA64(4)-421
NACA64(4)-421 |  |  |  | Cl Max: | 1.4071 | at alpha= | 16 | deg
XFOIL ncrit=9 |  |  |  | L/D Max: | 180.078 | at alpha= | 5 | deg
Re: | 6000000 |  |  | Cd Min: | 0.19046 | at alpha= | 20 | deg
Mach: | 0.5 |  |  | Cl=0 at alpha= | -2.8735 | deg
|  |  |  | @ Cl=0.1, Cd= | 0.005254
|  |  |  | @ Cl=0.4, Cd= | 0.0053164
|  |  |  | @ Cl=0.6, Cd= | 0.0055198
alpha (deg) | Cl | Cd | Cm | Cl/Cd
-19 | -0.6725 | 0.13912 | -0.0834 | -4.834
-18.5 | -0.6982 | 0.12692 | -0.0919 | -5.5011
-18 | -0.7256 | 0.11487 | -0.1002 | -6.3167
-17.5 | -0.7471 | 0.10399 | -0.1075 | -7.1843
-17 | -0.7702 | 0.09325 | -0.1145 | -8.2595
-16.5 | -0.7918 | 0.08322 | -0.1205 | -9.5145
-16 | -0.8149 | 0.07365 | -0.1258 | -11.0645
-15.5 | -0.8354 | 0.06492 | -0.1298 | -12.8681
-15 | -0.8514 | 0.05718 | -0.1323 | -14.8898
-14.5 | -0.8618 | 0.05045 | -0.1334 | -17.0823
-14 | -0.864 | 0.04474 | -0.1333 | -19.3116
-13.5 | -0.8568 | 0.04002 | -0.1322 | -21.4093
-13 | -0.8412 | 0.03606 | -0.1306 | -23.3278
-12.5 | -0.822 | 0.03255 | -0.1284 | -25.2535
-12 | -0.7971 | 0.02958 | -0.1259 | -26.9473
-11.5 | -0.7696 | 0.0269 | -0.1233 | -28.6097
-11 | -0.7413 | 0.02445 | -0.1203 | -30.319
-10.5 | -0.7156 | 0.02209 | -0.1169 | -32.3947
-10 | -0.6857 | 0.02002 | -0.1136 | -34.2507
-9.5 | -0.6539 | 0.01818 | -0.11 | -35.9681
-9 | -0.624 | 0.01633 | -0.1063 | -38.2119
-8.5 | -0.5917 | 0.0147 | -0.1025 | -40.2517
-8 | -0.5583 | 0.01317 | -0.0986 | -42.3918
-7.5 | -0.5252 | 0.01182 | -0.0944 | -44.4332
-7 | -0.502 | 0.01055 | -0.0884 | -47.5829
-6.5 | -0.4671 | 0.00976 | -0.0837 | -47.8586
-6 | -0.4125 | 0.00911 | -0.0816 | -45.2799
-5.5 | -0.3526 | 0.00855 | -0.0803 | -41.2398
-5 | -0.2894 | 0.008 | -0.0796 | -36.175
-4.5 | -0.2248 | 0.00733 | -0.0795 | -30.6685
-4 | -0.1593 | 0.00657 | -0.0797 | -24.2466
-3 | -0.0188 | 0.00525 | -0.0819 | -3.581
-2.5 | 0.0555 | 0.00526 | -0.0831 | 10.5513
-2 | 0.1291 | 0.00525 | -0.0843 | 24.5905
-1.5 | 0.2031 | 0.0053 | -0.0855 | 38.3208
-1 | 0.2774 | 0.00527 | -0.0869 | 52.6376
-0.5 | 0.3514 | 0.00529 | -0.0883 | 66.4272
0 | 0.425 | 0.00533 | -0.0895 | 79.7373
0.5 | 0.4983 | 0.00541 | -0.0907 | 92.1072
1 | 0.571 | 0.0055 | -0.0917 | 103.8182
1.5 | 0.6443 | 0.00555 | -0.0928 | 116.0901
2 | 0.7184 | 0.00558 | -0.094 | 128.7455
2.5 | 0.7924 | 0.00564 | -0.095 | 140.4965
3 | 0.8657 | 0.00573 | -0.0958 | 151.082
3.5 | 0.9367 | 0.00591 | -0.096 | 158.4941
4 | 1.0112 | 0.00596 | -0.0967 | 169.6644
4.5 | 1.0817 | 0.00615 | -0.0966 | 175.8862
5 | 1.1507 | 0.00639 | -0.096 | 180.0782
5.5 | 1.1832 | 0.00749 | -0.0894 | 157.9706
6 | 1.1781 | 0.00887 | -0.0767 | 132.8185
6.5 | 1.1684 | 0.01094 | -0.0651 | 106.8007
7 | 1.1731 | 0.01327 | -0.0571 | 88.4024
7.5 | 1.1666 | 0.01659 | -0.0492 | 70.3195
8 | 1.1709 | 0.01994 | -0.0433 | 58.7212
8.5 | 1.1736 | 0.02368 | -0.0381 | 49.5608
9 | 1.1813 | 0.02749 | -0.0339 | 42.972
9.5 | 1.1887 | 0.03162 | -0.0302 | 37.5933
10 | 1.1989 | 0.03583 | -0.0272 | 33.4608
10.5 | 1.2136 | 0.04001 | -0.0247 | 30.3324
11 | 1.2315 | 0.04417 | -0.0228 | 27.8809
11.5 | 1.253 | 0.04831 | -0.0211 | 25.9367
12 | 1.2763 | 0.05248 | -0.0198 | 24.3197
12.5 | 1.2987 | 0.05695 | -0.0187 | 22.8042
13.5 | 1.3418 | 0.06658 | -0.0172 | 20.1532
14 | 1.3645 | 0.07158 | -0.0168 | 19.0626
14.5 | 1.3817 | 0.07734 | -0.0168 | 17.8653
15 | 1.3957 | 0.08364 | -0.0172 | 16.687
15.5 | 1.405 | 0.0907 | -0.0182 | 15.4906
16 | 1.4071 | 0.09879 | -0.0201 | 14.2433
16.5 | 1.4008 | 0.10812 | -0.0231 | 12.956
17 | 1.3884 | 0.11846 | -0.0272 | 11.7204
17.5 | 1.371 | 0.12971 | -0.0327 | 10.5697
18 | 1.3525 | 0.14139 | -0.0391 | 9.5657
18.5 | 1.3339 | 0.15337 | -0.0463 | 8.6973
19 | 1.3157 | 0.1656 | -0.0543 | 7.945
19.5 | 1.2984 | 0.17798 | -0.0629 | 7.2952
20 | 1.2821 | 0.19046 | -0.0719 | 6.7316

## 89. Re 7M Mach 0.00 (1)
BIGFOIL.COM POLAR EXPORT
NACA64(4)-421
NACA64(4)-421 |  |  |  | Cl Max: | 1.759 | at alpha= | 15.5 | deg
JavaFoil+Calcfoil stall+Eppler ext transition |  |  |  | L/D Max: | 152.495 | at alpha= | 3.5 | deg
Re: | 7000000 |  |  | Cd Min: | 0.00502 | at alpha= | -2.5 | deg
Mach: | 0 |  |  | Cl=0 at alpha= | -3.3016 | deg
|  |  |  | @ Cl=0.1, Cd= | 0.0050216
|  |  |  | @ Cl=0.4, Cd= | 0.0051025
|  |  |  | @ Cl=0.6, Cd= | 0.0052188
alpha (deg) | Cl | Cd | Cm | Cl/Cd
-20 | -1.35 | 0.05052 | -0.033 | -26.714
-19.5 | -1.347 | 0.0462 | -0.034 | -29.149
-19 | -1.34 | 0.04324 | -0.035 | -30.998
-18.5 | -1.332 | 0.04021 | -0.036 | -33.124
-18 | -1.321 | 0.03663 | -0.038 | -36.072
-17.5 | -1.307 | 0.03411 | -0.039 | -38.322
-17 | -1.291 | 0.03153 | -0.04 | -40.926
-16.5 | -1.271 | 0.02942 | -0.041 | -43.195
-16 | -1.248 | 0.02751 | -0.042 | -45.385
-15.5 | -1.223 | 0.02557 | -0.043 | -47.839
-15 | -1.195 | 0.02412 | -0.044 | -49.555
-14.5 | -1.165 | 0.02267 | -0.046 | -51.383
-14 | -1.131 | 0.02122 | -0.047 | -53.312
-13.5 | -1.096 | 0.01947 | -0.048 | -56.287
-13 | -1.058 | 0.01825 | -0.049 | -57.948
-12.5 | -1.017 | 0.01708 | -0.05 | -59.554
-12 | -0.974 | 0.01598 | -0.051 | -60.967
-11.5 | -0.93 | 0.01545 | -0.053 | -60.172
-11 | -0.883 | 0.01399 | -0.054 | -63.12
-10.5 | -0.834 | 0.01313 | -0.055 | -63.503
-10 | -0.783 | 0.01241 | -0.056 | -63.126
-9.5 | -0.731 | 0.0117 | -0.058 | -62.492
-9 | -0.678 | 0.01103 | -0.059 | -61.476
-8.5 | -0.623 | 0.01043 | -0.06 | -59.743
-8 | -0.567 | 0.00984 | -0.061 | -57.624
-7.5 | -0.51 | 0.00961 | -0.062 | -53.072
-7 | -0.452 | 0.00929 | -0.064 | -48.673
-6.5 | -0.393 | 0.00838 | -0.065 | -46.903
-6 | -0.333 | 0.00786 | -0.066 | -42.41
-5.5 | -0.273 | 0.00723 | -0.068 | -37.804
-5 | -0.212 | 0.00652 | -0.069 | -32.551
-4.5 | -0.151 | 0.00573 | -0.071 | -26.286
-4 | -0.088 | 0.00554 | -0.072 | -15.865
-3.5 | -0.025 | 0.00537 | -0.073 | -4.646
-3 | 0.038 | 0.00512 | -0.074 | 7.472
-2.5 | 0.101 | 0.00502 | -0.075 | 20.211
-2 | 0.165 | 0.00507 | -0.076 | 32.472
-1.5 | 0.228 | 0.00508 | -0.077 | 44.879
-1 | 0.291 | 0.00507 | -0.078 | 57.403
-0.5 | 0.354 | 0.00513 | -0.079 | 69.075
0 | 0.421 | 0.00509 | -0.08 | 82.733
0.5 | 0.485 | 0.00515 | -0.082 | 94.134
1 | 0.548 | 0.00517 | -0.083 | 106.061
1.5 | 0.612 | 0.00523 | -0.084 | 116.974
2 | 0.675 | 0.00525 | -0.085 | 128.538
2.5 | 0.739 | 0.00531 | -0.086 | 139.003
3 | 0.802 | 0.00534 | -0.087 | 150.154
3.5 | 0.86 | 0.00564 | -0.088 | 152.495
4 | 0.923 | 0.00615 | -0.089 | 150.163
4.5 | 0.985 | 0.00654 | -0.09 | 150.704
5 | 1.046 | 0.00707 | -0.091 | 148.052
5.5 | 1.107 | 0.00776 | -0.092 | 142.785
6 | 1.167 | 0.00891 | -0.093 | 130.969
6.5 | 1.21 | 0.00988 | -0.093 | 122.479
7 | 1.258 | 0.0112 | -0.093 | 112.282
7.5 | 1.308 | 0.01209 | -0.094 | 108.158
8 | 1.357 | 0.0127 | -0.094 | 106.856
8.5 | 1.404 | 0.01365 | -0.095 | 102.867
9 | 1.448 | 0.01519 | -0.096 | 95.298
9.5 | 1.49 | 0.01599 | -0.096 | 93.211
10 | 1.53 | 0.01684 | -0.097 | 90.898
10.5 | 1.568 | 0.01775 | -0.098 | 88.312
11 | 1.6 | 0.01945 | -0.098 | 82.261
11.5 | 1.631 | 0.02061 | -0.099 | 79.128
12 | 1.659 | 0.0217 | -0.099 | 76.462
12.5 | 1.684 | 0.02283 | -0.1 | 73.738
13 | 1.705 | 0.02391 | -0.101 | 71.303
13.5 | 1.723 | 0.02525 | -0.101 | 68.228
14 | 1.737 | 0.02682 | -0.102 | 64.762
14.5 | 1.748 | 0.02814 | -0.102 | 62.121
15 | 1.755 | 0.02989 | -0.103 | 58.699
15.5 | 1.759 | 0.0314 | -0.103 | 56.005
16 | 1.759 | 0.03308 | -0.104 | 53.171
16.5 | 1.756 | 0.03503 | -0.104 | 50.13
17 | 1.749 | 0.03736 | -0.104 | 46.808
17.5 | 1.74 | 0.03918 | -0.105 | 44.419
18 | 1.727 | 0.04197 | -0.105 | 41.15
18.5 | 1.712 | 0.04451 | -0.106 | 38.466
19 | 1.695 | 0.04716 | -0.106 | 35.928
19.5 | 1.675 | 0.05012 | -0.106 | 33.409
20 | 1.653 | 0.05315 | -0.106 | 31.096

## 90. Re 7M Mach 0.00 (2)
BIGFOIL.COM POLAR EXPORT
NACA64(4)-421
NACA64(4)-421 |  |  |  | Cl Max: | 1.6415 | at alpha= | 20 | deg
XFOIL ncrit=9 |  |  |  | L/D Max: | 167.811 | at alpha= | 4.5 | deg
Re: | 7000000 |  |  | Cd Min: | 0.0732 | at alpha= | 20 | deg
Mach: | 0 |  |  | Cl=0 at alpha= | -2.991 | deg
|  |  |  | @ Cl=0.1, Cd= | 0.00476
|  |  |  | @ Cl=0.4, Cd= | 0.0048258
|  |  |  | @ Cl=0.6, Cd= | 0.0049609
alpha (deg) | Cl | Cd | Cm | Cl/Cd
-20 | -1.4346 | 0.04613 | -0.0649 | -31.0991
-19.5 | -1.4206 | 0.04248 | -0.0654 | -33.4416
-19 | -1.3859 | 0.03902 | -0.0691 | -35.5177
-17.5 | -1.1742 | 0.03014 | -0.0978 | -38.9582
-17 | -1.1565 | 0.02783 | -0.0965 | -41.5559
-16.5 | -1.1359 | 0.02569 | -0.0954 | -44.2156
-16 | -1.1133 | 0.02374 | -0.0941 | -46.8955
-15.5 | -1.0894 | 0.02199 | -0.0927 | -49.5407
-15 | -1.064 | 0.02039 | -0.0912 | -52.1824
-14.5 | -1.0376 | 0.01889 | -0.0895 | -54.9285
-14 | -1.014 | 0.01732 | -0.0874 | -58.545
-13.5 | -0.988 | 0.01595 | -0.0853 | -61.9436
-13 | -0.9595 | 0.01476 | -0.0831 | -65.0068
-12.5 | -0.9293 | 0.01369 | -0.081 | -67.8817
-12 | -0.9009 | 0.01268 | -0.0783 | -71.0489
-11.5 | -0.8748 | 0.0117 | -0.0751 | -74.7692
-11 | -0.8612 | 0.01093 | -0.0692 | -78.7923
-10.5 | -0.8207 | 0.01049 | -0.0673 | -78.2364
-10 | -0.7766 | 0.01002 | -0.066 | -77.505
-9.5 | -0.7279 | 0.00966 | -0.0653 | -75.352
-9 | -0.6772 | 0.00929 | -0.065 | -72.8956
-8 | -0.5712 | 0.00865 | -0.065 | -66.0347
-7.5 | -0.5172 | 0.00833 | -0.0651 | -62.0888
-7 | -0.4618 | 0.008 | -0.0655 | -57.725
-6.5 | -0.4061 | 0.00768 | -0.066 | -52.8776
-6 | -0.3493 | 0.00737 | -0.0666 | -47.3948
-5.5 | -0.2922 | 0.00703 | -0.0673 | -41.5647
-5 | -0.2351 | 0.00667 | -0.0681 | -35.2474
-4.5 | -0.1772 | 0.00622 | -0.069 | -28.4887
-3.5 | -0.0606 | 0.00528 | -0.0711 | -11.4773
-3 | -0.0011 | 0.00479 | -0.0724 | -0.22965
-2.5 | 0.0597 | 0.00476 | -0.0736 | 12.542
-2 | 0.1205 | 0.00476 | -0.0747 | 25.3151
-1.5 | 0.1818 | 0.00475 | -0.0759 | 38.2737
-1 | 0.2429 | 0.00473 | -0.0771 | 51.3531
-0.5 | 0.3035 | 0.00477 | -0.0783 | 63.6268
0 | 0.3643 | 0.00482 | -0.0794 | 75.5809
0.5 | 0.4255 | 0.00483 | -0.0806 | 88.0952
1 | 0.4864 | 0.00484 | -0.0818 | 100.4959
1.5 | 0.5468 | 0.00489 | -0.0829 | 111.82
2 | 0.6068 | 0.00497 | -0.0839 | 122.0926
2.5 | 0.6676 | 0.005 | -0.0851 | 133.52
3 | 0.7274 | 0.00507 | -0.0861 | 143.4714
3.5 | 0.7869 | 0.00515 | -0.0871 | 152.7961
4 | 0.8458 | 0.00528 | -0.0879 | 160.1894
4.5 | 0.9045 | 0.00539 | -0.0888 | 167.8108
5 | 0.9516 | 0.00614 | -0.0877 | 154.9837
5.5 | 0.9957 | 0.00701 | -0.0861 | 142.0399
6 | 1.04 | 0.00776 | -0.0846 | 134.0206
6.5 | 1.0847 | 0.00842 | -0.0831 | 128.8242
7 | 1.1243 | 0.00918 | -0.0807 | 122.4728
7.5 | 1.1575 | 0.01 | -0.0772 | 115.75
8 | 1.1828 | 0.01059 | -0.072 | 111.6903
8.5 | 1.208 | 0.01131 | -0.0672 | 106.8081
9 | 1.23 | 0.01227 | -0.0624 | 100.2445
9.5 | 1.2545 | 0.0133 | -0.0583 | 94.3233
10.5 | 1.3008 | 0.01595 | -0.0511 | 81.5549
11 | 1.3236 | 0.01753 | -0.048 | 75.5048
11.5 | 1.3474 | 0.01918 | -0.0453 | 70.2503
12 | 1.3707 | 0.02099 | -0.0428 | 65.3025
12.5 | 1.3937 | 0.02291 | -0.0406 | 60.8337
13 | 1.4147 | 0.02509 | -0.0384 | 56.385
13.5 | 1.4368 | 0.02732 | -0.0367 | 52.5915
14 | 1.4553 | 0.02995 | -0.0349 | 48.591
14.5 | 1.4764 | 0.03249 | -0.0335 | 45.4417
15 | 1.4945 | 0.03539 | -0.0322 | 42.2294
15.5 | 1.5132 | 0.03837 | -0.0312 | 39.4371
16.5 | 1.5446 | 0.0452 | -0.0296 | 34.1726
17 | 1.5612 | 0.04867 | -0.0292 | 32.0773
17.5 | 1.5742 | 0.05259 | -0.0289 | 29.9334
18 | 1.5892 | 0.05612 | -0.0285 | 28.3179
19.5 | 1.6275 | 0.06885 | -0.0295 | 23.6383
20 | 1.6415 | 0.0732 | -0.0303 | 22.4249

## 91. Re 7M Mach 0.10 (1)
BIGFOIL.COM POLAR EXPORT
NACA64(4)-421
NACA64(4)-421 |  |  |  | Cl Max: | 1.743 | at alpha= | 15.5 | deg
JavaFoil+Calcfoil stall+Eppler ext transition |  |  |  | L/D Max: | 153.083 | at alpha= | 3.5 | deg
Re: | 7000000 |  |  | Cd Min: | 0.00506 | at alpha= | -2.5 | deg
Mach: | 0.1 |  |  | Cl=0 at alpha= | -3.3016 | deg
|  |  |  | @ Cl=0.1, Cd= | 0.0050616
|  |  |  | @ Cl=0.4, Cd= | 0.00512
|  |  |  | @ Cl=0.6, Cd= | 0.0052153
alpha (deg) | Cl | Cd | Cm | Cl/Cd
-20 | -1.323 | 0.05262 | -0.033 | -25.137
-19.5 | -1.323 | 0.04791 | -0.034 | -27.609
-19 | -1.32 | 0.04473 | -0.035 | -29.502
-18.5 | -1.314 | 0.04152 | -0.037 | -31.642
-18 | -1.306 | 0.03771 | -0.038 | -34.63
-17.5 | -1.294 | 0.03506 | -0.039 | -36.913
-17 | -1.28 | 0.03236 | -0.04 | -39.557
-16.5 | -1.262 | 0.03012 | -0.041 | -41.912
-16 | -1.242 | 0.02842 | -0.042 | -43.685
-15.5 | -1.218 | 0.02613 | -0.043 | -46.618
-15 | -1.192 | 0.02461 | -0.045 | -48.431
-14.5 | -1.162 | 0.02307 | -0.046 | -50.372
-14 | -1.13 | 0.02162 | -0.047 | -52.261
-13.5 | -1.095 | 0.0198 | -0.048 | -55.331
-13 | -1.058 | 0.01857 | -0.049 | -56.964
-12.5 | -1.018 | 0.01732 | -0.051 | -58.766
-12 | -0.976 | 0.0162 | -0.052 | -60.228
-11.5 | -0.931 | 0.01568 | -0.053 | -59.413
-11 | -0.885 | 0.01419 | -0.054 | -62.375
-10.5 | -0.836 | 0.01329 | -0.055 | -62.944
-10 | -0.786 | 0.01255 | -0.057 | -62.621
-9.5 | -0.734 | 0.01183 | -0.058 | -62.049
-9 | -0.68 | 0.01114 | -0.059 | -61.091
-8.5 | -0.625 | 0.01052 | -0.06 | -59.425
-8 | -0.569 | 0.00996 | -0.061 | -57.168
-7.5 | -0.512 | 0.00967 | -0.063 | -52.914
-7 | -0.454 | 0.00894 | -0.064 | -50.783
-6.5 | -0.395 | 0.00846 | -0.065 | -46.651
-6 | -0.335 | 0.0079 | -0.067 | -42.378
-5.5 | -0.275 | 0.00728 | -0.068 | -37.7
-5 | -0.213 | 0.00656 | -0.069 | -32.501
-4.5 | -0.151 | 0.00574 | -0.071 | -26.349
-4 | -0.088 | 0.0056 | -0.072 | -15.776
-3.5 | -0.025 | 0.00535 | -0.073 | -4.687
-3 | 0.038 | 0.00511 | -0.074 | 7.522
-2.5 | 0.102 | 0.00506 | -0.075 | 20.165
-2 | 0.165 | 0.00506 | -0.076 | 32.7
-1.5 | 0.229 | 0.00511 | -0.078 | 44.808
-1 | 0.292 | 0.00508 | -0.079 | 57.552
-0.5 | 0.356 | 0.00512 | -0.08 | 69.552
0 | 0.423 | 0.00512 | -0.081 | 82.6
0.5 | 0.487 | 0.00514 | -0.082 | 94.774
1 | 0.551 | 0.0052 | -0.083 | 105.927
1.5 | 0.615 | 0.00522 | -0.084 | 117.704
2 | 0.679 | 0.00529 | -0.085 | 128.361
2.5 | 0.743 | 0.00531 | -0.086 | 139.838
3 | 0.806 | 0.00538 | -0.087 | 149.93
3.5 | 0.865 | 0.00565 | -0.088 | 153.083
4 | 0.927 | 0.00618 | -0.089 | 150.173
4.5 | 0.99 | 0.00655 | -0.09 | 151.069
5 | 1.052 | 0.00716 | -0.091 | 146.889
5.5 | 1.113 | 0.00776 | -0.092 | 143.323
6 | 1.172 | 0.00902 | -0.093 | 130.018
6.5 | 1.215 | 0.00998 | -0.093 | 121.673
7 | 1.263 | 0.01132 | -0.093 | 111.555
7.5 | 1.313 | 0.01223 | -0.094 | 107.397
8 | 1.362 | 0.01287 | -0.095 | 105.849
8.5 | 1.409 | 0.01377 | -0.096 | 102.267
9 | 1.452 | 0.01541 | -0.096 | 94.235
9.5 | 1.495 | 0.01623 | -0.097 | 92.11
10 | 1.534 | 0.01708 | -0.097 | 89.806
10.5 | 1.571 | 0.01798 | -0.098 | 87.345
11 | 1.602 | 0.01977 | -0.099 | 81.049
11.5 | 1.632 | 0.02095 | -0.099 | 77.902
12 | 1.659 | 0.02206 | -0.1 | 75.203
12.5 | 1.682 | 0.02328 | -0.1 | 72.252
13 | 1.702 | 0.02436 | -0.101 | 69.871
13.5 | 1.718 | 0.02577 | -0.102 | 66.653
14 | 1.73 | 0.02738 | -0.102 | 63.175
14.5 | 1.738 | 0.02875 | -0.103 | 60.471
15 | 1.742 | 0.03058 | -0.103 | 56.975
15.5 | 1.743 | 0.03203 | -0.104 | 54.429
16 | 1.74 | 0.03387 | -0.104 | 51.374
16.5 | 1.734 | 0.03593 | -0.104 | 48.248
17 | 1.723 | 0.03852 | -0.105 | 44.733
17.5 | 1.711 | 0.04029 | -0.105 | 42.452
18 | 1.693 | 0.04337 | -0.105 | 39.039
18.5 | 1.674 | 0.04589 | -0.106 | 36.473
19 | 1.652 | 0.04877 | -0.106 | 33.873
19.5 | 1.627 | 0.05189 | -0.106 | 31.362
20 | 1.6 | 0.05525 | -0.106 | 28.967

## 92. Re 7M Mach 0.10 (2)
BIGFOIL.COM POLAR EXPORT
NACA64(4)-421
NACA64(4)-421 |  |  |  | Cl Max: | 1.6325 | at alpha= | 20 | deg
XFOIL ncrit=9 |  |  |  | L/D Max: | 168.281 | at alpha= | 4.5 | deg
Re: | 7000000 |  |  | Cd Min: | 0.07658 | at alpha= | 20 | deg
Mach: | 0.1 |  |  | Cl=0 at alpha= | -2.9878 | deg
|  |  |  | @ Cl=0.1, Cd= | 0.0047669
|  |  |  | @ Cl=0.4, Cd= | 0.0048354
|  |  |  | @ Cl=0.6, Cd= | 0.0049677
alpha (deg) | Cl | Cd | Cm | Cl/Cd
-20 | -1.4259 | 0.04871 | -0.0665 | -29.2732
-19.5 | -1.4132 | 0.04484 | -0.067 | -31.5165
-19 | -1.3803 | 0.04104 | -0.0708 | -33.633
-18.5 | -1.3526 | 0.03762 | -0.0729 | -35.9543
-18 | -1.2173 | 0.03393 | -0.0952 | -35.8768
-17.5 | -1.1706 | 0.03139 | -0.0997 | -37.2921
-17 | -1.1538 | 0.02891 | -0.0985 | -39.9101
-16.5 | -1.133 | 0.02669 | -0.0974 | -42.4504
-16 | -1.11 | 0.02469 | -0.0961 | -44.9575
-15.5 | -1.0859 | 0.02286 | -0.0947 | -47.5022
-15 | -1.0608 | 0.02118 | -0.0932 | -50.085
-14.5 | -1.0346 | 0.01961 | -0.0915 | -52.7588
-14 | -1.0103 | 0.01799 | -0.0895 | -56.159
-13.5 | -0.9855 | 0.01651 | -0.0873 | -59.6911
-13 | -0.9578 | 0.01522 | -0.0851 | -62.9304
-12.5 | -0.9272 | 0.01411 | -0.0829 | -65.7123
-12 | -0.8978 | 0.01307 | -0.0804 | -68.6917
-11.5 | -0.8709 | 0.01202 | -0.0773 | -72.4542
-11 | -0.8471 | 0.01115 | -0.0733 | -75.9731
-10.5 | -0.8227 | 0.01061 | -0.0687 | -77.5401
-10 | -0.7793 | 0.01013 | -0.0671 | -76.9299
-9.5 | -0.7315 | 0.00975 | -0.0662 | -75.0256
-9 | -0.6806 | 0.00938 | -0.0658 | -72.5586
-8.5 | -0.6284 | 0.00906 | -0.0655 | -69.3598
-8 | -0.5747 | 0.0087 | -0.0656 | -66.0575
-7.5 | -0.5204 | 0.0084 | -0.0657 | -61.9524
-7 | -0.4648 | 0.00804 | -0.066 | -57.8109
-6.5 | -0.4089 | 0.00773 | -0.0664 | -52.8978
-6 | -0.3516 | 0.00741 | -0.067 | -47.4494
-5.5 | -0.2944 | 0.00707 | -0.0677 | -41.6407
-5 | -0.2368 | 0.0067 | -0.0684 | -35.3433
-4.5 | -0.1787 | 0.00625 | -0.0693 | -28.592
-4 | -0.1205 | 0.00578 | -0.0703 | -20.8478
-3.5 | -0.0613 | 0.00529 | -0.0715 | -11.5879
-3 | -0.0015 | 0.0048 | -0.0728 | -0.3125
-2.5 | 0.0597 | 0.00478 | -0.0739 | 12.4895
-2 | 0.121 | 0.00476 | -0.0751 | 25.4202
-1.5 | 0.1827 | 0.00476 | -0.0763 | 38.3824
-1 | 0.2441 | 0.00474 | -0.0775 | 51.4979
-0.5 | 0.3052 | 0.00478 | -0.0786 | 63.8494
0 | 0.3665 | 0.00483 | -0.0797 | 75.8799
0.5 | 0.4281 | 0.00484 | -0.081 | 88.4504
1 | 0.4893 | 0.00485 | -0.0821 | 100.8866
1.5 | 0.5501 | 0.00491 | -0.0832 | 112.0367
2 | 0.6106 | 0.00498 | -0.0843 | 122.6104
2.5 | 0.6717 | 0.00502 | -0.0854 | 133.8048
3 | 0.732 | 0.00508 | -0.0865 | 144.0945
3.5 | 0.7919 | 0.00517 | -0.0874 | 153.1721
4 | 0.8513 | 0.00529 | -0.0883 | 160.9263
4.5 | 0.9104 | 0.00541 | -0.0891 | 168.281
5 | 0.9579 | 0.00614 | -0.088 | 156.0098
5.5 | 1.0017 | 0.00703 | -0.0863 | 142.4893
6 | 1.0456 | 0.00781 | -0.0846 | 133.8796
6.5 | 1.0901 | 0.00847 | -0.083 | 128.7013
7 | 1.129 | 0.00924 | -0.0804 | 122.1861
7.5 | 1.1595 | 0.01006 | -0.0763 | 115.2584
8 | 1.1822 | 0.01071 | -0.0705 | 110.3828
8.5 | 1.2074 | 0.01148 | -0.0658 | 105.1742
9 | 1.2293 | 0.01251 | -0.0609 | 98.2654
9.5 | 1.2527 | 0.01365 | -0.0568 | 91.7729
10 | 1.2753 | 0.015 | -0.053 | 85.02
10.5 | 1.2988 | 0.01647 | -0.0497 | 78.8585
11 | 1.3216 | 0.01814 | -0.0466 | 72.8556
11.5 | 1.3446 | 0.01992 | -0.0439 | 67.5
12 | 1.3674 | 0.02184 | -0.0414 | 62.6099
12.5 | 1.3896 | 0.02391 | -0.0391 | 58.1179
13 | 1.4115 | 0.02613 | -0.0371 | 54.0184
13.5 | 1.4329 | 0.02852 | -0.0353 | 50.2419
14 | 1.4522 | 0.03119 | -0.0336 | 46.5598
14.5 | 1.4719 | 0.03395 | -0.0322 | 43.3549
15 | 1.4893 | 0.03705 | -0.031 | 40.197
15.5 | 1.5083 | 0.0401 | -0.0301 | 37.6135
16 | 1.5236 | 0.0436 | -0.0292 | 34.945
16.5 | 1.5408 | 0.04704 | -0.0286 | 32.7551
17 | 1.5591 | 0.05044 | -0.0283 | 30.91
17.5 | 1.5705 | 0.05466 | -0.028 | 28.7322
18 | 1.5838 | 0.05867 | -0.0279 | 26.9951
19.5 | 1.6235 | 0.07144 | -0.0289 | 22.7254
20 | 1.6325 | 0.07658 | -0.0299 | 21.3176

## 93. Re 7M Mach 0.25 (1)
BIGFOIL.COM POLAR EXPORT
NACA64(4)-421
NACA64(4)-421 |  |  |  | Cl Max: | 1.667 | at alpha= | 13.5 | deg
JavaFoil+Calcfoil stall+Eppler ext transition |  |  |  | L/D Max: | 152.531 | at alpha= | 3.5 | deg
Re: | 7000000 |  |  | Cd Min: | 0.00506 | at alpha= | -2.5 | deg
Mach: | 0.25 |  |  | Cl=0 at alpha= | -3.3 | deg
|  |  |  | @ Cl=0.1, Cd= | 0.0050668
|  |  |  | @ Cl=0.4, Cd= | 0.0051801
|  |  |  | @ Cl=0.6, Cd= | 0.0052406
alpha (deg) | Cl | Cd | Cm | Cl/Cd
-20 | -1.086 | 0.07384 | -0.033 | -14.706
-19.5 | -1.115 | 0.06513 | -0.034 | -17.114
-19 | -1.139 | 0.05831 | -0.035 | -19.534
-18.5 | -1.158 | 0.05261 | -0.037 | -22.008
-18 | -1.174 | 0.04672 | -0.038 | -25.123
-17.5 | -1.183 | 0.0419 | -0.039 | -28.241
-17 | -1.187 | 0.03839 | -0.041 | -30.921
-16.5 | -1.186 | 0.03526 | -0.042 | -33.649
-16 | -1.181 | 0.03256 | -0.043 | -36.28
-15.5 | -1.171 | 0.03014 | -0.044 | -38.848
-15 | -1.156 | 0.02741 | -0.046 | -42.182
-14.5 | -1.137 | 0.02569 | -0.047 | -44.251
-14 | -1.113 | 0.02393 | -0.048 | -46.519
-13.5 | -1.085 | 0.02194 | -0.049 | -49.469
-13 | -1.054 | 0.02046 | -0.05 | -51.5
-12.5 | -1.019 | 0.01896 | -0.052 | -53.737
-12 | -0.981 | 0.01766 | -0.053 | -55.525
-11.5 | -0.939 | 0.01697 | -0.054 | -55.331
-11 | -0.895 | 0.01526 | -0.055 | -58.643
-10.5 | -0.848 | 0.01437 | -0.057 | -59.003
-10 | -0.798 | 0.01341 | -0.058 | -59.552
-9.5 | -0.747 | 0.01259 | -0.059 | -59.355
-9 | -0.693 | 0.01181 | -0.06 | -58.706
-8.5 | -0.638 | 0.01113 | -0.062 | -57.356
-8 | -0.581 | 0.01045 | -0.063 | -55.635
-7.5 | -0.523 | 0.01014 | -0.064 | -51.592
-7 | -0.464 | 0.00936 | -0.066 | -49.609
-6.5 | -0.404 | 0.00883 | -0.067 | -45.74
-6 | -0.343 | 0.00822 | -0.068 | -41.703
-5.5 | -0.281 | 0.00814 | -0.07 | -34.465
-5 | -0.218 | 0.00677 | -0.071 | -32.279
-4.5 | -0.155 | 0.00592 | -0.073 | -26.191
-4 | -0.091 | 0.00566 | -0.074 | -16.024
-3.5 | -0.026 | 0.00548 | -0.075 | -4.704
-3 | 0.039 | 0.00515 | -0.076 | 7.667
-2.5 | 0.105 | 0.00506 | -0.077 | 20.705
-2 | 0.17 | 0.00509 | -0.079 | 33.376
-1.5 | 0.235 | 0.00512 | -0.08 | 45.909
-1 | 0.3 | 0.00516 | -0.081 | 58.259
-0.5 | 0.366 | 0.00519 | -0.082 | 70.398
0 | 0.435 | 0.00517 | -0.083 | 84.107
0.5 | 0.501 | 0.00517 | -0.084 | 96.797
1 | 0.566 | 0.00522 | -0.085 | 108.582
1.5 | 0.632 | 0.00526 | -0.086 | 120.126
2 | 0.697 | 0.00535 | -0.087 | 130.434
2.5 | 0.763 | 0.0054 | -0.089 | 141.357
3 | 0.828 | 0.00545 | -0.09 | 152.001
3.5 | 0.888 | 0.00582 | -0.091 | 152.531
4 | 0.952 | 0.00633 | -0.092 | 150.349
4.5 | 1.017 | 0.00669 | -0.093 | 151.882
5 | 1.08 | 0.00713 | -0.094 | 151.416
5.5 | 1.142 | 0.0081 | -0.095 | 141.004
6 | 1.188 | 0.00956 | -0.095 | 124.318
6.5 | 1.241 | 0.01065 | -0.095 | 116.448
7 | 1.29 | 0.01214 | -0.096 | 106.227
7.5 | 1.34 | 0.01302 | -0.096 | 102.962
8 | 1.389 | 0.01378 | -0.097 | 100.756
8.5 | 1.434 | 0.01518 | -0.098 | 94.483
9 | 1.475 | 0.01663 | -0.098 | 88.718
9.5 | 1.515 | 0.01757 | -0.099 | 86.242
10 | 1.551 | 0.01855 | -0.1 | 83.589
10.5 | 1.58 | 0.02047 | -0.1 | 77.198
11 | 1.608 | 0.02163 | -0.101 | 74.351
11.5 | 1.63 | 0.023 | -0.101 | 70.864
12 | 1.647 | 0.02433 | -0.102 | 67.699
12.5 | 1.66 | 0.0258 | -0.103 | 64.34
13 | 1.666 | 0.02736 | -0.103 | 60.896
13.5 | 1.667 | 0.02888 | -0.104 | 57.715
14 | 1.661 | 0.0308 | -0.104 | 53.945
14.5 | 1.65 | 0.03264 | -0.105 | 50.545
15 | 1.632 | 0.03498 | -0.105 | 46.655
15.5 | 1.608 | 0.03687 | -0.106 | 43.62
16 | 1.578 | 0.0393 | -0.106 | 40.158
16.5 | 1.542 | 0.04213 | -0.106 | 36.598
17 | 1.5 | 0.04505 | -0.107 | 33.305
17.5 | 1.452 | 0.04881 | -0.107 | 29.745
18 | 1.399 | 0.05255 | -0.107 | 26.628
18.5 | 1.342 | 0.05648 | -0.107 | 23.762

## 94. Re 7M Mach 0.25 (2)
BIGFOIL.COM POLAR EXPORT
NACA64(4)-421
NACA64(4)-421 |  |  |  | Cl Max: | 1.6011 | at alpha= | 20 | deg
XFOIL ncrit=9 |  |  |  | L/D Max: | 171.821 | at alpha= | 4.5 | deg
Re: | 7000000 |  |  | Cd Min: | 0.09302 | at alpha= | 20 | deg
Mach: | 0.25 |  |  | Cl=0 at alpha= | -2.9685 | deg
|  |  |  | @ Cl=0.1, Cd= | 0.0048147
|  |  |  | @ Cl=0.4, Cd= | 0.0048838
|  |  |  | @ Cl=0.6, Cd= | 0.0050152
alpha (deg) | Cl | Cd | Cm | Cl/Cd
-20 | -1.3764 | 0.06317 | -0.074 | -21.7888
-19.5 | -1.369 | 0.05807 | -0.0751 | -23.575
-19 | -1.3369 | 0.05274 | -0.0804 | -25.3489
-18.5 | -1.3126 | 0.04765 | -0.084 | -27.5467
-18 | -1.1745 | 0.04136 | -0.1094 | -28.397
-17.5 | -1.1538 | 0.03848 | -0.109 | -29.9844
-17 | -1.1324 | 0.03573 | -0.1083 | -31.6933
-16.5 | -1.1113 | 0.03298 | -0.1074 | -33.6962
-16 | -1.0917 | 0.03024 | -0.1063 | -36.1012
-15.5 | -1.0702 | 0.02775 | -0.105 | -38.5658
-15 | -1.0461 | 0.02555 | -0.1035 | -40.9432
-14.5 | -1.0204 | 0.02357 | -0.1018 | -43.2923
-14 | -0.9932 | 0.02176 | -0.0999 | -45.6434
-13.5 | -0.9677 | 0.01996 | -0.0978 | -48.482
-13 | -0.9435 | 0.01819 | -0.0953 | -51.8692
-12.5 | -0.9158 | 0.01665 | -0.0929 | -55.003
-12 | -0.8853 | 0.01533 | -0.0904 | -57.7495
-11.5 | -0.8544 | 0.01411 | -0.0878 | -60.5528
-11 | -0.8258 | 0.01286 | -0.0848 | -64.2146
-10.5 | -0.7963 | 0.01183 | -0.0815 | -67.3119
-10 | -0.7697 | 0.01094 | -0.0773 | -70.3565
-9.5 | -0.7448 | 0.01031 | -0.0723 | -72.2405
-9 | -0.6972 | 0.00986 | -0.0708 | -70.7099
-8.5 | -0.6463 | 0.00945 | -0.0697 | -68.3915
-8 | -0.5925 | 0.00907 | -0.0692 | -65.3252
-7.5 | -0.5374 | 0.00871 | -0.0689 | -61.6992
-7 | -0.481 | 0.00835 | -0.0688 | -57.6048
-6.5 | -0.4236 | 0.00798 | -0.0689 | -53.0827
-6 | -0.3651 | 0.00763 | -0.0693 | -47.8506
-5.5 | -0.3062 | 0.0073 | -0.0697 | -41.9452
-5 | -0.2466 | 0.00687 | -0.0704 | -35.8952
-4.5 | -0.1869 | 0.00644 | -0.0712 | -29.0217
-4 | -0.1267 | 0.00593 | -0.0721 | -21.3659
-3.5 | -0.0656 | 0.00536 | -0.0733 | -12.2388
-3 | -0.004 | 0.00488 | -0.0745 | -0.81967
-2.5 | 0.0595 | 0.00484 | -0.0757 | 12.2934
-2 | 0.1236 | 0.0048 | -0.077 | 25.75
-1.5 | 0.1873 | 0.00481 | -0.0782 | 38.9397
-1 | 0.2507 | 0.00483 | -0.0793 | 51.9048
-0.5 | 0.3141 | 0.00485 | -0.0805 | 64.7629
0 | 0.3781 | 0.00487 | -0.0818 | 77.6386
0.5 | 0.4418 | 0.00491 | -0.083 | 89.9796
1 | 0.5051 | 0.00494 | -0.0841 | 102.247
1.5 | 0.568 | 0.00499 | -0.0852 | 113.8277
2 | 0.6314 | 0.00504 | -0.0864 | 125.2778
2.5 | 0.6948 | 0.00508 | -0.0875 | 136.7717
3 | 0.7573 | 0.00517 | -0.0885 | 146.4797
3.5 | 0.8198 | 0.00524 | -0.0895 | 156.4504
4 | 0.8815 | 0.00537 | -0.0903 | 164.1527
4.5 | 0.9433 | 0.00549 | -0.0911 | 171.8215
5 | 0.9929 | 0.00617 | -0.0898 | 160.9238
5.5 | 1.0341 | 0.0072 | -0.0871 | 143.625
6 | 1.0753 | 0.00809 | -0.0844 | 132.9172
6.5 | 1.1175 | 0.00879 | -0.0818 | 127.1331
7 | 1.1476 | 0.00961 | -0.077 | 119.4173
8 | 1.1804 | 0.01158 | -0.0633 | 101.9344
8.5 | 1.2032 | 0.01275 | -0.0585 | 94.3686
9 | 1.2241 | 0.01421 | -0.0538 | 86.1436
9.5 | 1.2439 | 0.01594 | -0.0496 | 78.0364
10 | 1.2656 | 0.01778 | -0.046 | 71.1811
10.5 | 1.2862 | 0.01985 | -0.0426 | 64.796
11 | 1.3077 | 0.02203 | -0.0397 | 59.36
11.5 | 1.3285 | 0.0244 | -0.037 | 54.4467
12 | 1.3521 | 0.02676 | -0.0348 | 50.5269
12.5 | 1.3725 | 0.02946 | -0.0327 | 46.5886
13 | 1.3946 | 0.03221 | -0.0309 | 43.2971
13.5 | 1.4141 | 0.03528 | -0.0293 | 40.0822
14 | 1.4335 | 0.0385 | -0.0279 | 37.2338
14.5 | 1.4518 | 0.04193 | -0.0267 | 34.6244
15 | 1.4704 | 0.0455 | -0.0258 | 32.3165
15.5 | 1.4871 | 0.04932 | -0.025 | 30.1521
16 | 1.5058 | 0.05309 | -0.0245 | 28.3632
16.5 | 1.5198 | 0.05746 | -0.0242 | 26.4497
17 | 1.5349 | 0.06187 | -0.0242 | 24.8085
17.5 | 1.5495 | 0.06646 | -0.0244 | 23.3148
18 | 1.5645 | 0.07107 | -0.0248 | 22.0135
18.5 | 1.5756 | 0.07609 | -0.0252 | 20.7071
19.5 | 1.5903 | 0.08734 | -0.027 | 18.2082
20 | 1.6011 | 0.09302 | -0.0285 | 17.2124

## 95. Re 7M Mach 0.50 (1)
BIGFOIL.COM POLAR EXPORT
NACA64(4)-421
NACA64(4)-421 |  |  |  | Cl Max: | 1.491 | at alpha= | 9 | deg
JavaFoil+Calcfoil stall+Eppler ext transition |  |  |  | L/D Max: | 154.27 | at alpha= | 3 | deg
Re: | 7000000 |  |  | Cd Min: | 0.00545 | at alpha= | -2.5 | deg
Mach: | 0.5 |  |  | Cl=0 at alpha= | -3.3014 | deg
|  |  |  | @ Cl=0.1, Cd= | 0.0055059
|  |  |  | @ Cl=0.4, Cd= | 0.0055589
|  |  |  | @ Cl=0.6, Cd= | 0.0056348
alpha (deg) | Cl | Cd | Cm | Cl/Cd
-20 | -0.982 | 0.15274 | -0.028 | -6.428
-19.5 | -0.949 | 0.15134 | -0.027 | -6.268
-19 | -0.917 | 0.14738 | -0.027 | -6.225
-18.5 | -0.893 | 0.15219 | -0.029 | -5.87
-18 | -0.869 | 0.13808 | -0.031 | -6.295
-17.5 | -0.844 | 0.12615 | -0.033 | -6.687
-17 | -0.812 | 0.12115 | -0.033 | -6.706
-16.5 | -0.779 | 0.11919 | -0.032 | -6.533
-16 | -0.746 | 0.11711 | -0.032 | -6.368
-15.5 | -0.714 | 0.11429 | -0.031 | -6.249
-15 | -0.684 | 0.11099 | -0.031 | -6.162
-14.5 | -0.66 | 0.10338 | -0.034 | -6.385
-14 | -0.629 | 0.09795 | -0.034 | -6.424
-13.5 | -0.596 | 0.09614 | -0.032 | -6.199
-13 | -0.565 | 0.09229 | -0.03 | -6.121
-12.5 | -0.544 | 0.08143 | -0.038 | -6.675
-12 | -0.581 | 0.0295 | -0.057 | -19.704
-11.5 | -0.551 | 0.02679 | -0.059 | -20.561
-11 | -0.788 | 0.02425 | -0.06 | -32.478
-10.5 | -0.817 | 0.02087 | -0.062 | -39.149
-10 | -0.805 | 0.01906 | -0.063 | -42.244
-9.5 | -0.775 | 0.0171 | -0.065 | -45.32
-9 | -0.733 | 0.01573 | -0.066 | -46.586
-8.5 | -0.683 | 0.01445 | -0.068 | -47.286
-8 | -0.628 | 0.0134 | -0.069 | -46.891
-7.5 | -0.569 | 0.01249 | -0.071 | -45.565
-7 | -0.507 | 0.0119 | -0.072 | -42.574
-6.5 | -0.443 | 0.01086 | -0.074 | -40.746
-6 | -0.376 | 0.01009 | -0.075 | -37.297
-5.5 | -0.309 | 0.00934 | -0.077 | -33.024
-5 | -0.24 | 0.00807 | -0.078 | -29.753
-4.5 | -0.171 | 0.00735 | -0.08 | -23.263
-4 | -0.1 | 0.00649 | -0.082 | -15.465
-3.5 | -0.029 | 0.00618 | -0.083 | -4.633
-3 | 0.044 | 0.00569 | -0.085 | 7.731
-2.5 | 0.117 | 0.00545 | -0.086 | 21.472
-2 | 0.19 | 0.00545 | -0.088 | 34.841
-1.5 | 0.263 | 0.00547 | -0.089 | 48.05
-1 | 0.336 | 0.00548 | -0.09 | 61.293
-0.5 | 0.409 | 0.00557 | -0.092 | 73.336
0 | 0.486 | 0.00552 | -0.093 | 88.064
0.5 | 0.56 | 0.00558 | -0.094 | 100.307
1 | 0.633 | 0.00568 | -0.095 | 111.421
1.5 | 0.707 | 0.00571 | -0.096 | 123.667
2 | 0.78 | 0.00581 | -0.098 | 134.133
2.5 | 0.853 | 0.00589 | -0.099 | 144.857
3 | 0.926 | 0.006 | -0.1 | 154.27
3.5 | 0.99 | 0.00665 | -0.101 | 148.827
4 | 1.061 | 0.0073 | -0.102 | 145.484
4.5 | 1.119 | 0.00832 | -0.102 | 134.52
5 | 1.182 | 0.00931 | -0.103 | 126.935
5.5 | 1.239 | 0.01137 | -0.103 | 108.97
6 | 1.298 | 0.01275 | -0.104 | 101.795
6.5 | 1.348 | 0.01512 | -0.104 | 89.156
7 | 1.397 | 0.0166 | -0.105 | 84.166
7.5 | 1.439 | 0.01828 | -0.106 | 78.74
8 | 1.469 | 0.02166 | -0.106 | 67.835
8.5 | 1.49 | 0.02321 | -0.107 | 64.21
9 | 1.491 | 0.02497 | -0.108 | 59.703
9.5 | 1.456 | 0.02712 | -0.108 | 53.68
10 | 1.334 | 0.02958 | -0.109 | 45.089
10.5 | 0.934 | 0.03229 | -0.109 | 28.912
11 | 0.961 | 0.0376 | -0.11 | 25.557
11.5 | 0.989 | 0.04103 | -0.11 | 24.1
12 | 1.02 | 0.04235 | -0.111 | 24.094
12.5 | 1.048 | 0.04644 | -0.111 | 22.562
13 | 1.07 | 0.05386 | -0.11 | 19.86
13.5 | 1.1 | 0.05346 | -0.111 | 20.587
14 | 1.125 | 0.06021 | -0.111 | 18.676

## 96. Re 7M Mach 0.50 (2)
BIGFOIL.COM POLAR EXPORT
NACA64(4)-421
NACA64(4)-421 |  |  |  | Cl Max: | 1.4261 | at alpha= | 16 | deg
XFOIL ncrit=9 |  |  |  | L/D Max: | 183.508 | at alpha= | 4.5 | deg
Re: | 7000000 |  |  | Cd Min: | 0.18877 | at alpha= | 20 | deg
Mach: | 0.5 |  |  | Cl=0 at alpha= | -2.8843 | deg
|  |  |  | @ Cl=0.1, Cd= | 0.0051042
|  |  |  | @ Cl=0.4, Cd= | 0.0051551
|  |  |  | @ Cl=0.6, Cd= | 0.0053171
alpha (deg) | Cl | Cd | Cm | Cl/Cd
-19 | -0.6948 | 0.13597 | -0.0862 | -5.11
-18.5 | -0.7181 | 0.12422 | -0.0945 | -5.7809
-18 | -0.7468 | 0.11216 | -0.1029 | -6.6583
-17.5 | -0.7718 | 0.10098 | -0.1105 | -7.6431
-17 | -0.795 | 0.09046 | -0.1173 | -8.7884
-16.5 | -0.8158 | 0.08068 | -0.123 | -10.1116
-16 | -0.8376 | 0.07137 | -0.128 | -11.736
-15.5 | -0.8578 | 0.06287 | -0.1316 | -13.644
-15 | -0.8728 | 0.05535 | -0.1338 | -15.7687
-14.5 | -0.8812 | 0.0489 | -0.1346 | -18.0204
-14 | -0.884 | 0.04329 | -0.1342 | -20.4204
-13.5 | -0.8767 | 0.0386 | -0.133 | -22.7124
-13 | -0.8618 | 0.03467 | -0.1311 | -24.8572
-12.5 | -0.8424 | 0.03125 | -0.1287 | -26.9568
-12 | -0.8163 | 0.02837 | -0.1261 | -28.7734
-11.5 | -0.7882 | 0.0258 | -0.1232 | -30.5504
-11 | -0.7587 | 0.02345 | -0.1201 | -32.3539
-10.5 | -0.7301 | 0.02126 | -0.1167 | -34.3415
-10 | -0.7006 | 0.01924 | -0.1131 | -36.4137
-9.5 | -0.6687 | 0.0174 | -0.1095 | -38.431
-9 | -0.6364 | 0.01569 | -0.1057 | -40.5609
-8.5 | -0.604 | 0.01406 | -0.1018 | -42.9587
-8 | -0.5686 | 0.01268 | -0.0979 | -44.8423
-7.5 | -0.5369 | 0.01128 | -0.0935 | -47.5975
-7 | -0.5192 | 0.01017 | -0.0865 | -51.0521
-6.5 | -0.4714 | 0.00947 | -0.0834 | -49.7782
-6 | -0.4146 | 0.00889 | -0.0815 | -46.6367
-5.5 | -0.3534 | 0.00837 | -0.0803 | -42.2222
-5 | -0.2885 | 0.00785 | -0.0798 | -36.7516
-4.5 | -0.2235 | 0.00726 | -0.0797 | -30.7851
-4 | -0.1564 | 0.00661 | -0.0801 | -23.6611
-3.5 | -0.0878 | 0.00582 | -0.081 | -15.0859
-3 | -0.0171 | 0.00514 | -0.0822 | -3.3268
-2.5 | 0.0568 | 0.00511 | -0.0834 | 11.1155
-2 | 0.1313 | 0.0051 | -0.0847 | 25.7451
-1.5 | 0.2058 | 0.00509 | -0.0861 | 40.4322
-1 | 0.2801 | 0.00511 | -0.0874 | 54.8141
-0.5 | 0.3539 | 0.00513 | -0.0888 | 68.9864
0 | 0.4275 | 0.00517 | -0.09 | 82.6886
0.5 | 0.5007 | 0.00525 | -0.0912 | 95.3714
1 | 0.5746 | 0.0053 | -0.0924 | 108.4151
1.5 | 0.6488 | 0.00535 | -0.0937 | 121.271
2 | 0.723 | 0.00539 | -0.0948 | 134.1373
2.5 | 0.7969 | 0.00545 | -0.0958 | 146.2202
3 | 0.8691 | 0.00558 | -0.0965 | 155.7527
3.5 | 0.9431 | 0.00566 | -0.0972 | 166.6254
4 | 1.0153 | 0.00582 | -0.0975 | 174.4502
4.5 | 1.0882 | 0.00593 | -0.0977 | 183.5076
5 | 1.1508 | 0.00636 | -0.0961 | 180.9434
5.5 | 1.1738 | 0.00767 | -0.088 | 153.0378
6 | 1.1635 | 0.00913 | -0.0746 | 127.437
6.5 | 1.1621 | 0.01105 | -0.0644 | 105.1674
7 | 1.1706 | 0.0133 | -0.0568 | 88.015
7.5 | 1.1653 | 0.01658 | -0.0491 | 70.2835
8 | 1.1736 | 0.01973 | -0.0435 | 59.483
8.5 | 1.1774 | 0.02341 | -0.0383 | 50.2947
9 | 1.1891 | 0.02698 | -0.0342 | 44.0734
9.5 | 1.1965 | 0.03106 | -0.0305 | 38.5222
10 | 1.2084 | 0.03516 | -0.0275 | 34.3686
10.5 | 1.2245 | 0.03921 | -0.025 | 31.2293
11 | 1.2452 | 0.04315 | -0.023 | 28.8575
11.5 | 1.2673 | 0.04721 | -0.0212 | 26.8439
12 | 1.2897 | 0.05141 | -0.0198 | 25.0866
12.5 | 1.3124 | 0.05581 | -0.0186 | 23.5155
13 | 1.3361 | 0.06029 | -0.0176 | 22.1612
13.5 | 1.3598 | 0.06497 | -0.0169 | 20.9297
14 | 1.3797 | 0.0702 | -0.0164 | 19.6538
14.5 | 1.3977 | 0.07584 | -0.0163 | 18.4296
15 | 1.4137 | 0.08192 | -0.0165 | 17.2571
15.5 | 1.4241 | 0.08877 | -0.0173 | 16.0426
16 | 1.4261 | 0.09682 | -0.019 | 14.7294
16.5 | 1.4204 | 0.10599 | -0.0217 | 13.4013
17 | 1.4065 | 0.11643 | -0.0259 | 12.0802
17.5 | 1.3887 | 0.12763 | -0.0311 | 10.8807
18 | 1.3699 | 0.13928 | -0.0374 | 9.8356
18.5 | 1.3502 | 0.15131 | -0.0446 | 8.9234
19 | 1.3315 | 0.16351 | -0.0525 | 8.1432
19.5 | 1.3136 | 0.1759 | -0.061 | 7.4679
20 | 1.2938 | 0.18877 | -0.0704 | 6.8538

## 97. Re 8M Mach 0.00 (1)
BIGFOIL.COM POLAR EXPORT
NACA64(4)-421
NACA64(4)-421 |  |  |  | Cl Max: | 1.761 | at alpha= | 15.5 | deg
JavaFoil+Calcfoil stall+Eppler ext transition |  |  |  | L/D Max: | 150.28 | at alpha= | 4.5 | deg
Re: | 8000000 |  |  | Cd Min: | 0.00494 | at alpha= | -1.5 | deg
Mach: | 0 |  |  | Cl=0 at alpha= | -3.3016 | deg
|  |  |  | @ Cl=0.1, Cd= | 0.0049835
|  |  |  | @ Cl=0.4, Cd= | 0.00501
|  |  |  | @ Cl=0.6, Cd= | 0.0050738
alpha (deg) | Cl | Cd | Cm | Cl/Cd
-20 | -1.352 | 0.04871 | -0.033 | -27.758
-19.5 | -1.348 | 0.04554 | -0.034 | -29.605
-19 | -1.343 | 0.04194 | -0.035 | -32.01
-18.5 | -1.334 | 0.039 | -0.037 | -34.201
-18 | -1.323 | 0.03555 | -0.038 | -37.221
-17.5 | -1.309 | 0.03311 | -0.039 | -39.529
-17 | -1.292 | 0.03064 | -0.04 | -42.175
-16.5 | -1.273 | 0.02869 | -0.041 | -44.366
-16 | -1.25 | 0.02673 | -0.042 | -46.762
-15.5 | -1.225 | 0.02485 | -0.043 | -49.28
-15 | -1.197 | 0.02312 | -0.045 | -51.77
-14.5 | -1.166 | 0.02198 | -0.046 | -53.054
-14 | -1.133 | 0.02029 | -0.047 | -55.834
-13.5 | -1.097 | 0.01903 | -0.048 | -57.652
-13 | -1.059 | 0.01773 | -0.049 | -59.716
-12.5 | -1.018 | 0.0166 | -0.05 | -61.344
-12 | -0.976 | 0.01596 | -0.052 | -61.115
-11.5 | -0.931 | 0.01502 | -0.053 | -61.977
-11 | -0.884 | 0.01359 | -0.054 | -65.047
-10.5 | -0.835 | 0.01282 | -0.055 | -65.15
-10 | -0.784 | 0.01268 | -0.056 | -61.855
-9.5 | -0.732 | 0.01139 | -0.058 | -64.313
-9 | -0.679 | 0.01077 | -0.059 | -63.015
-8.5 | -0.624 | 0.01018 | -0.06 | -61.293
-8 | -0.568 | 0.00963 | -0.061 | -58.91
-7.5 | -0.51 | 0.00937 | -0.063 | -54.49
-7 | -0.453 | 0.00867 | -0.064 | -52.19
-6.5 | -0.393 | 0.00823 | -0.065 | -47.822
-6 | -0.334 | 0.00776 | -0.066 | -43.005
-5.5 | -0.273 | 0.00747 | -0.068 | -36.551
-5 | -0.212 | 0.00678 | -0.069 | -31.266
-4.5 | -0.15 | 0.00621 | -0.07 | -24.214
-4 | -0.088 | 0.00552 | -0.072 | -15.912
-3.5 | -0.025 | 0.00536 | -0.073 | -4.651
-3 | 0.038 | 0.0052 | -0.074 | 7.349
-2.5 | 0.101 | 0.00498 | -0.075 | 20.38
-2 | 0.165 | 0.00495 | -0.076 | 33.247
-1.5 | 0.228 | 0.00494 | -0.077 | 46.084
-1 | 0.291 | 0.005 | -0.078 | 58.233
-0.5 | 0.354 | 0.00501 | -0.079 | 70.698
0 | 0.421 | 0.00501 | -0.08 | 84.003
0.5 | 0.485 | 0.00502 | -0.082 | 96.47
1 | 0.548 | 0.00509 | -0.083 | 107.826
1.5 | 0.612 | 0.00507 | -0.084 | 120.66
2 | 0.675 | 0.00511 | -0.085 | 132.042
2.5 | 0.739 | 0.00519 | -0.086 | 142.391
3 | 0.802 | 0.00543 | -0.087 | 147.74
3.5 | 0.86 | 0.00591 | -0.088 | 145.59
4 | 0.923 | 0.00628 | -0.089 | 146.988
4.5 | 0.985 | 0.00655 | -0.09 | 150.28
5 | 1.046 | 0.00734 | -0.091 | 142.658
5.5 | 1.107 | 0.0084 | -0.092 | 131.883
6 | 1.167 | 0.00904 | -0.093 | 129.075
6.5 | 1.21 | 0.00998 | -0.093 | 121.292
7 | 1.259 | 0.01132 | -0.093 | 111.19
7.5 | 1.309 | 0.01191 | -0.094 | 109.914
8 | 1.358 | 0.01256 | -0.095 | 108.167
8.5 | 1.405 | 0.0134 | -0.095 | 104.85
9 | 1.449 | 0.01463 | -0.096 | 99.037
9.5 | 1.492 | 0.0154 | -0.097 | 96.909
10 | 1.532 | 0.0165 | -0.097 | 92.857
10.5 | 1.569 | 0.01732 | -0.098 | 90.637
11 | 1.602 | 0.01898 | -0.098 | 84.428
11.5 | 1.633 | 0.02006 | -0.099 | 81.389
12 | 1.661 | 0.02114 | -0.099 | 78.58
12.5 | 1.686 | 0.02206 | -0.1 | 76.407
13 | 1.707 | 0.02345 | -0.101 | 72.796
13.5 | 1.725 | 0.0246 | -0.101 | 70.116
14 | 1.739 | 0.02593 | -0.102 | 67.053
14.5 | 1.75 | 0.02739 | -0.102 | 63.901
15 | 1.757 | 0.02909 | -0.103 | 60.396
15.5 | 1.761 | 0.03044 | -0.103 | 57.847
16 | 1.761 | 0.03237 | -0.104 | 54.411
16.5 | 1.758 | 0.03419 | -0.104 | 51.416
17 | 1.751 | 0.0364 | -0.105 | 48.113
17.5 | 1.742 | 0.0382 | -0.105 | 45.612
18 | 1.729 | 0.04096 | -0.105 | 42.214
18.5 | 1.714 | 0.04339 | -0.106 | 39.514
19 | 1.697 | 0.04594 | -0.106 | 36.93
19.5 | 1.677 | 0.04868 | -0.106 | 34.446
20 | 1.655 | 0.05185 | -0.106 | 31.91

## 98. Re 8M Mach 0.00 (2)
BIGFOIL.COM POLAR EXPORT
NACA64(4)-421
NACA64(4)-421 |  |  |  | Cl Max: | 1.6528 | at alpha= | 20 | deg
XFOIL ncrit=9 |  |  |  | L/D Max: | 167.098 | at alpha= | 4.5 | deg
Re: | 8000000 |  |  | Cd Min: | 0.07181 | at alpha= | 20 | deg
Mach: | 0 |  |  | Cl=0 at alpha= | -2.9983 | deg
|  |  |  | @ Cl=0.1, Cd= | 0.0046535
|  |  |  | @ Cl=0.4, Cd= | 0.0046924
|  |  |  | @ Cl=0.6, Cd= | 0.0048171
alpha (deg) | Cl | Cd | Cm | Cl/Cd
-20 | -1.4488 | 0.04491 | -0.0647 | -32.2601
-19.5 | -1.427 | 0.04115 | -0.0668 | -34.678
-19 | -1.3748 | 0.03743 | -0.0742 | -36.7299
-18 | -1.2086 | 0.03128 | -0.0985 | -38.6381
-17.5 | -1.189 | 0.02912 | -0.0973 | -40.831
-17 | -1.1685 | 0.02695 | -0.0962 | -43.3581
-16.5 | -1.1475 | 0.02487 | -0.095 | -46.1399
-16 | -1.1256 | 0.02293 | -0.0936 | -49.0885
-15.5 | -1.1021 | 0.02119 | -0.0921 | -52.0104
-15 | -1.0768 | 0.0196 | -0.0905 | -54.9388
-14.5 | -1.0503 | 0.01815 | -0.0887 | -57.8678
-14 | -1.0237 | 0.01678 | -0.0867 | -61.0072
-13.5 | -0.9987 | 0.01536 | -0.0845 | -65.0195
-13 | -0.9709 | 0.01417 | -0.0822 | -68.518
-12.5 | -0.9414 | 0.01314 | -0.0798 | -71.6438
-12 | -0.9103 | 0.01225 | -0.0774 | -74.3102
-11.5 | -0.8862 | 0.01132 | -0.0737 | -78.2862
-11 | -0.87 | 0.01062 | -0.068 | -81.9209
-10.5 | -0.8272 | 0.0102 | -0.0664 | -81.098
-10 | -0.7804 | 0.0098 | -0.0655 | -79.6327
-9.5 | -0.7314 | 0.00942 | -0.0649 | -77.6433
-9 | -0.6795 | 0.00911 | -0.0647 | -74.5884
-8.5 | -0.6268 | 0.00878 | -0.0647 | -71.3895
-8 | -0.573 | 0.00847 | -0.0648 | -67.6505
-7.5 | -0.518 | 0.00816 | -0.0651 | -63.4804
-7 | -0.4624 | 0.00786 | -0.0655 | -58.8295
-6.5 | -0.4061 | 0.00757 | -0.066 | -53.646
-6 | -0.3491 | 0.00725 | -0.0667 | -48.1517
-5.5 | -0.2919 | 0.00697 | -0.0674 | -41.8795
-5 | -0.2342 | 0.00659 | -0.0682 | -35.5387
-4.5 | -0.1763 | 0.00622 | -0.0691 | -28.3441
-4 | -0.1181 | 0.00582 | -0.0701 | -20.2921
-3.5 | -0.0591 | 0.00533 | -0.0713 | -11.0882
-3 | -0.0002 | 0.00475 | -0.0726 | -0.042105
-2.5 | 0.0603 | 0.00466 | -0.0737 | 12.9399
-2 | 0.1217 | 0.00465 | -0.075 | 26.172
-1.5 | 0.1829 | 0.00462 | -0.0762 | 39.5887
-1 | 0.2438 | 0.00466 | -0.0773 | 52.3176
-0.5 | 0.3045 | 0.00466 | -0.0785 | 65.3433
0 | 0.3659 | 0.00467 | -0.0797 | 78.3512
0.5 | 0.4269 | 0.00471 | -0.0809 | 90.6369
1 | 0.4875 | 0.00475 | -0.082 | 102.6316
1.5 | 0.5478 | 0.0048 | -0.0831 | 114.125
2 | 0.6088 | 0.00482 | -0.0843 | 126.3071
2.5 | 0.669 | 0.00489 | -0.0854 | 136.8098
3 | 0.7285 | 0.00499 | -0.0863 | 145.992
3.5 | 0.7884 | 0.00505 | -0.0874 | 156.1188
4 | 0.8474 | 0.00516 | -0.0883 | 164.2248
4.5 | 0.904 | 0.00541 | -0.0888 | 167.098
5 | 0.9477 | 0.00635 | -0.0871 | 149.2441
5.5 | 0.9927 | 0.00715 | -0.0857 | 138.8392
6 | 1.0382 | 0.00785 | -0.0843 | 132.2548
6.5 | 1.0846 | 0.00841 | -0.0831 | 128.9655
7 | 1.1244 | 0.00917 | -0.0808 | 122.6172
7.5 | 1.1594 | 0.00993 | -0.0776 | 116.7573
8 | 1.1879 | 0.01044 | -0.073 | 113.7835
8.5 | 1.2125 | 0.01116 | -0.0679 | 108.647
9 | 1.2365 | 0.01203 | -0.0633 | 102.7847
9.5 | 1.261 | 0.01303 | -0.0592 | 96.7767
10 | 1.284 | 0.01424 | -0.0553 | 90.1685
10.5 | 1.3087 | 0.01555 | -0.052 | 84.1608
11 | 1.3328 | 0.01702 | -0.049 | 78.3079
11.5 | 1.3564 | 0.01865 | -0.0462 | 72.7292
12 | 1.3816 | 0.02032 | -0.0438 | 67.9921
12.5 | 1.4037 | 0.02225 | -0.0414 | 63.0876
13 | 1.4275 | 0.02421 | -0.0394 | 58.9632
13.5 | 1.4477 | 0.02652 | -0.0374 | 54.589
14 | 1.4689 | 0.02889 | -0.0357 | 50.8446
14.5 | 1.4877 | 0.03157 | -0.0341 | 47.1239
15 | 1.5067 | 0.03436 | -0.0328 | 43.8504
15.5 | 1.5256 | 0.03728 | -0.0317 | 40.9227
16 | 1.5403 | 0.04066 | -0.0307 | 37.8824
16.5 | 1.5579 | 0.04392 | -0.03 | 35.4713
17 | 1.5756 | 0.04723 | -0.0295 | 33.3602
17.5 | 1.5888 | 0.05107 | -0.0291 | 31.1102
18 | 1.6042 | 0.05482 | -0.029 | 29.263
18.5 | 1.6155 | 0.05855 | -0.0285 | 27.5918
19 | 1.6284 | 0.06284 | -0.0289 | 25.9134
19.5 | 1.6434 | 0.06693 | -0.0294 | 24.554
20 | 1.6528 | 0.07181 | -0.0302 | 23.0163

## 99. Re 8M Mach 0.10 (1)
BIGFOIL.COM POLAR EXPORT
NACA64(4)-421
NACA64(4)-421 |  |  |  | Cl Max: | 1.745 | at alpha= | 15.5 | deg
JavaFoil+Calcfoil stall+Eppler ext transition |  |  |  | L/D Max: | 150.225 | at alpha= | 4.5 | deg
Re: | 8000000 |  |  | Cd Min: | 0.00495 | at alpha= | -1.5 | deg
Mach: | 0.1 |  |  | Cl=0 at alpha= | -3.3016 | deg
|  |  |  | @ Cl=0.1, Cd= | 0.0050156
|  |  |  | @ Cl=0.4, Cd= | 0.0050137
|  |  |  | @ Cl=0.6, Cd= | 0.0051259
alpha (deg) | Cl | Cd | Cm | Cl/Cd
-20 | -1.325 | 0.05069 | -0.033 | -26.139
-19.5 | -1.324 | 0.04723 | -0.034 | -28.04
-19 | -1.322 | 0.04343 | -0.036 | -30.433
-18.5 | -1.316 | 0.04027 | -0.037 | -32.672
-18 | -1.308 | 0.0366 | -0.038 | -35.738
-17.5 | -1.296 | 0.03403 | -0.039 | -38.079
-17 | -1.282 | 0.03142 | -0.04 | -40.801
-16.5 | -1.264 | 0.02936 | -0.041 | -43.071
-16 | -1.243 | 0.02763 | -0.042 | -44.993
-15.5 | -1.219 | 0.02551 | -0.044 | -47.791
-15 | -1.193 | 0.02361 | -0.045 | -50.529
-14.5 | -1.164 | 0.02239 | -0.046 | -51.978
-14 | -1.131 | 0.02067 | -0.047 | -54.727
-13.5 | -1.096 | 0.01935 | -0.048 | -56.662
-13 | -1.059 | 0.01805 | -0.049 | -58.67
-12.5 | -1.019 | 0.01687 | -0.051 | -60.436
-12 | -0.977 | 0.01621 | -0.052 | -60.277
-11.5 | -0.933 | 0.01524 | -0.053 | -61.185
-11 | -0.886 | 0.01385 | -0.054 | -63.975
-10.5 | -0.837 | 0.01299 | -0.055 | -64.431
-10 | -0.787 | 0.01223 | -0.057 | -64.316
-9.5 | -0.735 | 0.01153 | -0.058 | -63.738
-9 | -0.681 | 0.01086 | -0.059 | -62.733
-8.5 | -0.626 | 0.01025 | -0.06 | -61.07
-8 | -0.57 | 0.0097 | -0.062 | -58.754
-7.5 | -0.512 | 0.00945 | -0.063 | -54.232
-7 | -0.454 | 0.00875 | -0.064 | -51.924
-6.5 | -0.395 | 0.00828 | -0.065 | -47.713
-6 | -0.335 | 0.0078 | -0.067 | -42.975
-5.5 | -0.274 | 0.00753 | -0.068 | -36.446
-5 | -0.213 | 0.0068 | -0.069 | -31.304
-4.5 | -0.151 | 0.00623 | -0.071 | -24.242
-4 | -0.088 | 0.00558 | -0.072 | -15.816
-3.5 | -0.025 | 0.00542 | -0.073 | -4.625
-3 | 0.038 | 0.00519 | -0.074 | 7.399
-2.5 | 0.102 | 0.00501 | -0.075 | 20.342
-2 | 0.165 | 0.00499 | -0.076 | 33.196
-1.5 | 0.229 | 0.00495 | -0.078 | 46.217
-1 | 0.292 | 0.00499 | -0.079 | 58.66
-0.5 | 0.356 | 0.00504 | -0.08 | 70.592
0 | 0.423 | 0.005 | -0.081 | 84.586
0.5 | 0.487 | 0.00506 | -0.082 | 96.345
1 | 0.551 | 0.00508 | -0.083 | 108.58
1.5 | 0.615 | 0.00514 | -0.084 | 119.72
2 | 0.679 | 0.00516 | -0.085 | 131.529
2.5 | 0.743 | 0.00522 | -0.086 | 142.215
3 | 0.806 | 0.00548 | -0.087 | 146.996
3.5 | 0.865 | 0.00593 | -0.088 | 145.811
4 | 0.927 | 0.00629 | -0.089 | 147.413
4.5 | 0.99 | 0.00659 | -0.09 | 150.225
5 | 1.052 | 0.00735 | -0.091 | 143.078
5.5 | 1.113 | 0.00846 | -0.092 | 131.582
6 | 1.172 | 0.00909 | -0.093 | 129.032
6.5 | 1.215 | 0.0101 | -0.093 | 120.266
7 | 1.264 | 0.01143 | -0.093 | 110.576
7.5 | 1.314 | 0.01202 | -0.094 | 109.302
8 | 1.363 | 0.01271 | -0.095 | 107.284
8.5 | 1.41 | 0.01352 | -0.096 | 104.333
9 | 1.454 | 0.01511 | -0.096 | 96.203
9.5 | 1.496 | 0.01584 | -0.097 | 94.443
10 | 1.536 | 0.01647 | -0.098 | 93.237
10.5 | 1.572 | 0.01758 | -0.098 | 89.458
11 | 1.604 | 0.01928 | -0.099 | 83.189
11.5 | 1.634 | 0.02039 | -0.099 | 80.123
12 | 1.661 | 0.02152 | -0.1 | 77.183
12.5 | 1.684 | 0.02247 | -0.101 | 74.928
13 | 1.704 | 0.02391 | -0.101 | 71.27
13.5 | 1.719 | 0.02507 | -0.102 | 68.589
14 | 1.732 | 0.02646 | -0.102 | 65.457
14.5 | 1.74 | 0.02797 | -0.103 | 62.205
15 | 1.744 | 0.0298 | -0.103 | 58.53
15.5 | 1.745 | 0.03117 | -0.104 | 55.989
16 | 1.742 | 0.03315 | -0.104 | 52.557
16.5 | 1.736 | 0.03507 | -0.105 | 49.489
17 | 1.725 | 0.03744 | -0.105 | 46.067
17.5 | 1.712 | 0.03925 | -0.105 | 43.624
18 | 1.695 | 0.0422 | -0.106 | 40.175
18.5 | 1.676 | 0.04473 | -0.106 | 37.463
19 | 1.654 | 0.0475 | -0.106 | 34.819
19.5 | 1.629 | 0.05051 | -0.107 | 32.255
20 | 1.603 | 0.05377 | -0.107 | 29.807

## 100. Re 8M Mach 0.10 (2)
BIGFOIL.COM POLAR EXPORT
NACA64(4)-421
NACA64(4)-421 |  |  |  | Cl Max: | 1.5836 | at alpha= | 17.5 | deg
XFOIL ncrit=9 |  |  |  | L/D Max: | 167.915 | at alpha= | 4.5 | deg
Re: | 8000000 |  |  | Cd Min: | 0.05334 | at alpha= | 17.5 | deg
Mach: | 0.1 |  |  | Cl=0 at alpha= | -2.9943 | deg
|  |  |  | @ Cl=0.1, Cd= | 0.0046636
|  |  |  | @ Cl=0.4, Cd= | 0.0047009
|  |  |  | @ Cl=0.6, Cd= | 0.0048259
alpha (deg) | Cl | Cd | Cm | Cl/Cd
-20 | -1.4427 | 0.04718 | -0.0665 | -30.5786
-19.5 | -1.4209 | 0.04328 | -0.0687 | -32.8304
-19 | -1.3688 | 0.03944 | -0.0759 | -34.7059
-18 | -1.2056 | 0.03259 | -0.1004 | -36.9929
-17.5 | -1.1855 | 0.03039 | -0.0992 | -39.0095
-17 | -1.1638 | 0.02817 | -0.0983 | -41.3135
-16.5 | -1.1439 | 0.02591 | -0.0971 | -44.149
-16 | -1.1227 | 0.02383 | -0.0957 | -47.1129
-15.5 | -1.1 | 0.02197 | -0.0941 | -50.0683
-15 | -1.0752 | 0.02027 | -0.0925 | -53.0439
-14.5 | -1.049 | 0.01875 | -0.0907 | -55.9467
-14 | -1.0211 | 0.01739 | -0.0888 | -58.7177
-13.5 | -0.9955 | 0.01594 | -0.0866 | -62.4529
-13 | -0.9684 | 0.01465 | -0.0842 | -66.1024
-12.5 | -0.9397 | 0.01353 | -0.0818 | -69.4531
-12 | -0.9082 | 0.01258 | -0.0794 | -72.194
-11.5 | -0.881 | 0.01164 | -0.0762 | -75.6873
-11 | -0.869 | 0.01079 | -0.07 | -80.5375
-10.5 | -0.8298 | 0.01031 | -0.0678 | -80.485
-10 | -0.7835 | 0.00991 | -0.0666 | -79.0616
-9.5 | -0.735 | 0.0095 | -0.0658 | -77.3684
-9 | -0.6832 | 0.00919 | -0.0655 | -74.3417
-8.5 | -0.6305 | 0.00884 | -0.0653 | -71.3235
-8 | -0.5766 | 0.00853 | -0.0654 | -67.5967
-7.5 | -0.5213 | 0.00821 | -0.0656 | -63.4957
-7 | -0.4654 | 0.00792 | -0.066 | -58.7626
-6.5 | -0.4089 | 0.0076 | -0.0665 | -53.8026
-6 | -0.3517 | 0.00729 | -0.0671 | -48.2442
-5.5 | -0.2941 | 0.007 | -0.0678 | -42.0143
-5 | -0.2359 | 0.00663 | -0.0686 | -35.5807
-4.5 | -0.1777 | 0.00626 | -0.0694 | -28.3866
-4 | -0.1191 | 0.00583 | -0.0704 | -20.4288
-3.5 | -0.0598 | 0.00534 | -0.0716 | -11.1985
-3 | -0.0007 | 0.00476 | -0.0729 | -0.14706
-2.5 | 0.0604 | 0.00467 | -0.0741 | 12.9336
-2 | 0.1222 | 0.00466 | -0.0753 | 26.2232
-1.5 | 0.1837 | 0.00463 | -0.0765 | 39.676
-1 | 0.245 | 0.00467 | -0.0777 | 52.4625
0 | 0.368 | 0.00468 | -0.0801 | 78.6325
0.5 | 0.4294 | 0.00472 | -0.0812 | 90.9746
1 | 0.4904 | 0.00477 | -0.0824 | 102.8092
1.5 | 0.5512 | 0.00481 | -0.0835 | 114.5946
2 | 0.6126 | 0.00483 | -0.0847 | 126.8323
2.5 | 0.6732 | 0.0049 | -0.0857 | 137.3878
3 | 0.7331 | 0.005 | -0.0867 | 146.62
3.5 | 0.7935 | 0.00506 | -0.0878 | 156.8182
4 | 0.8529 | 0.00517 | -0.0886 | 164.971
4.5 | 0.9101 | 0.00542 | -0.0891 | 167.9151
5 | 0.9539 | 0.00635 | -0.0874 | 150.2205
5.5 | 0.9986 | 0.00718 | -0.0858 | 139.0808
6 | 1.0438 | 0.0079 | -0.0843 | 132.1266
6.5 | 1.0899 | 0.00847 | -0.083 | 128.6777
7 | 1.1292 | 0.00923 | -0.0805 | 122.3402
7.5 | 1.162 | 0.01 | -0.0767 | 116.2
8 | 1.1875 | 0.01056 | -0.0715 | 112.4527
8.5 | 1.2118 | 0.01133 | -0.0665 | 106.955
9 | 1.2351 | 0.01227 | -0.0618 | 100.6601
9.5 | 1.2595 | 0.01336 | -0.0577 | 94.274
10 | 1.2827 | 0.01465 | -0.0539 | 87.5563
10.5 | 1.3067 | 0.01606 | -0.0505 | 81.3636
11 | 1.3311 | 0.01761 | -0.0476 | 75.5877
12 | 1.38 | 0.02106 | -0.0425 | 65.5271
12.5 | 1.401 | 0.02314 | -0.04 | 60.5445
13 | 1.4243 | 0.02523 | -0.038 | 56.4526
13.5 | 1.4436 | 0.02771 | -0.036 | 52.0967
14 | 1.465 | 0.03019 | -0.0344 | 48.526
14.5 | 1.483 | 0.03303 | -0.0328 | 44.8986
15 | 1.5033 | 0.03583 | -0.0316 | 41.9565
15.5 | 1.5222 | 0.03883 | -0.0305 | 39.2016
16 | 1.5389 | 0.04215 | -0.0296 | 36.5101
16.5 | 1.5555 | 0.04562 | -0.029 | 34.0969
17 | 1.5705 | 0.04933 | -0.0285 | 31.8366
17.5 | 1.5836 | 0.05334 | -0.0282 | 29.6888

## 101. Re 8M Mach 0.25 (1)
BIGFOIL.COM POLAR EXPORT
NACA64(4)-421
NACA64(4)-421 |  |  |  | Cl Max: | 1.668 | at alpha= | 13 | deg
JavaFoil+Calcfoil stall+Eppler ext transition |  |  |  | L/D Max: | 149.919 | at alpha= | 4.5 | deg
Re: | 8000000 |  |  | Cd Min: | 0.00498 | at alpha= | -2 | deg
Mach: | 0.25 |  |  | Cl=0 at alpha= | -3.3 | deg
|  |  |  | @ Cl=0.1, Cd= | 0.0050359
|  |  |  | @ Cl=0.4, Cd= | 0.0050301
|  |  |  | @ Cl=0.6, Cd= | 0.0051206
alpha (deg) | Cl | Cd | Cm | Cl/Cd
-20 | -1.089 | 0.0704 | -0.033 | -15.473
-19.5 | -1.118 | 0.06305 | -0.034 | -17.724
-19 | -1.142 | 0.05626 | -0.036 | -20.293
-18.5 | -1.16 | 0.0509 | -0.037 | -22.795
-18 | -1.176 | 0.04482 | -0.038 | -26.246
-17.5 | -1.185 | 0.04082 | -0.039 | -29.03
-17 | -1.19 | 0.03685 | -0.041 | -32.295
-16.5 | -1.189 | 0.03419 | -0.042 | -34.773
-16 | -1.182 | 0.03185 | -0.043 | -37.12
-15.5 | -1.172 | 0.02928 | -0.044 | -40.041
-15 | -1.158 | 0.02665 | -0.046 | -43.439
-14.5 | -1.138 | 0.02472 | -0.047 | -46.045
-14 | -1.115 | 0.02289 | -0.048 | -48.691
-13.5 | -1.087 | 0.02132 | -0.049 | -50.989
-13 | -1.055 | 0.0199 | -0.05 | -53.03
-12.5 | -1.02 | 0.01847 | -0.052 | -55.248
-12 | -0.982 | 0.01767 | -0.053 | -55.549
-11.5 | -0.94 | 0.01655 | -0.054 | -56.809
-11 | -0.896 | 0.01492 | -0.055 | -60.074
-10.5 | -0.849 | 0.01402 | -0.057 | -60.52
-10 | -0.799 | 0.01369 | -0.058 | -58.382
-9.5 | -0.748 | 0.01228 | -0.059 | -60.916
-9 | -0.694 | 0.01153 | -0.06 | -60.205
-8.5 | -0.639 | 0.01085 | -0.062 | -58.858
-8 | -0.582 | 0.01017 | -0.063 | -57.204
-7.5 | -0.524 | 0.00987 | -0.064 | -53.048
-7 | -0.464 | 0.0094 | -0.066 | -49.386
-6.5 | -0.404 | 0.00865 | -0.067 | -46.731
-6 | -0.343 | 0.00811 | -0.068 | -42.283
-5.5 | -0.281 | 0.00821 | -0.07 | -34.176
-5 | -0.218 | 0.00701 | -0.071 | -31.136
-4.5 | -0.155 | 0.00649 | -0.072 | -23.84
-4 | -0.091 | 0.0057 | -0.074 | -15.897
-3.5 | -0.026 | 0.0055 | -0.075 | -4.68
-3 | 0.039 | 0.00523 | -0.076 | 7.544
-2.5 | 0.105 | 0.00502 | -0.077 | 20.885
-2 | 0.17 | 0.00498 | -0.079 | 34.121
-1.5 | 0.235 | 0.00501 | -0.08 | 46.931
-1 | 0.3 | 0.00505 | -0.081 | 59.553
-0.5 | 0.366 | 0.00504 | -0.082 | 72.559
0 | 0.435 | 0.00502 | -0.083 | 86.564
0.5 | 0.501 | 0.00506 | -0.084 | 98.951
1 | 0.566 | 0.0051 | -0.085 | 111.006
1.5 | 0.632 | 0.00514 | -0.086 | 122.825
2 | 0.697 | 0.00519 | -0.087 | 134.354
2.5 | 0.763 | 0.00528 | -0.089 | 144.515
3 | 0.828 | 0.00559 | -0.09 | 148.278
3.5 | 0.888 | 0.00606 | -0.091 | 146.54
4 | 0.952 | 0.00644 | -0.092 | 147.79
4.5 | 1.017 | 0.00678 | -0.093 | 149.919
5 | 1.08 | 0.00736 | -0.094 | 146.694
5.5 | 1.142 | 0.00885 | -0.095 | 129.013
6 | 1.188 | 0.00966 | -0.095 | 122.963
6.5 | 1.238 | 0.01138 | -0.095 | 108.82
7 | 1.29 | 0.01232 | -0.096 | 104.706
7.5 | 1.342 | 0.0128 | -0.096 | 104.793
8 | 1.39 | 0.01363 | -0.097 | 101.972
8.5 | 1.434 | 0.01509 | -0.098 | 95.026
9 | 1.477 | 0.01624 | -0.098 | 90.922
9.5 | 1.516 | 0.01714 | -0.099 | 88.459
10 | 1.552 | 0.01815 | -0.1 | 85.507
10.5 | 1.582 | 0.01971 | -0.1 | 80.297
11 | 1.609 | 0.02106 | -0.101 | 76.432
11.5 | 1.632 | 0.02243 | -0.102 | 72.765
12 | 1.649 | 0.02374 | -0.102 | 69.471
12.5 | 1.662 | 0.02485 | -0.103 | 66.859
13 | 1.668 | 0.02666 | -0.103 | 62.564
13.5 | 1.668 | 0.02817 | -0.104 | 59.226
14 | 1.663 | 0.03011 | -0.104 | 55.234
14.5 | 1.651 | 0.03186 | -0.105 | 51.821
15 | 1.633 | 0.03407 | -0.105 | 47.939
15.5 | 1.61 | 0.03584 | -0.106 | 44.921
16 | 1.58 | 0.03834 | -0.106 | 41.213
16.5 | 1.544 | 0.04089 | -0.107 | 37.759
17 | 1.502 | 0.04379 | -0.107 | 34.3
17.5 | 1.454 | 0.04758 | -0.107 | 30.547
18 | 1.401 | 0.05151 | -0.107 | 27.197

## 102. Re 8M Mach 0.25 (2)
BIGFOIL.COM POLAR EXPORT
NACA64(4)-421
NACA64(4)-421 |  |  |  | Cl Max: | 1.6212 | at alpha= | 20 | deg
XFOIL ncrit=9 |  |  |  | L/D Max: | 173.119 | at alpha= | 4.5 | deg
Re: | 8000000 |  |  | Cd Min: | 0.09049 | at alpha= | 20 | deg
Mach: | 0.25 |  |  | Cl=0 at alpha= | -2.986 | deg
|  |  |  | @ Cl=0.1, Cd= | 0.0047061
|  |  |  | @ Cl=0.4, Cd= | 0.004746
|  |  |  | @ Cl=0.6, Cd= | 0.0048847
alpha (deg) | Cl | Cd | Cm | Cl/Cd
-20 | -1.4014 | 0.0609 | -0.0745 | -23.0115
-19.5 | -1.3776 | 0.05561 | -0.0784 | -24.7725
-19 | -1.3335 | 0.05048 | -0.0853 | -26.4164
-18 | -1.1899 | 0.04009 | -0.1098 | -29.6807
-17.5 | -1.1726 | 0.03704 | -0.1091 | -31.6577
-17 | -1.149 | 0.03446 | -0.1083 | -33.343
-16.5 | -1.1264 | 0.03186 | -0.1073 | -35.3547
-16 | -1.1024 | 0.02944 | -0.1062 | -37.4457
-15 | -1.0586 | 0.0247 | -0.1032 | -42.8583
-14.5 | -1.0335 | 0.02272 | -0.1014 | -45.4886
-14 | -1.0079 | 0.02088 | -0.0993 | -48.2711
-13.5 | -0.9801 | 0.01924 | -0.0972 | -50.9407
-13 | -0.953 | 0.01761 | -0.0949 | -54.117
-12.5 | -0.9268 | 0.01606 | -0.0922 | -57.7086
-12 | -0.8976 | 0.01469 | -0.0896 | -61.1028
-11.5 | -0.8657 | 0.01354 | -0.0869 | -63.9365
-11 | -0.8356 | 0.01243 | -0.0839 | -67.2245
-10.5 | -0.8078 | 0.01137 | -0.0803 | -71.0466
-10 | -0.7934 | 0.01056 | -0.0739 | -75.1326
-9.5 | -0.7499 | 0.01006 | -0.0717 | -74.5427
-9 | -0.7019 | 0.00962 | -0.0702 | -72.9626
-8.5 | -0.6489 | 0.00924 | -0.0695 | -70.2273
-8 | -0.5949 | 0.00889 | -0.0689 | -66.9179
-7.5 | -0.5388 | 0.00853 | -0.0688 | -63.1653
-7 | -0.4821 | 0.0082 | -0.0687 | -58.7927
-6.5 | -0.4238 | 0.00785 | -0.069 | -53.9873
-6 | -0.3653 | 0.00753 | -0.0693 | -48.5126
-5.5 | -0.3055 | 0.0072 | -0.0699 | -42.4306
-5 | -0.2459 | 0.00681 | -0.0705 | -36.1087
-4.5 | -0.186 | 0.00642 | -0.0713 | -28.972
-4 | -0.1252 | 0.00594 | -0.0723 | -21.0774
-3.5 | -0.0642 | 0.00544 | -0.0734 | -11.8015
-2.5 | 0.0607 | 0.0047 | -0.076 | 12.9149
-2 | 0.1247 | 0.00471 | -0.0772 | 26.4756
-1.5 | 0.1882 | 0.0047 | -0.0784 | 40.0426
-1 | 0.2517 | 0.00475 | -0.0796 | 52.9895
-0.5 | 0.3158 | 0.00471 | -0.0809 | 67.0488
0 | 0.3797 | 0.00473 | -0.0821 | 80.2748
0.5 | 0.4431 | 0.00478 | -0.0833 | 92.6987
1 | 0.5063 | 0.00485 | -0.0844 | 104.3918
1.5 | 0.5697 | 0.00488 | -0.0856 | 116.7418
2 | 0.6336 | 0.00489 | -0.0868 | 129.5706
2.5 | 0.6963 | 0.00497 | -0.0878 | 140.1006
3 | 0.7588 | 0.00507 | -0.0888 | 149.6647
3.5 | 0.8216 | 0.00514 | -0.0898 | 159.8444
4 | 0.8834 | 0.00525 | -0.0907 | 168.2667
4.5 | 0.9435 | 0.00545 | -0.0912 | 173.1193
5 | 0.9885 | 0.00638 | -0.0891 | 154.9373
5.5 | 1.0305 | 0.00734 | -0.0866 | 140.3951
6 | 1.0737 | 0.00814 | -0.0842 | 131.9042
6.5 | 1.1168 | 0.0088 | -0.0818 | 126.9091
7 | 1.1482 | 0.00957 | -0.0772 | 119.9791
7.5 | 1.1646 | 0.01042 | -0.0699 | 111.7658
8 | 1.1853 | 0.0114 | -0.0641 | 103.9737
8.5 | 1.2083 | 0.01254 | -0.0591 | 96.3557
9 | 1.2295 | 0.01395 | -0.0545 | 88.1362
9.5 | 1.2506 | 0.01558 | -0.0503 | 80.2696
10 | 1.2737 | 0.01732 | -0.0467 | 73.5393
10.5 | 1.2962 | 0.01926 | -0.0435 | 67.3001
11 | 1.319 | 0.02133 | -0.0405 | 61.8378
11.5 | 1.3423 | 0.0235 | -0.0379 | 57.1191
12 | 1.3641 | 0.0259 | -0.0355 | 52.668
12.5 | 1.3867 | 0.02843 | -0.0334 | 48.7759
13 | 1.406 | 0.03132 | -0.0314 | 44.8914
13.5 | 1.4275 | 0.03419 | -0.0298 | 41.752
14 | 1.4454 | 0.03749 | -0.0283 | 38.5543
14.5 | 1.4666 | 0.04063 | -0.0271 | 36.0965
15 | 1.484 | 0.04422 | -0.026 | 33.5595
15.5 | 1.5024 | 0.04787 | -0.0252 | 31.385
16 | 1.5169 | 0.052 | -0.0246 | 29.1712
16.5 | 1.5326 | 0.05619 | -0.0243 | 27.2753
17 | 1.5493 | 0.06038 | -0.0242 | 25.6592
17.5 | 1.5654 | 0.06474 | -0.0243 | 24.1798
18 | 1.5786 | 0.06952 | -0.0246 | 22.7071
18.5 | 1.5877 | 0.07492 | -0.0252 | 21.1919
19.5 | 1.609 | 0.08505 | -0.0264 | 18.9183
20 | 1.6212 | 0.09049 | -0.0278 | 17.9158

## 103. Re 8M Mach 0.50 (1)
BIGFOIL.COM POLAR EXPORT
NACA64(4)-421
NACA64(4)-421 |  |  |  | Cl Max: | 1.492 | at alpha= | 8.5 | deg
JavaFoil+Calcfoil stall+Eppler ext transition |  |  |  | L/D Max: | 147.97 | at alpha= | 2.5 | deg
Re: | 8000000 |  |  | Cd Min: | 0.00532 | at alpha= | -2 | deg
Mach: | 0.5 |  |  | Cl=0 at alpha= | -3.3014 | deg
|  |  |  | @ Cl=0.1, Cd= | 0.0055422
|  |  |  | @ Cl=0.4, Cd= | 0.0054138
|  |  |  | @ Cl=0.6, Cd= | 0.0054984
alpha (deg) | Cl | Cd | Cm | Cl/Cd
-20 | -0.987 | 0.14719 | -0.029 | -6.703
-19.5 | -0.95 | 0.14842 | -0.028 | -6.402
-19 | -0.918 | 0.14467 | -0.027 | -6.343
-18.5 | -0.894 | 0.15002 | -0.029 | -5.958
-18 | -0.871 | 0.1349 | -0.032 | -6.457
-17.5 | -0.846 | 0.12279 | -0.033 | -6.888
-17 | -0.815 | 0.11715 | -0.034 | -6.959
-16.5 | -0.781 | 0.11622 | -0.033 | -6.719
-16 | -0.747 | 0.11538 | -0.032 | -6.475
-15.5 | -0.715 | 0.11259 | -0.032 | -6.353
-15 | -0.684 | 0.10933 | -0.031 | -6.256
-14.5 | -0.662 | 0.10124 | -0.035 | -6.536
-14 | -0.631 | 0.09586 | -0.035 | -6.585
-13.5 | -0.597 | 0.09452 | -0.033 | -6.316
-13 | -0.567 | 0.08954 | -0.032 | -6.327
-12.5 | -0.546 | 0.07857 | -0.039 | -6.953
-12 | -0.582 | 0.02865 | -0.057 | -20.325
-11.5 | -0.552 | 0.02659 | -0.059 | -20.746
-11 | -0.788 | 0.02313 | -0.06 | -34.094
-10.5 | -0.818 | 0.02093 | -0.062 | -39.074
-10 | -0.806 | 0.0186 | -0.063 | -43.33
-9.5 | -0.776 | 0.01669 | -0.065 | -46.47
-9 | -0.734 | 0.01537 | -0.066 | -47.729
-8.5 | -0.684 | 0.01408 | -0.068 | -48.579
-8 | -0.629 | 0.01306 | -0.069 | -48.15
-7.5 | -0.57 | 0.01298 | -0.071 | -43.865
-7 | -0.507 | 0.01161 | -0.072 | -43.703
-6.5 | -0.443 | 0.01091 | -0.074 | -40.56
-6 | -0.377 | 0.00991 | -0.075 | -38.016
-5.5 | -0.309 | 0.00915 | -0.077 | -33.735
-5 | -0.24 | 0.00839 | -0.078 | -28.612
-4.5 | -0.171 | 0.00771 | -0.08 | -22.146
-4 | -0.1 | 0.00666 | -0.082 | -15.055
-3.5 | -0.029 | 0.0062 | -0.083 | -4.617
-3 | 0.044 | 0.00578 | -0.085 | 7.606
-2.5 | 0.117 | 0.00547 | -0.086 | 21.381
-2 | 0.19 | 0.00532 | -0.088 | 35.716
-1.5 | 0.263 | 0.00532 | -0.089 | 49.412
-1 | 0.336 | 0.00537 | -0.09 | 62.581
-0.5 | 0.409 | 0.00542 | -0.092 | 75.397
0 | 0.486 | 0.00541 | -0.093 | 89.922
0.5 | 0.56 | 0.00546 | -0.094 | 102.447
1 | 0.633 | 0.00553 | -0.095 | 114.544
1.5 | 0.707 | 0.00559 | -0.096 | 126.475
2 | 0.78 | 0.00565 | -0.098 | 137.929
2.5 | 0.853 | 0.00577 | -0.099 | 147.97
3 | 0.926 | 0.00631 | -0.1 | 146.868
3.5 | 0.99 | 0.00691 | -0.101 | 143.325
4 | 1.061 | 0.00737 | -0.102 | 144.021
4.5 | 1.118 | 0.00855 | -0.102 | 130.707
5 | 1.18 | 0.00972 | -0.103 | 121.375
5.5 | 1.239 | 0.01149 | -0.103 | 107.834
6 | 1.295 | 0.01378 | -0.104 | 93.984
6.5 | 1.349 | 0.0151 | -0.104 | 89.344
7 | 1.398 | 0.0163 | -0.105 | 85.758
7.5 | 1.44 | 0.01793 | -0.106 | 80.342
8 | 1.471 | 0.02096 | -0.106 | 70.169
8.5 | 1.492 | 0.02264 | -0.107 | 65.878
9 | 1.492 | 0.0244 | -0.108 | 61.157
9.5 | 1.457 | 0.0262 | -0.109 | 55.62
10 | 1.335 | 0.02866 | -0.109 | 46.585
10.5 | 0.935 | 0.03133 | -0.11 | 29.84
11 | 0.962 | 0.03653 | -0.11 | 26.33
11.5 | 0.99 | 0.03998 | -0.11 | 24.772
12 | 1.022 | 0.04103 | -0.111 | 24.903
12.5 | 1.049 | 0.04525 | -0.111 | 23.188
13 | 1.071 | 0.0526 | -0.11 | 20.357
13.5 | 1.102 | 0.05208 | -0.111 | 21.168

## 104. Re 8M Mach 0.50 (2)
BIGFOIL.COM POLAR EXPORT
NACA64(4)-421
NACA64(4)-421 |  |  |  | Cl Max: | 1.4446 | at alpha= | 16 | deg
XFOIL ncrit=9 |  |  |  | L/D Max: | 187.543 | at alpha= | 4.5 | deg
Re: | 8000000 |  |  | Cd Min: | 0.18739 | at alpha= | 20 | deg
Mach: | 0.5 |  |  | Cl=0 at alpha= | -2.8935 | deg
|  |  |  | @ Cl=0.1, Cd= | 0.0049745
|  |  |  | @ Cl=0.4, Cd= | 0.0050441
|  |  |  | @ Cl=0.6, Cd= | 0.0051348
alpha (deg) | Cl | Cd | Cm | Cl/Cd
-19 | -0.7139 | 0.13331 | -0.0887 | -5.3552
-18.5 | -0.7355 | 0.12191 | -0.0967 | -6.0331
-18 | -0.7617 | 0.11021 | -0.1049 | -6.9114
-17.5 | -0.7863 | 0.09919 | -0.1124 | -7.9272
-17 | -0.8148 | 0.08827 | -0.1195 | -9.2308
-16.5 | -0.836 | 0.07855 | -0.1252 | -10.6429
-16 | -0.8573 | 0.06949 | -0.1298 | -12.337
-15.5 | -0.8765 | 0.0612 | -0.1331 | -14.3219
-15 | -0.8916 | 0.05383 | -0.135 | -16.5633
-14.5 | -0.8994 | 0.04753 | -0.1355 | -18.9228
-14 | -0.903 | 0.04188 | -0.1351 | -21.5616
-13 | -0.877 | 0.03368 | -0.1314 | -26.0392
-12.5 | -0.8551 | 0.03043 | -0.1289 | -28.1006
-12 | -0.8305 | 0.02755 | -0.1261 | -30.1452
-11.5 | -0.8022 | 0.02498 | -0.1231 | -32.1137
-11 | -0.7727 | 0.0227 | -0.1198 | -34.0396
-10.5 | -0.7419 | 0.02062 | -0.1164 | -35.9796
-10 | -0.7123 | 0.01862 | -0.1127 | -38.2546
-9.5 | -0.6819 | 0.01673 | -0.109 | -40.7591
-9 | -0.6471 | 0.01514 | -0.1052 | -42.7411
-8.5 | -0.6146 | 0.01354 | -0.1012 | -45.3914
-8 | -0.5796 | 0.01217 | -0.0972 | -47.6253
-7.5 | -0.5472 | 0.01087 | -0.0926 | -50.3404
-7 | -0.5264 | 0.00988 | -0.0859 | -53.2794
-6.5 | -0.4747 | 0.00925 | -0.0831 | -51.3189
-6 | -0.4166 | 0.00872 | -0.0813 | -47.7752
-5.5 | -0.3538 | 0.00819 | -0.0804 | -43.199
-5 | -0.2883 | 0.00774 | -0.08 | -37.2481
-4.5 | -0.2224 | 0.0072 | -0.0799 | -30.8889
-4 | -0.1542 | 0.00659 | -0.0804 | -23.3991
-3.5 | -0.0854 | 0.00589 | -0.0812 | -14.4992
-3 | -0.0158 | 0.00508 | -0.0824 | -3.1102
-2.5 | 0.0584 | 0.00498 | -0.0837 | 11.7269
-2 | 0.1334 | 0.00497 | -0.0851 | 26.841
-1.5 | 0.2078 | 0.00493 | -0.0865 | 42.1501
-1 | 0.2819 | 0.00498 | -0.0878 | 56.6064
-0.5 | 0.3557 | 0.00502 | -0.0891 | 70.8566
0 | 0.4293 | 0.00506 | -0.0904 | 84.8419
0.5 | 0.5034 | 0.00509 | -0.0917 | 98.8998
1 | 0.5779 | 0.00512 | -0.0931 | 112.8711
1.5 | 0.6523 | 0.00517 | -0.0943 | 126.1702
2 | 0.7262 | 0.00524 | -0.0954 | 138.5878
2.5 | 0.7998 | 0.00532 | -0.0964 | 150.3383
3 | 0.8728 | 0.00543 | -0.0971 | 160.7366
3.5 | 0.9477 | 0.00548 | -0.098 | 172.938
4 | 1.0191 | 0.00567 | -0.0982 | 179.7354
4.5 | 1.0915 | 0.00582 | -0.0983 | 187.543
5 | 1.1423 | 0.00658 | -0.0948 | 173.6018
5.5 | 1.1615 | 0.00782 | -0.0861 | 148.5294
6 | 1.1546 | 0.00929 | -0.0734 | 124.2842
6.5 | 1.1584 | 0.01111 | -0.064 | 104.2664
7 | 1.168 | 0.01333 | -0.0566 | 87.6219
7.5 | 1.1636 | 0.0166 | -0.0489 | 70.0964
8 | 1.1777 | 0.01948 | -0.0438 | 60.4569
8.5 | 1.1819 | 0.02312 | -0.0386 | 51.1202
9 | 1.1961 | 0.02653 | -0.0346 | 45.0848
9.5 | 1.2036 | 0.03055 | -0.0307 | 39.3977
10 | 1.2165 | 0.03458 | -0.0277 | 35.1793
10.5 | 1.2356 | 0.03841 | -0.0252 | 32.1687
11.5 | 1.2792 | 0.0463 | -0.0214 | 27.6285
12.5 | 1.327 | 0.05461 | -0.0185 | 24.2996
13 | 1.3502 | 0.05909 | -0.0174 | 22.8499
13.5 | 1.3729 | 0.06384 | -0.0166 | 21.5053
14 | 1.3927 | 0.06906 | -0.0161 | 20.1665
14.5 | 1.4128 | 0.07445 | -0.0158 | 18.9765
15 | 1.4317 | 0.0802 | -0.0158 | 17.8516
15.5 | 1.4431 | 0.08689 | -0.0164 | 16.6084
16 | 1.4446 | 0.09492 | -0.0179 | 15.2191
16.5 | 1.4364 | 0.10428 | -0.0207 | 13.7745
17 | 1.4232 | 0.11458 | -0.0246 | 12.421
17.5 | 1.404 | 0.12586 | -0.0298 | 11.1553
18 | 1.3836 | 0.13765 | -0.0361 | 10.0516
18.5 | 1.3629 | 0.14972 | -0.0433 | 9.103
19 | 1.344 | 0.16191 | -0.0511 | 8.3009
19.5 | 1.3229 | 0.17464 | -0.0599 | 7.575
20 | 1.3035 | 0.18739 | -0.0691 | 6.9561

## 105. Re 10M Mach 0.00 (1)
BIGFOIL.COM POLAR EXPORT
NACA64(4)-421
NACA64(4)-421 |  |  |  | Cl Max: | 1.765 | at alpha= | 16 | deg
JavaFoil+Calcfoil stall+Eppler ext transition |  |  |  | L/D Max: | 143.208 | at alpha= | 4.5 | deg
Re: | 10000000 |  |  | Cd Min: | 0.00476 | at alpha= | -1.5 | deg
Mach: | 0 |  |  | Cl=0 at alpha= | -3.3016 | deg
|  |  |  | @ Cl=0.1, Cd= | 0.0051122
|  |  |  | @ Cl=0.4, Cd= | 0.00483
|  |  |  | @ Cl=0.6, Cd= | 0.0048838
alpha (deg) | Cl | Cd | Cm | Cl/Cd
-20 | -1.356 | 0.04657 | -0.033 | -29.107
-19.5 | -1.352 | 0.04326 | -0.034 | -31.248
-19 | -1.345 | 0.04016 | -0.036 | -33.5
-18.5 | -1.337 | 0.03706 | -0.037 | -36.086
-18 | -1.326 | 0.03406 | -0.038 | -38.942
-17.5 | -1.312 | 0.03154 | -0.039 | -41.599
-17 | -1.295 | 0.02942 | -0.04 | -44.032
-16.5 | -1.275 | 0.02748 | -0.041 | -46.406
-16 | -1.252 | 0.02548 | -0.042 | -49.156
-15.5 | -1.227 | 0.02378 | -0.043 | -51.594
-15 | -1.199 | 0.02214 | -0.045 | -54.17
-14.5 | -1.169 | 0.02062 | -0.046 | -56.681
-14 | -1.135 | 0.01933 | -0.047 | -58.738
-13.5 | -1.099 | 0.01807 | -0.048 | -60.837
-13 | -1.061 | 0.01736 | -0.049 | -61.1
-12.5 | -1.02 | 0.01589 | -0.05 | -64.214
-12 | -0.977 | 0.01488 | -0.052 | -65.687
-11.5 | -0.932 | 0.01394 | -0.053 | -66.869
-11 | -0.885 | 0.01308 | -0.054 | -67.688
-10.5 | -0.836 | 0.01229 | -0.055 | -68.068
-10 | -0.786 | 0.01162 | -0.056 | -67.599
-9.5 | -0.734 | 0.01097 | -0.058 | -66.892
-9 | -0.68 | 0.0103 | -0.059 | -66.013
-8.5 | -0.625 | 0.00975 | -0.06 | -64.091
-8 | -0.569 | 0.00923 | -0.061 | -61.579
-7.5 | -0.511 | 0.00902 | -0.063 | -56.652
-7 | -0.453 | 0.0086 | -0.064 | -52.634
-6.5 | -0.394 | 0.00795 | -0.065 | -49.569
-6 | -0.334 | 0.0075 | -0.066 | -44.527
-5.5 | -0.273 | 0.00761 | -0.068 | -35.89
-5 | -0.212 | 0.00696 | -0.069 | -30.477
-4.5 | -0.15 | 0.00646 | -0.07 | -23.24
-4 | -0.088 | 0.00586 | -0.072 | -14.993
-3.5 | -0.025 | 0.00542 | -0.073 | -4.599
-3 | 0.038 | 0.00525 | -0.074 | 7.288
-2.5 | 0.101 | 0.00511 | -0.075 | 19.87
-2 | 0.165 | 0.0049 | -0.076 | 33.635
-1.5 | 0.228 | 0.00476 | -0.077 | 47.839
-1 | 0.291 | 0.00481 | -0.078 | 60.452
-0.5 | 0.354 | 0.00483 | -0.079 | 73.391
0 | 0.421 | 0.00483 | -0.08 | 87.269
0.5 | 0.485 | 0.00484 | -0.082 | 100.123
1 | 0.548 | 0.0049 | -0.083 | 111.911
1.5 | 0.612 | 0.00488 | -0.084 | 125.39
2 | 0.675 | 0.00505 | -0.085 | 133.769
2.5 | 0.739 | 0.00546 | -0.086 | 135.364
3 | 0.802 | 0.00575 | -0.087 | 139.403
3.5 | 0.86 | 0.00605 | -0.088 | 142.201
4 | 0.923 | 0.00645 | -0.089 | 143.056
4.5 | 0.985 | 0.00688 | -0.09 | 143.208
5 | 1.046 | 0.00804 | -0.091 | 130.207
5.5 | 1.107 | 0.00855 | -0.092 | 129.587
6 | 1.167 | 0.00919 | -0.093 | 126.979
6.5 | 1.209 | 0.01046 | -0.093 | 115.608
7 | 1.261 | 0.01093 | -0.093 | 115.388
7.5 | 1.311 | 0.01179 | -0.094 | 111.235
8 | 1.36 | 0.01224 | -0.095 | 111.106
8.5 | 1.406 | 0.0134 | -0.095 | 104.975
9 | 1.452 | 0.01407 | -0.096 | 103.2
9.5 | 1.494 | 0.0148 | -0.097 | 100.978
10 | 1.535 | 0.01563 | -0.097 | 98.217
10.5 | 1.572 | 0.01665 | -0.098 | 94.419
11 | 1.605 | 0.01794 | -0.099 | 89.472
11.5 | 1.636 | 0.01918 | -0.099 | 85.313
12 | 1.664 | 0.02018 | -0.1 | 82.49
12.5 | 1.689 | 0.02128 | -0.1 | 79.353
13 | 1.71 | 0.02225 | -0.101 | 76.864
13.5 | 1.728 | 0.02356 | -0.102 | 73.352
14 | 1.742 | 0.02485 | -0.102 | 70.115
14.5 | 1.754 | 0.02621 | -0.103 | 66.9
15 | 1.76 | 0.02774 | -0.103 | 63.44
15.5 | 1.764 | 0.0291 | -0.104 | 60.627
16 | 1.765 | 0.03086 | -0.104 | 57.18
16.5 | 1.762 | 0.03262 | -0.105 | 54.008
17 | 1.755 | 0.03485 | -0.105 | 50.346
17.5 | 1.746 | 0.03655 | -0.105 | 47.765
18 | 1.733 | 0.03916 | -0.106 | 44.242
18.5 | 1.718 | 0.04163 | -0.106 | 41.263
19 | 1.7 | 0.04406 | -0.106 | 38.58
19.5 | 1.68 | 0.04677 | -0.106 | 35.92
20 | 1.658 | 0.04938 | -0.107 | 33.582

## 106. Re 10M Mach 0.00 (2)
BIGFOIL.COM POLAR EXPORT
NACA64(4)-421
NACA64(4)-421 |  |  |  | Cl Max: | 1.6761 | at alpha= | 20 | deg
XFOIL ncrit=9 |  |  |  | L/D Max: | 167.377 | at alpha= | 4 | deg
Re: | 10000000 |  |  | Cd Min: | 0.06899 | at alpha= | 20 | deg
Mach: | 0 |  |  | Cl=0 at alpha= | -3.0169 | deg
|  |  |  | @ Cl=0.1, Cd= | 0.0044852
|  |  |  | @ Cl=0.4, Cd= | 0.0045166
|  |  |  | @ Cl=0.6, Cd= | 0.0046494
alpha (deg) | Cl | Cd | Cm | Cl/Cd
-20 | -1.4585 | 0.04203 | -0.0685 | -34.7014
-18.5 | -1.2545 | 0.03172 | -0.0986 | -39.5492
-18 | -1.2366 | 0.02942 | -0.0974 | -42.0326
-17.5 | -1.2131 | 0.02742 | -0.0966 | -44.2414
-17 | -1.1898 | 0.02546 | -0.0955 | -46.7321
-16.5 | -1.166 | 0.02358 | -0.0944 | -49.4487
-16 | -1.144 | 0.02173 | -0.0928 | -52.6461
-15.5 | -1.1215 | 0.01999 | -0.0911 | -56.1031
-15 | -1.0975 | 0.01838 | -0.0892 | -59.7116
-14.5 | -1.0714 | 0.01698 | -0.0873 | -63.0978
-14 | -1.0433 | 0.0157 | -0.0853 | -66.4522
-13.5 | -1.0141 | 0.01454 | -0.0833 | -69.7455
-13 | -0.9873 | 0.01338 | -0.0807 | -73.7892
-12.5 | -0.9599 | 0.01231 | -0.078 | -77.9773
-12 | -0.9317 | 0.01145 | -0.075 | -81.3712
-11.5 | -0.9163 | 0.01068 | -0.0693 | -85.7959
-11 | -0.8803 | 0.01022 | -0.0667 | -86.135
-10.5 | -0.8359 | 0.00978 | -0.0653 | -85.4703
-10 | -0.7867 | 0.00943 | -0.0648 | -83.4252
-9.5 | -0.7363 | 0.00908 | -0.0644 | -81.0903
-9 | -0.6836 | 0.00876 | -0.0643 | -78.0365
-8.5 | -0.63 | 0.00848 | -0.0644 | -74.2925
-8 | -0.5749 | 0.00819 | -0.0647 | -70.1954
-7.5 | -0.5196 | 0.00792 | -0.065 | -65.6061
-7 | -0.4634 | 0.00762 | -0.0655 | -60.8136
-6.5 | -0.4064 | 0.00735 | -0.0661 | -55.2925
-6 | -0.3494 | 0.00708 | -0.0668 | -49.3503
-5.5 | -0.2913 | 0.00679 | -0.0676 | -42.9013
-5 | -0.2333 | 0.00652 | -0.0684 | -35.7822
-4.5 | -0.175 | 0.00617 | -0.0693 | -28.363
-4 | -0.1161 | 0.0058 | -0.0704 | -20.0172
-3.5 | -0.0572 | 0.00543 | -0.0715 | -10.5341
-3 | 0.002 | 0.00496 | -0.0727 | 0.40323
-2.5 | 0.0621 | 0.00451 | -0.0741 | 13.7694
-2 | 0.1232 | 0.00447 | -0.0753 | 27.5615
-1.5 | 0.1841 | 0.00449 | -0.0764 | 41.0022
-1 | 0.2454 | 0.00447 | -0.0777 | 54.8993
-0.5 | 0.3067 | 0.00448 | -0.0789 | 68.4598
0 | 0.3677 | 0.00449 | -0.0801 | 81.8931
0.5 | 0.4285 | 0.00454 | -0.0812 | 94.3833
1 | 0.4893 | 0.00458 | -0.0824 | 106.8341
1.5 | 0.5505 | 0.0046 | -0.0836 | 119.6739
2 | 0.6106 | 0.00466 | -0.0847 | 131.03
2.5 | 0.6709 | 0.00472 | -0.0858 | 142.1398
3 | 0.7311 | 0.00479 | -0.0869 | 152.6305
3.5 | 0.7904 | 0.00491 | -0.0878 | 160.9776
4 | 0.8486 | 0.00507 | -0.0886 | 167.3767
5.5 | 0.9898 | 0.00729 | -0.0853 | 135.775
6 | 1.0374 | 0.00788 | -0.0843 | 131.6497
6.5 | 1.0841 | 0.00843 | -0.0831 | 128.6002
7 | 1.1244 | 0.00915 | -0.0808 | 122.8852
7.5 | 1.1652 | 0.00973 | -0.0786 | 119.7533
8 | 1.1953 | 0.01026 | -0.0743 | 116.501
8.5 | 1.2216 | 0.01089 | -0.0695 | 112.1763
9 | 1.2471 | 0.01167 | -0.0649 | 106.8638
9.5 | 1.2716 | 0.0126 | -0.0607 | 100.9206
10 | 1.2972 | 0.01367 | -0.057 | 94.8939
10.5 | 1.3233 | 0.01485 | -0.0538 | 89.1111
11 | 1.3485 | 0.01621 | -0.0507 | 83.1894
11.5 | 1.3755 | 0.0176 | -0.0481 | 78.1534
12 | 1.3999 | 0.01922 | -0.0455 | 72.8356
12.5 | 1.4257 | 0.02088 | -0.0433 | 68.2807
13 | 1.4469 | 0.0229 | -0.0409 | 63.1834
13.5 | 1.4696 | 0.02496 | -0.0389 | 58.8782
14 | 1.4883 | 0.02742 | -0.0369 | 54.2779
14.5 | 1.51 | 0.0298 | -0.0354 | 50.6711
15 | 1.5292 | 0.03248 | -0.0339 | 47.0813
15.5 | 1.5469 | 0.0354 | -0.0326 | 43.6977
16 | 1.5643 | 0.03847 | -0.0315 | 40.6629
16.5 | 1.5796 | 0.04184 | -0.0306 | 37.7533
17 | 1.5955 | 0.0453 | -0.03 | 35.2208
17.5 | 1.6115 | 0.04883 | -0.0296 | 33.0023
18 | 1.6282 | 0.05238 | -0.0295 | 31.0844
18.5 | 1.6423 | 0.05624 | -0.0294 | 29.2016
19.5 | 1.6622 | 0.06474 | -0.0293 | 25.675
20 | 1.6761 | 0.06899 | -0.03 | 24.2948

## 107. Re 10M Mach 0.10 (1)
BIGFOIL.COM POLAR EXPORT
NACA64(4)-421
NACA64(4)-421 |  |  |  | Cl Max: | 1.749 | at alpha= | 15.5 | deg
JavaFoil+Calcfoil stall+Eppler ext transition |  |  |  | L/D Max: | 144.014 | at alpha= | 4.5 | deg
Re: | 10000000 |  |  | Cd Min: | 0.00477 | at alpha= | -1.5 | deg
Mach: | 0.1 |  |  | Cl=0 at alpha= | -3.3016 | deg
|  |  |  | @ Cl=0.1, Cd= | 0.0050941
|  |  |  | @ Cl=0.4, Cd= | 0.0048272
|  |  |  | @ Cl=0.6, Cd= | 0.0049283
alpha (deg) | Cl | Cd | Cm | Cl/Cd
-20 | -1.329 | 0.04839 | -0.033 | -27.456
-19.5 | -1.328 | 0.04487 | -0.035 | -29.588
-19 | -1.324 | 0.04159 | -0.036 | -31.846
-18.5 | -1.319 | 0.03857 | -0.037 | -34.187
-18 | -1.311 | 0.03529 | -0.038 | -37.134
-17.5 | -1.299 | 0.03263 | -0.039 | -39.816
-17 | -1.285 | 0.03016 | -0.04 | -42.599
-16.5 | -1.267 | 0.02815 | -0.041 | -45.01
-16 | -1.246 | 0.02605 | -0.043 | -47.826
-15.5 | -1.222 | 0.02433 | -0.044 | -50.223
-15 | -1.195 | 0.02259 | -0.045 | -52.911
-14.5 | -1.166 | 0.02103 | -0.046 | -55.463
-14 | -1.134 | 0.01967 | -0.047 | -57.637
-13.5 | -1.099 | 0.01838 | -0.048 | -59.779
-13 | -1.061 | 0.01765 | -0.05 | -60.112
-12.5 | -1.021 | 0.01612 | -0.051 | -63.36
-12 | -0.979 | 0.01508 | -0.052 | -64.896
-11.5 | -0.934 | 0.01415 | -0.053 | -66.011
-11 | -0.888 | 0.01324 | -0.054 | -67.024
-10.5 | -0.839 | 0.01243 | -0.056 | -67.47
-10 | -0.788 | 0.01178 | -0.057 | -66.922
-9.5 | -0.736 | 0.01106 | -0.058 | -66.545
-9 | -0.682 | 0.01045 | -0.059 | -65.288
-8.5 | -0.627 | 0.00987 | -0.06 | -63.541
-8 | -0.571 | 0.00931 | -0.062 | -61.299
-7.5 | -0.513 | 0.00909 | -0.063 | -56.5
-7 | -0.455 | 0.00866 | -0.064 | -52.528
-6.5 | -0.396 | 0.00799 | -0.065 | -49.513
-6 | -0.336 | 0.00756 | -0.067 | -44.375
-5.5 | -0.274 | 0.00768 | -0.068 | -35.741
-5 | -0.213 | 0.00718 | -0.069 | -29.624
-4.5 | -0.151 | 0.0065 | -0.071 | -23.204
-4 | -0.088 | 0.00588 | -0.072 | -15.014
-3.5 | -0.025 | 0.00548 | -0.073 | -4.575
-3 | 0.038 | 0.00522 | -0.074 | 7.358
-2.5 | 0.102 | 0.00509 | -0.075 | 20.017
-2 | 0.165 | 0.0049 | -0.076 | 33.742
-1.5 | 0.229 | 0.00477 | -0.078 | 48.005
-1 | 0.292 | 0.0048 | -0.079 | 60.92
-0.5 | 0.356 | 0.00486 | -0.08 | 73.308
0 | 0.423 | 0.00481 | -0.081 | 87.923
0.5 | 0.487 | 0.00487 | -0.082 | 100.039
1 | 0.551 | 0.00489 | -0.083 | 112.744
1.5 | 0.615 | 0.00494 | -0.084 | 124.428
2 | 0.679 | 0.00509 | -0.085 | 133.274
2.5 | 0.743 | 0.00551 | -0.086 | 134.865
3 | 0.806 | 0.0058 | -0.087 | 138.892
3.5 | 0.865 | 0.00607 | -0.088 | 142.411
4 | 0.927 | 0.00646 | -0.089 | 143.449
4.5 | 0.99 | 0.00687 | -0.09 | 144.014
5 | 1.052 | 0.00804 | -0.091 | 130.87
5.5 | 1.113 | 0.00861 | -0.092 | 129.294
6 | 1.172 | 0.00926 | -0.093 | 126.616
6.5 | 1.214 | 0.01056 | -0.093 | 114.932
7 | 1.266 | 0.01107 | -0.094 | 114.328
7.5 | 1.316 | 0.01193 | -0.094 | 110.286
8 | 1.365 | 0.01237 | -0.095 | 110.346
8.5 | 1.411 | 0.01353 | -0.096 | 104.269
9 | 1.456 | 0.01429 | -0.096 | 101.913
9.5 | 1.499 | 0.01524 | -0.097 | 98.323
10 | 1.538 | 0.01608 | -0.098 | 95.669
10.5 | 1.575 | 0.0169 | -0.098 | 93.192
11 | 1.607 | 0.01845 | -0.099 | 87.1
11.5 | 1.637 | 0.01953 | -0.1 | 83.85
12 | 1.664 | 0.02055 | -0.1 | 80.992
12.5 | 1.687 | 0.02166 | -0.101 | 77.901
13 | 1.707 | 0.02268 | -0.101 | 75.253
13.5 | 1.723 | 0.024 | -0.102 | 71.763
14 | 1.735 | 0.02536 | -0.102 | 68.408
14.5 | 1.744 | 0.02678 | -0.103 | 65.117
15 | 1.748 | 0.02839 | -0.104 | 61.56
15.5 | 1.749 | 0.02979 | -0.104 | 58.693
16 | 1.746 | 0.03165 | -0.104 | 55.165
16.5 | 1.739 | 0.03344 | -0.105 | 52.014
17 | 1.728 | 0.03588 | -0.105 | 48.171
17.5 | 1.716 | 0.03763 | -0.106 | 45.604
18 | 1.698 | 0.04048 | -0.106 | 41.961
18.5 | 1.679 | 0.04292 | -0.106 | 39.124
19 | 1.657 | 0.04557 | -0.106 | 36.365
19.5 | 1.633 | 0.04842 | -0.107 | 33.72
20 | 1.606 | 0.05148 | -0.107 | 31.19

## 108. Re 10M Mach 0.10 (2)
BIGFOIL.COM POLAR EXPORT
NACA64(4)-421
NACA64(4)-421 |  |  |  | Cl Max: | 1.6731 | at alpha= | 20 | deg
XFOIL ncrit=9 |  |  |  | L/D Max: | 168.15 | at alpha= | 4 | deg
Re: | 10000000 |  |  | Cd Min: | 0.0716 | at alpha= | 20 | deg
Mach: | 0.1 |  |  | Cl=0 at alpha= | -3.0142 | deg
|  |  |  | @ Cl=0.1, Cd= | 0.0044954
|  |  |  | @ Cl=0.4, Cd= | 0.0045246
|  |  |  | @ Cl=0.6, Cd= | 0.0046632
alpha (deg) | Cl | Cd | Cm | Cl/Cd
-20 | -1.4535 | 0.04423 | -0.0703 | -32.8623
-19.5 | -1.4047 | 0.04044 | -0.0769 | -34.7354
-18.5 | -1.2493 | 0.03329 | -0.1006 | -37.5278
-18 | -1.2325 | 0.0308 | -0.0995 | -40.0162
-17.5 | -1.2119 | 0.02847 | -0.0986 | -42.5676
-17 | -1.1892 | 0.02636 | -0.0976 | -45.1138
-16.5 | -1.1646 | 0.02446 | -0.0965 | -47.6124
-16 | -1.1399 | 0.02267 | -0.0951 | -50.2823
-15.5 | -1.1178 | 0.02084 | -0.0933 | -53.6372
-15 | -1.0946 | 0.01911 | -0.0914 | -57.2789
-14.5 | -1.0692 | 0.0176 | -0.0894 | -60.75
-14 | -1.0423 | 0.01622 | -0.0874 | -64.2602
-13.5 | -1.0127 | 0.01501 | -0.0853 | -67.4684
-13 | -0.9844 | 0.01385 | -0.0829 | -71.0758
-12.5 | -0.9574 | 0.01269 | -0.0802 | -75.4452
-12 | -0.9285 | 0.01177 | -0.0773 | -78.887
-11.5 | -0.9021 | 0.01094 | -0.0736 | -82.4589
-11 | -0.8819 | 0.01036 | -0.0683 | -85.1255
-10.5 | -0.8392 | 0.00989 | -0.0666 | -84.8534
-10 | -0.7906 | 0.00951 | -0.0658 | -83.1335
-9.5 | -0.7402 | 0.00917 | -0.0652 | -80.7197
-9 | -0.6877 | 0.00883 | -0.065 | -77.8822
-8.5 | -0.6338 | 0.00855 | -0.065 | -74.1287
-8 | -0.5786 | 0.00825 | -0.0653 | -70.1333
-7.5 | -0.523 | 0.00797 | -0.0655 | -65.6211
-7 | -0.4665 | 0.00766 | -0.066 | -60.9008
-6.5 | -0.4093 | 0.00739 | -0.0665 | -55.3857
-6 | -0.3519 | 0.00711 | -0.0672 | -49.4937
-5.5 | -0.2935 | 0.00682 | -0.068 | -43.0352
-5 | -0.2351 | 0.00655 | -0.0688 | -35.8931
-3.5 | -0.058 | 0.00545 | -0.0718 | -10.6422
-3 | 0.0017 | 0.00497 | -0.073 | 0.34205
-2.5 | 0.0622 | 0.00452 | -0.0744 | 13.7611
-2 | 0.1236 | 0.00448 | -0.0756 | 27.5893
-1.5 | 0.185 | 0.0045 | -0.0768 | 41.1111
-1 | 0.2467 | 0.00448 | -0.078 | 55.067
-0.5 | 0.3085 | 0.00449 | -0.0793 | 68.7082
0 | 0.3699 | 0.0045 | -0.0805 | 82.2
0.5 | 0.431 | 0.00455 | -0.0816 | 94.7253
1 | 0.4924 | 0.00459 | -0.0828 | 107.2767
1.5 | 0.5539 | 0.00461 | -0.084 | 120.1518
2 | 0.6145 | 0.00468 | -0.0851 | 131.3034
2.5 | 0.6752 | 0.00473 | -0.0862 | 142.7484
3 | 0.7359 | 0.0048 | -0.0873 | 153.3125
3.5 | 0.7955 | 0.00493 | -0.0882 | 161.359
4 | 0.8542 | 0.00508 | -0.0889 | 168.1496
4.5 | 0.9035 | 0.00576 | -0.0881 | 156.8576
5 | 0.9477 | 0.00668 | -0.0865 | 141.8713
5.5 | 0.9956 | 0.00732 | -0.0854 | 136.0109
6 | 1.0429 | 0.00792 | -0.0843 | 131.6793
6.5 | 1.0895 | 0.00849 | -0.083 | 128.3274
7 | 1.1293 | 0.00921 | -0.0805 | 122.6167
7.5 | 1.1688 | 0.00981 | -0.078 | 119.1437
8 | 1.1944 | 0.01037 | -0.0727 | 115.1784
8.5 | 1.2211 | 0.01104 | -0.068 | 110.6069
9 | 1.2464 | 0.01188 | -0.0635 | 104.9158
9.5 | 1.2702 | 0.01291 | -0.0592 | 98.3888
10 | 1.2956 | 0.01406 | -0.0555 | 92.1479
10.5 | 1.3221 | 0.0153 | -0.0523 | 86.4118
11.5 | 1.3731 | 0.01826 | -0.0466 | 75.1972
12 | 1.3973 | 0.02 | -0.044 | 69.865
12.5 | 1.4222 | 0.02179 | -0.0417 | 65.2685
13 | 1.4433 | 0.02392 | -0.0394 | 60.3386
13.5 | 1.4657 | 0.02611 | -0.0374 | 56.1356
14 | 1.4848 | 0.02864 | -0.0355 | 51.8436
14.5 | 1.5061 | 0.03117 | -0.034 | 48.3189
15 | 1.5238 | 0.03409 | -0.0325 | 44.6993
15.5 | 1.5421 | 0.03709 | -0.0313 | 41.5772
16 | 1.5584 | 0.04037 | -0.0303 | 38.6029
16.5 | 1.5739 | 0.04386 | -0.0295 | 35.8846
17 | 1.5927 | 0.04712 | -0.029 | 33.8009
17.5 | 1.6098 | 0.05065 | -0.0286 | 31.7828
18 | 1.6241 | 0.0546 | -0.0285 | 29.7454
18.5 | 1.6347 | 0.05899 | -0.0285 | 27.7115
19.5 | 1.6614 | 0.06693 | -0.0285 | 24.8229
20 | 1.6731 | 0.0716 | -0.0292 | 23.3673

## 109. Re 10M Mach 0.25 (1)
BIGFOIL.COM POLAR EXPORT
NACA64(4)-421
NACA64(4)-421 |  |  |  | Cl Max: | 1.672 | at alpha= | 13.5 | deg
JavaFoil+Calcfoil stall+Eppler ext transition |  |  |  | L/D Max: | 144.633 | at alpha= | 4 | deg
Re: | 10000000 |  |  | Cd Min: | 0.00481 | at alpha= | 0 | deg
Mach: | 0.25 |  |  | Cl=0 at alpha= | -3.3 | deg
|  |  |  | @ Cl=0.1, Cd= | 0.0051821
|  |  |  | @ Cl=0.4, Cd= | 0.0048404
|  |  |  | @ Cl=0.6, Cd= | 0.0049506
alpha (deg) | Cl | Cd | Cm | Cl/Cd
-20 | -1.094 | 0.06622 | -0.033 | -16.526
-19.5 | -1.122 | 0.05944 | -0.034 | -18.876
-19 | -1.146 | 0.05313 | -0.036 | -21.565
-18.5 | -1.164 | 0.04814 | -0.037 | -24.18
-18 | -1.18 | 0.04261 | -0.038 | -27.683
-17.5 | -1.188 | 0.03905 | -0.04 | -30.423
-17 | -1.192 | 0.03583 | -0.041 | -33.263
-16.5 | -1.192 | 0.03256 | -0.042 | -36.604
-16 | -1.185 | 0.03006 | -0.043 | -39.428
-15.5 | -1.175 | 0.02777 | -0.044 | -42.305
-15 | -1.16 | 0.02543 | -0.046 | -45.616
-14.5 | -1.14 | 0.0236 | -0.047 | -48.319
-14 | -1.117 | 0.02194 | -0.048 | -50.9
-13.5 | -1.089 | 0.02032 | -0.049 | -53.614
-13 | -1.057 | 0.01935 | -0.051 | -54.651
-12.5 | -1.022 | 0.01814 | -0.052 | -56.366
-12 | -0.984 | 0.01645 | -0.053 | -59.806
-11.5 | -0.942 | 0.01533 | -0.054 | -61.458
-11 | -0.898 | 0.01429 | -0.056 | -62.807
-10.5 | -0.85 | 0.01346 | -0.057 | -63.192
-10 | -0.801 | 0.0126 | -0.058 | -63.525
-9.5 | -0.749 | 0.01179 | -0.059 | -63.514
-9 | -0.695 | 0.01108 | -0.061 | -62.774
-8.5 | -0.64 | 0.01039 | -0.062 | -61.59
-8 | -0.583 | 0.00979 | -0.063 | -59.522
-7.5 | -0.525 | 0.0095 | -0.064 | -55.205
-7 | -0.465 | 0.00903 | -0.066 | -51.49
-6.5 | -0.405 | 0.00836 | -0.067 | -48.399
-6 | -0.343 | 0.00787 | -0.068 | -43.642
-5.5 | -0.281 | 0.00793 | -0.07 | -35.423
-5 | -0.218 | 0.00746 | -0.071 | -29.236
-4.5 | -0.155 | 0.00684 | -0.072 | -22.588
-4 | -0.09 | 0.00599 | -0.074 | -15.091
-3.5 | -0.026 | 0.00552 | -0.075 | -4.665
-3 | 0.039 | 0.00533 | -0.076 | 7.415
-2.5 | 0.105 | 0.00517 | -0.077 | 20.265
-2 | 0.17 | 0.00501 | -0.079 | 33.95
-1.5 | 0.235 | 0.00486 | -0.08 | 48.439
-1 | 0.301 | 0.00484 | -0.081 | 62.093
-0.5 | 0.366 | 0.00487 | -0.082 | 75.02
0 | 0.435 | 0.00481 | -0.083 | 90.349
0.5 | 0.501 | 0.00485 | -0.084 | 103.171
1 | 0.566 | 0.00493 | -0.085 | 114.816
1.5 | 0.632 | 0.00497 | -0.086 | 127.14
2 | 0.697 | 0.00515 | -0.087 | 135.441
2.5 | 0.763 | 0.00559 | -0.089 | 136.432
3 | 0.828 | 0.0059 | -0.09 | 140.3
3.5 | 0.888 | 0.00619 | -0.091 | 143.483
4 | 0.952 | 0.00658 | -0.092 | 144.633
4.5 | 1.017 | 0.00709 | -0.093 | 143.448
5 | 1.08 | 0.00806 | -0.094 | 133.981
5.5 | 1.142 | 0.009 | -0.095 | 126.874
6 | 1.188 | 0.00983 | -0.095 | 120.799
6.5 | 1.239 | 0.01126 | -0.095 | 110.056
7 | 1.292 | 0.01179 | -0.096 | 109.615
7.5 | 1.343 | 0.01271 | -0.097 | 105.646
8 | 1.392 | 0.0132 | -0.097 | 105.414
8.5 | 1.437 | 0.01484 | -0.098 | 96.782
9 | 1.48 | 0.01535 | -0.099 | 96.39
9.5 | 1.519 | 0.0165 | -0.099 | 92.06
10 | 1.555 | 0.01722 | -0.1 | 90.328
10.5 | 1.585 | 0.01913 | -0.101 | 82.898
11 | 1.613 | 0.01995 | -0.101 | 80.828
11.5 | 1.635 | 0.02146 | -0.102 | 76.171
12 | 1.652 | 0.02272 | -0.102 | 72.732
12.5 | 1.664 | 0.02409 | -0.103 | 69.09
13 | 1.671 | 0.02536 | -0.104 | 65.889
13.5 | 1.672 | 0.02692 | -0.104 | 62.101
14 | 1.666 | 0.02884 | -0.105 | 57.77
14.5 | 1.655 | 0.03048 | -0.105 | 54.283
15 | 1.637 | 0.03254 | -0.106 | 50.307
15.5 | 1.613 | 0.03433 | -0.106 | 46.998
16 | 1.583 | 0.03672 | -0.106 | 43.111
16.5 | 1.547 | 0.03911 | -0.107 | 39.56
17 | 1.505 | 0.04191 | -0.107 | 35.918
17.5 | 1.457 | 0.04574 | -0.107 | 31.842
18 | 1.404 | 0.04914 | -0.107 | 28.571
18.5 | 1.346 | 0.05276 | -0.108 | 25.519

## 110. Re 10M Mach 0.25 (2)
BIGFOIL.COM POLAR EXPORT
NACA64(4)-421
NACA64(4)-421 |  |  |  | Cl Max: | 1.6445 | at alpha= | 20 | deg
XFOIL ncrit=9 |  |  |  | L/D Max: | 171.845 | at alpha= | 4 | deg
Re: | 10000000 |  |  | Cd Min: | 0.08764 | at alpha= | 20 | deg
Mach: | 0.25 |  |  | Cl=0 at alpha= | -2.9984 | deg
|  |  |  | @ Cl=0.1, Cd= | 0.0045581
|  |  |  | @ Cl=0.4, Cd= | 0.0045817
|  |  |  | @ Cl=0.6, Cd= | 0.0046945
alpha (deg) | Cl | Cd | Cm | Cl/Cd
-20 | -1.4167 | 0.05674 | -0.08 | -24.9683
-19.5 | -1.3791 | 0.05137 | -0.0864 | -26.8464
-18.5 | -1.2269 | 0.04173 | -0.1105 | -29.4009
-18 | -1.2121 | 0.03843 | -0.1099 | -31.5405
-17.5 | -1.1947 | 0.03534 | -0.1091 | -33.8059
-17 | -1.1746 | 0.03252 | -0.1082 | -36.1193
-16.5 | -1.1522 | 0.02997 | -0.1072 | -38.4451
-16 | -1.1286 | 0.0276 | -0.1059 | -40.8913
-15.5 | -1.1023 | 0.02553 | -0.1044 | -43.1767
-15 | -1.0771 | 0.02345 | -0.1027 | -45.9318
-14.5 | -1.0525 | 0.02152 | -0.1007 | -48.908
-14 | -1.0303 | 0.01959 | -0.0983 | -52.5932
-13.5 | -1.0025 | 0.01796 | -0.0961 | -55.8185
-13 | -0.9731 | 0.01652 | -0.0937 | -58.9044
-12.5 | -0.9433 | 0.01517 | -0.0911 | -62.1819
-12 | -0.9151 | 0.01381 | -0.0883 | -66.2636
-11.5 | -0.8853 | 0.01267 | -0.0853 | -69.8737
-11 | -0.8531 | 0.01168 | -0.0823 | -73.0394
-10.5 | -0.8273 | 0.01075 | -0.078 | -76.9581
-10 | -0.8063 | 0.01007 | -0.0723 | -80.0695
-9.5 | -0.759 | 0.00965 | -0.0706 | -78.6528
-9 | -0.7077 | 0.00925 | -0.0696 | -76.5081
-8.5 | -0.6541 | 0.0089 | -0.0689 | -73.4944
-8 | -0.5985 | 0.00855 | -0.0686 | -70
-7.5 | -0.5415 | 0.00825 | -0.0686 | -65.6364
-7 | -0.4834 | 0.00792 | -0.0687 | -61.0354
-6.5 | -0.4249 | 0.00763 | -0.069 | -55.6881
-6 | -0.3654 | 0.0073 | -0.0695 | -50.0548
-5.5 | -0.3054 | 0.00702 | -0.07 | -43.5043
-5 | -0.245 | 0.00671 | -0.0707 | -36.5127
-4.5 | -0.1841 | 0.00635 | -0.0716 | -28.9921
-4 | -0.1234 | 0.00597 | -0.0725 | -20.67
-3.5 | -0.062 | 0.00554 | -0.0736 | -11.1913
-3 | -0.0002 | 0.00499 | -0.0749 | -0.04008
-2.5 | 0.0623 | 0.00457 | -0.0763 | 13.6324
-2 | 0.1259 | 0.00455 | -0.0775 | 27.6703
-1.5 | 0.1899 | 0.00454 | -0.0787 | 41.8282
-1 | 0.2541 | 0.00451 | -0.0801 | 56.3415
-0.5 | 0.318 | 0.00454 | -0.0813 | 70.0441
0 | 0.3815 | 0.00457 | -0.0825 | 83.4792
0.5 | 0.4449 | 0.00461 | -0.0837 | 96.5076
1 | 0.509 | 0.00463 | -0.085 | 109.9352
1.5 | 0.5729 | 0.00466 | -0.0862 | 122.9399
2 | 0.6357 | 0.00474 | -0.0873 | 134.1139
2.5 | 0.6988 | 0.0048 | -0.0884 | 145.5833
3 | 0.7622 | 0.00484 | -0.0895 | 157.4793
3.5 | 0.8239 | 0.00498 | -0.0903 | 165.4418
4 | 0.885 | 0.00515 | -0.091 | 171.8447
4.5 | 0.9362 | 0.0058 | -0.09 | 161.4138
5 | 0.9806 | 0.00674 | -0.0879 | 145.4896
5.5 | 1.0267 | 0.00751 | -0.086 | 136.7111
6 | 1.0723 | 0.00817 | -0.0841 | 131.2485
6.5 | 1.1168 | 0.00879 | -0.0818 | 127.0535
7 | 1.1489 | 0.00954 | -0.0773 | 120.4298
7.5 | 1.1679 | 0.01029 | -0.0705 | 113.4985
8 | 1.1921 | 0.01116 | -0.0651 | 106.819
8.5 | 1.218 | 0.01215 | -0.0605 | 100.2469
9 | 1.2406 | 0.01345 | -0.0558 | 92.2379
9.5 | 1.2632 | 0.01496 | -0.0517 | 84.4385
10 | 1.2875 | 0.01658 | -0.0481 | 77.6538
10.5 | 1.3134 | 0.01828 | -0.045 | 71.849
11 | 1.3375 | 0.02021 | -0.0421 | 66.1801
11.5 | 1.3598 | 0.02238 | -0.0392 | 60.7596
12 | 1.3848 | 0.02452 | -0.0369 | 56.4763
12.5 | 1.4059 | 0.02705 | -0.0346 | 51.9741
13 | 1.4286 | 0.02963 | -0.0326 | 48.2146
13.5 | 1.4477 | 0.03259 | -0.0307 | 44.4216
14 | 1.4687 | 0.03557 | -0.0291 | 41.2904
14.5 | 1.486 | 0.03897 | -0.0276 | 38.1319
15 | 1.5055 | 0.04233 | -0.0265 | 35.5658
15.5 | 1.5212 | 0.04615 | -0.0256 | 32.9621
16 | 1.5391 | 0.04989 | -0.0249 | 30.8499
16.5 | 1.5589 | 0.05357 | -0.0244 | 29.1002
17 | 1.5742 | 0.05782 | -0.0242 | 27.2259
17.5 | 1.5857 | 0.0626 | -0.0241 | 25.3307
18 | 1.5998 | 0.06728 | -0.0244 | 23.7782
18.5 | 1.6148 | 0.07193 | -0.0248 | 22.4496
19 | 1.6296 | 0.07669 | -0.0255 | 21.2492
20 | 1.6445 | 0.08764 | -0.027 | 18.7643

## 111. Re 10M Mach 0.50 (1)
BIGFOIL.COM POLAR EXPORT
NACA64(4)-421
NACA64(4)-421 |  |  |  | Cl Max: | 1.495 | at alpha= | 9 | deg
JavaFoil+Calcfoil stall+Eppler ext transition |  |  |  | L/D Max: | 140.861 | at alpha= | 3.5 | deg
Re: | 10000000 |  |  | Cd Min: | 0.00512 | at alpha= | -1.5 | deg
Mach: | 0.5 |  |  | Cl=0 at alpha= | -3.3014 | deg
|  |  |  | @ Cl=0.1, Cd= | 0.0056112
|  |  |  | @ Cl=0.4, Cd= | 0.0052088
|  |  |  | @ Cl=0.6, Cd= | 0.0052829
alpha (deg) | Cl | Cd | Cm | Cl/Cd
-20 | -0.982 | 0.16022 | -0.028 | -6.127
-19.5 | -0.95 | 0.15569 | -0.028 | -6.103
-19 | -0.919 | 0.15407 | -0.028 | -5.963
-18.5 | -0.895 | 0.1484 | -0.03 | -6.028
-18 | -0.874 | 0.12977 | -0.032 | -6.735
-17.5 | -0.851 | 0.11569 | -0.034 | -7.353
-17 | -0.821 | 0.11028 | -0.035 | -7.447
-16.5 | -0.787 | 0.10893 | -0.035 | -7.226
-16 | -0.75 | 0.11144 | -0.033 | -6.729
-15.5 | -0.717 | 0.10998 | -0.032 | -6.517
-15 | -0.685 | 0.10714 | -0.032 | -6.395
-14.5 | -0.665 | 0.0973 | -0.036 | -6.83
-14 | -0.637 | 0.08974 | -0.038 | -7.095
-13.5 | -0.6 | 0.09103 | -0.035 | -6.593
-13 | -0.571 | 0.08517 | -0.035 | -6.699
-12.5 | -0.557 | 0.06965 | -0.044 | -7.992
-12 | -0.583 | 0.02746 | -0.057 | -21.247
-11.5 | -0.553 | 0.02503 | -0.059 | -22.078
-11 | -0.79 | 0.02266 | -0.061 | -34.867
-10.5 | -0.819 | 0.01953 | -0.062 | -41.958
-10 | -0.807 | 0.01782 | -0.064 | -45.304
-9.5 | -0.777 | 0.01601 | -0.065 | -48.548
-9 | -0.735 | 0.01482 | -0.067 | -49.591
-8.5 | -0.685 | 0.01424 | -0.068 | -48.127
-8 | -0.63 | 0.01259 | -0.069 | -50.04
-7.5 | -0.57 | 0.01172 | -0.071 | -48.693
-7 | -0.508 | 0.01117 | -0.072 | -45.474
-6.5 | -0.443 | 0.01048 | -0.074 | -42.315
-6 | -0.377 | 0.00958 | -0.075 | -39.371
-5.5 | -0.309 | 0.0089 | -0.077 | -34.753
-5 | -0.24 | 0.00836 | -0.078 | -28.711
-4.5 | -0.171 | 0.00792 | -0.08 | -21.542
-4 | -0.1 | 0.00712 | -0.082 | -14.049
-3.5 | -0.029 | 0.00642 | -0.083 | -4.454
-3 | 0.044 | 0.00578 | -0.085 | 7.605
-2.5 | 0.117 | 0.00556 | -0.086 | 21.011
-2 | 0.19 | 0.00532 | -0.088 | 35.664
-1.5 | 0.263 | 0.00512 | -0.089 | 51.364
-1 | 0.336 | 0.0052 | -0.09 | 64.541
-0.5 | 0.409 | 0.00521 | -0.092 | 78.412
0 | 0.486 | 0.0052 | -0.093 | 93.445
0.5 | 0.56 | 0.00525 | -0.094 | 106.59
1 | 0.633 | 0.00531 | -0.095 | 119.134
1.5 | 0.707 | 0.00537 | -0.096 | 131.576
2 | 0.78 | 0.00562 | -0.098 | 138.706
2.5 | 0.853 | 0.00624 | -0.099 | 136.648
3 | 0.926 | 0.00667 | -0.1 | 138.851
3.5 | 0.99 | 0.00703 | -0.101 | 140.861
4 | 1.061 | 0.0081 | -0.102 | 131.112
4.5 | 1.115 | 0.0092 | -0.102 | 121.261
5 | 1.177 | 0.0106 | -0.103 | 111.049
5.5 | 1.239 | 0.01168 | -0.103 | 106.126
6 | 1.296 | 0.0136 | -0.104 | 95.298
6.5 | 1.351 | 0.01467 | -0.105 | 92.105
7 | 1.4 | 0.01588 | -0.105 | 88.196
7.5 | 1.441 | 0.01784 | -0.106 | 80.784
8 | 1.474 | 0.02033 | -0.107 | 72.48
8.5 | 1.494 | 0.02174 | -0.107 | 68.741
9 | 1.495 | 0.02343 | -0.108 | 63.805
9.5 | 1.46 | 0.02542 | -0.109 | 57.428
10 | 1.337 | 0.02747 | -0.109 | 48.695
10.5 | 0.936 | 0.03033 | -0.11 | 30.871
11 | 0.964 | 0.03475 | -0.11 | 27.738
11.5 | 0.992 | 0.03841 | -0.11 | 25.835
12 | 1.024 | 0.03921 | -0.111 | 26.116
12.5 | 1.052 | 0.0431 | -0.111 | 24.408
13 | 1.074 | 0.0501 | -0.111 | 21.443
13.5 | 1.107 | 0.04926 | -0.112 | 22.47
14 | 1.133 | 0.05467 | -0.112 | 20.72

## 112. Re 10M Mach 0.50 (2)
BIGFOIL.COM POLAR EXPORT
NACA64(4)-421
NACA64(4)-421 |  |  |  | Cl Max: | 1.4719 | at alpha= | 16 | deg
XFOIL ncrit=9 |  |  |  | L/D Max: | 189.612 | at alpha= | 4 | deg
Re: | 10000000 |  |  | Cd Min: | 0.185 | at alpha= | 20 | deg
Mach: | 0.5 |  |  | Cl=0 at alpha= | -2.9188 | deg
|  |  |  | @ Cl=0.1, Cd= | 0.0047642
|  |  |  | @ Cl=0.4, Cd= | 0.004831
|  |  |  | @ Cl=0.6, Cd= | 0.0048941
alpha (deg) | Cl | Cd | Cm | Cl/Cd
-19 | -0.7454 | 0.12907 | -0.0929 | -5.7752
-18.5 | -0.7642 | 0.11814 | -0.1005 | -6.4686
-18 | -0.7876 | 0.10697 | -0.1084 | -7.3628
-17.5 | -0.8093 | 0.09639 | -0.1154 | -8.3961
-17 | -0.8366 | 0.08574 | -0.1223 | -9.7574
-16.5 | -0.8611 | 0.07596 | -0.1279 | -11.3362
-16 | -0.8885 | 0.06654 | -0.1327 | -13.3529
-15.5 | -0.9083 | 0.05844 | -0.1356 | -15.5424
-15 | -0.9232 | 0.05133 | -0.137 | -17.9856
-14.5 | -0.9314 | 0.04517 | -0.1372 | -20.6199
-14 | -0.9326 | 0.03988 | -0.1361 | -23.3852
-13.5 | -0.9229 | 0.03553 | -0.1343 | -25.9752
-13 | -0.9048 | 0.03194 | -0.1319 | -28.3281
-12.5 | -0.8822 | 0.02883 | -0.1291 | -30.6001
-12 | -0.8531 | 0.02617 | -0.1262 | -32.5984
-11.5 | -0.8257 | 0.02367 | -0.1229 | -34.8838
-11 | -0.7968 | 0.0214 | -0.1194 | -37.2336
-10.5 | -0.7658 | 0.01939 | -0.1157 | -39.4946
-10 | -0.7322 | 0.01759 | -0.1121 | -41.6259
-9.5 | -0.7006 | 0.0158 | -0.1081 | -44.3418
-9 | -0.6672 | 0.01417 | -0.1042 | -47.0854
-8.5 | -0.6308 | 0.01277 | -0.1003 | -49.397
-8 | -0.5971 | 0.0114 | -0.0959 | -52.3772
-7.5 | -0.5658 | 0.01023 | -0.0908 | -55.3079
-7 | -0.5371 | 0.00941 | -0.0849 | -57.0776
-6.5 | -0.4807 | 0.00891 | -0.0826 | -53.9506
-6 | -0.4191 | 0.0084 | -0.0813 | -49.8929
-5.5 | -0.3549 | 0.00795 | -0.0804 | -44.6415
-5 | -0.2881 | 0.00754 | -0.0802 | -38.2095
-4.5 | -0.2198 | 0.00707 | -0.0803 | -31.0891
-4 | -0.1516 | 0.00655 | -0.0807 | -23.145
-3 | -0.0119 | 0.00522 | -0.0828 | -2.2797
-2.5 | 0.0614 | 0.00479 | -0.0843 | 12.8184
-2 | 0.1361 | 0.00474 | -0.0857 | 28.7131
-1.5 | 0.2104 | 0.00477 | -0.087 | 44.109
-1 | 0.2843 | 0.00477 | -0.0884 | 59.6017
-0.5 | 0.3587 | 0.00482 | -0.0897 | 74.4191
0 | 0.4335 | 0.00484 | -0.0912 | 89.5661
0.5 | 0.5082 | 0.00485 | -0.0926 | 104.7835
1 | 0.5826 | 0.00488 | -0.094 | 119.3852
1.5 | 0.6566 | 0.00494 | -0.0952 | 132.915
2 | 0.7303 | 0.00503 | -0.0963 | 145.1889
2.5 | 0.8043 | 0.00512 | -0.0972 | 157.0898
3 | 0.8794 | 0.00517 | -0.0983 | 170.0967
3.5 | 0.9521 | 0.0053 | -0.0989 | 179.6415
4 | 1.0258 | 0.00541 | -0.0994 | 189.6118
4.5 | 1.0914 | 0.00579 | -0.0984 | 188.4974
5 | 1.132 | 0.00683 | -0.0933 | 165.7394
5.5 | 1.1415 | 0.00806 | -0.0829 | 141.6253
6 | 1.1415 | 0.00951 | -0.0716 | 120.0315
6.5 | 1.1546 | 0.01115 | -0.0635 | 103.5516
7 | 1.1631 | 0.01342 | -0.0561 | 86.6692
7.5 | 1.1669 | 0.01636 | -0.0492 | 71.3264
8 | 1.1854 | 0.01903 | -0.0443 | 62.2911
8.5 | 1.1942 | 0.02239 | -0.0393 | 53.3363
9 | 1.2075 | 0.02577 | -0.0351 | 46.8568
9.5 | 1.2151 | 0.02979 | -0.0312 | 40.7889
10 | 1.2348 | 0.03331 | -0.0282 | 37.0699
10.5 | 1.2564 | 0.03693 | -0.0257 | 34.0211
11 | 1.2787 | 0.04069 | -0.0235 | 31.4254
11.5 | 1.3027 | 0.04451 | -0.0216 | 29.2676
12 | 1.3265 | 0.04854 | -0.0199 | 27.328
12.5 | 1.3491 | 0.05283 | -0.0184 | 25.5366
13 | 1.372 | 0.05732 | -0.0172 | 23.9358
13.5 | 1.394 | 0.06205 | -0.0163 | 22.4658
14 | 1.418 | 0.06683 | -0.0155 | 21.218
14.5 | 1.4401 | 0.07197 | -0.015 | 20.0097
15 | 1.4571 | 0.07784 | -0.0149 | 18.7192
15.5 | 1.4687 | 0.08444 | -0.0153 | 17.3934
16 | 1.4719 | 0.09219 | -0.0165 | 15.9659
16.5 | 1.4651 | 0.10126 | -0.0188 | 14.4687
17 | 1.4484 | 0.11183 | -0.0227 | 12.9518
17.5 | 1.4258 | 0.1234 | -0.0279 | 11.5543
18 | 1.3971 | 0.13612 | -0.0348 | 10.2637
18.5 | 1.3785 | 0.14783 | -0.0416 | 9.3249
19 | 1.3597 | 0.1599 | -0.0493 | 8.5034
19.5 | 1.3393 | 0.17245 | -0.0578 | 7.7663
20 | 1.3204 | 0.185 | -0.0669 | 7.1373

## 113. Re 12M Mach 0.00 (1)
BIGFOIL.COM POLAR EXPORT
NACA64(4)-421
NACA64(4)-421 |  |  |  | Cl Max: | 1.768 | at alpha= | 16 | deg
JavaFoil+Calcfoil stall+Eppler ext transition |  |  |  | L/D Max: | 138.921 | at alpha= | 4 | deg
Re: | 12000000 |  |  | Cd Min: | 0.00465 | at alpha= | -0.5 | deg
Mach: | 0 |  |  | Cl=0 at alpha= | -3.3016 | deg
|  |  |  | @ Cl=0.1, Cd= | 0.0051029
|  |  |  | @ Cl=0.4, Cd= | 0.00465
|  |  |  | @ Cl=0.6, Cd= | 0.0050125
alpha (deg) | Cl | Cd | Cm | Cl/Cd
-20 | -1.358 | 0.04494 | -0.033 | -30.219
-19.5 | -1.355 | 0.04146 | -0.035 | -32.67
-19 | -1.348 | 0.0385 | -0.036 | -35.018
-18.5 | -1.339 | 0.03543 | -0.037 | -37.799
-18 | -1.328 | 0.03292 | -0.038 | -40.349
-17.5 | -1.314 | 0.03051 | -0.039 | -43.077
-17 | -1.298 | 0.02827 | -0.04 | -45.908
-16.5 | -1.278 | 0.02616 | -0.041 | -48.843
-16 | -1.254 | 0.02463 | -0.042 | -50.921
-15.5 | -1.229 | 0.02285 | -0.044 | -53.786
-15 | -1.201 | 0.02127 | -0.045 | -56.479
-14.5 | -1.17 | 0.0199 | -0.046 | -58.811
-14 | -1.137 | 0.01866 | -0.047 | -60.933
-13.5 | -1.101 | 0.01748 | -0.048 | -62.983
-13 | -1.063 | 0.0167 | -0.049 | -63.622
-12.5 | -1.022 | 0.01535 | -0.051 | -66.574
-12 | -0.979 | 0.01477 | -0.052 | -66.276
-11.5 | -0.934 | 0.01393 | -0.053 | -67.033
-11 | -0.887 | 0.01261 | -0.054 | -70.308
-10.5 | -0.838 | 0.01189 | -0.055 | -70.468
-10 | -0.787 | 0.01123 | -0.057 | -70.084
-9.5 | -0.735 | 0.0106 | -0.058 | -69.302
-9 | -0.681 | 0.00998 | -0.059 | -68.244
-8.5 | -0.626 | 0.00943 | -0.06 | -66.342
-8 | -0.569 | 0.00894 | -0.061 | -63.731
-7.5 | -0.512 | 0.00874 | -0.063 | -58.583
-7 | -0.454 | 0.00829 | -0.064 | -54.72
-6.5 | -0.395 | 0.00773 | -0.065 | -51.029
-6 | -0.334 | 0.00736 | -0.067 | -45.46
-5.5 | -0.273 | 0.00745 | -0.068 | -36.698
-5 | -0.212 | 0.00718 | -0.069 | -29.509
-4.5 | -0.15 | 0.00659 | -0.07 | -22.78
-4 | -0.088 | 0.00598 | -0.072 | -14.664
-3.5 | -0.025 | 0.00566 | -0.073 | -4.411
-3 | 0.038 | 0.00528 | -0.074 | 7.237
-2.5 | 0.101 | 0.0051 | -0.075 | 19.894
-2 | 0.165 | 0.00498 | -0.076 | 33.043
-1.5 | 0.228 | 0.00485 | -0.077 | 46.982
-1 | 0.291 | 0.00467 | -0.078 | 62.358
-0.5 | 0.354 | 0.00465 | -0.079 | 76.118
0 | 0.421 | 0.00465 | -0.08 | 90.461
0.5 | 0.485 | 0.00467 | -0.082 | 103.799
1 | 0.548 | 0.00472 | -0.083 | 116.111
1.5 | 0.612 | 0.00508 | -0.084 | 120.371
2 | 0.675 | 0.00539 | -0.085 | 125.246
2.5 | 0.739 | 0.00563 | -0.086 | 131.302
3 | 0.802 | 0.00582 | -0.087 | 137.841
3.5 | 0.86 | 0.00622 | -0.088 | 138.284
4 | 0.923 | 0.00664 | -0.089 | 138.921
4.5 | 0.985 | 0.00734 | -0.09 | 134.155
5 | 1.046 | 0.00813 | -0.091 | 128.755
5.5 | 1.107 | 0.00863 | -0.092 | 128.287
6 | 1.167 | 0.00957 | -0.093 | 121.894
6.5 | 1.21 | 0.01034 | -0.093 | 117
7 | 1.263 | 0.0107 | -0.093 | 117.994
7.5 | 1.313 | 0.01156 | -0.094 | 113.571
8 | 1.362 | 0.0122 | -0.095 | 111.578
8.5 | 1.408 | 0.01305 | -0.095 | 107.871
9 | 1.453 | 0.01366 | -0.096 | 106.423
9.5 | 1.497 | 0.01437 | -0.097 | 104.179
10 | 1.537 | 0.01514 | -0.098 | 101.486
10.5 | 1.573 | 0.01647 | -0.098 | 95.508
11 | 1.608 | 0.01731 | -0.099 | 92.872
11.5 | 1.639 | 0.01853 | -0.099 | 88.457
12 | 1.667 | 0.01946 | -0.1 | 85.659
12.5 | 1.692 | 0.02053 | -0.101 | 82.412
13 | 1.713 | 0.02165 | -0.101 | 79.116
13.5 | 1.731 | 0.02284 | -0.102 | 75.782
14 | 1.745 | 0.02398 | -0.102 | 72.763
14.5 | 1.756 | 0.02514 | -0.103 | 69.846
15 | 1.763 | 0.02674 | -0.103 | 65.928
15.5 | 1.767 | 0.02816 | -0.104 | 62.761
16 | 1.768 | 0.0298 | -0.104 | 59.315
16.5 | 1.764 | 0.03137 | -0.105 | 56.232
17 | 1.758 | 0.03365 | -0.105 | 52.231
17.5 | 1.749 | 0.03517 | -0.105 | 49.731
18 | 1.735 | 0.03771 | -0.106 | 46.023
18.5 | 1.721 | 0.03989 | -0.106 | 43.132
19 | 1.703 | 0.04248 | -0.106 | 40.095
19.5 | 1.683 | 0.0451 | -0.107 | 37.317
20 | 1.661 | 0.0479 | -0.107 | 34.671

## 114. Re 12M Mach 0.00 (2)
BIGFOIL.COM POLAR EXPORT
NACA64(4)-421
NACA64(4)-421 |  |  |  | Cl Max: | 1.6989 | at alpha= | 20 | deg
XFOIL ncrit=9 |  |  |  | L/D Max: | 162.737 | at alpha= | 3.5 | deg
Re: | 12000000 |  |  | Cd Min: | 0.06631 | at alpha= | 20 | deg
Mach: | 0 |  |  | Cl=0 at alpha= | -3.0327 | deg
|  |  |  | @ Cl=0.1, Cd= | 0.0044396
|  |  |  | @ Cl=0.4, Cd= | 0.0044
|  |  |  | @ Cl=0.6, Cd= | 0.0045379
alpha (deg) | Cl | Cd | Cm | Cl/Cd
-20 | -1.4468 | 0.03965 | -0.0751 | -36.4893
-19 | -1.2853 | 0.03314 | -0.0992 | -38.7839
-18.5 | -1.2707 | 0.03068 | -0.0979 | -41.4179
-18 | -1.2525 | 0.02827 | -0.097 | -44.3049
-17.5 | -1.233 | 0.02603 | -0.0959 | -47.3684
-17 | -1.2101 | 0.02407 | -0.0948 | -50.2742
-16.5 | -1.1865 | 0.02227 | -0.0935 | -53.278
-16 | -1.161 | 0.02066 | -0.092 | -56.1955
-15.5 | -1.1359 | 0.01911 | -0.0903 | -59.4401
-15 | -1.1123 | 0.01753 | -0.0883 | -63.4512
-14.5 | -1.0867 | 0.01614 | -0.0862 | -67.3296
-14 | -1.0598 | 0.01485 | -0.0841 | -71.367
-13.5 | -1.0306 | 0.01376 | -0.0818 | -74.8983
-13 | -1.0004 | 0.01276 | -0.0795 | -78.4013
-12.5 | -0.9732 | 0.01178 | -0.0766 | -82.6146
-12 | -0.9491 | 0.01089 | -0.0728 | -87.1534
-11.5 | -0.9319 | 0.01028 | -0.0671 | -90.6518
-11 | -0.8879 | 0.00989 | -0.0657 | -89.7776
-10.5 | -0.8412 | 0.00949 | -0.0647 | -88.6407
-10 | -0.7918 | 0.00913 | -0.0641 | -86.7251
-9.5 | -0.7394 | 0.00883 | -0.064 | -83.7373
-9 | -0.6868 | 0.00852 | -0.0639 | -80.6103
-8.5 | -0.6319 | 0.00825 | -0.0642 | -76.5939
-8 | -0.5769 | 0.00797 | -0.0645 | -72.3839
-7 | -0.4641 | 0.00744 | -0.0655 | -62.379
-6.5 | -0.4071 | 0.00719 | -0.0661 | -56.6203
-6 | -0.3493 | 0.00691 | -0.0669 | -50.5499
-5.5 | -0.2913 | 0.00668 | -0.0677 | -43.6078
-5 | -0.2327 | 0.00642 | -0.0686 | -36.2461
-4.5 | -0.174 | 0.0061 | -0.0695 | -28.5246
-4 | -0.1151 | 0.00581 | -0.0705 | -19.8107
-3.5 | -0.0558 | 0.00548 | -0.0716 | -10.1825
-3 | 0.0039 | 0.00508 | -0.0729 | 0.76772
-2.5 | 0.0632 | 0.0045 | -0.0742 | 14.0444
-2 | 0.1241 | 0.0044 | -0.0755 | 28.2045
-1.5 | 0.1854 | 0.00436 | -0.0767 | 42.5229
-1 | 0.2468 | 0.00433 | -0.078 | 56.9977
-0.5 | 0.3079 | 0.00435 | -0.0792 | 70.7816
0 | 0.3688 | 0.0044 | -0.0803 | 83.8182
0.5 | 0.43 | 0.0044 | -0.0816 | 97.7273
1 | 0.4913 | 0.00441 | -0.0828 | 111.4059
1.5 | 0.5516 | 0.00449 | -0.0839 | 122.8508
2 | 0.6122 | 0.00455 | -0.085 | 134.5495
2.5 | 0.6731 | 0.00457 | -0.0862 | 147.2867
3 | 0.7322 | 0.0047 | -0.0871 | 155.7872
3.5 | 0.7909 | 0.00486 | -0.0879 | 162.7366
4 | 0.8441 | 0.00533 | -0.0879 | 158.3677
4.5 | 0.8932 | 0.006 | -0.0871 | 148.8667
5 | 0.9386 | 0.00683 | -0.0857 | 137.4231
5.5 | 0.9882 | 0.00737 | -0.085 | 134.0841
6 | 1.0379 | 0.00785 | -0.0844 | 132.2166
6.5 | 1.0834 | 0.00845 | -0.083 | 128.213
7 | 1.1261 | 0.00908 | -0.0811 | 124.0198
7.5 | 1.1695 | 0.00957 | -0.0794 | 122.2048
8 | 1.2039 | 0.01008 | -0.0759 | 119.4345
8.5 | 1.2291 | 0.01067 | -0.0707 | 115.1921
9 | 1.2565 | 0.01136 | -0.0664 | 110.6074
9.5 | 1.2816 | 0.01224 | -0.0622 | 104.7059
10 | 1.3086 | 0.0132 | -0.0586 | 99.1364
10.5 | 1.336 | 0.01428 | -0.0553 | 93.5574
11 | 1.3641 | 0.01544 | -0.0525 | 88.3484
11.5 | 1.3891 | 0.01687 | -0.0496 | 82.3414
12 | 1.4157 | 0.01832 | -0.0471 | 77.2762
12.5 | 1.4386 | 0.02009 | -0.0445 | 71.6078
13 | 1.4628 | 0.02188 | -0.0423 | 66.8556
13.5 | 1.4835 | 0.024 | -0.04 | 61.8125
14 | 1.5055 | 0.02617 | -0.0381 | 57.5277
14.5 | 1.5253 | 0.02862 | -0.0363 | 53.2949
15 | 1.5439 | 0.03128 | -0.0347 | 49.3574
15.5 | 1.5631 | 0.03405 | -0.0334 | 45.906
16 | 1.5787 | 0.03721 | -0.0321 | 42.4268
16.5 | 1.5965 | 0.0403 | -0.0312 | 39.6154
17 | 1.6163 | 0.04331 | -0.0306 | 37.3193
17.5 | 1.6318 | 0.04679 | -0.0301 | 34.875
18 | 1.6459 | 0.05055 | -0.0297 | 32.5598
18.5 | 1.6577 | 0.05466 | -0.0296 | 30.3275
19 | 1.6717 | 0.0586 | -0.0297 | 28.5273
19.5 | 1.6871 | 0.06185 | -0.0293 | 27.2773
20 | 1.6989 | 0.06631 | -0.0298 | 25.6206

## 115. Re 12M Mach 0.10 (1)
BIGFOIL.COM POLAR EXPORT
NACA64(4)-421
NACA64(4)-421 |  |  |  | Cl Max: | 1.751 | at alpha= | 15.5 | deg
JavaFoil+Calcfoil stall+Eppler ext transition |  |  |  | L/D Max: | 138.926 | at alpha= | 4 | deg
Re: | 12000000 |  |  | Cd Min: | 0.00464 | at alpha= | 0 | deg
Mach: | 0.1 |  |  | Cl=0 at alpha= | -3.3016 | deg
|  |  |  | @ Cl=0.1, Cd= | 0.0051553
|  |  |  | @ Cl=0.4, Cd= | 0.0046469
|  |  |  | @ Cl=0.6, Cd= | 0.0050009
alpha (deg) | Cl | Cd | Cm | Cl/Cd
-20 | -1.331 | 0.0467 | -0.034 | -28.501
-19.5 | -1.331 | 0.04302 | -0.035 | -30.931
-19 | -1.327 | 0.03986 | -0.036 | -33.299
-18.5 | -1.321 | 0.03661 | -0.037 | -36.086
-18 | -1.313 | 0.03388 | -0.038 | -38.755
-17.5 | -1.301 | 0.03154 | -0.039 | -41.257
-17 | -1.287 | 0.029 | -0.04 | -44.384
-16.5 | -1.269 | 0.02679 | -0.041 | -47.369
-16 | -1.248 | 0.02517 | -0.043 | -49.561
-15.5 | -1.224 | 0.02339 | -0.044 | -52.342
-15 | -1.198 | 0.02169 | -0.045 | -55.217
-14.5 | -1.168 | 0.0203 | -0.046 | -57.538
-14 | -1.136 | 0.01899 | -0.047 | -59.786
-13.5 | -1.1 | 0.01781 | -0.048 | -61.797
-13 | -1.063 | 0.01698 | -0.05 | -62.612
-12.5 | -1.023 | 0.01557 | -0.051 | -65.686
-12 | -0.98 | 0.015 | -0.052 | -65.349
-11.5 | -0.936 | 0.01414 | -0.053 | -66.161
-11 | -0.889 | 0.0128 | -0.054 | -69.441
-10.5 | -0.84 | 0.01203 | -0.056 | -69.859
-10 | -0.789 | 0.01138 | -0.057 | -69.339
-9.5 | -0.737 | 0.01069 | -0.058 | -68.955
-9 | -0.683 | 0.01005 | -0.059 | -67.972
-8.5 | -0.628 | 0.00952 | -0.061 | -66.003
-8 | -0.572 | 0.00902 | -0.062 | -63.355
-7.5 | -0.514 | 0.0088 | -0.063 | -58.438
-7 | -0.455 | 0.00835 | -0.064 | -54.516
-6.5 | -0.396 | 0.0078 | -0.066 | -50.823
-6 | -0.336 | 0.0074 | -0.067 | -45.388
-5.5 | -0.275 | 0.0075 | -0.068 | -36.61
-5 | -0.213 | 0.00722 | -0.069 | -29.471
-4.5 | -0.151 | 0.00661 | -0.071 | -22.81
-4 | -0.088 | 0.00602 | -0.072 | -14.638
-3.5 | -0.025 | 0.00564 | -0.073 | -4.448
-3 | 0.038 | 0.00532 | -0.074 | 7.218
-2.5 | 0.102 | 0.00515 | -0.075 | 19.804
-2 | 0.165 | 0.00502 | -0.076 | 32.981
-1.5 | 0.229 | 0.00486 | -0.078 | 47.144
-1 | 0.293 | 0.00469 | -0.079 | 62.304
-0.5 | 0.356 | 0.00466 | -0.08 | 76.403
0 | 0.423 | 0.00464 | -0.081 | 91.215
0.5 | 0.487 | 0.00468 | -0.082 | 104.202
1 | 0.551 | 0.00471 | -0.083 | 117.053
1.5 | 0.615 | 0.00509 | -0.084 | 120.75
2 | 0.679 | 0.00539 | -0.085 | 126.036
2.5 | 0.743 | 0.00564 | -0.086 | 131.611
3 | 0.806 | 0.00584 | -0.087 | 138.129
3.5 | 0.865 | 0.00624 | -0.088 | 138.494
4 | 0.927 | 0.00668 | -0.089 | 138.926
4.5 | 0.99 | 0.00738 | -0.09 | 134.209
5 | 1.052 | 0.00818 | -0.091 | 128.581
5.5 | 1.113 | 0.00869 | -0.092 | 127.992
6 | 1.172 | 0.00966 | -0.093 | 121.335
6.5 | 1.215 | 0.01047 | -0.093 | 116.069
7 | 1.267 | 0.01081 | -0.094 | 117.218
7.5 | 1.318 | 0.0117 | -0.094 | 112.621
8 | 1.367 | 0.01237 | -0.095 | 110.506
8.5 | 1.413 | 0.01313 | -0.096 | 107.6
9 | 1.458 | 0.0141 | -0.097 | 103.443
9.5 | 1.501 | 0.01481 | -0.097 | 101.328
10 | 1.541 | 0.01559 | -0.098 | 98.827
10.5 | 1.576 | 0.01673 | -0.099 | 94.231
11 | 1.61 | 0.01761 | -0.099 | 91.42
11.5 | 1.64 | 0.01886 | -0.1 | 86.945
12 | 1.667 | 0.0198 | -0.1 | 84.184
12.5 | 1.69 | 0.0209 | -0.101 | 80.855
13 | 1.71 | 0.02208 | -0.102 | 77.442
13.5 | 1.725 | 0.02334 | -0.102 | 73.929
14 | 1.738 | 0.02447 | -0.103 | 71.003
14.5 | 1.746 | 0.02569 | -0.103 | 67.984
15 | 1.75 | 0.02736 | -0.104 | 63.971
15.5 | 1.751 | 0.02887 | -0.104 | 60.658
16 | 1.748 | 0.03053 | -0.105 | 57.271
16.5 | 1.742 | 0.03216 | -0.105 | 54.165
17 | 1.731 | 0.03444 | -0.105 | 50.261
17.5 | 1.719 | 0.03615 | -0.106 | 47.553
18 | 1.701 | 0.03889 | -0.106 | 43.752
18.5 | 1.682 | 0.04118 | -0.107 | 40.842
19 | 1.66 | 0.04394 | -0.107 | 37.774
19.5 | 1.636 | 0.04671 | -0.107 | 35.014
20 | 1.609 | 0.04963 | -0.107 | 32.416

## 116. Re 12M Mach 0.10 (2)
BIGFOIL.COM POLAR EXPORT
NACA64(4)-421
NACA64(4)-421 |  |  |  | Cl Max: | 1.6708 | at alpha= | 19 | deg
XFOIL ncrit=9 |  |  |  | L/D Max: | 163.807 | at alpha= | 3.5 | deg
Re: | 12000000 |  |  | Cd Min: | 0.06071 | at alpha= | 19 | deg
Mach: | 0.1 |  |  | Cl=0 at alpha= | -3.03 | deg
|  |  |  | @ Cl=0.1, Cd= | 0.0044501
|  |  |  | @ Cl=0.4, Cd= | 0.00441
|  |  |  | @ Cl=0.6, Cd= | 0.0045442
alpha (deg) | Cl | Cd | Cm | Cl/Cd
-20 | -1.446 | 0.0414 | -0.077 | -34.9275
-19 | -1.2829 | 0.03457 | -0.1013 | -37.1102
-18.5 | -1.2686 | 0.03194 | -0.1001 | -39.7182
-18 | -1.2497 | 0.02951 | -0.0992 | -42.3484
-17.5 | -1.2299 | 0.0272 | -0.0981 | -45.2169
-17 | -1.2067 | 0.02517 | -0.097 | -47.942
-16.5 | -1.1831 | 0.02326 | -0.0957 | -50.8641
-16 | -1.1584 | 0.02151 | -0.0942 | -53.854
-15.5 | -1.1326 | 0.01991 | -0.0926 | -56.886
-15 | -1.1088 | 0.01828 | -0.0906 | -60.6565
-14.5 | -1.0832 | 0.01682 | -0.0885 | -64.3995
-14 | -1.0577 | 0.01539 | -0.0862 | -68.7264
-13.5 | -1.0294 | 0.0142 | -0.0839 | -72.493
-13 | -0.9987 | 0.01316 | -0.0817 | -75.8891
-12.5 | -0.9702 | 0.01215 | -0.0789 | -79.8519
-12 | -0.9438 | 0.0112 | -0.0755 | -84.2679
-11.5 | -0.933 | 0.01043 | -0.0689 | -89.4535
-11 | -0.8912 | 0.01001 | -0.067 | -89.031
-10.5 | -0.8449 | 0.00959 | -0.0659 | -88.1022
-10 | -0.7961 | 0.00922 | -0.0651 | -86.3449
-9.5 | -0.7437 | 0.0089 | -0.0649 | -83.5618
-9 | -0.691 | 0.00859 | -0.0647 | -80.4424
-8.5 | -0.6359 | 0.0083 | -0.0648 | -76.6145
-8 | -0.5808 | 0.00802 | -0.0651 | -72.419
-7.5 | -0.5243 | 0.00774 | -0.0655 | -67.739
-7 | -0.4673 | 0.00748 | -0.066 | -62.4733
-6.5 | -0.4099 | 0.00723 | -0.0666 | -56.6943
-6 | -0.3517 | 0.00695 | -0.0673 | -50.6043
-5.5 | -0.2935 | 0.00671 | -0.068 | -43.7407
-5 | -0.2344 | 0.00644 | -0.0689 | -36.3975
-4.5 | -0.1754 | 0.00613 | -0.0699 | -28.6134
-4 | -0.1162 | 0.00583 | -0.0708 | -19.9314
-3.5 | -0.0564 | 0.00549 | -0.072 | -10.2732
-3 | 0.0036 | 0.00509 | -0.0732 | 0.70727
-2.5 | 0.0633 | 0.00451 | -0.0746 | 14.0355
-2 | 0.1246 | 0.00441 | -0.0758 | 28.254
-1.5 | 0.1864 | 0.00436 | -0.0771 | 42.7523
-1 | 0.2482 | 0.00434 | -0.0783 | 57.1889
-0.5 | 0.3096 | 0.00436 | -0.0795 | 71.0092
0 | 0.371 | 0.00441 | -0.0807 | 84.127
0.5 | 0.4326 | 0.00441 | -0.082 | 98.0952
1 | 0.4944 | 0.00442 | -0.0832 | 111.8552
1.5 | 0.5551 | 0.0045 | -0.0843 | 123.3556
2 | 0.616 | 0.00456 | -0.0854 | 135.0877
2.5 | 0.6774 | 0.00458 | -0.0866 | 147.9039
3 | 0.737 | 0.00471 | -0.0875 | 156.4756
3.5 | 0.7961 | 0.00486 | -0.0883 | 163.8066
4 | 0.8498 | 0.00533 | -0.0883 | 159.4371
4.5 | 0.8991 | 0.006 | -0.0875 | 149.85
5 | 0.9444 | 0.00685 | -0.086 | 137.8686
5.5 | 0.9939 | 0.00741 | -0.0852 | 134.1296
6 | 1.0435 | 0.00789 | -0.0844 | 132.256
6.5 | 1.0889 | 0.0085 | -0.0829 | 128.1059
7 | 1.1309 | 0.00915 | -0.0808 | 123.5956
7.5 | 1.1735 | 0.00965 | -0.0788 | 121.6062
8 | 1.2026 | 0.01017 | -0.0741 | 118.2498
8.5 | 1.2281 | 0.01083 | -0.0691 | 113.398
9 | 1.2555 | 0.01157 | -0.0648 | 108.5134
9.5 | 1.2801 | 0.01253 | -0.0605 | 102.1628
10 | 1.3075 | 0.01355 | -0.057 | 96.4945
10.5 | 1.3346 | 0.01472 | -0.0538 | 90.6658
11 | 1.3618 | 0.01599 | -0.0509 | 85.1657
11.5 | 1.3876 | 0.01748 | -0.048 | 79.3822
12 | 1.4144 | 0.019 | -0.0456 | 74.4421
12.5 | 1.4377 | 0.02082 | -0.0431 | 69.0538
13 | 1.4615 | 0.02272 | -0.0408 | 64.3266
13.5 | 1.4808 | 0.02503 | -0.0385 | 59.161
14 | 1.5031 | 0.02729 | -0.0367 | 55.0788
14.5 | 1.5215 | 0.02996 | -0.0348 | 50.7844
15 | 1.5418 | 0.0326 | -0.0334 | 47.2945
15.5 | 1.5606 | 0.03548 | -0.0321 | 43.9853
16 | 1.577 | 0.03867 | -0.0309 | 40.781
16.5 | 1.5953 | 0.04185 | -0.0301 | 38.1195
17 | 1.6122 | 0.04527 | -0.0294 | 35.613
17.5 | 1.625 | 0.04915 | -0.0289 | 33.0621
18 | 1.6395 | 0.05301 | -0.0287 | 30.9281
18.5 | 1.6562 | 0.0567 | -0.0286 | 29.2099
19 | 1.6708 | 0.06071 | -0.0288 | 27.521

## 117. Re 12M Mach 0.25 (1)
BIGFOIL.COM POLAR EXPORT
NACA64(4)-421
NACA64(4)-421 |  |  |  | Cl Max: | 1.674 | at alpha= | 13 | deg
JavaFoil+Calcfoil stall+Eppler ext transition |  |  |  | L/D Max: | 139.833 | at alpha= | 3 | deg
Re: | 12000000 |  |  | Cd Min: | 0.00471 | at alpha= | 0 | deg
Mach: | 0.25 |  |  | Cl=0 at alpha= | -3.3 | deg
|  |  |  | @ Cl=0.1, Cd= | 0.0052144
|  |  |  | @ Cl=0.4, Cd= | 0.0047201
|  |  |  | @ Cl=0.6, Cd= | 0.0049603
alpha (deg) | Cl | Cd | Cm | Cl/Cd
-20 | -1.097 | 0.06369 | -0.033 | -17.23
-19.5 | -1.125 | 0.05663 | -0.035 | -19.873
-19 | -1.148 | 0.05128 | -0.036 | -22.39
-18.5 | -1.167 | 0.0457 | -0.037 | -25.535
-18 | -1.182 | 0.04088 | -0.039 | -28.922
-17.5 | -1.191 | 0.03746 | -0.04 | -31.784
-17 | -1.194 | 0.0344 | -0.041 | -34.722
-16.5 | -1.193 | 0.03139 | -0.042 | -38.008
-16 | -1.187 | 0.02889 | -0.043 | -41.103
-15.5 | -1.177 | 0.02669 | -0.045 | -44.083
-15 | -1.162 | 0.02459 | -0.046 | -47.254
-14.5 | -1.142 | 0.02271 | -0.047 | -50.311
-14 | -1.119 | 0.02111 | -0.048 | -52.997
-13.5 | -1.091 | 0.01964 | -0.049 | -55.533
-13 | -1.059 | 0.01876 | -0.051 | -56.458
-12.5 | -1.024 | 0.01699 | -0.052 | -60.247
-12 | -0.985 | 0.01636 | -0.053 | -60.209
-11.5 | -0.943 | 0.01535 | -0.054 | -61.483
-11 | -0.899 | 0.01375 | -0.056 | -65.363
-10.5 | -0.851 | 0.01302 | -0.057 | -65.37
-10 | -0.802 | 0.01218 | -0.058 | -65.824
-9.5 | -0.75 | 0.01139 | -0.059 | -65.835
-9 | -0.696 | 0.01133 | -0.061 | -61.48
-8.5 | -0.641 | 0.01005 | -0.062 | -63.799
-8 | -0.584 | 0.00949 | -0.063 | -61.546
-7.5 | -0.525 | 0.0092 | -0.065 | -57.133
-7 | -0.466 | 0.00874 | -0.066 | -53.285
-6.5 | -0.405 | 0.00808 | -0.067 | -50.171
-6 | -0.344 | 0.00766 | -0.068 | -44.856
-5.5 | -0.281 | 0.00776 | -0.07 | -36.281
-5 | -0.218 | 0.00744 | -0.071 | -29.306
-4.5 | -0.155 | 0.00683 | -0.072 | -22.637
-4 | -0.09 | 0.00616 | -0.074 | -14.658
-3.5 | -0.026 | 0.00575 | -0.075 | -4.472
-3 | 0.039 | 0.00539 | -0.076 | 7.33
-2.5 | 0.105 | 0.0052 | -0.077 | 20.152
-2 | 0.17 | 0.005 | -0.079 | 33.992
-1.5 | 0.235 | 0.0049 | -0.08 | 48.039
-1 | 0.301 | 0.00475 | -0.081 | 63.305
-0.5 | 0.366 | 0.00473 | -0.082 | 77.282
0 | 0.435 | 0.00471 | -0.083 | 92.314
0.5 | 0.501 | 0.00475 | -0.084 | 105.411
1 | 0.566 | 0.00478 | -0.085 | 118.401
1.5 | 0.632 | 0.00513 | -0.086 | 123.067
2 | 0.697 | 0.0055 | -0.087 | 126.878
2.5 | 0.763 | 0.00572 | -0.089 | 133.334
3 | 0.828 | 0.00592 | -0.09 | 139.833
3.5 | 0.888 | 0.00641 | -0.091 | 138.578
4 | 0.952 | 0.00688 | -0.092 | 138.503
4.5 | 1.017 | 0.00763 | -0.093 | 133.174
5 | 1.08 | 0.00813 | -0.094 | 132.891
5.5 | 1.142 | 0.00908 | -0.095 | 125.835
6 | 1.187 | 0.01022 | -0.095 | 116.125
6.5 | 1.241 | 0.01107 | -0.095 | 112.139
7 | 1.294 | 0.01154 | -0.096 | 112.088
7.5 | 1.345 | 0.01246 | -0.097 | 107.871
8 | 1.393 | 0.01321 | -0.097 | 105.448
8.5 | 1.439 | 0.01438 | -0.098 | 100.017
9 | 1.482 | 0.01516 | -0.099 | 97.728
9.5 | 1.522 | 0.01598 | -0.099 | 95.208
10 | 1.557 | 0.01695 | -0.1 | 91.887
10.5 | 1.588 | 0.01823 | -0.101 | 87.123
11 | 1.615 | 0.01949 | -0.101 | 82.855
11.5 | 1.637 | 0.02074 | -0.102 | 78.951
12 | 1.655 | 0.02196 | -0.103 | 75.35
12.5 | 1.667 | 0.02325 | -0.103 | 71.706
13 | 1.674 | 0.02463 | -0.104 | 67.95
13.5 | 1.674 | 0.02615 | -0.104 | 64.013
14 | 1.669 | 0.02777 | -0.105 | 60.104
14.5 | 1.657 | 0.02957 | -0.105 | 56.044
15 | 1.639 | 0.03131 | -0.106 | 52.352
15.5 | 1.616 | 0.03323 | -0.106 | 48.634
16 | 1.586 | 0.03538 | -0.107 | 44.818
16.5 | 1.549 | 0.03784 | -0.107 | 40.944
17 | 1.508 | 0.04038 | -0.107 | 37.344
17.5 | 1.459 | 0.044 | -0.108 | 33.164
18 | 1.407 | 0.04728 | -0.108 | 29.749

## 118. Re 12M Mach 0.25 (2)
BIGFOIL.COM POLAR EXPORT
NACA64(4)-421
NACA64(4)-421 |  |  |  | Cl Max: | 1.6682 | at alpha= | 20 | deg
XFOIL ncrit=9 |  |  |  | L/D Max: | 168.367 | at alpha= | 3.5 | deg
Re: | 12000000 |  |  | Cd Min: | 0.08534 | at alpha= | 20 | deg
Mach: | 0.25 |  |  | Cl=0 at alpha= | -3.0145 | deg
|  |  |  | @ Cl=0.1, Cd= | 0.0045927
|  |  |  | @ Cl=0.4, Cd= | 0.0044573
|  |  |  | @ Cl=0.6, Cd= | 0.0045625
alpha (deg) | Cl | Cd | Cm | Cl/Cd
-20 | -1.4134 | 0.0533 | -0.0872 | -26.5178
-19 | -1.2681 | 0.04307 | -0.1112 | -29.4428
-18.5 | -1.2513 | 0.03985 | -0.1107 | -31.4003
-18 | -1.2309 | 0.03693 | -0.1101 | -33.3306
-17.5 | -1.2129 | 0.0339 | -0.1093 | -35.7788
-17 | -1.1925 | 0.03119 | -0.1082 | -38.2334
-16.5 | -1.1692 | 0.02876 | -0.107 | -40.6537
-16 | -1.1461 | 0.02644 | -0.1055 | -43.3472
-15.5 | -1.1208 | 0.02433 | -0.1039 | -46.0666
-15 | -1.0942 | 0.0224 | -0.1022 | -48.8482
-14.5 | -1.0672 | 0.02065 | -0.1002 | -51.6804
-14 | -1.0442 | 0.01875 | -0.0977 | -55.6907
-13.5 | -1.0178 | 0.01713 | -0.0952 | -59.4162
-13 | -0.9896 | 0.01567 | -0.0926 | -63.1525
-12.5 | -0.9591 | 0.01437 | -0.0901 | -66.7432
-12 | -0.9279 | 0.01322 | -0.0873 | -70.1891
-11.5 | -0.8989 | 0.01205 | -0.0841 | -74.5975
-11 | -0.8702 | 0.01107 | -0.0804 | -78.6089
-10.5 | -0.8569 | 0.01025 | -0.0737 | -83.6
-10 | -0.8141 | 0.00977 | -0.0714 | -83.3265
-9.5 | -0.7653 | 0.00932 | -0.0699 | -82.1137
-9 | -0.7121 | 0.00899 | -0.0691 | -79.2102
-8.5 | -0.6576 | 0.00862 | -0.0686 | -76.2877
-8 | -0.6009 | 0.00833 | -0.0684 | -72.1369
-7.5 | -0.543 | 0.00802 | -0.0685 | -67.7057
-7 | -0.4847 | 0.00775 | -0.0686 | -62.5419
-6.5 | -0.4254 | 0.00743 | -0.069 | -57.2544
-6 | -0.3659 | 0.00713 | -0.0695 | -51.3184
-5.5 | -0.3055 | 0.00686 | -0.0701 | -44.5335
-5 | -0.2443 | 0.00658 | -0.0709 | -37.1277
-4.5 | -0.1835 | 0.00628 | -0.0717 | -29.2197
-4 | -0.1222 | 0.00593 | -0.0727 | -20.6071
-3.5 | -0.0601 | 0.00556 | -0.0738 | -10.8094
-3 | 0.0018 | 0.00514 | -0.0751 | 0.35019
-2 | 0.1274 | 0.00444 | -0.0778 | 28.6937
-1.5 | 0.1916 | 0.00439 | -0.0791 | 43.6446
-1 | 0.2555 | 0.00439 | -0.0803 | 58.2005
-0.5 | 0.3191 | 0.00442 | -0.0816 | 72.1946
0 | 0.3829 | 0.00446 | -0.0828 | 85.852
0.5 | 0.4471 | 0.00445 | -0.0841 | 100.4719
1 | 0.5112 | 0.00446 | -0.0854 | 114.6188
1.5 | 0.5743 | 0.00453 | -0.0865 | 126.777
2 | 0.6375 | 0.00461 | -0.0876 | 138.2863
2.5 | 0.7014 | 0.00463 | -0.0888 | 151.4903
3 | 0.7632 | 0.00476 | -0.0897 | 160.3361
3.5 | 0.825 | 0.0049 | -0.0906 | 168.3673
4 | 0.8823 | 0.00527 | -0.0906 | 167.4194
4.5 | 0.9322 | 0.006 | -0.0894 | 155.3667
5 | 0.9759 | 0.00695 | -0.0872 | 140.4173
5.5 | 1.0243 | 0.00759 | -0.0857 | 134.9539
6.5 | 1.1168 | 0.00877 | -0.0819 | 127.3432
7 | 1.1527 | 0.00946 | -0.0781 | 121.8499
7.5 | 1.1746 | 0.01011 | -0.0716 | 116.182
8 | 1.1992 | 0.01092 | -0.0662 | 109.8168
8.5 | 1.2247 | 0.0119 | -0.0614 | 102.916
9 | 1.2505 | 0.01304 | -0.0571 | 95.8972
9.5 | 1.2733 | 0.01448 | -0.0528 | 87.9351
10 | 1.3007 | 0.01591 | -0.0494 | 81.7536
10.5 | 1.3259 | 0.0176 | -0.0462 | 75.3352
11 | 1.3518 | 0.01938 | -0.0433 | 69.7523
11.5 | 1.378 | 0.02127 | -0.0407 | 64.7861
12 | 1.4013 | 0.02343 | -0.038 | 59.8079
12.5 | 1.4252 | 0.02572 | -0.0357 | 55.4121
13 | 1.4445 | 0.02845 | -0.0334 | 50.7733
13.5 | 1.4664 | 0.03117 | -0.0315 | 47.0452
14 | 1.4841 | 0.03431 | -0.0297 | 43.2556
14.5 | 1.5049 | 0.03738 | -0.0283 | 40.2595
15 | 1.5234 | 0.04074 | -0.027 | 37.3932
15.5 | 1.5422 | 0.04422 | -0.0259 | 34.8756
16 | 1.5597 | 0.04795 | -0.0251 | 32.5276
16.5 | 1.5744 | 0.05207 | -0.0245 | 30.2362
17 | 1.5895 | 0.0563 | -0.0242 | 28.2327
17.5 | 1.6048 | 0.06063 | -0.0241 | 26.4687
18 | 1.6242 | 0.06463 | -0.0241 | 25.1307
18.5 | 1.6365 | 0.06953 | -0.0245 | 23.5366
19 | 1.648 | 0.07466 | -0.0252 | 22.0734
19.5 | 1.6583 | 0.08004 | -0.026 | 20.7184
20 | 1.6682 | 0.08534 | -0.0269 | 19.5477

## 119. Re 12M Mach 0.50 (1)
BIGFOIL.COM POLAR EXPORT
NACA64(4)-421
NACA64(4)-421 |  |  |  | Cl Max: | 1.497 | at alpha= | 8.5 | deg
JavaFoil+Calcfoil stall+Eppler ext transition |  |  |  | L/D Max: | 138.396 | at alpha= | 3 | deg
Re: | 12000000 |  |  | Cd Min: | 0.00502 | at alpha= | -1 | deg
Mach: | 0.5 |  |  | Cl=0 at alpha= | -3.3014 | deg
|  |  |  | @ Cl=0.1, Cd= | 0.0056515
|  |  |  | @ Cl=0.4, Cd= | 0.0050551
|  |  |  | @ Cl=0.6, Cd= | 0.0051274
alpha (deg) | Cl | Cd | Cm | Cl/Cd
-20 | -0.978 | 0.17746 | -0.027 | -5.508
-19.5 | -0.947 | 0.17465 | -0.027 | -5.424
-19 | -0.917 | 0.16775 | -0.027 | -5.47
-18.5 | -0.896 | 0.14487 | -0.03 | -6.187
-18 | -0.876 | 0.12609 | -0.033 | -6.95
-17.5 | -0.855 | 0.1115 | -0.035 | -7.668
-17 | -0.827 | 0.10484 | -0.036 | -7.884
-16.5 | -0.792 | 0.10408 | -0.036 | -7.606
-16 | -0.754 | 0.10604 | -0.035 | -7.115
-15.5 | -0.718 | 0.1069 | -0.033 | -6.721
-15 | -0.686 | 0.10467 | -0.032 | -6.558
-14.5 | -0.669 | 0.09271 | -0.038 | -7.213
-14 | -0.643 | 0.08375 | -0.04 | -7.68
-13.5 | -0.604 | 0.08638 | -0.037 | -6.994
-13 | -0.58 | 0.07634 | -0.04 | -7.595
-12.5 | -0.591 | 0.04437 | -0.052 | -13.324
-12 | -0.585 | 0.02688 | -0.058 | -21.754
-11.5 | -0.554 | 0.02469 | -0.059 | -22.42
-11 | -0.791 | 0.02137 | -0.061 | -37.028
-10.5 | -0.821 | 0.01889 | -0.062 | -43.43
-10 | -0.809 | 0.01724 | -0.064 | -46.906
-9.5 | -0.778 | 0.01552 | -0.065 | -50.136
-9 | -0.736 | 0.01434 | -0.067 | -51.323
-8.5 | -0.686 | 0.01308 | -0.068 | -52.444
-8 | -0.631 | 0.01216 | -0.07 | -51.861
-7.5 | -0.571 | 0.01133 | -0.071 | -50.427
-7 | -0.509 | 0.01082 | -0.072 | -47.026
-6.5 | -0.444 | 0.01017 | -0.074 | -43.683
-6 | -0.378 | 0.00932 | -0.075 | -40.516
-5.5 | -0.31 | 0.0087 | -0.077 | -35.587
-5 | -0.24 | 0.00816 | -0.078 | -29.455
-4.5 | -0.17 | 0.00811 | -0.08 | -21.01
-4 | -0.1 | 0.00733 | -0.082 | -13.639
-3.5 | -0.029 | 0.00666 | -0.083 | -4.283
-3 | 0.044 | 0.00592 | -0.085 | 7.414
-2.5 | 0.117 | 0.00557 | -0.086 | 20.948
-2 | 0.19 | 0.00541 | -0.088 | 35.093
-1.5 | 0.263 | 0.00522 | -0.089 | 50.328
-1 | 0.336 | 0.00502 | -0.09 | 66.938
-0.5 | 0.409 | 0.00506 | -0.092 | 80.78
0 | 0.486 | 0.00505 | -0.093 | 96.236
0.5 | 0.56 | 0.0051 | -0.094 | 109.637
1 | 0.633 | 0.00515 | -0.095 | 122.863
1.5 | 0.707 | 0.00562 | -0.097 | 125.716
2 | 0.78 | 0.00603 | -0.098 | 129.412
2.5 | 0.853 | 0.00639 | -0.099 | 133.405
3 | 0.926 | 0.00669 | -0.1 | 138.396
3.5 | 0.99 | 0.00731 | -0.101 | 135.49
4 | 1.049 | 0.00859 | -0.101 | 122.075
4.5 | 1.113 | 0.00982 | -0.102 | 113.378
5 | 1.177 | 0.01066 | -0.103 | 110.406
5.5 | 1.238 | 0.01236 | -0.103 | 100.147
6 | 1.298 | 0.01345 | -0.104 | 96.503
6.5 | 1.353 | 0.01436 | -0.105 | 94.185
7 | 1.402 | 0.01556 | -0.106 | 90.085
7.5 | 1.443 | 0.0175 | -0.106 | 82.467
8 | 1.476 | 0.01948 | -0.107 | 75.736
8.5 | 1.497 | 0.02087 | -0.108 | 71.693
9 | 1.497 | 0.02251 | -0.108 | 66.507
9.5 | 1.462 | 0.0246 | -0.109 | 59.433
10 | 1.339 | 0.0268 | -0.11 | 49.984
10.5 | 0.938 | 0.02909 | -0.11 | 32.236
11 | 0.966 | 0.03356 | -0.11 | 28.768
11.5 | 0.994 | 0.037 | -0.111 | 26.864
12 | 1.026 | 0.03785 | -0.111 | 27.106
12.5 | 1.054 | 0.04204 | -0.112 | 25.059
13 | 1.076 | 0.0483 | -0.111 | 22.274
13.5 | 1.11 | 0.04735 | -0.112 | 23.445

## 120. Re 12M Mach 0.50 (2)
BIGFOIL.COM POLAR EXPORT
NACA64(4)-421
NACA64(4)-421 |  |  |  | Cl Max: | 1.4922 | at alpha= | 16 | deg
XFOIL ncrit=9 |  |  |  | L/D Max: | 192.833 | at alpha= | 4 | deg
Re: | 12000000 |  |  | Cd Min: | 0.11017 | at alpha= | 17 | deg
Mach: | 0.5 |  |  | Cl=0 at alpha= | -99 | deg
|  |  |  | @ Cl=0.1, Cd= | 0.00464
|  |  |  | @ Cl=0.4, Cd= | 0.00464
|  |  |  | @ Cl=0.6, Cd= | 0.0047519
alpha (deg) | Cl | Cd | Cm | Cl/Cd
0 | 0.4367 | 0.00464 | -0.0918 | 94.1164
0.5 | 0.5111 | 0.0047 | -0.0932 | 108.7447
1 | 0.5853 | 0.00474 | -0.0945 | 123.481
1.5 | 0.6592 | 0.0048 | -0.0957 | 137.3333
2 | 0.7337 | 0.00486 | -0.0969 | 150.9671
2.5 | 0.8091 | 0.0049 | -0.0981 | 165.1224
3 | 0.8832 | 0.005 | -0.099 | 176.64
3.5 | 0.9565 | 0.00513 | -0.0996 | 186.4522
4 | 1.0278 | 0.00533 | -0.0998 | 192.833
5 | 1.1209 | 0.00709 | -0.0917 | 158.0959
5.5 | 1.1279 | 0.00826 | -0.0807 | 136.5496
6 | 1.1326 | 0.00966 | -0.0704 | 117.2464
6.5 | 1.1497 | 0.01123 | -0.063 | 102.3776
7 | 1.1638 | 0.01333 | -0.0561 | 87.3068
7.5 | 1.1731 | 0.01602 | -0.0497 | 73.2272
8 | 1.1931 | 0.01857 | -0.0449 | 64.2488
8.5 | 1.2049 | 0.02176 | -0.04 | 55.3722
9 | 1.2177 | 0.02514 | -0.0356 | 48.4368
9.5 | 1.2269 | 0.02902 | -0.0317 | 42.2777
10 | 1.2485 | 0.03241 | -0.0287 | 38.5221
10.5 | 1.2716 | 0.03588 | -0.0261 | 35.4404
11 | 1.2947 | 0.03956 | -0.0238 | 32.7275
11.5 | 1.32 | 0.04325 | -0.0218 | 30.5202
12 | 1.344 | 0.04723 | -0.02 | 28.4565
12.5 | 1.3663 | 0.05149 | -0.0184 | 26.5352
13 | 1.3888 | 0.05595 | -0.0171 | 24.8222
13.5 | 1.4158 | 0.06021 | -0.0159 | 23.5144
14 | 1.4382 | 0.06509 | -0.0151 | 22.0956
14.5 | 1.4582 | 0.07038 | -0.0145 | 20.719
15 | 1.4762 | 0.0761 | -0.0142 | 19.3982
15.5 | 1.4893 | 0.08252 | -0.0144 | 18.0477
16 | 1.4922 | 0.0902 | -0.0154 | 16.5432
16.5 | 1.4848 | 0.09927 | -0.0176 | 14.9572
17 | 1.464 | 0.11017 | -0.0215 | 13.2886

## 121. Re 14M Mach 0.00 (1)
BIGFOIL.COM POLAR EXPORT
NACA64(4)-421
NACA64(4)-421 |  |  |  | Cl Max: | 1.77 | at alpha= | 15.5 | deg
JavaFoil+Calcfoil stall+Eppler ext transition |  |  |  | L/D Max: | 134.036 | at alpha= | 3 | deg
Re: | 14000000 |  |  | Cd Min: | 0.00452 | at alpha= | 0 | deg
Mach: | 0 |  |  | Cl=0 at alpha= | -3.3016 | deg
|  |  |  | @ Cl=0.1, Cd= | 0.0051944
|  |  |  | @ Cl=0.4, Cd= | 0.0045545
|  |  |  | @ Cl=0.6, Cd= | 0.0051906
alpha (deg) | Cl | Cd | Cm | Cl/Cd
-20 | -1.361 | 0.04332 | -0.034 | -31.412
-19.5 | -1.357 | 0.03992 | -0.035 | -33.987
-19 | -1.351 | 0.0368 | -0.036 | -36.707
-18.5 | -1.342 | 0.03439 | -0.037 | -39.025
-18 | -1.331 | 0.03177 | -0.038 | -41.882
-17.5 | -1.316 | 0.02941 | -0.039 | -44.753
-17 | -1.299 | 0.02735 | -0.04 | -47.503
-16.5 | -1.279 | 0.0253 | -0.041 | -50.571
-16 | -1.256 | 0.02407 | -0.043 | -52.177
-15.5 | -1.231 | 0.0222 | -0.044 | -55.441
-15 | -1.203 | 0.02057 | -0.045 | -58.474
-14.5 | -1.172 | 0.01923 | -0.046 | -60.953
-14 | -1.139 | 0.01803 | -0.047 | -63.155
-13.5 | -1.102 | 0.0169 | -0.048 | -65.217
-13 | -1.064 | 0.01586 | -0.049 | -67.072
-12.5 | -1.023 | 0.01483 | -0.051 | -69.002
-12 | -0.98 | 0.01432 | -0.052 | -68.449
-11.5 | -0.935 | 0.0135 | -0.053 | -69.264
-11 | -0.888 | 0.01224 | -0.054 | -72.519
-10.5 | -0.839 | 0.0115 | -0.055 | -72.943
-10 | -0.788 | 0.0109 | -0.057 | -72.307
-9.5 | -0.736 | 0.01083 | -0.058 | -67.947
-9 | -0.682 | 0.00968 | -0.059 | -70.401
-8.5 | -0.627 | 0.00916 | -0.06 | -68.429
-8 | -0.57 | 0.0093 | -0.062 | -61.329
-7.5 | -0.513 | 0.00848 | -0.063 | -60.432
-7 | -0.454 | 0.00808 | -0.064 | -56.202
-6.5 | -0.395 | 0.00758 | -0.065 | -52.128
-6 | -0.335 | 0.00722 | -0.067 | -46.37
-5.5 | -0.274 | 0.00729 | -0.068 | -37.53
-5 | -0.212 | 0.00701 | -0.069 | -30.223
-4.5 | -0.15 | 0.00664 | -0.07 | -22.593
-4 | -0.088 | 0.00609 | -0.072 | -14.401
-3.5 | -0.025 | 0.0057 | -0.073 | -4.375
-3 | 0.038 | 0.00547 | -0.074 | 6.989
-2.5 | 0.101 | 0.00519 | -0.075 | 19.539
-2 | 0.165 | 0.00492 | -0.076 | 33.434
-1.5 | 0.228 | 0.00486 | -0.077 | 46.839
-1 | 0.291 | 0.00475 | -0.078 | 61.228
-0.5 | 0.354 | 0.00463 | -0.079 | 76.543
0 | 0.421 | 0.00452 | -0.08 | 93.218
0.5 | 0.485 | 0.00468 | -0.082 | 103.47
1 | 0.548 | 0.00502 | -0.083 | 109.27
1.5 | 0.612 | 0.00523 | -0.084 | 116.916
2 | 0.675 | 0.00546 | -0.085 | 123.761
2.5 | 0.739 | 0.00565 | -0.086 | 130.661
3 | 0.802 | 0.00598 | -0.087 | 134.036
3.5 | 0.86 | 0.00643 | -0.088 | 133.726
4 | 0.923 | 0.00702 | -0.089 | 131.461
4.5 | 0.985 | 0.00741 | -0.09 | 132.86
5 | 1.046 | 0.00816 | -0.091 | 128.182
5.5 | 1.107 | 0.00899 | -0.092 | 123.2
6 | 1.167 | 0.0095 | -0.093 | 122.853
6.5 | 1.212 | 0.01018 | -0.093 | 118.99
7 | 1.264 | 0.01068 | -0.094 | 118.311
7.5 | 1.315 | 0.01114 | -0.094 | 118.047
8 | 1.362 | 0.01228 | -0.095 | 110.89
8.5 | 1.41 | 0.01296 | -0.095 | 108.769
9 | 1.455 | 0.0133 | -0.096 | 109.423
9.5 | 1.498 | 0.01423 | -0.097 | 105.272
10 | 1.537 | 0.01527 | -0.098 | 100.717
10.5 | 1.575 | 0.01621 | -0.098 | 97.198
11 | 1.61 | 0.01681 | -0.099 | 95.787
11.5 | 1.641 | 0.01781 | -0.1 | 92.117
12 | 1.669 | 0.01872 | -0.1 | 89.182
12.5 | 1.694 | 0.01993 | -0.101 | 85
13 | 1.715 | 0.02101 | -0.101 | 81.658
13.5 | 1.733 | 0.02218 | -0.102 | 78.12
14 | 1.748 | 0.02337 | -0.102 | 74.772
14.5 | 1.759 | 0.02435 | -0.103 | 72.221
15 | 1.766 | 0.02592 | -0.104 | 68.121
15.5 | 1.77 | 0.0272 | -0.104 | 65.048
16 | 1.77 | 0.02886 | -0.104 | 61.334
16.5 | 1.767 | 0.03051 | -0.105 | 57.922
17 | 1.76 | 0.03252 | -0.105 | 54.107
17.5 | 1.751 | 0.03389 | -0.106 | 51.682
18 | 1.738 | 0.0365 | -0.106 | 47.618
18.5 | 1.723 | 0.0386 | -0.106 | 44.642
19 | 1.705 | 0.04115 | -0.107 | 41.441
19.5 | 1.685 | 0.0436 | -0.107 | 38.66
20 | 1.663 | 0.04635 | -0.107 | 35.882

## 122. Re 14M Mach 0.00 (2)
BIGFOIL.COM POLAR EXPORT
NACA64(4)-421
NACA64(4)-421 |  |  |  | Cl Max: | 1.7053 | at alpha= | 19.5 | deg
XFOIL ncrit=9 |  |  |  | L/D Max: | 158.692 | at alpha= | 3.5 | deg
Re: | 14000000 |  |  | Cd Min: | 0.06049 | at alpha= | 19.5 | deg
Mach: | 0 |  |  | Cl=0 at alpha= | -3.0427 | deg
|  |  |  | @ Cl=0.1, Cd= | 0.0044456
|  |  |  | @ Cl=0.4, Cd= | 0.0042849
|  |  |  | @ Cl=0.6, Cd= | 0.0044132
alpha (deg) | Cl | Cd | Cm | Cl/Cd
-20 | -1.4705 | 0.03796 | -0.0742 | -38.7381
-19 | -1.305 | 0.03188 | -0.0985 | -40.9348
-18.5 | -1.286 | 0.02954 | -0.0976 | -43.5342
-18 | -1.2651 | 0.02736 | -0.0967 | -46.239
-17.5 | -1.2472 | 0.02507 | -0.0954 | -49.7487
-17 | -1.224 | 0.02318 | -0.0942 | -52.8041
-16.5 | -1.2005 | 0.0214 | -0.0928 | -56.0981
-16 | -1.1758 | 0.01979 | -0.0912 | -59.4138
-15.5 | -1.1496 | 0.01834 | -0.0895 | -62.6827
-15 | -1.1233 | 0.01692 | -0.0876 | -66.3889
-14.5 | -1.0967 | 0.01558 | -0.0855 | -70.3915
-14 | -1.0728 | 0.01422 | -0.0829 | -75.443
-13.5 | -1.0435 | 0.01315 | -0.0807 | -79.3536
-13 | -1.014 | 0.0122 | -0.0781 | -83.1148
-12.5 | -0.9843 | 0.01136 | -0.0753 | -86.6461
-12 | -0.9671 | 0.01048 | -0.0701 | -92.2805
-11.5 | -0.9397 | 0.00999 | -0.066 | -94.0641
-11 | -0.8942 | 0.00961 | -0.0649 | -93.0489
-10.5 | -0.8454 | 0.00926 | -0.0642 | -91.2959
-10 | -0.7951 | 0.00891 | -0.0638 | -89.2368
-9.5 | -0.7427 | 0.00861 | -0.0636 | -86.2602
-9 | -0.6888 | 0.00832 | -0.0638 | -82.7885
-8.5 | -0.634 | 0.00805 | -0.064 | -78.7578
-8 | -0.5782 | 0.00779 | -0.0644 | -74.2234
-7.5 | -0.5217 | 0.00754 | -0.0649 | -69.191
-7 | -0.465 | 0.0073 | -0.0655 | -63.6986
-6.5 | -0.4072 | 0.00704 | -0.0662 | -57.8409
-6 | -0.3496 | 0.00679 | -0.0669 | -51.4875
-5.5 | -0.2912 | 0.00655 | -0.0678 | -44.458
-5 | -0.2321 | 0.00632 | -0.0687 | -36.7247
-4.5 | -0.1736 | 0.00604 | -0.0696 | -28.7417
-4 | -0.1143 | 0.00578 | -0.0707 | -19.7751
-3 | 0.0051 | 0.00516 | -0.073 | 0.98837
-2.5 | 0.0643 | 0.00461 | -0.0743 | 13.9479
-2 | 0.1251 | 0.00433 | -0.0757 | 28.8915
-1.5 | 0.1865 | 0.00427 | -0.0769 | 43.6768
-1 | 0.2476 | 0.00427 | -0.0781 | 57.9859
-0.5 | 0.3087 | 0.00427 | -0.0793 | 72.2951
0 | 0.37 | 0.00428 | -0.0806 | 86.4486
0.5 | 0.4315 | 0.00429 | -0.0819 | 100.5828
1 | 0.4922 | 0.00433 | -0.083 | 113.6721
1.5 | 0.5527 | 0.00439 | -0.0841 | 125.8998
2 | 0.6139 | 0.00442 | -0.0853 | 138.8914
2.5 | 0.6735 | 0.00453 | -0.0863 | 148.6755
3 | 0.7325 | 0.00467 | -0.0872 | 156.8522
3.5 | 0.7887 | 0.00497 | -0.0876 | 158.6922
4 | 0.841 | 0.00549 | -0.0874 | 153.1876
4.5 | 0.8898 | 0.0062 | -0.0866 | 143.5161
5 | 0.9374 | 0.00689 | -0.0856 | 136.0522
5.5 | 0.9883 | 0.00736 | -0.0851 | 134.2799
6 | 1.0384 | 0.00783 | -0.0845 | 132.6181
6.5 | 1.0838 | 0.00843 | -0.0831 | 128.5647
7 | 1.129 | 0.00896 | -0.0817 | 126.0045
8 | 1.2119 | 0.00995 | -0.0774 | 121.799
8.5 | 1.2366 | 0.01048 | -0.072 | 117.9962
9 | 1.2641 | 0.01113 | -0.0676 | 113.5759
9.5 | 1.2913 | 0.01191 | -0.0636 | 108.4215
10 | 1.3197 | 0.01277 | -0.0601 | 103.3438
10.5 | 1.3475 | 0.01378 | -0.0568 | 97.7866
11 | 1.3743 | 0.01496 | -0.0537 | 91.865
11.5 | 1.4025 | 0.01618 | -0.051 | 86.6811
12 | 1.4277 | 0.01767 | -0.0483 | 80.798
12.5 | 1.4537 | 0.01921 | -0.0459 | 75.6741
13 | 1.476 | 0.02105 | -0.0434 | 70.1188
13.5 | 1.4988 | 0.02299 | -0.0412 | 65.1936
14 | 1.5196 | 0.02517 | -0.0391 | 60.3735
14.5 | 1.5385 | 0.02762 | -0.0371 | 55.7024
15 | 1.5601 | 0.03002 | -0.0356 | 51.9687
15.5 | 1.5772 | 0.03284 | -0.034 | 48.0268
16 | 1.5964 | 0.03566 | -0.0329 | 44.7672
16.5 | 1.6146 | 0.03865 | -0.0319 | 41.7749
17 | 1.6314 | 0.0419 | -0.0311 | 38.9356
17.5 | 1.6441 | 0.04561 | -0.0304 | 36.0469
18 | 1.6591 | 0.04924 | -0.03 | 33.6942
18.5 | 1.6755 | 0.05283 | -0.0298 | 31.7149
19 | 1.6926 | 0.05636 | -0.0299 | 30.0319
19.5 | 1.7053 | 0.06049 | -0.0301 | 28.1914

## 123. Re 14M Mach 0.10 (1)
BIGFOIL.COM POLAR EXPORT
NACA64(4)-421
NACA64(4)-421 |  |  |  | Cl Max: | 1.754 | at alpha= | 15.5 | deg
JavaFoil+Calcfoil stall+Eppler ext transition |  |  |  | L/D Max: | 134.288 | at alpha= | 3.5 | deg
Re: | 14000000 |  |  | Cd Min: | 0.00452 | at alpha= | 0 | deg
Mach: | 0.1 |  |  | Cl=0 at alpha= | -3.3016 | deg
|  |  |  | @ Cl=0.1, Cd= | 0.0051884
|  |  |  | @ Cl=0.4, Cd= | 0.0045578
|  |  |  | @ Cl=0.6, Cd= | 0.0051791
alpha (deg) | Cl | Cd | Cm | Cl/Cd
-20 | -1.333 | 0.04508 | -0.034 | -29.583
-19.5 | -1.333 | 0.04144 | -0.035 | -32.159
-19 | -1.33 | 0.03809 | -0.036 | -34.912
-18.5 | -1.324 | 0.03544 | -0.037 | -37.36
-18 | -1.315 | 0.03272 | -0.038 | -40.2
-17.5 | -1.303 | 0.03046 | -0.039 | -42.79
-17 | -1.289 | 0.02803 | -0.04 | -45.967
-16.5 | -1.271 | 0.02591 | -0.042 | -49.046
-16 | -1.249 | 0.02435 | -0.043 | -51.319
-15.5 | -1.225 | 0.02272 | -0.044 | -53.944
-15 | -1.199 | 0.02098 | -0.045 | -57.168
-14.5 | -1.17 | 0.01962 | -0.046 | -59.628
-14 | -1.137 | 0.01835 | -0.047 | -61.962
-13.5 | -1.102 | 0.0172 | -0.049 | -64.067
-13 | -1.064 | 0.01611 | -0.05 | -66.085
-12.5 | -1.024 | 0.01505 | -0.051 | -68.081
-12 | -0.982 | 0.01455 | -0.052 | -67.492
-11.5 | -0.937 | 0.01376 | -0.053 | -68.064
-11 | -0.89 | 0.01239 | -0.055 | -71.817
-10.5 | -0.841 | 0.01166 | -0.056 | -72.126
-10 | -0.79 | 0.01106 | -0.057 | -71.49
-9.5 | -0.738 | 0.01094 | -0.058 | -67.482
-9 | -0.684 | 0.00978 | -0.059 | -69.986
-8.5 | -0.629 | 0.00924 | -0.061 | -68.082
-8 | -0.572 | 0.00939 | -0.062 | -60.942
-7.5 | -0.515 | 0.00857 | -0.063 | -60.085
-7 | -0.456 | 0.00813 | -0.064 | -56.119
-6.5 | -0.396 | 0.00777 | -0.066 | -50.983
-6 | -0.336 | 0.00724 | -0.067 | -46.415
-5.5 | -0.275 | 0.00736 | -0.068 | -37.373
-5 | -0.213 | 0.00707 | -0.069 | -30.105
-4.5 | -0.151 | 0.00672 | -0.071 | -22.431
-4 | -0.088 | 0.00611 | -0.072 | -14.427
-3.5 | -0.025 | 0.00577 | -0.073 | -4.347
-3 | 0.038 | 0.00545 | -0.074 | 7.055
-2.5 | 0.102 | 0.00518 | -0.075 | 19.688
-2 | 0.165 | 0.00496 | -0.076 | 33.369
-1.5 | 0.229 | 0.00484 | -0.078 | 47.266
-1 | 0.292 | 0.00478 | -0.079 | 61.199
-0.5 | 0.356 | 0.00463 | -0.08 | 76.871
0 | 0.423 | 0.00452 | -0.081 | 93.62
0.5 | 0.487 | 0.00469 | -0.082 | 103.906
1 | 0.551 | 0.00498 | -0.083 | 110.693
1.5 | 0.615 | 0.00524 | -0.084 | 117.3
2 | 0.679 | 0.00547 | -0.085 | 124.126
2.5 | 0.743 | 0.0057 | -0.086 | 130.215
3 | 0.806 | 0.00604 | -0.087 | 133.561
3.5 | 0.865 | 0.00644 | -0.088 | 134.288
4 | 0.927 | 0.00706 | -0.089 | 131.426
4.5 | 0.99 | 0.00745 | -0.09 | 132.9
5 | 1.052 | 0.00821 | -0.091 | 128.042
5.5 | 1.113 | 0.00905 | -0.092 | 122.972
6 | 1.172 | 0.0096 | -0.093 | 122.084
6.5 | 1.216 | 0.01026 | -0.093 | 118.52
7 | 1.269 | 0.01082 | -0.094 | 117.25
7.5 | 1.32 | 0.01126 | -0.095 | 117.154
8 | 1.367 | 0.01244 | -0.095 | 109.929
8.5 | 1.415 | 0.01308 | -0.096 | 108.151
9 | 1.46 | 0.01372 | -0.097 | 106.391
9.5 | 1.503 | 0.01442 | -0.097 | 104.164
10 | 1.542 | 0.01518 | -0.098 | 101.615
10.5 | 1.578 | 0.01645 | -0.099 | 95.931
11 | 1.612 | 0.01731 | -0.099 | 93.149
11.5 | 1.642 | 0.01809 | -0.1 | 90.757
12 | 1.669 | 0.01923 | -0.101 | 86.794
12.5 | 1.692 | 0.02029 | -0.101 | 83.384
13 | 1.712 | 0.02144 | -0.102 | 79.856
13.5 | 1.728 | 0.02262 | -0.102 | 76.4
14 | 1.74 | 0.02387 | -0.103 | 72.89
14.5 | 1.749 | 0.02488 | -0.103 | 70.289
15 | 1.753 | 0.02656 | -0.104 | 65.993
15.5 | 1.754 | 0.02783 | -0.104 | 63.023
16 | 1.751 | 0.02956 | -0.105 | 59.224
16.5 | 1.744 | 0.03132 | -0.105 | 55.684
17 | 1.734 | 0.03345 | -0.106 | 51.83
17.5 | 1.721 | 0.03483 | -0.106 | 49.414
18 | 1.704 | 0.03766 | -0.106 | 45.251
18.5 | 1.684 | 0.03991 | -0.107 | 42.202
19 | 1.662 | 0.04247 | -0.107 | 39.137
19.5 | 1.638 | 0.04512 | -0.107 | 36.298
20 | 1.611 | 0.048 | -0.107 | 33.569

## 124. Re 14M Mach 0.10 (2)
BIGFOIL.COM POLAR EXPORT
NACA64(4)-421
NACA64(4)-421 |  |  |  | Cl Max: | 1.7002 | at alpha= | 19.5 | deg
XFOIL ncrit=9 |  |  |  | L/D Max: | 160.101 | at alpha= | 3.5 | deg
Re: | 14000000 |  |  | Cd Min: | 0.06323 | at alpha= | 19.5 | deg
Mach: | 0.1 |  |  | Cl=0 at alpha= | -3.04 | deg
|  |  |  | @ Cl=0.1, Cd= | 0.0044458
|  |  |  | @ Cl=0.4, Cd= | 0.00429
|  |  |  | @ Cl=0.6, Cd= | 0.0044213
alpha (deg) | Cl | Cd | Cm | Cl/Cd
-20 | -1.4666 | 0.04015 | -0.0759 | -36.528
-19.5 | -1.3123 | 0.03545 | -0.1034 | -37.0183
-19 | -1.3014 | 0.03341 | -0.1006 | -38.9524
-18.5 | -1.2813 | 0.03101 | -0.0999 | -41.3189
-18 | -1.2624 | 0.02857 | -0.0989 | -44.1862
-17.5 | -1.245 | 0.02613 | -0.0977 | -47.6464
-17 | -1.2228 | 0.02408 | -0.0965 | -50.7807
-16.5 | -1.1993 | 0.02221 | -0.0951 | -53.9982
-16 | -1.1744 | 0.02054 | -0.0935 | -57.1762
-15.5 | -1.148 | 0.01904 | -0.0917 | -60.2941
-15 | -1.1209 | 0.0176 | -0.0899 | -63.6875
-14.5 | -1.0948 | 0.01616 | -0.0878 | -67.7475
-14 | -1.0705 | 0.01476 | -0.0852 | -72.5271
-13.5 | -1.0415 | 0.0136 | -0.0829 | -76.5809
-13 | -1.0125 | 0.01257 | -0.0803 | -80.5489
-12.5 | -0.9814 | 0.01169 | -0.0777 | -83.9521
-12 | -0.9564 | 0.0108 | -0.0739 | -88.5556
-11.5 | -0.942 | 0.01013 | -0.0677 | -92.9911
-11 | -0.898 | 0.00971 | -0.0662 | -92.482
-10.5 | -0.8496 | 0.00936 | -0.0653 | -90.7692
-10 | -0.7995 | 0.00899 | -0.0647 | -88.9321
-9.5 | -0.7473 | 0.00868 | -0.0644 | -86.0945
-9 | -0.693 | 0.00839 | -0.0645 | -82.5983
-8.5 | -0.6382 | 0.0081 | -0.0646 | -78.7901
-8 | -0.582 | 0.00784 | -0.065 | -74.2347
-7.5 | -0.5252 | 0.00759 | -0.0654 | -69.1963
-7 | -0.4681 | 0.00734 | -0.066 | -63.7738
-6.5 | -0.4101 | 0.00707 | -0.0666 | -58.0057
-6 | -0.3522 | 0.00683 | -0.0673 | -51.5666
-5.5 | -0.2933 | 0.00658 | -0.0681 | -44.5745
-5 | -0.2339 | 0.00635 | -0.0691 | -36.8346
-4.5 | -0.175 | 0.00607 | -0.07 | -28.8303
-4 | -0.1153 | 0.00579 | -0.071 | -19.9136
-3 | 0.0048 | 0.00517 | -0.0733 | 0.92843
-2.5 | 0.0644 | 0.00462 | -0.0746 | 13.9394
-2 | 0.1257 | 0.00432 | -0.076 | 29.0972
-1.5 | 0.1875 | 0.00427 | -0.0773 | 43.911
-1 | 0.249 | 0.00427 | -0.0785 | 58.3138
-0.5 | 0.3104 | 0.00428 | -0.0797 | 72.5234
0 | 0.3723 | 0.00429 | -0.081 | 86.7832
0.5 | 0.4341 | 0.00429 | -0.0822 | 101.1888
1 | 0.4953 | 0.00433 | -0.0834 | 114.388
1.5 | 0.5562 | 0.0044 | -0.0845 | 126.4091
2 | 0.6178 | 0.00443 | -0.0858 | 139.4582
2.5 | 0.6779 | 0.00454 | -0.0867 | 149.3172
3 | 0.7373 | 0.00467 | -0.0876 | 157.8801
3.5 | 0.7941 | 0.00496 | -0.0881 | 160.1008
4 | 0.8465 | 0.0055 | -0.0878 | 153.9091
4.5 | 0.8954 | 0.00621 | -0.0869 | 144.1868
5 | 0.9429 | 0.00692 | -0.0858 | 136.2572
5.5 | 0.9939 | 0.0074 | -0.0852 | 134.3108
6 | 1.044 | 0.00787 | -0.0845 | 132.6557
6.5 | 1.0892 | 0.00848 | -0.083 | 128.4434
7 | 1.1338 | 0.00903 | -0.0813 | 125.5592
7.5 | 1.177 | 0.00954 | -0.0794 | 123.3753
8 | 1.2099 | 0.01001 | -0.0755 | 120.8691
8.5 | 1.2358 | 0.01062 | -0.0704 | 116.3653
9 | 1.2634 | 0.01132 | -0.0661 | 111.6078
9.5 | 1.2901 | 0.01217 | -0.062 | 106.0066
10 | 1.3184 | 0.01311 | -0.0585 | 100.5645
10.5 | 1.3463 | 0.01419 | -0.0552 | 94.8767
11 | 1.3736 | 0.01543 | -0.0522 | 89.0214
11.5 | 1.4011 | 0.01676 | -0.0495 | 83.5979
12 | 1.425 | 0.0184 | -0.0466 | 77.4457
12.5 | 1.4507 | 0.02004 | -0.0442 | 72.3902
13 | 1.4725 | 0.02201 | -0.0417 | 66.9014
13.5 | 1.4959 | 0.02402 | -0.0396 | 62.2773
14 | 1.5161 | 0.02634 | -0.0375 | 57.5588
14.5 | 1.5364 | 0.02882 | -0.0357 | 53.3102
15 | 1.5563 | 0.03144 | -0.0341 | 49.5006
15.5 | 1.573 | 0.03444 | -0.0326 | 45.6736
16 | 1.5917 | 0.03742 | -0.0315 | 42.5361
16.5 | 1.6092 | 0.0406 | -0.0305 | 39.6355
17 | 1.6258 | 0.04398 | -0.0298 | 36.9668
17.5 | 1.6396 | 0.04771 | -0.0292 | 34.366
18 | 1.6584 | 0.05106 | -0.0289 | 32.4794
18.5 | 1.673 | 0.05498 | -0.0288 | 30.4292
19 | 1.6861 | 0.0591 | -0.0289 | 28.5296
19.5 | 1.7002 | 0.06323 | -0.0292 | 26.8891

## 125. Re 14M Mach 0.25 (1)
BIGFOIL.COM POLAR EXPORT
NACA64(4)-421
NACA64(4)-421 |  |  |  | Cl Max: | 1.677 | at alpha= | 13.5 | deg
JavaFoil+Calcfoil stall+Eppler ext transition |  |  |  | L/D Max: | 135.082 | at alpha= | 3.5 | deg
Re: | 14000000 |  |  | Cd Min: | 0.00461 | at alpha= | 0 | deg
Mach: | 0.25 |  |  | Cl=0 at alpha= | -3.3 | deg
|  |  |  | @ Cl=0.1, Cd= | 0.0052235
|  |  |  | @ Cl=0.4, Cd= | 0.0046556
|  |  |  | @ Cl=0.6, Cd= | 0.0052391
alpha (deg) | Cl | Cd | Cm | Cl/Cd
-20 | -1.1 | 0.06099 | -0.034 | -18.042
-19.5 | -1.128 | 0.05445 | -0.035 | -20.72
-19 | -1.151 | 0.04894 | -0.036 | -23.515
-18.5 | -1.169 | 0.04479 | -0.037 | -26.095
-18 | -1.184 | 0.03995 | -0.039 | -29.627
-17.5 | -1.193 | 0.03614 | -0.04 | -33.009
-17 | -1.196 | 0.03296 | -0.041 | -36.301
-16.5 | -1.195 | 0.03036 | -0.042 | -39.367
-16 | -1.189 | 0.02811 | -0.043 | -42.298
-15.5 | -1.178 | 0.02582 | -0.045 | -45.643
-15 | -1.164 | 0.02379 | -0.046 | -48.898
-14.5 | -1.144 | 0.02206 | -0.047 | -51.854
-14 | -1.12 | 0.02042 | -0.048 | -54.86
-13.5 | -1.092 | 0.01899 | -0.05 | -57.521
-13 | -1.061 | 0.01771 | -0.051 | -59.872
-12.5 | -1.025 | 0.01657 | -0.052 | -61.868
-12 | -0.987 | 0.01586 | -0.053 | -62.184
-11.5 | -0.945 | 0.01487 | -0.055 | -63.526
-11 | -0.9 | 0.01341 | -0.056 | -67.14
-10.5 | -0.853 | 0.01264 | -0.057 | -67.428
-10 | -0.803 | 0.01181 | -0.058 | -67.961
-9.5 | -0.751 | 0.01169 | -0.06 | -64.219
-9 | -0.697 | 0.01037 | -0.061 | -67.241
-8.5 | -0.642 | 0.00977 | -0.062 | -65.71
-8 | -0.584 | 0.00991 | -0.063 | -58.952
-7.5 | -0.526 | 0.00894 | -0.065 | -58.865
-7 | -0.466 | 0.00851 | -0.066 | -54.83
-6.5 | -0.406 | 0.00805 | -0.067 | -50.412
-6 | -0.344 | 0.00748 | -0.069 | -46.024
-5.5 | -0.282 | 0.00759 | -0.07 | -37.086
-5 | -0.218 | 0.00731 | -0.071 | -29.875
-4.5 | -0.154 | 0.0069 | -0.072 | -22.407
-4 | -0.09 | 0.00625 | -0.074 | -14.457
-3.5 | -0.026 | 0.00585 | -0.075 | -4.394
-3 | 0.039 | 0.00551 | -0.076 | 7.16
-2.5 | 0.105 | 0.0052 | -0.077 | 20.146
-2 | 0.17 | 0.00503 | -0.079 | 33.816
-1.5 | 0.235 | 0.00493 | -0.08 | 47.723
-1 | 0.301 | 0.00479 | -0.081 | 62.732
-0.5 | 0.366 | 0.0047 | -0.082 | 77.898
0 | 0.435 | 0.00461 | -0.083 | 94.288
0.5 | 0.501 | 0.00478 | -0.084 | 104.813
1 | 0.566 | 0.0051 | -0.085 | 111.136
1.5 | 0.632 | 0.00537 | -0.086 | 117.607
2 | 0.697 | 0.00557 | -0.087 | 125.189
2.5 | 0.763 | 0.00578 | -0.089 | 132.071
3 | 0.828 | 0.00649 | -0.09 | 127.725
3.5 | 0.888 | 0.00657 | -0.091 | 135.082
4 | 0.952 | 0.00727 | -0.092 | 131.058
4.5 | 1.017 | 0.0077 | -0.093 | 132.069
5 | 1.08 | 0.00817 | -0.094 | 132.234
5.5 | 1.142 | 0.00945 | -0.095 | 120.856
6 | 1.188 | 0.01018 | -0.095 | 116.739
6.5 | 1.243 | 0.01087 | -0.095 | 114.275
7 | 1.295 | 0.01152 | -0.096 | 112.399
7.5 | 1.346 | 0.01205 | -0.097 | 111.684
8 | 1.394 | 0.01329 | -0.097 | 104.85
8.5 | 1.44 | 0.01402 | -0.098 | 102.703
9 | 1.483 | 0.01478 | -0.099 | 100.358
9.5 | 1.523 | 0.01558 | -0.1 | 97.787
10 | 1.558 | 0.01699 | -0.1 | 91.733
10.5 | 1.59 | 0.01792 | -0.101 | 88.71
11 | 1.617 | 0.01869 | -0.102 | 86.52
11.5 | 1.64 | 0.01993 | -0.102 | 82.266
12 | 1.657 | 0.0213 | -0.103 | 77.789
12.5 | 1.669 | 0.02255 | -0.103 | 74.028
13 | 1.676 | 0.02392 | -0.104 | 70.065
13.5 | 1.677 | 0.02539 | -0.104 | 66.04
14 | 1.671 | 0.02696 | -0.105 | 61.983
14.5 | 1.659 | 0.02849 | -0.106 | 58.252
15 | 1.642 | 0.03043 | -0.106 | 53.944
15.5 | 1.618 | 0.03204 | -0.106 | 50.497
16 | 1.588 | 0.03435 | -0.107 | 46.227
16.5 | 1.552 | 0.03656 | -0.107 | 42.441
17 | 1.51 | 0.03908 | -0.108 | 38.64
17.5 | 1.461 | 0.04283 | -0.108 | 34.115
18 | 1.409 | 0.04578 | -0.108 | 30.775
18.5 | 1.351 | 0.04937 | -0.108 | 27.365

## 126. Re 14M Mach 0.25 (2)
BIGFOIL.COM POLAR EXPORT
NACA64(4)-421
NACA64(4)-421 |  |  |  | Cl Max: | 1.6843 | at alpha= | 20 | deg
XFOIL ncrit=9 |  |  |  | L/D Max: | 167.181 | at alpha= | 3.5 | deg
Re: | 14000000 |  |  | Cd Min: | 0.08363 | at alpha= | 20 | deg
Mach: | 0.25 |  |  | Cl=0 at alpha= | -3.0242 | deg
|  |  |  | @ Cl=0.1, Cd= | 0.0044696
|  |  |  | @ Cl=0.4, Cd= | 0.0043224
|  |  |  | @ Cl=0.6, Cd= | 0.0044477
alpha (deg) | Cl | Cd | Cm | Cl/Cd
-19.5 | -1.3024 | 0.04475 | -0.1122 | -29.1039
-19 | -1.2887 | 0.0415 | -0.1113 | -31.053
-18.5 | -1.2687 | 0.03851 | -0.1108 | -32.9447
-18 | -1.2476 | 0.03566 | -0.1102 | -34.986
-17.5 | -1.2271 | 0.03284 | -0.1093 | -37.366
-17 | -1.2062 | 0.03019 | -0.1082 | -39.9536
-16.5 | -1.1838 | 0.02773 | -0.1068 | -42.6902
-16 | -1.162 | 0.02535 | -0.1052 | -45.8383
-15.5 | -1.1378 | 0.02324 | -0.1035 | -48.9587
-15 | -1.1114 | 0.0214 | -0.1015 | -51.9346
-14.5 | -1.0834 | 0.01971 | -0.0995 | -54.967
-14 | -1.0573 | 0.01802 | -0.0971 | -58.6737
-13.5 | -1.0305 | 0.01645 | -0.0945 | -62.6444
-13 | -1.0017 | 0.01504 | -0.0918 | -66.6024
-12.5 | -0.9727 | 0.01375 | -0.089 | -70.7418
-12 | -0.9404 | 0.01264 | -0.0862 | -74.3987
-11.5 | -0.9101 | 0.01162 | -0.083 | -78.3219
-11 | -0.8845 | 0.0106 | -0.0788 | -83.4434
-10.5 | -0.8673 | 0.00994 | -0.0724 | -87.2535
-10 | -0.8197 | 0.00951 | -0.0707 | -86.1935
-9.5 | -0.77 | 0.0091 | -0.0694 | -84.6154
-9 | -0.7158 | 0.00874 | -0.0687 | -81.8993
-8.5 | -0.6603 | 0.00843 | -0.0683 | -78.3274
-8 | -0.6028 | 0.00812 | -0.0683 | -74.2365
-7.5 | -0.545 | 0.00784 | -0.0683 | -69.5153
-7 | -0.4857 | 0.00756 | -0.0686 | -64.246
-6.5 | -0.4259 | 0.0073 | -0.0691 | -58.3425
-6 | -0.3661 | 0.00702 | -0.0696 | -52.151
-5.5 | -0.3052 | 0.00673 | -0.0703 | -45.3492
-5 | -0.2442 | 0.00648 | -0.071 | -37.6852
-4.5 | -0.1828 | 0.00621 | -0.0719 | -29.4364
-4 | -0.1211 | 0.00587 | -0.0729 | -20.6303
-3.5 | -0.0591 | 0.00556 | -0.074 | -10.6295
-3 | 0.003 | 0.00524 | -0.0752 | 0.57252
-2.5 | 0.0651 | 0.00464 | -0.0766 | 14.0302
-2 | 0.1286 | 0.00433 | -0.078 | 29.6998
-1.5 | 0.1926 | 0.0043 | -0.0793 | 44.7907
-1 | 0.2563 | 0.00432 | -0.0805 | 59.3287
-0.5 | 0.3202 | 0.00431 | -0.0818 | 74.2923
0 | 0.3846 | 0.00432 | -0.0831 | 89.0278
0.5 | 0.4487 | 0.00433 | -0.0844 | 103.6259
1 | 0.5123 | 0.00437 | -0.0856 | 117.2311
1.5 | 0.5754 | 0.00444 | -0.0868 | 129.5946
2 | 0.6395 | 0.00446 | -0.088 | 143.3857
2.5 | 0.7024 | 0.00456 | -0.0891 | 154.0351
3 | 0.7646 | 0.00467 | -0.09 | 163.7259
3.5 | 0.8242 | 0.00493 | -0.0905 | 167.1805
4 | 0.8781 | 0.00547 | -0.09 | 160.5302
4.5 | 0.9285 | 0.00617 | -0.0889 | 150.4862
5 | 0.9733 | 0.00707 | -0.0868 | 137.6662
6 | 1.0733 | 0.00812 | -0.0843 | 132.1798
6.5 | 1.1167 | 0.00877 | -0.0819 | 127.3318
7 | 1.156 | 0.00938 | -0.0787 | 123.2409
7.5 | 1.1802 | 0.00996 | -0.0725 | 118.494
8 | 1.2053 | 0.01073 | -0.0671 | 112.3299
8.5 | 1.2314 | 0.01165 | -0.0623 | 105.6996
9 | 1.2579 | 0.01273 | -0.058 | 98.8138
9.5 | 1.2828 | 0.01404 | -0.0539 | 91.3675
10 | 1.311 | 0.01541 | -0.0505 | 85.0746
10.5 | 1.3398 | 0.01687 | -0.0475 | 79.4191
11 | 1.3653 | 0.01862 | -0.0445 | 73.3244
11.5 | 1.3907 | 0.02051 | -0.0417 | 67.8059
12 | 1.4143 | 0.02261 | -0.039 | 62.552
12.5 | 1.4373 | 0.02491 | -0.0365 | 57.6997
13 | 1.4597 | 0.02738 | -0.0343 | 53.3126
13.5 | 1.4796 | 0.03016 | -0.0322 | 49.0584
14 | 1.5005 | 0.03303 | -0.0304 | 45.4284
14.5 | 1.5183 | 0.03627 | -0.0287 | 41.861
15 | 1.5377 | 0.03952 | -0.0274 | 38.9094
15.5 | 1.5563 | 0.043 | -0.0263 | 36.193
16 | 1.5728 | 0.04676 | -0.0254 | 33.6356
16.5 | 1.5879 | 0.05079 | -0.0247 | 31.264
17 | 1.6077 | 0.0545 | -0.0242 | 29.4991
17.5 | 1.6252 | 0.05853 | -0.024 | 27.767
18 | 1.6393 | 0.06308 | -0.0241 | 25.9876
18.5 | 1.6507 | 0.06803 | -0.0243 | 24.2643
19 | 1.663 | 0.07298 | -0.0249 | 22.7871
19.5 | 1.6775 | 0.0778 | -0.0255 | 21.5617
20 | 1.6843 | 0.08363 | -0.0267 | 20.1399

## 127. Re 14M Mach 0.50 (1)
BIGFOIL.COM POLAR EXPORT
NACA64(4)-421
NACA64(4)-421 |  |  |  | Cl Max: | 1.499 | at alpha= | 9 | deg
JavaFoil+Calcfoil stall+Eppler ext transition |  |  |  | L/D Max: | 132.623 | at alpha= | 2.5 | deg
Re: | 14000000 |  |  | Cd Min: | 0.00491 | at alpha= | 0 | deg
Mach: | 0.5 |  |  | Cl=0 at alpha= | -3.3014 | deg
|  |  |  | @ Cl=0.1, Cd= | 0.0057678
|  |  |  | @ Cl=0.4, Cd= | 0.0049885
|  |  |  | @ Cl=0.6, Cd= | 0.0052394
alpha (deg) | Cl | Cd | Cm | Cl/Cd
-20 | -0.978 | 0.18434 | -0.027 | -5.305
-19.5 | -0.948 | 0.17871 | -0.027 | -5.302
-19 | -0.917 | 0.1765 | -0.027 | -5.198
-18.5 | -0.894 | 0.15278 | -0.029 | -5.85
-18 | -0.87 | 0.13738 | -0.031 | -6.33
-17.5 | -0.861 | 0.10524 | -0.036 | -8.18
-17 | -0.835 | 0.09652 | -0.038 | -8.65
-16.5 | -0.799 | 0.09654 | -0.038 | -8.28
-16 | -0.759 | 0.10109 | -0.036 | -7.508
-15.5 | -0.721 | 0.10402 | -0.034 | -6.929
-15 | -0.687 | 0.10309 | -0.033 | -6.669
-14.5 | -0.671 | 0.09066 | -0.039 | -7.397
-14 | -0.659 | 0.07024 | -0.044 | -9.381
-13.5 | -0.612 | 0.07855 | -0.041 | -7.797
-13 | -0.627 | 0.04216 | -0.052 | -14.883
-12.5 | -0.598 | 0.03964 | -0.053 | -15.084
-12 | -0.586 | 0.02603 | -0.058 | -22.496
-11.5 | -0.554 | 0.02395 | -0.059 | -23.147
-11 | -0.792 | 0.02079 | -0.061 | -38.097
-10.5 | -0.822 | 0.01885 | -0.062 | -43.585
-10 | -0.81 | 0.01675 | -0.064 | -48.328
-9.5 | -0.779 | 0.01516 | -0.065 | -51.392
-9 | -0.737 | 0.01398 | -0.067 | -52.678
-8.5 | -0.687 | 0.01274 | -0.068 | -53.926
-8 | -0.631 | 0.01179 | -0.07 | -53.541
-7.5 | -0.572 | 0.01102 | -0.071 | -51.9
-7 | -0.509 | 0.01054 | -0.073 | -48.358
-6.5 | -0.445 | 0.00988 | -0.074 | -44.997
-6 | -0.378 | 0.00912 | -0.076 | -41.471
-5.5 | -0.31 | 0.0085 | -0.077 | -36.44
-5 | -0.241 | 0.00798 | -0.078 | -30.152
-4.5 | -0.171 | 0.00806 | -0.08 | -21.147
-4 | -0.1 | 0.00732 | -0.082 | -13.65
-3.5 | -0.029 | 0.00678 | -0.083 | -4.207
-3 | 0.044 | 0.00609 | -0.085 | 7.195
-2.5 | 0.117 | 0.00567 | -0.086 | 20.555
-2 | 0.19 | 0.00542 | -0.088 | 35.019
-1.5 | 0.263 | 0.00527 | -0.089 | 49.899
-1 | 0.336 | 0.00512 | -0.09 | 65.591
-0.5 | 0.409 | 0.00497 | -0.092 | 82.262
0 | 0.486 | 0.00491 | -0.093 | 99.098
0.5 | 0.56 | 0.00496 | -0.094 | 112.738
1 | 0.633 | 0.00547 | -0.095 | 115.761
1.5 | 0.707 | 0.00586 | -0.097 | 120.592
2 | 0.78 | 0.00616 | -0.098 | 126.624
2.5 | 0.853 | 0.00643 | -0.099 | 132.623
3 | 0.926 | 0.00735 | -0.1 | 126.103
3.5 | 0.99 | 0.00757 | -0.101 | 130.775
4 | 1.047 | 0.0091 | -0.101 | 115.045
4.5 | 1.113 | 0.00985 | -0.102 | 113
5 | 1.177 | 0.01083 | -0.103 | 108.711
5.5 | 1.239 | 0.01226 | -0.103 | 101.038
6 | 1.299 | 0.01322 | -0.104 | 98.273
6.5 | 1.354 | 0.01408 | -0.105 | 96.175
7 | 1.403 | 0.01522 | -0.106 | 92.218
7.5 | 1.445 | 0.01688 | -0.106 | 85.625
8 | 1.478 | 0.01909 | -0.107 | 77.399
8.5 | 1.498 | 0.02045 | -0.108 | 73.249
9 | 1.499 | 0.02186 | -0.108 | 68.557
9.5 | 1.464 | 0.02367 | -0.109 | 61.846
10 | 1.341 | 0.02603 | -0.11 | 51.525
10.5 | 0.939 | 0.02846 | -0.11 | 32.996
11 | 0.967 | 0.03261 | -0.111 | 29.651
11.5 | 0.996 | 0.03592 | -0.111 | 27.715
12 | 1.027 | 0.03673 | -0.112 | 27.964
12.5 | 1.055 | 0.04054 | -0.112 | 26.029
13 | 1.078 | 0.04685 | -0.111 | 23.012
13.5 | 1.112 | 0.04604 | -0.112 | 24.145
14 | 1.138 | 0.05071 | -0.113 | 22.443

## 128. Re 14M Mach 0.50 (2)
BIGFOIL.COM POLAR EXPORT
NACA64(4)-421
NACA64(4)-421 |  |  |  | Cl Max: | 1.5118 | at alpha= | 16 | deg
XFOIL ncrit=9 |  |  |  | L/D Max: | 190.159 | at alpha= | 3.5 | deg
Re: | 14000000 |  |  | Cd Min: | 0.18232 | at alpha= | 20 | deg
Mach: | 0.5 |  |  | Cl=0 at alpha= | -2.9579 | deg
|  |  |  | @ Cl=0.1, Cd= | 0.0046615
|  |  |  | @ Cl=0.4, Cd= | 0.0045
|  |  |  | @ Cl=0.6, Cd= | 0.0046469
alpha (deg) | Cl | Cd | Cm | Cl/Cd
-19 | -0.7872 | 0.12364 | -0.0985 | -6.3669
-18.5 | -0.8041 | 0.11306 | -0.1059 | -7.1122
-18 | -0.8248 | 0.10246 | -0.1132 | -8.05
-17.5 | -0.8446 | 0.09229 | -0.1199 | -9.1516
-17 | -0.8703 | 0.08204 | -0.1263 | -10.6082
-16.5 | -0.8938 | 0.07258 | -0.1315 | -12.3147
-16 | -0.9207 | 0.06351 | -0.1358 | -14.4969
-15.5 | -0.9462 | 0.05523 | -0.1386 | -17.132
-15 | -0.966 | 0.04808 | -0.1396 | -20.0915
-14.5 | -0.9777 | 0.04192 | -0.1393 | -23.323
-14 | -0.9785 | 0.03688 | -0.1377 | -26.532
-13.5 | -0.967 | 0.03283 | -0.1353 | -29.4548
-13 | -0.9461 | 0.02949 | -0.1324 | -32.0821
-12.5 | -0.9207 | 0.02663 | -0.1292 | -34.5738
-12 | -0.8904 | 0.02413 | -0.1259 | -36.9001
-11.5 | -0.8601 | 0.02185 | -0.1224 | -39.3638
-11 | -0.8287 | 0.01975 | -0.1187 | -41.9595
-10.5 | -0.7977 | 0.01782 | -0.1147 | -44.7643
-10 | -0.7646 | 0.01603 | -0.1107 | -47.6981
-9.5 | -0.7306 | 0.0144 | -0.1066 | -50.7361
-9 | -0.6932 | 0.01296 | -0.1027 | -53.4877
-8.5 | -0.6591 | 0.01158 | -0.0983 | -56.9171
-8 | -0.6228 | 0.01038 | -0.0938 | -60
-7.5 | -0.6048 | 0.00938 | -0.0864 | -64.4776
-7 | -0.5488 | 0.00887 | -0.0838 | -61.8715
-6.5 | -0.4874 | 0.00841 | -0.0821 | -57.9548
-6 | -0.4233 | 0.00801 | -0.081 | -52.8464
-5.5 | -0.3564 | 0.00757 | -0.0806 | -47.0806
-5 | -0.2879 | 0.00721 | -0.0805 | -39.9307
-4.5 | -0.2188 | 0.00684 | -0.0807 | -31.9883
-4 | -0.1487 | 0.0064 | -0.0813 | -23.2344
-3.5 | -0.0774 | 0.00596 | -0.0822 | -12.9866
-3 | -0.006 | 0.00547 | -0.0833 | -1.0969
-2.5 | 0.0652 | 0.00477 | -0.0848 | 13.6688
-2 | 0.139 | 0.00454 | -0.0863 | 30.6167
-1.5 | 0.214 | 0.00449 | -0.0878 | 47.6615
-1 | 0.2892 | 0.0045 | -0.0893 | 64.2667
0 | 0.4387 | 0.0045 | -0.0922 | 97.4889
0.5 | 0.513 | 0.00457 | -0.0936 | 112.2538
1 | 0.5872 | 0.00464 | -0.0949 | 126.5517
1.5 | 0.6618 | 0.00468 | -0.0962 | 141.4103
2 | 0.7372 | 0.0047 | -0.0975 | 156.8511
2.5 | 0.8119 | 0.00476 | -0.0987 | 170.5672
3 | 0.8853 | 0.00489 | -0.0995 | 181.0429
3.5 | 0.9584 | 0.00504 | -0.1 | 190.1587
4 | 1.0249 | 0.00541 | -0.0994 | 189.4455
4.5 | 1.0752 | 0.00624 | -0.096 | 172.3077
5 | 1.1114 | 0.0073 | -0.0902 | 152.2466
5.5 | 1.1225 | 0.00831 | -0.0799 | 135.0782
6 | 1.13 | 0.00968 | -0.07 | 116.7355
6.5 | 1.1484 | 0.01122 | -0.0628 | 102.3529
7 | 1.1653 | 0.01322 | -0.0563 | 88.1467
7.5 | 1.1795 | 0.01569 | -0.0502 | 75.1753
8 | 1.1989 | 0.01825 | -0.0453 | 65.6932
8.5 | 1.2121 | 0.02134 | -0.0404 | 56.7994
9 | 1.2264 | 0.02462 | -0.0361 | 49.8132
9.5 | 1.2402 | 0.02816 | -0.0322 | 44.0412
10 | 1.2628 | 0.03148 | -0.0292 | 40.1144
10.5 | 1.2867 | 0.03489 | -0.0266 | 36.8788
11 | 1.3102 | 0.03849 | -0.0242 | 34.04
11.5 | 1.3335 | 0.04229 | -0.022 | 31.5323
12 | 1.3586 | 0.04613 | -0.0201 | 29.4515
12.5 | 1.3818 | 0.05028 | -0.0184 | 27.4821
13 | 1.4073 | 0.05444 | -0.0169 | 25.8505
13.5 | 1.431 | 0.05898 | -0.0157 | 24.2625
14 | 1.453 | 0.06385 | -0.0148 | 22.7565
14.5 | 1.4748 | 0.06896 | -0.0141 | 21.3863
15 | 1.4949 | 0.07441 | -0.0136 | 20.09
15.5 | 1.5108 | 0.08052 | -0.0135 | 18.763
16 | 1.5118 | 0.08829 | -0.0144 | 17.1231
16.5 | 1.4917 | 0.09867 | -0.0171 | 15.1181
17 | 1.4747 | 0.10911 | -0.0207 | 13.5157
17.5 | 1.4501 | 0.12076 | -0.0258 | 12.0081
18 | 1.4253 | 0.13287 | -0.032 | 10.727
18.5 | 1.4013 | 0.14517 | -0.0392 | 9.6528
19 | 1.3792 | 0.15754 | -0.047 | 8.7546
19.5 | 1.359 | 0.16999 | -0.0554 | 7.9946
20 | 1.3408 | 0.18232 | -0.0642 | 7.3541

## 129. Re 16M Mach 0.00 (1)
BIGFOIL.COM POLAR EXPORT
NACA64(4)-421
NACA64(4)-421 |  |  |  | Cl Max: | 1.772 | at alpha= | 15.5 | deg
JavaFoil+Calcfoil stall+Eppler ext transition |  |  |  | L/D Max: | 132.603 | at alpha= | 4.5 | deg
Re: | 16000000 |  |  | Cd Min: | 0.00466 | at alpha= | -0.5 | deg
Mach: | 0 |  |  | Cl=0 at alpha= | -3.3016 | deg
|  |  |  | @ Cl=0.1, Cd= | 0.005254
|  |  |  | @ Cl=0.4, Cd= | 0.0047287
|  |  |  | @ Cl=0.6, Cd= | 0.0052481
alpha (deg) | Cl | Cd | Cm | Cl/Cd
-20 | -1.363 | 0.04169 | -0.034 | -32.69
-19.5 | -1.359 | 0.03864 | -0.035 | -35.161
-19 | -1.352 | 0.03625 | -0.036 | -37.303
-18.5 | -1.344 | 0.03333 | -0.037 | -40.323
-18 | -1.333 | 0.03062 | -0.038 | -43.524
-17.5 | -1.318 | 0.02854 | -0.039 | -46.184
-17 | -1.301 | 0.02654 | -0.04 | -49.014
-16.5 | -1.281 | 0.02454 | -0.041 | -52.198
-16 | -1.258 | 0.02306 | -0.043 | -54.551
-15.5 | -1.232 | 0.02154 | -0.044 | -57.214
-15 | -1.204 | 0.02005 | -0.045 | -60.082
-14.5 | -1.174 | 0.01903 | -0.046 | -61.666
-14 | -1.14 | 0.01751 | -0.047 | -65.116
-13.5 | -1.104 | 0.01639 | -0.048 | -67.36
-13 | -1.065 | 0.01582 | -0.05 | -67.347
-12.5 | -1.024 | 0.01441 | -0.051 | -71.07
-12 | -0.981 | 0.01399 | -0.052 | -70.143
-11.5 | -0.936 | 0.01273 | -0.053 | -73.553
-11 | -0.889 | 0.01193 | -0.054 | -74.523
-10.5 | -0.84 | 0.01126 | -0.056 | -74.566
-10 | -0.789 | 0.01064 | -0.057 | -74.124
-9.5 | -0.736 | 0.01 | -0.058 | -73.622
-9 | -0.682 | 0.00946 | -0.059 | -72.16
-8.5 | -0.627 | 0.00951 | -0.06 | -65.986
-8 | -0.571 | 0.00908 | -0.062 | -62.878
-7.5 | -0.513 | 0.00829 | -0.063 | -61.884
-7 | -0.455 | 0.00787 | -0.064 | -57.742
-6.5 | -0.395 | 0.00752 | -0.065 | -52.542
-6 | -0.335 | 0.00708 | -0.067 | -47.281
-5.5 | -0.274 | 0.00719 | -0.068 | -38.058
-5 | -0.212 | 0.0069 | -0.069 | -30.765
-4.5 | -0.15 | 0.00662 | -0.07 | -22.655
-4 | -0.088 | 0.00607 | -0.072 | -14.443
-3.5 | -0.025 | 0.00581 | -0.073 | -4.295
-3 | 0.038 | 0.0055 | -0.074 | 6.95
-2.5 | 0.101 | 0.00525 | -0.075 | 19.337
-2 | 0.165 | 0.00499 | -0.076 | 32.979
-1.5 | 0.228 | 0.00485 | -0.077 | 47.013
-1 | 0.291 | 0.0048 | -0.078 | 60.571
-0.5 | 0.354 | 0.00466 | -0.079 | 76.017
0 | 0.421 | 0.00476 | -0.08 | 88.372
0.5 | 0.485 | 0.00492 | -0.082 | 98.437
1 | 0.548 | 0.00511 | -0.083 | 107.207
1.5 | 0.612 | 0.00528 | -0.084 | 115.99
2 | 0.675 | 0.00552 | -0.085 | 122.298
2.5 | 0.739 | 0.00582 | -0.086 | 126.98
3 | 0.802 | 0.00615 | -0.087 | 130.513
3.5 | 0.86 | 0.00665 | -0.088 | 129.332
4 | 0.923 | 0.00705 | -0.089 | 130.853
4.5 | 0.985 | 0.00743 | -0.09 | 132.603
5 | 1.046 | 0.00825 | -0.091 | 126.91
5.5 | 1.107 | 0.00894 | -0.092 | 123.799
6 | 1.167 | 0.00946 | -0.093 | 123.302
6.5 | 1.225 | 0.00996 | -0.094 | 122.977
7 | 1.266 | 0.01052 | -0.094 | 120.244
7.5 | 1.316 | 0.01111 | -0.094 | 118.446
8 | 1.364 | 0.01175 | -0.095 | 116.052
8.5 | 1.411 | 0.01266 | -0.096 | 111.421
9 | 1.457 | 0.01325 | -0.096 | 109.935
9.5 | 1.5 | 0.01388 | -0.097 | 108.071
10 | 1.539 | 0.01486 | -0.098 | 103.547
10.5 | 1.577 | 0.01582 | -0.098 | 99.661
11 | 1.612 | 0.01659 | -0.099 | 97.178
11.5 | 1.643 | 0.01734 | -0.1 | 94.774
12 | 1.671 | 0.01827 | -0.1 | 91.468
12.5 | 1.696 | 0.01923 | -0.101 | 88.187
13 | 1.717 | 0.02044 | -0.101 | 84.037
13.5 | 1.735 | 0.02157 | -0.102 | 80.428
14 | 1.749 | 0.02276 | -0.103 | 76.85
14.5 | 1.761 | 0.02381 | -0.103 | 73.946
15 | 1.767 | 0.02523 | -0.104 | 70.058
15.5 | 1.772 | 0.02644 | -0.104 | 67.017
16 | 1.772 | 0.02798 | -0.105 | 63.328
16.5 | 1.769 | 0.0297 | -0.105 | 59.568
17 | 1.762 | 0.03174 | -0.105 | 55.519
17.5 | 1.754 | 0.03296 | -0.106 | 53.201
18 | 1.74 | 0.03542 | -0.106 | 49.133
18.5 | 1.725 | 0.0377 | -0.106 | 45.762
19 | 1.707 | 0.03994 | -0.107 | 42.753
19.5 | 1.688 | 0.04238 | -0.107 | 39.819
20 | 1.666 | 0.04505 | -0.107 | 36.97

## 130. Re 16M Mach 0.00 (2)
BIGFOIL.COM POLAR EXPORT
NACA64(4)-421
NACA64(4)-421 |  |  |  | Cl Max: | 1.7303 | at alpha= | 20 | deg
XFOIL ncrit=9 |  |  |  | L/D Max: | 155.35 | at alpha= | 3 | deg
Re: | 16000000 |  |  | Cd Min: | 0.06331 | at alpha= | 20 | deg
Mach: | 0 |  |  | Cl=0 at alpha= | -3.0493 | deg
|  |  |  | @ Cl=0.1, Cd= | 0.0045041
|  |  |  | @ Cl=0.4, Cd= | 0.0041889
|  |  |  | @ Cl=0.6, Cd= | 0.0043279
alpha (deg) | Cl | Cd | Cm | Cl/Cd
-20 | -1.4604 | 0.03677 | -0.0786 | -39.7172
-19.5 | -1.3383 | 0.03319 | -0.0989 | -40.3224
-19 | -1.3191 | 0.03093 | -0.098 | -42.6479
-18.5 | -1.2983 | 0.02867 | -0.0973 | -45.2843
-18 | -1.2776 | 0.02648 | -0.0963 | -48.2477
-17.5 | -1.2596 | 0.0242 | -0.095 | -52.0496
-17 | -1.237 | 0.02231 | -0.0937 | -55.446
-16.5 | -1.214 | 0.02058 | -0.0921 | -58.9893
-16 | -1.1897 | 0.01901 | -0.0903 | -62.5829
-15.5 | -1.1628 | 0.01759 | -0.0886 | -66.1057
-15 | -1.1353 | 0.01628 | -0.0868 | -69.7359
-14.5 | -1.1075 | 0.01503 | -0.0847 | -73.686
-14 | -1.0817 | 0.01377 | -0.0822 | -78.5548
-13.5 | -1.0542 | 0.01269 | -0.0796 | -83.0733
-13 | -1.0247 | 0.01176 | -0.077 | -87.1344
-12.5 | -0.9971 | 0.01094 | -0.0738 | -91.1426
-12 | -0.9855 | 0.01024 | -0.0673 | -96.2402
-11.5 | -0.9453 | 0.00977 | -0.0653 | -96.7554
-11 | -0.8989 | 0.00938 | -0.0643 | -95.8316
-10.5 | -0.8491 | 0.00906 | -0.0637 | -93.7196
-10 | -0.7977 | 0.00874 | -0.0635 | -91.27
-9.5 | -0.7451 | 0.00843 | -0.0634 | -88.3867
-9 | -0.6904 | 0.00816 | -0.0636 | -84.6078
-8.5 | -0.6356 | 0.00789 | -0.0639 | -80.5577
-8 | -0.5791 | 0.00765 | -0.0644 | -75.6993
-7 | -0.4652 | 0.00717 | -0.0655 | -64.8815
-6.5 | -0.4076 | 0.00693 | -0.0662 | -58.8167
-6 | -0.3496 | 0.00671 | -0.067 | -52.1013
-5.5 | -0.291 | 0.00645 | -0.0679 | -45.1163
-5 | -0.2321 | 0.00623 | -0.0688 | -37.2552
-4.5 | -0.1731 | 0.00599 | -0.0697 | -28.8982
-4 | -0.1134 | 0.00573 | -0.0708 | -19.7906
-3.5 | -0.0539 | 0.00546 | -0.0719 | -9.8718
-3 | 0.0059 | 0.0052 | -0.0731 | 1.1346
-2.5 | 0.0655 | 0.00468 | -0.0744 | 13.9957
-2 | 0.1263 | 0.00437 | -0.0758 | 28.9016
-1.5 | 0.1872 | 0.00422 | -0.0771 | 44.3602
-1 | 0.2482 | 0.00419 | -0.0783 | 59.2363
-0.5 | 0.3097 | 0.0042 | -0.0795 | 73.7381
0 | 0.3712 | 0.00417 | -0.0808 | 89.0168
0.5 | 0.4323 | 0.00421 | -0.082 | 102.6841
1 | 0.4928 | 0.00428 | -0.0831 | 115.1402
1.5 | 0.5541 | 0.00429 | -0.0844 | 129.1608
2 | 0.6147 | 0.00434 | -0.0855 | 141.6359
2.5 | 0.6746 | 0.00445 | -0.0865 | 151.5955
3 | 0.7317 | 0.00471 | -0.0871 | 155.3503
3.5 | 0.7858 | 0.00514 | -0.0872 | 152.8794
4 | 0.8383 | 0.00565 | -0.087 | 148.3717
5 | 0.937 | 0.00692 | -0.0855 | 135.4046
5.5 | 0.9883 | 0.00736 | -0.0851 | 134.2799
6 | 1.0388 | 0.0078 | -0.0846 | 133.1795
6.5 | 1.0846 | 0.0084 | -0.0832 | 129.119
7 | 1.1315 | 0.00886 | -0.0821 | 127.7088
7.5 | 1.1758 | 0.00935 | -0.0805 | 125.754
8 | 1.2172 | 0.00984 | -0.0784 | 123.6992
8.5 | 1.2444 | 0.01029 | -0.0734 | 120.9329
9 | 1.2709 | 0.01094 | -0.0687 | 116.17
9.5 | 1.2992 | 0.01164 | -0.0648 | 111.6151
10 | 1.3278 | 0.01247 | -0.0612 | 106.4796
10.5 | 1.3566 | 0.01341 | -0.058 | 101.1633
11 | 1.3858 | 0.01444 | -0.0551 | 95.9695
11.5 | 1.4129 | 0.01567 | -0.0522 | 90.1659
12 | 1.4381 | 0.01711 | -0.0494 | 84.0503
12.5 | 1.463 | 0.01867 | -0.0468 | 78.361
13 | 1.4868 | 0.0204 | -0.0443 | 72.8824
13.5 | 1.5103 | 0.02224 | -0.0421 | 67.9092
14 | 1.5303 | 0.02443 | -0.0399 | 62.6402
14.5 | 1.5519 | 0.02664 | -0.038 | 58.2545
15 | 1.5713 | 0.02914 | -0.0362 | 53.9224
15.5 | 1.5893 | 0.03187 | -0.0347 | 49.8682
16 | 1.6086 | 0.03463 | -0.0334 | 46.4511
16.5 | 1.6257 | 0.03768 | -0.0323 | 43.1449
17 | 1.642 | 0.04092 | -0.0314 | 40.1271
17.5 | 1.6563 | 0.04446 | -0.0307 | 37.2537
18 | 1.6767 | 0.04746 | -0.0303 | 35.3287
18.5 | 1.6917 | 0.05115 | -0.0301 | 33.0733
19 | 1.7051 | 0.05509 | -0.03 | 30.9512
19.5 | 1.7181 | 0.05914 | -0.0302 | 29.0514
20 | 1.7303 | 0.06331 | -0.0305 | 27.3306

## 131. Re 16M Mach 0.10 (1)
BIGFOIL.COM POLAR EXPORT
NACA64(4)-421
NACA64(4)-421 |  |  |  | Cl Max: | 1.756 | at alpha= | 15.5 | deg
JavaFoil+Calcfoil stall+Eppler ext transition |  |  |  | L/D Max: | 132.66 | at alpha= | 4.5 | deg
Re: | 16000000 |  |  | Cd Min: | 0.00466 | at alpha= | -0.5 | deg
Mach: | 0.1 |  |  | Cl=0 at alpha= | -3.3016 | deg
|  |  |  | @ Cl=0.1, Cd= | 0.0052306
|  |  |  | @ Cl=0.4, Cd= | 0.0047322
|  |  |  | @ Cl=0.6, Cd= | 0.0052425
alpha (deg) | Cl | Cd | Cm | Cl/Cd
-20 | -1.336 | 0.04338 | -0.034 | -30.794
-19.5 | -1.335 | 0.04009 | -0.035 | -33.299
-19 | -1.331 | 0.03752 | -0.036 | -35.488
-18.5 | -1.326 | 0.0344 | -0.037 | -38.548
-18 | -1.317 | 0.03153 | -0.038 | -41.774
-17.5 | -1.305 | 0.02933 | -0.039 | -44.495
-17 | -1.29 | 0.02721 | -0.04 | -47.403
-16.5 | -1.272 | 0.02538 | -0.042 | -50.113
-16 | -1.251 | 0.02361 | -0.043 | -52.996
-15.5 | -1.227 | 0.02204 | -0.044 | -55.667
-15 | -1.201 | 0.02044 | -0.045 | -58.734
-14.5 | -1.171 | 0.01939 | -0.046 | -60.413
-14 | -1.139 | 0.01783 | -0.047 | -63.875
-13.5 | -1.103 | 0.0167 | -0.049 | -66.058
-13 | -1.066 | 0.01606 | -0.05 | -66.365
-12.5 | -1.025 | 0.0147 | -0.051 | -69.748
-12 | -0.983 | 0.01421 | -0.052 | -69.16
-11.5 | -0.938 | 0.01292 | -0.053 | -72.593
-11 | -0.891 | 0.01208 | -0.055 | -73.797
-10.5 | -0.842 | 0.01137 | -0.056 | -74.059
-10 | -0.791 | 0.01078 | -0.057 | -73.44
-9.5 | -0.739 | 0.01018 | -0.058 | -72.556
-9 | -0.685 | 0.00953 | -0.059 | -71.888
-8.5 | -0.63 | 0.00961 | -0.061 | -65.538
-8 | -0.573 | 0.00913 | -0.062 | -62.73
-7.5 | -0.515 | 0.00835 | -0.063 | -61.748
-7 | -0.457 | 0.00792 | -0.064 | -57.664
-6.5 | -0.397 | 0.00756 | -0.066 | -52.512
-6 | -0.336 | 0.00711 | -0.067 | -47.298
-5.5 | -0.275 | 0.00726 | -0.068 | -37.879
-5 | -0.213 | 0.00694 | -0.069 | -30.709
-4.5 | -0.151 | 0.00665 | -0.071 | -22.68
-4 | -0.088 | 0.00609 | -0.072 | -14.471
-3.5 | -0.025 | 0.00579 | -0.073 | -4.331
-3 | 0.038 | 0.00556 | -0.074 | 6.914
-2.5 | 0.102 | 0.00522 | -0.075 | 19.538
-2 | 0.165 | 0.00504 | -0.076 | 32.839
-1.5 | 0.229 | 0.00489 | -0.078 | 46.842
-1 | 0.292 | 0.00479 | -0.079 | 61.086
-0.5 | 0.356 | 0.00466 | -0.08 | 76.343
0 | 0.423 | 0.00477 | -0.081 | 88.744
0.5 | 0.487 | 0.00493 | -0.082 | 98.817
1 | 0.551 | 0.00512 | -0.083 | 107.606
1.5 | 0.615 | 0.00528 | -0.084 | 116.359
2 | 0.679 | 0.00553 | -0.085 | 122.742
2.5 | 0.743 | 0.00583 | -0.086 | 127.303
3 | 0.806 | 0.00616 | -0.087 | 130.79
3.5 | 0.865 | 0.00671 | -0.088 | 128.866
4 | 0.927 | 0.00712 | -0.089 | 130.236
4.5 | 0.99 | 0.00746 | -0.09 | 132.66
5 | 1.052 | 0.00829 | -0.091 | 126.87
5.5 | 1.113 | 0.009 | -0.092 | 123.67
6 | 1.172 | 0.0095 | -0.093 | 123.429
6.5 | 1.218 | 0.01011 | -0.093 | 120.435
7 | 1.27 | 0.01063 | -0.094 | 119.494
7.5 | 1.321 | 0.01125 | -0.095 | 117.46
8 | 1.369 | 0.0119 | -0.095 | 115.086
8.5 | 1.416 | 0.01278 | -0.096 | 110.777
9 | 1.461 | 0.01345 | -0.097 | 108.633
9.5 | 1.504 | 0.0141 | -0.097 | 106.696
10 | 1.544 | 0.01483 | -0.098 | 104.13
10.5 | 1.58 | 0.01603 | -0.099 | 98.554
11 | 1.614 | 0.01685 | -0.099 | 95.784
11.5 | 1.644 | 0.01764 | -0.1 | 93.203
12 | 1.671 | 0.01861 | -0.101 | 89.791
12.5 | 1.694 | 0.0196 | -0.101 | 86.464
13 | 1.714 | 0.02084 | -0.102 | 82.257
13.5 | 1.73 | 0.02203 | -0.102 | 78.526
14 | 1.742 | 0.02326 | -0.103 | 74.888
14.5 | 1.751 | 0.02437 | -0.103 | 71.829
15 | 1.755 | 0.02582 | -0.104 | 67.968
15.5 | 1.756 | 0.02708 | -0.105 | 64.847
16 | 1.753 | 0.02867 | -0.105 | 61.141
16.5 | 1.747 | 0.03047 | -0.105 | 57.312
17 | 1.736 | 0.03249 | -0.106 | 53.424
17.5 | 1.723 | 0.03392 | -0.106 | 50.8
18 | 1.706 | 0.03654 | -0.107 | 46.694
18.5 | 1.687 | 0.03891 | -0.107 | 43.344
19 | 1.665 | 0.04131 | -0.107 | 40.291
19.5 | 1.64 | 0.04386 | -0.107 | 37.393
20 | 1.613 | 0.04676 | -0.108 | 34.499

## 132. Re 16M Mach 0.10 (2)
BIGFOIL.COM POLAR EXPORT
NACA64(4)-421
NACA64(4)-421 |  |  |  | Cl Max: | 1.7244 | at alpha= | 20 | deg
XFOIL ncrit=9 |  |  |  | L/D Max: | 156.391 | at alpha= | 3 | deg
Re: | 16000000 |  |  | Cd Min: | 0.06628 | at alpha= | 20 | deg
Mach: | 0.1 |  |  | Cl=0 at alpha= | -3.0466 | deg
|  |  |  | @ Cl=0.1, Cd= | 0.0045004
|  |  |  | @ Cl=0.4, Cd= | 0.0041973
|  |  |  | @ Cl=0.6, Cd= | 0.0043247
alpha (deg) | Cl | Cd | Cm | Cl/Cd
-19.5 | -1.3373 | 0.0346 | -0.1011 | -38.6503
-19 | -1.3195 | 0.03209 | -0.1002 | -41.1187
-18.5 | -1.2959 | 0.02997 | -0.0995 | -43.2399
-18 | -1.2731 | 0.02782 | -0.0987 | -45.762
-17.5 | -1.2546 | 0.02548 | -0.0974 | -49.2386
-17 | -1.2324 | 0.02343 | -0.0961 | -52.5992
-16.5 | -1.2102 | 0.02154 | -0.0946 | -56.1838
-16 | -1.1872 | 0.01982 | -0.0927 | -59.8991
-15.5 | -1.1612 | 0.01829 | -0.0909 | -63.4882
-15 | -1.1337 | 0.0169 | -0.089 | -67.0828
-14.5 | -1.105 | 0.01564 | -0.087 | -70.6522
-14 | -1.0793 | 0.0143 | -0.0846 | -75.4755
-13.5 | -1.0522 | 0.01314 | -0.0819 | -80.0761
-13 | -1.0227 | 0.01212 | -0.0793 | -84.3812
-12.5 | -0.9937 | 0.01126 | -0.0763 | -88.2504
-12 | -0.9703 | 0.01044 | -0.072 | -92.9406
-11.5 | -0.948 | 0.00991 | -0.0669 | -95.6609
-11 | -0.9032 | 0.00948 | -0.0655 | -95.2743
-10.5 | -0.8538 | 0.00914 | -0.0648 | -93.4136
-10 | -0.8023 | 0.00882 | -0.0644 | -90.9637
-9.5 | -0.7498 | 0.00849 | -0.0642 | -88.3157
-9 | -0.6949 | 0.00822 | -0.0643 | -84.5377
-8.5 | -0.6398 | 0.00794 | -0.0645 | -80.5793
-8 | -0.583 | 0.00769 | -0.0649 | -75.8127
-7.5 | -0.5263 | 0.00746 | -0.0654 | -70.5496
-7 | -0.4685 | 0.0072 | -0.066 | -65.0694
-6.5 | -0.4105 | 0.00697 | -0.0666 | -58.8953
-6 | -0.3522 | 0.00673 | -0.0674 | -52.3328
-5.5 | -0.2932 | 0.00647 | -0.0682 | -45.3168
-5 | -0.234 | 0.00626 | -0.0691 | -37.3802
-4.5 | -0.1745 | 0.00601 | -0.0701 | -29.0349
-4 | -0.1145 | 0.00574 | -0.0712 | -19.9477
-3.5 | -0.0545 | 0.00548 | -0.0722 | -9.9453
-3 | 0.0056 | 0.00521 | -0.0734 | 1.0749
-2.5 | 0.0657 | 0.00468 | -0.0748 | 14.0385
-2 | 0.1268 | 0.00436 | -0.0761 | 29.0826
-1.5 | 0.1881 | 0.00422 | -0.0774 | 44.5735
-1 | 0.2496 | 0.0042 | -0.0787 | 59.4286
-0.5 | 0.3115 | 0.0042 | -0.0799 | 74.1667
0 | 0.3734 | 0.00418 | -0.0812 | 89.3301
0.5 | 0.435 | 0.00422 | -0.0824 | 103.0806
1 | 0.4959 | 0.00429 | -0.0835 | 115.5944
1.5 | 0.5576 | 0.00429 | -0.0848 | 129.9767
2 | 0.6187 | 0.00434 | -0.086 | 142.5576
2.5 | 0.679 | 0.00445 | -0.087 | 152.5843
3 | 0.7366 | 0.00471 | -0.0875 | 156.3907
3.5 | 0.7911 | 0.00514 | -0.0876 | 153.9105
4 | 0.8437 | 0.00566 | -0.0873 | 149.0636
4.5 | 0.8924 | 0.00637 | -0.0864 | 140.0942
5 | 0.9426 | 0.00694 | -0.0857 | 135.8213
5.5 | 0.9939 | 0.00739 | -0.0853 | 134.4926
6 | 1.0444 | 0.00784 | -0.0846 | 133.2143
6.5 | 1.09 | 0.00845 | -0.0831 | 128.9941
7 | 1.1366 | 0.00892 | -0.0818 | 127.4215
7.5 | 1.1802 | 0.00943 | -0.08 | 125.1538
8 | 1.216 | 0.0099 | -0.0766 | 122.8283
8.5 | 1.2432 | 0.01042 | -0.0717 | 119.309
9 | 1.2698 | 0.01112 | -0.0671 | 114.1906
9.5 | 1.2982 | 0.01189 | -0.0632 | 109.1842
10 | 1.3273 | 0.01277 | -0.0597 | 103.9389
10.5 | 1.3552 | 0.01381 | -0.0563 | 98.1318
11 | 1.3841 | 0.01493 | -0.0534 | 92.706
11.5 | 1.4118 | 0.01622 | -0.0506 | 87.0407
12 | 1.438 | 0.01768 | -0.0479 | 81.3348
12.5 | 1.4612 | 0.01942 | -0.0452 | 75.242
13 | 1.4845 | 0.02127 | -0.0427 | 69.7931
13.5 | 1.5066 | 0.0233 | -0.0404 | 64.6609
14 | 1.5267 | 0.0256 | -0.0382 | 59.6367
14.5 | 1.5476 | 0.02798 | -0.0364 | 55.3109
15 | 1.5663 | 0.03065 | -0.0347 | 51.1028
15.5 | 1.5855 | 0.03342 | -0.0332 | 47.4417
16 | 1.6049 | 0.03628 | -0.032 | 44.2365
16.5 | 1.6221 | 0.03942 | -0.031 | 41.1492
17 | 1.6405 | 0.04258 | -0.0302 | 38.5275
17.5 | 1.6555 | 0.04616 | -0.0295 | 35.8644
18 | 1.6715 | 0.04977 | -0.0292 | 33.5845
18.5 | 1.6856 | 0.05369 | -0.029 | 31.395
19 | 1.7005 | 0.05756 | -0.029 | 29.5431
19.5 | 1.7164 | 0.06143 | -0.0292 | 27.9407
20 | 1.7244 | 0.06628 | -0.0296 | 26.0169

## 133. Re 16M Mach 0.25 (1)
BIGFOIL.COM POLAR EXPORT
NACA64(4)-421
NACA64(4)-421 |  |  |  | Cl Max: | 1.679 | at alpha= | 13.5 | deg
JavaFoil+Calcfoil stall+Eppler ext transition |  |  |  | L/D Max: | 132.612 | at alpha= | 4.5 | deg
Re: | 16000000 |  |  | Cd Min: | 0.00473 | at alpha= | -0.5 | deg
Mach: | 0.25 |  |  | Cl=0 at alpha= | -3.3 | deg
|  |  |  | @ Cl=0.1, Cd= | 0.0053342
|  |  |  | @ Cl=0.4, Cd= | 0.0047448
|  |  |  | @ Cl=0.6, Cd= | 0.0053276
alpha (deg) | Cl | Cd | Cm | Cl/Cd
-20 | -1.102 | 0.0591 | -0.034 | -18.648
-19.5 | -1.13 | 0.05231 | -0.035 | -21.612
-19 | -1.153 | 0.04773 | -0.036 | -24.156
-18.5 | -1.171 | 0.0434 | -0.037 | -26.975
-18 | -1.186 | 0.03872 | -0.039 | -30.621
-17.5 | -1.194 | 0.03532 | -0.04 | -33.795
-17 | -1.198 | 0.03198 | -0.041 | -37.469
-16.5 | -1.197 | 0.02946 | -0.042 | -40.623
-16 | -1.19 | 0.02728 | -0.044 | -43.647
-15.5 | -1.18 | 0.02541 | -0.045 | -46.433
-15 | -1.165 | 0.0231 | -0.046 | -50.43
-14.5 | -1.145 | 0.02182 | -0.047 | -52.501
-14 | -1.122 | 0.01982 | -0.048 | -56.602
-13.5 | -1.094 | 0.01847 | -0.05 | -59.213
-13 | -1.062 | 0.01766 | -0.051 | -60.119
-12.5 | -1.026 | 0.01609 | -0.052 | -63.806
-12 | -0.988 | 0.01543 | -0.053 | -64.008
-11.5 | -0.946 | 0.014 | -0.055 | -67.564
-11 | -0.901 | 0.01309 | -0.056 | -68.856
-10.5 | -0.854 | 0.01231 | -0.057 | -69.361
-10 | -0.804 | 0.01154 | -0.058 | -69.627
-9.5 | -0.752 | 0.01082 | -0.06 | -69.483
-9 | -0.698 | 0.01014 | -0.061 | -68.845
-8.5 | -0.642 | 0.00951 | -0.062 | -67.537
-8 | -0.585 | 0.00962 | -0.063 | -60.841
-7.5 | -0.527 | 0.00871 | -0.065 | -60.459
-7 | -0.467 | 0.00828 | -0.066 | -56.379
-6.5 | -0.406 | 0.00788 | -0.067 | -51.522
-6 | -0.344 | 0.00733 | -0.069 | -46.982
-5.5 | -0.282 | 0.00749 | -0.07 | -37.608
-5 | -0.218 | 0.0072 | -0.071 | -30.341
-4.5 | -0.155 | 0.00689 | -0.072 | -22.421
-4 | -0.09 | 0.00623 | -0.074 | -14.504
-3.5 | -0.026 | 0.00593 | -0.075 | -4.332
-3 | 0.039 | 0.00563 | -0.076 | 7.012
-2.5 | 0.105 | 0.00531 | -0.077 | 19.738
-2 | 0.17 | 0.00507 | -0.079 | 33.554
-1.5 | 0.235 | 0.0049 | -0.08 | 47.967
-1 | 0.3 | 0.00482 | -0.081 | 62.377
-0.5 | 0.366 | 0.00473 | -0.082 | 77.4
0 | 0.435 | 0.00476 | -0.083 | 91.285
0.5 | 0.501 | 0.00498 | -0.084 | 100.455
1 | 0.566 | 0.00524 | -0.085 | 108.097
1.5 | 0.632 | 0.00541 | -0.086 | 116.757
2 | 0.697 | 0.00588 | -0.087 | 118.562
2.5 | 0.763 | 0.00595 | -0.089 | 128.319
3 | 0.828 | 0.0063 | -0.09 | 131.574
3.5 | 0.888 | 0.00686 | -0.091 | 129.512
4 | 0.952 | 0.00733 | -0.092 | 129.898
4.5 | 1.017 | 0.00767 | -0.093 | 132.612
5 | 1.08 | 0.00876 | -0.094 | 123.337
5.5 | 1.142 | 0.0094 | -0.095 | 121.476
6 | 1.189 | 0.01003 | -0.095 | 118.638
6.5 | 1.244 | 0.01071 | -0.095 | 116.193
7 | 1.297 | 0.01132 | -0.096 | 114.507
7.5 | 1.347 | 0.01201 | -0.097 | 112.187
8 | 1.395 | 0.01273 | -0.098 | 109.572
8.5 | 1.442 | 0.01344 | -0.098 | 107.305
9 | 1.485 | 0.01444 | -0.099 | 102.852
9.5 | 1.525 | 0.0152 | -0.1 | 100.358
10 | 1.56 | 0.01633 | -0.1 | 95.55
10.5 | 1.592 | 0.01747 | -0.101 | 91.103
11 | 1.619 | 0.01844 | -0.102 | 87.808
11.5 | 1.642 | 0.01941 | -0.102 | 84.562
12 | 1.659 | 0.02056 | -0.103 | 80.677
12.5 | 1.671 | 0.022 | -0.103 | 75.947
13 | 1.678 | 0.02329 | -0.104 | 72.063
13.5 | 1.679 | 0.02471 | -0.105 | 67.932
14 | 1.673 | 0.02604 | -0.105 | 64.26
14.5 | 1.662 | 0.02777 | -0.106 | 59.844
15 | 1.644 | 0.02959 | -0.106 | 55.55
15.5 | 1.62 | 0.03123 | -0.107 | 51.869
16 | 1.59 | 0.03332 | -0.107 | 47.719
16.5 | 1.554 | 0.03563 | -0.107 | 43.603
17 | 1.512 | 0.03809 | -0.108 | 39.686
17.5 | 1.463 | 0.04157 | -0.108 | 35.196
18 | 1.411 | 0.04437 | -0.108 | 31.799
18.5 | 1.353 | 0.04796 | -0.108 | 28.213

## 134. Re 16M Mach 0.25 (2)
BIGFOIL.COM POLAR EXPORT
NACA64(4)-421
NACA64(4)-421 |  |  |  | Cl Max: | 1.6992 | at alpha= | 20 | deg
XFOIL ncrit=9 |  |  |  | L/D Max: | 164.077 | at alpha= | 3 | deg
Re: | 16000000 |  |  | Cd Min: | 0.08194 | at alpha= | 20 | deg
Mach: | 0.25 |  |  | Cl=0 at alpha= | -3.0336 | deg
|  |  |  | @ Cl=0.1, Cd= | 0.0045208
|  |  |  | @ Cl=0.4, Cd= | 0.0042189
|  |  |  | @ Cl=0.6, Cd= | 0.0043508
alpha (deg) | Cl | Cd | Cm | Cl/Cd
-19.5 | -1.3157 | 0.04395 | -0.1119 | -29.9363
-19 | -1.3025 | 0.04041 | -0.1115 | -32.2321
-18.5 | -1.2859 | 0.03717 | -0.111 | -34.5951
-18 | -1.264 | 0.03442 | -0.1102 | -36.7228
-17.5 | -1.2413 | 0.03185 | -0.1092 | -38.9733
-17 | -1.2171 | 0.02942 | -0.1081 | -41.3698
-16.5 | -1.1936 | 0.02704 | -0.1067 | -44.142
-16 | -1.172 | 0.0247 | -0.105 | -47.4494
-15.5 | -1.1497 | 0.02253 | -0.103 | -51.0297
-15 | -1.124 | 0.02065 | -0.101 | -54.431
-14.5 | -1.0968 | 0.019 | -0.0988 | -57.7263
-14 | -1.0677 | 0.01745 | -0.0965 | -61.1862
-13.5 | -1.0398 | 0.01597 | -0.0939 | -65.1096
-13 | -1.0117 | 0.01455 | -0.0911 | -69.5326
-12.5 | -0.9837 | 0.01323 | -0.0881 | -74.3537
-12 | -0.9524 | 0.01216 | -0.0851 | -78.3224
-11.5 | -0.92 | 0.01122 | -0.082 | -81.9964
-11 | -0.8985 | 0.01025 | -0.0769 | -87.6585
-10.5 | -0.8738 | 0.00968 | -0.0716 | -90.2686
-10 | -0.8253 | 0.00929 | -0.07 | -88.8375
-9.5 | -0.773 | 0.00891 | -0.069 | -86.7565
-9 | -0.7191 | 0.00856 | -0.0684 | -84.007
-8.5 | -0.6621 | 0.00826 | -0.0682 | -80.1574
-8 | -0.6048 | 0.00796 | -0.0681 | -75.9799
-7.5 | -0.5461 | 0.00768 | -0.0682 | -71.1068
-7 | -0.4864 | 0.00742 | -0.0686 | -65.5526
-6.5 | -0.4267 | 0.00717 | -0.069 | -59.5119
-6 | -0.3661 | 0.00689 | -0.0696 | -53.135
-5.5 | -0.3053 | 0.00663 | -0.0703 | -46.0483
-5 | -0.244 | 0.00641 | -0.0711 | -38.0655
-4.5 | -0.1822 | 0.00612 | -0.072 | -29.7712
-4 | -0.1203 | 0.00583 | -0.073 | -20.6346
-3.5 | -0.0583 | 0.00557 | -0.0741 | -10.4668
-3 | 0.0042 | 0.00526 | -0.0753 | 0.79848
-2.5 | 0.0664 | 0.00468 | -0.0767 | 14.188
-2 | 0.1297 | 0.00438 | -0.0781 | 29.6119
-1.5 | 0.1933 | 0.00426 | -0.0794 | 45.3756
-1 | 0.2572 | 0.00423 | -0.0807 | 60.8038
-0.5 | 0.3216 | 0.00423 | -0.082 | 76.0284
0 | 0.3858 | 0.00421 | -0.0834 | 91.639
0.5 | 0.4497 | 0.00425 | -0.0846 | 105.8118
1 | 0.513 | 0.00432 | -0.0858 | 118.75
1.5 | 0.577 | 0.00434 | -0.0871 | 132.9493
2 | 0.6407 | 0.00437 | -0.0883 | 146.6133
2.5 | 0.7033 | 0.00448 | -0.0893 | 156.9866
3 | 0.7646 | 0.00466 | -0.09 | 164.0773
3.5 | 0.8207 | 0.00511 | -0.0899 | 160.6067
4 | 0.875 | 0.00563 | -0.0895 | 155.4174
5 | 0.9726 | 0.00709 | -0.0867 | 137.1791
5.5 | 1.0241 | 0.00759 | -0.0858 | 134.9275
6 | 1.0741 | 0.00808 | -0.0845 | 132.9332
6.5 | 1.1177 | 0.00873 | -0.0821 | 128.0298
7 | 1.1596 | 0.0093 | -0.0793 | 124.6882
7.5 | 1.1849 | 0.00983 | -0.0733 | 120.5392
8 | 1.211 | 0.01057 | -0.068 | 114.5695
8.5 | 1.2387 | 0.0114 | -0.0633 | 108.6579
9 | 1.2649 | 0.01245 | -0.0589 | 101.5984
9.5 | 1.293 | 0.01362 | -0.0551 | 94.9339
10 | 1.3212 | 0.01493 | -0.0517 | 88.493
10.5 | 1.3484 | 0.01643 | -0.0484 | 82.0694
11 | 1.3775 | 0.01796 | -0.0456 | 76.6982
11.5 | 1.4024 | 0.01982 | -0.0426 | 70.7568
12 | 1.4273 | 0.02181 | -0.04 | 65.4425
12.5 | 1.4484 | 0.02418 | -0.0373 | 59.9007
13 | 1.4709 | 0.02659 | -0.035 | 55.3178
13.5 | 1.4909 | 0.02935 | -0.0328 | 50.7973
14 | 1.5115 | 0.03219 | -0.0309 | 46.9556
14.5 | 1.5298 | 0.03535 | -0.0292 | 43.2758
15 | 1.5504 | 0.03849 | -0.0278 | 40.2806
15.5 | 1.5678 | 0.04198 | -0.0266 | 37.3464
16 | 1.5854 | 0.04562 | -0.0256 | 34.7523
16.5 | 1.606 | 0.04907 | -0.0248 | 32.7288
17 | 1.6231 | 0.05301 | -0.0243 | 30.6188
17.5 | 1.6382 | 0.05727 | -0.0241 | 28.6049
18 | 1.6513 | 0.06184 | -0.024 | 26.7028
18.5 | 1.6634 | 0.06666 | -0.0242 | 24.9535
19 | 1.6796 | 0.07111 | -0.0245 | 23.6197
19.5 | 1.6892 | 0.07649 | -0.0253 | 22.0839
20 | 1.6992 | 0.08194 | -0.0263 | 20.7371

## 135. Re 16M Mach 0.50 (1)
BIGFOIL.COM POLAR EXPORT
NACA64(4)-421
NACA64(4)-421 |  |  |  | Cl Max: | 1.501 | at alpha= | 9 | deg
JavaFoil+Calcfoil stall+Eppler ext transition |  |  |  | L/D Max: | 129.999 | at alpha= | 3 | deg
Re: | 16000000 |  |  | Cd Min: | 0.00493 | at alpha= | 0 | deg
Mach: | 0.5 |  |  | Cl=0 at alpha= | -3.3014 | deg
|  |  |  | @ Cl=0.1, Cd= | 0.0059251
|  |  |  | @ Cl=0.4, Cd= | 0.0050397
|  |  |  | @ Cl=0.6, Cd= | 0.0055099
alpha (deg) | Cl | Cd | Cm | Cl/Cd
-20 | -0.977 | 0.19122 | -0.027 | -5.108
-19.5 | -0.946 | 0.1886 | -0.027 | -5.018
-19 | -0.917 | 0.18002 | -0.027 | -5.096
-18.5 | -0.893 | 0.16102 | -0.029 | -5.544
-18 | -0.865 | 0.15041 | -0.03 | -5.75
-17.5 | -0.85 | 0.11662 | -0.034 | -7.287
-17 | -0.84 | 0.0921 | -0.038 | -9.118
-16.5 | -0.811 | 0.08638 | -0.04 | -9.389
-16 | -0.766 | 0.0944 | -0.038 | -8.113
-15.5 | -0.724 | 0.10028 | -0.035 | -7.223
-15 | -0.688 | 0.10117 | -0.033 | -6.803
-14.5 | -0.686 | 0.07646 | -0.043 | -8.972
-14 | -0.689 | 0.04907 | -0.049 | -14.031
-13.5 | -0.636 | 0.06067 | -0.047 | -10.483
-13 | -0.635 | 0.03751 | -0.053 | -16.916
-12.5 | -0.6 | 0.03854 | -0.054 | -15.564
-12 | -0.587 | 0.0249 | -0.058 | -23.583
-11.5 | -0.555 | 0.02288 | -0.059 | -24.258
-11 | -0.793 | 0.02075 | -0.061 | -38.231
-10.5 | -0.823 | 0.01788 | -0.062 | -46.002
-10 | -0.81 | 0.01634 | -0.064 | -49.593
-9.5 | -0.78 | 0.01485 | -0.065 | -52.499
-9 | -0.737 | 0.01366 | -0.067 | -53.975
-8.5 | -0.688 | 0.01245 | -0.068 | -55.247
-8 | -0.632 | 0.01152 | -0.07 | -54.892
-7.5 | -0.573 | 0.01074 | -0.071 | -53.308
-7 | -0.51 | 0.01028 | -0.073 | -49.609
-6.5 | -0.445 | 0.00965 | -0.074 | -46.139
-6 | -0.378 | 0.00907 | -0.076 | -41.715
-5.5 | -0.31 | 0.00833 | -0.077 | -37.243
-5 | -0.241 | 0.00783 | -0.079 | -30.759
-4.5 | -0.171 | 0.00792 | -0.08 | -21.548
-4 | -0.1 | 0.00744 | -0.082 | -13.433
-3.5 | -0.029 | 0.00683 | -0.083 | -4.173
-3 | 0.044 | 0.00637 | -0.085 | 6.873
-2.5 | 0.117 | 0.00579 | -0.086 | 20.117
-2 | 0.19 | 0.00546 | -0.088 | 34.714
-1.5 | 0.263 | 0.00526 | -0.089 | 50.008
-1 | 0.336 | 0.00518 | -0.09 | 64.869
-0.5 | 0.409 | 0.00502 | -0.092 | 81.384
0 | 0.486 | 0.00493 | -0.093 | 98.567
0.5 | 0.56 | 0.00534 | -0.094 | 104.876
1 | 0.633 | 0.00565 | -0.095 | 112.056
1.5 | 0.707 | 0.00592 | -0.097 | 119.334
2 | 0.78 | 0.00647 | -0.098 | 120.472
2.5 | 0.853 | 0.00666 | -0.099 | 128.159
3 | 0.926 | 0.00713 | -0.1 | 129.999
3.5 | 0.99 | 0.00797 | -0.101 | 124.211
4 | 1.047 | 0.00916 | -0.101 | 114.286
4.5 | 1.113 | 0.0099 | -0.102 | 112.421
5 | 1.177 | 0.01121 | -0.103 | 104.95
5.5 | 1.24 | 0.01214 | -0.103 | 102.111
6 | 1.3 | 0.01301 | -0.104 | 99.943
6.5 | 1.355 | 0.01383 | -0.105 | 97.955
7 | 1.405 | 0.01497 | -0.106 | 93.854
7.5 | 1.447 | 0.0167 | -0.106 | 86.63
8 | 1.479 | 0.01866 | -0.107 | 79.273
8.5 | 1.5 | 0.0198 | -0.108 | 75.755
9 | 1.501 | 0.02149 | -0.109 | 69.819
9.5 | 1.466 | 0.02332 | -0.109 | 62.85
10 | 1.343 | 0.02533 | -0.11 | 53.021
10.5 | 0.94 | 0.02777 | -0.11 | 33.855
11 | 0.968 | 0.03204 | -0.111 | 30.211
11.5 | 0.996 | 0.03515 | -0.111 | 28.346
12 | 1.029 | 0.03579 | -0.112 | 28.735
12.5 | 1.057 | 0.03945 | -0.112 | 26.785
13 | 1.079 | 0.04598 | -0.111 | 23.472
13.5 | 1.113 | 0.04479 | -0.113 | 24.857
14 | 1.137 | 0.05047 | -0.113 | 22.537

## 136. Re 16M Mach 0.50 (2)
BIGFOIL.COM POLAR EXPORT
NACA64(4)-421
NACA64(4)-421 |  |  |  | Cl Max: | 1.5263 | at alpha= | 16 | deg
XFOIL ncrit=9 |  |  |  | L/D Max: | 193.099 | at alpha= | 3.5 | deg
Re: | 16000000 |  |  | Cd Min: | 0.08692 | at alpha= | 16 | deg
Mach: | 0.5 |  |  | Cl=0 at alpha= | -99 | deg
|  |  |  | @ Cl=0.1, Cd= | 0.00441
|  |  |  | @ Cl=0.4, Cd= | 0.00441
|  |  |  | @ Cl=0.6, Cd= | 0.0045343
alpha (deg) | Cl | Cd | Cm | Cl/Cd
0 | 0.4401 | 0.00441 | -0.0925 | 99.7959
0.5 | 0.5145 | 0.00447 | -0.0939 | 115.1007
1 | 0.5891 | 0.00453 | -0.0952 | 130.0442
1.5 | 0.6644 | 0.00456 | -0.0967 | 145.7018
2 | 0.7398 | 0.00458 | -0.098 | 161.5284
2.5 | 0.8134 | 0.00469 | -0.099 | 173.4328
3 | 0.8881 | 0.00476 | -0.1 | 186.5756
3.5 | 0.9597 | 0.00497 | -0.1003 | 193.0986
4 | 1.0191 | 0.00558 | -0.0985 | 182.6344
4.5 | 1.0695 | 0.0064 | -0.0952 | 167.1094
5 | 1.1053 | 0.00743 | -0.0893 | 148.7618
5.5 | 1.1174 | 0.00837 | -0.0791 | 133.5006
6 | 1.1277 | 0.00969 | -0.0697 | 116.3777
6.5 | 1.1468 | 0.01123 | -0.0626 | 102.1193
7 | 1.1671 | 0.01311 | -0.0565 | 89.0236
7.5 | 1.1841 | 0.01545 | -0.0507 | 76.6408
8 | 1.205 | 0.01794 | -0.0458 | 67.1683
8.5 | 1.2178 | 0.02101 | -0.0408 | 57.9629
9 | 1.2341 | 0.02415 | -0.0365 | 51.1014
9.5 | 1.2507 | 0.02754 | -0.0327 | 45.4139
10 | 1.2755 | 0.03065 | -0.0297 | 41.615
10.5 | 1.3002 | 0.03398 | -0.0269 | 38.2637
11 | 1.3255 | 0.03742 | -0.0245 | 35.4222
11.5 | 1.3493 | 0.04115 | -0.0222 | 32.7898
12 | 1.3737 | 0.045 | -0.0202 | 30.5267
12.5 | 1.3961 | 0.04918 | -0.0184 | 28.3876
13 | 1.4194 | 0.05351 | -0.0169 | 26.5259
13.5 | 1.4432 | 0.05801 | -0.0156 | 24.8785
14 | 1.4671 | 0.06268 | -0.0145 | 23.4062
14.5 | 1.4911 | 0.06756 | -0.0136 | 22.0708
15 | 1.5133 | 0.07279 | -0.013 | 20.7899
15.5 | 1.5258 | 0.07917 | -0.0129 | 19.2725
16 | 1.5263 | 0.08692 | -0.0136 | 17.5598

## 137. Re 18M Mach 0.00 (1)
BIGFOIL.COM POLAR EXPORT
NACA64(4)-421
NACA64(4)-421 |  |  |  | Cl Max: | 1.774 | at alpha= | 16 | deg
JavaFoil+Calcfoil stall+Eppler ext transition |  |  |  | L/D Max: | 131.264 | at alpha= | 4.5 | deg
Re: | 18000000 |  |  | Cd Min: | 0.0048 | at alpha= | -1 | deg
Mach: | 0 |  |  | Cl=0 at alpha= | -3.3016 | deg
|  |  |  | @ Cl=0.1, Cd= | 0.0052956
|  |  |  | @ Cl=0.4, Cd= | 0.0051322
|  |  |  | @ Cl=0.6, Cd= | 0.0052944
alpha (deg) | Cl | Cd | Cm | Cl/Cd
-20 | -1.365 | 0.04048 | -0.034 | -33.714
-19.5 | -1.361 | 0.03794 | -0.035 | -35.862
-19 | -1.354 | 0.03528 | -0.036 | -38.384
-18.5 | -1.345 | 0.0327 | -0.037 | -41.144
-18 | -1.334 | 0.02981 | -0.038 | -44.762
-17.5 | -1.32 | 0.02778 | -0.039 | -47.502
-17 | -1.302 | 0.02583 | -0.04 | -50.42
-16.5 | -1.282 | 0.02408 | -0.042 | -53.242
-16 | -1.259 | 0.02247 | -0.043 | -56.051
-15.5 | -1.234 | 0.02128 | -0.044 | -57.985
-15 | -1.206 | 0.01951 | -0.045 | -61.804
-14.5 | -1.175 | 0.01825 | -0.046 | -64.356
-14 | -1.141 | 0.01703 | -0.047 | -67.016
-13.5 | -1.105 | 0.01635 | -0.048 | -67.61
-13 | -1.066 | 0.015 | -0.05 | -71.071
-12.5 | -1.025 | 0.01454 | -0.051 | -70.524
-12 | -0.982 | 0.01363 | -0.052 | -72.054
-11.5 | -0.937 | 0.01285 | -0.053 | -72.938
-11 | -0.89 | 0.01164 | -0.054 | -76.469
-10.5 | -0.841 | 0.01096 | -0.056 | -76.686
-10 | -0.79 | 0.01041 | -0.057 | -75.86
-9.5 | -0.737 | 0.0098 | -0.058 | -75.23
-9 | -0.683 | 0.00976 | -0.059 | -70.041
-8.5 | -0.628 | 0.00932 | -0.06 | -67.398
-8 | -0.571 | 0.00826 | -0.062 | -69.179
-7.5 | -0.514 | 0.00811 | -0.063 | -63.367
-7 | -0.455 | 0.0077 | -0.064 | -59.119
-6.5 | -0.395 | 0.00738 | -0.065 | -53.576
-6 | -0.335 | 0.00696 | -0.067 | -48.165
-5.5 | -0.274 | 0.00707 | -0.068 | -38.725
-5 | -0.212 | 0.0068 | -0.069 | -31.223
-4.5 | -0.15 | 0.00656 | -0.07 | -22.898
-4 | -0.088 | 0.00625 | -0.072 | -14.027
-3.5 | -0.025 | 0.00595 | -0.073 | -4.193
-3 | 0.038 | 0.00564 | -0.074 | 6.778
-2.5 | 0.101 | 0.00529 | -0.075 | 19.187
-2 | 0.165 | 0.00508 | -0.076 | 32.429
-1.5 | 0.228 | 0.00485 | -0.077 | 46.954
-1 | 0.291 | 0.0048 | -0.078 | 60.678
-0.5 | 0.354 | 0.00494 | -0.079 | 71.735
0 | 0.421 | 0.00522 | -0.08 | 80.634
0.5 | 0.485 | 0.00509 | -0.082 | 95.256
1 | 0.548 | 0.00514 | -0.083 | 106.584
1.5 | 0.612 | 0.00533 | -0.084 | 114.726
2 | 0.675 | 0.00561 | -0.085 | 120.415
2.5 | 0.739 | 0.0062 | -0.086 | 119.248
3 | 0.802 | 0.00669 | -0.087 | 119.959
3.5 | 0.86 | 0.00671 | -0.088 | 128.15
4 | 0.923 | 0.00703 | -0.089 | 131.219
4.5 | 0.985 | 0.0075 | -0.09 | 131.264
5 | 1.046 | 0.00845 | -0.091 | 123.772
5.5 | 1.107 | 0.00885 | -0.092 | 125.075
6 | 1.167 | 0.00933 | -0.093 | 125.08
6.5 | 1.225 | 0.00969 | -0.094 | 126.401
7 | 1.267 | 0.01039 | -0.094 | 121.979
7.5 | 1.318 | 0.01095 | -0.094 | 120.317
8 | 1.366 | 0.01154 | -0.095 | 118.346
8.5 | 1.412 | 0.01219 | -0.096 | 115.851
9 | 1.458 | 0.01277 | -0.097 | 114.217
9.5 | 1.5 | 0.01407 | -0.097 | 106.602
10 | 1.541 | 0.01452 | -0.098 | 106.084
10.5 | 1.579 | 0.01523 | -0.099 | 103.641
11 | 1.614 | 0.01622 | -0.099 | 99.457
11.5 | 1.645 | 0.01693 | -0.1 | 97.159
12 | 1.673 | 0.01785 | -0.1 | 93.743
12.5 | 1.698 | 0.01879 | -0.101 | 90.347
13 | 1.719 | 0.01996 | -0.102 | 86.12
13.5 | 1.737 | 0.02105 | -0.102 | 82.5
14 | 1.751 | 0.02221 | -0.103 | 78.865
14.5 | 1.762 | 0.02329 | -0.103 | 75.687
15 | 1.769 | 0.02475 | -0.104 | 71.496
15.5 | 1.773 | 0.02582 | -0.104 | 68.697
16 | 1.774 | 0.02727 | -0.105 | 65.045
16.5 | 1.771 | 0.02884 | -0.105 | 61.408
17 | 1.764 | 0.03092 | -0.106 | 57.054
17.5 | 1.756 | 0.03218 | -0.106 | 54.547
18 | 1.742 | 0.03454 | -0.106 | 50.438
18.5 | 1.727 | 0.03675 | -0.107 | 47.005
19 | 1.71 | 0.03894 | -0.107 | 43.903
19.5 | 1.689 | 0.04142 | -0.107 | 40.784
20 | 1.667 | 0.04402 | -0.107 | 37.876

## 138. Re 18M Mach 0.00 (2)
BIGFOIL.COM POLAR EXPORT
NACA64(4)-421
NACA64(4)-421 |  |  |  | Cl Max: | 1.7426 | at alpha= | 20 | deg
XFOIL ncrit=9 |  |  |  | L/D Max: | 151.143 | at alpha= | 2.5 | deg
Re: | 18000000 |  |  | Cd Min: | 0.06198 | at alpha= | 20 | deg
Mach: | 0 |  |  | Cl=0 at alpha= | -3.056 | deg
|  |  |  | @ Cl=0.1, Cd= | 0.0046114
|  |  |  | @ Cl=0.4, Cd= | 0.0041331
|  |  |  | @ Cl=0.6, Cd= | 0.0042875
alpha (deg) | Cl | Cd | Cm | Cl/Cd
-19.5 | -1.3536 | 0.03212 | -0.0985 | -42.142
-19 | -1.3331 | 0.02992 | -0.0977 | -44.5555
-18.5 | -1.3099 | 0.02785 | -0.097 | -47.0341
-18 | -1.2871 | 0.02581 | -0.0961 | -49.8683
-17.5 | -1.2676 | 0.02366 | -0.0947 | -53.5757
-17 | -1.2454 | 0.0218 | -0.0933 | -57.1284
-16.5 | -1.2232 | 0.02005 | -0.0916 | -61.0075
-16 | -1.1999 | 0.01842 | -0.0897 | -65.1412
-15.5 | -1.174 | 0.01701 | -0.0878 | -69.0182
-15 | -1.1458 | 0.01573 | -0.086 | -72.8417
-14.5 | -1.1169 | 0.01457 | -0.0839 | -76.6575
-14 | -1.0902 | 0.01338 | -0.0814 | -81.4798
-13.5 | -1.0619 | 0.01234 | -0.0789 | -86.0535
-13 | -1.0345 | 0.01141 | -0.0759 | -90.6661
-12.5 | -1.0094 | 0.01057 | -0.0721 | -95.4967
-12 | -0.9926 | 0.01002 | -0.0663 | -99.0619
-11.5 | -0.9492 | 0.00959 | -0.0648 | -98.9781
-11 | -0.9028 | 0.0092 | -0.0638 | -98.1304
-10.5 | -0.8521 | 0.00887 | -0.0634 | -96.0654
-10 | -0.8001 | 0.0086 | -0.0632 | -93.0349
-9.5 | -0.7469 | 0.00827 | -0.0632 | -90.3144
-9 | -0.6922 | 0.00803 | -0.0634 | -86.2017
-8.5 | -0.6366 | 0.00775 | -0.0638 | -82.1419
-8 | -0.5802 | 0.00753 | -0.0643 | -77.0518
-7.5 | -0.5234 | 0.00728 | -0.0648 | -71.8956
-7 | -0.4658 | 0.00705 | -0.0655 | -66.0709
-6.5 | -0.408 | 0.00684 | -0.0662 | -59.6491
-6 | -0.3496 | 0.00659 | -0.067 | -53.0501
-5.5 | -0.291 | 0.00636 | -0.0679 | -45.7547
-5 | -0.232 | 0.00618 | -0.0688 | -37.5405
-4.5 | -0.1725 | 0.00593 | -0.0699 | -29.0894
-4 | -0.1129 | 0.00569 | -0.0709 | -19.8418
-3 | 0.0067 | 0.0052 | -0.0732 | 1.2885
-2.5 | 0.0667 | 0.00476 | -0.0745 | 14.0126
-1.5 | 0.1877 | 0.00422 | -0.0771 | 44.4787
-1 | 0.249 | 0.00412 | -0.0784 | 60.4369
-0.5 | 0.3106 | 0.00412 | -0.0797 | 75.3883
0 | 0.372 | 0.00411 | -0.081 | 90.5109
0.5 | 0.4326 | 0.00416 | -0.0821 | 103.9904
1 | 0.4938 | 0.0042 | -0.0833 | 117.5714
1.5 | 0.5549 | 0.00422 | -0.0846 | 131.4929
2 | 0.615 | 0.00431 | -0.0856 | 142.6914
2.5 | 0.6741 | 0.00446 | -0.0865 | 151.1435
3 | 0.729 | 0.00487 | -0.0867 | 149.692
3.5 | 0.7845 | 0.00521 | -0.087 | 150.5758
4 | 0.8358 | 0.00579 | -0.0866 | 144.3523
4.5 | 0.8846 | 0.00648 | -0.0858 | 136.5123
5 | 0.9367 | 0.00693 | -0.0855 | 135.1659
5.5 | 0.9885 | 0.00735 | -0.0852 | 134.4898
6 | 1.039 | 0.00779 | -0.0847 | 133.3761
6.5 | 1.0855 | 0.00835 | -0.0834 | 130
7 | 1.1332 | 0.0088 | -0.0824 | 128.7727
7.5 | 1.1783 | 0.00926 | -0.081 | 127.2462
8 | 1.2212 | 0.00972 | -0.0791 | 125.6379
8.5 | 1.2502 | 0.01015 | -0.0745 | 123.1724
9 | 1.2784 | 0.01073 | -0.07 | 119.1426
9.5 | 1.3073 | 0.0114 | -0.066 | 114.6754
10 | 1.3372 | 0.01214 | -0.0626 | 110.1483
10.5 | 1.3644 | 0.0131 | -0.0591 | 104.1527
11 | 1.3949 | 0.01404 | -0.0563 | 99.3519
11.5 | 1.4216 | 0.01526 | -0.0532 | 93.1586
12 | 1.4492 | 0.01654 | -0.0506 | 87.6179
12.5 | 1.4718 | 0.01818 | -0.0477 | 80.9571
13 | 1.497 | 0.01979 | -0.0453 | 75.6443
13.5 | 1.5182 | 0.02174 | -0.0428 | 69.8344
14 | 1.5405 | 0.02375 | -0.0406 | 64.8632
14.5 | 1.5606 | 0.02602 | -0.0386 | 59.9769
15 | 1.58 | 0.02849 | -0.0368 | 55.4581
15.5 | 1.6001 | 0.03102 | -0.0353 | 51.5828
16 | 1.6191 | 0.03377 | -0.034 | 47.9449
16.5 | 1.6355 | 0.03683 | -0.0327 | 44.4067
17 | 1.654 | 0.03981 | -0.0318 | 41.5473
17.5 | 1.6722 | 0.04293 | -0.0311 | 38.9518
18 | 1.6884 | 0.04634 | -0.0306 | 36.435
18.5 | 1.7021 | 0.0501 | -0.0303 | 33.9741
19 | 1.7156 | 0.054 | -0.0302 | 31.7704
19.5 | 1.7327 | 0.05753 | -0.0303 | 30.1182
20 | 1.7426 | 0.06198 | -0.0305 | 28.1155

## 139. Re 18M Mach 0.10 (1)
BIGFOIL.COM POLAR EXPORT
NACA64(4)-421
NACA64(4)-421 |  |  |  | Cl Max: | 1.758 | at alpha= | 15.5 | deg
JavaFoil+Calcfoil stall+Eppler ext transition |  |  |  | L/D Max: | 131.32 | at alpha= | 4.5 | deg
Re: | 18000000 |  |  | Cd Min: | 0.00477 | at alpha= | -1 | deg
Mach: | 0.1 |  |  | Cl=0 at alpha= | -3.3016 | deg
|  |  |  | @ Cl=0.1, Cd= | 0.0053513
|  |  |  | @ Cl=0.4, Cd= | 0.0051173
|  |  |  | @ Cl=0.6, Cd= | 0.0052955
alpha (deg) | Cl | Cd | Cm | Cl/Cd
-20 | -1.338 | 0.04212 | -0.034 | -31.761
-19.5 | -1.337 | 0.03935 | -0.035 | -33.967
-19 | -1.333 | 0.03651 | -0.036 | -36.515
-18.5 | -1.327 | 0.03374 | -0.037 | -39.336
-18 | -1.318 | 0.03093 | -0.038 | -42.623
-17.5 | -1.307 | 0.02856 | -0.039 | -45.754
-17 | -1.292 | 0.02652 | -0.041 | -48.712
-16.5 | -1.273 | 0.02471 | -0.042 | -51.543
-16 | -1.252 | 0.02309 | -0.043 | -54.23
-15.5 | -1.229 | 0.02175 | -0.044 | -56.48
-15 | -1.202 | 0.01992 | -0.045 | -60.346
-14.5 | -1.172 | 0.01863 | -0.046 | -62.945
-14 | -1.14 | 0.01734 | -0.047 | -65.736
-13.5 | -1.105 | 0.01666 | -0.049 | -66.326
-13 | -1.067 | 0.01526 | -0.05 | -69.907
-12.5 | -1.026 | 0.01475 | -0.051 | -69.59
-12 | -0.984 | 0.01385 | -0.052 | -71.037
-11.5 | -0.939 | 0.0131 | -0.053 | -71.673
-11 | -0.892 | 0.01186 | -0.055 | -75.192
-10.5 | -0.843 | 0.01109 | -0.056 | -76.027
-10 | -0.792 | 0.01056 | -0.057 | -74.992
-9.5 | -0.74 | 0.00994 | -0.058 | -74.396
-9 | -0.686 | 0.0099 | -0.06 | -69.275
-8.5 | -0.63 | 0.00936 | -0.061 | -67.343
-8 | -0.574 | 0.00836 | -0.062 | -68.615
-7.5 | -0.516 | 0.00816 | -0.063 | -63.242
-7 | -0.457 | 0.00778 | -0.064 | -58.73
-6.5 | -0.397 | 0.00741 | -0.066 | -53.614
-6 | -0.337 | 0.00701 | -0.067 | -48.046
-5.5 | -0.275 | 0.00715 | -0.068 | -38.46
-5 | -0.213 | 0.00684 | -0.069 | -31.169
-4.5 | -0.151 | 0.00659 | -0.071 | -22.875
-4 | -0.088 | 0.00614 | -0.072 | -14.349
-3.5 | -0.025 | 0.00579 | -0.073 | -4.327
-3 | 0.038 | 0.0057 | -0.074 | 6.737
-2.5 | 0.102 | 0.00534 | -0.075 | 19.086
-2 | 0.165 | 0.00506 | -0.076 | 32.698
-1.5 | 0.229 | 0.00488 | -0.078 | 46.893
-1 | 0.292 | 0.00477 | -0.079 | 61.304
-0.5 | 0.356 | 0.00494 | -0.08 | 72.019
0 | 0.423 | 0.00521 | -0.081 | 81.229
0.5 | 0.487 | 0.0051 | -0.082 | 95.609
1 | 0.551 | 0.00515 | -0.083 | 106.984
1.5 | 0.615 | 0.00534 | -0.084 | 115.195
2 | 0.679 | 0.00562 | -0.085 | 120.769
2.5 | 0.743 | 0.00617 | -0.086 | 120.39
3 | 0.806 | 0.00671 | -0.087 | 120.087
3.5 | 0.865 | 0.00677 | -0.088 | 127.705
4 | 0.927 | 0.00709 | -0.089 | 130.741
4.5 | 0.99 | 0.00754 | -0.09 | 131.32
5 | 1.052 | 0.0085 | -0.091 | 123.738
5.5 | 1.113 | 0.00895 | -0.092 | 124.261
6 | 1.172 | 0.00939 | -0.093 | 124.899
6.5 | 1.23 | 0.00976 | -0.094 | 126.036
7 | 1.272 | 0.01047 | -0.094 | 121.445
7.5 | 1.322 | 0.0111 | -0.095 | 119.152
8 | 1.371 | 0.01168 | -0.096 | 117.374
8.5 | 1.418 | 0.01227 | -0.096 | 115.542
9 | 1.463 | 0.01292 | -0.097 | 113.196
9.5 | 1.505 | 0.01427 | -0.097 | 105.449
10 | 1.544 | 0.01493 | -0.098 | 103.448
10.5 | 1.582 | 0.01546 | -0.099 | 102.294
11 | 1.615 | 0.01649 | -0.1 | 97.983
11.5 | 1.646 | 0.01721 | -0.1 | 95.604
12 | 1.673 | 0.01816 | -0.101 | 92.114
12.5 | 1.696 | 0.01914 | -0.101 | 88.628
13 | 1.716 | 0.02035 | -0.102 | 84.323
13.5 | 1.732 | 0.02148 | -0.103 | 80.603
14 | 1.744 | 0.02268 | -0.103 | 76.898
14.5 | 1.752 | 0.02379 | -0.104 | 73.657
15 | 1.757 | 0.02533 | -0.104 | 69.364
15.5 | 1.758 | 0.02645 | -0.105 | 66.47
16 | 1.755 | 0.02799 | -0.105 | 62.707
16.5 | 1.748 | 0.02959 | -0.106 | 59.081
17 | 1.737 | 0.03183 | -0.106 | 54.579
17.5 | 1.725 | 0.03309 | -0.107 | 52.145
18 | 1.708 | 0.03563 | -0.107 | 47.944
18.5 | 1.689 | 0.03792 | -0.107 | 44.524
19 | 1.666 | 0.04038 | -0.107 | 41.268
19.5 | 1.642 | 0.04287 | -0.108 | 38.293
20 | 1.615 | 0.04559 | -0.108 | 35.429

## 140. Re 18M Mach 0.10 (2)
BIGFOIL.COM POLAR EXPORT
NACA64(4)-421
NACA64(4)-421 |  |  |  | Cl Max: | 1.7346 | at alpha= | 20 | deg
XFOIL ncrit=9 |  |  |  | L/D Max: | 152.13 | at alpha= | 2.5 | deg
Re: | 18000000 |  |  | Cd Min: | 0.06517 | at alpha= | 20 | deg
Mach: | 0.1 |  |  | Cl=0 at alpha= | -3.0536 | deg
|  |  |  | @ Cl=0.1, Cd= | 0.0045853
|  |  |  | @ Cl=0.4, Cd= | 0.0041353
|  |  |  | @ Cl=0.6, Cd= | 0.004285
alpha (deg) | Cl | Cd | Cm | Cl/Cd
-20 | -1.3624 | 0.03654 | -0.1018 | -37.2852
-19.5 | -1.3487 | 0.03382 | -0.1008 | -39.8788
-19 | -1.3308 | 0.03129 | -0.1 | -42.5312
-18.5 | -1.3102 | 0.02893 | -0.0992 | -45.2886
-18 | -1.287 | 0.02682 | -0.0983 | -47.9866
-17.5 | -1.2641 | 0.02481 | -0.0972 | -50.9512
-17 | -1.2413 | 0.02287 | -0.0958 | -54.2763
-16.5 | -1.219 | 0.02102 | -0.0941 | -57.9924
-16 | -1.1968 | 0.01925 | -0.0922 | -62.1714
-15.5 | -1.172 | 0.01771 | -0.0902 | -66.1773
-15 | -1.1444 | 0.01634 | -0.0883 | -70.0367
-14.5 | -1.116 | 0.01509 | -0.0862 | -73.9563
-14 | -1.0884 | 0.01388 | -0.0838 | -78.415
-13.5 | -1.0594 | 0.01279 | -0.0813 | -82.8303
-13 | -1.0319 | 0.01178 | -0.0783 | -87.5976
-12.5 | -1.0044 | 0.01088 | -0.075 | -92.3162
-12 | -0.9946 | 0.01016 | -0.0682 | -97.8937
-11.5 | -0.9526 | 0.00972 | -0.0663 | -98.0041
-11 | -0.9073 | 0.00931 | -0.065 | -97.4544
-10.5 | -0.8571 | 0.00896 | -0.0644 | -95.6585
-10 | -0.8049 | 0.00867 | -0.0641 | -92.8374
-9.5 | -0.7516 | 0.00834 | -0.064 | -90.1199
-9 | -0.6969 | 0.00808 | -0.0641 | -86.25
-8.5 | -0.6409 | 0.0078 | -0.0644 | -82.1667
-8 | -0.5843 | 0.00757 | -0.0648 | -77.1863
-7.5 | -0.527 | 0.00732 | -0.0653 | -71.9945
-7 | -0.4691 | 0.00708 | -0.066 | -66.2571
-6.5 | -0.411 | 0.00687 | -0.0666 | -59.8253
-6 | -0.3521 | 0.00662 | -0.0674 | -53.1873
-5.5 | -0.2932 | 0.0064 | -0.0683 | -45.8125
-5 | -0.2338 | 0.0062 | -0.0692 | -37.7097
-4.5 | -0.1739 | 0.00595 | -0.0702 | -29.2269
-4 | -0.114 | 0.00571 | -0.0713 | -19.965
-3.5 | -0.0541 | 0.00546 | -0.0723 | -9.9084
-3 | 0.0065 | 0.00521 | -0.0735 | 1.2476
-2.5 | 0.0668 | 0.00476 | -0.0748 | 14.0336
-2 | 0.1276 | 0.00444 | -0.0762 | 28.7387
-1.5 | 0.1887 | 0.00422 | -0.0775 | 44.7156
-1 | 0.2504 | 0.00413 | -0.0788 | 60.6295
-0.5 | 0.3124 | 0.00412 | -0.0801 | 75.8252
0 | 0.3743 | 0.00411 | -0.0814 | 91.0706
0.5 | 0.4353 | 0.00417 | -0.0825 | 104.3885
1 | 0.4969 | 0.00421 | -0.0837 | 118.0285
1.5 | 0.5585 | 0.00423 | -0.085 | 132.0331
2 | 0.6189 | 0.00431 | -0.086 | 143.5963
2.5 | 0.6785 | 0.00446 | -0.0869 | 152.13
3 | 0.734 | 0.00486 | -0.0871 | 151.0288
3.5 | 0.7896 | 0.00522 | -0.0874 | 151.2644
4 | 0.8415 | 0.00578 | -0.087 | 145.5882
4.5 | 0.8903 | 0.00648 | -0.0861 | 137.392
5 | 0.9423 | 0.00696 | -0.0857 | 135.3879
5.5 | 0.9941 | 0.00739 | -0.0853 | 134.5196
6 | 1.0447 | 0.00783 | -0.0847 | 133.4227
6.5 | 1.091 | 0.0084 | -0.0833 | 129.881
7 | 1.1384 | 0.00886 | -0.0821 | 128.4876
7.5 | 1.1829 | 0.00933 | -0.0805 | 126.7846
8 | 1.2229 | 0.0098 | -0.0779 | 124.7857
8.5 | 1.2491 | 0.01028 | -0.0727 | 121.5078
9 | 1.2776 | 0.0109 | -0.0683 | 117.211
9.5 | 1.3065 | 0.01163 | -0.0644 | 112.3388
10 | 1.3359 | 0.01245 | -0.0609 | 107.3012
10.5 | 1.3642 | 0.01344 | -0.0575 | 101.503
11 | 1.3941 | 0.01448 | -0.0547 | 96.2776
11.5 | 1.4195 | 0.01583 | -0.0515 | 89.6715
12 | 1.4468 | 0.01722 | -0.0488 | 84.0186
12.5 | 1.4709 | 0.01887 | -0.0461 | 77.9491
13 | 1.4961 | 0.02056 | -0.0437 | 72.7675
13.5 | 1.5171 | 0.02261 | -0.0412 | 67.0986
14 | 1.5398 | 0.02469 | -0.0392 | 62.3653
14.5 | 1.5582 | 0.02719 | -0.037 | 57.3078
15 | 1.579 | 0.02967 | -0.0353 | 53.2187
15.5 | 1.5996 | 0.03226 | -0.0339 | 49.5846
16 | 1.6176 | 0.03519 | -0.0325 | 45.9676
16.5 | 1.6334 | 0.03841 | -0.0313 | 42.5254
17 | 1.6504 | 0.04168 | -0.0305 | 39.5969
17.5 | 1.6671 | 0.04509 | -0.0298 | 36.9727
18 | 1.6834 | 0.04862 | -0.0294 | 34.6236
18.5 | 1.6988 | 0.05232 | -0.0291 | 32.4694
19 | 1.7139 | 0.05614 | -0.029 | 30.529
19.5 | 1.7258 | 0.06043 | -0.0292 | 28.5587
20 | 1.7346 | 0.06517 | -0.0296 | 26.6165

## 141. Re 18M Mach 0.25 (1)
BIGFOIL.COM POLAR EXPORT
NACA64(4)-421
NACA64(4)-421 |  |  |  | Cl Max: | 1.68 | at alpha= | 13 | deg
JavaFoil+Calcfoil stall+Eppler ext transition |  |  |  | L/D Max: | 130.443 | at alpha= | 4 | deg
Re: | 18000000 |  |  | Cd Min: | 0.00483 | at alpha= | -1 | deg
Mach: | 0.25 |  |  | Cl=0 at alpha= | -3.3 | deg
|  |  |  | @ Cl=0.1, Cd= | 0.0054203
|  |  |  | @ Cl=0.4, Cd= | 0.0050148
|  |  |  | @ Cl=0.6, Cd= | 0.0053388
alpha (deg) | Cl | Cd | Cm | Cl/Cd
-20 | -1.104 | 0.05724 | -0.034 | -19.293
-19.5 | -1.132 | 0.05114 | -0.035 | -22.142
-19 | -1.155 | 0.04637 | -0.036 | -24.902
-18.5 | -1.172 | 0.04222 | -0.037 | -27.772
-18 | -1.187 | 0.03768 | -0.039 | -31.509
-17.5 | -1.195 | 0.03437 | -0.04 | -34.772
-17 | -1.2 | 0.03115 | -0.041 | -38.513
-16.5 | -1.198 | 0.02867 | -0.042 | -41.799
-16 | -1.192 | 0.0269 | -0.044 | -44.314
-15.5 | -1.181 | 0.0246 | -0.045 | -48.014
-15 | -1.166 | 0.02251 | -0.046 | -51.812
-14.5 | -1.147 | 0.02089 | -0.047 | -54.893
-14 | -1.123 | 0.0194 | -0.048 | -57.878
-13.5 | -1.095 | 0.01844 | -0.05 | -59.385
-13 | -1.063 | 0.01677 | -0.051 | -63.403
-12.5 | -1.027 | 0.01614 | -0.052 | -63.669
-12 | -0.989 | 0.01466 | -0.053 | -67.443
-11.5 | -0.947 | 0.01414 | -0.055 | -66.948
-11 | -0.902 | 0.01274 | -0.056 | -70.787
-10.5 | -0.854 | 0.01208 | -0.057 | -70.702
-10 | -0.805 | 0.01128 | -0.058 | -71.313
-9.5 | -0.753 | 0.01057 | -0.06 | -71.214
-9 | -0.699 | 0.00991 | -0.061 | -70.53
-8.5 | -0.643 | 0.00929 | -0.062 | -69.209
-8 | -0.586 | 0.00877 | -0.063 | -66.758
-7.5 | -0.527 | 0.00857 | -0.065 | -61.508
-7 | -0.467 | 0.00811 | -0.066 | -57.656
-6.5 | -0.406 | 0.00772 | -0.067 | -52.616
-6 | -0.345 | 0.00725 | -0.069 | -47.542
-5.5 | -0.282 | 0.00735 | -0.07 | -38.349
-5 | -0.219 | 0.00707 | -0.071 | -30.905
-4.5 | -0.155 | 0.00677 | -0.072 | -22.856
-4 | -0.09 | 0.00647 | -0.074 | -13.961
-3.5 | -0.026 | 0.00591 | -0.075 | -4.35
-3 | 0.039 | 0.00579 | -0.076 | 6.822
-2.5 | 0.105 | 0.00539 | -0.077 | 19.443
-2 | 0.17 | 0.00511 | -0.079 | 33.276
-1.5 | 0.235 | 0.00493 | -0.08 | 47.681
-1 | 0.3 | 0.00483 | -0.081 | 62.189
-0.5 | 0.366 | 0.005 | -0.082 | 73.132
0 | 0.435 | 0.00503 | -0.083 | 86.389
0.5 | 0.501 | 0.00516 | -0.084 | 96.986
1 | 0.566 | 0.00521 | -0.085 | 108.617
1.5 | 0.632 | 0.00546 | -0.086 | 115.702
2 | 0.697 | 0.00571 | -0.087 | 122.079
2.5 | 0.763 | 0.00636 | -0.089 | 120.037
3 | 0.828 | 0.00652 | -0.09 | 126.972
3.5 | 0.888 | 0.00692 | -0.091 | 128.36
4 | 0.952 | 0.0073 | -0.092 | 130.443
4.5 | 1.017 | 0.00821 | -0.093 | 123.759
5 | 1.08 | 0.00892 | -0.094 | 121.11
5.5 | 1.142 | 0.00935 | -0.095 | 122.187
6 | 1.191 | 0.00989 | -0.095 | 120.423
6.5 | 1.245 | 0.01034 | -0.096 | 120.46
7 | 1.298 | 0.01117 | -0.096 | 116.15
7.5 | 1.348 | 0.01212 | -0.097 | 111.174
8 | 1.397 | 0.01244 | -0.098 | 112.292
8.5 | 1.443 | 0.01316 | -0.098 | 109.678
9 | 1.487 | 0.01385 | -0.099 | 107.345
9.5 | 1.525 | 0.01538 | -0.1 | 99.181
10 | 1.562 | 0.0162 | -0.1 | 96.371
10.5 | 1.594 | 0.01709 | -0.101 | 93.264
11 | 1.621 | 0.018 | -0.102 | 90.043
11.5 | 1.643 | 0.01898 | -0.103 | 86.603
12 | 1.661 | 0.02008 | -0.103 | 82.723
12.5 | 1.673 | 0.02131 | -0.104 | 78.507
13 | 1.68 | 0.02272 | -0.104 | 73.924
13.5 | 1.68 | 0.02411 | -0.105 | 69.688
14 | 1.675 | 0.02546 | -0.105 | 65.787
14.5 | 1.663 | 0.02707 | -0.106 | 61.434
15 | 1.645 | 0.02904 | -0.106 | 56.659
15.5 | 1.622 | 0.0305 | -0.107 | 53.188
16 | 1.592 | 0.03249 | -0.107 | 48.998
16.5 | 1.556 | 0.03478 | -0.108 | 44.729
17 | 1.514 | 0.03728 | -0.108 | 40.6
17.5 | 1.465 | 0.04058 | -0.108 | 36.092
18 | 1.413 | 0.04327 | -0.108 | 32.645

## 142. Re 18M Mach 0.25 (2)
BIGFOIL.COM POLAR EXPORT
NACA64(4)-421
NACA64(4)-421 |  |  |  | Cl Max: | 1.7132 | at alpha= | 20 | deg
XFOIL ncrit=9 |  |  |  | L/D Max: | 159.276 | at alpha= | 2.5 | deg
Re: | 18000000 |  |  | Cd Min: | 0.08035 | at alpha= | 20 | deg
Mach: | 0.25 |  |  | Cl=0 at alpha= | -3.0413 | deg
|  |  |  | @ Cl=0.1, Cd= | 0.0046007
|  |  |  | @ Cl=0.4, Cd= | 0.0041505
|  |  |  | @ Cl=0.6, Cd= | 0.0042878
alpha (deg) | Cl | Cd | Cm | Cl/Cd
-20 | -1.3393 | 0.0467 | -0.1124 | -28.6788
-19.5 | -1.326 | 0.04318 | -0.112 | -30.7087
-19 | -1.3122 | 0.03966 | -0.1116 | -33.0862
-18.5 | -1.2963 | 0.0364 | -0.111 | -35.6126
-18 | -1.2779 | 0.0334 | -0.1102 | -38.2605
-17.5 | -1.2562 | 0.03076 | -0.1091 | -40.8388
-17 | -1.2303 | 0.0285 | -0.1079 | -43.1684
-16.5 | -1.2049 | 0.02633 | -0.1065 | -45.7615
-16 | -1.1809 | 0.02412 | -0.1048 | -48.9594
-15.5 | -1.1591 | 0.02195 | -0.1027 | -52.8064
-15 | -1.135 | 0.02005 | -0.1005 | -56.6085
-14.5 | -1.1075 | 0.01839 | -0.0983 | -60.2229
-14 | -1.0794 | 0.01687 | -0.0958 | -63.9834
-13.5 | -1.0495 | 0.01546 | -0.0933 | -67.8849
-13 | -1.0203 | 0.01414 | -0.0905 | -72.157
-12.5 | -0.9929 | 0.01282 | -0.0873 | -77.4493
-12 | -0.9618 | 0.01177 | -0.0842 | -81.7162
-11.5 | -0.9308 | 0.01085 | -0.0808 | -85.788
-11 | -0.9205 | 0.01 | -0.0736 | -92.05
-10.5 | -0.8789 | 0.0095 | -0.071 | -92.5158
-10 | -0.8294 | 0.00909 | -0.0695 | -91.2431
-9.5 | -0.7759 | 0.00876 | -0.0687 | -88.5731
-9 | -0.7213 | 0.0084 | -0.0681 | -85.869
-8.5 | -0.6639 | 0.00811 | -0.068 | -81.8619
-8 | -0.6063 | 0.00782 | -0.0679 | -77.532
-7.5 | -0.5468 | 0.00755 | -0.0682 | -72.4238
-7 | -0.4873 | 0.00732 | -0.0686 | -66.571
-6.5 | -0.4269 | 0.00706 | -0.0691 | -60.4674
-6 | -0.3662 | 0.00679 | -0.0697 | -53.9323
-5.5 | -0.3055 | 0.00655 | -0.0704 | -46.6412
-5 | -0.2437 | 0.0063 | -0.0712 | -38.6825
-4.5 | -0.1818 | 0.00604 | -0.0722 | -30.0993
-4 | -0.1199 | 0.00581 | -0.0731 | -20.6368
-3.5 | -0.0577 | 0.00554 | -0.0742 | -10.4152
-3 | 0.0052 | 0.00526 | -0.0754 | 0.98859
-2.5 | 0.0675 | 0.00474 | -0.0768 | 14.2405
-2 | 0.1305 | 0.00447 | -0.0781 | 29.1946
-1.5 | 0.1939 | 0.00424 | -0.0795 | 45.7311
-1 | 0.2582 | 0.00414 | -0.0809 | 62.3671
-0.5 | 0.3226 | 0.00415 | -0.0822 | 77.7349
0 | 0.3867 | 0.00414 | -0.0836 | 93.4058
0.5 | 0.4502 | 0.00419 | -0.0848 | 107.4463
1 | 0.5141 | 0.00424 | -0.086 | 121.25
1.5 | 0.5781 | 0.00426 | -0.0873 | 135.7042
2 | 0.6411 | 0.00434 | -0.0884 | 147.7189
2.5 | 0.704 | 0.00442 | -0.0895 | 159.276
3 | 0.7618 | 0.0048 | -0.0896 | 158.7083
3.5 | 0.8186 | 0.00522 | -0.0896 | 156.8199
4 | 0.8719 | 0.00579 | -0.089 | 150.5872
4.5 | 0.9215 | 0.0065 | -0.0878 | 141.7692
5 | 0.9722 | 0.0071 | -0.0867 | 136.9296
5.5 | 1.0241 | 0.00759 | -0.0858 | 134.9275
6 | 1.0744 | 0.00807 | -0.0846 | 133.1351
6.5 | 1.1187 | 0.00869 | -0.0823 | 128.7342
7 | 1.1622 | 0.00922 | -0.0798 | 126.0521
7.5 | 1.189 | 0.00973 | -0.074 | 122.1994
8 | 1.2173 | 0.01039 | -0.069 | 117.1607
8.5 | 1.2448 | 0.01121 | -0.0642 | 111.0437
9 | 1.2726 | 0.01217 | -0.0599 | 104.5686
9.5 | 1.2999 | 0.01333 | -0.0559 | 97.5169
10 | 1.3308 | 0.0145 | -0.0527 | 91.7793
10.5 | 1.3586 | 0.01592 | -0.0495 | 85.3392
11 | 1.3864 | 0.01749 | -0.0465 | 79.2682
11.5 | 1.4123 | 0.01926 | -0.0435 | 73.3281
12 | 1.4362 | 0.02127 | -0.0407 | 67.5223
12.5 | 1.4611 | 0.02335 | -0.0381 | 62.5739
13 | 1.4812 | 0.02588 | -0.0356 | 57.2334
13.5 | 1.5032 | 0.02844 | -0.0334 | 52.8551
14 | 1.5217 | 0.03141 | -0.0313 | 48.4464
14.5 | 1.5426 | 0.03434 | -0.0296 | 44.9214
15 | 1.5637 | 0.03736 | -0.0282 | 41.8549
15.5 | 1.581 | 0.04082 | -0.0268 | 38.731
16 | 1.5994 | 0.04434 | -0.0258 | 36.0713
16.5 | 1.6172 | 0.04805 | -0.025 | 33.6566
17 | 1.6343 | 0.05196 | -0.0245 | 31.453
17.5 | 1.6493 | 0.05618 | -0.0241 | 29.3574
18 | 1.6628 | 0.06064 | -0.0239 | 27.4208
18.5 | 1.6783 | 0.06504 | -0.024 | 25.8041
19 | 1.69 | 0.06999 | -0.0244 | 24.1463
19.5 | 1.7015 | 0.07512 | -0.025 | 22.6504
20 | 1.7132 | 0.08035 | -0.0259 | 21.3217

## 143. Re 18M Mach 0.50 (1)
BIGFOIL.COM POLAR EXPORT
NACA64(4)-421
NACA64(4)-421 |  |  |  | Cl Max: | 1.502 | at alpha= | 8.5 | deg
JavaFoil+Calcfoil stall+Eppler ext transition |  |  |  | L/D Max: | 127.182 | at alpha= | 2.5 | deg
Re: | 18000000 |  |  | Cd Min: | 0.00522 | at alpha= | -0.5 | deg
Mach: | 0.5 |  |  | Cl=0 at alpha= | -3.3014 | deg
|  |  |  | @ Cl=0.1, Cd= | 0.0059878
|  |  |  | @ Cl=0.4, Cd= | 0.0052336
|  |  |  | @ Cl=0.6, Cd= | 0.0056177
alpha (deg) | Cl | Cd | Cm | Cl/Cd
-20 | -0.977 | 0.19705 | -0.027 | -4.957
-19.5 | -0.946 | 0.19285 | -0.027 | -4.908
-19 | -0.917 | 0.18349 | -0.027 | -4.999
-18.5 | -0.892 | 0.16587 | -0.029 | -5.379
-18 | -0.864 | 0.15429 | -0.03 | -5.599
-17.5 | -0.842 | 0.12762 | -0.032 | -6.597
-17 | -0.815 | 0.11748 | -0.034 | -6.938
-16.5 | -0.785 | 0.11085 | -0.034 | -7.086
-16 | -0.75 | 0.11157 | -0.033 | -6.721
-15.5 | -0.717 | 0.11073 | -0.032 | -6.476
-15 | -0.685 | 0.10815 | -0.032 | -6.335
-14.5 | -0.7 | 0.06569 | -0.045 | -10.655
-14 | -0.693 | 0.04648 | -0.05 | -14.9
-13.5 | -0.663 | 0.04222 | -0.051 | -15.693
-13 | -0.639 | 0.03523 | -0.054 | -18.135
-12.5 | -0.603 | 0.0364 | -0.054 | -16.566
-12 | -0.588 | 0.02394 | -0.058 | -24.546
-11.5 | -0.556 | 0.02285 | -0.059 | -24.321
-11 | -0.794 | 0.01975 | -0.061 | -40.2
-10.5 | -0.823 | 0.01752 | -0.063 | -46.996
-10 | -0.811 | 0.01598 | -0.064 | -50.775
-9.5 | -0.781 | 0.01449 | -0.066 | -53.865
-9 | -0.738 | 0.01398 | -0.067 | -52.791
-8.5 | -0.688 | 0.0122 | -0.068 | -56.417
-8 | -0.633 | 0.0113 | -0.07 | -55.984
-7.5 | -0.573 | 0.0105 | -0.071 | -54.595
-7 | -0.51 | 0.01005 | -0.073 | -50.818
-6.5 | -0.445 | 0.00942 | -0.074 | -47.272
-6 | -0.379 | 0.00886 | -0.076 | -42.747
-5.5 | -0.31 | 0.00817 | -0.077 | -37.976
-5 | -0.241 | 0.00768 | -0.079 | -31.387
-4.5 | -0.171 | 0.0078 | -0.08 | -21.908
-4 | -0.1 | 0.00738 | -0.082 | -13.549
-3.5 | -0.029 | 0.00683 | -0.083 | -4.174
-3 | 0.044 | 0.0064 | -0.085 | 6.842
-2.5 | 0.116 | 0.00587 | -0.086 | 19.841
-2 | 0.189 | 0.00569 | -0.088 | 33.288
-1.5 | 0.263 | 0.00524 | -0.089 | 50.111
-1 | 0.336 | 0.00533 | -0.09 | 63.023
-0.5 | 0.409 | 0.00522 | -0.092 | 78.281
0 | 0.486 | 0.00533 | -0.093 | 91.219
0.5 | 0.56 | 0.00553 | -0.094 | 101.195
1 | 0.633 | 0.00569 | -0.095 | 111.262
1.5 | 0.707 | 0.00593 | -0.097 | 119.121
2 | 0.78 | 0.00637 | -0.098 | 122.406
2.5 | 0.853 | 0.00671 | -0.099 | 127.182
3 | 0.926 | 0.00748 | -0.1 | 123.771
3.5 | 0.99 | 0.00851 | -0.101 | 116.372
4 | 1.048 | 0.00913 | -0.101 | 114.723
4.5 | 1.113 | 0.01005 | -0.102 | 110.831
5 | 1.177 | 0.01113 | -0.103 | 105.738
5.5 | 1.241 | 0.01198 | -0.103 | 103.578
6 | 1.301 | 0.01282 | -0.104 | 101.494
6.5 | 1.356 | 0.01364 | -0.105 | 99.438
7 | 1.405 | 0.01514 | -0.106 | 92.825
7.5 | 1.448 | 0.01636 | -0.107 | 88.533
8 | 1.481 | 0.01825 | -0.107 | 81.118
8.5 | 1.502 | 0.01953 | -0.108 | 76.88
9 | 1.502 | 0.02091 | -0.109 | 71.83
9.5 | 1.467 | 0.02254 | -0.109 | 65.085
10 | 1.344 | 0.02479 | -0.11 | 54.228
10.5 | 0.941 | 0.02722 | -0.111 | 34.571
11 | 0.969 | 0.03135 | -0.111 | 30.92
11.5 | 0.997 | 0.03475 | -0.111 | 28.691
12 | 1.03 | 0.03495 | -0.112 | 29.468
12.5 | 1.058 | 0.03852 | -0.112 | 27.462
13 | 1.081 | 0.04479 | -0.112 | 24.128
13.5 | 1.115 | 0.04358 | -0.113 | 25.588

## 144. Re 18M Mach 0.50 (2)
BIGFOIL.COM POLAR EXPORT
NACA64(4)-421
NACA64(4)-421 |  |  |  | Cl Max: | 1.5386 | at alpha= | 15.5 | deg
XFOIL ncrit=9 |  |  |  | L/D Max: | 190.621 | at alpha= | 3 | deg
Re: | 18000000 |  |  | Cd Min: | 0.1615 | at alpha= | 20 | deg
Mach: | 0.5 |  |  | Cl=0 at alpha= | -99 | deg
|  |  |  | @ Cl=0.1, Cd= | 0.00434
|  |  |  | @ Cl=0.4, Cd= | 0.00434
|  |  |  | @ Cl=0.6, Cd= | 0.0044147
alpha (deg) | Cl | Cd | Cm | Cl/Cd
0 | 0.4413 | 0.00434 | -0.0928 | 101.682
0.5 | 0.5159 | 0.00438 | -0.0942 | 117.7854
1 | 0.5912 | 0.00441 | -0.0957 | 134.059
1.5 | 0.6666 | 0.00445 | -0.0971 | 149.7978
2 | 0.7412 | 0.00451 | -0.0983 | 164.3459
2.5 | 0.8149 | 0.00462 | -0.0993 | 176.3853
3 | 0.8902 | 0.00467 | -0.1004 | 190.621
3.5 | 0.9574 | 0.00503 | -0.1 | 190.338
4 | 1.015 | 0.0057 | -0.0979 | 178.0702
4.5 | 1.0654 | 0.00651 | -0.0946 | 163.6559
5 | 1.0991 | 0.00755 | -0.0884 | 145.5762
5.5 | 1.1145 | 0.00841 | -0.0787 | 132.5208
6 | 1.1272 | 0.00967 | -0.0696 | 116.5667
6.5 | 1.1475 | 0.01117 | -0.0627 | 102.7305
7 | 1.172 | 0.0129 | -0.057 | 90.8527
7.5 | 1.1896 | 0.01519 | -0.0511 | 78.3147
8 | 1.2118 | 0.01758 | -0.0463 | 68.9306
8.5 | 1.2236 | 0.02068 | -0.0411 | 59.1683
9 | 1.242 | 0.02367 | -0.0369 | 52.4715
9.5 | 1.2604 | 0.02696 | -0.0332 | 46.7507
10 | 1.2864 | 0.02999 | -0.0301 | 42.8943
10.5 | 1.3116 | 0.03324 | -0.0273 | 39.4585
11 | 1.3368 | 0.03666 | -0.0248 | 36.4648
11.5 | 1.3613 | 0.04031 | -0.0224 | 33.7708
12 | 1.3854 | 0.04416 | -0.0203 | 31.3723
12.5 | 1.4072 | 0.04837 | -0.0184 | 29.0924
13 | 1.4297 | 0.05271 | -0.0168 | 27.1239
13.5 | 1.4555 | 0.05704 | -0.0155 | 25.5172
14 | 1.481 | 0.06154 | -0.0143 | 24.0656
14.5 | 1.5069 | 0.06622 | -0.0132 | 22.756
15 | 1.5261 | 0.07168 | -0.0126 | 21.2905
15.5 | 1.5386 | 0.07802 | -0.0124 | 19.7206
16 | 1.5377 | 0.08587 | -0.0131 | 17.9073
16.5 | 1.4061 | 0.09893 | -0.0243 | 14.2131
17 | 1.3946 | 0.10749 | -0.0276 | 12.9742
17.5 | 1.3685 | 0.11528 | -0.0326 | 11.8711
18 | 1.3411 | 0.12316 | -0.0383 | 10.8891
18.5 | 1.3146 | 0.13198 | -0.0449 | 9.9606
19 | 1.2861 | 0.14155 | -0.0524 | 9.0858
19.5 | 1.2601 | 0.15129 | -0.0602 | 8.329
20 | 1.2341 | 0.1615 | -0.0684 | 7.6415

## 145. Re 20M Mach 0.00 (1)
BIGFOIL.COM POLAR EXPORT
NACA64(4)-421
NACA64(4)-421 |  |  |  | Cl Max: | 1.776 | at alpha= | 16 | deg
JavaFoil+Calcfoil stall+Eppler ext transition |  |  |  | L/D Max: | 130.914 | at alpha= | 4 | deg
Re: | 20000000 |  |  | Cd Min: | 0.005 | at alpha= | -1.5 | deg
Mach: | 0 |  |  | Cl=0 at alpha= | -3.3016 | deg
|  |  |  | @ Cl=0.1, Cd= | 0.0054532
|  |  |  | @ Cl=0.4, Cd= | 0.0052007
|  |  |  | @ Cl=0.6, Cd= | 0.0054181
alpha (deg) | Cl | Cd | Cm | Cl/Cd
-20 | -1.366 | 0.03981 | -0.034 | -34.321
-19.5 | -1.362 | 0.03703 | -0.035 | -36.787
-19 | -1.356 | 0.03444 | -0.036 | -39.368
-18.5 | -1.347 | 0.03193 | -0.037 | -42.174
-18 | -1.335 | 0.02931 | -0.038 | -45.556
-17.5 | -1.321 | 0.02738 | -0.039 | -48.25
-17 | -1.304 | 0.02521 | -0.04 | -51.713
-16.5 | -1.284 | 0.02354 | -0.042 | -54.531
-16 | -1.26 | 0.02231 | -0.043 | -56.506
-15.5 | -1.235 | 0.02046 | -0.044 | -60.357
-15 | -1.207 | 0.01905 | -0.045 | -63.379
-14.5 | -1.176 | 0.01783 | -0.046 | -65.936
-14 | -1.142 | 0.017 | -0.047 | -67.198
-13.5 | -1.106 | 0.01561 | -0.049 | -70.889
-13 | -1.067 | 0.01505 | -0.05 | -70.928
-12.5 | -1.026 | 0.01421 | -0.051 | -72.225
-12 | -0.983 | 0.01343 | -0.052 | -73.226
-11.5 | -0.938 | 0.01215 | -0.053 | -77.214
-11 | -0.891 | 0.01141 | -0.054 | -78.034
-10.5 | -0.841 | 0.01075 | -0.056 | -78.259
-10 | -0.79 | 0.01075 | -0.057 | -73.532
-9.5 | -0.738 | 0.00958 | -0.058 | -76.986
-9 | -0.684 | 0.00905 | -0.059 | -75.563
-8.5 | -0.629 | 0.00856 | -0.061 | -73.459
-8 | -0.572 | 0.0081 | -0.062 | -70.622
-7.5 | -0.514 | 0.00795 | -0.063 | -64.669
-7 | -0.456 | 0.00759 | -0.064 | -59.999
-6.5 | -0.396 | 0.00724 | -0.065 | -54.679
-6 | -0.335 | 0.00686 | -0.067 | -48.9
-5.5 | -0.274 | 0.00697 | -0.068 | -39.319
-5 | -0.212 | 0.0067 | -0.069 | -31.683
-4.5 | -0.15 | 0.00648 | -0.07 | -23.164
-4 | -0.088 | 0.00619 | -0.072 | -14.162
-3.5 | -0.025 | 0.00594 | -0.073 | -4.201
-3 | 0.038 | 0.00565 | -0.074 | 6.764
-2.5 | 0.101 | 0.00545 | -0.075 | 18.62
-2 | 0.165 | 0.00527 | -0.076 | 31.249
-1.5 | 0.228 | 0.005 | -0.077 | 45.554
-1 | 0.291 | 0.00507 | -0.078 | 57.385
-0.5 | 0.354 | 0.00529 | -0.079 | 66.902
0 | 0.421 | 0.00516 | -0.08 | 81.53
0.5 | 0.485 | 0.00522 | -0.082 | 92.797
1 | 0.548 | 0.00528 | -0.083 | 103.78
1.5 | 0.612 | 0.00545 | -0.084 | 112.256
2 | 0.675 | 0.00594 | -0.085 | 113.758
2.5 | 0.739 | 0.00634 | -0.086 | 116.478
3 | 0.802 | 0.00643 | -0.087 | 124.771
3.5 | 0.86 | 0.00673 | -0.088 | 127.822
4 | 0.923 | 0.00705 | -0.089 | 130.914
4.5 | 0.985 | 0.00758 | -0.09 | 129.943
5 | 1.046 | 0.00835 | -0.091 | 125.328
5.5 | 1.107 | 0.00883 | -0.092 | 125.474
6 | 1.167 | 0.0092 | -0.093 | 126.876
6.5 | 1.225 | 0.00973 | -0.094 | 125.811
7 | 1.268 | 0.01009 | -0.094 | 125.729
7.5 | 1.318 | 0.01089 | -0.095 | 121.067
8 | 1.367 | 0.01131 | -0.095 | 120.898
8.5 | 1.414 | 0.01194 | -0.096 | 118.462
9 | 1.459 | 0.01253 | -0.097 | 116.471
9.5 | 1.502 | 0.01357 | -0.097 | 110.673
10 | 1.542 | 0.01444 | -0.098 | 106.791
10.5 | 1.58 | 0.01516 | -0.099 | 104.19
11 | 1.615 | 0.01588 | -0.099 | 101.703
11.5 | 1.646 | 0.01679 | -0.1 | 98.029
12 | 1.675 | 0.01746 | -0.101 | 95.913
12.5 | 1.7 | 0.01838 | -0.101 | 92.449
13 | 1.721 | 0.01937 | -0.102 | 88.859
13.5 | 1.739 | 0.02058 | -0.102 | 84.479
14 | 1.753 | 0.02174 | -0.103 | 80.65
14.5 | 1.764 | 0.02276 | -0.103 | 77.499
15 | 1.771 | 0.02422 | -0.104 | 73.141
15.5 | 1.775 | 0.02537 | -0.104 | 69.96
16 | 1.776 | 0.02667 | -0.105 | 66.57
16.5 | 1.773 | 0.02825 | -0.105 | 62.751
17 | 1.766 | 0.0303 | -0.106 | 58.263
17.5 | 1.757 | 0.03146 | -0.106 | 55.865
18 | 1.744 | 0.03375 | -0.107 | 51.672
18.5 | 1.729 | 0.03591 | -0.107 | 48.152
19 | 1.711 | 0.03805 | -0.107 | 44.977
19.5 | 1.691 | 0.04047 | -0.107 | 41.792
20 | 1.669 | 0.04301 | -0.108 | 38.805

## 146. Re 20M Mach 0.00 (2)
BIGFOIL.COM POLAR EXPORT
NACA64(4)-421
NACA64(4)-421 |  |  |  | Cl Max: | 1.7516 | at alpha= | 20 | deg
XFOIL ncrit=9 |  |  |  | L/D Max: | 147.755 | at alpha= | 3.5 | deg
Re: | 20000000 |  |  | Cd Min: | 0.06101 | at alpha= | 20 | deg
Mach: | 0 |  |  | Cl=0 at alpha= | -3.0614 | deg
|  |  |  | @ Cl=0.1, Cd= | 0.0046616
|  |  |  | @ Cl=0.4, Cd= | 0.0040945
|  |  |  | @ Cl=0.6, Cd= | 0.004237
alpha (deg) | Cl | Cd | Cm | Cl/Cd
-20 | -1.3779 | 0.03414 | -0.0991 | -40.3603
-19.5 | -1.363 | 0.03147 | -0.0982 | -43.3111
-19 | -1.3444 | 0.02908 | -0.0974 | -46.2311
-18.5 | -1.3233 | 0.02689 | -0.0966 | -49.2116
-18 | -1.2981 | 0.02509 | -0.0956 | -51.7377
-17.5 | -1.276 | 0.02314 | -0.0944 | -55.1426
-17 | -1.2529 | 0.02134 | -0.0929 | -58.7113
-16.5 | -1.23 | 0.01964 | -0.0912 | -62.6273
-16 | -1.2081 | 0.01798 | -0.0892 | -67.1913
-15.5 | -1.1828 | 0.01652 | -0.0872 | -71.5981
-15 | -1.1555 | 0.01526 | -0.0852 | -75.7208
-14.5 | -1.1268 | 0.01409 | -0.0831 | -79.9716
-14 | -1.0977 | 0.01304 | -0.0807 | -84.1794
-13.5 | -1.0693 | 0.01204 | -0.0781 | -88.8123
-13 | -1.0422 | 0.01113 | -0.075 | -93.6388
-12.5 | -1.0237 | 0.01027 | -0.07 | -99.6787
-12 | -0.9982 | 0.00981 | -0.0655 | -101.7533
-11.5 | -0.953 | 0.00944 | -0.0643 | -100.9534
-11 | -0.9055 | 0.00905 | -0.0634 | -100.0552
-10.5 | -0.855 | 0.00873 | -0.063 | -97.9381
-10 | -0.8019 | 0.00845 | -0.063 | -94.8994
-9.5 | -0.7485 | 0.00816 | -0.063 | -91.7279
-9 | -0.6935 | 0.00789 | -0.0633 | -87.8961
-8.5 | -0.6376 | 0.00764 | -0.0637 | -83.4555
-8 | -0.5812 | 0.00741 | -0.0642 | -78.4345
-7.5 | -0.5238 | 0.00717 | -0.0648 | -73.0544
-7 | -0.4664 | 0.00696 | -0.0655 | -67.0115
-6.5 | -0.4082 | 0.00674 | -0.0662 | -60.5638
-6 | -0.3496 | 0.00652 | -0.0671 | -53.6196
-5.5 | -0.2911 | 0.00631 | -0.0679 | -46.1331
-5 | -0.2318 | 0.00609 | -0.0689 | -38.0624
-4.5 | -0.1723 | 0.00586 | -0.0699 | -29.4027
-4 | -0.1128 | 0.00565 | -0.071 | -19.9646
-3.5 | -0.0529 | 0.00543 | -0.0721 | -9.7422
-3 | 0.0074 | 0.00518 | -0.0733 | 1.4286
-2.5 | 0.0675 | 0.00484 | -0.0745 | 13.9463
-2 | 0.1276 | 0.00451 | -0.0758 | 28.2927
-1 | 0.2498 | 0.00409 | -0.0786 | 61.0758
0 | 0.3723 | 0.00409 | -0.0811 | 91.0269
0.5 | 0.4333 | 0.0041 | -0.0823 | 105.6829
1 | 0.4947 | 0.00413 | -0.0835 | 119.7821
1.5 | 0.5552 | 0.0042 | -0.0846 | 132.1905
2 | 0.6158 | 0.00425 | -0.0858 | 144.8941
2.5 | 0.672 | 0.00458 | -0.0862 | 146.7249
3 | 0.7276 | 0.00495 | -0.0865 | 146.9899
3.5 | 0.7831 | 0.0053 | -0.0868 | 147.7547
4 | 0.8344 | 0.00588 | -0.0864 | 141.9048
4.5 | 0.8837 | 0.00653 | -0.0856 | 135.3292
5 | 0.9365 | 0.00694 | -0.0855 | 134.9424
5.5 | 0.9886 | 0.00735 | -0.0852 | 134.5034
6 | 1.0391 | 0.00778 | -0.0847 | 133.5604
6.5 | 1.0867 | 0.0083 | -0.0836 | 130.9277
7 | 1.1356 | 0.00871 | -0.0828 | 130.3789
7.5 | 1.1814 | 0.00915 | -0.0815 | 129.1148
8 | 1.225 | 0.0096 | -0.0797 | 127.6042
8.5 | 1.2557 | 0.01004 | -0.0755 | 125.0697
9 | 1.2842 | 0.01058 | -0.071 | 121.38
9.5 | 1.3137 | 0.01121 | -0.067 | 117.19
10 | 1.3442 | 0.0119 | -0.0636 | 112.958
10.5 | 1.3738 | 0.01275 | -0.0603 | 107.749
11 | 1.4027 | 0.01371 | -0.0573 | 102.3122
11.5 | 1.4295 | 0.01488 | -0.0542 | 96.0685
12 | 1.456 | 0.01619 | -0.0514 | 89.9321
12.5 | 1.4821 | 0.01762 | -0.0487 | 84.1146
13 | 1.5065 | 0.01924 | -0.0462 | 78.3004
13.5 | 1.5282 | 0.02111 | -0.0436 | 72.3922
14 | 1.5506 | 0.02308 | -0.0414 | 67.1837
14.5 | 1.5688 | 0.02544 | -0.0392 | 61.6667
15 | 1.5905 | 0.0277 | -0.0375 | 57.4188
15.5 | 1.6116 | 0.03013 | -0.0359 | 53.4882
16 | 1.6306 | 0.0328 | -0.0345 | 49.7134
16.5 | 1.6476 | 0.03576 | -0.0332 | 46.0738
17 | 1.6652 | 0.03881 | -0.0322 | 42.9065
17.5 | 1.6822 | 0.04202 | -0.0315 | 40.0333
18 | 1.6984 | 0.04541 | -0.0309 | 37.4015
18.5 | 1.7113 | 0.04919 | -0.0305 | 34.7896
19 | 1.7281 | 0.05268 | -0.0303 | 32.8037
19.5 | 1.7419 | 0.05655 | -0.0303 | 30.8028
20 | 1.7516 | 0.06101 | -0.0305 | 28.71

## 147. Re 20M Mach 0.10 (1)
BIGFOIL.COM POLAR EXPORT
NACA64(4)-421
NACA64(4)-421 |  |  |  | Cl Max: | 1.76 | at alpha= | 15.5 | deg
JavaFoil+Calcfoil stall+Eppler ext transition |  |  |  | L/D Max: | 130.458 | at alpha= | 4 | deg
Re: | 20000000 |  |  | Cd Min: | 0.00498 | at alpha= | -1.5 | deg
Mach: | 0.1 |  |  | Cl=0 at alpha= | -3.3016 | deg
|  |  |  | @ Cl=0.1, Cd= | 0.0055062
|  |  |  | @ Cl=0.4, Cd= | 0.005166
|  |  |  | @ Cl=0.6, Cd= | 0.0054202
alpha (deg) | Cl | Cd | Cm | Cl/Cd
-20 | -1.339 | 0.0414 | -0.034 | -32.35
-19.5 | -1.338 | 0.03841 | -0.035 | -34.846
-19 | -1.335 | 0.03564 | -0.036 | -37.457
-18.5 | -1.329 | 0.03295 | -0.037 | -40.331
-18 | -1.32 | 0.03019 | -0.038 | -43.719
-17.5 | -1.308 | 0.02788 | -0.039 | -46.926
-17 | -1.293 | 0.02588 | -0.041 | -49.956
-16.5 | -1.275 | 0.02411 | -0.042 | -52.889
-16 | -1.254 | 0.02256 | -0.043 | -55.561
-15.5 | -1.23 | 0.02095 | -0.044 | -58.716
-15 | -1.203 | 0.01947 | -0.045 | -61.806
-14.5 | -1.174 | 0.01818 | -0.046 | -64.563
-14 | -1.141 | 0.01731 | -0.048 | -65.93
-13.5 | -1.106 | 0.01588 | -0.049 | -69.643
-13 | -1.068 | 0.01531 | -0.05 | -69.774
-12.5 | -1.027 | 0.01441 | -0.051 | -71.276
-12 | -0.985 | 0.01361 | -0.052 | -72.317
-11.5 | -0.94 | 0.01233 | -0.053 | -76.199
-11 | -0.893 | 0.01158 | -0.055 | -77.084
-10.5 | -0.844 | 0.01087 | -0.056 | -77.596
-10 | -0.793 | 0.01036 | -0.057 | -76.54
-9.5 | -0.74 | 0.00973 | -0.058 | -76.072
-9 | -0.686 | 0.00917 | -0.06 | -74.872
-8.5 | -0.631 | 0.00863 | -0.061 | -73.124
-8 | -0.574 | 0.00818 | -0.062 | -70.224
-7.5 | -0.516 | 0.008 | -0.063 | -64.56
-7 | -0.457 | 0.00763 | -0.065 | -59.935
-6.5 | -0.398 | 0.00726 | -0.066 | -54.733
-6 | -0.337 | 0.0069 | -0.067 | -48.819
-5.5 | -0.275 | 0.00703 | -0.068 | -39.169
-5 | -0.213 | 0.00674 | -0.069 | -31.633
-4.5 | -0.151 | 0.0065 | -0.071 | -23.208
-4 | -0.088 | 0.00609 | -0.072 | -14.482
-3.5 | -0.025 | 0.00578 | -0.073 | -4.334
-3 | 0.038 | 0.0057 | -0.074 | 6.736
-2.5 | 0.102 | 0.0055 | -0.075 | 18.517
-2 | 0.165 | 0.00532 | -0.076 | 31.107
-1.5 | 0.229 | 0.00498 | -0.078 | 45.994
-1 | 0.292 | 0.00505 | -0.079 | 57.932
-0.5 | 0.356 | 0.00512 | -0.08 | 69.53
0 | 0.423 | 0.00519 | -0.081 | 81.497
0.5 | 0.487 | 0.00521 | -0.082 | 93.518
1 | 0.551 | 0.00529 | -0.083 | 104.167
1.5 | 0.615 | 0.00546 | -0.084 | 112.623
2 | 0.679 | 0.00566 | -0.085 | 119.925
2.5 | 0.743 | 0.00636 | -0.086 | 116.756
3 | 0.806 | 0.00645 | -0.087 | 125.005
3.5 | 0.865 | 0.00679 | -0.088 | 127.392
4 | 0.927 | 0.00711 | -0.089 | 130.458
4.5 | 0.99 | 0.00762 | -0.09 | 129.872
5 | 1.052 | 0.00845 | -0.091 | 124.503
5.5 | 1.113 | 0.00888 | -0.092 | 125.256
6 | 1.172 | 0.0093 | -0.093 | 126.015
6.5 | 1.23 | 0.00981 | -0.094 | 125.455
7 | 1.273 | 0.01019 | -0.094 | 124.961
7.5 | 1.323 | 0.01102 | -0.095 | 120.079
8 | 1.372 | 0.01144 | -0.096 | 119.918
8.5 | 1.419 | 0.01207 | -0.096 | 117.548
9 | 1.464 | 0.01268 | -0.097 | 115.417
9.5 | 1.506 | 0.01396 | -0.098 | 107.872
10 | 1.546 | 0.01443 | -0.098 | 107.125
10.5 | 1.583 | 0.01539 | -0.099 | 102.839
11 | 1.617 | 0.01594 | -0.1 | 101.446
11.5 | 1.647 | 0.01708 | -0.1 | 96.447
12 | 1.674 | 0.01778 | -0.101 | 94.15
12.5 | 1.698 | 0.0189 | -0.102 | 89.821
13 | 1.718 | 0.01974 | -0.102 | 87.004
13.5 | 1.733 | 0.021 | -0.103 | 82.54
14 | 1.746 | 0.02221 | -0.103 | 78.602
14.5 | 1.754 | 0.02327 | -0.104 | 75.396
15 | 1.758 | 0.0248 | -0.104 | 70.894
15.5 | 1.76 | 0.02599 | -0.105 | 67.695
16 | 1.756 | 0.02733 | -0.105 | 64.268
16.5 | 1.75 | 0.02899 | -0.106 | 60.36
17 | 1.739 | 0.03103 | -0.106 | 56.051
17.5 | 1.727 | 0.03234 | -0.107 | 53.404
18 | 1.71 | 0.0348 | -0.107 | 49.126
18.5 | 1.69 | 0.03713 | -0.107 | 45.519
19 | 1.668 | 0.03932 | -0.108 | 42.421
19.5 | 1.643 | 0.04189 | -0.108 | 39.231
20 | 1.617 | 0.04452 | -0.108 | 36.317

## 148. Re 20M Mach 0.10 (2)
BIGFOIL.COM POLAR EXPORT
NACA64(4)-421
NACA64(4)-421 |  |  |  | Cl Max: | 1.746 | at alpha= | 20 | deg
XFOIL ncrit=9 |  |  |  | L/D Max: | 149.119 | at alpha= | 2.5 | deg
Re: | 20000000 |  |  | Cd Min: | 0.06391 | at alpha= | 20 | deg
Mach: | 0.1 |  |  | Cl=0 at alpha= | -3.0592 | deg
|  |  |  | @ Cl=0.1, Cd= | 0.0046533
|  |  |  | @ Cl=0.4, Cd= | 0.0040983
|  |  |  | @ Cl=0.6, Cd= | 0.0043252
alpha (deg) | Cl | Cd | Cm | Cl/Cd
-19.5 | -1.3585 | 0.0331 | -0.1006 | -41.0423
-19 | -1.3404 | 0.03059 | -0.0998 | -43.8182
-18.5 | -1.3199 | 0.02824 | -0.099 | -46.7387
-18 | -1.2978 | 0.0261 | -0.098 | -49.7241
-17.5 | -1.2754 | 0.02408 | -0.0967 | -52.9651
-17 | -1.2518 | 0.0222 | -0.0954 | -56.3874
-16.5 | -1.2282 | 0.02045 | -0.0937 | -60.0587
-16 | -1.2068 | 0.0187 | -0.0916 | -64.5348
-15.5 | -1.1825 | 0.01713 | -0.0896 | -69.0309
-15 | -1.1551 | 0.01581 | -0.0875 | -73.0614
-14.5 | -1.1255 | 0.01462 | -0.0854 | -76.9836
-14 | -1.0957 | 0.01353 | -0.0832 | -80.983
-13.5 | -1.0674 | 0.01245 | -0.0805 | -85.7349
-13 | -1.039 | 0.01149 | -0.0776 | -90.4265
-12.5 | -1.0147 | 0.01059 | -0.0737 | -95.8168
-12 | -1.001 | 0.00995 | -0.0673 | -100.603
-11.5 | -0.957 | 0.00956 | -0.0657 | -100.1046
-11 | -0.9101 | 0.00915 | -0.0646 | -99.4645
-10.5 | -0.8601 | 0.00881 | -0.064 | -97.6277
-10 | -0.807 | 0.00852 | -0.0638 | -94.7183
-9.5 | -0.7533 | 0.00823 | -0.0638 | -91.531
-9 | -0.6983 | 0.00794 | -0.0639 | -87.9471
-8.5 | -0.6419 | 0.00769 | -0.0643 | -83.472
-8 | -0.5853 | 0.00745 | -0.0647 | -78.5638
-7.5 | -0.5275 | 0.00721 | -0.0653 | -73.1623
-7 | -0.4697 | 0.007 | -0.0659 | -67.1
-6.5 | -0.4111 | 0.00677 | -0.0667 | -60.7238
-6 | -0.3521 | 0.00655 | -0.0675 | -53.7557
-5.5 | -0.2933 | 0.00633 | -0.0683 | -46.3349
-5 | -0.2336 | 0.00611 | -0.0693 | -38.2324
-4.5 | -0.1737 | 0.00587 | -0.0703 | -29.5911
-4 | -0.1138 | 0.00567 | -0.0713 | -20.0705
-3.5 | -0.0536 | 0.00544 | -0.0724 | -9.8529
-3 | 0.0072 | 0.00518 | -0.0736 | 1.39
-2.5 | 0.0676 | 0.00483 | -0.0749 | 13.9959
-2 | 0.1281 | 0.0045 | -0.0762 | 28.4667
-1.5 | 0.1893 | 0.00425 | -0.0776 | 44.5412
-1 | 0.2512 | 0.00409 | -0.079 | 61.4181
0 | 0.3746 | 0.00409 | -0.0815 | 91.5892
0.5 | 0.436 | 0.00411 | -0.0827 | 106.0827
1 | 0.4978 | 0.00413 | -0.0839 | 120.5327
1.5 | 0.5587 | 0.00421 | -0.085 | 132.7078
2.5 | 0.677 | 0.00454 | -0.0867 | 149.1189
3 | 0.7324 | 0.00495 | -0.0869 | 147.9596
4 | 0.8396 | 0.00589 | -0.0867 | 142.5467
4.5 | 0.8891 | 0.00654 | -0.0859 | 135.948
5 | 0.9419 | 0.00697 | -0.0857 | 135.1363
5.5 | 0.9941 | 0.00739 | -0.0853 | 134.5196
6 | 1.0448 | 0.00782 | -0.0847 | 133.6061
6.5 | 1.0922 | 0.00835 | -0.0836 | 130.8024
7 | 1.1409 | 0.00876 | -0.0826 | 130.2397
7.5 | 1.1859 | 0.00923 | -0.081 | 128.4832
8 | 1.2285 | 0.00969 | -0.079 | 126.7802
8.5 | 1.2542 | 0.01016 | -0.0736 | 123.4449
9 | 1.2834 | 0.01074 | -0.0693 | 119.4972
10 | 1.3435 | 0.01218 | -0.062 | 110.3038
10.5 | 1.3724 | 0.01311 | -0.0586 | 104.6834
11 | 1.4021 | 0.01414 | -0.0556 | 99.1584
11.5 | 1.4291 | 0.01537 | -0.0526 | 92.9798
12 | 1.4538 | 0.01685 | -0.0496 | 86.2789
12.5 | 1.4796 | 0.01838 | -0.047 | 80.5005
13 | 1.5027 | 0.02017 | -0.0443 | 74.5017
13.5 | 1.5258 | 0.02206 | -0.042 | 69.1659
14 | 1.5478 | 0.02416 | -0.0398 | 64.0646
14.5 | 1.5672 | 0.02654 | -0.0376 | 59.0505
15 | 1.5888 | 0.02893 | -0.0359 | 54.9188
15.5 | 1.608 | 0.03161 | -0.0343 | 50.87
16 | 1.6255 | 0.03454 | -0.0329 | 47.0614
16.5 | 1.6424 | 0.03765 | -0.0317 | 43.6228
17 | 1.6606 | 0.04077 | -0.0308 | 40.7309
17.5 | 1.6781 | 0.04406 | -0.0301 | 38.0867
18 | 1.6977 | 0.04719 | -0.0297 | 35.9758
18.5 | 1.7096 | 0.05121 | -0.0292 | 33.3841
19 | 1.7224 | 0.05527 | -0.0291 | 31.1634
19.5 | 1.7345 | 0.0595 | -0.0293 | 29.1513
20 | 1.746 | 0.06391 | -0.0296 | 27.3197

## 149. Re 20M Mach 0.25 (1)
BIGFOIL.COM POLAR EXPORT
NACA64(4)-421
NACA64(4)-421 |  |  |  | Cl Max: | 1.682 | at alpha= | 13.5 | deg
JavaFoil+Calcfoil stall+Eppler ext transition |  |  |  | L/D Max: | 130.23 | at alpha= | 4 | deg
Re: | 20000000 |  |  | Cd Min: | 0.00503 | at alpha= | -1.5 | deg
Mach: | 0.25 |  |  | Cl=0 at alpha= | -3.3 | deg
|  |  |  | @ Cl=0.1, Cd= | 0.0055859
|  |  |  | @ Cl=0.4, Cd= | 0.0052146
|  |  |  | @ Cl=0.6, Cd= | 0.0055642
alpha (deg) | Cl | Cd | Cm | Cl/Cd
-20 | -1.106 | 0.05608 | -0.034 | -19.727
-19.5 | -1.133 | 0.05062 | -0.035 | -22.381
-19 | -1.156 | 0.04521 | -0.036 | -25.582
-18.5 | -1.174 | 0.04118 | -0.038 | -28.511
-18 | -1.189 | 0.03676 | -0.039 | -32.337
-17.5 | -1.197 | 0.03356 | -0.04 | -35.655
-17 | -1.2 | 0.03081 | -0.041 | -38.957
-16.5 | -1.2 | 0.02831 | -0.042 | -42.368
-16 | -1.193 | 0.02598 | -0.044 | -45.934
-15.5 | -1.182 | 0.02402 | -0.045 | -49.211
-15 | -1.167 | 0.02227 | -0.046 | -52.397
-14.5 | -1.148 | 0.02039 | -0.047 | -56.29
-14 | -1.124 | 0.01936 | -0.049 | -58.064
-13.5 | -1.096 | 0.01767 | -0.05 | -62.023
-13 | -1.064 | 0.01686 | -0.051 | -63.113
-12.5 | -1.028 | 0.01531 | -0.052 | -67.176
-12 | -0.99 | 0.01481 | -0.053 | -66.821
-11.5 | -0.948 | 0.01336 | -0.055 | -70.962
-11 | -0.903 | 0.0125 | -0.056 | -72.228
-10.5 | -0.855 | 0.0118 | -0.057 | -72.489
-10 | -0.805 | 0.01165 | -0.058 | -69.139
-9.5 | -0.753 | 0.01037 | -0.06 | -72.666
-9 | -0.699 | 0.00972 | -0.061 | -71.95
-8.5 | -0.644 | 0.00913 | -0.062 | -70.495
-8 | -0.586 | 0.00858 | -0.064 | -68.332
-7.5 | -0.528 | 0.00837 | -0.065 | -63.057
-7 | -0.468 | 0.00792 | -0.066 | -59.099
-6.5 | -0.407 | 0.00755 | -0.067 | -53.873
-6 | -0.345 | 0.00723 | -0.069 | -47.697
-5.5 | -0.282 | 0.00724 | -0.07 | -38.953
-5 | -0.219 | 0.00697 | -0.071 | -31.383
-4.5 | -0.155 | 0.00673 | -0.072 | -22.977
-4 | -0.09 | 0.00643 | -0.074 | -14.049
-3.5 | -0.026 | 0.00588 | -0.075 | -4.374
-3 | 0.039 | 0.00578 | -0.076 | 6.825
-2.5 | 0.105 | 0.00557 | -0.077 | 18.815
-2 | 0.17 | 0.00537 | -0.079 | 31.678
-1.5 | 0.235 | 0.00503 | -0.08 | 46.769
-1 | 0.3 | 0.00506 | -0.081 | 59.349
-0.5 | 0.366 | 0.00519 | -0.082 | 70.507
0 | 0.435 | 0.00524 | -0.083 | 82.946
0.5 | 0.501 | 0.00523 | -0.084 | 95.673
1 | 0.566 | 0.00559 | -0.085 | 101.219
1.5 | 0.632 | 0.00554 | -0.086 | 114.159
2 | 0.697 | 0.00574 | -0.087 | 121.501
2.5 | 0.763 | 0.00656 | -0.089 | 116.288
3 | 0.828 | 0.00659 | -0.09 | 125.695
3.5 | 0.888 | 0.00696 | -0.091 | 127.575
4 | 0.952 | 0.00731 | -0.092 | 130.23
4.5 | 1.017 | 0.00784 | -0.093 | 129.715
5 | 1.08 | 0.00837 | -0.094 | 128.983
5.5 | 1.142 | 0.00925 | -0.095 | 123.532
6 | 1.203 | 0.0097 | -0.096 | 124.065
6.5 | 1.246 | 0.01039 | -0.096 | 119.943
7 | 1.299 | 0.01083 | -0.096 | 119.944
7.5 | 1.349 | 0.0119 | -0.097 | 113.369
8 | 1.398 | 0.01225 | -0.098 | 114.084
8.5 | 1.443 | 0.0134 | -0.099 | 107.725
9 | 1.488 | 0.01362 | -0.099 | 109.253
9.5 | 1.527 | 0.01509 | -0.1 | 101.179
10 | 1.563 | 0.01562 | -0.101 | 100.044
10.5 | 1.595 | 0.01672 | -0.101 | 95.382
11 | 1.623 | 0.01762 | -0.102 | 92.072
11.5 | 1.645 | 0.01879 | -0.103 | 87.532
12 | 1.663 | 0.01967 | -0.103 | 84.514
12.5 | 1.675 | 0.02101 | -0.104 | 79.705
13 | 1.681 | 0.02205 | -0.104 | 76.255
13.5 | 1.682 | 0.02359 | -0.105 | 71.291
14 | 1.676 | 0.02491 | -0.105 | 67.302
14.5 | 1.665 | 0.02665 | -0.106 | 62.467
15 | 1.647 | 0.0283 | -0.106 | 58.201
15.5 | 1.623 | 0.02993 | -0.107 | 54.238
16 | 1.593 | 0.03186 | -0.107 | 50.008
16.5 | 1.557 | 0.03401 | -0.108 | 45.779
17 | 1.515 | 0.03633 | -0.108 | 41.704
17.5 | 1.466 | 0.03966 | -0.108 | 36.976
18 | 1.414 | 0.04242 | -0.109 | 33.33
18.5 | 1.356 | 0.04579 | -0.109 | 29.614

## 150. Re 20M Mach 0.25 (2)
BIGFOIL.COM POLAR EXPORT
NACA64(4)-421
NACA64(4)-421 |  |  |  | Cl Max: | 1.7305 | at alpha= | 20 | deg
XFOIL ncrit=9 |  |  |  | L/D Max: | 158.468 | at alpha= | 2.5 | deg
Re: | 20000000 |  |  | Cd Min: | 0.07833 | at alpha= | 20 | deg
Mach: | 0.25 |  |  | Cl=0 at alpha= | -3.0477 | deg
|  |  |  | @ Cl=0.1, Cd= | 0.0046687
|  |  |  | @ Cl=0.4, Cd= | 0.004114
|  |  |  | @ Cl=0.6, Cd= | 0.0042503
alpha (deg) | Cl | Cd | Cm | Cl/Cd
-20 | -1.3562 | 0.04541 | -0.1126 | -29.8657
-19.5 | -1.3367 | 0.04232 | -0.1122 | -31.5855
-19 | -1.321 | 0.03897 | -0.1117 | -33.8979
-18.5 | -1.3044 | 0.03576 | -0.1111 | -36.4765
-18 | -1.2878 | 0.03269 | -0.1102 | -39.3943
-17.5 | -1.2658 | 0.03011 | -0.109 | -42.0392
-17 | -1.2429 | 0.02767 | -0.1077 | -44.9187
-16.5 | -1.2178 | 0.02545 | -0.1062 | -47.8507
-16 | -1.1911 | 0.02348 | -0.1045 | -50.7283
-15.5 | -1.1688 | 0.02136 | -0.1024 | -54.7191
-15 | -1.1457 | 0.01944 | -0.1 | -58.9352
-14.5 | -1.1186 | 0.01781 | -0.0977 | -62.8074
-14 | -1.0898 | 0.01633 | -0.0952 | -66.7361
-13.5 | -1.0592 | 0.01501 | -0.0926 | -70.5663
-13 | -1.0277 | 0.01378 | -0.09 | -74.5791
-12.5 | -1.0005 | 0.01251 | -0.0867 | -79.976
-12 | -0.9703 | 0.01143 | -0.0834 | -84.8906
-11.5 | -0.941 | 0.01054 | -0.0796 | -89.2789
-11 | -0.9276 | 0.0098 | -0.0727 | -94.6531
-10.5 | -0.8829 | 0.00935 | -0.0705 | -94.4278
-10 | -0.8327 | 0.00892 | -0.0692 | -93.352
-9.5 | -0.7787 | 0.00861 | -0.0684 | -90.4413
-9 | -0.723 | 0.00826 | -0.068 | -87.5303
-8.5 | -0.6658 | 0.00798 | -0.0678 | -83.4336
-8 | -0.6072 | 0.0077 | -0.0679 | -78.8571
-7.5 | -0.5478 | 0.00745 | -0.0682 | -73.5302
-7 | -0.488 | 0.0072 | -0.0685 | -67.7778
-6.5 | -0.4272 | 0.00695 | -0.0691 | -61.4676
-6 | -0.3666 | 0.00672 | -0.0697 | -54.5536
-5.5 | -0.3055 | 0.00646 | -0.0704 | -47.291
-5 | -0.2434 | 0.00624 | -0.0713 | -39.0064
-4.5 | -0.1816 | 0.006 | -0.0722 | -30.2667
-4 | -0.1195 | 0.00578 | -0.0732 | -20.6747
-3.5 | -0.0569 | 0.0055 | -0.0743 | -10.3455
-3 | 0.006 | 0.00523 | -0.0756 | 1.1472
-2.5 | 0.0683 | 0.00483 | -0.0768 | 14.1408
-2 | 0.1312 | 0.00451 | -0.0782 | 29.0909
-1.5 | 0.1949 | 0.00425 | -0.0796 | 45.8588
-1 | 0.2591 | 0.0041 | -0.0811 | 63.1951
-0.5 | 0.3233 | 0.00408 | -0.0824 | 79.2402
0 | 0.3872 | 0.00411 | -0.0837 | 94.2092
0.5 | 0.4508 | 0.00413 | -0.0849 | 109.1525
1 | 0.5151 | 0.00416 | -0.0862 | 123.8221
1.5 | 0.5785 | 0.00423 | -0.0874 | 136.7612
2 | 0.6419 | 0.00429 | -0.0885 | 149.627
2.5 | 0.7036 | 0.00444 | -0.0894 | 158.4685
3 | 0.7597 | 0.00491 | -0.0893 | 154.7251
3.5 | 0.8168 | 0.00531 | -0.0894 | 153.823
4 | 0.8702 | 0.00588 | -0.0888 | 147.9932
4.5 | 0.9202 | 0.00657 | -0.0876 | 140.0609
5 | 0.9718 | 0.00711 | -0.0867 | 136.6807
5.5 | 1.024 | 0.00758 | -0.0858 | 135.0923
6 | 1.0746 | 0.00806 | -0.0846 | 133.3251
6.5 | 1.1206 | 0.00862 | -0.0826 | 130
7 | 1.1659 | 0.00911 | -0.0804 | 127.9802
7.5 | 1.1946 | 0.00961 | -0.075 | 124.308
8 | 1.2223 | 0.01025 | -0.0698 | 119.2488
8.5 | 1.2495 | 0.01106 | -0.0649 | 112.9747
9 | 1.2786 | 0.01196 | -0.0607 | 106.9064
9.5 | 1.3081 | 0.013 | -0.057 | 100.6231
10 | 1.3374 | 0.0142 | -0.0535 | 94.1831
10.5 | 1.3679 | 0.01547 | -0.0504 | 88.4228
11 | 1.395 | 0.01704 | -0.0473 | 81.8662
11.5 | 1.4212 | 0.01877 | -0.0443 | 75.7166
12 | 1.4447 | 0.02078 | -0.0413 | 69.5236
12.5 | 1.4685 | 0.02289 | -0.0387 | 64.1547
13 | 1.4905 | 0.02526 | -0.0362 | 59.0063
13.5 | 1.5121 | 0.0278 | -0.0339 | 54.3921
14 | 1.533 | 0.03057 | -0.0319 | 50.1472
14.5 | 1.5533 | 0.03348 | -0.0301 | 46.3949
15 | 1.5725 | 0.03665 | -0.0285 | 42.9059
15.5 | 1.5904 | 0.04003 | -0.0271 | 39.7302
16 | 1.6097 | 0.04346 | -0.0261 | 37.0387
16.5 | 1.6269 | 0.04718 | -0.0252 | 34.4828
17 | 1.6443 | 0.051 | -0.0246 | 32.2412
17.5 | 1.661 | 0.05502 | -0.0241 | 30.189
18 | 1.6758 | 0.05929 | -0.0239 | 28.2645
18.5 | 1.6881 | 0.06403 | -0.0239 | 26.3642
19 | 1.7007 | 0.06887 | -0.0242 | 24.6944
19.5 | 1.7139 | 0.07376 | -0.0248 | 23.2362
20 | 1.7305 | 0.07833 | -0.0254 | 22.0924

## 151. Re 20M Mach 0.50 (1)
BIGFOIL.COM POLAR EXPORT
NACA64(4)-421
NACA64(4)-421 |  |  |  | Cl Max: | 1.503 | at alpha= | 8.5 | deg
JavaFoil+Calcfoil stall+Eppler ext transition |  |  |  | L/D Max: | 122.967 | at alpha= | 3.5 | deg
Re: | 20000000 |  |  | Cd Min: | 0.00532 | at alpha= | -1.5 | deg
Mach: | 0.5 |  |  | Cl=0 at alpha= | -3.3014 | deg
|  |  |  | @ Cl=0.1, Cd= | 0.0060233
|  |  |  | @ Cl=0.4, Cd= | 0.0054812
|  |  |  | @ Cl=0.6, Cd= | 0.0057
alpha (deg) | Cl | Cd | Cm | Cl/Cd
-20 | -0.977 | 0.19943 | -0.027 | -4.898
-19.5 | -0.947 | 0.19861 | -0.027 | -4.767
-19 | -0.917 | 0.19073 | -0.027 | -4.81
-18.5 | -0.891 | 0.1717 | -0.029 | -5.192
-18 | -0.863 | 0.15743 | -0.03 | -5.484
-17.5 | -0.837 | 0.13588 | -0.031 | -6.159
-17 | -0.807 | 0.12845 | -0.032 | -6.284
-16.5 | -0.778 | 0.12211 | -0.032 | -6.369
-16 | -0.746 | 0.11985 | -0.032 | -6.224
-15.5 | -0.715 | 0.11624 | -0.031 | -6.152
-15 | -0.684 | 0.11213 | -0.031 | -6.1
-14.5 | -0.712 | 0.05725 | -0.047 | -12.446
-14 | -0.695 | 0.04394 | -0.05 | -15.82
-13.5 | -0.666 | 0.03969 | -0.052 | -16.788
-13 | -0.642 | 0.03299 | -0.054 | -19.445
-12.5 | -0.611 | 0.03094 | -0.055 | -19.746
-12 | -0.588 | 0.02388 | -0.058 | -24.642
-11.5 | -0.556 | 0.02193 | -0.059 | -25.359
-11 | -0.795 | 0.01932 | -0.061 | -41.145
-10.5 | -0.824 | 0.01714 | -0.063 | -48.076
-10 | -0.812 | 0.01567 | -0.064 | -51.834
-9.5 | -0.781 | 0.01424 | -0.066 | -54.874
-9 | -0.739 | 0.01314 | -0.067 | -56.213
-8.5 | -0.689 | 0.01197 | -0.069 | -57.554
-8 | -0.633 | 0.01106 | -0.07 | -57.285
-7.5 | -0.574 | 0.01033 | -0.071 | -55.505
-7 | -0.511 | 0.00987 | -0.073 | -51.779
-6.5 | -0.446 | 0.00928 | -0.074 | -48.046
-6 | -0.379 | 0.0087 | -0.076 | -43.564
-5.5 | -0.311 | 0.00802 | -0.077 | -38.739
-5 | -0.241 | 0.00757 | -0.079 | -31.877
-4.5 | -0.171 | 0.0077 | -0.08 | -22.19
-4 | -0.1 | 0.00735 | -0.082 | -13.599
-3.5 | -0.029 | 0.00681 | -0.083 | -4.186
-3 | 0.044 | 0.00642 | -0.085 | 6.818
-2.5 | 0.116 | 0.00591 | -0.086 | 19.692
-2 | 0.189 | 0.00575 | -0.087 | 32.915
-1.5 | 0.263 | 0.00532 | -0.089 | 49.392
-1 | 0.336 | 0.00549 | -0.09 | 61.188
-0.5 | 0.409 | 0.00548 | -0.092 | 74.517
0 | 0.486 | 0.00556 | -0.093 | 87.512
0.5 | 0.56 | 0.0057 | -0.094 | 98.253
1 | 0.633 | 0.0057 | -0.095 | 111.111
1.5 | 0.707 | 0.00639 | -0.097 | 110.529
2 | 0.78 | 0.00641 | -0.098 | 121.589
2.5 | 0.853 | 0.0074 | -0.099 | 115.339
3 | 0.926 | 0.00758 | -0.1 | 122.203
3.5 | 0.99 | 0.00805 | -0.101 | 122.967
4 | 1.048 | 0.00918 | -0.101 | 114.222
4.5 | 1.113 | 0.01026 | -0.102 | 108.451
5 | 1.178 | 0.01106 | -0.103 | 106.466
5.5 | 1.241 | 0.01185 | -0.103 | 104.797
6 | 1.302 | 0.01262 | -0.104 | 103.178
6.5 | 1.357 | 0.01347 | -0.105 | 100.748
7 | 1.406 | 0.01486 | -0.106 | 94.633
7.5 | 1.449 | 0.01609 | -0.107 | 90.09
8 | 1.482 | 0.01774 | -0.107 | 83.575
8.5 | 1.503 | 0.01914 | -0.108 | 78.513
9 | 1.503 | 0.02061 | -0.109 | 72.931
9.5 | 1.469 | 0.02236 | -0.11 | 65.667
10 | 1.345 | 0.02439 | -0.11 | 55.17
10.5 | 0.942 | 0.02664 | -0.111 | 35.353
11 | 0.97 | 0.03071 | -0.111 | 31.595
11.5 | 0.998 | 0.03406 | -0.111 | 29.309
12 | 1.031 | 0.03447 | -0.112 | 29.901
12.5 | 1.059 | 0.03784 | -0.112 | 27.988
13 | 1.082 | 0.04373 | -0.112 | 24.749
13.5 | 1.117 | 0.04256 | -0.113 | 26.236

## 152. Re 20M Mach 0.50 (2)
BIGFOIL.COM POLAR EXPORT
NACA64(4)-421
NACA64(4)-421 |  |  |  | Cl Max: | 1.5501 | at alpha= | 15.5 | deg
XFOIL ncrit=9 |  |  |  | L/D Max: | 189.68 | at alpha= | 3 | deg
Re: | 20000000 |  |  | Cd Min: | 0.17927 | at alpha= | 20 | deg
Mach: | 0.5 |  |  | Cl=0 at alpha= | -2.9861 | deg
|  |  |  | @ Cl=0.1, Cd= | 0.0047514
|  |  |  | @ Cl=0.4, Cd= | 0.0042686
|  |  |  | @ Cl=0.6, Cd= | 0.0043137
alpha (deg) | Cl | Cd | Cm | Cl/Cd
-19 | -0.8177 | 0.11967 | -0.1029 | -6.833
-18.5 | -0.8376 | 0.10899 | -0.1104 | -7.6851
-18 | -0.8592 | 0.09838 | -0.1178 | -8.7335
-17.5 | -0.8788 | 0.08849 | -0.1242 | -9.9311
-17 | -0.9041 | 0.07846 | -0.1303 | -11.5231
-16.5 | -0.9279 | 0.06926 | -0.1351 | -13.3973
-16 | -0.9544 | 0.06047 | -0.1389 | -15.783
-15.5 | -0.9798 | 0.05254 | -0.1411 | -18.6486
-15 | -1.002 | 0.04542 | -0.1418 | -22.0608
-14.5 | -1.0172 | 0.0393 | -0.141 | -25.883
-14 | -1.0217 | 0.03419 | -0.139 | -29.883
-13.5 | -1.0094 | 0.03033 | -0.136 | -33.2806
-13 | -0.986 | 0.02723 | -0.1327 | -36.2101
-12.5 | -0.9582 | 0.02458 | -0.1291 | -38.9829
-12 | -0.9277 | 0.02217 | -0.1255 | -41.8448
-11.5 | -0.8972 | 0.02002 | -0.1215 | -44.8152
-11 | -0.8661 | 0.01796 | -0.1175 | -48.2238
-10.5 | -0.8313 | 0.01625 | -0.1134 | -51.1569
-10 | -0.7944 | 0.01465 | -0.1094 | -54.2253
-9.5 | -0.7613 | 0.01306 | -0.1049 | -58.2925
-9 | -0.724 | 0.01168 | -0.1007 | -61.9863
-8.5 | -0.6856 | 0.01051 | -0.0963 | -65.2331
-8 | -0.6709 | 0.00937 | -0.0883 | -71.6009
-7.5 | -0.6203 | 0.00876 | -0.0849 | -70.8105
-7 | -0.5598 | 0.00833 | -0.0828 | -67.2029
-6.5 | -0.4938 | 0.00794 | -0.0817 | -62.1914
-6 | -0.4266 | 0.00758 | -0.081 | -56.2797
-5.5 | -0.3582 | 0.00724 | -0.0806 | -49.4751
-5 | -0.2883 | 0.00688 | -0.0807 | -41.9041
-4.5 | -0.2172 | 0.00654 | -0.0811 | -33.211
-4 | -0.1459 | 0.00622 | -0.0818 | -23.4566
-3.5 | -0.0742 | 0.0059 | -0.0827 | -12.5763
-3 | -0.002 | 0.00555 | -0.0838 | -0.36036
-2.5 | 0.0698 | 0.00489 | -0.0853 | 14.274
-2 | 0.1439 | 0.00455 | -0.0869 | 31.6264
-1.5 | 0.2184 | 0.00427 | -0.0886 | 51.1475
-1 | 0.2932 | 0.00421 | -0.0901 | 69.6437
-0.5 | 0.3677 | 0.00426 | -0.0915 | 86.3146
0 | 0.4424 | 0.00428 | -0.093 | 103.3645
0.5 | 0.5175 | 0.00429 | -0.0945 | 120.6294
1 | 0.593 | 0.00431 | -0.096 | 137.587
1.5 | 0.6683 | 0.00435 | -0.0974 | 153.6322
2 | 0.7418 | 0.00447 | -0.0984 | 165.9508
2.5 | 0.817 | 0.00453 | -0.0996 | 180.3532
3 | 0.8896 | 0.00469 | -0.1003 | 189.6802
3.5 | 0.9515 | 0.00522 | -0.0991 | 182.2797
4 | 1.0114 | 0.0058 | -0.0974 | 174.3793
4.5 | 1.0602 | 0.00664 | -0.0938 | 159.6687
5 | 1.0954 | 0.00762 | -0.0878 | 143.7533
5.5 | 1.1105 | 0.00846 | -0.0781 | 131.2648
6 | 1.1295 | 0.00959 | -0.07 | 117.7789
6.5 | 1.1519 | 0.011 | -0.0632 | 104.7182
7 | 1.1747 | 0.01277 | -0.0572 | 91.989
7.5 | 1.1945 | 0.01496 | -0.0516 | 79.8463
8 | 1.2157 | 0.01737 | -0.0466 | 69.9885
9 | 1.2496 | 0.02325 | -0.0374 | 53.7462
9.5 | 1.2688 | 0.02644 | -0.0336 | 47.9879
10 | 1.2955 | 0.02943 | -0.0305 | 44.0197
10.5 | 1.3223 | 0.03256 | -0.0277 | 40.6112
11 | 1.3461 | 0.03605 | -0.025 | 37.3398
11.5 | 1.3699 | 0.03972 | -0.0226 | 34.4889
12 | 1.3948 | 0.04349 | -0.0204 | 32.0717
12.5 | 1.4165 | 0.04768 | -0.0185 | 29.7085
13 | 1.4404 | 0.0519 | -0.0168 | 27.7534
13.5 | 1.4674 | 0.0561 | -0.0153 | 26.1569
14 | 1.4954 | 0.06035 | -0.014 | 24.7788
14.5 | 1.5177 | 0.06533 | -0.013 | 23.2313
15 | 1.5375 | 0.07072 | -0.0122 | 21.7407
15.5 | 1.5501 | 0.07701 | -0.0119 | 20.1286
16 | 1.5441 | 0.08536 | -0.0127 | 18.0893
16.5 | 1.5305 | 0.09482 | -0.0147 | 16.1411
17 | 1.5063 | 0.10581 | -0.0184 | 14.2359
17.5 | 1.4775 | 0.11781 | -0.0235 | 12.5414
18 | 1.4512 | 0.12992 | -0.0296 | 11.17
18.5 | 1.4263 | 0.14223 | -0.0366 | 10.0281
19 | 1.4041 | 0.15446 | -0.0442 | 9.0904
19.5 | 1.3828 | 0.1669 | -0.0525 | 8.2852
20 | 1.3637 | 0.17927 | -0.0612 | 7.607