## index
index | Re | Mach | Datasource
1 | 50000 | 0 | JavaFoil+Calcfoil stall+Eppler ext transition
2 | 50000 | 0 | XFOIL ncrit=9
3 | 50000 | 0.1 | JavaFoil+Calcfoil stall+Eppler ext transition
4 | 50000 | 0.1 | XFOIL ncrit=9
5 | 50000 | 0.25 | JavaFoil+Calcfoil stall+Eppler ext transition
6 | 50000 | 0.25 | XFOIL ncrit=9
7 | 50000 | 0.5 | JavaFoil+Calcfoil stall+Eppler ext transition
8 | 50000 | 0.5 | XFOIL ncrit=9
9 | 100000 | 0 | JavaFoil+Calcfoil stall+Eppler ext transition
10 | 100000 | 0 | XFOIL ncrit=9
11 | 100000 | 0.1 | JavaFoil+Calcfoil stall+Eppler ext transition
12 | 100000 | 0.1 | XFOIL ncrit=9
13 | 100000 | 0.25 | JavaFoil+Calcfoil stall+Eppler ext transition
14 | 100000 | 0.25 | XFOIL ncrit=9
15 | 100000 | 0.5 | JavaFoil+Calcfoil stall+Eppler ext transition
16 | 100000 | 0.5 | XFOIL ncrit=9
17 | 250000 | 0 | JavaFoil+Calcfoil stall+Eppler ext transition
18 | 250000 | 0 | XFOIL ncrit=9
19 | 250000 | 0.1 | JavaFoil+Calcfoil stall+Eppler ext transition
20 | 250000 | 0.1 | XFOIL ncrit=9
21 | 250000 | 0.25 | JavaFoil+Calcfoil stall+Eppler ext transition
22 | 250000 | 0.25 | XFOIL ncrit=9
23 | 250000 | 0.5 | JavaFoil+Calcfoil stall+Eppler ext transition
24 | 250000 | 0.5 | XFOIL ncrit=9
25 | 500000 | 0 | JavaFoil+Calcfoil stall+Eppler ext transition
26 | 500000 | 0 | XFOIL ncrit=9
27 | 500000 | 0.1 | JavaFoil+Calcfoil stall+Eppler ext transition
28 | 500000 | 0.1 | XFOIL ncrit=9
29 | 500000 | 0.25 | JavaFoil+Calcfoil stall+Eppler ext transition
30 | 500000 | 0.25 | XFOIL ncrit=9
31 | 500000 | 0.5 | JavaFoil+Calcfoil stall+Eppler ext transition
32 | 500000 | 0.5 | XFOIL ncrit=9
33 | 750000 | 0 | JavaFoil+Calcfoil stall+Eppler ext transition
34 | 750000 | 0 | XFOIL ncrit=9
35 | 750000 | 0.1 | JavaFoil+Calcfoil stall+Eppler ext transition
36 | 750000 | 0.1 | XFOIL ncrit=9
37 | 750000 | 0.25 | JavaFoil+Calcfoil stall+Eppler ext transition
38 | 750000 | 0.25 | XFOIL ncrit=9
39 | 750000 | 0.5 | JavaFoil+Calcfoil stall+Eppler ext transition
40 | 750000 | 0.5 | XFOIL ncrit=9
41 | 1000000 | 0 | JavaFoil+Calcfoil stall+Eppler ext transition
42 | 1000000 | 0 | XFOIL ncrit=9
43 | 1000000 | 0.1 | JavaFoil+Calcfoil stall+Eppler ext transition
44 | 1000000 | 0.1 | XFOIL ncrit=9
45 | 1000000 | 0.25 | JavaFoil+Calcfoil stall+Eppler ext transition
46 | 1000000 | 0.25 | XFOIL ncrit=9
47 | 1000000 | 0.5 | JavaFoil+Calcfoil stall+Eppler ext transition
48 | 1000000 | 0.5 | XFOIL ncrit=9
49 | 2000000 | 0 | JavaFoil+Calcfoil stall+Eppler ext transition
50 | 2000000 | 0 | XFOIL ncrit=9
51 | 2000000 | 0.1 | JavaFoil+Calcfoil stall+Eppler ext transition
52 | 2000000 | 0.1 | XFOIL ncrit=9
53 | 2000000 | 0.25 | JavaFoil+Calcfoil stall+Eppler ext transition
54 | 2000000 | 0.25 | XFOIL ncrit=9
55 | 2000000 | 0.5 | JavaFoil+Calcfoil stall+Eppler ext transition
56 | 2000000 | 0.5 | XFOIL ncrit=9
57 | 3000000 | 0 | JavaFoil+Calcfoil stall+Eppler ext transition
58 | 3000000 | 0 | XFOIL ncrit=9
59 | 3000000 | 0.1 | JavaFoil+Calcfoil stall+Eppler ext transition
60 | 3000000 | 0.1 | XFOIL ncrit=9
61 | 3000000 | 0.25 | JavaFoil+Calcfoil stall+Eppler ext transition
62 | 3000000 | 0.25 | XFOIL ncrit=9
63 | 3000000 | 0.5 | JavaFoil+Calcfoil stall+Eppler ext transition
64 | 3000000 | 0.5 | XFOIL ncrit=9
65 | 4000000 | 0 | JavaFoil+Calcfoil stall+Eppler ext transition
66 | 4000000 | 0 | XFOIL ncrit=9
67 | 4000000 | 0.1 | JavaFoil+Calcfoil stall+Eppler ext transition
68 | 4000000 | 0.1 | XFOIL ncrit=9
69 | 4000000 | 0.25 | JavaFoil+Calcfoil stall+Eppler ext transition
70 | 4000000 | 0.25 | XFOIL ncrit=9
71 | 4000000 | 0.5 | JavaFoil+Calcfoil stall+Eppler ext transition
72 | 4000000 | 0.5 | XFOIL ncrit=9
73 | 5000000 | 0 | JavaFoil+Calcfoil stall+Eppler ext transition
74 | 5000000 | 0 | XFOIL ncrit=9
75 | 5000000 | 0.1 | JavaFoil+Calcfoil stall+Eppler ext transition
76 | 5000000 | 0.1 | XFOIL ncrit=9
77 | 5000000 | 0.25 | JavaFoil+Calcfoil stall+Eppler ext transition
78 | 5000000 | 0.25 | XFOIL ncrit=9
79 | 5000000 | 0.5 | JavaFoil+Calcfoil stall+Eppler ext transition
80 | 5000000 | 0.5 | XFOIL ncrit=9
81 | 6000000 | 0 | JavaFoil+Calcfoil stall+Eppler ext transition
82 | 6000000 | 0 | XFOIL ncrit=9
83 | 6000000 | 0.1 | JavaFoil+Calcfoil stall+Eppler ext transition
84 | 6000000 | 0.1 | XFOIL ncrit=9
85 | 6000000 | 0.25 | JavaFoil+Calcfoil stall+Eppler ext transition
86 | 6000000 | 0.25 | XFOIL ncrit=9
87 | 6000000 | 0.5 | JavaFoil+Calcfoil stall+Eppler ext transition
88 | 6000000 | 0.5 | XFOIL ncrit=9
89 | 7000000 | 0 | JavaFoil+Calcfoil stall+Eppler ext transition
90 | 7000000 | 0 | XFOIL ncrit=9
91 | 7000000 | 0.1 | JavaFoil+Calcfoil stall+Eppler ext transition
92 | 7000000 | 0.1 | XFOIL ncrit=9
93 | 7000000 | 0.25 | JavaFoil+Calcfoil stall+Eppler ext transition
94 | 7000000 | 0.25 | XFOIL ncrit=9
95 | 7000000 | 0.5 | JavaFoil+Calcfoil stall+Eppler ext transition
96 | 7000000 | 0.5 | XFOIL ncrit=9
97 | 8000000 | 0 | JavaFoil+Calcfoil stall+Eppler ext transition
98 | 8000000 | 0 | XFOIL ncrit=9
99 | 8000000 | 0.1 | JavaFoil+Calcfoil stall+Eppler ext transition
100 | 8000000 | 0.1 | XFOIL ncrit=9
101 | 8000000 | 0.25 | JavaFoil+Calcfoil stall+Eppler ext transition
102 | 8000000 | 0.25 | XFOIL ncrit=9
103 | 8000000 | 0.5 | JavaFoil+Calcfoil stall+Eppler ext transition
104 | 8000000 | 0.5 | XFOIL ncrit=9
105 | 10000000 | 0 | JavaFoil+Calcfoil stall+Eppler ext transition
106 | 10000000 | 0 | XFOIL ncrit=9
107 | 10000000 | 0.1 | JavaFoil+Calcfoil stall+Eppler ext transition
108 | 10000000 | 0.1 | XFOIL ncrit=9
109 | 10000000 | 0.25 | JavaFoil+Calcfoil stall+Eppler ext transition
110 | 10000000 | 0.25 | XFOIL ncrit=9
111 | 10000000 | 0.5 | JavaFoil+Calcfoil stall+Eppler ext transition
112 | 10000000 | 0.5 | XFOIL ncrit=9
113 | 12000000 | 0 | JavaFoil+Calcfoil stall+Eppler ext transition
114 | 12000000 | 0 | XFOIL ncrit=9
115 | 12000000 | 0.1 | JavaFoil+Calcfoil stall+Eppler ext transition
116 | 12000000 | 0.1 | XFOIL ncrit=9
117 | 12000000 | 0.25 | JavaFoil+Calcfoil stall+Eppler ext transition
118 | 12000000 | 0.25 | XFOIL ncrit=9
119 | 12000000 | 0.5 | JavaFoil+Calcfoil stall+Eppler ext transition
120 | 12000000 | 0.5 | XFOIL ncrit=9
121 | 14000000 | 0 | JavaFoil+Calcfoil stall+Eppler ext transition
122 | 14000000 | 0 | XFOIL ncrit=9
123 | 14000000 | 0.1 | JavaFoil+Calcfoil stall+Eppler ext transition
124 | 14000000 | 0.1 | XFOIL ncrit=9
125 | 14000000 | 0.25 | JavaFoil+Calcfoil stall+Eppler ext transition
126 | 14000000 | 0.25 | XFOIL ncrit=9
127 | 14000000 | 0.5 | JavaFoil+Calcfoil stall+Eppler ext transition
128 | 14000000 | 0.5 | XFOIL ncrit=9
129 | 16000000 | 0 | JavaFoil+Calcfoil stall+Eppler ext transition
130 | 16000000 | 0 | XFOIL ncrit=9
131 | 16000000 | 0.1 | JavaFoil+Calcfoil stall+Eppler ext transition
132 | 16000000 | 0.1 | XFOIL ncrit=9
133 | 16000000 | 0.25 | JavaFoil+Calcfoil stall+Eppler ext transition
134 | 16000000 | 0.25 | XFOIL ncrit=9
135 | 16000000 | 0.5 | JavaFoil+Calcfoil stall+Eppler ext transition
136 | 16000000 | 0.5 | XFOIL ncrit=9
137 | 18000000 | 0 | JavaFoil+Calcfoil stall+Eppler ext transition
138 | 18000000 | 0 | XFOIL ncrit=9
139 | 18000000 | 0.1 | JavaFoil+Calcfoil stall+Eppler ext transition
140 | 18000000 | 0.1 | XFOIL ncrit=9
141 | 18000000 | 0.25 | JavaFoil+Calcfoil stall+Eppler ext transition
142 | 18000000 | 0.25 | XFOIL ncrit=9
143 | 18000000 | 0.5 | JavaFoil+Calcfoil stall+Eppler ext transition
144 | 18000000 | 0.5 | XFOIL ncrit=9
145 | 20000000 | 0 | JavaFoil+Calcfoil stall+Eppler ext transition
146 | 20000000 | 0 | XFOIL ncrit=9
147 | 20000000 | 0.1 | JavaFoil+Calcfoil stall+Eppler ext transition
148 | 20000000 | 0.1 | XFOIL ncrit=9
149 | 20000000 | 0.25 | JavaFoil+Calcfoil stall+Eppler ext transition
150 | 20000000 | 0.25 | XFOIL ncrit=9
151 | 20000000 | 0.5 | JavaFoil+Calcfoil stall+Eppler ext transition
152 | 20000000 | 0.5 | XFOIL ncrit=9

## 1. Re 50k Mach 0.00 (1)
BIGFOIL.COM POLAR EXPORT
glennmartin4
Glenn Martin 4 |  |  |  | Cl Max: | 2.188 | at alpha= | 9 | deg
JavaFoil+Calcfoil stall+Eppler ext transition |  |  |  | L/D Max: | 58.645 | at alpha= | 5 | deg
Re: | 50000 |  |  | Cd Min: | 0.01996 | at alpha= | -3 | deg
Mach: | 0 |  |  | Cl=0 at alpha= | -9.4457 | deg
|  |  |  | @ Cl=0.1, Cd= | 0.065753
|  |  |  | @ Cl=0.4, Cd= | 0.048343
|  |  |  | @ Cl=0.6, Cd= | 0.040796
alpha (deg) | Cl | Cd | Cm | Cl/Cd
-20 | -0.462 | 0.28083 | -0.051 | -1.645
-19.5 | -0.465 | 0.26669 | -0.052 | -1.742
-19 | -0.466 | 0.24967 | -0.053 | -1.865
-18.5 | -0.465 | 0.23634 | -0.055 | -1.966
-18 | -0.462 | 0.22199 | -0.056 | -2.079
-17.5 | -0.456 | 0.20696 | -0.057 | -2.205
-17 | -0.449 | 0.19529 | -0.059 | -2.297
-16.5 | -0.438 | 0.18257 | -0.061 | -2.4
-16 | -0.425 | 0.17169 | -0.063 | -2.476
-15.5 | -0.409 | 0.16216 | -0.065 | -2.523
-15 | -0.39 | 0.15105 | -0.066 | -2.583
-14.5 | -0.368 | 0.14194 | -0.069 | -2.594
-14 | -0.343 | 0.13407 | -0.071 | -2.56
-13.5 | -0.315 | 0.12321 | -0.072 | -2.559
-13 | -0.285 | 0.11547 | -0.074 | -2.464
-12.5 | -0.251 | 0.10863 | -0.075 | -2.311
-12 | -0.215 | 0.10329 | -0.076 | -2.081
-11.5 | -0.177 | 0.0988 | -0.078 | -1.788
-11 | -0.136 | 0.09025 | -0.079 | -1.509
-10.5 | -0.094 | 0.08399 | -0.08 | -1.118
-10 | -0.05 | 0.08244 | -0.081 | -0.607
-9.5 | -0.005 | 0.07762 | -0.082 | -0.063
-9 | 0.041 | 0.07049 | -0.084 | 0.586
-8.5 | 0.088 | 0.06585 | -0.085 | 1.338
-8 | 0.135 | 0.06547 | -0.087 | 2.069
-7.5 | 0.183 | 0.05984 | -0.088 | 3.063
-7 | 0.232 | 0.059 | -0.089 | 3.924
-6.5 | 0.28 | 0.05393 | -0.091 | 5.193
-6 | 0.329 | 0.05147 | -0.092 | 6.39
-5.5 | 0.378 | 0.04885 | -0.095 | 7.739
-5 | 0.427 | 0.04772 | -0.096 | 8.954
-4.5 | 0.477 | 0.04886 | -0.098 | 9.758
-4 | 0.526 | 0.04767 | -0.1 | 11.039
-3.5 | 0.575 | 0.04386 | -0.101 | 13.116
-3 | 0.77 | 0.01996 | -0.213 | 38.545
-2.5 | 0.68 | 0.04067 | -0.126 | 16.713
-2 | 0.729 | 0.04035 | -0.127 | 18.069
-1.5 | 0.779 | 0.04007 | -0.129 | 19.434
-1 | 0.828 | 0.04414 | -0.131 | 18.768
-0.5 | 0.879 | 0.04415 | -0.134 | 19.898
0 | 1.139 | 0.02295 | -0.224 | 49.603
0.5 | 1.199 | 0.02767 | -0.226 | 43.334
1 | 1.259 | 0.02855 | -0.228 | 44.113
1.5 | 1.32 | 0.02456 | -0.229 | 53.745
2 | 1.38 | 0.02508 | -0.23 | 55.027
2.5 | 1.44 | 0.02982 | -0.232 | 48.288
3 | 1.5 | 0.0307 | -0.234 | 48.85
3.5 | 1.56 | 0.03207 | -0.235 | 48.623
4 | 1.619 | 0.02801 | -0.237 | 57.795
4.5 | 1.678 | 0.02872 | -0.238 | 58.449
5 | 1.737 | 0.02963 | -0.24 | 58.645
5.5 | 1.796 | 0.03103 | -0.241 | 57.876
6 | 1.854 | 0.03204 | -0.242 | 57.855
6.5 | 1.911 | 0.0334 | -0.243 | 57.221
7 | 1.969 | 0.04137 | -0.245 | 47.582
7.5 | 2.025 | 0.04298 | -0.246 | 47.121
8 | 2.082 | 0.04553 | -0.247 | 45.717
8.5 | 2.137 | 0.04278 | -0.248 | 49.965
9 | 2.188 | 0.04513 | -0.249 | 48.48
9.5 | 1.793 | 0.06867 | -0.121 | 26.106
10 | 1.818 | 0.07396 | -0.119 | 24.587
10.5 | 1.84 | 0.07959 | -0.118 | 23.114
11 | 1.857 | 0.08522 | -0.118 | 21.789
11.5 | 1.869 | 0.09177 | -0.117 | 20.361
12 | 1.874 | 0.09747 | -0.114 | 19.223
12.5 | 1.874 | 0.10527 | -0.112 | 17.802
13 | 1.868 | 0.11374 | -0.107 | 16.424
13.5 | 1.858 | 0.12158 | -0.105 | 15.279
14 | 1.842 | 0.13065 | -0.104 | 14.096

## 2. Re 50k Mach 0.00 (2)
BIGFOIL.COM POLAR EXPORT
glennmartin4
Glenn Martin 4 |  |  |  | Cl Max: | 0.8305 | at alpha= | 20 | deg
XFOIL ncrit=9 |  |  |  | L/D Max: | 21.8896 | at alpha= | 3 | deg
Re: | 50000 |  |  | Cd Min: | 0.21953 | at alpha= | 19.5 | deg
Mach: | 0 |  |  | Cl=0 at alpha= | -0.78063 | deg
|  |  |  | @ Cl=0.1, Cd= | 0.044103
|  |  |  | @ Cl=0.4, Cd= | 0.038218
|  |  |  | @ Cl=0.6, Cd= | 0.15891
alpha (deg) | Cl | Cd | Cm | Cl/Cd
-9.5 | -0.3646 | 0.14178 | -0.0256 | -2.5716
-9 | -0.3316 | 0.13227 | -0.0219 | -2.507
-8.5 | -0.3307 | 0.12637 | -0.0196 | -2.6169
-8 | -0.3508 | 0.12196 | -0.0177 | -2.8764
-7.5 | -0.3852 | 0.11923 | -0.0151 | -3.2307
-7 | -0.3905 | 0.11387 | -0.011 | -3.4293
-6.5 | -0.4025 | 0.10918 | -0.0066 | -3.6866
-6 | -0.4349 | 0.10561 | -0.0008 | -4.118
-5.5 | -0.4752 | 0.10271 | 0.0054 | -4.6266
-4.5 | -0.5482 | 0.0971 | 0.0158 | -5.6457
-4 | -0.4449 | 0.09155 | 0.0147 | -4.8596
-3.5 | -0.0262 | 0.07928 | -0.0127 | -0.33047
-3 | -0.1989 | 0.07724 | 0.0051 | -2.5751
-2.5 | -0.3358 | 0.07349 | 0.0206 | -4.5693
-2 | -0.3068 | 0.0581 | -0.015 | -5.2806
-1.5 | -0.2486 | 0.05458 | -0.0131 | -4.5548
-1 | -0.193 | 0.05129 | -0.0121 | -3.7629
-0.5 | 0.2469 | 0.0405 | -0.0805 | 6.0963
0 | 0.3118 | 0.04013 | -0.0807 | 7.7697
0.5 | 0.4082 | 0.03804 | -0.0853 | 10.7308
1.5 | 0.5862 | 0.03533 | -0.094 | 16.5921
2 | 0.6461 | 0.03585 | -0.0946 | 18.0223
2.5 | 0.747 | 0.03547 | -0.1024 | 21.0601
3 | 0.8051 | 0.03678 | -0.1033 | 21.8896
3.5 | 0.7866 | 0.04035 | -0.0915 | 19.4944
4.5 | 0.7771 | 0.04812 | -0.075 | 16.1492
5 | 0.4854 | 0.07503 | -0.0495 | 6.4694
5.5 | 0.5119 | 0.07939 | -0.0486 | 6.4479
7.5 | 0.394 | 0.1117 | -0.0429 | 3.5273
8 | 0.4203 | 0.11597 | -0.0426 | 3.6242
8.5 | 0.4454 | 0.12039 | -0.0422 | 3.6996
9 | 0.4647 | 0.12467 | -0.0415 | 3.7274
9.5 | 0.4899 | 0.12932 | -0.0413 | 3.7883
11 | 0.5387 | 0.14244 | -0.0398 | 3.7819
12 | 0.5667 | 0.15126 | -0.0394 | 3.7465
12.5 | 0.5873 | 0.15655 | -0.0399 | 3.7515
13 | 0.6197 | 0.16256 | -0.0407 | 3.8121
13.5 | 0.6238 | 0.16556 | -0.0406 | 3.7678
14 | 0.6313 | 0.16959 | -0.041 | 3.7225
14.5 | 0.6659 | 0.1762 | -0.0421 | 3.7792
15 | 0.6643 | 0.17847 | -0.0426 | 3.7222
16 | 0.697 | 0.18718 | -0.0446 | 3.7237
16.5 | 0.7315 | 0.19467 | -0.0459 | 3.7576
17 | 0.7274 | 0.19579 | -0.0472 | 3.7152
17.5 | 0.7501 | 0.20072 | -0.0484 | 3.737
18.5 | 0.7751 | 0.20828 | -0.0516 | 3.7214
19 | 0.7993 | 0.21357 | -0.0529 | 3.7426
19.5 | 0.8282 | 0.21953 | -0.0536 | 3.7726
20 | 0.8305 | 0.21893 | -0.0549 | 3.7934

## 3. Re 50k Mach 0.10 (1)
BIGFOIL.COM POLAR EXPORT
glennmartin4
Glenn Martin 4 |  |  |  | Cl Max: | 2.197 | at alpha= | 9 | deg
JavaFoil+Calcfoil stall+Eppler ext transition |  |  |  | L/D Max: | 58.061 | at alpha= | 4 | deg
Re: | 50000 |  |  | Cd Min: | 0.02002 | at alpha= | -3 | deg
Mach: | 0.1 |  |  | Cl=0 at alpha= | -9.4457 | deg
|  |  |  | @ Cl=0.1, Cd= | 0.065975
|  |  |  | @ Cl=0.4, Cd= | 0.048441
|  |  |  | @ Cl=0.6, Cd= | 0.04125
alpha (deg) | Cl | Cd | Cm | Cl/Cd
-20 | -0.434 | 0.29477 | -0.05 | -1.474
-19.5 | -0.44 | 0.27646 | -0.051 | -1.59
-19 | -0.443 | 0.25856 | -0.053 | -1.714
-18.5 | -0.445 | 0.24184 | -0.054 | -1.839
-18 | -0.444 | 0.22457 | -0.055 | -1.978
-17.5 | -0.441 | 0.21366 | -0.057 | -2.066
-17 | -0.436 | 0.20131 | -0.059 | -2.165
-16.5 | -0.428 | 0.18777 | -0.061 | -2.278
-16 | -0.417 | 0.1763 | -0.063 | -2.363
-15.5 | -0.402 | 0.16389 | -0.064 | -2.455
-15 | -0.385 | 0.15455 | -0.066 | -2.491
-14.5 | -0.364 | 0.14359 | -0.068 | -2.538
-14 | -0.341 | 0.13386 | -0.071 | -2.544
-13.5 | -0.314 | 0.126 | -0.073 | -2.489
-13 | -0.284 | 0.11755 | -0.074 | -2.412
-12.5 | -0.251 | 0.11021 | -0.075 | -2.273
-12 | -0.215 | 0.10382 | -0.076 | -2.07
-11.5 | -0.177 | 0.09914 | -0.078 | -1.783
-11 | -0.136 | 0.09129 | -0.08 | -1.495
-10.5 | -0.094 | 0.08477 | -0.081 | -1.111
-10 | -0.05 | 0.08313 | -0.082 | -0.604
-9.5 | -0.005 | 0.07793 | -0.083 | -0.063
-9 | 0.041 | 0.07314 | -0.084 | 0.567
-8.5 | 0.088 | 0.06619 | -0.086 | 1.337
-8 | 0.136 | 0.06533 | -0.087 | 2.083
-7.5 | 0.184 | 0.06213 | -0.088 | 2.963
-7 | 0.233 | 0.05922 | -0.089 | 3.928
-6.5 | 0.281 | 0.0539 | -0.091 | 5.22
-6 | 0.33 | 0.05148 | -0.092 | 6.42
-5.5 | 0.38 | 0.04889 | -0.095 | 7.77
-5 | 0.429 | 0.04779 | -0.097 | 8.985
-4.5 | 0.479 | 0.04896 | -0.098 | 9.784
-4 | 0.529 | 0.04778 | -0.1 | 11.069
-3.5 | 0.578 | 0.04395 | -0.102 | 13.153
-3 | 0.773 | 0.02002 | -0.214 | 38.633
-2.5 | 0.683 | 0.04077 | -0.127 | 16.756
-2 | 0.733 | 0.04047 | -0.128 | 18.105
-1.5 | 0.782 | 0.04024 | -0.13 | 19.443
-1 | 0.832 | 0.04398 | -0.132 | 18.929
-0.5 | 0.883 | 0.04435 | -0.134 | 19.907
0 | 1.144 | 0.02306 | -0.225 | 49.621
0.5 | 1.205 | 0.02373 | -0.227 | 50.77
1 | 1.266 | 0.02877 | -0.229 | 43.997
1.5 | 1.326 | 0.02474 | -0.23 | 53.611
2 | 1.387 | 0.02526 | -0.232 | 54.894
2.5 | 1.447 | 0.0301 | -0.233 | 48.072
3 | 1.507 | 0.03104 | -0.235 | 48.561
3.5 | 1.567 | 0.03244 | -0.236 | 48.3
4 | 1.627 | 0.02802 | -0.238 | 58.061
4.5 | 1.686 | 0.02908 | -0.239 | 57.983
5 | 1.746 | 0.03008 | -0.241 | 58.03
5.5 | 1.804 | 0.03117 | -0.242 | 57.891
6 | 1.862 | 0.03245 | -0.243 | 57.385
6.5 | 1.92 | 0.03391 | -0.245 | 56.619
7 | 1.977 | 0.0422 | -0.246 | 46.858
7.5 | 2.034 | 0.04392 | -0.247 | 46.32
8 | 2.091 | 0.0459 | -0.248 | 45.55
8.5 | 2.147 | 0.04325 | -0.249 | 49.633
9 | 2.197 | 0.04587 | -0.25 | 47.899
9.5 | 1.799 | 0.06937 | -0.121 | 25.94
10 | 1.824 | 0.07492 | -0.12 | 24.349
10.5 | 1.844 | 0.08073 | -0.118 | 22.848
11 | 1.86 | 0.08608 | -0.119 | 21.612
11.5 | 1.87 | 0.09176 | -0.117 | 20.375
12 | 1.873 | 0.09894 | -0.114 | 18.931
12.5 | 1.871 | 0.10735 | -0.112 | 17.426
13 | 1.861 | 0.11455 | -0.107 | 16.249
13.5 | 1.847 | 0.12374 | -0.105 | 14.929
14 | 1.827 | 0.1321 | -0.104 | 13.833

## 4. Re 50k Mach 0.10 (2)
BIGFOIL.COM POLAR EXPORT
glennmartin4
Glenn Martin 4 |  |  |  | Cl Max: | 0.8496 | at alpha= | 20 | deg
XFOIL ncrit=9 |  |  |  | L/D Max: | 22.445 | at alpha= | 2.5 | deg
Re: | 50000 |  |  | Cd Min: | 0.22155 | at alpha= | 20 | deg
Mach: | 0.1 |  |  | Cl=0 at alpha= | -0.79008 | deg
|  |  |  | @ Cl=0.1, Cd= | 0.044148
|  |  |  | @ Cl=0.4, Cd= | 0.038846
|  |  |  | @ Cl=0.6, Cd= | 0.15945
alpha (deg) | Cl | Cd | Cm | Cl/Cd
-9.5 | -0.3282 | 0.13775 | -0.0237 | -2.3826
-9 | -0.3331 | 0.13315 | -0.0221 | -2.5017
-8.5 | -0.3283 | 0.12692 | -0.0196 | -2.5867
-8 | -0.3405 | 0.12209 | -0.0174 | -2.7889
-7.5 | -0.3883 | 0.12023 | -0.0153 | -3.2296
-7 | -0.394 | 0.11486 | -0.0112 | -3.4303
-6.5 | -0.4039 | 0.11005 | -0.0066 | -3.6701
-6 | -0.4328 | 0.10639 | -0.0009 | -4.0681
-5.5 | -0.4692 | 0.10348 | 0.0055 | -4.5342
-5 | -0.5024 | 0.10063 | 0.011 | -4.9925
-4.5 | -0.556 | 0.09836 | 0.0153 | -5.6527
-4 | -0.4522 | 0.09246 | 0.0145 | -4.8908
-3.5 | -0.0263 | 0.07955 | -0.013 | -0.33061
-2 | -0.3031 | 0.05829 | -0.0161 | -5.1999
-1.5 | -0.2562 | 0.05506 | -0.0127 | -4.6531
-1 | -0.1862 | 0.05124 | -0.0136 | -3.6339
-0.5 | 0.2573 | 0.04025 | -0.082 | 6.3925
0 | 0.3192 | 0.03995 | -0.0818 | 7.99
0.5 | 0.3922 | 0.03898 | -0.0832 | 10.0616
1 | 0.4794 | 0.03748 | -0.0867 | 12.7908
1.5 | 0.6117 | 0.03469 | -0.0978 | 17.6333
2 | 0.6452 | 0.03621 | -0.0943 | 17.8183
2.5 | 0.7849 | 0.03497 | -0.1087 | 22.445
3 | 0.7418 | 0.03896 | -0.0924 | 19.04
3.5 | 0.6785 | 0.04521 | -0.0757 | 15.0077
4 | 0.5579 | 0.05803 | -0.0589 | 9.614
5 | 0.4792 | 0.07591 | -0.0492 | 6.3127
5.5 | 0.4907 | 0.08143 | -0.048 | 6.026
7.5 | 0.3947 | 0.11214 | -0.0431 | 3.5197
8 | 0.422 | 0.1165 | -0.0428 | 3.6223
8.5 | 0.447 | 0.12097 | -0.0424 | 3.6951
9 | 0.4665 | 0.12526 | -0.0417 | 3.7243
9.5 | 0.4923 | 0.13002 | -0.0415 | 3.7863
10 | 0.5059 | 0.13413 | -0.0407 | 3.7717
10.5 | 0.5263 | 0.13872 | -0.0404 | 3.794
11 | 0.5401 | 0.14303 | -0.0399 | 3.7761
11.5 | 0.5516 | 0.14724 | -0.0395 | 3.7463
12 | 0.5672 | 0.15174 | -0.0395 | 3.738
12.5 | 0.5852 | 0.1568 | -0.0399 | 3.7321
13 | 0.6223 | 0.16345 | -0.041 | 3.8073
14 | 0.6319 | 0.17008 | -0.0412 | 3.7153
14.5 | 0.6677 | 0.17696 | -0.0423 | 3.7732
15 | 0.6654 | 0.17901 | -0.0428 | 3.7171
15.5 | 0.7041 | 0.18723 | -0.0442 | 3.7606
16 | 0.6983 | 0.18774 | -0.0448 | 3.7195
16.5 | 0.733 | 0.19532 | -0.0461 | 3.7528
17 | 0.729 | 0.19638 | -0.0474 | 3.7122
17.5 | 0.7516 | 0.2013 | -0.0487 | 3.7337
18.5 | 0.7771 | 0.20892 | -0.0519 | 3.7196
19 | 0.8013 | 0.21421 | -0.0532 | 3.7407
19.5 | 0.8276 | 0.21955 | -0.0539 | 3.7695
20 | 0.8496 | 0.22155 | -0.0539 | 3.8348

## 5. Re 50k Mach 0.25 (1)
BIGFOIL.COM POLAR EXPORT
glennmartin4
Glenn Martin 4 |  |  |  | Cl Max: | 2.196 | at alpha= | 8.5 | deg
JavaFoil+Calcfoil stall+Eppler ext transition |  |  |  | L/D Max: | 57.168 | at alpha= | 5 | deg
Re: | 50000 |  |  | Cd Min: | 0.02033 | at alpha= | -3 | deg
Mach: | 0.25 |  |  | Cl=0 at alpha= | -9.4468 | deg
|  |  |  | @ Cl=0.1, Cd= | 0.067387
|  |  |  | @ Cl=0.4, Cd= | 0.0491
|  |  |  | @ Cl=0.6, Cd= | 0.043707
alpha (deg) | Cl | Cd | Cm | Cl/Cd
-20 | -0.157 | 0.74001 | -0.049 | -0.212
-19.5 | -0.198 | 0.54793 | -0.049 | -0.362
-19 | -0.232 | 0.45747 | -0.049 | -0.507
-18.5 | -0.261 | 0.38645 | -0.049 | -0.675
-18 | -0.286 | 0.33791 | -0.051 | -0.845
-17.5 | -0.306 | 0.29852 | -0.053 | -1.025
-17 | -0.322 | 0.26135 | -0.055 | -1.233
-16.5 | -0.334 | 0.23328 | -0.057 | -1.431
-16 | -0.341 | 0.2109 | -0.059 | -1.615
-15.5 | -0.342 | 0.19509 | -0.062 | -1.754
-15 | -0.339 | 0.17682 | -0.064 | -1.916
-14.5 | -0.33 | 0.16208 | -0.067 | -2.036
-14 | -0.316 | 0.14846 | -0.07 | -2.129
-13.5 | -0.297 | 0.13793 | -0.073 | -2.154
-13 | -0.273 | 0.12631 | -0.075 | -2.163
-12.5 | -0.245 | 0.11834 | -0.077 | -2.07
-12 | -0.212 | 0.11028 | -0.078 | -1.927
-11.5 | -0.176 | 0.10616 | -0.08 | -1.662
-11 | -0.137 | 0.09455 | -0.081 | -1.451
-10.5 | -0.095 | 0.09139 | -0.083 | -1.042
-10 | -0.051 | 0.08532 | -0.083 | -0.598
-9.5 | -0.005 | 0.08033 | -0.085 | -0.062
-9 | 0.042 | 0.07199 | -0.086 | 0.588
-8.5 | 0.09 | 0.06763 | -0.088 | 1.338
-8 | 0.139 | 0.06644 | -0.089 | 2.096
-7.5 | 0.189 | 0.06326 | -0.09 | 2.982
-7 | 0.238 | 0.06005 | -0.092 | 3.972
-6.5 | 0.289 | 0.0569 | -0.093 | 5.073
-6 | 0.339 | 0.052 | -0.094 | 6.523
-5.5 | 0.39 | 0.04931 | -0.097 | 7.911
-5 | 0.441 | 0.04824 | -0.099 | 9.142
-4.5 | 0.492 | 0.04973 | -0.101 | 9.896
-4 | 0.543 | 0.04832 | -0.103 | 11.244
-3.5 | 0.594 | 0.04443 | -0.104 | 13.365
-3 | 0.794 | 0.02033 | -0.22 | 39.081
-2.5 | 0.702 | 0.04132 | -0.13 | 16.98
-2 | 0.753 | 0.04089 | -0.131 | 18.407
-1.5 | 0.804 | 0.04475 | -0.133 | 17.959
-1 | 0.855 | 0.045 | -0.135 | 19.001
-0.5 | 0.907 | 0.04127 | -0.137 | 21.963
0 | 1.175 | 0.02388 | -0.232 | 49.209
0.5 | 1.237 | 0.02435 | -0.233 | 50.818
1 | 1.3 | 0.0297 | -0.235 | 43.762
1.5 | 1.362 | 0.02546 | -0.236 | 53.481
2 | 1.424 | 0.02605 | -0.238 | 54.649
2.5 | 1.485 | 0.03133 | -0.24 | 47.413
3 | 1.547 | 0.02784 | -0.241 | 55.56
3.5 | 1.608 | 0.03418 | -0.243 | 47.053
4 | 1.669 | 0.02942 | -0.244 | 56.736
4.5 | 1.73 | 0.03057 | -0.246 | 56.583
5 | 1.79 | 0.03132 | -0.247 | 57.168
5.5 | 1.85 | 0.03251 | -0.249 | 56.906
6 | 1.909 | 0.03436 | -0.25 | 55.562
6.5 | 1.776 | 0.04698 | -0.22 | 37.802
7 | 2.026 | 0.04428 | -0.253 | 45.74
7.5 | 2.083 | 0.04675 | -0.254 | 44.555
8 | 2.14 | 0.0498 | -0.255 | 42.964
8.5 | 2.196 | 0.04643 | -0.256 | 47.293
9 | 1.808 | 0.06658 | -0.124 | 27.152
9.5 | 1.833 | 0.07121 | -0.122 | 25.738
10 | 1.853 | 0.07748 | -0.122 | 23.913
10.5 | 1.864 | 0.08331 | -0.119 | 22.378
11 | 1.87 | 0.08937 | -0.12 | 20.919
11.5 | 1.865 | 0.09796 | -0.117 | 19.042
12 | 1.851 | 0.10676 | -0.113 | 17.34
12.5 | 1.827 | 0.11463 | -0.109 | 15.942
13 | 1.794 | 0.12408 | -0.106 | 14.458
13.5 | 1.75 | 0.13621 | -0.104 | 12.85

## 6. Re 50k Mach 0.25 (2)
BIGFOIL.COM POLAR EXPORT
glennmartin4
Glenn Martin 4 |  |  |  | Cl Max: | 0.6838 | at alpha= | 2.5 | deg
XFOIL ncrit=9 |  |  |  | L/D Max: | 17.1336 | at alpha= | 2.5 | deg
Re: | 50000 |  |  | Cd Min: | 0.25699 | at alpha= | -20 | deg
Mach: | 0.25 |  |  | Cl=0 at alpha= | -0.36184 | deg
|  |  |  | @ Cl=0.1, Cd= | 0.045349
|  |  |  | @ Cl=0.4, Cd= | 0.039392
|  |  |  | @ Cl=0.6, Cd= | 0.07803
alpha (deg) | Cl | Cd | Cm | Cl/Cd
-20 | -0.4817 | 0.25699 | -0.005 | -1.8744
-19.5 | -0.4712 | 0.25339 | -0.0079 | -1.8596
-19 | -0.4698 | 0.25467 | -0.0119 | -1.8447
-18.5 | -0.4455 | 0.24152 | -0.0121 | -1.8446
-18 | -0.4292 | 0.23453 | -0.0132 | -1.83
-17.5 | -0.4167 | 0.22899 | -0.015 | -1.8197
-17 | -0.4107 | 0.22618 | -0.0178 | -1.8158
-16.5 | -0.4068 | 0.22264 | -0.0203 | -1.8272
-16 | -0.3814 | 0.2117 | -0.0196 | -1.8016
-15.5 | -0.3713 | 0.20663 | -0.0211 | -1.7969
-15 | -0.3814 | 0.20757 | -0.0244 | -1.8375
-14.5 | -0.3522 | 0.19493 | -0.0233 | -1.8068
-14 | -0.3416 | 0.18933 | -0.024 | -1.8043
-13.5 | -0.3514 | 0.18825 | -0.0264 | -1.8667
-13 | -0.3291 | 0.17817 | -0.0256 | -1.8471
-12.5 | -0.3204 | 0.1726 | -0.0256 | -1.8563
-12 | -0.3506 | 0.17387 | -0.0286 | -2.0164
-11.5 | -0.3093 | 0.16122 | -0.0256 | -1.9185
-11 | -0.3323 | 0.16 | -0.0273 | -2.0769
-10.5 | -0.3051 | 0.15014 | -0.025 | -2.0321
-10 | -0.3274 | 0.148 | -0.0257 | -2.2122
-9.5 | -0.3063 | 0.1395 | -0.0232 | -2.1957
-9 | -0.3454 | 0.13851 | -0.0236 | -2.4937
-8.5 | -0.3306 | 0.13108 | -0.0205 | -2.5221
-8 | -0.3313 | 0.12542 | -0.0176 | -2.6415
-7.5 | -0.337 | 0.12032 | -0.0145 | -2.8009
-7 | -0.3513 | 0.11597 | -0.011 | -3.0292
-6.5 | -0.3721 | 0.11221 | -0.0068 | -3.3161
-6 | -0.4 | 0.10901 | -0.0016 | -3.6694
-5.5 | -0.4727 | 0.10811 | 0.0052 | -4.3724
-5 | -0.4782 | 0.10458 | 0.0114 | -4.5726
-4.5 | -0.4285 | 0.09944 | 0.0087 | -4.3091
-4 | -0.1799 | 0.09037 | 0.0039 | -1.9907
-3.5 | -0.0339 | 0.08058 | -0.0149 | -0.4207
-3 | -0.2156 | 0.07881 | 0.0023 | -2.7357
-2.5 | -0.3363 | 0.06598 | -0.0229 | -5.097
-2 | -0.2917 | 0.05978 | -0.0208 | -4.8796
-1.5 | -0.2447 | 0.05594 | -0.0175 | -4.3743
-1 | -0.1875 | 0.05289 | -0.0156 | -3.5451
-0.5 | -0.1268 | 0.05037 | -0.0158 | -2.5174
0 | 0.3321 | 0.04021 | -0.084 | 8.2591
1 | 0.4906 | 0.0383 | -0.088 | 12.8094
1.5 | 0.5311 | 0.03952 | -0.0852 | 13.4388
2 | 0.5982 | 0.03993 | -0.0865 | 14.9812
2.5 | 0.6838 | 0.03991 | -0.0906 | 17.1336
3 | 0.5486 | 0.05063 | -0.067 | 10.8355
4.5 | 0.4478 | 0.07447 | -0.0502 | 6.0132
5 | 0.4854 | 0.07803 | -0.0496 | 6.2207

## 7. Re 50k Mach 0.50 (1)
BIGFOIL.COM POLAR EXPORT
glennmartin4
Glenn Martin 4 |  |  |  | Cl Max: | 2.036 | at alpha= | 7.5 | deg
JavaFoil+Calcfoil stall+Eppler ext transition |  |  |  | L/D Max: | 53.906 | at alpha= | 0 | deg
Re: | 50000 |  |  | Cd Min: | 0.02274 | at alpha= | -2.5 | deg
Mach: | 0.5 |  |  | Cl=0 at alpha= | -9.449 | deg
|  |  |  | @ Cl=0.1, Cd= | 0.079802
|  |  |  | @ Cl=0.4, Cd= | 0.057626
|  |  |  | @ Cl=0.6, Cd= | 0.047798
alpha (deg) | Cl | Cd | Cm | Cl/Cd
-20 | -0.568 | 0.36785 | -0.086 | -1.545
-19.5 | -0.541 | 0.3488 | -0.083 | -1.552
-19 | -0.515 | 0.33134 | -0.084 | -1.554
-18.5 | -0.489 | 0.31536 | -0.085 | -1.549
-18 | -0.462 | 0.33416 | -0.084 | -1.383
-17.5 | -0.436 | 0.29694 | -0.087 | -1.468
-17 | -0.41 | 0.29312 | -0.088 | -1.397
-16.5 | -0.383 | 0.29571 | -0.09 | -1.296
-16 | -0.356 | 0.28452 | -0.091 | -1.253
-15.5 | -0.329 | 0.28655 | -0.085 | -1.148
-15 | -0.302 | 0.27715 | -0.081 | -1.089
-14.5 | -0.275 | 0.27871 | -0.082 | -0.987
-14 | -0.248 | 0.26296 | -0.084 | -0.944
-13.5 | -0.221 | 0.27133 | -0.085 | -0.816
-13 | -0.194 | 0.26791 | -0.086 | -0.725
-12.5 | -0.167 | 0.25038 | -0.087 | -0.668
-12 | -0.14 | 0.26137 | -0.088 | -0.536
-11.5 | -0.113 | 0.25834 | -0.089 | -0.437
-11 | -0.085 | 0.25546 | -0.09 | -0.334
-10.5 | -0.058 | 0.19257 | -0.079 | -0.301
-10 | -0.046 | 0.12389 | -0.091 | -0.371
-9.5 | -0.005 | 0.10221 | -0.093 | -0.049
-9 | 0.044 | 0.09014 | -0.097 | 0.491
-8.5 | 0.097 | 0.08017 | -0.098 | 1.204
-8 | 0.151 | 0.07355 | -0.1 | 2.049
-7.5 | 0.206 | 0.06722 | -0.101 | 3.066
-7 | 0.262 | 0.06493 | -0.101 | 4.039
-6.5 | 0.319 | 0.06115 | -0.103 | 5.217
-6 | 0.376 | 0.05888 | -0.104 | 6.389
-5.5 | 0.434 | 0.05585 | -0.107 | 7.765
-5 | 0.491 | 0.05412 | -0.109 | 9.077
-4.5 | 0.549 | 0.0488 | -0.111 | 11.245
-4 | 0.606 | 0.04768 | -0.112 | 12.715
-3.5 | 0.663 | 0.05062 | -0.115 | 13.096
-3 | 0.719 | 0.04574 | -0.119 | 15.724
-2.5 | 0.955 | 0.02274 | -0.248 | 41.995
-2 | 0.84 | 0.04333 | -0.146 | 19.377
-1.5 | 0.896 | 0.04881 | -0.148 | 18.354
-1 | 0.953 | 0.04478 | -0.15 | 21.276
-0.5 | 1.01 | 0.04516 | -0.152 | 22.359
0 | 1.309 | 0.02429 | -0.155 | 53.906
0.5 | 1.378 | 0.02793 | -0.261 | 49.325
1 | 1.446 | 0.02875 | -0.263 | 50.312
1.5 | 1.515 | 0.03605 | -0.265 | 42.02
2 | 1.582 | 0.03088 | -0.266 | 51.243
2.5 | 1.649 | 0.03223 | -0.268 | 51.173
3 | 1.716 | 0.03318 | -0.27 | 51.722
3.5 | 1.782 | 0.03496 | -0.271 | 50.962
4 | 1.678 | 0.04625 | -0.242 | 36.278
4.5 | 1.708 | 0.05002 | -0.236 | 34.144
5 | 1.746 | 0.05433 | -0.232 | 32.131
5.5 | 1.78 | 0.05932 | -0.228 | 30.001
6 | 1.813 | 0.06324 | -0.223 | 28.662
6.5 | 2.019 | 0.06052 | -0.261 | 33.365
7 | 2.014 | 0.06741 | -0.252 | 29.881
7.5 | 2.036 | 0.07463 | -0.247 | 27.283
8 | 1.86 | 0.0643 | -0.135 | 28.926
8.5 | 1.897 | 0.07172 | -0.133 | 26.447
9 | 1.912 | 0.08021 | -0.131 | 23.832
9.5 | 1.853 | 0.09314 | -0.129 | 19.889
10 | 1.666 | 0.11278 | -0.116 | 14.774
10.5 | 1.132 | 0.18269 | -0.097 | 6.198
11 | 1.161 | 0.19397 | -0.104 | 5.986
11.5 | 1.191 | 0.20999 | -0.116 | 5.67
12 | 1.221 | 0.2708 | -0.126 | 4.507
12.5 | 1.249 | 0.27647 | -0.127 | 4.517

## 8. Re 50k Mach 0.50 (2)
BIGFOIL.COM POLAR EXPORT
glennmartin4
Glenn Martin 4 |  |  |  | Cl Max: | 0.9516 | at alpha= | 20 | deg
XFOIL ncrit=9 |  |  |  | L/D Max: | 5.9881 | at alpha= | 1.5 | deg
Re: | 50000 |  |  | Cd Min: | 0.28669 | at alpha= | -20 | deg
Mach: | 0.5 |  |  | Cl=0 at alpha= | 0.62998 | deg
|  |  |  | @ Cl=0.1, Cd= | 0.055353
|  |  |  | @ Cl=0.4, Cd= | 0.12516
|  |  |  | @ Cl=0.6, Cd= | 0.17002
alpha (deg) | Cl | Cd | Cm | Cl/Cd
-20 | -0.5206 | 0.28669 | -0.0058 | -1.8159
-19.5 | -0.497 | 0.27439 | -0.0069 | -1.8113
-19 | -0.4795 | 0.26731 | -0.0091 | -1.7938
-18.5 | -0.464 | 0.26127 | -0.0117 | -1.7759
-18 | -0.4553 | 0.25907 | -0.0153 | -1.7574
-17.5 | -0.4366 | 0.24949 | -0.0169 | -1.75
-17 | -0.4162 | 0.24061 | -0.0179 | -1.7298
-16.5 | -0.402 | 0.23452 | -0.0198 | -1.7141
-16 | -0.4038 | 0.23548 | -0.0234 | -1.7148
-15.5 | -0.3739 | 0.2215 | -0.023 | -1.688
-15 | -0.3592 | 0.21495 | -0.0241 | -1.6711
-14.5 | -0.3606 | 0.21375 | -0.0268 | -1.687
-14 | -0.3374 | 0.203 | -0.0267 | -1.6621
-13.5 | -0.3228 | 0.19613 | -0.027 | -1.6458
-13 | -0.3315 | 0.19558 | -0.0291 | -1.695
-12.5 | -0.3031 | 0.18397 | -0.0279 | -1.6476
-12 | -0.31 | 0.18178 | -0.029 | -1.7054
-11.5 | -0.2898 | 0.17267 | -0.0281 | -1.6783
-11 | -0.2894 | 0.16823 | -0.028 | -1.7203
-10.5 | -0.2803 | 0.16131 | -0.0271 | -1.7376
-10 | -0.2893 | 0.1581 | -0.0266 | -1.8299
-9.5 | -0.2739 | 0.15034 | -0.0245 | -1.8219
-9 | -0.2761 | 0.14527 | -0.0229 | -1.9006
-8.5 | -0.2916 | 0.14179 | -0.0212 | -2.0566
-8 | -0.3178 | 0.13979 | -0.0186 | -2.2734
-7.5 | -0.3252 | 0.13507 | -0.0151 | -2.4076
-7 | -0.3417 | 0.1315 | -0.011 | -2.5985
-6.5 | -0.3382 | 0.12621 | -0.0062 | -2.6797
-6 | -0.3568 | 0.12392 | -0.0008 | -2.8793
-5.5 | -0.2918 | 0.11651 | -0.0113 | -2.5045
-5 | -0.2462 | 0.10954 | -0.0153 | -2.2476
-4.5 | -0.1306 | 0.09999 | -0.0183 | -1.3061
-3.5 | -0.0796 | 0.0866 | -0.0246 | -0.91917
-2.5 | -0.2767 | 0.07255 | -0.0407 | -3.8139
-2 | -0.2506 | 0.06693 | -0.0372 | -3.7442
-1.5 | -0.215 | 0.06215 | -0.033 | -3.4594
-1 | -0.1957 | 0.06006 | -0.0257 | -3.2584
-0.5 | -0.1448 | 0.05685 | -0.0223 | -2.5471
0 | -0.1139 | 0.05634 | -0.0174 | -2.0217
0.5 | -0.0385 | 0.05526 | -0.0192 | -0.69671
1 | 0.1096 | 0.05536 | -0.0371 | 1.9798
1.5 | 0.3406 | 0.05688 | -0.0683 | 5.988
2 | 0.3385 | 0.06181 | -0.063 | 5.4765
2.5 | 0.327 | 0.06755 | -0.0582 | 4.8409
3 | 0.3478 | 0.07179 | -0.0555 | 4.8447
3.5 | 0.3346 | 0.07779 | -0.0517 | 4.3013
4 | 0.3425 | 0.08306 | -0.0496 | 4.1235
4.5 | 0.3679 | 0.08782 | -0.0484 | 4.1893
5 | 0.3464 | 0.09483 | -0.0464 | 3.6529
7 | 0.3645 | 0.11915 | -0.045 | 3.0592
7.5 | 0.3957 | 0.12435 | -0.0449 | 3.1821
8 | 0.4207 | 0.12906 | -0.0443 | 3.2597
8.5 | 0.445 | 0.13381 | -0.0439 | 3.3256
9 | 0.4669 | 0.13841 | -0.0433 | 3.3733
10.5 | 0.5232 | 0.15159 | -0.0422 | 3.4514
11 | 0.5401 | 0.15604 | -0.0422 | 3.4613
11.5 | 0.557 | 0.16055 | -0.0425 | 3.4693
12 | 0.5827 | 0.16658 | -0.0434 | 3.498
12.5 | 0.6166 | 0.17332 | -0.0445 | 3.5576
13 | 0.6221 | 0.17579 | -0.0447 | 3.5389
13.5 | 0.6439 | 0.18147 | -0.0459 | 3.5482
14 | 0.6667 | 0.18647 | -0.0469 | 3.5754
14.5 | 0.6857 | 0.19168 | -0.0483 | 3.5773
15 | 0.7074 | 0.19627 | -0.0495 | 3.6042
15.5 | 0.729 | 0.20199 | -0.051 | 3.6091
16 | 0.7448 | 0.20554 | -0.0525 | 3.6236
16.5 | 0.7764 | 0.2129 | -0.0541 | 3.6468
17 | 0.7929 | 0.21747 | -0.056 | 3.646
17.5 | 0.8069 | 0.22052 | -0.0579 | 3.6591
18 | 0.8323 | 0.22631 | -0.0597 | 3.6777
18.5 | 0.8595 | 0.23378 | -0.0616 | 3.6765
19 | 0.8881 | 0.2381 | -0.062 | 3.7299
19.5 | 0.9312 | 0.22816 | -0.0554 | 4.0813
20 | 0.9516 | 0.23162 | -0.0563 | 4.1085

## 9. Re 100k Mach 0.00 (1)
BIGFOIL.COM POLAR EXPORT
glennmartin4
Glenn Martin 4 |  |  |  | Cl Max: | 2.287 | at alpha= | 10.5 | deg
JavaFoil+Calcfoil stall+Eppler ext transition |  |  |  | L/D Max: | 73.6 | at alpha= | 6.5 | deg
Re: | 100000 |  |  | Cd Min: | 0.01632 | at alpha= | -3.5 | deg
Mach: | 0 |  |  | Cl=0 at alpha= | -9.4457 | deg
|  |  |  | @ Cl=0.1, Cd= | 0.059542
|  |  |  | @ Cl=0.4, Cd= | 0.044036
|  |  |  | @ Cl=0.6, Cd= | 0.032647
alpha (deg) | Cl | Cd | Cm | Cl/Cd
-20 | -0.462 | 0.24238 | -0.053 | -1.907
-19.5 | -0.465 | 0.22705 | -0.054 | -2.047
-19 | -0.466 | 0.21316 | -0.056 | -2.185
-18.5 | -0.465 | 0.20216 | -0.057 | -2.299
-18 | -0.462 | 0.19021 | -0.058 | -2.428
-17.5 | -0.457 | 0.18021 | -0.06 | -2.534
-17 | -0.449 | 0.17149 | -0.062 | -2.617
-16.5 | -0.439 | 0.16126 | -0.064 | -2.719
-16 | -0.425 | 0.15168 | -0.066 | -2.805
-15.5 | -0.409 | 0.14051 | -0.067 | -2.914
-15 | -0.39 | 0.13388 | -0.069 | -2.916
-14.5 | -0.368 | 0.12684 | -0.071 | -2.905
-14 | -0.343 | 0.11736 | -0.072 | -2.926
-13.5 | -0.315 | 0.10987 | -0.073 | -2.871
-13 | -0.285 | 0.10451 | -0.075 | -2.723
-12.5 | -0.251 | 0.09832 | -0.076 | -2.554
-12 | -0.215 | 0.09195 | -0.076 | -2.338
-11.5 | -0.177 | 0.08792 | -0.078 | -2.009
-11 | -0.136 | 0.08133 | -0.079 | -1.675
-10.5 | -0.094 | 0.07607 | -0.08 | -1.235
-10 | -0.05 | 0.07341 | -0.081 | -0.682
-9.5 | -0.005 | 0.06987 | -0.083 | -0.069
-9 | 0.041 | 0.06383 | -0.084 | 0.647
-8.5 | 0.088 | 0.05982 | -0.086 | 1.473
-8 | 0.135 | 0.05873 | -0.087 | 2.307
-7.5 | 0.183 | 0.05413 | -0.088 | 3.387
-7 | 0.232 | 0.0529 | -0.089 | 4.377
-6.5 | 0.28 | 0.04868 | -0.091 | 5.755
-6 | 0.329 | 0.04641 | -0.092 | 7.088
-5.5 | 0.378 | 0.04405 | -0.095 | 8.584
-5 | 0.427 | 0.04402 | -0.097 | 9.708
-4.5 | 0.477 | 0.04478 | -0.099 | 10.647
-4 | 0.526 | 0.04363 | -0.101 | 12.063
-3.5 | 0.71 | 0.01632 | -0.212 | 43.471
-3 | 0.77 | 0.01645 | -0.213 | 46.778
-2.5 | 0.68 | 0.03706 | -0.127 | 18.356
-2 | 0.73 | 0.03662 | -0.128 | 19.919
-1.5 | 0.779 | 0.0363 | -0.13 | 21.472
-1 | 0.829 | 0.03927 | -0.133 | 21.118
-0.5 | 1.071 | 0.02115 | -0.223 | 50.632
0 | 1.139 | 0.01916 | -0.224 | 59.424
0.5 | 1.199 | 0.02297 | -0.226 | 52.205
1 | 1.259 | 0.02364 | -0.228 | 53.282
1.5 | 1.32 | 0.01985 | -0.229 | 66.505
2 | 1.38 | 0.02035 | -0.231 | 67.824
2.5 | 1.44 | 0.02432 | -0.232 | 59.2
3 | 1.5 | 0.02484 | -0.234 | 60.385
3.5 | 1.56 | 0.02612 | -0.235 | 59.713
4 | 1.619 | 0.02264 | -0.237 | 71.512
4.5 | 1.678 | 0.02324 | -0.238 | 72.224
5 | 1.737 | 0.02387 | -0.24 | 72.791
5.5 | 1.796 | 0.02455 | -0.241 | 73.151
6 | 1.854 | 0.02538 | -0.242 | 73.043
6.5 | 1.911 | 0.02597 | -0.244 | 73.6
7 | 1.969 | 0.03572 | -0.245 | 55.106
7.5 | 2.025 | 0.03727 | -0.246 | 54.348
8 | 2.082 | 0.03936 | -0.247 | 52.892
8.5 | 2.137 | 0.04112 | -0.248 | 51.982
9 | 2.188 | 0.04271 | -0.249 | 51.233
9.5 | 2.226 | 0.03977 | -0.251 | 55.98
10 | 2.259 | 0.04194 | -0.252 | 53.876
10.5 | 2.287 | 0.04426 | -0.253 | 51.672
11 | 2.196 | 0.05431 | -0.24 | 40.435
11.5 | 2.172 | 0.0598 | -0.235 | 36.319
12 | 2.142 | 0.06617 | -0.23 | 32.367
12.5 | 1.878 | 0.09533 | -0.121 | 19.698
13 | 1.872 | 0.10191 | -0.118 | 18.369
13.5 | 1.861 | 0.10992 | -0.116 | 16.931
14 | 1.844 | 0.11662 | -0.112 | 15.811
14.5 | 1.822 | 0.12457 | -0.109 | 14.628
15 | 1.796 | 0.13375 | -0.107 | 13.427
15.5 | 1.765 | 0.14269 | -0.106 | 12.37

## 10. Re 100k Mach 0.00 (2)
BIGFOIL.COM POLAR EXPORT
glennmartin4
Glenn Martin 4 |  |  |  | Cl Max: | 1.3732 | at alpha= | 12 | deg
XFOIL ncrit=9 |  |  |  | L/D Max: | 42.7879 | at alpha= | 4.5 | deg
Re: | 100000 |  |  | Cd Min: | 0.2477 | at alpha= | -20 | deg
Mach: | 0 |  |  | Cl=0 at alpha= | -1.7935 | deg
|  |  |  | @ Cl=0.1, Cd= | 0.026192
|  |  |  | @ Cl=0.4, Cd= | 0.021067
|  |  |  | @ Cl=0.6, Cd= | 0.019054
alpha (deg) | Cl | Cd | Cm | Cl/Cd
-20 | -0.4799 | 0.2477 | -0.003 | -1.9374
-19.5 | -0.4731 | 0.24516 | -0.0068 | -1.9298
-19 | -0.4568 | 0.23703 | -0.0078 | -1.9272
-18.5 | -0.442 | 0.23082 | -0.0088 | -1.9149
-18 | -0.4291 | 0.22542 | -0.0105 | -1.9036
-17.5 | -0.418 | 0.22004 | -0.0125 | -1.8997
-17 | -0.4122 | 0.21646 | -0.0157 | -1.9043
-16.5 | -0.3983 | 0.2089 | -0.0164 | -1.9067
-16 | -0.3847 | 0.20302 | -0.017 | -1.8949
-15.5 | -0.3743 | 0.19768 | -0.0184 | -1.8935
-15 | -0.373 | 0.19404 | -0.0213 | -1.9223
-14.5 | -0.3864 | 0.19275 | -0.0251 | -2.0047
-14 | -0.3506 | 0.18062 | -0.0222 | -1.9411
-13.5 | -0.3407 | 0.17487 | -0.0224 | -1.9483
-13 | -0.3372 | 0.16984 | -0.0237 | -1.9854
-12.5 | -0.3517 | 0.16741 | -0.0271 | -2.1008
-12 | -0.3284 | 0.15775 | -0.0246 | -2.0818
-11.5 | -0.322 | 0.15241 | -0.0244 | -2.1127
-11 | -0.3229 | 0.14712 | -0.0248 | -2.1948
-10.5 | -0.3469 | 0.14411 | -0.028 | -2.4072
-10 | -0.3503 | 0.13687 | -0.0277 | -2.5594
-9.5 | -0.3304 | 0.13011 | -0.024 | -2.5394
-9 | -0.334 | 0.125 | -0.0227 | -2.672
-8.5 | -0.3546 | 0.12048 | -0.0229 | -2.9432
-8 | -0.4067 | 0.11696 | -0.0249 | -3.4773
-7.5 | -0.4628 | 0.11373 | -0.0224 | -4.0693
-7 | -0.4103 | 0.10551 | -0.0163 | -3.8887
-6.5 | -0.4183 | 0.09971 | -0.024 | -4.1952
-6 | -0.3931 | 0.08923 | -0.0353 | -4.4055
-5.5 | -0.3752 | 0.07989 | -0.0427 | -4.6965
-4 | -0.2507 | 0.0577 | -0.0472 | -4.3449
-3 | -0.1706 | 0.0405 | -0.0378 | -4.2123
-2.5 | -0.1141 | 0.03525 | -0.0357 | -3.2369
-1.5 | 0.0474 | 0.02709 | -0.0404 | 1.7497
-1 | 0.466 | 0.01994 | -0.1129 | 23.3701
-0.5 | 0.5659 | 0.01909 | -0.1215 | 29.6438
0 | 0.6521 | 0.019 | -0.128 | 34.3211
0.5 | 0.7301 | 0.01941 | -0.133 | 37.6146
1 | 0.7954 | 0.0201 | -0.1355 | 39.5721
1.5 | 0.8418 | 0.02086 | -0.1341 | 40.3547
2 | 0.8948 | 0.02172 | -0.1341 | 41.1971
2.5 | 0.9355 | 0.02254 | -0.1316 | 41.504
3 | 0.9773 | 0.02337 | -0.1292 | 41.8186
3.5 | 1.0207 | 0.02428 | -0.1273 | 42.0387
4 | 1.0672 | 0.02525 | -0.1261 | 42.2653
4.5 | 1.1219 | 0.02622 | -0.1267 | 42.7879
5 | 1.1417 | 0.02718 | -0.1199 | 42.0052
5.5 | 1.181 | 0.0283 | -0.1173 | 41.7314
6 | 1.2207 | 0.02937 | -0.1148 | 41.5628
6.5 | 1.2441 | 0.03078 | -0.1092 | 40.4191
7 | 1.2849 | 0.03193 | -0.1071 | 40.2412
7.5 | 1.294 | 0.03353 | -0.0988 | 38.5923
8 | 1.3298 | 0.03478 | -0.0959 | 38.2346
8.5 | 1.3311 | 0.03679 | -0.0866 | 36.181
9 | 1.3425 | 0.03863 | -0.0795 | 34.7528
9.5 | 1.3572 | 0.04064 | -0.0734 | 33.3957
10 | 1.3222 | 0.04396 | -0.0594 | 30.0773
10.5 | 1.371 | 0.04526 | -0.0593 | 30.2916
11 | 0.9474 | 0.0808 | -0.0219 | 11.7252
11.5 | 1.1077 | 0.06763 | -0.0218 | 16.3788
12 | 1.3732 | 0.05 | -0.0369 | 27.464
12.5 | 1.3337 | 0.05388 | -0.0264 | 24.7532
13 | 1.2348 | 0.0663 | -0.0164 | 18.6244
13.5 | 1.2999 | 0.0606 | -0.0143 | 21.4505
14 | 1.2549 | 0.06804 | -0.0096 | 18.4436
14.5 | 0.7008 | 0.16366 | -0.0364 | 4.282
15 | 0.74 | 0.16932 | -0.0367 | 4.3704
15.5 | 0.7159 | 0.1738 | -0.039 | 4.1191
16 | 0.7368 | 0.17821 | -0.0399 | 4.1344
16.5 | 0.7689 | 0.1837 | -0.0404 | 4.1856
17 | 0.7581 | 0.18791 | -0.0431 | 4.0344

## 11. Re 100k Mach 0.10 (1)
BIGFOIL.COM POLAR EXPORT
glennmartin4
Glenn Martin 4 |  |  |  | Cl Max: | 2.267 | at alpha= | 10 | deg
JavaFoil+Calcfoil stall+Eppler ext transition |  |  |  | L/D Max: | 73.472 | at alpha= | 6 | deg
Re: | 100000 |  |  | Cd Min: | 0.01635 | at alpha= | -3.5 | deg
Mach: | 0.1 |  |  | Cl=0 at alpha= | -9.4457 | deg
|  |  |  | @ Cl=0.1, Cd= | 0.059792
|  |  |  | @ Cl=0.4, Cd= | 0.044114
|  |  |  | @ Cl=0.6, Cd= | 0.033153
alpha (deg) | Cl | Cd | Cm | Cl/Cd
-20 | -0.435 | 0.24993 | -0.052 | -1.739
-19.5 | -0.44 | 0.23683 | -0.053 | -1.857
-19 | -0.443 | 0.22212 | -0.055 | -1.996
-18.5 | -0.445 | 0.20775 | -0.057 | -2.142
-18 | -0.444 | 0.19626 | -0.058 | -2.265
-17.5 | -0.442 | 0.18564 | -0.06 | -2.379
-17 | -0.436 | 0.17383 | -0.062 | -2.509
-16.5 | -0.428 | 0.16343 | -0.063 | -2.619
-16 | -0.417 | 0.15368 | -0.066 | -2.712
-15.5 | -0.403 | 0.14522 | -0.068 | -2.773
-15 | -0.385 | 0.13426 | -0.069 | -2.869
-14.5 | -0.365 | 0.12577 | -0.07 | -2.899
-14 | -0.341 | 0.11975 | -0.072 | -2.845
-13.5 | -0.314 | 0.11162 | -0.074 | -2.81
-13 | -0.284 | 0.10596 | -0.075 | -2.677
-12.5 | -0.251 | 0.09937 | -0.076 | -2.522
-12 | -0.215 | 0.09317 | -0.077 | -2.306
-11.5 | -0.177 | 0.08885 | -0.078 | -1.99
-11 | -0.136 | 0.08109 | -0.08 | -1.683
-10.5 | -0.094 | 0.07662 | -0.081 | -1.229
-10 | -0.05 | 0.07386 | -0.082 | -0.68
-9.5 | -0.005 | 0.0699 | -0.083 | -0.07
-9 | 0.041 | 0.06576 | -0.084 | 0.631
-8.5 | 0.088 | 0.06007 | -0.086 | 1.473
-8 | 0.136 | 0.05896 | -0.088 | 2.308
-7.5 | 0.184 | 0.05575 | -0.089 | 3.303
-7 | 0.233 | 0.05306 | -0.09 | 4.384
-6.5 | 0.281 | 0.0488 | -0.092 | 5.768
-6 | 0.331 | 0.04651 | -0.093 | 7.106
-5.5 | 0.38 | 0.04413 | -0.095 | 8.61
-5 | 0.429 | 0.04409 | -0.097 | 9.741
-4.5 | 0.479 | 0.04489 | -0.099 | 10.674
-4 | 0.529 | 0.04371 | -0.101 | 12.102
-3.5 | 0.713 | 0.01635 | -0.213 | 43.606
-3 | 0.774 | 0.01649 | -0.215 | 46.905
-2.5 | 0.683 | 0.03713 | -0.127 | 18.404
-2 | 0.733 | 0.03673 | -0.129 | 19.959
-1.5 | 0.783 | 0.03638 | -0.131 | 21.529
-1 | 0.833 | 0.03943 | -0.133 | 21.134
-0.5 | 1.076 | 0.02131 | -0.224 | 50.475
0 | 1.144 | 0.01927 | -0.226 | 59.382
0.5 | 1.205 | 0.0196 | -0.227 | 61.489
1 | 1.266 | 0.0238 | -0.229 | 53.188
1.5 | 1.326 | 0.01997 | -0.23 | 66.404
2 | 1.387 | 0.02036 | -0.232 | 68.117
2.5 | 1.447 | 0.02453 | -0.233 | 58.978
3 | 1.507 | 0.02512 | -0.235 | 60.004
3.5 | 1.567 | 0.02642 | -0.236 | 59.306
4 | 1.627 | 0.02259 | -0.238 | 72.014
4.5 | 1.686 | 0.02346 | -0.239 | 71.894
5 | 1.746 | 0.02411 | -0.241 | 72.403
5.5 | 1.804 | 0.02487 | -0.242 | 72.544
6 | 1.862 | 0.02535 | -0.244 | 73.472
6.5 | 1.92 | 0.02632 | -0.245 | 72.943
7 | 1.977 | 0.03587 | -0.246 | 55.13
7.5 | 2.034 | 0.03742 | -0.247 | 54.36
8 | 2.091 | 0.0396 | -0.248 | 52.799
8.5 | 2.147 | 0.04149 | -0.249 | 51.745
9 | 2.197 | 0.044 | -0.25 | 49.935
9.5 | 2.235 | 0.04037 | -0.252 | 55.35
10 | 2.267 | 0.04282 | -0.253 | 52.939
10.5 | 1.846 | 0.07273 | -0.121 | 25.378
11 | 2.189 | 0.05596 | -0.239 | 39.125
11.5 | 2.157 | 0.06205 | -0.234 | 34.756
12 | 1.876 | 0.08892 | -0.123 | 21.102
12.5 | 1.874 | 0.09509 | -0.121 | 19.708
13 | 1.865 | 0.10241 | -0.118 | 18.21
13.5 | 1.85 | 0.11007 | -0.115 | 16.81
14 | 1.83 | 0.11941 | -0.113 | 15.323
14.5 | 1.803 | 0.12744 | -0.108 | 14.147
15 | 1.772 | 0.13567 | -0.107 | 13.06

## 12. Re 100k Mach 0.10 (2)
BIGFOIL.COM POLAR EXPORT
glennmartin4
Glenn Martin 4 |  |  |  | Cl Max: | 1.3366 | at alpha= | 9 | deg
XFOIL ncrit=9 |  |  |  | L/D Max: | 42.1096 | at alpha= | 4.5 | deg
Re: | 100000 |  |  | Cd Min: | 0.24861 | at alpha= | -20 | deg
Mach: | 0.1 |  |  | Cl=0 at alpha= | -1.9174 | deg
|  |  |  | @ Cl=0.1, Cd= | 0.027811
|  |  |  | @ Cl=0.4, Cd= | 0.021443
|  |  |  | @ Cl=0.6, Cd= | 0.01909
alpha (deg) | Cl | Cd | Cm | Cl/Cd
-20 | -0.481 | 0.24861 | -0.0031 | -1.9348
-19.5 | -0.4747 | 0.24634 | -0.007 | -1.927
-19 | -0.4569 | 0.23752 | -0.0076 | -1.9236
-18.5 | -0.4423 | 0.23148 | -0.0088 | -1.9107
-18 | -0.4294 | 0.22606 | -0.0105 | -1.8995
-17.5 | -0.4183 | 0.22072 | -0.0126 | -1.8952
-17 | -0.4133 | 0.21744 | -0.016 | -1.9008
-16.5 | -0.3976 | 0.20936 | -0.0163 | -1.8991
-16 | -0.3843 | 0.20358 | -0.017 | -1.8877
-15.5 | -0.374 | 0.19824 | -0.0185 | -1.8866
-15 | -0.374 | 0.19497 | -0.0216 | -1.9182
-14.5 | -0.3722 | 0.18972 | -0.0236 | -1.9618
-14 | -0.3493 | 0.18108 | -0.0222 | -1.929
-13.5 | -0.3397 | 0.17537 | -0.0225 | -1.937
-13 | -0.3371 | 0.1705 | -0.024 | -1.9771
-12.5 | -0.3525 | 0.16829 | -0.0274 | -2.0946
-12 | -0.3263 | 0.15822 | -0.0246 | -2.0623
-11.5 | -0.3202 | 0.1529 | -0.0244 | -2.0942
-11 | -0.3221 | 0.14772 | -0.0251 | -2.1805
-10.5 | -0.3476 | 0.14496 | -0.0284 | -2.3979
-10 | -0.3407 | 0.1368 | -0.0268 | -2.4905
-9.5 | -0.3272 | 0.13064 | -0.0239 | -2.5046
-9 | -0.3315 | 0.12554 | -0.0228 | -2.6406
-8.5 | -0.355 | 0.12125 | -0.0233 | -2.9278
-8 | -0.4079 | 0.11785 | -0.0253 | -3.4612
-7.5 | -0.3846 | 0.11028 | -0.0194 | -3.4875
-7 | -0.4033 | 0.10617 | -0.0163 | -3.7986
-6.5 | -0.4161 | 0.1 | -0.027 | -4.161
-6 | -0.3839 | 0.08995 | -0.0357 | -4.2679
-5.5 | -0.3685 | 0.08029 | -0.0435 | -4.5896
-5 | -0.3361 | 0.07315 | -0.0465 | -4.5947
-4.5 | -0.2839 | 0.06441 | -0.049 | -4.4077
-3 | -0.1684 | 0.04069 | -0.0387 | -4.1386
-2.5 | -0.1111 | 0.03532 | -0.0366 | -3.1455
-2 | -0.0422 | 0.03083 | -0.0363 | -1.3688
-1 | 0.4689 | 0.01998 | -0.1134 | 23.4685
-0.5 | 0.5769 | 0.01909 | -0.1236 | 30.22
0 | 0.6615 | 0.01909 | -0.1296 | 34.6517
0.5 | 0.7339 | 0.01956 | -0.1335 | 37.5204
1 | 0.794 | 0.02026 | -0.1348 | 39.1905
1.5 | 0.853 | 0.02107 | -0.136 | 40.4841
2 | 0.8925 | 0.02188 | -0.1331 | 40.7907
2.5 | 0.938 | 0.02273 | -0.1315 | 41.267
3 | 0.9815 | 0.02357 | -0.1294 | 41.6419
3.5 | 1.0221 | 0.02448 | -0.1269 | 41.7525
4 | 1.0646 | 0.02547 | -0.1247 | 41.7982
4.5 | 1.1138 | 0.02645 | -0.124 | 42.1096
5 | 1.145 | 0.02744 | -0.1196 | 41.7274
5.5 | 1.1762 | 0.02861 | -0.1152 | 41.1115
6 | 1.2286 | 0.02972 | -0.1154 | 41.3392
6.5 | 1.2377 | 0.03117 | -0.1067 | 39.7081
7 | 1.2921 | 0.03234 | -0.1073 | 39.9536
7.5 | 1.2842 | 0.03405 | -0.0956 | 37.7151
8 | 1.3334 | 0.03525 | -0.0952 | 37.827
8.5 | 1.3136 | 0.03756 | -0.0821 | 34.9734
9 | 1.3366 | 0.03927 | -0.0771 | 34.0362
9.5 | 1.3267 | 0.04189 | -0.0669 | 31.671
10 | 1.2993 | 0.04529 | -0.0548 | 28.6885
10.5 | 1.3187 | 0.04756 | -0.0503 | 27.7271
11 | 0.684 | 0.118 | -0.0294 | 5.7966
11.5 | 0.7273 | 0.1198 | -0.0282 | 6.071
12 | 0.724 | 0.12852 | -0.0292 | 5.6334
12.5 | 0.656 | 0.14415 | -0.034 | 4.5508
13 | 0.7161 | 0.15001 | -0.0343 | 4.7737
13.5 | 0.684 | 0.15427 | -0.0348 | 4.4338
14 | 0.6784 | 0.15988 | -0.0361 | 4.2432

## 13. Re 100k Mach 0.25 (1)
BIGFOIL.COM POLAR EXPORT
glennmartin4
Glenn Martin 4 |  |  |  | Cl Max: | 2.278 | at alpha= | 9.5 | deg
JavaFoil+Calcfoil stall+Eppler ext transition |  |  |  | L/D Max: | 71.689 | at alpha= | 5 | deg
Re: | 100000 |  |  | Cd Min: | 0.01668 | at alpha= | -3.5 | deg
Mach: | 0.25 |  |  | Cl=0 at alpha= | -9.4468 | deg
|  |  |  | @ Cl=0.1, Cd= | 0.06079
|  |  |  | @ Cl=0.4, Cd= | 0.04444
|  |  |  | @ Cl=0.6, Cd= | 0.035893
alpha (deg) | Cl | Cd | Cm | Cl/Cd
-20 | -0.157 | 0.56863 | -0.051 | -0.276
-19.5 | -0.198 | 0.42338 | -0.051 | -0.468
-19 | -0.232 | 0.35977 | -0.05 | -0.645
-18.5 | -0.261 | 0.30708 | -0.05 | -0.85
-18 | -0.286 | 0.27509 | -0.053 | -1.038
-17.5 | -0.306 | 0.24578 | -0.055 | -1.245
-17 | -0.322 | 0.22032 | -0.057 | -1.463
-16.5 | -0.334 | 0.20124 | -0.06 | -1.659
-16 | -0.341 | 0.1816 | -0.062 | -1.876
-15.5 | -0.342 | 0.16919 | -0.065 | -2.024
-15 | -0.339 | 0.15351 | -0.068 | -2.208
-14.5 | -0.33 | 0.14156 | -0.07 | -2.333
-14 | -0.316 | 0.13182 | -0.073 | -2.4
-13.5 | -0.297 | 0.12075 | -0.075 | -2.461
-13 | -0.273 | 0.11123 | -0.076 | -2.457
-12.5 | -0.245 | 0.10336 | -0.078 | -2.37
-12 | -0.213 | 0.09726 | -0.079 | -2.185
-11.5 | -0.176 | 0.09233 | -0.08 | -1.911
-11 | -0.137 | 0.08468 | -0.082 | -1.62
-10.5 | -0.095 | 0.08087 | -0.083 | -1.177
-10 | -0.051 | 0.07632 | -0.084 | -0.668
-9.5 | -0.005 | 0.07178 | -0.085 | -0.069
-9 | 0.042 | 0.0651 | -0.086 | 0.65
-8.5 | 0.09 | 0.06111 | -0.088 | 1.48
-8 | 0.139 | 0.05954 | -0.089 | 2.339
-7.5 | 0.189 | 0.05661 | -0.091 | 3.332
-7 | 0.239 | 0.05361 | -0.092 | 4.449
-6.5 | 0.289 | 0.0511 | -0.094 | 5.65
-6 | 0.339 | 0.04692 | -0.095 | 7.229
-5.5 | 0.39 | 0.04442 | -0.098 | 8.783
-5 | 0.441 | 0.04452 | -0.1 | 9.908
-4.5 | 0.492 | 0.04532 | -0.102 | 10.859
-4 | 0.543 | 0.04419 | -0.104 | 12.298
-3.5 | 0.732 | 0.01668 | -0.218 | 43.911
-3 | 0.795 | 0.01675 | -0.22 | 47.424
-2.5 | 0.702 | 0.03755 | -0.131 | 18.698
-2 | 0.753 | 0.03722 | -0.132 | 20.226
-1.5 | 0.804 | 0.04021 | -0.134 | 20.002
-1 | 0.856 | 0.04037 | -0.136 | 21.194
-0.5 | 1.105 | 0.01873 | -0.23 | 58.983
0 | 1.175 | 0.01984 | -0.232 | 59.24
0.5 | 1.237 | 0.02025 | -0.233 | 61.102
1 | 1.3 | 0.02452 | -0.235 | 53.004
1.5 | 1.362 | 0.02056 | -0.236 | 66.223
2 | 1.424 | 0.02113 | -0.238 | 67.379
2.5 | 1.485 | 0.02554 | -0.24 | 58.167
3 | 1.547 | 0.0225 | -0.241 | 68.736
3.5 | 1.608 | 0.0276 | -0.243 | 58.255
4 | 1.669 | 0.02354 | -0.244 | 70.911
4.5 | 1.73 | 0.02418 | -0.246 | 71.533
5 | 1.79 | 0.02497 | -0.247 | 71.689
5.5 | 1.85 | 0.02586 | -0.249 | 71.538
6 | 1.909 | 0.0269 | -0.25 | 70.965
6.5 | 1.968 | 0.02771 | -0.252 | 70.997
7 | 2.026 | 0.03866 | -0.253 | 52.388
7.5 | 2.083 | 0.04015 | -0.254 | 51.873
8 | 2.14 | 0.04238 | -0.255 | 50.49
8.5 | 2.196 | 0.04539 | -0.256 | 48.378
9 | 2.245 | 0.04166 | -0.258 | 53.892
9.5 | 2.278 | 0.044 | -0.259 | 51.767
10 | 2.201 | 0.05333 | -0.247 | 41.271
10.5 | 1.866 | 0.07508 | -0.123 | 24.851
11 | 1.873 | 0.08108 | -0.126 | 23.095
11.5 | 1.868 | 0.08714 | -0.125 | 21.439
12 | 1.855 | 0.09568 | -0.123 | 19.383
12.5 | 1.831 | 0.10351 | -0.12 | 17.686
13 | 1.796 | 0.10967 | -0.114 | 16.377
13.5 | 1.752 | 0.12007 | -0.11 | 14.588
14 | 1.697 | 0.12996 | -0.107 | 13.061
14.5 | 1.633 | 0.14154 | -0.106 | 11.539

## 14. Re 100k Mach 0.25 (2)
BIGFOIL.COM POLAR EXPORT
glennmartin4
Glenn Martin 4 |  |  |  | Cl Max: | 1.2405 | at alpha= | 7.5 | deg
XFOIL ncrit=9 |  |  |  | L/D Max: | 40.5035 | at alpha= | 4 | deg
Re: | 100000 |  |  | Cd Min: | 0.25439 | at alpha= | -20 | deg
Mach: | 0.25 |  |  | Cl=0 at alpha= | -1.8443 | deg
|  |  |  | @ Cl=0.1, Cd= | 0.026555
|  |  |  | @ Cl=0.4, Cd= | 0.021704
|  |  |  | @ Cl=0.6, Cd= | 0.019523
alpha (deg) | Cl | Cd | Cm | Cl/Cd
-20 | -0.4886 | 0.25439 | -0.0038 | -1.9207
-19 | -0.4589 | 0.24101 | -0.0071 | -1.9041
-18.5 | -0.4447 | 0.23526 | -0.0088 | -1.8902
-18 | -0.4315 | 0.22972 | -0.0107 | -1.8784
-17.5 | -0.4221 | 0.22515 | -0.0137 | -1.8748
-17 | -0.4206 | 0.2233 | -0.0174 | -1.8836
-16.5 | -0.3957 | 0.21231 | -0.0162 | -1.8638
-16 | -0.3832 | 0.20669 | -0.0174 | -1.854
-15.5 | -0.3738 | 0.20163 | -0.0194 | -1.8539
-15 | -0.3805 | 0.20049 | -0.0232 | -1.8979
-14.5 | -0.3567 | 0.1898 | -0.0222 | -1.8793
-14 | -0.3435 | 0.18373 | -0.0223 | -1.8696
-13.5 | -0.3351 | 0.17813 | -0.0231 | -1.8812
-13 | -0.3401 | 0.17496 | -0.0257 | -1.9439
-12.5 | -0.3564 | 0.17302 | -0.0291 | -2.0599
-12 | -0.3171 | 0.1608 | -0.0247 | -1.972
-11.5 | -0.3121 | 0.15557 | -0.0249 | -2.0062
-11 | -0.3236 | 0.15179 | -0.0268 | -2.1319
-10.5 | -0.3503 | 0.14946 | -0.0301 | -2.3438
-10 | -0.3155 | 0.13876 | -0.0251 | -2.2737
-9.5 | -0.3131 | 0.13343 | -0.0238 | -2.3465
-9 | -0.3212 | 0.12854 | -0.0233 | -2.4988
-8.5 | -0.3613 | 0.12581 | -0.0257 | -2.8718
-8 | -0.3487 | 0.1181 | -0.0214 | -2.9526
-7.5 | -0.3556 | 0.11361 | -0.0186 | -3.13
-7 | -0.3856 | 0.10979 | -0.017 | -3.5122
-6.5 | -0.3867 | 0.10118 | -0.035 | -3.8219
-6 | -0.3424 | 0.09275 | -0.0397 | -3.6916
-5.5 | -0.3231 | 0.08313 | -0.0466 | -3.8867
-5 | -0.2956 | 0.07412 | -0.0519 | -3.9881
-4.5 | -0.2605 | 0.06634 | -0.053 | -3.9267
-4 | -0.232 | 0.05909 | -0.0524 | -3.9262
-3 | -0.1431 | 0.04092 | -0.0454 | -3.4971
-2.5 | -0.0859 | 0.03521 | -0.043 | -2.4396
-2 | -0.0283 | 0.03125 | -0.0402 | -0.9056
-1.5 | 0.0626 | 0.02716 | -0.0444 | 2.3049
-1 | 0.514 | 0.01986 | -0.1218 | 25.8812
-0.5 | 0.611 | 0.01948 | -0.1296 | 31.3655
0 | 0.6853 | 0.01978 | -0.1332 | 34.6461
0.5 | 0.753 | 0.02041 | -0.1357 | 36.8937
1 | 0.8049 | 0.02118 | -0.135 | 38.0028
1.5 | 0.8607 | 0.02204 | -0.1351 | 39.0517
2 | 0.9014 | 0.0229 | -0.1321 | 39.3624
2.5 | 0.9433 | 0.02379 | -0.1293 | 39.6511
3 | 0.9837 | 0.02471 | -0.1262 | 39.8098
3.5 | 1.0288 | 0.02575 | -0.1242 | 39.9534
4 | 1.0859 | 0.02681 | -0.1247 | 40.5035
4.5 | 1.0991 | 0.02787 | -0.1161 | 39.4367
5 | 1.1365 | 0.02915 | -0.1127 | 38.988
5.5 | 1.1716 | 0.03031 | -0.1088 | 38.6539
6 | 1.1859 | 0.03192 | -0.101 | 37.1523
6.5 | 1.2188 | 0.03338 | -0.0969 | 36.5129
7 | 1.2208 | 0.03535 | -0.0873 | 34.5347
7.5 | 1.2405 | 0.03706 | -0.0811 | 33.4727
8 | 1.2344 | 0.03959 | -0.071 | 31.1796
8.5 | 1.2131 | 0.04275 | -0.0593 | 28.3766
9 | 1.2317 | 0.04526 | -0.0543 | 27.2139
11 | 0.6761 | 0.12198 | -0.0295 | 5.5427
11.5 | 0.6995 | 0.12708 | -0.0293 | 5.5044
12 | 0.6279 | 0.1428 | -0.0344 | 4.3971
12.5 | 0.6757 | 0.14746 | -0.0343 | 4.5823

## 15. Re 100k Mach 0.50 (1)
BIGFOIL.COM POLAR EXPORT
glennmartin4
Glenn Martin 4 |  |  |  | Cl Max: | 2.153 | at alpha= | 6.5 | deg
JavaFoil+Calcfoil stall+Eppler ext transition |  |  |  | L/D Max: | 64.609 | at alpha= | 3.5 | deg
Re: | 100000 |  |  | Cd Min: | 0.01837 | at alpha= | -3 | deg
Mach: | 0.5 |  |  | Cl=0 at alpha= | -9.449 | deg
|  |  |  | @ Cl=0.1, Cd= | 0.069792
|  |  |  | @ Cl=0.4, Cd= | 0.052476
|  |  |  | @ Cl=0.6, Cd= | 0.043836
alpha (deg) | Cl | Cd | Cm | Cl/Cd
-20 | -0.569 | 0.29558 | -0.088 | -1.926
-19.5 | -0.541 | 0.27869 | -0.084 | -1.943
-19 | -0.515 | 0.26945 | -0.084 | -1.911
-18.5 | -0.489 | 0.26296 | -0.085 | -1.858
-18 | -0.462 | 0.27475 | -0.085 | -1.682
-17.5 | -0.436 | 0.24422 | -0.087 | -1.785
-17 | -0.41 | 0.24301 | -0.088 | -1.686
-16.5 | -0.383 | 0.22952 | -0.09 | -1.669
-16 | -0.356 | 0.22854 | -0.091 | -1.56
-15.5 | -0.329 | 0.23044 | -0.087 | -1.429
-15 | -0.302 | 0.22029 | -0.082 | -1.37
-14.5 | -0.275 | 0.21279 | -0.082 | -1.293
-14 | -0.248 | 0.20387 | -0.084 | -1.218
-13.5 | -0.221 | 0.20533 | -0.085 | -1.078
-13 | -0.194 | 0.20176 | -0.086 | -0.963
-12.5 | -0.167 | 0.19173 | -0.087 | -0.872
-12 | -0.14 | 0.19514 | -0.088 | -0.718
-11.5 | -0.113 | 0.19195 | -0.089 | -0.588
-11 | -0.085 | 0.18897 | -0.09 | -0.452
-10.5 | -0.058 | 0.15585 | -0.083 | -0.372
-10 | -0.046 | 0.10555 | -0.091 | -0.435
-9.5 | -0.005 | 0.08612 | -0.093 | -0.058
-9 | 0.044 | 0.07696 | -0.097 | 0.575
-8.5 | 0.097 | 0.07013 | -0.098 | 1.376
-8 | 0.151 | 0.06404 | -0.1 | 2.353
-7.5 | 0.206 | 0.05971 | -0.101 | 3.452
-7 | 0.262 | 0.05732 | -0.101 | 4.576
-6.5 | 0.319 | 0.05395 | -0.103 | 5.915
-6 | 0.376 | 0.05351 | -0.105 | 7.032
-5.5 | 0.434 | 0.05101 | -0.108 | 8.503
-5 | 0.491 | 0.04923 | -0.11 | 9.98
-4.5 | 0.549 | 0.04482 | -0.112 | 12.245
-4 | 0.606 | 0.04372 | -0.113 | 13.87
-3.5 | 0.663 | 0.04575 | -0.116 | 14.493
-3 | 0.887 | 0.01837 | -0.246 | 48.257
-2.5 | 0.955 | 0.01874 | -0.248 | 50.973
-2 | 0.84 | 0.0392 | -0.147 | 21.423
-1.5 | 0.896 | 0.04365 | -0.149 | 20.538
-1 | 0.953 | 0.04055 | -0.151 | 23.508
-0.5 | 1.01 | 0.04074 | -0.154 | 24.805
0 | 1.309 | 0.02246 | -0.259 | 58.275
0.5 | 1.378 | 0.02313 | -0.261 | 59.58
1 | 1.446 | 0.0238 | -0.263 | 60.762
1.5 | 1.515 | 0.02992 | -0.265 | 50.627
2 | 1.582 | 0.02483 | -0.266 | 63.723
2.5 | 1.649 | 0.02589 | -0.268 | 63.715
3 | 1.716 | 0.02683 | -0.27 | 63.953
3.5 | 1.782 | 0.02758 | -0.272 | 64.609
4 | 1.847 | 0.02904 | -0.273 | 63.609
4.5 | 1.911 | 0.03039 | -0.275 | 62.895
5 | 1.975 | 0.03186 | -0.277 | 61.995
5.5 | 2.036 | 0.03345 | -0.278 | 60.864
6 | 1.995 | 0.04246 | -0.265 | 46.991
6.5 | 2.153 | 0.05108 | -0.281 | 42.141
7 | 2.085 | 0.05653 | -0.265 | 36.891
7.5 | 2.071 | 0.06364 | -0.255 | 32.537
8 | 2.093 | 0.06908 | -0.252 | 30.303
8.5 | 1.898 | 0.06378 | -0.135 | 29.753
9 | 1.913 | 0.07133 | -0.133 | 26.812
9.5 | 1.853 | 0.08011 | -0.131 | 23.135
10 | 1.668 | 0.09868 | -0.125 | 16.903
10.5 | 1.133 | 0.15162 | -0.103 | 7.471
11 | 1.162 | 0.15843 | -0.11 | 7.332
11.5 | 1.192 | 0.17525 | -0.124 | 6.801

## 16. Re 100k Mach 0.50 (2)
BIGFOIL.COM POLAR EXPORT
glennmartin4
Glenn Martin 4 |  |  |  | Cl Max: | 1.037 | at alpha= | 20 | deg
XFOIL ncrit=9 |  |  |  | L/D Max: | 32.3474 | at alpha= | 0.5 | deg
Re: | 100000 |  |  | Cd Min: | 0.2752 | at alpha= | -20 | deg
Mach: | 0.5 |  |  | Cl=0 at alpha= | -2.2612 | deg
|  |  |  | @ Cl=0.1, Cd= | 0.029735
|  |  |  | @ Cl=0.4, Cd= | 0.024677
|  |  |  | @ Cl=0.6, Cd= | 0.023331
alpha (deg) | Cl | Cd | Cm | Cl/Cd
-20 | -0.5149 | 0.2752 | -0.0017 | -1.871
-19.5 | -0.4977 | 0.26835 | -0.0042 | -1.8547
-19 | -0.481 | 0.26178 | -0.0068 | -1.8374
-18.5 | -0.4668 | 0.25635 | -0.0101 | -1.8209
-17.5 | -0.4333 | 0.24148 | -0.0139 | -1.7944
-17 | -0.4168 | 0.23479 | -0.0156 | -1.7752
-16.5 | -0.4034 | 0.22901 | -0.018 | -1.7615
-16 | -0.4007 | 0.22746 | -0.0219 | -1.7616
-15.5 | -0.3768 | 0.2163 | -0.0218 | -1.742
-15 | -0.3595 | 0.20882 | -0.0223 | -1.7216
-14.5 | -0.3464 | 0.20259 | -0.0235 | -1.7099
-14 | -0.339 | 0.19805 | -0.0256 | -1.7117
-13.5 | -0.3506 | 0.19799 | -0.029 | -1.7708
-13 | -0.3149 | 0.18414 | -0.0266 | -1.7101
-12.5 | -0.3028 | 0.17798 | -0.0266 | -1.7013
-12 | -0.3069 | 0.17468 | -0.0285 | -1.7569
-11.5 | -0.3206 | 0.17305 | -0.0307 | -1.8526
-11 | -0.2873 | 0.1608 | -0.0276 | -1.7867
-10.5 | -0.2792 | 0.15492 | -0.0265 | -1.8022
-10 | -0.281 | 0.15011 | -0.0264 | -1.872
-9.5 | -0.309 | 0.14873 | -0.0285 | -2.0776
-9 | -0.2877 | 0.1395 | -0.0248 | -2.0624
-8.5 | -0.2861 | 0.13454 | -0.0224 | -2.1265
-8 | -0.321 | 0.1327 | -0.0232 | -2.419
-7.5 | -0.2611 | 0.1225 | -0.0316 | -2.1314
-7 | -0.254 | 0.11637 | -0.0483 | -2.1827
-6.5 | -0.1882 | 0.10495 | -0.0527 | -1.7932
-6 | -0.1657 | 0.09576 | -0.0615 | -1.7304
-5.5 | -0.1972 | 0.0888 | -0.0677 | -2.2207
-4.5 | -0.1544 | 0.07123 | -0.0707 | -2.1676
-3.5 | -0.1041 | 0.05648 | -0.0656 | -1.8431
-3 | -0.0627 | 0.04402 | -0.0682 | -1.4244
-2.5 | -0.0332 | 0.03897 | -0.0603 | -0.85194
-2 | 0.0363 | 0.0331 | -0.0583 | 1.0967
-1.5 | 0.1122 | 0.02909 | -0.0581 | 3.857
-1 | 0.2197 | 0.02589 | -0.0635 | 8.4859
-0.5 | 0.6967 | 0.02268 | -0.1431 | 30.7187
0 | 0.7337 | 0.02349 | -0.1378 | 31.2346
0.5 | 0.7896 | 0.02441 | -0.1362 | 32.3474
1 | 0.8207 | 0.02546 | -0.1298 | 32.2349
1.5 | 0.8582 | 0.02661 | -0.1246 | 32.251
2 | 0.888 | 0.02785 | -0.118 | 31.8851
2.5 | 0.8923 | 0.02945 | -0.107 | 30.2988
3 | 0.9065 | 0.03129 | -0.0981 | 28.9709
3.5 | 0.9394 | 0.03292 | -0.0926 | 28.5358
4 | 0.8991 | 0.03616 | -0.0759 | 24.8645
4.5 | 0.9427 | 0.03797 | -0.0728 | 24.8275
5 | 0.804 | 0.04657 | -0.0484 | 17.2643
6 | 0.6732 | 0.0674 | -0.0349 | 9.9881
7.5 | 0.5733 | 0.09663 | -0.0321 | 5.9329
8 | 0.5829 | 0.10233 | -0.0313 | 5.6963
8.5 | 0.5743 | 0.1099 | -0.0315 | 5.2257
9 | 0.5989 | 0.11428 | -0.0307 | 5.2406
9.5 | 0.5882 | 0.12201 | -0.0314 | 4.8209
10 | 0.5964 | 0.1283 | -0.0319 | 4.6485
10.5 | 0.6119 | 0.13442 | -0.0325 | 4.5521
11 | 0.6317 | 0.14064 | -0.0331 | 4.4916
12 | 0.6218 | 0.15573 | -0.0375 | 3.9928
13 | 0.658 | 0.16639 | -0.0394 | 3.9546
13.5 | 0.6796 | 0.17135 | -0.0403 | 3.9662
14 | 0.7201 | 0.17819 | -0.0408 | 4.0412
14.5 | 0.715 | 0.18266 | -0.0433 | 3.9144
15 | 0.7289 | 0.1873 | -0.045 | 3.8916
15.5 | 0.7552 | 0.19266 | -0.0462 | 3.9199
16 | 0.7857 | 0.19902 | -0.0473 | 3.9478
16.5 | 0.8151 | 0.2067 | -0.0489 | 3.9434
17 | 0.8057 | 0.208 | -0.0523 | 3.8736
17.5 | 0.8344 | 0.2128 | -0.0533 | 3.9211
18 | 0.8565 | 0.21564 | -0.0542 | 3.9719
18.5 | 0.9563 | 0.19594 | -0.0419 | 4.8806
19 | 0.9613 | 0.20365 | -0.0461 | 4.7204
19.5 | 1.015 | 0.20078 | -0.043 | 5.0553
20 | 1.037 | 0.20496 | -0.0441 | 5.0595

## 17. Re 250k Mach 0.00 (1)
BIGFOIL.COM POLAR EXPORT
glennmartin4
Glenn Martin 4 |  |  |  | Cl Max: | 2.324 | at alpha= | 11.5 | deg
JavaFoil+Calcfoil stall+Eppler ext transition |  |  |  | L/D Max: | 95.497 | at alpha= | 6.5 | deg
Re: | 250000 |  |  | Cd Min: | 0.01294 | at alpha= | -3.5 | deg
Mach: | 0 |  |  | Cl=0 at alpha= | -9.4457 | deg
|  |  |  | @ Cl=0.1, Cd= | 0.053913
|  |  |  | @ Cl=0.4, Cd= | 0.040134
|  |  |  | @ Cl=0.6, Cd= | 0.014467
alpha (deg) | Cl | Cd | Cm | Cl/Cd
-20 | -0.463 | 0.20847 | -0.059 | -2.22
-19.5 | -0.465 | 0.19646 | -0.059 | -2.369
-19 | -0.466 | 0.18445 | -0.061 | -2.529
-18.5 | -0.465 | 0.17716 | -0.063 | -2.627
-18 | -0.462 | 0.16413 | -0.064 | -2.817
-17.5 | -0.457 | 0.15544 | -0.065 | -2.941
-17 | -0.449 | 0.15002 | -0.067 | -2.996
-16.5 | -0.439 | 0.14031 | -0.068 | -3.129
-16 | -0.426 | 0.13092 | -0.07 | -3.253
-15.5 | -0.41 | 0.1246 | -0.071 | -3.289
-15 | -0.391 | 0.11775 | -0.073 | -3.319
-14.5 | -0.369 | 0.11065 | -0.074 | -3.332
-14 | -0.344 | 0.10517 | -0.075 | -3.268
-13.5 | -0.316 | 0.0989 | -0.076 | -3.192
-13 | -0.285 | 0.09321 | -0.077 | -3.055
-12.5 | -0.251 | 0.08716 | -0.077 | -2.881
-12 | -0.215 | 0.08237 | -0.077 | -2.611
-11.5 | -0.177 | 0.07871 | -0.078 | -2.245
-11 | -0.136 | 0.07303 | -0.08 | -1.866
-10.5 | -0.094 | 0.06869 | -0.081 | -1.368
-10 | -0.05 | 0.066 | -0.082 | -0.759
-9.5 | -0.005 | 0.06246 | -0.083 | -0.078
-9 | 0.041 | 0.05773 | -0.085 | 0.716
-8.5 | 0.088 | 0.05431 | -0.086 | 1.623
-8 | 0.136 | 0.05272 | -0.088 | 2.571
-7.5 | 0.183 | 0.04901 | -0.089 | 3.741
-7 | 0.232 | 0.04744 | -0.091 | 4.882
-6.5 | 0.28 | 0.04411 | -0.093 | 6.354
-6 | 0.329 | 0.04192 | -0.094 | 7.851
-5.5 | 0.378 | 0.03976 | -0.097 | 9.514
-5 | 0.428 | 0.04061 | -0.099 | 10.532
-4.5 | 0.588 | 0.01442 | -0.208 | 40.789
-4 | 0.649 | 0.01466 | -0.21 | 44.296
-3.5 | 0.71 | 0.01294 | -0.212 | 54.863
-3 | 0.77 | 0.01306 | -0.214 | 58.94
-2.5 | 0.83 | 0.0133 | -0.215 | 62.389
-2 | 0.89 | 0.01342 | -0.217 | 66.333
-1.5 | 0.95 | 0.01355 | -0.219 | 70.165
-1 | 1.011 | 0.01617 | -0.221 | 62.49
-0.5 | 1.071 | 0.0167 | -0.223 | 64.111
0 | 1.139 | 0.01538 | -0.224 | 74.012
0.5 | 1.199 | 0.01834 | -0.226 | 65.373
1 | 1.259 | 0.01889 | -0.228 | 66.655
1.5 | 1.32 | 0.01536 | -0.229 | 85.909
2 | 1.38 | 0.01577 | -0.231 | 87.485
2.5 | 1.44 | 0.01889 | -0.232 | 76.233
3 | 1.5 | 0.01945 | -0.234 | 77.098
3.5 | 1.56 | 0.02042 | -0.235 | 76.371
4 | 1.619 | 0.01747 | -0.237 | 92.698
4.5 | 1.678 | 0.01808 | -0.238 | 92.839
5 | 1.737 | 0.01847 | -0.24 | 94.082
5.5 | 1.796 | 0.01905 | -0.241 | 94.267
6 | 1.854 | 0.0195 | -0.242 | 95.064
6.5 | 1.911 | 0.02002 | -0.244 | 95.497
7 | 1.969 | 0.03001 | -0.245 | 65.601
7.5 | 2.025 | 0.03105 | -0.246 | 65.229
8 | 2.082 | 0.03265 | -0.247 | 63.752
8.5 | 2.137 | 0.03383 | -0.248 | 63.179
9 | 2.188 | 0.03545 | -0.249 | 61.725
9.5 | 2.226 | 0.0369 | -0.251 | 60.333
10 | 2.259 | 0.03423 | -0.252 | 66.01
10.5 | 2.287 | 0.03622 | -0.253 | 63.136
11 | 2.308 | 0.03766 | -0.253 | 61.304
11.5 | 2.324 | 0.03993 | -0.254 | 58.191
12 | 2.237 | 0.04907 | -0.244 | 45.599
12.5 | 2.214 | 0.05295 | -0.241 | 41.807
13 | 2.172 | 0.05912 | -0.236 | 36.744
13.5 | 2.129 | 0.06588 | -0.232 | 32.313
14 | 2.093 | 0.07189 | -0.23 | 29.113
14.5 | 2.055 | 0.0779 | -0.227 | 26.381
15 | 2.015 | 0.08361 | -0.226 | 24.105
15.5 | 1.974 | 0.08948 | -0.225 | 22.066
16 | 1.737 | 0.13138 | -0.126 | 13.222
16.5 | 1.698 | 0.14304 | -0.125 | 11.872

## 18. Re 250k Mach 0.00 (2)
BIGFOIL.COM POLAR EXPORT
glennmartin4
Glenn Martin 4 |  |  |  | Cl Max: | 1.4122 | at alpha= | 12 | deg
XFOIL ncrit=9 |  |  |  | L/D Max: | 57.1545 | at alpha= | 8 | deg
Re: | 250000 |  |  | Cd Min: | 0.24329 | at alpha= | -20 | deg
Mach: | 0 |  |  | Cl=0 at alpha= | -2.7153 | deg
|  |  |  | @ Cl=0.1, Cd= | 0.016492
|  |  |  | @ Cl=0.4, Cd= | 0.014473
|  |  |  | @ Cl=0.6, Cd= | 0.014684
alpha (deg) | Cl | Cd | Cm | Cl/Cd
-20 | -0.4889 | 0.24329 | 0.0001 | -2.0095
-19.5 | -0.4753 | 0.23787 | -0.0016 | -1.9982
-19 | -0.4622 | 0.23271 | -0.0033 | -1.9862
-18.5 | -0.4496 | 0.2274 | -0.0052 | -1.9771
-18 | -0.4374 | 0.22191 | -0.0072 | -1.9711
-17.5 | -0.4313 | 0.21675 | -0.011 | -1.9899
-17 | -0.4225 | 0.21097 | -0.0131 | -2.0027
-16.5 | -0.4051 | 0.20426 | -0.0126 | -1.9833
-16 | -0.3936 | 0.19897 | -0.0137 | -1.9782
-15.5 | -0.3831 | 0.19352 | -0.0149 | -1.9796
-15 | -0.3743 | 0.18769 | -0.0164 | -1.9942
-14.5 | -0.3787 | 0.18255 | -0.0204 | -2.0745
-14 | -0.3715 | 0.17604 | -0.0214 | -2.1103
-13.5 | -0.3522 | 0.16996 | -0.0194 | -2.0723
-13 | -0.345 | 0.1646 | -0.0199 | -2.096
-12.5 | -0.3404 | 0.15895 | -0.0206 | -2.1416
-12 | -0.3629 | 0.15256 | -0.0259 | -2.3787
-11.5 | -0.3522 | 0.14625 | -0.0244 | -2.4082
-11 | -0.3369 | 0.14114 | -0.0216 | -2.387
-10.5 | -0.3363 | 0.13598 | -0.0212 | -2.4732
-10 | -0.3398 | 0.13037 | -0.0214 | -2.6064
-9.5 | -0.3467 | 0.12155 | -0.034 | -2.8523
-9 | -0.3092 | 0.11508 | -0.0347 | -2.6868
-8.5 | -0.278 | 0.10672 | -0.0442 | -2.6049
-8 | -0.3208 | 0.09349 | -0.064 | -3.4314
-7.5 | -0.278 | 0.08727 | -0.0624 | -3.1855
-7 | -0.2731 | 0.08007 | -0.0656 | -3.4108
-6 | -0.2572 | 0.06001 | -0.0702 | -4.286
-4.5 | -0.2157 | 0.03015 | -0.0504 | -7.1542
-4 | -0.1768 | 0.02536 | -0.0461 | -6.9716
-3.5 | -0.1225 | 0.02273 | -0.0448 | -5.3894
-3 | -0.05 | 0.02001 | -0.0466 | -2.4988
-2.5 | 0.0378 | 0.01761 | -0.0527 | 2.1465
-2 | 0.1346 | 0.01587 | -0.0607 | 8.4814
-1.5 | 0.2001 | 0.01495 | -0.0625 | 13.3846
-1 | 0.2481 | 0.01451 | -0.0609 | 17.0986
-0.5 | 0.294 | 0.01447 | -0.059 | 20.3179
0 | 0.3407 | 0.01441 | -0.0573 | 23.6433
0.5 | 0.6716 | 0.01476 | -0.1192 | 45.5014
1 | 0.7032 | 0.01499 | -0.1146 | 46.9113
1.5 | 0.7351 | 0.01528 | -0.11 | 48.1086
2 | 0.7676 | 0.01565 | -0.1056 | 49.0479
2.5 | 0.8023 | 0.01604 | -0.1016 | 50.0187
3 | 0.8386 | 0.01646 | -0.098 | 50.9478
3.5 | 0.878 | 0.01691 | -0.0951 | 51.9219
4 | 0.9175 | 0.01735 | -0.0923 | 52.8818
4.5 | 0.9586 | 0.01783 | -0.0899 | 53.7633
5 | 1.0041 | 0.01838 | -0.0885 | 54.63
5.5 | 1.0432 | 0.01889 | -0.0857 | 55.225
6 | 1.0926 | 0.0195 | -0.0853 | 56.0308
6.5 | 1.1331 | 0.02007 | -0.0829 | 56.4574
7 | 1.1862 | 0.02078 | -0.0834 | 57.0837
7.5 | 1.2181 | 0.02139 | -0.0794 | 56.9472
8 | 1.2614 | 0.02207 | -0.0779 | 57.1545
8.5 | 1.3044 | 0.02288 | -0.0764 | 57.0105
9 | 1.3277 | 0.02353 | -0.071 | 56.4258
9.5 | 1.354 | 0.02435 | -0.0665 | 55.6057
10 | 1.3745 | 0.02514 | -0.061 | 54.6738
10.5 | 1.3884 | 0.02614 | -0.0546 | 53.114
11 | 1.4063 | 0.02719 | -0.0493 | 51.7212
11.5 | 1.405 | 0.02871 | -0.0413 | 48.9377
12 | 1.4122 | 0.03046 | -0.0353 | 46.3624
12.5 | 1.4073 | 0.03321 | -0.0286 | 42.3758
13 | 1.3742 | 0.03879 | -0.0209 | 35.4267
13.5 | 1.3245 | 0.04698 | -0.0145 | 28.1928
14 | 1.2702 | 0.05716 | -0.0111 | 22.2218
14.5 | 1.2165 | 0.06863 | -0.0101 | 17.7255
15 | 1.1897 | 0.07754 | -0.0101 | 15.343
15.5 | 1.1618 | 0.087 | -0.0109 | 13.354
16 | 1.1299 | 0.09741 | -0.0124 | 11.5994
16.5 | 1.1062 | 0.10706 | -0.0143 | 10.3325
17 | 1.0817 | 0.117 | -0.0166 | 9.2453

## 19. Re 250k Mach 0.10 (1)
BIGFOIL.COM POLAR EXPORT
glennmartin4
Glenn Martin 4 |  |  |  | Cl Max: | 2.325 | at alpha= | 11.5 | deg
JavaFoil+Calcfoil stall+Eppler ext transition |  |  |  | L/D Max: | 94.961 | at alpha= | 6.5 | deg
Re: | 250000 |  |  | Cd Min: | 0.01295 | at alpha= | -3.5 | deg
Mach: | 0.1 |  |  | Cl=0 at alpha= | -9.4457 | deg
|  |  |  | @ Cl=0.1, Cd= | 0.054098
|  |  |  | @ Cl=0.4, Cd= | 0.04016
|  |  |  | @ Cl=0.6, Cd= | 0.014385
alpha (deg) | Cl | Cd | Cm | Cl/Cd
-20 | -0.435 | 0.2149 | -0.057 | -2.024
-19.5 | -0.44 | 0.20236 | -0.059 | -2.176
-19 | -0.444 | 0.19004 | -0.061 | -2.336
-18.5 | -0.446 | 0.17888 | -0.062 | -2.491
-18 | -0.445 | 0.17251 | -0.064 | -2.58
-17.5 | -0.442 | 0.16222 | -0.066 | -2.726
-17 | -0.437 | 0.15174 | -0.067 | -2.878
-16.5 | -0.429 | 0.14137 | -0.068 | -3.031
-16 | -0.417 | 0.13441 | -0.07 | -3.105
-15.5 | -0.403 | 0.12765 | -0.071 | -3.158
-15 | -0.386 | 0.12024 | -0.073 | -3.207
-14.5 | -0.365 | 0.11251 | -0.074 | -3.243
-14 | -0.341 | 0.10478 | -0.075 | -3.254
-13.5 | -0.314 | 0.09842 | -0.076 | -3.189
-13 | -0.284 | 0.09391 | -0.077 | -3.022
-12.5 | -0.251 | 0.08755 | -0.077 | -2.863
-12 | -0.215 | 0.08278 | -0.077 | -2.597
-11.5 | -0.177 | 0.07903 | -0.079 | -2.237
-11 | -0.136 | 0.07357 | -0.081 | -1.855
-10.5 | -0.094 | 0.06908 | -0.082 | -1.364
-10 | -0.05 | 0.06632 | -0.083 | -0.757
-9.5 | -0.005 | 0.06251 | -0.084 | -0.078
-9 | 0.041 | 0.05932 | -0.086 | 0.699
-8.5 | 0.089 | 0.05447 | -0.087 | 1.625
-8 | 0.136 | 0.05288 | -0.089 | 2.575
-7.5 | 0.184 | 0.05004 | -0.09 | 3.681
-7 | 0.233 | 0.04755 | -0.091 | 4.894
-6.5 | 0.282 | 0.04414 | -0.093 | 6.379
-6 | 0.331 | 0.04199 | -0.095 | 7.876
-5.5 | 0.38 | 0.03982 | -0.097 | 9.547
-5 | 0.43 | 0.04067 | -0.099 | 10.567
-4.5 | 0.591 | 0.01435 | -0.209 | 41.196
-4 | 0.653 | 0.01459 | -0.211 | 44.736
-3.5 | 0.713 | 0.01295 | -0.213 | 55.065
-3 | 0.774 | 0.01309 | -0.215 | 59.138
-2.5 | 0.685 | 0.03347 | -0.13 | 20.461
-2 | 0.895 | 0.01344 | -0.218 | 66.541
-1.5 | 0.955 | 0.0136 | -0.22 | 70.248
-1 | 1.016 | 0.01628 | -0.222 | 62.377
-0.5 | 1.076 | 0.01692 | -0.224 | 63.618
0 | 1.144 | 0.0154 | -0.226 | 74.284
0.5 | 1.205 | 0.01572 | -0.227 | 76.658
1 | 1.266 | 0.01901 | -0.229 | 66.58
1.5 | 1.326 | 0.0154 | -0.23 | 86.125
2 | 1.387 | 0.01588 | -0.232 | 87.346
2.5 | 1.447 | 0.01904 | -0.233 | 75.989
3 | 1.507 | 0.01943 | -0.235 | 77.569
3.5 | 1.567 | 0.02039 | -0.237 | 76.836
4 | 1.627 | 0.0176 | -0.238 | 92.424
4.5 | 1.686 | 0.01823 | -0.24 | 92.498
5 | 1.746 | 0.01863 | -0.241 | 93.715
5.5 | 1.804 | 0.01907 | -0.242 | 94.628
6 | 1.862 | 0.01973 | -0.244 | 94.415
6.5 | 1.92 | 0.02022 | -0.245 | 94.961
7 | 1.977 | 0.03011 | -0.246 | 65.678
7.5 | 2.034 | 0.03118 | -0.247 | 65.237
8 | 2.091 | 0.03283 | -0.248 | 63.69
8.5 | 2.147 | 0.03461 | -0.249 | 62.033
9 | 2.197 | 0.03579 | -0.25 | 61.384
9.5 | 2.235 | 0.03734 | -0.252 | 59.841
10 | 2.267 | 0.03472 | -0.253 | 65.292
10.5 | 2.293 | 0.03691 | -0.254 | 62.122
11 | 2.313 | 0.03866 | -0.255 | 59.816
11.5 | 2.325 | 0.0405 | -0.256 | 57.412
12 | 2.226 | 0.05075 | -0.244 | 43.857
12.5 | 2.198 | 0.05489 | -0.241 | 40.042
13 | 2.149 | 0.06183 | -0.235 | 34.751
13.5 | 2.11 | 0.06792 | -0.232 | 31.064
14 | 2.07 | 0.07437 | -0.229 | 27.829
14.5 | 2.029 | 0.08011 | -0.228 | 25.329
15 | 1.985 | 0.08627 | -0.226 | 23.013
15.5 | 1.748 | 0.12811 | -0.136 | 13.642
16 | 1.702 | 0.13626 | -0.125 | 12.49
16.5 | 1.657 | 0.1449 | -0.123 | 11.434

## 20. Re 250k Mach 0.10 (2)
BIGFOIL.COM POLAR EXPORT
glennmartin4
Glenn Martin 4 |  |  |  | Cl Max: | 1.4115 | at alpha= | 12 | deg
XFOIL ncrit=9 |  |  |  | L/D Max: | 56.8445 | at alpha= | 8 | deg
Re: | 250000 |  |  | Cd Min: | 0.24401 | at alpha= | -20 | deg
Mach: | 0.1 |  |  | Cl=0 at alpha= | -2.7539 | deg
|  |  |  | @ Cl=0.1, Cd= | 0.016585
|  |  |  | @ Cl=0.4, Cd= | 0.014603
|  |  |  | @ Cl=0.6, Cd= | 0.014911
alpha (deg) | Cl | Cd | Cm | Cl/Cd
-20 | -0.4895 | 0.24401 | 0.0001 | -2.0061
-19.5 | -0.4759 | 0.2386 | -0.0016 | -1.9946
-19 | -0.4627 | 0.23341 | -0.0033 | -1.9823
-18.5 | -0.45 | 0.22804 | -0.0052 | -1.9733
-18 | -0.4377 | 0.22251 | -0.0072 | -1.9671
-17.5 | -0.4318 | 0.21745 | -0.0111 | -1.9857
-17 | -0.4211 | 0.21129 | -0.0129 | -1.993
-16.5 | -0.4047 | 0.20486 | -0.0126 | -1.9755
-16 | -0.3932 | 0.19953 | -0.0137 | -1.9706
-15.5 | -0.3826 | 0.19405 | -0.015 | -1.9717
-15 | -0.3738 | 0.18819 | -0.0166 | -1.9863
-14.5 | -0.3785 | 0.18317 | -0.0206 | -2.0664
-14 | -0.3685 | 0.17639 | -0.0211 | -2.0891
-13.5 | -0.351 | 0.17049 | -0.0195 | -2.0588
-13 | -0.3437 | 0.1651 | -0.0199 | -2.0818
-12.5 | -0.3392 | 0.15943 | -0.0208 | -2.1276
-12 | -0.3592 | 0.15288 | -0.0255 | -2.3496
-11.5 | -0.3477 | 0.14684 | -0.024 | -2.3679
-11 | -0.3346 | 0.14173 | -0.0216 | -2.3608
-10.5 | -0.334 | 0.13655 | -0.0212 | -2.446
-10 | -0.3373 | 0.13083 | -0.0218 | -2.5782
-9.5 | -0.3443 | 0.12216 | -0.0341 | -2.8184
-8.5 | -0.2729 | 0.10708 | -0.0449 | -2.5486
-8 | -0.3019 | 0.09347 | -0.0635 | -3.2299
-7.5 | -0.2616 | 0.08843 | -0.0621 | -2.9583
-7 | -0.2648 | 0.08078 | -0.0662 | -3.278
-6 | -0.2508 | 0.06073 | -0.0713 | -4.1298
-4.5 | -0.2112 | 0.03054 | -0.0521 | -6.9155
-4 | -0.174 | 0.02562 | -0.0474 | -6.7916
-3.5 | -0.1196 | 0.02284 | -0.0459 | -5.2364
-3 | -0.0444 | 0.01998 | -0.0482 | -2.2222
-2.5 | 0.0458 | 0.01755 | -0.0546 | 2.6097
-2 | 0.1368 | 0.01593 | -0.0614 | 8.5876
-1.5 | 0.2009 | 0.01504 | -0.0628 | 13.3577
-1 | 0.2489 | 0.01459 | -0.0611 | 17.0596
-0.5 | 0.2949 | 0.01457 | -0.0591 | 20.2402
0 | 0.3399 | 0.01451 | -0.057 | 23.4252
1 | 0.7031 | 0.01507 | -0.1142 | 46.6556
1.5 | 0.7354 | 0.01538 | -0.1096 | 47.8153
2 | 0.7684 | 0.01575 | -0.1052 | 48.7873
2.5 | 0.8029 | 0.01613 | -0.1011 | 49.7768
3 | 0.8398 | 0.01655 | -0.0976 | 50.7432
3.5 | 0.8794 | 0.01701 | -0.0947 | 51.699
4 | 0.9206 | 0.01749 | -0.0922 | 52.6358
4.5 | 0.9611 | 0.01796 | -0.0895 | 53.5134
5 | 1.0062 | 0.01851 | -0.088 | 54.3598
5.5 | 1.0468 | 0.01904 | -0.0855 | 54.979
6 | 1.0949 | 0.01966 | -0.0846 | 55.6918
6.5 | 1.1368 | 0.02025 | -0.0825 | 56.1383
7 | 1.1872 | 0.02095 | -0.0823 | 56.6683
7.5 | 1.2215 | 0.0216 | -0.0787 | 56.5509
8 | 1.2682 | 0.02231 | -0.0778 | 56.8445
8.5 | 1.3065 | 0.02313 | -0.0753 | 56.4851
9 | 1.333 | 0.0238 | -0.0705 | 56.0084
9.5 | 1.3561 | 0.02465 | -0.0653 | 55.0142
10 | 1.3819 | 0.02547 | -0.0607 | 54.256
10.5 | 1.39 | 0.0265 | -0.0532 | 52.4528
11 | 1.4064 | 0.02762 | -0.0476 | 50.9196
11.5 | 1.4052 | 0.02921 | -0.0397 | 48.1068
12 | 1.4115 | 0.03108 | -0.0337 | 45.4151
12.5 | 1.4049 | 0.03404 | -0.027 | 41.272
13 | 1.3712 | 0.03985 | -0.0196 | 34.409
13.5 | 1.3214 | 0.04824 | -0.0137 | 27.3922
14 | 1.2673 | 0.05859 | -0.0107 | 21.63
14.5 | 1.2112 | 0.07042 | -0.0099 | 17.1997
15 | 1.1814 | 0.07977 | -0.0101 | 14.8101
15.5 | 1.1538 | 0.08926 | -0.011 | 12.9263
16 | 1.1218 | 0.09975 | -0.0127 | 11.2461
16.5 | 1.0968 | 0.10964 | -0.0147 | 10.0036
17 | 1.0734 | 0.11946 | -0.0171 | 8.9854

## 21. Re 250k Mach 0.25 (1)
BIGFOIL.COM POLAR EXPORT
glennmartin4
Glenn Martin 4 |  |  |  | Cl Max: | 2.319 | at alpha= | 10.5 | deg
JavaFoil+Calcfoil stall+Eppler ext transition |  |  |  | L/D Max: | 92.645 | at alpha= | 5.5 | deg
Re: | 250000 |  |  | Cd Min: | 0.01317 | at alpha= | -3.5 | deg
Mach: | 0.25 |  |  | Cl=0 at alpha= | -9.4468 | deg
|  |  |  | @ Cl=0.1, Cd= | 0.054949
|  |  |  | @ Cl=0.4, Cd= | 0.040242
|  |  |  | @ Cl=0.6, Cd= | 0.015856
alpha (deg) | Cl | Cd | Cm | Cl/Cd
-20 | -0.157 | 0.4086 | -0.056 | -0.384
-19.5 | -0.198 | 0.34138 | -0.056 | -0.581
-19 | -0.232 | 0.28068 | -0.055 | -0.827
-18.5 | -0.261 | 0.2463 | -0.055 | -1.06
-18 | -0.286 | 0.2206 | -0.058 | -1.295
-17.5 | -0.306 | 0.20139 | -0.06 | -1.521
-17 | -0.323 | 0.18191 | -0.063 | -1.773
-16.5 | -0.334 | 0.16986 | -0.066 | -1.968
-16 | -0.341 | 0.15535 | -0.069 | -2.196
-15.5 | -0.343 | 0.14044 | -0.071 | -2.441
-15 | -0.339 | 0.12939 | -0.073 | -2.623
-14.5 | -0.331 | 0.12096 | -0.075 | -2.733
-14 | -0.317 | 0.11323 | -0.076 | -2.796
-13.5 | -0.297 | 0.10472 | -0.078 | -2.84
-13 | -0.274 | 0.09768 | -0.079 | -2.8
-12.5 | -0.245 | 0.09155 | -0.08 | -2.678
-12 | -0.213 | 0.08617 | -0.08 | -2.467
-11.5 | -0.176 | 0.08102 | -0.08 | -2.178
-11 | -0.137 | 0.07509 | -0.082 | -1.827
-10.5 | -0.095 | 0.07172 | -0.083 | -1.328
-10 | -0.051 | 0.06783 | -0.084 | -0.752
-9.5 | -0.005 | 0.06391 | -0.086 | -0.078
-9 | 0.042 | 0.05876 | -0.087 | 0.721
-8.5 | 0.091 | 0.05529 | -0.089 | 1.637
-8 | 0.139 | 0.05347 | -0.09 | 2.605
-7.5 | 0.189 | 0.05057 | -0.091 | 3.731
-7 | 0.239 | 0.04786 | -0.093 | 4.984
-6.5 | 0.289 | 0.04554 | -0.095 | 6.342
-6 | 0.339 | 0.04227 | -0.097 | 8.029
-5.5 | 0.39 | 0.04006 | -0.1 | 9.744
-5 | 0.441 | 0.04099 | -0.101 | 10.766
-4.5 | 0.607 | 0.01475 | -0.214 | 41.157
-4 | 0.67 | 0.01501 | -0.216 | 44.647
-3.5 | 0.733 | 0.01317 | -0.219 | 55.639
-3 | 0.795 | 0.01331 | -0.221 | 59.705
-2.5 | 0.703 | 0.03385 | -0.133 | 20.777
-2 | 0.754 | 0.03349 | -0.135 | 22.519
-1.5 | 0.981 | 0.01631 | -0.226 | 60.143
-1 | 1.043 | 0.01685 | -0.228 | 61.885
-0.5 | 1.105 | 0.01491 | -0.23 | 74.1
0 | 1.175 | 0.01587 | -0.232 | 74.046
0.5 | 1.237 | 0.01631 | -0.234 | 75.875
1 | 1.3 | 0.01957 | -0.235 | 66.414
1.5 | 1.362 | 0.01599 | -0.237 | 85.15
2 | 1.424 | 0.0164 | -0.238 | 86.806
2.5 | 1.485 | 0.01985 | -0.24 | 74.824
3 | 1.547 | 0.01748 | -0.242 | 88.493
3.5 | 1.608 | 0.0213 | -0.243 | 75.48
4 | 1.669 | 0.01833 | -0.245 | 91.06
4.5 | 1.73 | 0.01896 | -0.246 | 91.261
5 | 1.79 | 0.01947 | -0.248 | 91.94
5.5 | 1.85 | 0.01997 | -0.249 | 92.645
6 | 1.909 | 0.02074 | -0.25 | 92.028
6.5 | 1.968 | 0.02133 | -0.252 | 92.247
7 | 2.026 | 0.03236 | -0.253 | 62.592
7.5 | 2.083 | 0.03382 | -0.254 | 61.597
8 | 2.14 | 0.03547 | -0.255 | 60.318
8.5 | 2.196 | 0.03722 | -0.256 | 58.994
9 | 2.245 | 0.03403 | -0.258 | 65.98
9.5 | 2.278 | 0.03617 | -0.259 | 62.97
10 | 2.303 | 0.03793 | -0.26 | 60.702
10.5 | 2.319 | 0.0403 | -0.261 | 57.541
11 | 2.226 | 0.05006 | -0.25 | 44.475
11.5 | 2.186 | 0.05528 | -0.245 | 39.535
12 | 2.124 | 0.06286 | -0.238 | 33.784
12.5 | 2.081 | 0.06828 | -0.236 | 30.476
13 | 2.03 | 0.07437 | -0.234 | 27.29
13.5 | 1.965 | 0.08183 | -0.231 | 24.01
14 | 1.703 | 0.11447 | -0.127 | 14.882
14.5 | 1.638 | 0.12451 | -0.124 | 13.158
15 | 1.563 | 0.13309 | -0.119 | 11.744
15.5 | 1.479 | 0.14584 | -0.115 | 10.144

## 22. Re 250k Mach 0.25 (2)
BIGFOIL.COM POLAR EXPORT
glennmartin4
Glenn Martin 4 |  |  |  | Cl Max: | 1.4079 | at alpha= | 12 | deg
XFOIL ncrit=9 |  |  |  | L/D Max: | 54.6532 | at alpha= | 6.5 | deg
Re: | 250000 |  |  | Cd Min: | 0.24825 | at alpha= | -20 | deg
Mach: | 0.25 |  |  | Cl=0 at alpha= | -2.8278 | deg
|  |  |  | @ Cl=0.1, Cd= | 0.017174
|  |  |  | @ Cl=0.4, Cd= | 0.01507
|  |  |  | @ Cl=0.6, Cd= | 0.015239
alpha (deg) | Cl | Cd | Cm | Cl/Cd
-20 | -0.4936 | 0.24825 | 0.0006 | -1.9883
-19.5 | -0.4796 | 0.24276 | -0.0014 | -1.9756
-19 | -0.4658 | 0.23734 | -0.0033 | -1.9626
-18.5 | -0.4524 | 0.2317 | -0.0054 | -1.9525
-18 | -0.4397 | 0.22598 | -0.0078 | -1.9457
-17 | -0.4175 | 0.21396 | -0.0121 | -1.9513
-16.5 | -0.4036 | 0.20815 | -0.0127 | -1.939
-16 | -0.3916 | 0.20262 | -0.0141 | -1.9327
-15.5 | -0.3804 | 0.19696 | -0.0154 | -1.9314
-15 | -0.3729 | 0.19112 | -0.0178 | -1.9511
-14.5 | -0.3776 | 0.18662 | -0.0216 | -2.0234
-14 | -0.3575 | 0.17884 | -0.0203 | -1.999
-13.5 | -0.3448 | 0.17333 | -0.0198 | -1.9893
-13 | -0.3374 | 0.16776 | -0.0204 | -2.0112
-12.5 | -0.3365 | 0.16219 | -0.0223 | -2.0747
-12 | -0.3373 | 0.15533 | -0.0233 | -2.1715
-11.5 | -0.3302 | 0.14989 | -0.0228 | -2.2029
-11 | -0.3233 | 0.14476 | -0.0216 | -2.2334
-10.5 | -0.3227 | 0.13948 | -0.0213 | -2.3136
-9.5 | -0.3191 | 0.12476 | -0.0333 | -2.5577
-9 | -0.2696 | 0.118 | -0.0384 | -2.2847
-8.5 | -0.2631 | 0.10762 | -0.0547 | -2.4447
-8 | -0.2322 | 0.09962 | -0.0569 | -2.3309
-7.5 | -0.2124 | 0.09204 | -0.0627 | -2.3077
-7 | -0.2507 | 0.08211 | -0.0727 | -3.0532
-6.5 | -0.249 | 0.07098 | -0.0763 | -3.508
-6 | -0.2131 | 0.06434 | -0.0768 | -3.3121
-5 | -0.1726 | 0.04737 | -0.0744 | -3.6437
-4.5 | -0.1719 | 0.03718 | -0.0644 | -4.6235
-4 | -0.1593 | 0.02865 | -0.0543 | -5.5602
-3.5 | -0.1114 | 0.0238 | -0.0506 | -4.6807
-3 | -0.0341 | 0.02042 | -0.0527 | -1.6699
-2.5 | 0.0649 | 0.0178 | -0.0602 | 3.6461
-2 | 0.1456 | 0.01636 | -0.0642 | 8.8998
-1.5 | 0.2022 | 0.01569 | -0.0636 | 12.8872
-1 | 0.2499 | 0.0151 | -0.0614 | 16.5497
-0.5 | 0.2962 | 0.01502 | -0.059 | 19.7204
0 | 0.3407 | 0.01502 | -0.0563 | 22.6831
0.5 | 0.6727 | 0.0153 | -0.1174 | 43.9673
1 | 0.7041 | 0.01557 | -0.1123 | 45.2216
1.5 | 0.7367 | 0.01592 | -0.1074 | 46.2751
2 | 0.7715 | 0.0163 | -0.103 | 47.3313
2.5 | 0.809 | 0.01672 | -0.0992 | 48.3852
3 | 0.8488 | 0.01719 | -0.0959 | 49.3775
3.5 | 0.8899 | 0.01767 | -0.0929 | 50.3622
4 | 0.9322 | 0.01816 | -0.0901 | 51.3326
4.5 | 0.9782 | 0.01874 | -0.0883 | 52.1985
5 | 1.0205 | 0.0193 | -0.0856 | 52.8756
5.5 | 1.0676 | 0.01995 | -0.0841 | 53.5138
6 | 1.1114 | 0.02058 | -0.0819 | 54.0039
6.5 | 1.1663 | 0.02134 | -0.0819 | 54.6532
7 | 1.2 | 0.02205 | -0.0778 | 54.4218
7.5 | 1.2462 | 0.02281 | -0.0762 | 54.6339
8 | 1.2873 | 0.02373 | -0.0737 | 54.2478
8.5 | 1.3215 | 0.02459 | -0.0699 | 53.7414
9 | 1.3533 | 0.02551 | -0.0658 | 53.0498
9.5 | 1.3694 | 0.02641 | -0.0589 | 51.8516
10 | 1.3842 | 0.02755 | -0.0522 | 50.2432
10.5 | 1.4024 | 0.02863 | -0.0464 | 48.9836
11 | 1.407 | 0.03027 | -0.039 | 46.4817
11.5 | 1.4043 | 0.03233 | -0.0313 | 43.4364
12 | 1.4079 | 0.03478 | -0.0255 | 40.4802
12.5 | 1.3963 | 0.03871 | -0.0195 | 36.0708
13 | 1.3598 | 0.04558 | -0.0138 | 29.8333
13.5 | 1.3107 | 0.0549 | -0.0103 | 23.8743
14.5 | 1.1906 | 0.07909 | -0.0095 | 15.0537
15 | 1.146 | 0.09058 | -0.0107 | 12.6518
15.5 | 1.1095 | 0.10157 | -0.0125 | 10.9235
16 | 1.0853 | 0.11122 | -0.0144 | 9.7581
16.5 | 1.0594 | 0.1214 | -0.0169 | 8.7265
17 | 1.0318 | 0.13214 | -0.0201 | 7.8084

## 23. Re 250k Mach 0.50 (1)
BIGFOIL.COM POLAR EXPORT
glennmartin4
Glenn Martin 4 |  |  |  | Cl Max: | 2.261 | at alpha= | 7.5 | deg
JavaFoil+Calcfoil stall+Eppler ext transition |  |  |  | L/D Max: | 83.602 | at alpha= | 3.5 | deg
Re: | 250000 |  |  | Cd Min: | 0.01456 | at alpha= | -3 | deg
Mach: | 0.5 |  |  | Cl=0 at alpha= | -9.449 | deg
|  |  |  | @ Cl=0.1, Cd= | 0.060427
|  |  |  | @ Cl=0.4, Cd= | 0.047498
|  |  |  | @ Cl=0.6, Cd= | 0.040065
alpha (deg) | Cl | Cd | Cm | Cl/Cd
-20 | -0.57 | 0.23859 | -0.089 | -2.388
-19.5 | -0.542 | 0.23044 | -0.087 | -2.353
-19 | -0.515 | 0.21609 | -0.085 | -2.384
-18.5 | -0.489 | 0.20817 | -0.086 | -2.348
-18 | -0.462 | 0.21816 | -0.086 | -2.119
-17.5 | -0.436 | 0.19907 | -0.088 | -2.191
-17 | -0.41 | 0.18887 | -0.088 | -2.169
-16.5 | -0.383 | 0.18304 | -0.09 | -2.093
-16 | -0.357 | 0.18035 | -0.091 | -1.977
-15.5 | -0.33 | 0.17963 | -0.091 | -1.835
-15 | -0.302 | 0.17402 | -0.082 | -1.735
-14.5 | -0.275 | 0.16957 | -0.083 | -1.623
-14 | -0.248 | 0.16063 | -0.084 | -1.546
-13.5 | -0.221 | 0.16194 | -0.085 | -1.367
-13 | -0.194 | 0.15831 | -0.086 | -1.228
-12.5 | -0.167 | 0.14896 | -0.088 | -1.123
-12 | -0.14 | 0.15153 | -0.089 | -0.924
-11.5 | -0.113 | 0.14834 | -0.09 | -0.76
-11 | -0.085 | 0.14523 | -0.091 | -0.588
-10.5 | -0.058 | 0.12278 | -0.09 | -0.472
-10 | -0.046 | 0.08489 | -0.091 | -0.541
-9.5 | -0.005 | 0.07372 | -0.094 | -0.068
-9 | 0.044 | 0.06648 | -0.097 | 0.666
-8.5 | 0.097 | 0.06068 | -0.098 | 1.591
-8 | 0.151 | 0.05612 | -0.1 | 2.686
-7.5 | 0.206 | 0.05259 | -0.102 | 3.919
-7 | 0.262 | 0.05026 | -0.102 | 5.219
-6.5 | 0.319 | 0.0475 | -0.104 | 6.719
-6 | 0.376 | 0.04835 | -0.106 | 7.783
-5.5 | 0.434 | 0.04629 | -0.109 | 9.374
-5 | 0.491 | 0.04469 | -0.112 | 10.998
-4.5 | 0.549 | 0.04105 | -0.114 | 13.38
-4 | 0.607 | 0.03993 | -0.116 | 15.197
-3.5 | 0.818 | 0.01693 | -0.244 | 48.29
-3 | 0.887 | 0.01456 | -0.246 | 60.927
-2.5 | 0.956 | 0.01487 | -0.248 | 64.261
-2 | 0.841 | 0.03507 | -0.15 | 23.986
-1.5 | 0.898 | 0.0386 | -0.151 | 23.257
-1 | 1.162 | 0.01715 | -0.255 | 67.781
-0.5 | 1.231 | 0.01755 | -0.257 | 70.166
0 | 1.309 | 0.01802 | -0.259 | 72.65
0.5 | 1.378 | 0.01864 | -0.261 | 73.916
1 | 1.446 | 0.01913 | -0.263 | 75.621
1.5 | 1.515 | 0.02389 | -0.265 | 63.406
2 | 1.582 | 0.01942 | -0.266 | 81.473
2.5 | 1.649 | 0.02011 | -0.268 | 82.006
3 | 1.716 | 0.02096 | -0.27 | 81.869
3.5 | 1.782 | 0.02131 | -0.272 | 83.602
4 | 1.847 | 0.02239 | -0.273 | 82.476
4.5 | 1.911 | 0.02345 | -0.275 | 81.493
5 | 1.975 | 0.02413 | -0.277 | 81.853
5.5 | 2.036 | 0.02526 | -0.278 | 80.578
6 | 2.095 | 0.03214 | -0.28 | 65.189
6.5 | 2.153 | 0.03489 | -0.281 | 61.702
7 | 2.208 | 0.03765 | -0.283 | 58.646
7.5 | 2.261 | 0.04885 | -0.284 | 46.287
8 | 2.159 | 0.05557 | -0.264 | 38.854
8.5 | 2.15 | 0.06347 | -0.255 | 33.871
9 | 2.145 | 0.0701 | -0.252 | 30.602
9.5 | 1.856 | 0.06985 | -0.137 | 26.564
10 | 1.672 | 0.08392 | -0.138 | 19.925
10.5 | 1.134 | 0.12267 | -0.113 | 9.241
11 | 1.163 | 0.12659 | -0.12 | 9.186
11.5 | 1.193 | 0.13819 | -0.132 | 8.635
12 | 1.221 | 0.16169 | -0.127 | 7.55
12.5 | 1.249 | 0.16409 | -0.128 | 7.612

## 24. Re 250k Mach 0.50 (2)
BIGFOIL.COM POLAR EXPORT
glennmartin4
Glenn Martin 4 |  |  |  | Cl Max: | 1.2561 | at alpha= | 9 | deg
XFOIL ncrit=9 |  |  |  | L/D Max: | 45.5841 | at alpha= | 5 | deg
Re: | 250000 |  |  | Cd Min: | 0.27097 | at alpha= | -20 | deg
Mach: | 0.5 |  |  | Cl=0 at alpha= | -3.6025 | deg
|  |  |  | @ Cl=0.1, Cd= | 0.021024
|  |  |  | @ Cl=0.4, Cd= | 0.017184
|  |  |  | @ Cl=0.6, Cd= | 0.018125
alpha (deg) | Cl | Cd | Cm | Cl/Cd
-20 | -0.5211 | 0.27097 | 0.0018 | -1.9231
-19.5 | -0.5041 | 0.26418 | -0.0009 | -1.9082
-19 | -0.4873 | 0.25744 | -0.0035 | -1.8929
-18.5 | -0.4719 | 0.25086 | -0.0067 | -1.8811
-18 | -0.4576 | 0.24437 | -0.0096 | -1.8726
-17.5 | -0.4394 | 0.23678 | -0.0105 | -1.8557
-17 | -0.4235 | 0.23036 | -0.0123 | -1.8384
-16.5 | -0.4084 | 0.2237 | -0.0141 | -1.8257
-16 | -0.3942 | 0.21729 | -0.0162 | -1.8142
-15.5 | -0.3839 | 0.21166 | -0.0191 | -1.8138
-15 | -0.37 | 0.20431 | -0.0201 | -1.811
-14.5 | -0.3544 | 0.19761 | -0.0203 | -1.7934
-14 | -0.3416 | 0.19163 | -0.0211 | -1.7826
-13.5 | -0.3311 | 0.18544 | -0.0222 | -1.7855
-13 | -0.3337 | 0.1811 | -0.0255 | -1.8426
-12.5 | -0.316 | 0.17313 | -0.0242 | -1.8252
-12 | -0.3049 | 0.16714 | -0.0233 | -1.8242
-11.5 | -0.2979 | 0.16169 | -0.0233 | -1.8424
-11 | -0.2985 | 0.15631 | -0.0243 | -1.9097
-10.5 | -0.2935 | 0.15078 | -0.0329 | -1.9465
-9.5 | -0.1987 | 0.13207 | -0.0472 | -1.5045
-9 | -0.1763 | 0.12325 | -0.0568 | -1.4304
-8.5 | -0.1375 | 0.11498 | -0.0631 | -1.1959
-8 | -0.1333 | 0.10675 | -0.075 | -1.2487
-7.5 | -0.1012 | 0.09709 | -0.0786 | -1.0423
-7 | -0.0673 | 0.08876 | -0.0838 | -0.75822
-6.5 | -0.082 | 0.08029 | -0.094 | -1.0213
-5.5 | -0.0833 | 0.06429 | -0.0925 | -1.2957
-5 | -0.0768 | 0.05661 | -0.0912 | -1.3567
-4.5 | -0.0765 | 0.04442 | -0.0896 | -1.7222
-4 | -0.0314 | 0.03629 | -0.0891 | -0.86525
-3.5 | 0.0081 | 0.02895 | -0.0853 | 0.27979
-3 | 0.0419 | 0.02444 | -0.0781 | 1.7144
-2.5 | 0.0827 | 0.02154 | -0.0718 | 3.8394
-2 | 0.1313 | 0.02009 | -0.0672 | 6.5356
-1.5 | 0.1852 | 0.01901 | -0.0633 | 9.7422
-1 | 0.2425 | 0.01815 | -0.0608 | 13.3609
-0.5 | 0.2901 | 0.01748 | -0.0565 | 16.5961
0 | 0.3344 | 0.01714 | -0.0517 | 19.5099
0.5 | 0.3789 | 0.01718 | -0.0472 | 22.0547
1 | 0.4264 | 0.01719 | -0.0435 | 24.8051
2.5 | 0.846 | 0.01945 | -0.0929 | 43.4961
3 | 0.8941 | 0.02015 | -0.0895 | 44.3722
3.5 | 0.9386 | 0.02089 | -0.0856 | 44.9306
4 | 0.9884 | 0.02175 | -0.0826 | 45.4437
4.5 | 1.0313 | 0.02269 | -0.0785 | 45.4517
5 | 1.0808 | 0.02371 | -0.0756 | 45.5841
5.5 | 1.114 | 0.02498 | -0.07 | 44.5957
6 | 1.1565 | 0.0262 | -0.0661 | 44.1412
6.5 | 1.1863 | 0.0278 | -0.0603 | 42.6727
7 | 1.2056 | 0.02962 | -0.0531 | 40.7022
7.5 | 1.2491 | 0.03112 | -0.0497 | 40.1382
8 | 1.2379 | 0.03418 | -0.0396 | 36.2171
8.5 | 1.2432 | 0.03698 | -0.0324 | 33.6182
9 | 1.2561 | 0.03986 | -0.0267 | 31.5128
9.5 | 1.2075 | 0.0463 | -0.0179 | 26.0799
10 | 1.223 | 0.04956 | -0.0141 | 24.6772
10.5 | 0.921 | 0.08445 | -0.015 | 10.9059
11 | 1.105 | 0.06953 | -0.0084 | 15.8924
11.5 | 0.8887 | 0.10134 | -0.0163 | 8.7695

## 25. Re 500k Mach 0.00 (1)
BIGFOIL.COM POLAR EXPORT
glennmartin4
Glenn Martin 4 |  |  |  | Cl Max: | 2.333 | at alpha= | 12.5 | deg
JavaFoil+Calcfoil stall+Eppler ext transition |  |  |  | L/D Max: | 113.442 | at alpha= | 6 | deg
Re: | 500000 |  |  | Cd Min: | 0.00804 | at alpha= | -5.5 | deg
Mach: | 0 |  |  | Cl=0 at alpha= | -9.4457 | deg
|  |  |  | @ Cl=0.1, Cd= | 0.05109
|  |  |  | @ Cl=0.4, Cd= | 0.023314
|  |  |  | @ Cl=0.6, Cd= | 0.012382
alpha (deg) | Cl | Cd | Cm | Cl/Cd
-20 | -0.463 | 0.18678 | -0.062 | -2.481
-19.5 | -0.466 | 0.17724 | -0.063 | -2.629
-19 | -0.467 | 0.16911 | -0.065 | -2.761
-18.5 | -0.466 | 0.16285 | -0.066 | -2.862
-18 | -0.463 | 0.15185 | -0.067 | -3.049
-17.5 | -0.458 | 0.14484 | -0.069 | -3.16
-17 | -0.45 | 0.13741 | -0.07 | -3.274
-16.5 | -0.44 | 0.12998 | -0.071 | -3.382
-16 | -0.426 | 0.12261 | -0.073 | -3.477
-15.5 | -0.41 | 0.11505 | -0.074 | -3.566
-15 | -0.391 | 0.10945 | -0.075 | -3.574
-14.5 | -0.369 | 0.10361 | -0.077 | -3.562
-14 | -0.344 | 0.09749 | -0.078 | -3.528
-13.5 | -0.316 | 0.09222 | -0.079 | -3.426
-13 | -0.285 | 0.08699 | -0.079 | -3.276
-12.5 | -0.251 | 0.08188 | -0.079 | -3.069
-12 | -0.215 | 0.07769 | -0.079 | -2.769
-11.5 | -0.177 | 0.07377 | -0.08 | -2.396
-11 | -0.136 | 0.06896 | -0.082 | -1.976
-10.5 | -0.094 | 0.06502 | -0.083 | -1.445
-10 | -0.05 | 0.06229 | -0.084 | -0.804
-9.5 | -0.005 | 0.05883 | -0.084 | -0.083
-9 | 0.041 | 0.0546 | -0.087 | 0.757
-8.5 | 0.088 | 0.05156 | -0.088 | 1.71
-8 | 0.136 | 0.04968 | -0.09 | 2.73
-7.5 | 0.183 | 0.04635 | -0.091 | 3.959
-7 | 0.232 | 0.04459 | -0.093 | 5.197
-6.5 | 0.28 | 0.04159 | -0.095 | 6.743
-6 | 0.329 | 0.0395 | -0.097 | 8.34
-5.5 | 0.467 | 0.00804 | -0.204 | 58.044
-5 | 0.528 | 0.01082 | -0.206 | 48.756
-4.5 | 0.588 | 0.01237 | -0.208 | 47.557
-4 | 0.65 | 0.01243 | -0.21 | 52.256
-3.5 | 0.71 | 0.01099 | -0.212 | 64.603
-3 | 0.77 | 0.01109 | -0.214 | 69.464
-2.5 | 0.83 | 0.01125 | -0.215 | 73.766
-2 | 0.89 | 0.01134 | -0.217 | 78.527
-1.5 | 0.951 | 0.01156 | -0.219 | 82.259
-1 | 1.011 | 0.01369 | -0.221 | 73.835
-0.5 | 1.071 | 0.01422 | -0.223 | 75.34
0 | 1.139 | 0.01321 | -0.225 | 86.172
0.5 | 1.199 | 0.01574 | -0.226 | 76.192
1 | 1.259 | 0.01609 | -0.228 | 78.289
1.5 | 1.32 | 0.0129 | -0.229 | 102.344
2 | 1.38 | 0.01325 | -0.231 | 104.133
2.5 | 1.44 | 0.01593 | -0.232 | 90.39
3 | 1.5 | 0.01638 | -0.234 | 91.556
3.5 | 1.56 | 0.01719 | -0.236 | 90.742
4 | 1.619 | 0.01471 | -0.237 | 110.094
4.5 | 1.678 | 0.01517 | -0.238 | 110.64
5 | 1.737 | 0.01551 | -0.24 | 112.059
5.5 | 1.796 | 0.01595 | -0.241 | 112.574
6 | 1.854 | 0.01634 | -0.243 | 113.442
6.5 | 1.911 | 0.01686 | -0.244 | 113.362
7 | 1.969 | 0.02639 | -0.245 | 74.583
7.5 | 2.025 | 0.02713 | -0.246 | 74.644
8 | 2.082 | 0.02841 | -0.247 | 73.261
8.5 | 2.137 | 0.02971 | -0.248 | 71.956
9 | 2.188 | 0.03118 | -0.249 | 70.182
9.5 | 2.226 | 0.03246 | -0.251 | 68.585
10 | 2.259 | 0.03461 | -0.252 | 65.289
10.5 | 2.287 | 0.03136 | -0.253 | 72.919
11 | 2.308 | 0.03798 | -0.253 | 60.784
11.5 | 2.324 | 0.04065 | -0.254 | 57.157
12 | 2.332 | 0.03652 | -0.255 | 63.86
12.5 | 2.333 | 0.03862 | -0.256 | 60.417
13 | 2.231 | 0.04801 | -0.245 | 46.476
13.5 | 2.191 | 0.05268 | -0.242 | 41.587
14 | 2.144 | 0.05823 | -0.238 | 36.818
14.5 | 2.09 | 0.06507 | -0.234 | 32.115
15 | 2.047 | 0.07048 | -0.232 | 29.049
15.5 | 2 | 0.0761 | -0.23 | 26.279
16 | 1.942 | 0.08565 | -0.227 | 22.668
16.5 | 1.898 | 0.08781 | -0.227 | 21.611
17 | 1.848 | 0.09272 | -0.226 | 19.93
17.5 | 1.792 | 0.0983 | -0.225 | 18.233

## 26. Re 500k Mach 0.00 (2)
BIGFOIL.COM POLAR EXPORT
glennmartin4
Glenn Martin 4 |  |  |  | Cl Max: | 1.4136 | at alpha= | 11.5 | deg
XFOIL ncrit=9 |  |  |  | L/D Max: | 64.8408 | at alpha= | 7.5 | deg
Re: | 500000 |  |  | Cd Min: | 0.19105 | at alpha= | -15.5 | deg
Mach: | 0 |  |  | Cl=0 at alpha= | -3.4025 | deg
|  |  |  | @ Cl=0.1, Cd= | 0.012711
|  |  |  | @ Cl=0.4, Cd= | 0.012697
|  |  |  | @ Cl=0.6, Cd= | 0.013218
alpha (deg) | Cl | Cd | Cm | Cl/Cd
-15.5 | -0.3889 | 0.19105 | -0.0137 | -2.0356
-15 | -0.3771 | 0.18549 | -0.0154 | -2.033
-14.5 | -0.3646 | 0.17915 | -0.0179 | -2.0352
-14 | -0.3541 | 0.17196 | -0.0227 | -2.0592
-12.5 | -0.3171 | 0.15385 | -0.0285 | -2.0611
-12 | -0.3113 | 0.14593 | -0.0326 | -2.1332
-11.5 | -0.301 | 0.13791 | -0.0401 | -2.1826
-11 | -0.2926 | 0.13062 | -0.0406 | -2.2401
-10 | -0.2343 | 0.11603 | -0.0539 | -2.0193
-9.5 | -0.218 | 0.10696 | -0.0611 | -2.0381
-9 | -0.232 | 0.09161 | -0.0741 | -2.5325
-8.5 | -0.2143 | 0.0846 | -0.0786 | -2.5331
-8 | -0.2005 | 0.07835 | -0.084 | -2.559
-7.5 | -0.2231 | 0.06932 | -0.0868 | -3.2184
-7 | -0.2617 | 0.04979 | -0.0871 | -5.2561
-6.5 | -0.3607 | 0.02676 | -0.0632 | -13.4791
-6 | -0.3118 | 0.02371 | -0.0614 | -13.1506
-5.5 | -0.2758 | 0.02099 | -0.0573 | -13.1396
-5 | -0.2334 | 0.01909 | -0.0539 | -12.2263
-4.5 | -0.1807 | 0.01715 | -0.0527 | -10.5364
-4 | -0.1075 | 0.01527 | -0.056 | -7.0399
-3.5 | -0.0124 | 0.01355 | -0.064 | -0.91513
-3 | 0.0512 | 0.01268 | -0.0654 | 4.0379
-2 | 0.1136 | 0.01272 | -0.0546 | 8.9308
-1 | 0.1984 | 0.01275 | -0.049 | 15.5608
-0.5 | 0.2436 | 0.01271 | -0.0469 | 19.166
0 | 0.2895 | 0.01275 | -0.0451 | 22.7059
1 | 0.3898 | 0.01267 | -0.0436 | 30.7656
2.5 | 0.7887 | 0.01371 | -0.0988 | 57.5274
3 | 0.8268 | 0.01408 | -0.0956 | 58.7216
3.5 | 0.8654 | 0.01449 | -0.0925 | 59.7239
4 | 0.9057 | 0.01486 | -0.0898 | 60.9489
4.5 | 0.9455 | 0.01528 | -0.0871 | 61.8783
5 | 0.9848 | 0.01571 | -0.0844 | 62.6862
5.5 | 1.0243 | 0.01622 | -0.0818 | 63.1504
6 | 1.0649 | 0.01663 | -0.0794 | 64.0349
6.5 | 1.1036 | 0.01719 | -0.0768 | 64.2001
7 | 1.1435 | 0.0177 | -0.0744 | 64.6045
7.5 | 1.1814 | 0.01822 | -0.0717 | 64.8408
8.5 | 1.2525 | 0.01944 | -0.0658 | 64.429
9 | 1.2847 | 0.02019 | -0.0624 | 63.6305
9.5 | 1.3179 | 0.02086 | -0.0593 | 63.1783
10 | 1.3458 | 0.02181 | -0.0555 | 61.7056
10.5 | 1.3756 | 0.02265 | -0.0521 | 60.7329
11 | 1.4011 | 0.0238 | -0.0483 | 58.8697
11.5 | 1.4136 | 0.02575 | -0.043 | 54.8971
12 | 1.3941 | 0.02984 | -0.0344 | 46.7192
12.5 | 1.3246 | 0.03822 | -0.0227 | 34.6572
13 | 1.2999 | 0.04449 | -0.0178 | 29.2178
13.5 | 1.2922 | 0.04991 | -0.0153 | 25.8906
14 | 1.2796 | 0.05632 | -0.0137 | 22.7202
14.5 | 1.2587 | 0.06409 | -0.0129 | 19.6396
15 | 1.2387 | 0.07203 | -0.0127 | 17.197
15.5 | 1.2137 | 0.0809 | -0.0131 | 15.0025
16 | 1.1845 | 0.09068 | -0.0141 | 13.0624
16.5 | 1.1552 | 0.10079 | -0.0157 | 11.4615

## 27. Re 500k Mach 0.10 (1)
BIGFOIL.COM POLAR EXPORT
glennmartin4
Glenn Martin 4 |  |  |  | Cl Max: | 2.331 | at alpha= | 12 | deg
JavaFoil+Calcfoil stall+Eppler ext transition |  |  |  | L/D Max: | 112.949 | at alpha= | 6 | deg
Re: | 500000 |  |  | Cd Min: | 0.00802 | at alpha= | -5.5 | deg
Mach: | 0.1 |  |  | Cl=0 at alpha= | -9.4468 | deg
|  |  |  | @ Cl=0.1, Cd= | 0.051151
|  |  |  | @ Cl=0.4, Cd= | 0.02379
|  |  |  | @ Cl=0.6, Cd= | 0.012343
alpha (deg) | Cl | Cd | Cm | Cl/Cd
-20 | -0.436 | 0.19135 | -0.061 | -2.276
-19.5 | -0.441 | 0.18353 | -0.063 | -2.402
-19 | -0.444 | 0.17294 | -0.065 | -2.57
-18.5 | -0.446 | 0.16375 | -0.066 | -2.724
-18 | -0.446 | 0.15464 | -0.067 | -2.881
-17.5 | -0.443 | 0.14695 | -0.069 | -3.012
-17 | -0.437 | 0.13906 | -0.07 | -3.144
-16.5 | -0.429 | 0.13103 | -0.072 | -3.274
-16 | -0.418 | 0.12328 | -0.073 | -3.389
-15.5 | -0.403 | 0.11754 | -0.074 | -3.432
-15 | -0.386 | 0.11155 | -0.076 | -3.46
-14.5 | -0.365 | 0.1051 | -0.077 | -3.475
-14 | -0.341 | 0.09861 | -0.078 | -3.461
-13.5 | -0.314 | 0.09303 | -0.079 | -3.377
-13 | -0.284 | 0.08743 | -0.08 | -3.248
-12.5 | -0.251 | 0.08271 | -0.08 | -3.033
-12 | -0.215 | 0.0779 | -0.079 | -2.76
-11.5 | -0.177 | 0.07409 | -0.08 | -2.387
-11 | -0.137 | 0.06905 | -0.082 | -1.977
-10.5 | -0.094 | 0.06511 | -0.083 | -1.447
-10 | -0.05 | 0.06235 | -0.084 | -0.806
-9.5 | -0.005 | 0.05896 | -0.086 | -0.083
-9 | 0.042 | 0.05575 | -0.087 | 0.745
-8.5 | 0.089 | 0.0516 | -0.088 | 1.716
-8 | 0.136 | 0.04968 | -0.09 | 2.741
-7.5 | 0.184 | 0.04713 | -0.092 | 3.91
-7 | 0.233 | 0.04467 | -0.093 | 5.212
-6.5 | 0.282 | 0.04164 | -0.096 | 6.768
-6 | 0.331 | 0.03956 | -0.098 | 8.368
-5.5 | 0.469 | 0.00802 | -0.205 | 58.455
-5 | 0.53 | 0.01083 | -0.207 | 48.956
-4.5 | 0.591 | 0.01232 | -0.209 | 47.996
-4 | 0.653 | 0.01248 | -0.211 | 52.318
-3.5 | 0.714 | 0.01108 | -0.213 | 64.401
-3 | 0.774 | 0.01118 | -0.215 | 69.247
-2.5 | 0.834 | 0.01136 | -0.217 | 73.46
-2 | 0.895 | 0.01148 | -0.218 | 77.957
-1.5 | 0.955 | 0.01158 | -0.22 | 82.524
-1 | 1.016 | 0.01384 | -0.222 | 73.4
-0.5 | 1.076 | 0.0144 | -0.224 | 74.734
0 | 1.144 | 0.01322 | -0.226 | 86.536
0.5 | 1.205 | 0.01353 | -0.227 | 89.037
1 | 1.266 | 0.01625 | -0.229 | 77.87
1.5 | 1.326 | 0.01297 | -0.23 | 102.246
2 | 1.387 | 0.01333 | -0.232 | 104.051
2.5 | 1.447 | 0.01606 | -0.234 | 90.114
3 | 1.507 | 0.01639 | -0.235 | 91.932
3.5 | 1.567 | 0.01716 | -0.237 | 91.312
4 | 1.627 | 0.01482 | -0.238 | 109.797
4.5 | 1.686 | 0.01531 | -0.24 | 110.114
5 | 1.746 | 0.01563 | -0.241 | 111.673
5.5 | 1.804 | 0.01613 | -0.242 | 111.825
6 | 1.862 | 0.01649 | -0.244 | 112.949
6.5 | 1.92 | 0.01702 | -0.245 | 112.787
7 | 1.977 | 0.02683 | -0.246 | 73.703
7.5 | 2.034 | 0.02761 | -0.247 | 73.683
8 | 2.091 | 0.02896 | -0.248 | 72.198
8.5 | 2.147 | 0.02991 | -0.249 | 71.782
9 | 2.197 | 0.03144 | -0.25 | 69.893
9.5 | 2.235 | 0.03255 | -0.252 | 68.662
10 | 2.267 | 0.03507 | -0.253 | 64.644
10.5 | 2.293 | 0.03183 | -0.254 | 72.031
11 | 2.313 | 0.03892 | -0.255 | 59.425
11.5 | 2.325 | 0.04103 | -0.256 | 56.682
12 | 2.331 | 0.03781 | -0.257 | 61.648
12.5 | 2.329 | 0.03955 | -0.257 | 58.892
13 | 2.213 | 0.04986 | -0.245 | 44.381
13.5 | 2.167 | 0.05497 | -0.241 | 39.422
14 | 2.11 | 0.06129 | -0.236 | 34.435
14.5 | 2.061 | 0.06731 | -0.234 | 30.622
15 | 2.013 | 0.0731 | -0.232 | 27.541
15.5 | 1.96 | 0.07941 | -0.23 | 24.682
16 | 1.908 | 0.08374 | -0.229 | 22.788
16.5 | 1.851 | 0.08984 | -0.228 | 20.604
17 | 1.792 | 0.09586 | -0.227 | 18.691

## 28. Re 500k Mach 0.10 (2)
BIGFOIL.COM POLAR EXPORT
glennmartin4
Glenn Martin 4 |  |  |  | Cl Max: | 1.4129 | at alpha= | 11.5 | deg
XFOIL ncrit=9 |  |  |  | L/D Max: | 64.3237 | at alpha= | 7.5 | deg
Re: | 500000 |  |  | Cd Min: | 0.19162 | at alpha= | -15.5 | deg
Mach: | 0.1 |  |  | Cl=0 at alpha= | -3.4199 | deg
|  |  |  | @ Cl=0.1, Cd= | 0.012821
|  |  |  | @ Cl=0.4, Cd= | 0.012841
|  |  |  | @ Cl=0.6, Cd= | 0.013339
alpha (deg) | Cl | Cd | Cm | Cl/Cd
-15.5 | -0.3882 | 0.19162 | -0.0137 | -2.0259
-15 | -0.3763 | 0.18601 | -0.0155 | -2.023
-14.5 | -0.3637 | 0.17961 | -0.0181 | -2.0249
-14 | -0.353 | 0.17246 | -0.0229 | -2.0469
-13.5 | -0.3386 | 0.16513 | -0.026 | -2.0505
-12.5 | -0.3155 | 0.15439 | -0.0285 | -2.0435
-12 | -0.3095 | 0.14631 | -0.0331 | -2.1154
-11.5 | -0.2979 | 0.13847 | -0.0405 | -2.1514
-10 | -0.229 | 0.11646 | -0.0546 | -1.9663
-9.5 | -0.2148 | 0.10697 | -0.0622 | -2.008
-9 | -0.224 | 0.09281 | -0.0738 | -2.4135
-8.5 | -0.2044 | 0.08589 | -0.0782 | -2.3798
-8 | -0.1874 | 0.07963 | -0.0834 | -2.3534
-6.5 | -0.3533 | 0.02787 | -0.0658 | -12.6767
-6 | -0.3087 | 0.0241 | -0.0632 | -12.8091
-5.5 | -0.2744 | 0.0213 | -0.0586 | -12.8826
-5 | -0.2328 | 0.01933 | -0.055 | -12.0435
-4.5 | -0.1793 | 0.01746 | -0.0537 | -10.2692
-4 | -0.1034 | 0.0153 | -0.0575 | -6.7582
-3.5 | -0.0094 | 0.01369 | -0.0651 | -0.68663
-3 | 0.0493 | 0.01279 | -0.0654 | 3.8546
-2.5 | 0.0766 | 0.01286 | -0.059 | 5.9565
-2 | 0.1124 | 0.0128 | -0.0546 | 8.7812
-1.5 | 0.1537 | 0.0128 | -0.0514 | 12.0078
-1 | 0.198 | 0.01283 | -0.0489 | 15.4326
-0.5 | 0.2433 | 0.01277 | -0.0468 | 19.0525
0 | 0.2893 | 0.01281 | -0.0449 | 22.5839
0.5 | 0.3365 | 0.01286 | -0.0433 | 26.1664
1 | 0.3875 | 0.01281 | -0.0427 | 30.2498
2.5 | 0.7895 | 0.01381 | -0.0983 | 57.1687
3 | 0.828 | 0.01418 | -0.0952 | 58.3921
3.5 | 0.8672 | 0.01458 | -0.0922 | 59.4787
4 | 0.9071 | 0.01499 | -0.0893 | 60.5137
4.5 | 0.9474 | 0.0154 | -0.0866 | 61.5195
5 | 0.9864 | 0.01586 | -0.0838 | 62.1942
5.5 | 1.0267 | 0.01634 | -0.0812 | 62.8335
6 | 1.0673 | 0.01678 | -0.0788 | 63.6055
6.5 | 1.1065 | 0.01738 | -0.0762 | 63.6651
7 | 1.1461 | 0.01787 | -0.0737 | 64.1354
7.5 | 1.1842 | 0.01841 | -0.071 | 64.3237
8 | 1.2212 | 0.01911 | -0.0682 | 63.9037
8.5 | 1.2553 | 0.01966 | -0.0649 | 63.8505
9 | 1.2876 | 0.02047 | -0.0615 | 62.9018
9.5 | 1.3206 | 0.02113 | -0.0582 | 62.4988
10 | 1.3481 | 0.02213 | -0.0543 | 60.9173
10.5 | 1.3772 | 0.02303 | -0.0507 | 59.8003
11 | 1.4021 | 0.02425 | -0.0468 | 57.8186
11.5 | 1.4129 | 0.02635 | -0.0413 | 53.6205
12 | 1.3922 | 0.03061 | -0.0328 | 45.4819
13 | 1.2954 | 0.04586 | -0.0169 | 28.2468
13.5 | 1.2861 | 0.05163 | -0.0147 | 24.9099
14 | 1.2725 | 0.05826 | -0.0133 | 21.8417
14.5 | 1.2485 | 0.06651 | -0.0127 | 18.7716
15 | 1.2272 | 0.07467 | -0.0126 | 16.435
15.5 | 1.2014 | 0.08376 | -0.0132 | 14.3434
16 | 1.1726 | 0.09355 | -0.0144 | 12.5345
16.5 | 1.1449 | 0.10353 | -0.0161 | 11.0586

## 29. Re 500k Mach 0.25 (1)
BIGFOIL.COM POLAR EXPORT
glennmartin4
Glenn Martin 4 |  |  |  | Cl Max: | 2.325 | at alpha= | 11 | deg
JavaFoil+Calcfoil stall+Eppler ext transition |  |  |  | L/D Max: | 110.751 | at alpha= | 6.5 | deg
Re: | 500000 |  |  | Cd Min: | 0.00818 | at alpha= | -5.5 | deg
Mach: | 0.25 |  |  | Cl=0 at alpha= | -9.4468 | deg
|  |  |  | @ Cl=0.1, Cd= | 0.051731
|  |  |  | @ Cl=0.4, Cd= | 0.026462
|  |  |  | @ Cl=0.6, Cd= | 0.012484
alpha (deg) | Cl | Cd | Cm | Cl/Cd
-20 | -0.157 | 0.24416 | -0.061 | -0.644
-19.5 | -0.199 | 0.28192 | -0.06 | -0.705
-19 | -0.232 | 0.24536 | -0.059 | -0.947
-18.5 | -0.261 | 0.217 | -0.059 | -1.204
-18 | -0.286 | 0.19719 | -0.063 | -1.451
-17.5 | -0.307 | 0.17626 | -0.065 | -1.74
-17 | -0.323 | 0.1648 | -0.068 | -1.96
-16.5 | -0.335 | 0.14901 | -0.07 | -2.246
-16 | -0.342 | 0.14008 | -0.073 | -2.438
-15.5 | -0.343 | 0.1294 | -0.074 | -2.652
-15 | -0.34 | 0.11867 | -0.076 | -2.863
-14.5 | -0.331 | 0.11243 | -0.078 | -2.943
-14 | -0.317 | 0.10396 | -0.079 | -3.048
-13.5 | -0.298 | 0.09779 | -0.081 | -3.045
-13 | -0.274 | 0.09052 | -0.081 | -3.024
-12.5 | -0.245 | 0.08468 | -0.082 | -2.897
-12 | -0.213 | 0.07984 | -0.081 | -2.664
-11.5 | -0.176 | 0.07589 | -0.081 | -2.326
-11 | -0.137 | 0.07044 | -0.083 | -1.949
-10.5 | -0.095 | 0.06712 | -0.084 | -1.419
-10 | -0.051 | 0.0634 | -0.085 | -0.805
-9.5 | -0.005 | 0.05976 | -0.087 | -0.083
-9 | 0.042 | 0.0554 | -0.088 | 0.765
-8.5 | 0.091 | 0.05211 | -0.091 | 1.737
-8 | 0.139 | 0.05009 | -0.092 | 2.782
-7.5 | 0.189 | 0.04752 | -0.093 | 3.973
-7 | 0.239 | 0.04499 | -0.096 | 5.307
-6.5 | 0.289 | 0.04267 | -0.097 | 6.773
-6 | 0.34 | 0.03984 | -0.099 | 8.524
-5.5 | 0.482 | 0.00818 | -0.21 | 58.861
-5 | 0.544 | 0.01108 | -0.212 | 49.125
-4.5 | 0.607 | 0.01266 | -0.214 | 47.969
-4 | 0.67 | 0.01284 | -0.217 | 52.234
-3.5 | 0.733 | 0.01122 | -0.219 | 65.34
-3 | 0.795 | 0.01133 | -0.221 | 70.173
-2.5 | 0.857 | 0.01154 | -0.222 | 74.247
-2 | 0.919 | 0.01164 | -0.224 | 78.983
-1.5 | 0.981 | 0.01394 | -0.226 | 70.388
-1 | 1.043 | 0.01433 | -0.228 | 72.808
-0.5 | 1.105 | 0.01274 | -0.23 | 86.796
0 | 1.175 | 0.01363 | -0.232 | 86.191
0.5 | 1.237 | 0.01392 | -0.234 | 88.888
1 | 1.3 | 0.01672 | -0.235 | 77.74
1.5 | 1.362 | 0.01343 | -0.237 | 101.383
2 | 1.424 | 0.01384 | -0.238 | 102.905
2.5 | 1.485 | 0.01674 | -0.24 | 88.746
3 | 1.547 | 0.01475 | -0.242 | 104.899
3.5 | 1.608 | 0.01815 | -0.243 | 88.611
4 | 1.669 | 0.01545 | -0.245 | 108.022
4.5 | 1.73 | 0.01594 | -0.246 | 108.556
5 | 1.79 | 0.01636 | -0.248 | 109.465
5.5 | 1.85 | 0.01691 | -0.249 | 109.377
6 | 1.909 | 0.01731 | -0.25 | 110.249
6.5 | 1.968 | 0.01777 | -0.252 | 110.751
7 | 2.026 | 0.02845 | -0.253 | 71.192
7.5 | 2.083 | 0.02948 | -0.254 | 70.663
8 | 2.14 | 0.03117 | -0.255 | 68.641
8.5 | 2.196 | 0.03249 | -0.256 | 67.591
9 | 2.245 | 0.03008 | -0.258 | 74.654
9.5 | 2.278 | 0.03111 | -0.259 | 73.221
10 | 2.303 | 0.03328 | -0.26 | 69.188
10.5 | 2.319 | 0.03514 | -0.261 | 65.991
11 | 2.325 | 0.04307 | -0.262 | 53.989
11.5 | 2.321 | 0.03964 | -0.263 | 58.565
12 | 2.192 | 0.05062 | -0.249 | 43.302
12.5 | 2.136 | 0.05561 | -0.245 | 38.414
13 | 2.059 | 0.06306 | -0.24 | 32.652
13.5 | 1.992 | 0.06948 | -0.237 | 28.672
14 | 1.917 | 0.07634 | -0.235 | 25.107
14.5 | 1.831 | 0.08342 | -0.232 | 21.948
15 | 1.741 | 0.09108 | -0.231 | 19.121
15.5 | 1.489 | 0.13244 | -0.142 | 11.247
16 | 1.392 | 0.14338 | -0.127 | 9.709

## 30. Re 500k Mach 0.25 (2)
BIGFOIL.COM POLAR EXPORT
glennmartin4
Glenn Martin 4 |  |  |  | Cl Max: | 1.4126 | at alpha= | 11 | deg
XFOIL ncrit=9 |  |  |  | L/D Max: | 61.6791 | at alpha= | 7 | deg
Re: | 500000 |  |  | Cd Min: | 0.1947 | at alpha= | -15.5 | deg
Mach: | 0.25 |  |  | Cl=0 at alpha= | -3.4768 | deg
|  |  |  | @ Cl=0.1, Cd= | 0.013252
|  |  |  | @ Cl=0.4, Cd= | 0.013277
|  |  |  | @ Cl=0.6, Cd= | 0.013512
alpha (deg) | Cl | Cd | Cm | Cl/Cd
-15.5 | -0.3855 | 0.1947 | -0.0141 | -1.98
-15 | -0.3728 | 0.18886 | -0.016 | -1.9739
-14.5 | -0.3599 | 0.182 | -0.0193 | -1.9775
-14 | -0.3476 | 0.17523 | -0.0242 | -1.9837
-13 | -0.3123 | 0.16309 | -0.0292 | -1.9149
-12.5 | -0.3068 | 0.15714 | -0.029 | -1.9524
-12 | -0.2983 | 0.14864 | -0.0358 | -2.0069
-11 | -0.2646 | 0.13426 | -0.0427 | -1.9708
-10.5 | -0.235 | 0.1268 | -0.0493 | -1.8533
-10 | -0.2064 | 0.11835 | -0.0572 | -1.744
-9.5 | -0.196 | 0.10744 | -0.0685 | -1.8243
-9 | -0.1846 | 0.09769 | -0.0743 | -1.8897
-8.5 | -0.1615 | 0.09088 | -0.0785 | -1.7771
-8 | -0.1466 | 0.08328 | -0.0844 | -1.7603
-7.5 | -0.188 | 0.06971 | -0.0952 | -2.6969
-7 | -0.2024 | 0.05867 | -0.0954 | -3.4498
-6.5 | -0.2188 | 0.04621 | -0.0911 | -4.7349
-6 | -0.2402 | 0.03363 | -0.0811 | -7.1424
-5.5 | -0.2638 | 0.02406 | -0.066 | -10.9643
-5 | -0.2272 | 0.02106 | -0.0612 | -10.7882
-4.5 | -0.1734 | 0.01867 | -0.0594 | -9.2876
-4 | -0.0873 | 0.01571 | -0.0645 | -5.557
-3.5 | -0.0017 | 0.01411 | -0.0696 | -0.12048
-3 | 0.035 | 0.01352 | -0.0646 | 2.5888
-2.5 | 0.0667 | 0.01347 | -0.0587 | 4.9517
-2 | 0.1064 | 0.01321 | -0.0545 | 8.0545
-1.5 | 0.1497 | 0.01319 | -0.0512 | 11.3495
-1 | 0.1954 | 0.01316 | -0.0485 | 14.848
-0.5 | 0.2416 | 0.01314 | -0.0461 | 18.3866
0 | 0.2882 | 0.01311 | -0.0439 | 21.9832
0.5 | 0.336 | 0.01318 | -0.042 | 25.4932
1 | 0.3851 | 0.01326 | -0.0405 | 29.0422
1.5 | 0.7179 | 0.01365 | -0.1035 | 52.5934
2 | 0.7556 | 0.01398 | -0.0997 | 54.0486
2.5 | 0.7947 | 0.01436 | -0.0962 | 55.3412
3 | 0.8343 | 0.01478 | -0.0929 | 56.4479
3.5 | 0.8744 | 0.0152 | -0.0897 | 57.5263
4 | 0.9158 | 0.01563 | -0.0867 | 58.5925
4.5 | 0.9564 | 0.0161 | -0.0837 | 59.4037
5 | 0.9977 | 0.0166 | -0.0809 | 60.1024
5.5 | 1.0394 | 0.01708 | -0.0782 | 60.8548
6 | 1.0795 | 0.0177 | -0.0753 | 60.9887
6.5 | 1.1206 | 0.01825 | -0.0726 | 61.4027
7 | 1.1608 | 0.01882 | -0.0697 | 61.6791
7.5 | 1.2 | 0.01955 | -0.0669 | 61.3811
8 | 1.2368 | 0.02021 | -0.0636 | 61.1974
8.5 | 1.2703 | 0.02098 | -0.0598 | 60.5481
9 | 1.3029 | 0.02187 | -0.056 | 59.5748
9.5 | 1.3337 | 0.02278 | -0.0521 | 58.547
10 | 1.3622 | 0.02388 | -0.048 | 57.0436
10.5 | 1.3879 | 0.02517 | -0.0438 | 55.141
11 | 1.4126 | 0.02665 | -0.0397 | 53.0056
11.5 | 1.4123 | 0.02974 | -0.0333 | 47.4882
12 | 1.3867 | 0.03488 | -0.0255 | 39.7563
12.5 | 1.3142 | 0.04473 | -0.0171 | 29.3807
13 | 1.2708 | 0.0539 | -0.0139 | 23.577
14 | 1.2296 | 0.06939 | -0.0122 | 17.7201
14.5 | 1.198 | 0.07885 | -0.0123 | 15.1934
15 | 1.1657 | 0.08885 | -0.0132 | 13.1199
15.5 | 1.1392 | 0.09845 | -0.0146 | 11.5714
16 | 1.1157 | 0.10789 | -0.0163 | 10.3411

## 31. Re 500k Mach 0.50 (1)
BIGFOIL.COM POLAR EXPORT
glennmartin4
Glenn Martin 4 |  |  |  | Cl Max: | 2.311 | at alpha= | 8 | deg
JavaFoil+Calcfoil stall+Eppler ext transition |  |  |  | L/D Max: | 99.01 | at alpha= | 3.5 | deg
Re: | 500000 |  |  | Cd Min: | 0.01198 | at alpha= | -4.5 | deg
Mach: | 0.5 |  |  | Cl=0 at alpha= | -9.449 | deg
|  |  |  | @ Cl=0.1, Cd= | 0.055999
|  |  |  | @ Cl=0.4, Cd= | 0.044873
|  |  |  | @ Cl=0.6, Cd= | 0.014794
alpha (deg) | Cl | Cd | Cm | Cl/Cd
-20 | -0.57 | 0.20635 | -0.09 | -2.764
-19.5 | -0.543 | 0.19726 | -0.09 | -2.754
-19 | -0.516 | 0.19232 | -0.087 | -2.682
-18.5 | -0.489 | 0.18309 | -0.087 | -2.672
-18 | -0.463 | 0.18976 | -0.087 | -2.438
-17.5 | -0.436 | 0.17178 | -0.088 | -2.54
-17 | -0.41 | 0.16515 | -0.089 | -2.481
-16.5 | -0.383 | 0.16233 | -0.091 | -2.361
-16 | -0.357 | 0.15616 | -0.092 | -2.284
-15.5 | -0.33 | 0.15572 | -0.094 | -2.12
-15 | -0.302 | 0.14984 | -0.084 | -2.016
-14.5 | -0.275 | 0.14507 | -0.084 | -1.897
-14 | -0.248 | 0.13795 | -0.085 | -1.8
-13.5 | -0.221 | 0.13738 | -0.086 | -1.612
-13 | -0.194 | 0.13373 | -0.087 | -1.454
-12.5 | -0.167 | 0.12653 | -0.088 | -1.322
-12 | -0.14 | 0.12688 | -0.09 | -1.104
-11.5 | -0.113 | 0.12365 | -0.091 | -0.912
-11 | -0.085 | 0.12055 | -0.092 | -0.709
-10.5 | -0.058 | 0.10496 | -0.093 | -0.553
-10 | -0.046 | 0.07672 | -0.092 | -0.599
-9.5 | -0.005 | 0.06689 | -0.094 | -0.075
-9 | 0.044 | 0.06084 | -0.097 | 0.728
-8.5 | 0.097 | 0.05622 | -0.099 | 1.717
-8 | 0.151 | 0.05225 | -0.101 | 2.885
-7.5 | 0.206 | 0.049 | -0.102 | 4.208
-7 | 0.262 | 0.04675 | -0.104 | 5.612
-6.5 | 0.319 | 0.04417 | -0.106 | 7.229
-6 | 0.377 | 0.04568 | -0.109 | 8.245
-5.5 | 0.434 | 0.04368 | -0.112 | 9.939
-5 | 0.606 | 0.01375 | -0.237 | 44.081
-4.5 | 0.677 | 0.01198 | -0.24 | 56.539
-4 | 0.748 | 0.01215 | -0.242 | 61.569
-3.5 | 0.818 | 0.01439 | -0.244 | 56.855
-3 | 0.887 | 0.01239 | -0.246 | 71.583
-2.5 | 0.956 | 0.01273 | -0.249 | 75.092
-2 | 1.025 | 0.01289 | -0.251 | 79.509
-1.5 | 1.094 | 0.01628 | -0.253 | 67.165
-1 | 1.163 | 0.01465 | -0.255 | 79.348
-0.5 | 1.231 | 0.01513 | -0.257 | 81.37
0 | 1.309 | 0.01546 | -0.259 | 84.699
0.5 | 1.378 | 0.01598 | -0.261 | 86.22
1 | 1.446 | 0.01639 | -0.263 | 88.268
1.5 | 1.515 | 0.02036 | -0.265 | 74.384
2 | 1.582 | 0.01635 | -0.266 | 96.784
2.5 | 1.649 | 0.01707 | -0.268 | 96.649
3 | 1.716 | 0.01764 | -0.27 | 97.284
3.5 | 1.782 | 0.018 | -0.272 | 99.01
4 | 1.847 | 0.01903 | -0.274 | 97.074
4.5 | 1.911 | 0.01972 | -0.275 | 96.93
5 | 1.975 | 0.02039 | -0.277 | 96.853
5.5 | 2.036 | 0.02114 | -0.278 | 96.31
6 | 2.095 | 0.02695 | -0.28 | 77.751
6.5 | 2.153 | 0.03078 | -0.281 | 69.93
7 | 2.208 | 0.03332 | -0.283 | 66.259
7.5 | 2.261 | 0.04281 | -0.284 | 52.814
8 | 2.311 | 0.04677 | -0.286 | 49.417
8.5 | 2.208 | 0.05337 | -0.266 | 41.375
9 | 2.178 | 0.0606 | -0.258 | 35.933
9.5 | 2.08 | 0.06897 | -0.253 | 30.158
10 | 1.852 | 0.08382 | -0.248 | 22.096
10.5 | 1.134 | 0.10669 | -0.12 | 10.634
11 | 1.165 | 0.11303 | -0.131 | 10.305
11.5 | 1.194 | 0.11827 | -0.136 | 10.097
12 | 1.221 | 0.13517 | -0.128 | 9.032
12.5 | 1.249 | 0.13616 | -0.128 | 9.174
13 | 1.278 | 0.14218 | -0.131 | 8.987

## 32. Re 500k Mach 0.50 (2)
BIGFOIL.COM POLAR EXPORT
glennmartin4
Glenn Martin 4 |  |  |  | Cl Max: | 1.3927 | at alpha= | 11.5 | deg
XFOIL ncrit=9 |  |  |  | L/D Max: | 51.3885 | at alpha= | 5 | deg
Re: | 500000 |  |  | Cd Min: | 0.20875 | at alpha= | -15.5 | deg
Mach: | 0.5 |  |  | Cl=0 at alpha= | -2.856 | deg
|  |  |  | @ Cl=0.1, Cd= | 0.015495
|  |  |  | @ Cl=0.4, Cd= | 0.015147
|  |  |  | @ Cl=0.6, Cd= | 0.016015
alpha (deg) | Cl | Cd | Cm | Cl/Cd
-15.5 | -0.3833 | 0.20875 | -0.0159 | -1.8362
-15 | -0.3674 | 0.20157 | -0.0193 | -1.8227
-14.5 | -0.3517 | 0.19458 | -0.0244 | -1.8075
-14 | -0.326 | 0.18733 | -0.0284 | -1.7402
-13.5 | -0.3045 | 0.18138 | -0.0301 | -1.6788
-13 | -0.2928 | 0.17462 | -0.0309 | -1.6768
-11.5 | -0.2145 | 0.15068 | -0.0495 | -1.4235
-11 | -0.1778 | 0.14251 | -0.0573 | -1.2476
-10.5 | -0.1469 | 0.13366 | -0.0647 | -1.0991
-10 | -0.1339 | 0.12379 | -0.0749 | -1.0817
-9.5 | -0.1092 | 0.1154 | -0.0786 | -0.94627
-9 | -0.0682 | 0.10799 | -0.0845 | -0.63154
-8.5 | -0.0488 | 0.09984 | -0.0895 | -0.48878
-8 | -0.0428 | 0.08988 | -0.0973 | -0.47619
-7.5 | -0.0219 | 0.0834 | -0.0987 | -0.26259
-7 | -0.0148 | 0.07574 | -0.1025 | -0.19541
-6.5 | -0.0388 | 0.06684 | -0.1084 | -0.58049
-5.5 | -0.0577 | 0.04856 | -0.1072 | -1.1882
-5 | -0.0308 | 0.0375 | -0.1103 | -0.82133
-4.5 | -0.0239 | 0.02967 | -0.1033 | -0.80553
-4 | -0.0392 | 0.02476 | -0.0885 | -1.5832
-3.5 | -0.0379 | 0.02091 | -0.0756 | -1.8125
-3 | -0.0123 | 0.01889 | -0.0664 | -0.65114
-2.5 | 0.0304 | 0.01691 | -0.0602 | 1.7978
-2 | 0.0802 | 0.01573 | -0.0556 | 5.0985
-1.5 | 0.1308 | 0.01513 | -0.0513 | 8.6451
-1 | 0.1796 | 0.01481 | -0.0469 | 12.1269
-0.5 | 0.2288 | 0.01472 | -0.0427 | 15.5435
0 | 0.2767 | 0.01479 | -0.0385 | 18.7086
0.5 | 0.3277 | 0.0148 | -0.0354 | 22.1419
1 | 0.38 | 0.01502 | -0.0327 | 25.2996
1.5 | 0.4321 | 0.01535 | -0.0302 | 28.1498
2.5 | 0.8186 | 0.01688 | -0.0873 | 48.4953
3 | 0.8627 | 0.01748 | -0.0832 | 49.3535
3.5 | 0.9084 | 0.01811 | -0.0794 | 50.1601
4 | 0.9542 | 0.01875 | -0.0757 | 50.8907
4.5 | 0.9982 | 0.01955 | -0.0718 | 51.0588
5 | 1.0437 | 0.02031 | -0.0681 | 51.3885
5.5 | 1.0876 | 0.02118 | -0.0642 | 51.3503
6 | 1.1309 | 0.02215 | -0.0603 | 51.0564
6.5 | 1.171 | 0.02325 | -0.056 | 50.3656
7 | 1.2097 | 0.02443 | -0.0515 | 49.517
7.5 | 1.2471 | 0.02573 | -0.0471 | 48.4687
8 | 1.2803 | 0.0273 | -0.0422 | 46.8974
8.5 | 1.309 | 0.0291 | -0.0371 | 44.9828
9 | 1.3317 | 0.03114 | -0.0316 | 42.7649
9.5 | 1.3498 | 0.03372 | -0.0263 | 40.0297
10 | 1.3658 | 0.03665 | -0.0214 | 37.266
10.5 | 1.3797 | 0.04007 | -0.0173 | 34.4322
11 | 1.3904 | 0.04408 | -0.0139 | 31.5426
11.5 | 1.3927 | 0.04917 | -0.0113 | 28.3242
12 | 1.3824 | 0.05551 | -0.0094 | 24.9036
12.5 | 1.3314 | 0.06559 | -0.0084 | 20.2988
13 | 1.2771 | 0.07628 | -0.0082 | 16.7423
13.5 | 1.2234 | 0.08753 | -0.0091 | 13.9769
14 | 1.1707 | 0.09927 | -0.011 | 11.7931
14.5 | 1.1011 | 0.11351 | -0.0148 | 9.7005
15 | 1.0581 | 0.12545 | -0.0183 | 8.4344
15.5 | 1.0399 | 0.1348 | -0.0211 | 7.7144
16 | 1.0233 | 0.14429 | -0.0245 | 7.092
16.5 | 1.0095 | 0.15379 | -0.0281 | 6.5641

## 33. Re 750k Mach 0.00 (1)
BIGFOIL.COM POLAR EXPORT
glennmartin4
Glenn Martin 4 |  |  |  | Cl Max: | 2.333 | at alpha= | 12.5 | deg
JavaFoil+Calcfoil stall+Eppler ext transition |  |  |  | L/D Max: | 124.767 | at alpha= | 6 | deg
Re: | 750000 |  |  | Cd Min: | 0.00711 | at alpha= | -5.5 | deg
Mach: | 0 |  |  | Cl=0 at alpha= | -9.4457 | deg
|  |  |  | @ Cl=0.1, Cd= | 0.049712
|  |  |  | @ Cl=0.4, Cd= | 0.007199
|  |  |  | @ Cl=0.6, Cd= | 0.011298
alpha (deg) | Cl | Cd | Cm | Cl/Cd
-20 | -0.464 | 0.1777 | -0.063 | -2.609
-19.5 | -0.466 | 0.17359 | -0.065 | -2.686
-19 | -0.467 | 0.16273 | -0.066 | -2.871
-18.5 | -0.466 | 0.15645 | -0.068 | -2.98
-18 | -0.463 | 0.14614 | -0.069 | -3.17
-17.5 | -0.458 | 0.1396 | -0.07 | -3.28
-17 | -0.45 | 0.13277 | -0.072 | -3.391
-16.5 | -0.44 | 0.12609 | -0.073 | -3.488
-16 | -0.427 | 0.11933 | -0.074 | -3.575
-15.5 | -0.41 | 0.11181 | -0.076 | -3.671
-15 | -0.391 | 0.10608 | -0.077 | -3.69
-14.5 | -0.369 | 0.10057 | -0.078 | -3.672
-14 | -0.344 | 0.09428 | -0.079 | -3.65
-13.5 | -0.316 | 0.08935 | -0.08 | -3.538
-13 | -0.285 | 0.08433 | -0.081 | -3.381
-12.5 | -0.251 | 0.07936 | -0.08 | -3.168
-12 | -0.215 | 0.07527 | -0.08 | -2.859
-11.5 | -0.177 | 0.0717 | -0.081 | -2.466
-11 | -0.136 | 0.06705 | -0.083 | -2.034
-10.5 | -0.094 | 0.06327 | -0.084 | -1.486
-10 | -0.05 | 0.06037 | -0.085 | -0.83
-9.5 | -0.005 | 0.0572 | -0.086 | -0.085
-9 | 0.041 | 0.05319 | -0.088 | 0.778
-8.5 | 0.088 | 0.05022 | -0.09 | 1.757
-8 | 0.136 | 0.04819 | -0.092 | 2.816
-7.5 | 0.184 | 0.04509 | -0.093 | 4.072
-7 | 0.232 | 0.04323 | -0.095 | 5.364
-6.5 | 0.346 | 0.00728 | -0.2 | 47.517
-6 | 0.406 | 0.00719 | -0.202 | 56.484
-5.5 | 0.467 | 0.00711 | -0.204 | 65.697
-5 | 0.528 | 0.00988 | -0.206 | 53.399
-4.5 | 0.589 | 0.01128 | -0.208 | 52.207
-4 | 0.65 | 0.01138 | -0.21 | 57.069
-3.5 | 0.71 | 0.01009 | -0.212 | 70.383
-3 | 0.77 | 0.01017 | -0.214 | 75.721
-2.5 | 0.83 | 0.01034 | -0.216 | 80.304
-2 | 0.891 | 0.01046 | -0.217 | 85.157
-1.5 | 0.951 | 0.01052 | -0.219 | 90.36
-1 | 1.011 | 0.01269 | -0.221 | 79.68
-0.5 | 1.071 | 0.01306 | -0.223 | 82.044
0 | 1.139 | 0.01211 | -0.225 | 94.039
0.5 | 1.199 | 0.01237 | -0.226 | 96.951
1 | 1.259 | 0.01484 | -0.228 | 84.867
1.5 | 1.32 | 0.01173 | -0.229 | 112.505
2 | 1.38 | 0.01208 | -0.231 | 114.2
2.5 | 1.44 | 0.01246 | -0.233 | 115.597
3 | 1.5 | 0.0127 | -0.234 | 118.059
3.5 | 1.56 | 0.01553 | -0.236 | 100.453
4 | 1.619 | 0.016 | -0.237 | 101.188
4.5 | 1.678 | 0.01405 | -0.239 | 119.448
5 | 1.737 | 0.01444 | -0.24 | 120.293
5.5 | 1.796 | 0.01476 | -0.241 | 121.646
6 | 1.854 | 0.01486 | -0.243 | 124.767
6.5 | 1.911 | 0.01532 | -0.244 | 124.754
7 | 1.969 | 0.02455 | -0.245 | 80.191
7.5 | 2.025 | 0.02528 | -0.246 | 80.104
8 | 2.082 | 0.0264 | -0.247 | 78.846
8.5 | 2.137 | 0.02757 | -0.248 | 77.524
9 | 2.188 | 0.02876 | -0.249 | 76.094
9.5 | 2.226 | 0.02962 | -0.251 | 75.172
10 | 2.259 | 0.03189 | -0.252 | 70.854
10.5 | 2.287 | 0.02929 | -0.253 | 78.074
11 | 2.308 | 0.03053 | -0.253 | 75.609
11.5 | 2.324 | 0.03731 | -0.254 | 62.275
12 | 2.332 | 0.03401 | -0.255 | 68.56
12.5 | 2.333 | 0.03562 | -0.256 | 65.514
13 | 2.328 | 0.04215 | -0.257 | 55.23
13.5 | 2.222 | 0.04702 | -0.246 | 47.25
14 | 2.177 | 0.05125 | -0.243 | 42.481
14.5 | 2.126 | 0.05666 | -0.24 | 37.511
15 | 2.066 | 0.06336 | -0.235 | 32.606
15.5 | 2.016 | 0.06882 | -0.233 | 29.295
16 | 1.959 | 0.07766 | -0.23 | 25.221
16.5 | 1.912 | 0.08039 | -0.23 | 23.785
17 | 1.858 | 0.08511 | -0.229 | 21.827
17.5 | 1.801 | 0.09061 | -0.227 | 19.873

## 34. Re 750k Mach 0.00 (2)
BIGFOIL.COM POLAR EXPORT
glennmartin4
Glenn Martin 4 |  |  |  | Cl Max: | 1.4176 | at alpha= | 11 | deg
XFOIL ncrit=9 |  |  |  | L/D Max: | 72.3269 | at alpha= | 8.5 | deg
Re: | 750000 |  |  | Cd Min: | 0.1806 | at alpha= | -15 | deg
Mach: | 0 |  |  | Cl=0 at alpha= | -3.3023 | deg
|  |  |  | @ Cl=0.1, Cd= | 0.011833
|  |  |  | @ Cl=0.4, Cd= | 0.012014
|  |  |  | @ Cl=0.6, Cd= | 0.012206
alpha (deg) | Cl | Cd | Cm | Cl/Cd
-15 | -0.3346 | 0.1806 | -0.0289 | -1.8527
-14.5 | -0.3199 | 0.17305 | -0.0335 | -1.8486
-14 | -0.3064 | 0.1661 | -0.0382 | -1.8447
-13 | -0.295 | 0.15424 | -0.0378 | -1.9126
-12.5 | -0.2793 | 0.14799 | -0.0408 | -1.8873
-12 | -0.2689 | 0.13759 | -0.0497 | -1.9544
-11.5 | -0.2572 | 0.13058 | -0.0523 | -1.9697
-11 | -0.2397 | 0.12137 | -0.0584 | -1.975
-10.5 | -0.2108 | 0.11408 | -0.0645 | -1.8478
-10 | -0.612 | 0.03687 | -0.0833 | -16.5989
-9.5 | -0.598 | 0.03238 | -0.0783 | -18.4682
-9 | -0.5567 | 0.02928 | -0.0771 | -19.013
-8.5 | -0.5185 | 0.02781 | -0.0742 | -18.6444
-8 | -0.4758 | 0.02496 | -0.0722 | -19.0625
-7.5 | -0.449 | 0.0222 | -0.0668 | -20.2252
-7 | -0.3891 | 0.02087 | -0.0677 | -18.644
-6.5 | -0.3528 | 0.01898 | -0.0634 | -18.588
-6 | -0.3123 | 0.01742 | -0.0599 | -17.9277
-5.5 | -0.2631 | 0.01648 | -0.0582 | -15.9648
-5 | -0.2004 | 0.01532 | -0.0593 | -13.0809
-4.5 | -0.1136 | 0.01323 | -0.0659 | -8.5865
-4 | -0.0349 | 0.01231 | -0.0707 | -2.8351
-3.5 | -0.0087 | 0.01198 | -0.064 | -0.72621
-3 | 0.0133 | 0.01204 | -0.0567 | 1.1047
-2.5 | 0.0502 | 0.01197 | -0.0526 | 4.1938
-1.5 | 0.1372 | 0.01173 | -0.0474 | 11.6965
-1 | 0.1836 | 0.01177 | -0.0454 | 15.599
-0.5 | 0.2303 | 0.01185 | -0.0437 | 19.4346
0 | 0.2786 | 0.01189 | -0.0424 | 23.4315
0.5 | 0.3286 | 0.01194 | -0.0414 | 27.5209
1.5 | 0.4343 | 0.01205 | -0.0412 | 36.0415
2 | 0.753 | 0.01235 | -0.1026 | 60.9717
2.5 | 0.8029 | 0.01268 | -0.102 | 63.3202
3 | 0.8419 | 0.01301 | -0.0989 | 64.7118
3.5 | 0.8832 | 0.0133 | -0.0964 | 66.406
4 | 0.9231 | 0.01366 | -0.0936 | 67.5769
4.5 | 0.9644 | 0.01398 | -0.0911 | 68.9843
5 | 1.0023 | 0.01443 | -0.0881 | 69.4595
5.5 | 1.0431 | 0.01478 | -0.0856 | 70.5751
6 | 1.0835 | 0.01517 | -0.0831 | 71.4239
6.5 | 1.1207 | 0.01572 | -0.0802 | 71.2913
7 | 1.1606 | 0.01613 | -0.0777 | 71.9529
7.5 | 1.1988 | 0.01659 | -0.0751 | 72.2604
8 | 1.236 | 0.01714 | -0.0723 | 72.112
8.5 | 1.2744 | 0.01762 | -0.0699 | 72.3269
9 | 1.3079 | 0.01834 | -0.0667 | 71.3141
9.5 | 1.3461 | 0.01885 | -0.0644 | 71.4111
10 | 1.3793 | 0.0196 | -0.0613 | 70.3724
10.5 | 1.4066 | 0.02067 | -0.0575 | 68.0503
11 | 1.4176 | 0.0226 | -0.0515 | 62.7257
11.5 | 1.3731 | 0.02784 | -0.0386 | 49.3211
12 | 1.3417 | 0.03308 | -0.0294 | 40.5593
12.5 | 1.3327 | 0.03744 | -0.024 | 35.5956
13 | 1.3323 | 0.04153 | -0.0205 | 32.0804
13.5 | 1.327 | 0.04649 | -0.0176 | 28.5438
14 | 1.3226 | 0.0518 | -0.0158 | 25.5328
14.5 | 1.3083 | 0.05856 | -0.0145 | 22.3412
15 | 1.2904 | 0.06607 | -0.014 | 19.5308
15.5 | 1.2624 | 0.07505 | -0.014 | 16.8208
16 | 1.2292 | 0.08511 | -0.0148 | 14.4425

## 35. Re 750k Mach 0.10 (1)
BIGFOIL.COM POLAR EXPORT
glennmartin4
Glenn Martin 4 |  |  |  | Cl Max: | 2.331 | at alpha= | 12 | deg
JavaFoil+Calcfoil stall+Eppler ext transition |  |  |  | L/D Max: | 124.157 | at alpha= | 6.5 | deg
Re: | 750000 |  |  | Cd Min: | 0.00709 | at alpha= | -5.5 | deg
Mach: | 0.1 |  |  | Cl=0 at alpha= | -9.4468 | deg
|  |  |  | @ Cl=0.1, Cd= | 0.049795
|  |  |  | @ Cl=0.4, Cd= | 0.0071953
|  |  |  | @ Cl=0.6, Cd= | 0.011326
alpha (deg) | Cl | Cd | Cm | Cl/Cd
-20 | -0.436 | 0.18275 | -0.063 | -2.385
-19.5 | -0.441 | 0.17831 | -0.065 | -2.474
-19 | -0.445 | 0.1654 | -0.066 | -2.688
-18.5 | -0.446 | 0.15721 | -0.068 | -2.839
-18 | -0.446 | 0.14903 | -0.069 | -2.991
-17.5 | -0.443 | 0.14185 | -0.07 | -3.123
-17 | -0.437 | 0.13469 | -0.072 | -3.248
-16.5 | -0.429 | 0.12732 | -0.073 | -3.371
-16 | -0.418 | 0.12026 | -0.075 | -3.476
-15.5 | -0.404 | 0.11237 | -0.076 | -3.592
-15 | -0.386 | 0.10642 | -0.077 | -3.629
-14.5 | -0.365 | 0.10022 | -0.078 | -3.646
-14 | -0.341 | 0.09546 | -0.08 | -3.577
-13.5 | -0.314 | 0.08916 | -0.08 | -3.525
-13 | -0.284 | 0.08479 | -0.081 | -3.351
-12.5 | -0.251 | 0.07996 | -0.081 | -3.138
-12 | -0.215 | 0.07555 | -0.08 | -2.847
-11.5 | -0.177 | 0.07189 | -0.081 | -2.461
-11 | -0.137 | 0.06716 | -0.083 | -2.034
-10.5 | -0.094 | 0.06339 | -0.084 | -1.487
-10 | -0.05 | 0.06061 | -0.085 | -0.829
-9.5 | -0.005 | 0.05713 | -0.087 | -0.085
-9 | 0.042 | 0.054 | -0.088 | 0.769
-8.5 | 0.089 | 0.05027 | -0.09 | 1.762
-8 | 0.136 | 0.04824 | -0.092 | 2.825
-7.5 | 0.184 | 0.04568 | -0.094 | 4.037
-7 | 0.233 | 0.04328 | -0.095 | 5.383
-6.5 | 0.348 | 0.00736 | -0.2 | 47.209
-6 | 0.408 | 0.00717 | -0.203 | 56.908
-5.5 | 0.469 | 0.00709 | -0.205 | 66.154
-5 | 0.53 | 0.00998 | -0.207 | 53.11
-4.5 | 0.592 | 0.01131 | -0.209 | 52.287
-4 | 0.653 | 0.01143 | -0.211 | 57.137
-3.5 | 0.714 | 0.01011 | -0.213 | 70.56
-3 | 0.774 | 0.0102 | -0.215 | 75.893
-2.5 | 0.834 | 0.01035 | -0.217 | 80.644
-2 | 0.895 | 0.01045 | -0.218 | 85.623
-1.5 | 0.956 | 0.01065 | -0.22 | 89.686
-1 | 1.016 | 0.01266 | -0.222 | 80.258
-0.5 | 1.077 | 0.01316 | -0.224 | 81.802
0 | 1.144 | 0.01219 | -0.226 | 93.825
0.5 | 1.205 | 0.01239 | -0.227 | 97.213
1 | 1.266 | 0.01487 | -0.229 | 85.128
1.5 | 1.326 | 0.0118 | -0.231 | 112.405
2 | 1.387 | 0.01213 | -0.232 | 114.35
2.5 | 1.447 | 0.01256 | -0.234 | 115.193
3 | 1.507 | 0.0128 | -0.235 | 117.726
3.5 | 1.567 | 0.01566 | -0.237 | 100.085
4 | 1.627 | 0.01614 | -0.238 | 100.764
4.5 | 1.686 | 0.01416 | -0.24 | 119.066
5 | 1.746 | 0.01446 | -0.241 | 120.709
5.5 | 1.804 | 0.01489 | -0.243 | 121.168
6 | 1.862 | 0.01501 | -0.244 | 124.094
6.5 | 1.92 | 0.01547 | -0.245 | 124.157
7 | 1.977 | 0.02465 | -0.246 | 80.208
7.5 | 2.034 | 0.02572 | -0.247 | 79.082
8 | 2.091 | 0.02691 | -0.248 | 77.7
8.5 | 2.147 | 0.02776 | -0.249 | 77.325
9 | 2.197 | 0.029 | -0.25 | 75.769
9.5 | 2.235 | 0.03036 | -0.252 | 73.602
10 | 2.267 | 0.03229 | -0.253 | 70.207
10.5 | 2.293 | 0.0297 | -0.254 | 77.206
11 | 2.313 | 0.03114 | -0.255 | 74.26
11.5 | 2.325 | 0.03758 | -0.256 | 61.881
12 | 2.331 | 0.03444 | -0.257 | 67.684
12.5 | 2.329 | 0.03627 | -0.257 | 64.215
13 | 2.32 | 0.04332 | -0.258 | 53.543
13.5 | 2.198 | 0.04892 | -0.245 | 44.918
14 | 2.149 | 0.05363 | -0.242 | 40.059
14.5 | 2.088 | 0.05969 | -0.238 | 34.984
15 | 2.029 | 0.06616 | -0.235 | 30.675
15.5 | 1.976 | 0.07184 | -0.233 | 27.505
16 | 1.924 | 0.07592 | -0.232 | 25.34
16.5 | 1.863 | 0.08229 | -0.23 | 22.641
17 | 1.8 | 0.08851 | -0.228 | 20.339

## 36. Re 750k Mach 0.10 (2)
BIGFOIL.COM POLAR EXPORT
glennmartin4
Glenn Martin 4 |  |  |  | Cl Max: | 1.4181 | at alpha= | 11 | deg
XFOIL ncrit=9 |  |  |  | L/D Max: | 71.5807 | at alpha= | 8.5 | deg
Re: | 750000 |  |  | Cd Min: | 0.1667 | at alpha= | -14 | deg
Mach: | 0.1 |  |  | Cl=0 at alpha= | -3.2342 | deg
|  |  |  | @ Cl=0.1, Cd= | 0.011844
|  |  |  | @ Cl=0.4, Cd= | 0.012088
|  |  |  | @ Cl=0.6, Cd= | 0.012286
alpha (deg) | Cl | Cd | Cm | Cl/Cd
-14 | -0.3046 | 0.1667 | -0.0385 | -1.8272
-13.5 | -0.2873 | 0.16069 | -0.0421 | -1.7879
-13 | -0.2934 | 0.15474 | -0.0378 | -1.8961
-12.5 | -0.2764 | 0.14848 | -0.0411 | -1.8615
-12 | -0.2652 | 0.13818 | -0.0501 | -1.9192
-11.5 | -0.2528 | 0.13099 | -0.053 | -1.9299
-11 | -0.2343 | 0.12197 | -0.059 | -1.921
-10.5 | -0.2053 | 0.11467 | -0.065 | -1.7904
-10 | -0.1708 | 0.10695 | -0.0741 | -1.597
-9.5 | -0.5189 | 0.04196 | -0.0893 | -12.3665
-9 | -0.5406 | 0.03183 | -0.0812 | -16.984
-8.5 | -0.4966 | 0.03073 | -0.0793 | -16.1601
-8 | -0.4691 | 0.02618 | -0.0751 | -17.9183
-7.5 | -0.4471 | 0.02274 | -0.0688 | -19.6614
-7 | -0.3871 | 0.02136 | -0.0695 | -18.1227
-6.5 | -0.3524 | 0.01931 | -0.0648 | -18.2496
-6 | -0.3129 | 0.01767 | -0.0609 | -17.708
-5.5 | -0.2641 | 0.01665 | -0.0591 | -15.8619
-5 | -0.2002 | 0.01536 | -0.0602 | -13.0339
-4.5 | -0.1109 | 0.01329 | -0.0672 | -8.3446
-4 | -0.0363 | 0.01241 | -0.071 | -2.9251
-3.5 | -0.0126 | 0.01218 | -0.0637 | -1.0345
-3 | 0.0111 | 0.01214 | -0.0566 | 0.91433
-2.5 | 0.0487 | 0.01204 | -0.0526 | 4.0449
-2 | 0.0909 | 0.01186 | -0.0496 | 7.6644
-1.5 | 0.1367 | 0.01178 | -0.0474 | 11.6044
-1 | 0.183 | 0.01182 | -0.0453 | 15.4822
-0.5 | 0.23 | 0.0119 | -0.0436 | 19.3277
0 | 0.2788 | 0.01193 | -0.0423 | 23.3697
0.5 | 0.3289 | 0.01198 | -0.0413 | 27.4541
1.5 | 0.4338 | 0.01214 | -0.0407 | 35.7331
2 | 0.7521 | 0.01242 | -0.1018 | 60.5556
2.5 | 0.8041 | 0.01276 | -0.1016 | 63.0172
3 | 0.8436 | 0.01309 | -0.0986 | 64.4461
3.5 | 0.8846 | 0.0134 | -0.0959 | 66.0149
4 | 0.9253 | 0.01375 | -0.0932 | 67.2945
4.5 | 0.9659 | 0.0141 | -0.0905 | 68.5035
5 | 1.0036 | 0.01458 | -0.0873 | 68.834
5.5 | 1.0456 | 0.0149 | -0.085 | 70.1745
6 | 1.0857 | 0.01531 | -0.0825 | 70.9144
6.5 | 1.1226 | 0.01589 | -0.0793 | 70.6482
7 | 1.1633 | 0.01628 | -0.077 | 71.4558
7.5 | 1.2011 | 0.01678 | -0.0742 | 71.5793
8 | 1.239 | 0.01732 | -0.0715 | 71.5358
8.5 | 1.277 | 0.01784 | -0.0689 | 71.5807
9 | 1.3114 | 0.01855 | -0.0657 | 70.6954
9.5 | 1.3485 | 0.01912 | -0.0632 | 70.5282
10 | 1.3823 | 0.01989 | -0.0601 | 69.4972
10.5 | 1.4092 | 0.021 | -0.0562 | 67.1048
11 | 1.4181 | 0.02308 | -0.0499 | 61.4428
11.5 | 1.3709 | 0.02857 | -0.0369 | 47.9839
12 | 1.3395 | 0.03395 | -0.028 | 39.4551
12.5 | 1.3291 | 0.03856 | -0.0228 | 34.4684
13 | 1.3276 | 0.04288 | -0.0194 | 30.9608
13.5 | 1.3201 | 0.04824 | -0.0168 | 27.3653
14 | 1.3142 | 0.05387 | -0.0152 | 24.3958
14.5 | 1.2987 | 0.0609 | -0.0142 | 21.3251
15 | 1.2792 | 0.06869 | -0.0138 | 18.6228
15.5 | 1.2513 | 0.07773 | -0.014 | 16.098
16 | 1.2127 | 0.08859 | -0.015 | 13.6889

## 37. Re 750k Mach 0.25 (1)
BIGFOIL.COM POLAR EXPORT
glennmartin4
Glenn Martin 4 |  |  |  | Cl Max: | 2.325 | at alpha= | 11 | deg
JavaFoil+Calcfoil stall+Eppler ext transition |  |  |  | L/D Max: | 121.622 | at alpha= | 6.5 | deg
Re: | 750000 |  |  | Cd Min: | 0.00712 | at alpha= | -5.5 | deg
Mach: | 0.25 |  |  | Cl=0 at alpha= | -9.4468 | deg
|  |  |  | @ Cl=0.1, Cd= | 0.050318
|  |  |  | @ Cl=0.4, Cd= | 0.012268
|  |  |  | @ Cl=0.6, Cd= | 0.011413
alpha (deg) | Cl | Cd | Cm | Cl/Cd
-20 | -0.157 | 0.22116 | -0.063 | -0.711
-19.5 | -0.199 | 0.21948 | -0.063 | -0.906
-19 | -0.233 | 0.21702 | -0.062 | -1.072
-18.5 | -0.261 | 0.20223 | -0.062 | -1.293
-18 | -0.286 | 0.188 | -0.065 | -1.523
-17.5 | -0.307 | 0.1705 | -0.068 | -1.8
-17 | -0.323 | 0.1564 | -0.07 | -2.066
-16.5 | -0.335 | 0.14081 | -0.072 | -2.378
-16 | -0.342 | 0.131 | -0.074 | -2.608
-15.5 | -0.343 | 0.12239 | -0.076 | -2.806
-15 | -0.34 | 0.11354 | -0.078 | -2.993
-14.5 | -0.331 | 0.1069 | -0.079 | -3.097
-14 | -0.317 | 0.09992 | -0.081 | -3.172
-13.5 | -0.298 | 0.09419 | -0.082 | -3.162
-13 | -0.274 | 0.08816 | -0.083 | -3.107
-12.5 | -0.245 | 0.08223 | -0.084 | -2.985
-12 | -0.213 | 0.07744 | -0.083 | -2.747
-11.5 | -0.177 | 0.07349 | -0.083 | -2.402
-11 | -0.137 | 0.0684 | -0.084 | -2.007
-10.5 | -0.095 | 0.0651 | -0.086 | -1.464
-10 | -0.051 | 0.06147 | -0.087 | -0.83
-9.5 | -0.005 | 0.058 | -0.089 | -0.086
-9 | 0.042 | 0.05394 | -0.09 | 0.786
-8.5 | 0.091 | 0.0507 | -0.093 | 1.787
-8 | 0.139 | 0.04866 | -0.094 | 2.866
-7.5 | 0.189 | 0.04608 | -0.095 | 4.099
-7 | 0.239 | 0.04352 | -0.098 | 5.488
-6.5 | 0.289 | 0.04129 | -0.1 | 7.005
-6 | 0.419 | 0.0073 | -0.208 | 57.387
-5.5 | 0.482 | 0.00712 | -0.21 | 67.66
-5 | 0.545 | 0.01013 | -0.212 | 53.764
-4.5 | 0.608 | 0.0116 | -0.215 | 52.351
-4 | 0.671 | 0.01176 | -0.217 | 57.034
-3.5 | 0.733 | 0.01035 | -0.219 | 70.837
-3 | 0.795 | 0.01044 | -0.221 | 76.135
-2.5 | 0.857 | 0.01052 | -0.223 | 81.453
-2 | 0.919 | 0.01073 | -0.224 | 85.645
-1.5 | 0.981 | 0.01273 | -0.226 | 77.072
-1 | 1.044 | 0.01311 | -0.228 | 79.627
-0.5 | 1.106 | 0.01163 | -0.23 | 95.111
0 | 1.175 | 0.01252 | -0.232 | 93.848
0.5 | 1.237 | 0.01283 | -0.234 | 96.433
1 | 1.3 | 0.01309 | -0.235 | 99.31
1.5 | 1.362 | 0.01221 | -0.237 | 111.548
2 | 1.424 | 0.01259 | -0.239 | 113.092
2.5 | 1.485 | 0.01303 | -0.24 | 113.979
3 | 1.547 | 0.0136 | -0.242 | 113.715
3.5 | 1.608 | 0.01638 | -0.243 | 98.158
4 | 1.669 | 0.0143 | -0.245 | 116.685
4.5 | 1.73 | 0.01472 | -0.246 | 117.554
5 | 1.79 | 0.01514 | -0.248 | 118.234
5.5 | 1.85 | 0.01539 | -0.249 | 120.188
6 | 1.909 | 0.01575 | -0.251 | 121.179
6.5 | 1.968 | 0.01618 | -0.252 | 121.622
7 | 2.026 | 0.0266 | -0.253 | 76.136
7.5 | 2.083 | 0.02435 | -0.254 | 85.535
8 | 2.14 | 0.02896 | -0.255 | 73.894
8.5 | 2.196 | 0.03012 | -0.256 | 72.915
9 | 2.245 | 0.03131 | -0.258 | 71.701
9.5 | 2.278 | 0.02919 | -0.259 | 78.032
10 | 2.303 | 0.0305 | -0.26 | 75.492
10.5 | 2.319 | 0.03781 | -0.261 | 61.327
11 | 2.325 | 0.0399 | -0.262 | 58.276
11.5 | 2.321 | 0.03638 | -0.263 | 63.798
12 | 2.306 | 0.03924 | -0.264 | 58.749
12.5 | 2.168 | 0.04945 | -0.25 | 43.836
13 | 2.098 | 0.05531 | -0.246 | 37.925
13.5 | 2.009 | 0.06341 | -0.24 | 31.692
14 | 1.932 | 0.06931 | -0.238 | 27.882
14.5 | 1.846 | 0.07632 | -0.235 | 24.186
15 | 1.749 | 0.08464 | -0.233 | 20.66
15.5 | 1.65 | 0.091 | -0.231 | 18.128
16 | 1.538 | 0.10126 | -0.229 | 15.188

## 38. Re 750k Mach 0.25 (2)
BIGFOIL.COM POLAR EXPORT
glennmartin4
Glenn Martin 4 |  |  |  | Cl Max: | 1.4222 | at alpha= | 10.5 | deg
XFOIL ncrit=9 |  |  |  | L/D Max: | 68.5108 | at alpha= | 7 | deg
Re: | 750000 |  |  | Cd Min: | 0.24313 | at alpha= | -20 | deg
Mach: | 0.25 |  |  | Cl=0 at alpha= | -3.0111 | deg
|  |  |  | @ Cl=0.1, Cd= | 0.012198
|  |  |  | @ Cl=0.4, Cd= | 0.012451
|  |  |  | @ Cl=0.6, Cd= | 0.01297
alpha (deg) | Cl | Cd | Cm | Cl/Cd
-20 | -0.463 | 0.24313 | -0.0101 | -1.9043
-19.5 | -0.4498 | 0.2375 | -0.0118 | -1.8939
-19 | -0.4368 | 0.23234 | -0.0131 | -1.88
-18.5 | -0.4243 | 0.22707 | -0.0145 | -1.8686
-18 | -0.4121 | 0.22137 | -0.0161 | -1.8616
-17.5 | -0.4008 | 0.21475 | -0.0178 | -1.8664
-17 | -0.3923 | 0.20773 | -0.0204 | -1.8885
-16.5 | -0.3786 | 0.20141 | -0.0217 | -1.8797
-16 | -0.3631 | 0.1957 | -0.0239 | -1.8554
-15.5 | -0.3461 | 0.18998 | -0.0268 | -1.8218
-15 | -0.3283 | 0.18403 | -0.0301 | -1.7839
-14.5 | -0.3117 | 0.17628 | -0.0353 | -1.7682
-13.5 | -0.2836 | 0.16391 | -0.0414 | -1.7302
-13 | -0.2825 | 0.15744 | -0.039 | -1.7943
-11.5 | -0.2293 | 0.133 | -0.0574 | -1.7241
-11 | -0.2116 | 0.12463 | -0.061 | -1.6978
-10.5 | -0.1766 | 0.11747 | -0.0684 | -1.5034
-10 | -0.1571 | 0.10998 | -0.0732 | -1.4284
-9.5 | -0.1406 | 0.10039 | -0.0815 | -1.4005
-8.5 | -0.166 | 0.07635 | -0.0941 | -2.1742
-8 | -0.1409 | 0.06909 | -0.105 | -2.0394
-7.5 | -0.2722 | 0.04649 | -0.0986 | -5.855
-7 | -0.3591 | 0.0257 | -0.0821 | -13.9728
-6.5 | -0.3394 | 0.02207 | -0.0746 | -15.3783
-6 | -0.3043 | 0.02007 | -0.0692 | -15.1619
-5.5 | -0.2601 | 0.01767 | -0.0658 | -14.7199
-5 | -0.19 | 0.01582 | -0.0676 | -12.0101
-4.5 | -0.0996 | 0.01376 | -0.0738 | -7.2384
-4 | -0.0485 | 0.01313 | -0.0718 | -3.6938
-3.5 | -0.0308 | 0.0131 | -0.0627 | -2.3511
-3 | 0.0007 | 0.01271 | -0.0568 | 0.055075
-2.5 | 0.0417 | 0.01245 | -0.0529 | 3.3494
-2 | 0.0852 | 0.01224 | -0.0496 | 6.9608
-1.5 | 0.131 | 0.01211 | -0.0469 | 10.8175
-0.5 | 0.2274 | 0.0122 | -0.0427 | 18.6393
0 | 0.2779 | 0.01222 | -0.0413 | 22.7414
0.5 | 0.3291 | 0.01229 | -0.0401 | 26.7779
1 | 0.3812 | 0.01239 | -0.0392 | 30.7667
1.5 | 0.4334 | 0.01256 | -0.0385 | 34.5064
3 | 0.8515 | 0.01359 | -0.0965 | 62.6564
3.5 | 0.892 | 0.01397 | -0.0934 | 63.8511
4 | 0.934 | 0.01433 | -0.0905 | 65.1779
4.5 | 0.9728 | 0.01484 | -0.0871 | 65.5526
5 | 1.0164 | 0.01517 | -0.0846 | 67.0007
5.5 | 1.0573 | 0.01562 | -0.0817 | 67.6889
6 | 1.0944 | 0.01625 | -0.0781 | 67.3477
6.5 | 1.137 | 0.01668 | -0.0756 | 68.1655
7 | 1.1777 | 0.01719 | -0.0728 | 68.5108
7.5 | 1.2126 | 0.01794 | -0.0691 | 67.592
8 | 1.2542 | 0.01842 | -0.0665 | 68.089
8.5 | 1.289 | 0.0192 | -0.063 | 67.1354
9 | 1.3272 | 0.01989 | -0.06 | 66.727
9.5 | 1.3605 | 0.02078 | -0.0565 | 65.4716
10 | 1.3948 | 0.0217 | -0.0532 | 64.2765
10.5 | 1.4222 | 0.02299 | -0.0491 | 61.8617
11 | 1.4202 | 0.02591 | -0.0416 | 54.8128
11.5 | 1.3663 | 0.0324 | -0.0295 | 42.1698
12.5 | 1.306 | 0.04547 | -0.0177 | 28.7222
13 | 1.2987 | 0.05122 | -0.0155 | 25.3553
13.5 | 1.2855 | 0.05793 | -0.0142 | 22.1906
14 | 1.2623 | 0.06604 | -0.0135 | 19.1142
14.5 | 1.2402 | 0.07424 | -0.0133 | 16.7053
15 | 1.2138 | 0.08327 | -0.0138 | 14.5767
15.5 | 1.1863 | 0.09273 | -0.0148 | 12.7931

## 39. Re 750k Mach 0.50 (1)
BIGFOIL.COM POLAR EXPORT
glennmartin4
Glenn Martin 4 |  |  |  | Cl Max: | 2.311 | at alpha= | 8 | deg
JavaFoil+Calcfoil stall+Eppler ext transition |  |  |  | L/D Max: | 107.13 | at alpha= | 3 | deg
Re: | 750000 |  |  | Cd Min: | 0.01101 | at alpha= | -4.5 | deg
Mach: | 0.5 |  |  | Cl=0 at alpha= | -9.449 | deg
|  |  |  | @ Cl=0.1, Cd= | 0.05404
|  |  |  | @ Cl=0.4, Cd= | 0.039679
|  |  |  | @ Cl=0.6, Cd= | 0.012641
alpha (deg) | Cl | Cd | Cm | Cl/Cd
-20 | -0.57 | 0.19163 | -0.091 | -2.977
-19.5 | -0.544 | 0.18545 | -0.091 | -2.932
-19 | -0.516 | 0.17749 | -0.089 | -2.91
-18.5 | -0.49 | 0.17265 | -0.089 | -2.836
-18 | -0.463 | 0.17682 | -0.089 | -2.619
-17.5 | -0.436 | 0.16051 | -0.089 | -2.719
-17 | -0.41 | 0.15598 | -0.09 | -2.628
-16.5 | -0.383 | 0.1491 | -0.091 | -2.572
-16 | -0.357 | 0.14461 | -0.092 | -2.467
-15.5 | -0.33 | 0.14702 | -0.096 | -2.247
-15 | -0.302 | 0.13922 | -0.085 | -2.17
-14.5 | -0.275 | 0.13343 | -0.084 | -2.063
-14 | -0.248 | 0.12717 | -0.085 | -1.953
-13.5 | -0.221 | 0.12854 | -0.087 | -1.723
-13 | -0.194 | 0.12488 | -0.088 | -1.557
-12.5 | -0.167 | 0.11588 | -0.089 | -1.444
-12 | -0.14 | 0.11801 | -0.091 | -1.187
-11.5 | -0.113 | 0.11476 | -0.092 | -0.983
-11 | -0.085 | 0.11165 | -0.093 | -0.766
-10.5 | -0.058 | 0.09784 | -0.095 | -0.593
-10 | -0.046 | 0.07232 | -0.092 | -0.636
-9.5 | -0.005 | 0.06378 | -0.095 | -0.079
-9 | 0.044 | 0.05832 | -0.098 | 0.759
-8.5 | 0.097 | 0.05425 | -0.099 | 1.78
-8 | 0.151 | 0.05047 | -0.102 | 2.987
-7.5 | 0.206 | 0.04736 | -0.103 | 4.354
-7 | 0.263 | 0.04519 | -0.105 | 5.809
-6.5 | 0.319 | 0.04261 | -0.108 | 7.497
-6 | 0.377 | 0.04432 | -0.111 | 8.502
-5.5 | 0.535 | 0.01244 | -0.235 | 43.04
-5 | 0.606 | 0.01266 | -0.237 | 47.876
-4.5 | 0.677 | 0.01101 | -0.24 | 61.486
-4 | 0.748 | 0.01109 | -0.242 | 67.474
-3.5 | 0.818 | 0.01311 | -0.244 | 62.375
-3 | 0.887 | 0.01137 | -0.246 | 78.057
-2.5 | 0.956 | 0.01168 | -0.249 | 81.865
-2 | 1.025 | 0.01181 | -0.251 | 86.761
-1.5 | 1.094 | 0.01483 | -0.253 | 73.779
-1 | 1.163 | 0.01353 | -0.255 | 85.93
-0.5 | 1.231 | 0.01391 | -0.257 | 88.539
0 | 1.309 | 0.01419 | -0.259 | 92.256
0.5 | 1.378 | 0.01465 | -0.261 | 94.028
1 | 1.446 | 0.0151 | -0.263 | 95.781
1.5 | 1.515 | 0.01875 | -0.265 | 80.759
2 | 1.582 | 0.01494 | -0.267 | 105.922
2.5 | 1.649 | 0.01554 | -0.268 | 106.168
3 | 1.716 | 0.01602 | -0.27 | 107.13
3.5 | 1.782 | 0.01675 | -0.272 | 106.35
4 | 1.847 | 0.01758 | -0.274 | 105.031
4.5 | 1.911 | 0.01819 | -0.275 | 105.055
5 | 1.975 | 0.01896 | -0.277 | 104.136
5.5 | 2.036 | 0.01963 | -0.278 | 103.684
6 | 2.095 | 0.02436 | -0.28 | 86.019
6.5 | 2.153 | 0.02854 | -0.281 | 75.423
7 | 2.208 | 0.03061 | -0.283 | 72.121
7.5 | 2.261 | 0.03988 | -0.284 | 56.691
8 | 2.311 | 0.04335 | -0.286 | 53.32
8.5 | 2.248 | 0.04811 | -0.272 | 46.736
9 | 2.209 | 0.05455 | -0.264 | 40.498
9.5 | 2.098 | 0.06359 | -0.257 | 32.997
10 | 1.859 | 0.07766 | -0.25 | 23.935
10.5 | 1.135 | 0.10104 | -0.125 | 11.237
11 | 1.166 | 0.10612 | -0.135 | 10.984
11.5 | 1.195 | 0.11172 | -0.138 | 10.693
12 | 1.221 | 0.12052 | -0.128 | 10.13
12.5 | 1.249 | 0.1253 | -0.129 | 9.97
13 | 1.278 | 0.13018 | -0.132 | 9.818

## 40. Re 750k Mach 0.50 (2)
BIGFOIL.COM POLAR EXPORT
glennmartin4
Glenn Martin 4 |  |  |  | Cl Max: | 1.4485 | at alpha= | 11 | deg
XFOIL ncrit=9 |  |  |  | L/D Max: | 55.9523 | at alpha= | 5 | deg
Re: | 750000 |  |  | Cd Min: | 0.26601 | at alpha= | -20 | deg
Mach: | 0.5 |  |  | Cl=0 at alpha= | -2.5862 | deg
|  |  |  | @ Cl=0.1, Cd= | 0.013805
|  |  |  | @ Cl=0.4, Cd= | 0.014162
|  |  |  | @ Cl=0.6, Cd= | 0.013966
alpha (deg) | Cl | Cd | Cm | Cl/Cd
-20 | -0.4904 | 0.26601 | -0.0085 | -1.8435
-19.5 | -0.4742 | 0.25967 | -0.0105 | -1.8262
-19 | -0.4584 | 0.25296 | -0.0126 | -1.8121
-18.5 | -0.4426 | 0.24616 | -0.0146 | -1.798
-18 | -0.4272 | 0.23915 | -0.0166 | -1.7863
-17.5 | -0.4133 | 0.23127 | -0.019 | -1.7871
-16.5 | -0.3802 | 0.21762 | -0.023 | -1.7471
-16 | -0.3597 | 0.21068 | -0.0265 | -1.7073
-15.5 | -0.3378 | 0.20399 | -0.0302 | -1.656
-15 | -0.3132 | 0.19652 | -0.0356 | -1.5937
-14 | -0.2893 | 0.18278 | -0.0401 | -1.5828
-13.5 | -0.2661 | 0.17527 | -0.0423 | -1.5182
-13 | -0.2332 | 0.16804 | -0.0493 | -1.3878
-12.5 | -0.2131 | 0.16025 | -0.0527 | -1.3298
-12 | -0.1902 | 0.14961 | -0.0627 | -1.2713
-11.5 | -0.1445 | 0.14039 | -0.0722 | -1.0293
-11 | -0.1273 | 0.13371 | -0.0733 | -0.95206
-10.5 | -0.0924 | 0.12565 | -0.0812 | -0.73538
-10 | -0.0852 | 0.11637 | -0.0871 | -0.73215
-9.5 | -0.0553 | 0.10738 | -0.0952 | -0.51499
-9 | -0.0436 | 0.09915 | -0.098 | -0.43974
-8.5 | -0.031 | 0.0903 | -0.103 | -0.3433
-8 | -0.0006 | 0.0829 | -0.1104 | -0.0072376
-7.5 | -0.0152 | 0.07512 | -0.1081 | -0.20234
-7 | -0.024 | 0.06699 | -0.1106 | -0.35826
-6.5 | -0.0385 | 0.05978 | -0.1131 | -0.64403
-6 | -0.0461 | 0.04846 | -0.1182 | -0.9513
-5.5 | -0.0462 | 0.03452 | -0.1205 | -1.3384
-5 | -0.0709 | 0.02822 | -0.1074 | -2.5124
-4.5 | -0.0714 | 0.02751 | -0.0946 | -2.5954
-4 | -0.0848 | 0.0219 | -0.0802 | -3.8721
-3.5 | -0.0776 | 0.01786 | -0.0679 | -4.3449
-3 | -0.0403 | 0.01635 | -0.0606 | -2.4648
-2.5 | 0.0084 | 0.01506 | -0.0554 | 0.55777
-2 | 0.0595 | 0.01414 | -0.051 | 4.2079
-1.5 | 0.1114 | 0.01371 | -0.0469 | 8.1255
-1 | 0.1639 | 0.0134 | -0.0432 | 12.2313
-0.5 | 0.2176 | 0.01336 | -0.04 | 16.2874
0 | 0.271 | 0.01355 | -0.037 | 20
0.5 | 0.3242 | 0.01378 | -0.0342 | 23.5269
1 | 0.3787 | 0.01405 | -0.032 | 26.9537
1.5 | 0.4355 | 0.01435 | -0.0304 | 30.3484
2 | 0.495 | 0.01469 | -0.0295 | 33.6964
2.5 | 0.5946 | 0.01392 | -0.0387 | 42.7155
3.5 | 0.923 | 0.01674 | -0.082 | 55.1374
4 | 0.9677 | 0.01736 | -0.078 | 55.7431
4.5 | 1.0088 | 0.01818 | -0.0735 | 55.4895
5 | 1.0547 | 0.01885 | -0.0697 | 55.9523
5.5 | 1.0988 | 0.01965 | -0.0658 | 55.9186
6 | 1.1385 | 0.02064 | -0.0613 | 55.1599
6.5 | 1.1801 | 0.02166 | -0.0571 | 54.4829
7 | 1.2218 | 0.02272 | -0.053 | 53.7764
7.5 | 1.2593 | 0.02399 | -0.0485 | 52.4927
8 | 1.2934 | 0.02549 | -0.0437 | 50.7415
8.5 | 1.3295 | 0.02702 | -0.0394 | 49.2043
9 | 1.3568 | 0.02907 | -0.0344 | 46.6735
9.5 | 1.3908 | 0.03098 | -0.0305 | 44.8935
10 | 1.4168 | 0.03351 | -0.0263 | 42.2799
10.5 | 1.4394 | 0.03647 | -0.0224 | 39.4681
11 | 1.4485 | 0.04056 | -0.0185 | 35.7125
11.5 | 1.4043 | 0.04899 | -0.0145 | 28.665
12 | 1.368 | 0.05734 | -0.0121 | 23.8577
12.5 | 1.2897 | 0.06974 | -0.011 | 18.493
13 | 1.2293 | 0.08127 | -0.0111 | 15.1261
13.5 | 1.1722 | 0.09319 | -0.0125 | 12.5786
14 | 1.1154 | 0.10574 | -0.0149 | 10.5485
14.5 | 1.0784 | 0.11663 | -0.0175 | 9.2463
15 | 1.0598 | 0.12577 | -0.0198 | 8.4265
15.5 | 1.0448 | 0.13471 | -0.0225 | 7.7559
16 | 1.0307 | 0.14384 | -0.0256 | 7.1656

## 41. Re 1M Mach 0.00 (1)
BIGFOIL.COM POLAR EXPORT
glennmartin4
Glenn Martin 4 |  |  |  | Cl Max: | 2.333 | at alpha= | 12.5 | deg
JavaFoil+Calcfoil stall+Eppler ext transition |  |  |  | L/D Max: | 133.538 | at alpha= | 6.5 | deg
Re: | 1000000 |  |  | Cd Min: | 0.00659 | at alpha= | -6 | deg
Mach: | 0 |  |  | Cl=0 at alpha= | -9.4457 | deg
|  |  |  | @ Cl=0.1, Cd= | 0.043016
|  |  |  | @ Cl=0.4, Cd= | 0.0066
|  |  |  | @ Cl=0.6, Cd= | 0.010735
alpha (deg) | Cl | Cd | Cm | Cl/Cd
-20 | -0.464 | 0.17469 | -0.064 | -2.655
-19.5 | -0.466 | 0.16581 | -0.066 | -2.813
-19 | -0.467 | 0.1596 | -0.067 | -2.928
-18.5 | -0.466 | 0.15033 | -0.068 | -3.103
-18 | -0.463 | 0.14397 | -0.07 | -3.219
-17.5 | -0.458 | 0.13469 | -0.071 | -3.401
-17 | -0.45 | 0.12838 | -0.072 | -3.508
-16.5 | -0.44 | 0.12205 | -0.074 | -3.604
-16 | -0.427 | 0.11548 | -0.075 | -3.695
-15.5 | -0.411 | 0.11001 | -0.076 | -3.733
-15 | -0.391 | 0.10306 | -0.078 | -3.799
-14.5 | -0.369 | 0.09775 | -0.079 | -3.779
-14 | -0.344 | 0.09245 | -0.08 | -3.724
-13.5 | -0.316 | 0.08739 | -0.081 | -3.619
-13 | -0.285 | 0.08213 | -0.082 | -3.473
-12.5 | -0.252 | 0.07783 | -0.082 | -3.231
-12 | -0.215 | 0.07389 | -0.081 | -2.914
-11.5 | -0.177 | 0.07023 | -0.082 | -2.518
-11 | -0.136 | 0.06581 | -0.084 | -2.073
-10.5 | -0.094 | 0.06213 | -0.085 | -1.514
-10 | -0.05 | 0.05937 | -0.086 | -0.844
-9.5 | -0.005 | 0.05612 | -0.087 | -0.087
-9 | 0.041 | 0.05229 | -0.09 | 0.791
-8.5 | 0.088 | 0.04935 | -0.091 | 1.789
-8 | 0.167 | 0.00765 | -0.193 | 21.86
-7.5 | 0.226 | 0.00709 | -0.195 | 31.95
-7 | 0.286 | 0.00737 | -0.197 | 38.816
-6.5 | 0.346 | 0.00669 | -0.2 | 51.752
-6 | 0.406 | 0.00659 | -0.202 | 61.7
-5.5 | 0.467 | 0.00936 | -0.204 | 49.869
-5 | 0.528 | 0.00942 | -0.206 | 56.045
-4.5 | 0.589 | 0.01071 | -0.208 | 54.953
-4 | 0.65 | 0.01085 | -0.21 | 59.9
-3.5 | 0.71 | 0.00959 | -0.212 | 74.04
-3 | 0.771 | 0.00964 | -0.214 | 79.964
-2.5 | 0.83 | 0.00982 | -0.216 | 84.586
-2 | 0.891 | 0.0099 | -0.217 | 89.995
-1.5 | 0.951 | 0.01173 | -0.219 | 81.108
-1 | 1.011 | 0.01218 | -0.221 | 83.013
-0.5 | 1.072 | 0.01255 | -0.223 | 85.406
0 | 1.139 | 0.01142 | -0.225 | 99.706
0.5 | 1.199 | 0.01164 | -0.226 | 102.989
1 | 1.259 | 0.01394 | -0.228 | 90.377
1.5 | 1.32 | 0.0112 | -0.23 | 117.795
2 | 1.38 | 0.01131 | -0.231 | 122.015
2.5 | 1.44 | 0.01167 | -0.233 | 123.349
3 | 1.5 | 0.01197 | -0.234 | 125.326
3.5 | 1.56 | 0.01467 | -0.236 | 106.325
4 | 1.619 | 0.01497 | -0.237 | 108.151
4.5 | 1.678 | 0.01315 | -0.239 | 127.631
5 | 1.737 | 0.01352 | -0.24 | 128.466
5.5 | 1.796 | 0.01391 | -0.241 | 129.121
6 | 1.854 | 0.01401 | -0.243 | 132.345
6.5 | 1.911 | 0.01431 | -0.244 | 133.538
7 | 1.969 | 0.02326 | -0.245 | 84.647
7.5 | 2.025 | 0.02435 | -0.247 | 83.17
8 | 2.082 | 0.02511 | -0.247 | 82.906
8.5 | 2.137 | 0.02615 | -0.248 | 81.739
9 | 2.188 | 0.02728 | -0.249 | 80.211
9.5 | 2.226 | 0.02806 | -0.251 | 79.328
10 | 2.259 | 0.02651 | -0.252 | 85.217
10.5 | 2.287 | 0.02761 | -0.253 | 82.838
11 | 2.308 | 0.02914 | -0.253 | 79.233
11.5 | 2.324 | 0.03539 | -0.254 | 65.656
12 | 2.332 | 0.03219 | -0.255 | 72.442
12.5 | 2.333 | 0.03353 | -0.256 | 69.584
13 | 2.328 | 0.03999 | -0.257 | 58.216
13.5 | 2.315 | 0.04196 | -0.257 | 55.186
14 | 2.198 | 0.04726 | -0.246 | 46.517
14.5 | 2.148 | 0.05176 | -0.243 | 41.494
15 | 2.092 | 0.05735 | -0.24 | 36.475
15.5 | 2.03 | 0.06399 | -0.236 | 31.723
16 | 1.97 | 0.07221 | -0.232 | 27.28
16.5 | 1.923 | 0.07491 | -0.232 | 25.673
17 | 1.869 | 0.07941 | -0.231 | 23.53
17.5 | 1.809 | 0.08577 | -0.229 | 21.094

## 42. Re 1M Mach 0.00 (2)
BIGFOIL.COM POLAR EXPORT
glennmartin4
Glenn Martin 4 |  |  |  | Cl Max: | 1.4147 | at alpha= | 10.5 | deg
XFOIL ncrit=9 |  |  |  | L/D Max: | 79.2735 | at alpha= | 8.5 | deg
Re: | 1000000 |  |  | Cd Min: | 0.198 | at alpha= | -16.5 | deg
Mach: | 0 |  |  | Cl=0 at alpha= | -2.9725 | deg
|  |  |  | @ Cl=0.1, Cd= | 0.011228
|  |  |  | @ Cl=0.4, Cd= | 0.011539
|  |  |  | @ Cl=0.6, Cd= | 0.011776
alpha (deg) | Cl | Cd | Cm | Cl/Cd
-16.5 | -0.3306 | 0.198 | -0.0359 | -1.6697
-16 | -0.3266 | 0.191 | -0.0353 | -1.7099
-15.5 | -0.3276 | 0.18417 | -0.033 | -1.7788
-15 | -0.3216 | 0.17523 | -0.0367 | -1.8353
-14.5 | -0.3068 | 0.16813 | -0.0394 | -1.8248
-14 | -0.2916 | 0.1616 | -0.0429 | -1.8045
-13.5 | -0.2673 | 0.15699 | -0.0466 | -1.7027
-13 | -0.2526 | 0.14797 | -0.0541 | -1.7071
-12.5 | -0.2598 | 0.14113 | -0.0517 | -1.8409
-12 | -0.753 | 0.03918 | -0.0944 | -19.219
-11.5 | -0.7679 | 0.03244 | -0.0868 | -23.6714
-11 | -0.737 | 0.03078 | -0.0831 | -23.9441
-10.5 | -0.6925 | 0.02865 | -0.0824 | -24.171
-10 | -0.6647 | 0.02632 | -0.0778 | -25.2546
-9.5 | -0.6193 | 0.02401 | -0.0766 | -25.7934
-9 | -0.582 | 0.02224 | -0.0732 | -26.1691
-8.5 | -0.5371 | 0.0205 | -0.0714 | -26.2
-8 | -0.4771 | 0.01953 | -0.0723 | -24.4291
-7.5 | -0.439 | 0.01844 | -0.0684 | -23.8069
-7 | -0.3829 | 0.0167 | -0.0685 | -22.9281
-6.5 | -0.3476 | 0.01561 | -0.0638 | -22.2678
-6 | -0.2976 | 0.01513 | -0.0622 | -19.6695
-5.5 | -0.2337 | 0.01364 | -0.0639 | -17.1334
-5 | -0.1483 | 0.0125 | -0.0701 | -11.864
-4.5 | -0.0782 | 0.01204 | -0.0731 | -6.495
-4 | -0.0631 | 0.01165 | -0.0641 | -5.4163
-3.5 | -0.0405 | 0.01171 | -0.0569 | -3.4586
-3 | -0.0023 | 0.01169 | -0.0531 | -0.19675
-2.5 | 0.0395 | 0.01141 | -0.0501 | 3.4619
-2 | 0.0852 | 0.01125 | -0.0479 | 7.5733
-1.5 | 0.132 | 0.01118 | -0.046 | 11.8068
-1 | 0.181 | 0.01113 | -0.0447 | 16.2624
-0.5 | 0.2294 | 0.01122 | -0.0433 | 20.4456
0 | 0.2792 | 0.01129 | -0.0423 | 24.7298
0.5 | 0.3305 | 0.01136 | -0.0417 | 29.0933
1 | 0.3817 | 0.01149 | -0.0411 | 33.2202
1.5 | 0.4343 | 0.01163 | -0.0409 | 37.3431
2.5 | 0.7853 | 0.01194 | -0.0979 | 65.7705
3 | 0.8569 | 0.0123 | -0.1022 | 69.6667
3.5 | 0.8987 | 0.01253 | -0.0997 | 71.7239
4 | 0.9392 | 0.01286 | -0.097 | 73.0327
4.5 | 0.9817 | 0.01313 | -0.0948 | 74.7677
5 | 1.0226 | 0.01345 | -0.0923 | 76.0297
5.5 | 1.06 | 0.01392 | -0.0891 | 76.1494
6 | 1.1027 | 0.01419 | -0.0871 | 77.7097
6.5 | 1.1431 | 0.01457 | -0.0846 | 78.4557
7 | 1.1804 | 0.01507 | -0.0817 | 78.3278
7.5 | 1.2215 | 0.01542 | -0.0795 | 79.2153
8 | 1.2583 | 0.01596 | -0.0767 | 78.8409
8.5 | 1.2985 | 0.01638 | -0.0745 | 79.2735
9 | 1.333 | 0.01704 | -0.0714 | 78.2277
9.5 | 1.3707 | 0.01757 | -0.0689 | 78.0137
10 | 1.4012 | 0.01844 | -0.0654 | 75.987
10.5 | 1.4147 | 0.02015 | -0.0593 | 70.2084
11 | 1.3966 | 0.02357 | -0.0489 | 59.2533
11.5 | 1.3444 | 0.02948 | -0.0354 | 45.6038
12 | 1.3527 | 0.0322 | -0.0308 | 42.0093
12.5 | 1.3583 | 0.03539 | -0.0266 | 38.3809
13 | 1.3626 | 0.03893 | -0.023 | 35.0013
13.5 | 1.3584 | 0.04354 | -0.0197 | 31.1989
14 | 1.356 | 0.04842 | -0.0174 | 28.005
14.5 | 1.3467 | 0.05442 | -0.0159 | 24.7464
15 | 1.3344 | 0.06108 | -0.015 | 21.8468
15.5 | 1.3166 | 0.06862 | -0.0147 | 19.1868

## 43. Re 1M Mach 0.10 (1)
BIGFOIL.COM POLAR EXPORT
glennmartin4
Glenn Martin 4 |  |  |  | Cl Max: | 2.331 | at alpha= | 12 | deg
JavaFoil+Calcfoil stall+Eppler ext transition |  |  |  | L/D Max: | 132.733 | at alpha= | 6 | deg
Re: | 1000000 |  |  | Cd Min: | 0.00657 | at alpha= | -6 | deg
Mach: | 0.1 |  |  | Cl=0 at alpha= | -9.4468 | deg
|  |  |  | @ Cl=0.1, Cd= | 0.043605
|  |  |  | @ Cl=0.4, Cd= | 0.006582
|  |  |  | @ Cl=0.6, Cd= | 0.010794
alpha (deg) | Cl | Cd | Cm | Cl/Cd
-20 | -0.436 | 0.17693 | -0.064 | -2.464
-19.5 | -0.441 | 0.16885 | -0.065 | -2.613
-19 | -0.445 | 0.16219 | -0.067 | -2.743
-18.5 | -0.446 | 0.15428 | -0.068 | -2.894
-18 | -0.446 | 0.14621 | -0.07 | -3.05
-17.5 | -0.443 | 0.13684 | -0.071 | -3.238
-17 | -0.438 | 0.13006 | -0.072 | -3.364
-16.5 | -0.429 | 0.12342 | -0.074 | -3.479
-16 | -0.418 | 0.11684 | -0.075 | -3.579
-15.5 | -0.404 | 0.11072 | -0.077 | -3.647
-15 | -0.386 | 0.10505 | -0.078 | -3.677
-14.5 | -0.366 | 0.09858 | -0.079 | -3.708
-14 | -0.342 | 0.09262 | -0.08 | -3.688
-13.5 | -0.314 | 0.08736 | -0.081 | -3.599
-13 | -0.284 | 0.08277 | -0.082 | -3.434
-12.5 | -0.251 | 0.07842 | -0.082 | -3.202
-12 | -0.215 | 0.07421 | -0.081 | -2.899
-11.5 | -0.177 | 0.07047 | -0.082 | -2.511
-11 | -0.137 | 0.06598 | -0.084 | -2.071
-10.5 | -0.094 | 0.06228 | -0.085 | -1.514
-10 | -0.05 | 0.05948 | -0.086 | -0.845
-9.5 | -0.005 | 0.0561 | -0.089 | -0.087
-9 | 0.042 | 0.05304 | -0.09 | 0.783
-8.5 | 0.089 | 0.04941 | -0.091 | 1.794
-8 | 0.168 | 0.00772 | -0.194 | 21.767
-7.5 | 0.227 | 0.00752 | -0.196 | 30.234
-7 | 0.287 | 0.00735 | -0.198 | 39.092
-6.5 | 0.348 | 0.00666 | -0.201 | 52.189
-6 | 0.408 | 0.00657 | -0.203 | 62.174
-5.5 | 0.469 | 0.00946 | -0.205 | 49.614
-5 | 0.53 | 0.00942 | -0.207 | 56.302
-4.5 | 0.592 | 0.01078 | -0.209 | 54.889
-4 | 0.653 | 0.01089 | -0.211 | 59.978
-3.5 | 0.714 | 0.00961 | -0.213 | 74.237
-3 | 0.774 | 0.0097 | -0.215 | 79.853
-2.5 | 0.835 | 0.00983 | -0.217 | 84.873
-2 | 0.895 | 0.01004 | -0.219 | 89.133
-1.5 | 0.956 | 0.01181 | -0.22 | 80.944
-1 | 1.016 | 0.01215 | -0.222 | 83.617
-0.5 | 1.077 | 0.01269 | -0.224 | 84.856
0 | 1.144 | 0.01151 | -0.226 | 99.439
0.5 | 1.205 | 0.01169 | -0.227 | 103.079
1 | 1.266 | 0.014 | -0.229 | 90.379
1.5 | 1.326 | 0.01125 | -0.231 | 117.91
2 | 1.387 | 0.01135 | -0.232 | 122.129
2.5 | 1.447 | 0.01175 | -0.234 | 123.173
3 | 1.507 | 0.01206 | -0.235 | 124.918
3.5 | 1.567 | 0.0148 | -0.237 | 105.885
4 | 1.627 | 0.01509 | -0.238 | 107.791
4.5 | 1.686 | 0.01325 | -0.24 | 127.256
5 | 1.746 | 0.01364 | -0.241 | 128.023
5.5 | 1.804 | 0.01393 | -0.243 | 129.534
6 | 1.862 | 0.01403 | -0.244 | 132.733
6.5 | 1.92 | 0.01457 | -0.245 | 131.786
7 | 1.977 | 0.02364 | -0.247 | 83.661
7.5 | 2.034 | 0.02447 | -0.248 | 83.126
8 | 2.091 | 0.02558 | -0.248 | 81.749
8.5 | 2.147 | 0.02634 | -0.249 | 81.49
9 | 2.197 | 0.0275 | -0.25 | 79.896
9.5 | 2.235 | 0.02874 | -0.252 | 77.744
10 | 2.267 | 0.02685 | -0.253 | 84.427
10.5 | 2.293 | 0.02799 | -0.254 | 81.931
11 | 2.313 | 0.0297 | -0.255 | 77.871
11.5 | 2.325 | 0.0356 | -0.256 | 65.322
12 | 2.331 | 0.03255 | -0.257 | 71.613
12.5 | 2.329 | 0.03406 | -0.257 | 68.38
13 | 2.32 | 0.04092 | -0.258 | 56.687
13.5 | 2.303 | 0.04352 | -0.259 | 52.909
14 | 2.168 | 0.04921 | -0.245 | 44.06
14.5 | 2.114 | 0.05418 | -0.242 | 39.019
15 | 2.049 | 0.06059 | -0.238 | 33.82
15.5 | 1.987 | 0.06698 | -0.235 | 29.671
16 | 1.935 | 0.07086 | -0.234 | 27.305
16.5 | 1.874 | 0.0768 | -0.233 | 24.399
17 | 1.81 | 0.08321 | -0.231 | 21.749

## 44. Re 1M Mach 0.10 (2)
BIGFOIL.COM POLAR EXPORT
glennmartin4
Glenn Martin 4 |  |  |  | Cl Max: | 1.4158 | at alpha= | 10.5 | deg
XFOIL ncrit=9 |  |  |  | L/D Max: | 78.5815 | at alpha= | 7.5 | deg
Re: | 1000000 |  |  | Cd Min: | 0.19853 | at alpha= | -16.5 | deg
Mach: | 0.1 |  |  | Cl=0 at alpha= | -2.9529 | deg
|  |  |  | @ Cl=0.1, Cd= | 0.011286
|  |  |  | @ Cl=0.4, Cd= | 0.011596
|  |  |  | @ Cl=0.6, Cd= | 0.011836
alpha (deg) | Cl | Cd | Cm | Cl/Cd
-16.5 | -0.3308 | 0.19853 | -0.0358 | -1.6662
-16 | -0.327 | 0.19148 | -0.0351 | -1.7078
-15.5 | -0.3272 | 0.18469 | -0.033 | -1.7716
-15 | -0.3202 | 0.17581 | -0.0369 | -1.8213
-14.5 | -0.3051 | 0.16869 | -0.0397 | -1.8086
-12.5 | -0.2564 | 0.14162 | -0.0522 | -1.8105
-11.5 | -0.7129 | 0.03978 | -0.0939 | -17.9211
-11 | -0.6966 | 0.03561 | -0.0904 | -19.5619
-10.5 | -0.6734 | 0.03175 | -0.087 | -21.2094
-10 | -0.6484 | 0.02864 | -0.0826 | -22.6397
-9.5 | -0.6133 | 0.02535 | -0.0798 | -24.1933
-9 | -0.5794 | 0.02302 | -0.0758 | -25.1694
-8.5 | -0.537 | 0.02099 | -0.0734 | -25.5836
-8 | -0.4763 | 0.02002 | -0.0743 | -23.7912
-7.5 | -0.4394 | 0.01877 | -0.07 | -23.4097
-7 | -0.3831 | 0.01693 | -0.0699 | -22.6285
-6.5 | -0.3485 | 0.01574 | -0.065 | -22.141
-6 | -0.2978 | 0.01523 | -0.0634 | -19.5535
-5.5 | -0.2316 | 0.01374 | -0.0653 | -16.8559
-5 | -0.1457 | 0.01255 | -0.0716 | -11.6096
-4.5 | -0.0806 | 0.01213 | -0.0733 | -6.6447
-4 | -0.0675 | 0.01181 | -0.0638 | -5.7155
-3.5 | -0.0427 | 0.01181 | -0.0569 | -3.6156
-3 | -0.004 | 0.01176 | -0.0531 | -0.34014
-2.5 | 0.0385 | 0.01149 | -0.0501 | 3.3507
-2 | 0.0841 | 0.01131 | -0.0479 | 7.4359
-1.5 | 0.1309 | 0.01124 | -0.0459 | 11.6459
-1 | 0.1804 | 0.01117 | -0.0446 | 16.1504
-0.5 | 0.2293 | 0.01125 | -0.0433 | 20.3822
0 | 0.2792 | 0.01134 | -0.0422 | 24.6208
0.5 | 0.3307 | 0.01141 | -0.0415 | 28.9833
1.5 | 0.435 | 0.01169 | -0.0407 | 37.2113
2.5 | 0.785 | 0.012 | -0.0972 | 65.4167
3 | 0.8586 | 0.01237 | -0.1019 | 69.4099
3.5 | 0.9004 | 0.01262 | -0.0993 | 71.3471
4 | 0.9408 | 0.01298 | -0.0965 | 72.4807
4.5 | 0.9838 | 0.01323 | -0.0943 | 74.3613
5 | 1.0242 | 0.01358 | -0.0916 | 75.4197
5.5 | 1.0627 | 0.01402 | -0.0886 | 75.7989
6 | 1.1055 | 0.01431 | -0.0865 | 77.2537
6.5 | 1.1457 | 0.01472 | -0.0839 | 77.8329
7 | 1.1832 | 0.01522 | -0.0809 | 77.7398
7.5 | 1.2243 | 0.01558 | -0.0787 | 78.5815
8 | 1.2607 | 0.01617 | -0.0756 | 77.9654
8.5 | 1.3016 | 0.01658 | -0.0735 | 78.5042
9 | 1.3366 | 0.01723 | -0.0704 | 77.574
9.5 | 1.3739 | 0.01781 | -0.0678 | 77.1421
10 | 1.4039 | 0.01873 | -0.0641 | 74.9546
10.5 | 1.4158 | 0.02055 | -0.0577 | 68.8954
11 | 1.3957 | 0.02412 | -0.0472 | 57.8648
11.5 | 1.343 | 0.03019 | -0.0339 | 44.4849
12 | 1.3504 | 0.03307 | -0.0294 | 40.8346
12.5 | 1.3549 | 0.03646 | -0.0252 | 37.1613
13 | 1.3581 | 0.04021 | -0.0218 | 33.7752
13.5 | 1.3529 | 0.04509 | -0.0187 | 30.0044
14 | 1.3479 | 0.05041 | -0.0167 | 26.7387
14.5 | 1.3368 | 0.05675 | -0.0153 | 23.5559
15 | 1.3225 | 0.06376 | -0.0147 | 20.7418
15.5 | 1.3025 | 0.07164 | -0.0145 | 18.1812

## 45. Re 1M Mach 0.25 (1)
BIGFOIL.COM POLAR EXPORT
glennmartin4
Glenn Martin 4 |  |  |  | Cl Max: | 2.325 | at alpha= | 11 | deg
JavaFoil+Calcfoil stall+Eppler ext transition |  |  |  | L/D Max: | 129.69 | at alpha= | 6 | deg
Re: | 1000000 |  |  | Cd Min: | 0.00673 | at alpha= | -6 | deg
Mach: | 0.25 |  |  | Cl=0 at alpha= | -9.4468 | deg
|  |  |  | @ Cl=0.1, Cd= | 0.04944
|  |  |  | @ Cl=0.4, Cd= | 0.0069108
|  |  |  | @ Cl=0.6, Cd= | 0.010872
alpha (deg) | Cl | Cd | Cm | Cl/Cd
-20 | -0.157 | 0.21764 | -0.064 | -0.723
-19.5 | -0.199 | 0.20492 | -0.064 | -0.971
-19 | -0.233 | 0.20614 | -0.064 | -1.129
-18.5 | -0.262 | 0.19332 | -0.064 | -1.353
-18 | -0.286 | 0.17268 | -0.067 | -1.658
-17.5 | -0.307 | 0.16082 | -0.069 | -1.909
-17 | -0.323 | 0.14678 | -0.071 | -2.203
-16.5 | -0.335 | 0.13905 | -0.073 | -2.409
-16 | -0.342 | 0.12902 | -0.075 | -2.649
-15.5 | -0.343 | 0.12064 | -0.077 | -2.847
-15 | -0.34 | 0.11247 | -0.079 | -3.023
-14.5 | -0.331 | 0.10387 | -0.08 | -3.188
-14 | -0.317 | 0.09712 | -0.082 | -3.265
-13.5 | -0.298 | 0.0914 | -0.083 | -3.26
-13 | -0.274 | 0.08549 | -0.084 | -3.205
-12.5 | -0.246 | 0.08053 | -0.085 | -3.049
-12 | -0.213 | 0.07598 | -0.084 | -2.801
-11.5 | -0.177 | 0.07197 | -0.084 | -2.454
-11 | -0.137 | 0.06713 | -0.086 | -2.046
-10.5 | -0.095 | 0.06381 | -0.087 | -1.494
-10 | -0.051 | 0.06031 | -0.088 | -0.847
-9.5 | -0.005 | 0.05687 | -0.09 | -0.087
-9 | 0.042 | 0.05298 | -0.091 | 0.8
-8.5 | 0.091 | 0.04982 | -0.094 | 1.819
-8 | 0.14 | 0.04775 | -0.095 | 2.921
-7.5 | 0.189 | 0.04518 | -0.097 | 4.183
-7 | 0.295 | 0.00751 | -0.204 | 39.2
-6.5 | 0.357 | 0.00732 | -0.206 | 48.721
-6 | 0.419 | 0.00673 | -0.208 | 62.25
-5.5 | 0.482 | 0.0096 | -0.21 | 50.159
-5 | 0.545 | 0.00965 | -0.212 | 56.435
-4.5 | 0.608 | 0.01105 | -0.215 | 54.975
-4 | 0.671 | 0.01117 | -0.217 | 60.057
-3.5 | 0.733 | 0.00984 | -0.219 | 74.522
-3 | 0.795 | 0.00993 | -0.221 | 80.097
-2.5 | 0.857 | 0.00999 | -0.223 | 85.768
-2 | 0.919 | 0.01027 | -0.224 | 89.55
-1.5 | 0.982 | 0.01213 | -0.226 | 80.894
-1 | 1.044 | 0.01262 | -0.228 | 82.677
-0.5 | 1.106 | 0.01123 | -0.23 | 98.478
0 | 1.175 | 0.01181 | -0.232 | 99.502
0.5 | 1.237 | 0.0121 | -0.234 | 102.267
1 | 1.3 | 0.01234 | -0.235 | 105.289
1.5 | 1.362 | 0.01165 | -0.237 | 116.866
2 | 1.424 | 0.01181 | -0.239 | 120.565
2.5 | 1.485 | 0.01222 | -0.24 | 121.599
3 | 1.547 | 0.01275 | -0.242 | 121.366
3.5 | 1.608 | 0.01548 | -0.243 | 103.859
4 | 1.669 | 0.01339 | -0.245 | 124.688
4.5 | 1.73 | 0.01386 | -0.246 | 124.854
5 | 1.79 | 0.01428 | -0.248 | 125.347
5.5 | 1.85 | 0.01438 | -0.249 | 128.668
6 | 1.909 | 0.01472 | -0.251 | 129.69
6.5 | 1.968 | 0.01525 | -0.252 | 129.024
7 | 2.026 | 0.02504 | -0.253 | 80.905
7.5 | 2.083 | 0.02608 | -0.255 | 79.882
8 | 2.14 | 0.02749 | -0.255 | 77.85
8.5 | 2.196 | 0.02856 | -0.256 | 76.876
9 | 2.245 | 0.02964 | -0.258 | 75.745
9.5 | 2.278 | 0.03101 | -0.259 | 73.454
10 | 2.303 | 0.02921 | -0.26 | 78.838
10.5 | 2.319 | 0.03594 | -0.261 | 64.529
11 | 2.325 | 0.03766 | -0.262 | 61.752
11.5 | 2.321 | 0.03485 | -0.263 | 66.617
12 | 2.306 | 0.03711 | -0.264 | 62.121
12.5 | 2.278 | 0.03909 | -0.264 | 58.262
13 | 2.12 | 0.05083 | -0.25 | 41.706
13.5 | 2.034 | 0.05771 | -0.244 | 35.238
14 | 1.944 | 0.06475 | -0.24 | 30.015
14.5 | 1.857 | 0.07127 | -0.238 | 26.049
15 | 1.76 | 0.07849 | -0.235 | 22.421
15.5 | 1.657 | 0.08482 | -0.233 | 19.539
16 | 1.545 | 0.09541 | -0.231 | 16.195

## 46. Re 1M Mach 0.25 (2)
BIGFOIL.COM POLAR EXPORT
glennmartin4
Glenn Martin 4 |  |  |  | Cl Max: | 0.4993 | at alpha= | 2 | deg
XFOIL ncrit=9 |  |  |  | L/D Max: | 40.8258 | at alpha= | 2 | deg
Re: | 1000000 |  |  | Cd Min: | 0.15402 | at alpha= | -13 | deg
Mach: | 0.25 |  |  | Cl=0 at alpha= | -2.8578 | deg
|  |  |  | @ Cl=0.1, Cd= | 0.011587
|  |  |  | @ Cl=0.4, Cd= | 0.011921
|  |  |  | @ Cl=0.6, Cd= | 0.01223
alpha (deg) | Cl | Cd | Cm | Cl/Cd
-13 | -0.2534 | 0.15402 | -0.0476 | -1.6452
-12 | -0.2113 | 0.13514 | -0.0613 | -1.5636
-11.5 | -0.1778 | 0.12581 | -0.0712 | -1.4132
-11 | -0.1646 | 0.1203 | -0.0725 | -1.3682
-10.5 | -0.1432 | 0.11284 | -0.078 | -1.2691
-10 | -0.1364 | 0.09977 | -0.0885 | -1.3671
-9.5 | -0.1506 | 0.08942 | -0.0902 | -1.6842
-9 | -0.1606 | 0.0757 | -0.1009 | -2.1215
-8.5 | -0.4303 | 0.03331 | -0.0992 | -12.918
-8 | -0.4528 | 0.02462 | -0.0878 | -18.3916
-7.5 | -0.421 | 0.02271 | -0.0824 | -18.5381
-7 | -0.3868 | 0.02035 | -0.0771 | -19.0074
-6.5 | -0.3541 | 0.01778 | -0.0714 | -19.9156
-6 | -0.3034 | 0.01632 | -0.0691 | -18.5907
-5.5 | -0.2248 | 0.01481 | -0.0726 | -15.1789
-5 | -0.1385 | 0.013 | -0.0781 | -10.6538
-4.5 | -0.0988 | 0.01277 | -0.0736 | -7.7369
-4 | -0.0848 | 0.01301 | -0.0637 | -6.5181
-3.5 | -0.0534 | 0.01234 | -0.0577 | -4.3274
-3 | -0.0122 | 0.01218 | -0.0539 | -1.0016
-2.5 | 0.0307 | 0.01194 | -0.0503 | 2.5712
-2 | 0.0767 | 0.01164 | -0.0476 | 6.5893
-1.5 | 0.1254 | 0.01153 | -0.0455 | 10.876
-1 | 0.1766 | 0.01145 | -0.044 | 15.4236
-0.5 | 0.228 | 0.01149 | -0.0427 | 19.8433
0 | 0.2783 | 0.01164 | -0.0412 | 23.9089
0.5 | 0.3323 | 0.01167 | -0.0406 | 28.4747
1 | 0.3836 | 0.01186 | -0.0396 | 32.344
1.5 | 0.4371 | 0.01206 | -0.0391 | 36.2438
2 | 0.4993 | 0.01223 | -0.0408 | 40.8258

## 47. Re 1M Mach 0.50 (1)
BIGFOIL.COM POLAR EXPORT
glennmartin4
Glenn Martin 4 |  |  |  | Cl Max: | 2.358 | at alpha= | 8.5 | deg
JavaFoil+Calcfoil stall+Eppler ext transition |  |  |  | L/D Max: | 114.357 | at alpha= | 3 | deg
Re: | 1000000 |  |  | Cd Min: | 0.01074 | at alpha= | -3 | deg
Mach: | 0.5 |  |  | Cl=0 at alpha= | -9.449 | deg
|  |  |  | @ Cl=0.1, Cd= | 0.052817
|  |  |  | @ Cl=0.4, Cd= | 0.026816
|  |  |  | @ Cl=0.6, Cd= | 0.012022
alpha (deg) | Cl | Cd | Cm | Cl/Cd
-20 | -0.571 | 0.18469 | -0.091 | -3.09
-19.5 | -0.544 | 0.17711 | -0.092 | -3.072
-19 | -0.517 | 0.17236 | -0.091 | -2.999
-18.5 | -0.49 | 0.16536 | -0.09 | -2.963
-18 | -0.463 | 0.16859 | -0.09 | -2.748
-17.5 | -0.437 | 0.15271 | -0.09 | -2.859
-17 | -0.41 | 0.14958 | -0.09 | -2.741
-16.5 | -0.384 | 0.14331 | -0.092 | -2.676
-16 | -0.357 | 0.1384 | -0.093 | -2.578
-15.5 | -0.331 | 0.14289 | -0.097 | -2.313
-15 | -0.302 | 0.13449 | -0.087 | -2.248
-14.5 | -0.275 | 0.12815 | -0.085 | -2.148
-14 | -0.248 | 0.12181 | -0.086 | -2.039
-13.5 | -0.222 | 0.12043 | -0.088 | -1.839
-13 | -0.194 | 0.1168 | -0.089 | -1.665
-12.5 | -0.167 | 0.11068 | -0.09 | -1.512
-12 | -0.14 | 0.10987 | -0.091 | -1.276
-11.5 | -0.113 | 0.10664 | -0.093 | -1.058
-11 | -0.086 | 0.10351 | -0.094 | -0.826
-10.5 | -0.058 | 0.09598 | -0.096 | -0.605
-10 | -0.046 | 0.06961 | -0.092 | -0.66
-9.5 | -0.005 | 0.06223 | -0.095 | -0.081
-9 | 0.044 | 0.05701 | -0.098 | 0.777
-8.5 | 0.097 | 0.05302 | -0.1 | 1.821
-8 | 0.151 | 0.04937 | -0.102 | 3.054
-7.5 | 0.206 | 0.04643 | -0.104 | 4.442
-7 | 0.263 | 0.04419 | -0.107 | 5.942
-6.5 | 0.32 | 0.04556 | -0.11 | 7.014
-6 | 0.464 | 0.01182 | -0.233 | 39.296
-5.5 | 0.535 | 0.01194 | -0.235 | 44.822
-5 | 0.606 | 0.01203 | -0.237 | 50.408
-4.5 | 0.677 | 0.01206 | -0.24 | 56.141
-4 | 0.748 | 0.01225 | -0.242 | 61.104
-3.5 | 0.818 | 0.0124 | -0.244 | 66.004
-3 | 0.887 | 0.01074 | -0.247 | 82.585
-2.5 | 0.956 | 0.01314 | -0.249 | 72.746
-2 | 1.025 | 0.01318 | -0.251 | 77.763
-1.5 | 1.094 | 0.01426 | -0.253 | 76.732
-1 | 1.163 | 0.01271 | -0.255 | 91.504
-0.5 | 1.232 | 0.01312 | -0.257 | 93.862
0 | 1.309 | 0.01344 | -0.259 | 97.398
0.5 | 1.378 | 0.01388 | -0.261 | 99.299
1 | 1.446 | 0.01417 | -0.263 | 102.103
1.5 | 1.515 | 0.01767 | -0.265 | 85.72
2 | 1.582 | 0.01421 | -0.267 | 111.391
2.5 | 1.649 | 0.01455 | -0.268 | 113.35
3 | 1.716 | 0.015 | -0.27 | 114.357
3.5 | 1.782 | 0.0157 | -0.272 | 113.504
4 | 1.847 | 0.01646 | -0.274 | 112.212
4.5 | 1.911 | 0.01702 | -0.275 | 112.312
5 | 1.975 | 0.0177 | -0.277 | 111.597
5.5 | 2.036 | 0.01839 | -0.279 | 110.707
6 | 2.095 | 0.02302 | -0.28 | 90.996
6.5 | 2.153 | 0.02744 | -0.282 | 78.457
7 | 2.208 | 0.02931 | -0.283 | 75.324
7.5 | 2.261 | 0.03827 | -0.284 | 59.085
8 | 2.311 | 0.041 | -0.286 | 56.373
8.5 | 2.358 | 0.04416 | -0.287 | 53.408
9 | 2.244 | 0.05018 | -0.27 | 44.72
9.5 | 2.11 | 0.05955 | -0.259 | 35.437
10 | 1.866 | 0.07209 | -0.252 | 25.89
10.5 | 1.136 | 0.09384 | -0.129 | 12.106
11 | 1.166 | 0.10088 | -0.137 | 11.559
11.5 | 1.195 | 0.10547 | -0.139 | 11.329
12 | 1.221 | 0.11349 | -0.129 | 10.759
12.5 | 1.249 | 0.11823 | -0.13 | 10.568
13 | 1.278 | 0.12459 | -0.134 | 10.261
13.5 | 1.307 | 0.12768 | -0.137 | 10.238

## 48. Re 1M Mach 0.50 (2)
BIGFOIL.COM POLAR EXPORT
glennmartin4
Glenn Martin 4 |  |  |  | Cl Max: | 1.4728 | at alpha= | 10.5 | deg
XFOIL ncrit=9 |  |  |  | L/D Max: | 60.9198 | at alpha= | 4.5 | deg
Re: | 1000000 |  |  | Cd Min: | 0.263 | at alpha= | -20 | deg
Mach: | 0.5 |  |  | Cl=0 at alpha= | -2.4943 | deg
|  |  |  | @ Cl=0.1, Cd= | 0.012963
|  |  |  | @ Cl=0.4, Cd= | 0.01346
|  |  |  | @ Cl=0.6, Cd= | 0.014399
alpha (deg) | Cl | Cd | Cm | Cl/Cd
-20 | -0.4518 | 0.263 | -0.0207 | -1.7179
-19.5 | -0.4323 | 0.25668 | -0.024 | -1.6842
-19 | -0.4128 | 0.25008 | -0.0275 | -1.6507
-18.5 | -0.3948 | 0.24427 | -0.0313 | -1.6162
-17.5 | -0.3672 | 0.23024 | -0.0337 | -1.5949
-17 | -0.3554 | 0.22324 | -0.0339 | -1.592
-16.5 | -0.3491 | 0.2152 | -0.0327 | -1.6222
-16 | -0.3363 | 0.20775 | -0.0339 | -1.6188
-15.5 | -0.3137 | 0.19968 | -0.0389 | -1.571
-15 | -0.2927 | 0.19173 | -0.0444 | -1.5266
-14.5 | -0.2644 | 0.18519 | -0.0484 | -1.4277
-13 | -0.2011 | 0.1612 | -0.0612 | -1.2475
-12.5 | -0.1728 | 0.15223 | -0.0692 | -1.1351
-12 | -0.1402 | 0.14385 | -0.0742 | -0.97463
-11.5 | -0.1057 | 0.1355 | -0.0821 | -0.78007
-11 | -0.0776 | 0.12783 | -0.0883 | -0.60706
-10.5 | -0.0748 | 0.11968 | -0.0906 | -0.625
-10 | -0.053 | 0.11023 | -0.098 | -0.48081
-9 | -0.0029 | 0.09496 | -0.1074 | -0.030539
-8.5 | -0.0029 | 0.08659 | -0.1093 | -0.033491
-8 | 0.0011 | 0.07953 | -0.111 | 0.013831
-7.5 | -0.0043 | 0.07137 | -0.1134 | -0.060249
-7 | -0.0254 | 0.06217 | -0.1168 | -0.40856
-6.5 | -0.0298 | 0.05247 | -0.1248 | -0.56794
-6 | -0.0433 | 0.03824 | -0.1297 | -1.1323
-5.5 | -0.0724 | 0.03479 | -0.1155 | -2.0811
-5 | -0.1026 | 0.02889 | -0.1012 | -3.5514
-4.5 | -0.1084 | 0.02442 | -0.0887 | -4.439
-4 | -0.1251 | 0.01823 | -0.0731 | -6.8623
-3.5 | -0.0941 | 0.01642 | -0.0646 | -5.7308
-3 | -0.0492 | 0.01509 | -0.0584 | -3.2604
-2.5 | -0.0006 | 0.01388 | -0.0534 | -0.043228
-2 | 0.0521 | 0.01338 | -0.0492 | 3.8939
-1.5 | 0.105 | 0.01292 | -0.0453 | 8.1269
-1 | 0.1608 | 0.0127 | -0.0423 | 12.6614
-0.5 | 0.2178 | 0.01268 | -0.0398 | 17.1767
0 | 0.2745 | 0.01282 | -0.0375 | 21.4119
0.5 | 0.3286 | 0.01314 | -0.0349 | 25.0076
1 | 0.3858 | 0.01339 | -0.0332 | 28.8125
1.5 | 0.4445 | 0.01368 | -0.0319 | 32.4927
2 | 0.5074 | 0.01401 | -0.0317 | 36.217
3.5 | 0.9403 | 0.01583 | -0.0852 | 59.3999
4 | 0.9878 | 0.01634 | -0.0816 | 60.4529
4.5 | 1.0332 | 0.01696 | -0.0776 | 60.9198
5 | 1.0738 | 0.01779 | -0.0729 | 60.3598
5.5 | 1.1182 | 0.01854 | -0.0689 | 60.3128
6 | 1.1627 | 0.01933 | -0.065 | 60.15
6.5 | 1.2046 | 0.02029 | -0.0607 | 59.3691
7 | 1.2403 | 0.02156 | -0.0557 | 57.5278
7.5 | 1.2849 | 0.02253 | -0.052 | 57.0306
8 | 1.3228 | 0.02385 | -0.0475 | 55.4633
8.5 | 1.3608 | 0.0253 | -0.0432 | 53.7866
9 | 1.3976 | 0.0269 | -0.039 | 51.9554
9.5 | 1.4316 | 0.02877 | -0.0348 | 49.7602
10 | 1.4615 | 0.03102 | -0.0305 | 47.1148
10.5 | 1.4728 | 0.03452 | -0.0255 | 42.6651
11 | 1.4454 | 0.04088 | -0.0196 | 35.3571
11.5 | 1.3745 | 0.05146 | -0.0152 | 26.7101
12 | 1.3304 | 0.06064 | -0.0132 | 21.9393
12.5 | 1.2472 | 0.0738 | -0.0125 | 16.8997
13 | 1.1878 | 0.08563 | -0.0131 | 13.8713
13.5 | 1.1409 | 0.09677 | -0.0145 | 11.7898
14 | 1.1051 | 0.1072 | -0.0163 | 10.3088
14.5 | 1.0817 | 0.11657 | -0.0183 | 9.2794
15 | 1.0636 | 0.12565 | -0.0206 | 8.4648
15.5 | 1.0495 | 0.13446 | -0.0232 | 7.8053

## 49. Re 2M Mach 0.00 (1)
BIGFOIL.COM POLAR EXPORT
glennmartin4
Glenn Martin 4 |  |  |  | Cl Max: | 2.333 | at alpha= | 12.5 | deg
JavaFoil+Calcfoil stall+Eppler ext transition |  |  |  | L/D Max: | 151.241 | at alpha= | 6.5 | deg
Re: | 2000000 |  |  | Cd Min: | 0.0058 | at alpha= | -7.5 | deg
Mach: | 0 |  |  | Cl=0 at alpha= | -9.4474 | deg
|  |  |  | @ Cl=0.1, Cd= | 0.0061548
|  |  |  | @ Cl=0.4, Cd= | 0.0091802
|  |  |  | @ Cl=0.6, Cd= | 0.0095962
alpha (deg) | Cl | Cd | Cm | Cl/Cd
-20 | -0.464 | 0.16567 | -0.066 | -2.801
-19.5 | -0.467 | 0.15908 | -0.067 | -2.934
-19 | -0.468 | 0.15027 | -0.068 | -3.112
-18.5 | -0.467 | 0.14475 | -0.071 | -3.226
-18 | -0.464 | 0.1369 | -0.074 | -3.391
-17.5 | -0.459 | 0.12937 | -0.076 | -3.55
-17 | -0.452 | 0.12139 | -0.079 | -3.721
-16.5 | -0.442 | 0.11404 | -0.083 | -3.877
-16 | -0.429 | 0.10742 | -0.086 | -3.996
-15.5 | -0.413 | 0.10227 | -0.088 | -4.04
-15 | -0.394 | 0.09583 | -0.091 | -4.115
-14.5 | -0.372 | 0.09093 | -0.092 | -4.093
-14 | -0.347 | 0.08502 | -0.095 | -4.084
-13.5 | -0.319 | 0.07989 | -0.098 | -3.996
-13 | -0.288 | 0.07492 | -0.1 | -3.846
-12.5 | -0.254 | 0.07088 | -0.1 | -3.584
-12 | -0.217 | 0.06744 | -0.101 | -3.224
-11.5 | -0.179 | 0.06316 | -0.104 | -2.833
-11 | -0.138 | 0.05886 | -0.107 | -2.347
-10.5 | -0.095 | 0.05526 | -0.109 | -1.725
-10 | -0.061 | 0.008 | -0.182 | -7.657
-9.5 | -0.006 | 0.00693 | -0.186 | -0.865
-9 | 0.051 | 0.00629 | -0.189 | 8.108
-8.5 | 0.109 | 0.00613 | -0.191 | 17.758
-8 | 0.167 | 0.00633 | -0.193 | 26.449
-7.5 | 0.226 | 0.0058 | -0.195 | 39.041
-7 | 0.286 | 0.00935 | -0.197 | 30.587
-6.5 | 0.346 | 0.00841 | -0.2 | 41.138
-6 | 0.407 | 0.00928 | -0.202 | 43.788
-5.5 | 0.467 | 0.0095 | -0.204 | 49.163
-5 | 0.528 | 0.00845 | -0.206 | 62.453
-4.5 | 0.589 | 0.00958 | -0.208 | 61.495
-4 | 0.65 | 0.00967 | -0.21 | 67.191
-3.5 | 0.711 | 0.00854 | -0.212 | 83.152
-3 | 0.771 | 0.00862 | -0.214 | 89.464
-2.5 | 0.831 | 0.01005 | -0.216 | 82.627
-2 | 0.891 | 0.00925 | -0.217 | 96.333
-1.5 | 0.951 | 0.0107 | -0.219 | 88.925
-1 | 1.012 | 0.00988 | -0.221 | 102.355
-0.5 | 1.072 | 0.01175 | -0.223 | 91.214
0 | 1.139 | 0.01023 | -0.225 | 111.242
0.5 | 1.199 | 0.01222 | -0.226 | 98.146
1 | 1.259 | 0.01048 | -0.228 | 120.148
1.5 | 1.32 | 0.00995 | -0.23 | 132.595
2 | 1.38 | 0.01017 | -0.231 | 135.696
2.5 | 1.44 | 0.01051 | -0.233 | 137.052
3 | 1.5 | 0.01074 | -0.235 | 139.624
3.5 | 1.56 | 0.01288 | -0.236 | 121.089
4 | 1.619 | 0.01127 | -0.237 | 143.715
4.5 | 1.678 | 0.01133 | -0.239 | 148.135
5 | 1.737 | 0.01165 | -0.24 | 149.155
5.5 | 1.796 | 0.01201 | -0.242 | 149.506
6 | 1.854 | 0.01235 | -0.243 | 150.067
6.5 | 1.911 | 0.01264 | -0.244 | 151.241
7 | 1.969 | 0.0207 | -0.246 | 95.098
7.5 | 2.025 | 0.02145 | -0.247 | 94.42
8 | 2.082 | 0.02229 | -0.248 | 93.382
8.5 | 2.137 | 0.02318 | -0.249 | 92.211
9 | 2.188 | 0.0241 | -0.249 | 90.799
9.5 | 2.226 | 0.02506 | -0.251 | 88.856
10 | 2.259 | 0.02332 | -0.252 | 96.896
10.5 | 2.287 | 0.02415 | -0.253 | 94.696
11 | 2.308 | 0.02531 | -0.254 | 91.192
11.5 | 2.324 | 0.03082 | -0.254 | 75.404
12 | 2.332 | 0.02842 | -0.255 | 82.063
12.5 | 2.333 | 0.02935 | -0.256 | 79.491
13 | 2.328 | 0.03493 | -0.257 | 66.65
13.5 | 2.315 | 0.03737 | -0.257 | 61.952
14 | 2.296 | 0.03919 | -0.258 | 58.59
14.5 | 2.27 | 0.04097 | -0.259 | 55.415
15 | 2.142 | 0.0464 | -0.247 | 46.155
15.5 | 2.084 | 0.0508 | -0.244 | 41.023
16 | 2.01 | 0.05918 | -0.239 | 33.958
16.5 | 1.956 | 0.06209 | -0.238 | 31.508
17 | 1.895 | 0.0672 | -0.236 | 28.193
17.5 | 1.833 | 0.07224 | -0.234 | 25.382

## 50. Re 2M Mach 0.00 (2)
BIGFOIL.COM POLAR EXPORT
glennmartin4
Glenn Martin 4 |  |  |  | Cl Max: | 1.4578 | at alpha= | 14 | deg
XFOIL ncrit=9 |  |  |  | L/D Max: | 97.0007 | at alpha= | 8 | deg
Re: | 2000000 |  |  | Cd Min: | 0.11342 | at alpha= | 19 | deg
Mach: | 0 |  |  | Cl=0 at alpha= | -2.8523 | deg
|  |  |  | @ Cl=0.1, Cd= | 0.010011
|  |  |  | @ Cl=0.4, Cd= | 0.010403
|  |  |  | @ Cl=0.6, Cd= | 0.010096
alpha (deg) | Cl | Cd | Cm | Cl/Cd
-15.5 | -0.9973 | 0.03887 | -0.1154 | -25.6573
-15 | -1.0156 | 0.03458 | -0.1083 | -29.3696
-14.5 | -0.9946 | 0.03178 | -0.1053 | -31.2964
-14 | -0.9877 | 0.02882 | -0.0985 | -34.2713
-13.5 | -0.9521 | 0.02636 | -0.0966 | -36.1191
-13 | -0.9032 | 0.02497 | -0.0964 | -36.1714
-12.5 | -0.888 | 0.02303 | -0.0891 | -38.5584
-12 | -0.8453 | 0.02128 | -0.0874 | -39.7227
-11.5 | -0.8009 | 0.01945 | -0.0859 | -41.1774
-11 | -0.7704 | 0.0184 | -0.0808 | -41.8696
-10.5 | -0.721 | 0.01749 | -0.0796 | -41.2236
-10 | -0.6649 | 0.01653 | -0.0797 | -40.2238
-9.5 | -0.6118 | 0.0153 | -0.0793 | -39.9869
-9 | -0.5804 | 0.01452 | -0.074 | -39.9725
-8.5 | -0.5197 | 0.01375 | -0.0749 | -37.7964
-8 | -0.4801 | 0.01325 | -0.0712 | -36.234
-7 | -0.3707 | 0.01172 | -0.0704 | -31.6297
-6.5 | -0.289 | 0.0108 | -0.0759 | -26.7593
-6 | -0.2271 | 0.0103 | -0.0771 | -22.0485
-5.5 | -0.2046 | 0.01035 | -0.0697 | -19.7681
-5 | -0.1894 | 0.01071 | -0.0607 | -17.6844
-4.5 | -0.15 | 0.01074 | -0.0571 | -13.9665
-4 | -0.1072 | 0.01052 | -0.0542 | -10.1901
-3.5 | -0.0617 | 0.01037 | -0.052 | -5.9499
-3 | -0.0143 | 0.0103 | -0.0502 | -1.3883
-2.5 | 0.0341 | 0.01017 | -0.0486 | 3.353
-2 | 0.0846 | 0.01002 | -0.0475 | 8.4431
-1.5 | 0.135 | 0.00999 | -0.0464 | 13.5135
-1 | 0.187 | 0.00997 | -0.0458 | 18.7563
0 | 0.2952 | 0.01002 | -0.0457 | 29.4611
0.5 | 0.3471 | 0.0102 | -0.0452 | 34.0294
1 | 0.3989 | 0.0104 | -0.0447 | 38.3558
1.5 | 0.4587 | 0.01057 | -0.0462 | 43.3964
2 | 0.5177 | 0.01072 | -0.0475 | 48.2929
3 | 0.6601 | 0.00964 | -0.0567 | 68.4751
3.5 | 0.8629 | 0.01082 | -0.0911 | 79.7505
4 | 0.9511 | 0.01113 | -0.0992 | 85.4537
4.5 | 1.0242 | 0.01139 | -0.1039 | 89.921
5 | 1.0672 | 0.01163 | -0.1018 | 91.7627
5.5 | 1.1111 | 0.01185 | -0.0998 | 93.7637
6 | 1.1515 | 0.01223 | -0.0973 | 94.1537
6.5 | 1.1939 | 0.01249 | -0.0952 | 95.5885
7 | 1.2352 | 0.01282 | -0.0929 | 96.3495
7.5 | 1.2756 | 0.0132 | -0.0905 | 96.6364
8 | 1.3163 | 0.01357 | -0.0883 | 97.0007
8.5 | 1.3532 | 0.01406 | -0.0853 | 96.2447
9 | 1.3866 | 0.01471 | -0.0819 | 94.2624
9.5 | 1.4079 | 0.01589 | -0.0764 | 88.6029
10 | 1.3965 | 0.01855 | -0.0655 | 75.283
10.5 | 1.3673 | 0.02232 | -0.0526 | 61.259
11 | 1.3805 | 0.0242 | -0.0471 | 57.0455
11.5 | 1.3977 | 0.026 | -0.0426 | 53.7577
12 | 1.4162 | 0.02784 | -0.0386 | 50.8693
12.5 | 1.4263 | 0.03035 | -0.0341 | 46.9951
13 | 1.4406 | 0.03278 | -0.0305 | 43.9475
13.5 | 1.4513 | 0.03564 | -0.0271 | 40.7211
14 | 1.4578 | 0.03903 | -0.024 | 37.3508
14.5 | 1.4478 | 0.04423 | -0.0206 | 32.7334
15 | 1.4421 | 0.04951 | -0.0185 | 29.1274
15.5 | 1.4437 | 0.0543 | -0.0174 | 26.5875
16 | 1.4364 | 0.06028 | -0.0166 | 23.8288
16.5 | 1.4142 | 0.06819 | -0.0162 | 20.7391
17 | 1.3962 | 0.07575 | -0.0163 | 18.4317
17.5 | 1.3757 | 0.08386 | -0.0168 | 16.4047
18 | 1.3505 | 0.09276 | -0.0178 | 14.5591
18.5 | 1.3189 | 0.10283 | -0.0195 | 12.826
19 | 1.2849 | 0.11342 | -0.0218 | 11.3287

## 51. Re 2M Mach 0.10 (1)
BIGFOIL.COM POLAR EXPORT
glennmartin4
Glenn Martin 4 |  |  |  | Cl Max: | 2.331 | at alpha= | 12 | deg
JavaFoil+Calcfoil stall+Eppler ext transition |  |  |  | L/D Max: | 150.616 | at alpha= | 6.5 | deg
Re: | 2000000 |  |  | Cd Min: | 0.00609 | at alpha= | -8.5 | deg
Mach: | 0.1 |  |  | Cl=0 at alpha= | -9.4474 | deg
|  |  |  | @ Cl=0.1, Cd= | 0.0061862
|  |  |  | @ Cl=0.4, Cd= | 0.009174
|  |  |  | @ Cl=0.6, Cd= | 0.0096713
alpha (deg) | Cl | Cd | Cm | Cl/Cd
-20 | -0.436 | 0.16896 | -0.066 | -2.582
-19.5 | -0.442 | 0.16144 | -0.067 | -2.735
-19 | -0.445 | 0.15386 | -0.068 | -2.893
-18.5 | -0.447 | 0.14647 | -0.07 | -3.05
-18 | -0.446 | 0.13782 | -0.071 | -3.237
-17.5 | -0.444 | 0.13158 | -0.074 | -3.371
-17 | -0.438 | 0.12394 | -0.076 | -3.537
-16.5 | -0.431 | 0.11541 | -0.081 | -3.734
-16 | -0.42 | 0.1096 | -0.085 | -3.834
-15.5 | -0.406 | 0.10361 | -0.086 | -3.916
-15 | -0.389 | 0.09716 | -0.09 | -4.001
-14.5 | -0.368 | 0.09125 | -0.093 | -4.036
-14 | -0.344 | 0.08615 | -0.095 | -3.996
-13.5 | -0.317 | 0.08066 | -0.097 | -3.933
-13 | -0.287 | 0.07544 | -0.099 | -3.804
-12.5 | -0.254 | 0.07075 | -0.101 | -3.586
-12 | -0.215 | 0.07117 | -0.085 | -3.027
-11.5 | -0.177 | 0.06757 | -0.086 | -2.623
-11 | -0.138 | 0.05932 | -0.107 | -2.332
-10.5 | -0.096 | 0.05563 | -0.11 | -1.718
-10 | -0.061 | 0.009 | -0.181 | -6.734
-9.5 | -0.006 | 0.00705 | -0.187 | -0.853
-9 | 0.051 | 0.00671 | -0.19 | 7.63
-8.5 | 0.109 | 0.00609 | -0.192 | 17.936
-8 | 0.168 | 0.00631 | -0.194 | 26.654
-7.5 | 0.227 | 0.00623 | -0.196 | 36.537
-7 | 0.287 | 0.00937 | -0.198 | 30.66
-6.5 | 0.348 | 0.00842 | -0.201 | 41.3
-6 | 0.408 | 0.00929 | -0.203 | 43.971
-5.5 | 0.469 | 0.0095 | -0.205 | 49.436
-5 | 0.531 | 0.00959 | -0.207 | 55.348
-4.5 | 0.592 | 0.00967 | -0.209 | 61.179
-4 | 0.653 | 0.00968 | -0.211 | 67.478
-3.5 | 0.714 | 0.00853 | -0.213 | 83.733
-3 | 0.775 | 0.00869 | -0.215 | 89.133
-2.5 | 0.835 | 0.0101 | -0.217 | 82.631
-2 | 0.895 | 0.00923 | -0.219 | 96.995
-1.5 | 0.956 | 0.01078 | -0.22 | 88.721
-1 | 1.017 | 0.0099 | -0.222 | 102.742
-0.5 | 1.077 | 0.01174 | -0.224 | 91.726
0 | 1.144 | 0.0103 | -0.226 | 111.046
0.5 | 1.205 | 0.01051 | -0.228 | 114.659
1 | 1.266 | 0.01055 | -0.229 | 119.908
1.5 | 1.326 | 0.01 | -0.231 | 132.613
2 | 1.387 | 0.01028 | -0.233 | 134.889
2.5 | 1.447 | 0.01057 | -0.234 | 136.912
3 | 1.507 | 0.01082 | -0.236 | 139.23
3.5 | 1.567 | 0.01299 | -0.237 | 120.665
4 | 1.627 | 0.01136 | -0.239 | 143.209
4.5 | 1.686 | 0.01148 | -0.24 | 146.849
5 | 1.746 | 0.01179 | -0.241 | 148.086
5.5 | 1.804 | 0.01212 | -0.243 | 148.866
6 | 1.862 | 0.01247 | -0.244 | 149.36
6.5 | 1.92 | 0.01275 | -0.245 | 150.616
7 | 1.977 | 0.02082 | -0.247 | 94.965
7.5 | 2.034 | 0.0218 | -0.248 | 93.329
8 | 2.091 | 0.02244 | -0.249 | 93.157
8.5 | 2.147 | 0.02335 | -0.25 | 91.929
9 | 2.197 | 0.0243 | -0.251 | 90.407
9.5 | 2.235 | 0.0253 | -0.252 | 88.327
10 | 2.267 | 0.02358 | -0.253 | 96.14
10.5 | 2.293 | 0.02477 | -0.254 | 92.582
11 | 2.313 | 0.02578 | -0.255 | 89.691
11.5 | 2.325 | 0.03148 | -0.256 | 73.865
12 | 2.331 | 0.02867 | -0.257 | 81.293
12.5 | 2.329 | 0.03023 | -0.257 | 77.047
13 | 2.32 | 0.03622 | -0.258 | 64.035
13.5 | 2.303 | 0.03835 | -0.259 | 60.046
14 | 2.278 | 0.03973 | -0.259 | 57.344
14.5 | 2.247 | 0.04181 | -0.26 | 53.736
15 | 2.102 | 0.0486 | -0.247 | 43.248
15.5 | 2.038 | 0.0536 | -0.244 | 38.013
16 | 1.975 | 0.05761 | -0.242 | 34.284
16.5 | 1.902 | 0.06439 | -0.238 | 29.539
17 | 1.834 | 0.07012 | -0.236 | 26.152

## 52. Re 2M Mach 0.10 (2)
BIGFOIL.COM POLAR EXPORT
glennmartin4
Glenn Martin 4 |  |  |  | Cl Max: | 1.4521 | at alpha= | 14 | deg
XFOIL ncrit=9 |  |  |  | L/D Max: | 96.2026 | at alpha= | 8 | deg
Re: | 2000000 |  |  | Cd Min: | 0.21806 | at alpha= | -19 | deg
Mach: | 0.1 |  |  | Cl=0 at alpha= | -2.8388 | deg
|  |  |  | @ Cl=0.1, Cd= | 0.010047
|  |  |  | @ Cl=0.4, Cd= | 0.010462
|  |  |  | @ Cl=0.6, Cd= | 0.010209
alpha (deg) | Cl | Cd | Cm | Cl/Cd
-19 | -0.3711 | 0.21806 | -0.0338 | -1.7018
-18.5 | -0.3555 | 0.2127 | -0.0363 | -1.6714
-18 | -0.3403 | 0.20454 | -0.0402 | -1.6637
-17.5 | -0.3202 | 0.19715 | -0.045 | -1.6241
-17 | -0.3035 | 0.19062 | -0.0486 | -1.5922
-16.5 | -0.2867 | 0.18477 | -0.0518 | -1.5517
-16 | -0.2668 | 0.17884 | -0.0558 | -1.4918
-14.5 | -0.9198 | 0.03836 | -0.116 | -23.9781
-14 | -0.9458 | 0.03311 | -0.1074 | -28.5654
-13.5 | -0.9348 | 0.02915 | -0.1024 | -32.0686
-13 | -0.8934 | 0.02702 | -0.1012 | -33.0644
-12.5 | -0.8825 | 0.0245 | -0.0936 | -36.0204
-12 | -0.8306 | 0.0236 | -0.093 | -35.1949
-11.5 | -0.8007 | 0.02038 | -0.0892 | -39.2885
-11 | -0.7712 | 0.01906 | -0.0838 | -40.4617
-10.5 | -0.7233 | 0.018 | -0.0822 | -40.1833
-10 | -0.6679 | 0.0169 | -0.0819 | -39.5207
-9.5 | -0.6118 | 0.01588 | -0.0818 | -38.5264
-9 | -0.5834 | 0.01478 | -0.0758 | -39.4723
-8.5 | -0.5224 | 0.01393 | -0.0765 | -37.5018
-8 | -0.4837 | 0.01338 | -0.0724 | -36.151
-7 | -0.3737 | 0.01181 | -0.0713 | -31.6427
-6.5 | -0.289 | 0.01083 | -0.0773 | -26.6851
-6 | -0.2304 | 0.01038 | -0.0776 | -22.1965
-5.5 | -0.2087 | 0.01044 | -0.0698 | -19.9904
-5 | -0.1921 | 0.01079 | -0.061 | -17.8035
-4.5 | -0.1525 | 0.0108 | -0.0574 | -14.1204
-4 | -0.1088 | 0.01061 | -0.0546 | -10.2545
-3.5 | -0.0633 | 0.01042 | -0.0522 | -6.0749
-3 | -0.0157 | 0.01034 | -0.0503 | -1.5184
-2.5 | 0.033 | 0.01021 | -0.0486 | 3.2321
-2 | 0.0835 | 0.01006 | -0.0475 | 8.3002
-1.5 | 0.134 | 0.01002 | -0.0463 | 13.3733
-1 | 0.1863 | 0.01001 | -0.0456 | 18.6114
-0.5 | 0.2409 | 0.01 | -0.0456 | 24.09
0 | 0.2951 | 0.01007 | -0.0455 | 29.3049
0.5 | 0.3475 | 0.01025 | -0.0451 | 33.9024
1 | 0.3994 | 0.01046 | -0.0446 | 38.1836
1.5 | 0.4598 | 0.01062 | -0.0461 | 43.2957
2 | 0.519 | 0.01077 | -0.0474 | 48.1894
3 | 0.6619 | 0.00978 | -0.0564 | 67.6789
3.5 | 0.8643 | 0.01086 | -0.0907 | 79.5856
4 | 0.9529 | 0.01121 | -0.0987 | 85.0045
4.5 | 1.0266 | 0.01148 | -0.1035 | 89.4251
5 | 1.0704 | 0.01171 | -0.1014 | 91.4091
5.5 | 1.1143 | 0.01195 | -0.0994 | 93.2469
6 | 1.1542 | 0.01234 | -0.0966 | 93.5332
6.5 | 1.1973 | 0.0126 | -0.0945 | 95.0238
7 | 1.2388 | 0.01295 | -0.0922 | 95.6602
7.5 | 1.2799 | 0.01332 | -0.0899 | 96.0886
8 | 1.3199 | 0.01372 | -0.0874 | 96.2026
8.5 | 1.3571 | 0.01421 | -0.0844 | 95.5032
9 | 1.3907 | 0.01489 | -0.0809 | 93.3983
9.5 | 1.4113 | 0.0161 | -0.0752 | 87.6584
10 | 1.3971 | 0.01892 | -0.0639 | 73.8425
10.5 | 1.3669 | 0.02279 | -0.051 | 59.9781
11 | 1.3807 | 0.0247 | -0.0456 | 55.8988
11.5 | 1.3974 | 0.0266 | -0.041 | 52.5338
12 | 1.4147 | 0.02857 | -0.037 | 49.517
12.5 | 1.4245 | 0.03121 | -0.0325 | 45.6424
13 | 1.4373 | 0.03384 | -0.0289 | 42.4734
13.5 | 1.447 | 0.0369 | -0.0256 | 39.2141
14 | 1.4521 | 0.04055 | -0.0226 | 35.8101
14.5 | 1.44 | 0.04616 | -0.0194 | 31.1958
15 | 1.432 | 0.05186 | -0.0176 | 27.6128
15.5 | 1.4315 | 0.05703 | -0.0167 | 25.1008
16 | 1.4217 | 0.06342 | -0.0161 | 22.4172
16.5 | 1.3952 | 0.07189 | -0.0159 | 19.4074
17 | 1.3764 | 0.07969 | -0.0162 | 17.2719
17.5 | 1.3542 | 0.08811 | -0.0169 | 15.3694
18 | 1.3304 | 0.09697 | -0.0181 | 13.7197
18.5 | 1.299 | 0.1071 | -0.02 | 12.1289
19 | 1.2647 | 0.11784 | -0.0225 | 10.7323

## 53. Re 2M Mach 0.25 (1)
BIGFOIL.COM POLAR EXPORT
glennmartin4
Glenn Martin 4 |  |  |  | Cl Max: | 2.325 | at alpha= | 11 | deg
JavaFoil+Calcfoil stall+Eppler ext transition |  |  |  | L/D Max: | 147.423 | at alpha= | 6 | deg
Re: | 2000000 |  |  | Cd Min: | 0.00618 | at alpha= | -8.5 | deg
Mach: | 0.25 |  |  | Cl=0 at alpha= | -9.4561 | deg
|  |  |  | @ Cl=0.1, Cd= | 0.006326
|  |  |  | @ Cl=0.4, Cd= | 0.0095445
|  |  |  | @ Cl=0.6, Cd= | 0.0098348
alpha (deg) | Cl | Cd | Cm | Cl/Cd
-20 | -0.157 | 0.19898 | -0.065 | -0.791
-19.5 | -0.199 | 0.19268 | -0.066 | -1.033
-19 | -0.233 | 0.18299 | -0.066 | -1.273
-18.5 | -0.262 | 0.17273 | -0.067 | -1.516
-18 | -0.287 | 0.16211 | -0.069 | -1.768
-17.5 | -0.307 | 0.15067 | -0.071 | -2.039
-17 | -0.324 | 0.13963 | -0.073 | -2.317
-16.5 | -0.335 | 0.12963 | -0.075 | -2.586
-16 | -0.342 | 0.12109 | -0.077 | -2.824
-15.5 | -0.344 | 0.11412 | -0.078 | -3.012
-15 | -0.34 | 0.106 | -0.08 | -3.209
-14.5 | -0.332 | 0.09961 | -0.083 | -3.328
-14 | -0.318 | 0.09256 | -0.088 | -3.434
-13.5 | -0.299 | 0.08639 | -0.092 | -3.463
-13 | -0.276 | 0.07845 | -0.099 | -3.519
-12.5 | -0.248 | 0.07376 | -0.102 | -3.357
-12 | -0.214 | 0.07025 | -0.099 | -3.05
-11.5 | -0.177 | 0.0686 | -0.087 | -2.577
-11 | -0.137 | 0.06434 | -0.089 | -2.137
-10.5 | -0.095 | 0.06112 | -0.091 | -1.562
-10 | -0.051 | 0.05776 | -0.092 | -0.885
-9.5 | -0.005 | 0.04359 | -0.134 | -0.118
-9 | 0.052 | 0.00691 | -0.195 | 7.557
-8.5 | 0.112 | 0.00618 | -0.197 | 18.079
-8 | 0.172 | 0.0065 | -0.199 | 26.479
-7.5 | 0.233 | 0.0086 | -0.202 | 27.085
-7 | 0.295 | 0.0096 | -0.204 | 30.679
-6.5 | 0.357 | 0.0096 | -0.206 | 37.156
-6 | 0.419 | 0.00952 | -0.208 | 44.008
-5.5 | 0.482 | 0.00966 | -0.21 | 49.879
-5 | 0.545 | 0.00973 | -0.213 | 55.972
-4.5 | 0.608 | 0.00985 | -0.215 | 61.685
-4 | 0.671 | 0.00993 | -0.217 | 67.568
-3.5 | 0.733 | 0.00869 | -0.219 | 84.397
-3 | 0.796 | 0.00886 | -0.221 | 89.786
-2.5 | 0.858 | 0.00906 | -0.223 | 94.646
-2 | 0.92 | 0.01092 | -0.225 | 84.244
-1.5 | 0.982 | 0.01001 | -0.226 | 98.126
-1 | 1.044 | 0.01015 | -0.228 | 102.9
-0.5 | 1.106 | 0.0104 | -0.23 | 106.336
0 | 1.175 | 0.01059 | -0.232 | 110.933
0.5 | 1.237 | 0.01081 | -0.234 | 114.417
1 | 1.3 | 0.01102 | -0.236 | 117.878
1.5 | 1.362 | 0.01037 | -0.237 | 131.376
2 | 1.424 | 0.01064 | -0.239 | 133.789
2.5 | 1.485 | 0.01094 | -0.241 | 135.738
3 | 1.547 | 0.01126 | -0.242 | 137.335
3.5 | 1.608 | 0.01361 | -0.244 | 118.138
4 | 1.669 | 0.01161 | -0.245 | 143.71
4.5 | 1.73 | 0.01195 | -0.247 | 144.753
5 | 1.79 | 0.01227 | -0.248 | 145.956
5.5 | 1.85 | 0.01264 | -0.249 | 146.389
6 | 1.909 | 0.01295 | -0.251 | 147.423
6.5 | 1.968 | 0.01336 | -0.252 | 147.264
7 | 2.026 | 0.02231 | -0.254 | 90.789
7.5 | 2.083 | 0.02327 | -0.255 | 89.508
8 | 2.14 | 0.0241 | -0.256 | 88.805
8.5 | 2.196 | 0.02526 | -0.257 | 86.95
9 | 2.245 | 0.02649 | -0.258 | 84.744
9.5 | 2.278 | 0.02423 | -0.259 | 93.996
10 | 2.303 | 0.02549 | -0.26 | 90.327
10.5 | 2.319 | 0.03073 | -0.261 | 75.453
11 | 2.325 | 0.0331 | -0.262 | 70.249
11.5 | 2.321 | 0.03043 | -0.263 | 76.28
12 | 2.306 | 0.03235 | -0.264 | 71.268
12.5 | 2.278 | 0.03395 | -0.264 | 67.085
13 | 2.237 | 0.0362 | -0.265 | 61.793
13.5 | 2.086 | 0.04695 | -0.253 | 44.416
14 | 1.996 | 0.05242 | -0.249 | 38.069
14.5 | 1.891 | 0.0595 | -0.244 | 31.779
15 | 1.784 | 0.06647 | -0.241 | 26.845
15.5 | 1.678 | 0.07343 | -0.238 | 22.849
16 | 1.563 | 0.08124 | -0.236 | 19.243

## 54. Re 2M Mach 0.25 (2)
BIGFOIL.COM POLAR EXPORT
glennmartin4
Glenn Martin 4 |  |  |  | Cl Max: | 1.43 | at alpha= | 9.5 | deg
XFOIL ncrit=9 |  |  |  | L/D Max: | 92.3881 | at alpha= | 7.5 | deg
Re: | 2000000 |  |  | Cd Min: | 0.17535 | at alpha= | -15.5 | deg
Mach: | 0.25 |  |  | Cl=0 at alpha= | -2.7562 | deg
|  |  |  | @ Cl=0.1, Cd= | 0.010283
|  |  |  | @ Cl=0.4, Cd= | 0.010713
|  |  |  | @ Cl=0.6, Cd= | 0.011077
alpha (deg) | Cl | Cd | Cm | Cl/Cd
-15.5 | -0.2356 | 0.17535 | -0.0629 | -1.3436
-14.5 | -0.232 | 0.162 | -0.0615 | -1.4321
-14 | -0.2017 | 0.15354 | -0.0693 | -1.3137
-13.5 | -0.1691 | 0.14408 | -0.0789 | -1.1737
-11.5 | -0.5276 | 0.05108 | -0.1263 | -10.3289
-11 | -0.6436 | 0.03597 | -0.1143 | -17.8927
-10.5 | -0.6882 | 0.02516 | -0.1029 | -27.3529
-10 | -0.6556 | 0.02185 | -0.0986 | -30.0046
-9.5 | -0.6135 | 0.01904 | -0.0954 | -32.2216
-9 | -0.5869 | 0.01742 | -0.0883 | -33.6912
-8.5 | -0.5288 | 0.01585 | -0.0873 | -33.3628
-8 | -0.4985 | 0.01451 | -0.0805 | -34.3556
-7.5 | -0.4505 | 0.0138 | -0.0773 | -32.6449
-7 | -0.3799 | 0.01268 | -0.0788 | -29.9606
-6.5 | -0.2908 | 0.01116 | -0.0846 | -26.0573
-6 | -0.2468 | 0.01117 | -0.0807 | -22.0949
-5.5 | -0.2328 | 0.01133 | -0.0706 | -20.5472
-5 | -0.2075 | 0.01127 | -0.0631 | -18.4117
-4.5 | -0.1646 | 0.01118 | -0.0593 | -14.7227
-4 | -0.1181 | 0.01113 | -0.0564 | -10.611
-3.5 | -0.0724 | 0.01073 | -0.0534 | -6.7474
-3 | -0.0245 | 0.01062 | -0.0509 | -2.307
-2 | 0.076 | 0.01031 | -0.0471 | 7.3715
-1.5 | 0.1289 | 0.01025 | -0.0459 | 12.5756
-1 | 0.1827 | 0.01026 | -0.045 | 17.807
-0.5 | 0.2389 | 0.01025 | -0.0448 | 23.3073
0 | 0.2952 | 0.01033 | -0.0447 | 28.577
0.5 | 0.3496 | 0.01051 | -0.0442 | 33.2636
1 | 0.4042 | 0.01073 | -0.0439 | 37.6701
1.5 | 0.4653 | 0.01089 | -0.0451 | 42.7273
2 | 0.5261 | 0.01103 | -0.0463 | 47.6972
2.5 | 0.5823 | 0.01121 | -0.0464 | 51.9447
3 | 0.6646 | 0.01059 | -0.0531 | 62.7573
3.5 | 0.8696 | 0.01113 | -0.0874 | 78.1312
4 | 0.9621 | 0.01164 | -0.0957 | 82.6546
4.5 | 1.0413 | 0.01194 | -0.1011 | 87.2111
5 | 1.0852 | 0.0122 | -0.0986 | 88.9508
5.5 | 1.1286 | 0.01254 | -0.096 | 90
6 | 1.1723 | 0.01288 | -0.0935 | 91.0171
6.5 | 1.2169 | 0.01321 | -0.0912 | 92.1196
7 | 1.2574 | 0.01368 | -0.0882 | 91.9152
7.5 | 1.2999 | 0.01407 | -0.0856 | 92.3881
8 | 1.34 | 0.01458 | -0.0826 | 91.9067
8.5 | 1.3799 | 0.0151 | -0.0795 | 91.3841
9 | 1.4109 | 0.01597 | -0.0751 | 88.3469
9.5 | 1.43 | 0.01736 | -0.0688 | 82.3733
10 | 1.4043 | 0.02087 | -0.056 | 67.288
10.5 | 1.367 | 0.02546 | -0.043 | 53.6921
11 | 1.3785 | 0.02787 | -0.0376 | 49.4618
11.5 | 1.3914 | 0.03041 | -0.033 | 45.7547
12 | 1.405 | 0.03312 | -0.029 | 42.4215
12.5 | 1.4083 | 0.03684 | -0.0248 | 38.2275
13 | 1.4148 | 0.04058 | -0.0216 | 34.8645
13.5 | 1.4168 | 0.04506 | -0.0191 | 31.4425
14 | 1.4131 | 0.05043 | -0.0172 | 28.021
14.5 | 1.3888 | 0.05824 | -0.0157 | 23.8462

## 55. Re 2M Mach 0.50 (1)
BIGFOIL.COM POLAR EXPORT
glennmartin4
Glenn Martin 4 |  |  |  | Cl Max: | 2.378 | at alpha= | 9 | deg
JavaFoil+Calcfoil stall+Eppler ext transition |  |  |  | L/D Max: | 130.895 | at alpha= | 4 | deg
Re: | 2000000 |  |  | Cd Min: | 0.00983 | at alpha= | -3 | deg
Mach: | 0.5 |  |  | Cl=0 at alpha= | -9.449 | deg
|  |  |  | @ Cl=0.1, Cd= | 0.050622
|  |  |  | @ Cl=0.4, Cd= | 0.010519
|  |  |  | @ Cl=0.6, Cd= | 0.010717
alpha (deg) | Cl | Cd | Cm | Cl/Cd
-20 | -0.571 | 0.17523 | -0.092 | -3.259
-19.5 | -0.545 | 0.16333 | -0.093 | -3.335
-19 | -0.518 | 0.15739 | -0.093 | -3.291
-18.5 | -0.491 | 0.15143 | -0.093 | -3.243
-18 | -0.464 | 0.15143 | -0.093 | -3.065
-17.5 | -0.437 | 0.14202 | -0.093 | -3.08
-17 | -0.411 | 0.13585 | -0.093 | -3.022
-16.5 | -0.384 | 0.13249 | -0.095 | -2.898
-16 | -0.357 | 0.12642 | -0.095 | -2.825
-15.5 | -0.331 | 0.12852 | -0.099 | -2.575
-15 | -0.303 | 0.12318 | -0.093 | -2.46
-14.5 | -0.276 | 0.11721 | -0.088 | -2.351
-14 | -0.249 | 0.1115 | -0.089 | -2.23
-13.5 | -0.222 | 0.10949 | -0.091 | -2.025
-13 | -0.195 | 0.10585 | -0.092 | -1.839
-12.5 | -0.167 | 0.09907 | -0.093 | -1.69
-12 | -0.14 | 0.09895 | -0.095 | -1.418
-11.5 | -0.113 | 0.09572 | -0.096 | -1.18
-11 | -0.086 | 0.09259 | -0.097 | -0.924
-10.5 | -0.058 | 0.08629 | -0.097 | -0.673
-10 | -0.046 | 0.06488 | -0.094 | -0.709
-9.5 | -0.005 | 0.05883 | -0.098 | -0.085
-9 | 0.044 | 0.05426 | -0.1 | 0.816
-8.5 | 0.097 | 0.05059 | -0.102 | 1.91
-8 | 0.151 | 0.05116 | -0.106 | 2.949
-7.5 | 0.206 | 0.04855 | -0.108 | 4.252
-7 | 0.324 | 0.01049 | -0.228 | 30.867
-6.5 | 0.394 | 0.01051 | -0.23 | 37.479
-6 | 0.465 | 0.01062 | -0.233 | 43.762
-5.5 | 0.535 | 0.01068 | -0.235 | 50.146
-5 | 0.606 | 0.01072 | -0.237 | 56.592
-4.5 | 0.678 | 0.01071 | -0.24 | 63.286
-4 | 0.749 | 0.01086 | -0.242 | 68.926
-3.5 | 0.818 | 0.01113 | -0.244 | 73.52
-3 | 0.888 | 0.00983 | -0.247 | 90.305
-2.5 | 0.956 | 0.01224 | -0.249 | 78.128
-2 | 1.025 | 0.01249 | -0.251 | 82.097
-1.5 | 1.094 | 0.01119 | -0.253 | 97.819
-1 | 1.163 | 0.01145 | -0.255 | 101.62
-0.5 | 1.232 | 0.01173 | -0.257 | 105.059
0 | 1.309 | 0.01202 | -0.259 | 108.926
0.5 | 1.378 | 0.01232 | -0.261 | 111.859
1 | 1.446 | 0.01262 | -0.263 | 114.579
1.5 | 1.515 | 0.01571 | -0.265 | 96.388
2 | 1.582 | 0.01251 | -0.267 | 126.458
2.5 | 1.649 | 0.01295 | -0.269 | 127.351
3 | 1.716 | 0.01341 | -0.271 | 127.933
3.5 | 1.782 | 0.01643 | -0.272 | 108.457
4 | 1.847 | 0.01411 | -0.274 | 130.895
4.5 | 1.911 | 0.01799 | -0.276 | 106.245
5 | 1.975 | 0.01874 | -0.277 | 105.388
5.5 | 2.036 | 0.01604 | -0.279 | 126.888
6 | 2.095 | 0.01997 | -0.28 | 104.93
6.5 | 2.153 | 0.02455 | -0.282 | 87.687
7 | 2.208 | 0.02604 | -0.283 | 84.803
7.5 | 2.261 | 0.02924 | -0.285 | 77.319
8 | 2.311 | 0.03132 | -0.286 | 73.782
8.5 | 2.358 | 0.03892 | -0.287 | 60.586
9 | 2.378 | 0.03667 | -0.289 | 64.84
9.5 | 2.173 | 0.04946 | -0.27 | 43.936
10 | 1.889 | 0.0633 | -0.257 | 29.847
10.5 | 1.138 | 0.08874 | -0.138 | 12.822
11 | 1.17 | 0.09261 | -0.15 | 12.632
11.5 | 1.198 | 0.09915 | -0.149 | 12.081
12 | 1.222 | 0.10095 | -0.132 | 12.1
12.5 | 1.25 | 0.1066 | -0.134 | 11.728
13 | 1.279 | 0.11142 | -0.138 | 11.484
13.5 | 1.314 | 0.11909 | -0.157 | 11.035
14 | 1.403 | 0.19259 | -0.221 | 7.284

## 56. Re 2M Mach 0.50 (2)
BIGFOIL.COM POLAR EXPORT
glennmartin4
Glenn Martin 4 |  |  |  | Cl Max: | 1.5108 | at alpha= | 9.5 | deg
XFOIL ncrit=9 |  |  |  | L/D Max: | 76.2444 | at alpha= | 5.5 | deg
Re: | 2000000 |  |  | Cd Min: | 0.25369 | at alpha= | -20 | deg
Mach: | 0.5 |  |  | Cl=0 at alpha= | -2.4475 | deg
|  |  |  | @ Cl=0.1, Cd= | 0.01147
|  |  |  | @ Cl=0.4, Cd= | 0.011847
|  |  |  | @ Cl=0.6, Cd= | 0.01261
alpha (deg) | Cl | Cd | Cm | Cl/Cd
-20 | -0.4252 | 0.25369 | -0.0301 | -1.6761
-19.5 | -0.4044 | 0.24762 | -0.0336 | -1.6331
-19 | -0.3819 | 0.24028 | -0.0379 | -1.5894
-18.5 | -0.3578 | 0.23322 | -0.0425 | -1.5342
-18 | -0.332 | 0.22483 | -0.048 | -1.4767
-17.5 | -0.3004 | 0.21631 | -0.0555 | -1.3887
-17 | -0.2759 | 0.20841 | -0.0609 | -1.3238
-16 | -0.2627 | 0.19679 | -0.0578 | -1.3349
-15.5 | -0.2309 | 0.18868 | -0.0646 | -1.2238
-15 | -0.2027 | 0.18032 | -0.0707 | -1.1241
-14.5 | -0.1859 | 0.17188 | -0.074 | -1.0816
-14 | -0.1615 | 0.16416 | -0.0786 | -0.9838
-13.5 | -0.1309 | 0.15461 | -0.0862 | -0.84665
-13 | -0.1038 | 0.14733 | -0.0916 | -0.70454
-12.5 | -0.0505 | 0.13756 | -0.1051 | -0.36711
-12 | -0.0299 | 0.12927 | -0.1102 | -0.2313
-11.5 | -0.0472 | 0.12302 | -0.104 | -0.38368
-11 | -0.0277 | 0.11337 | -0.1108 | -0.24433
-10.5 | -0.001 | 0.10382 | -0.1194 | -0.0096321
-10 | 0.0048 | 0.09922 | -0.1172 | 0.048377
-9.5 | 0.0173 | 0.08924 | -0.1242 | 0.19386
-9 | 0.0183 | 0.08366 | -0.123 | 0.21874
-8.5 | 0.0005 | 0.07511 | -0.1237 | 0.0066569
-8 | -0.0141 | 0.06599 | -0.1269 | -0.21367
-7.5 | 0.0162 | 0.05153 | -0.1517 | 0.31438
-7 | -0.0404 | 0.05025 | -0.1362 | -0.80398
-6.5 | -0.0939 | 0.04334 | -0.1268 | -2.1666
-6 | -0.1141 | 0.03725 | -0.1183 | -3.0631
-5.5 | -0.1503 | 0.029 | -0.1056 | -5.1828
-5 | -0.2069 | 0.01976 | -0.0866 | -10.4706
-4.5 | -0.1967 | 0.01626 | -0.0749 | -12.0972
-3.5 | -0.116 | 0.01296 | -0.0603 | -8.9506
-3 | -0.0613 | 0.01238 | -0.0557 | -4.9515
-2.5 | -0.0059 | 0.01178 | -0.0518 | -0.50085
-2 | 0.0503 | 0.01154 | -0.0482 | 4.3588
-1.5 | 0.1067 | 0.01146 | -0.0451 | 9.3106
-1 | 0.167 | 0.01134 | -0.0431 | 14.7266
-0.5 | 0.2267 | 0.01145 | -0.0412 | 19.7991
0 | 0.2902 | 0.01155 | -0.0404 | 25.1255
0.5 | 0.3565 | 0.01168 | -0.0403 | 30.5223
1 | 0.4217 | 0.01193 | -0.0402 | 35.3479
1.5 | 0.4882 | 0.01211 | -0.0404 | 40.3138
2 | 0.5484 | 0.0124 | -0.0394 | 44.2258
2.5 | 0.6097 | 0.01265 | -0.0387 | 48.1976
3 | 0.6692 | 0.01294 | -0.0376 | 51.7156
3.5 | 0.7291 | 0.01324 | -0.0368 | 55.068
5.5 | 1.1917 | 0.01563 | -0.0813 | 76.2444
6 | 1.2378 | 0.0163 | -0.0773 | 75.9387
6.5 | 1.2843 | 0.01702 | -0.0733 | 75.4583
7 | 1.3306 | 0.01778 | -0.0692 | 74.8369
7.5 | 1.3721 | 0.01878 | -0.0646 | 73.0618
8 | 1.4181 | 0.01967 | -0.0605 | 72.0946
8.5 | 1.457 | 0.0209 | -0.0557 | 69.7129
9 | 1.4926 | 0.02236 | -0.0505 | 66.7531
9.5 | 1.5108 | 0.02471 | -0.0438 | 61.1412
10 | 1.4744 | 0.03012 | -0.033 | 48.9509
10.5 | 1.4188 | 0.03777 | -0.0239 | 37.5642
11 | 1.3613 | 0.04716 | -0.0189 | 28.8656
11.5 | 1.2969 | 0.05818 | -0.0164 | 22.2912
12 | 1.2728 | 0.06601 | -0.015 | 19.2819
12.5 | 1.2408 | 0.07479 | -0.0143 | 16.5905
13 | 1.206 | 0.08425 | -0.0144 | 14.3145
13.5 | 1.1804 | 0.09306 | -0.0149 | 12.6843
14 | 1.156 | 0.10204 | -0.0161 | 11.3289
14.5 | 1.1336 | 0.11104 | -0.0177 | 10.2089

## 57. Re 3M Mach 0.00 (1)
BIGFOIL.COM POLAR EXPORT
glennmartin4
Glenn Martin 4 |  |  |  | Cl Max: | 2.333 | at alpha= | 12.5 | deg
JavaFoil+Calcfoil stall+Eppler ext transition |  |  |  | L/D Max: | 162.392 | at alpha= | 6 | deg
Re: | 3000000 |  |  | Cd Min: | 0.00548 | at alpha= | -8.5 | deg
Mach: | 0 |  |  | Cl=0 at alpha= | -9.4474 | deg
|  |  |  | @ Cl=0.1, Cd= | 0.0055064
|  |  |  | @ Cl=0.4, Cd= | 0.008842
|  |  |  | @ Cl=0.6, Cd= | 0.0090708
alpha (deg) | Cl | Cd | Cm | Cl/Cd
-20 | -0.465 | 0.16198 | -0.069 | -2.87
-19.5 | -0.468 | 0.15458 | -0.071 | -3.025
-19 | -0.469 | 0.14679 | -0.073 | -3.193
-18.5 | -0.468 | 0.13883 | -0.075 | -3.372
-18 | -0.466 | 0.13235 | -0.078 | -3.517
-17.5 | -0.46 | 0.12457 | -0.081 | -3.697
-17 | -0.453 | 0.11804 | -0.083 | -3.838
-16.5 | -0.443 | 0.11095 | -0.086 | -3.991
-16 | -0.43 | 0.104 | -0.089 | -4.137
-15.5 | -0.414 | 0.09928 | -0.09 | -4.168
-15 | -0.395 | 0.0933 | -0.092 | -4.232
-14.5 | -0.373 | 0.08787 | -0.095 | -4.243
-14 | -0.348 | 0.08263 | -0.097 | -4.21
-13.5 | -0.32 | 0.07727 | -0.1 | -4.138
-13 | -0.289 | 0.07265 | -0.102 | -3.975
-12.5 | -0.255 | 0.0681 | -0.104 | -3.742
-12 | -0.222 | 0.05663 | -0.12 | -3.919
-11.5 | -0.205 | 0.01555 | -0.165 | -13.176
-11 | -0.165 | 0.00832 | -0.176 | -19.857
-10.5 | -0.116 | 0.00649 | -0.182 | -17.846
-10 | -0.062 | 0.00653 | -0.184 | -9.466
-9.5 | -0.006 | 0.00625 | -0.186 | -0.96
-9 | 0.051 | 0.00565 | -0.189 | 9.039
-8.5 | 0.109 | 0.00548 | -0.191 | 19.857
-8 | 0.167 | 0.00882 | -0.193 | 18.978
-7.5 | 0.227 | 0.00797 | -0.195 | 28.434
-7 | 0.286 | 0.00886 | -0.198 | 32.292
-6.5 | 0.346 | 0.00878 | -0.2 | 39.418
-6 | 0.407 | 0.00885 | -0.202 | 45.947
-5.5 | 0.467 | 0.00891 | -0.204 | 52.416
-5 | 0.528 | 0.00799 | -0.206 | 66.088
-4.5 | 0.589 | 0.00906 | -0.208 | 65.017
-4 | 0.65 | 0.00912 | -0.21 | 71.323
-3.5 | 0.711 | 0.00932 | -0.212 | 76.263
-3 | 0.771 | 0.00834 | -0.214 | 92.469
-2.5 | 0.831 | 0.00996 | -0.216 | 83.404
-2 | 0.891 | 0.00899 | -0.218 | 99.103
-1.5 | 0.952 | 0.00916 | -0.219 | 103.907
-1 | 1.012 | 0.0094 | -0.221 | 107.677
-0.5 | 1.072 | 0.0111 | -0.223 | 96.583
0 | 1.139 | 0.00968 | -0.225 | 117.644
0.5 | 1.199 | 0.00985 | -0.226 | 121.781
1 | 1.259 | 0.01 | -0.228 | 125.893
1.5 | 1.32 | 0.00935 | -0.23 | 141.226
2 | 1.38 | 0.00956 | -0.231 | 144.401
2.5 | 1.44 | 0.00984 | -0.233 | 146.402
3 | 1.5 | 0.01024 | -0.235 | 146.512
3.5 | 1.56 | 0.01227 | -0.236 | 127.147
4 | 1.619 | 0.01073 | -0.238 | 150.836
4.5 | 1.678 | 0.01079 | -0.239 | 155.51
5 | 1.737 | 0.0109 | -0.24 | 159.368
5.5 | 1.796 | 0.01111 | -0.242 | 161.66
6 | 1.854 | 0.01142 | -0.243 | 162.392
6.5 | 1.911 | 0.01374 | -0.244 | 139.129
7 | 1.969 | 0.01924 | -0.246 | 102.337
7.5 | 2.025 | 0.02002 | -0.247 | 101.174
8 | 2.082 | 0.02075 | -0.248 | 100.341
8.5 | 2.137 | 0.02163 | -0.249 | 98.82
9 | 2.188 | 0.02247 | -0.25 | 97.364
9.5 | 2.226 | 0.0234 | -0.251 | 95.142
10 | 2.259 | 0.02166 | -0.252 | 104.315
10.5 | 2.287 | 0.02268 | -0.253 | 100.818
11 | 2.308 | 0.02335 | -0.254 | 98.879
11.5 | 2.324 | 0.02874 | -0.254 | 80.834
12 | 2.332 | 0.0261 | -0.255 | 89.331
12.5 | 2.333 | 0.02728 | -0.256 | 85.536
13 | 2.328 | 0.03277 | -0.257 | 71.044
13.5 | 2.315 | 0.03411 | -0.257 | 67.874
14 | 2.296 | 0.03611 | -0.258 | 63.584
14.5 | 2.27 | 0.03805 | -0.259 | 59.66
15 | 2.238 | 0.04045 | -0.259 | 55.335
15.5 | 2.111 | 0.04518 | -0.248 | 46.729
16 | 2.051 | 0.04912 | -0.246 | 41.755
16.5 | 1.986 | 0.05394 | -0.243 | 36.823
17 | 1.923 | 0.05848 | -0.241 | 32.876
17.5 | 1.839 | 0.06964 | -0.235 | 26.402

## 58. Re 3M Mach 0.00 (2)
BIGFOIL.COM POLAR EXPORT
glennmartin4
Glenn Martin 4 |  |  |  | Cl Max: | 1.518 | at alpha= | 15 | deg
XFOIL ncrit=9 |  |  |  | L/D Max: | 106.532 | at alpha= | 7 | deg
Re: | 3000000 |  |  | Cd Min: | 0.11657 | at alpha= | 20 | deg
Mach: | 0 |  |  | Cl=0 at alpha= | -2.8715 | deg
|  |  |  | @ Cl=0.1, Cd= | 0.0094172
|  |  |  | @ Cl=0.4, Cd= | 0.0097377
|  |  |  | @ Cl=0.6, Cd= | 0.010207
alpha (deg) | Cl | Cd | Cm | Cl/Cd
-17 | -1.0092 | 0.04171 | -0.1327 | -24.1956
-16.5 | -1.082 | 0.03348 | -0.1257 | -32.3178
-15 | -1.0548 | 0.02746 | -0.1075 | -38.4122
-14.5 | -1.0345 | 0.02402 | -0.1034 | -43.0683
-14 | -0.9917 | 0.02218 | -0.1022 | -44.7115
-13.5 | -0.9701 | 0.02069 | -0.096 | -46.8874
-13 | -0.928 | 0.01956 | -0.0938 | -47.4438
-12.5 | -0.882 | 0.01833 | -0.0922 | -48.1178
-12 | -0.8309 | 0.01747 | -0.0916 | -47.5615
-11.5 | -0.778 | 0.01644 | -0.0913 | -47.3236
-11 | -0.7514 | 0.0157 | -0.0851 | -47.8599
-10.5 | -0.7059 | 0.01454 | -0.0831 | -48.5488
-10 | -0.6501 | 0.01371 | -0.0831 | -47.4179
-9.5 | -0.5953 | 0.01296 | -0.0829 | -45.9336
-8 | -0.4658 | 0.01109 | -0.0742 | -42.0018
-7.5 | -0.3833 | 0.01029 | -0.0799 | -37.2498
-7 | -0.3315 | 0.00973 | -0.0789 | -34.0699
-6.5 | -0.3039 | 0.00969 | -0.0725 | -31.3622
-6 | -0.2848 | 0.01003 | -0.0643 | -28.3948
-5 | -0.205 | 0.00991 | -0.0573 | -20.6862
-4.5 | -0.1587 | 0.0098 | -0.0551 | -16.1939
-4 | -0.1111 | 0.00974 | -0.0533 | -11.4066
-3.5 | -0.0626 | 0.00971 | -0.0517 | -6.447
-3 | -0.013 | 0.0095 | -0.0504 | -1.3684
-2.5 | 0.0376 | 0.00943 | -0.0493 | 3.9873
-2 | 0.0886 | 0.00943 | -0.0483 | 9.3955
-1.5 | 0.1422 | 0.00937 | -0.048 | 15.1761
-1 | 0.1961 | 0.00938 | -0.0477 | 20.9062
-0.5 | 0.2494 | 0.00945 | -0.0475 | 26.3915
0 | 0.3073 | 0.00951 | -0.0484 | 32.3134
0.5 | 0.3654 | 0.00965 | -0.0493 | 37.8653
1 | 0.4246 | 0.0098 | -0.0506 | 43.3265
1.5 | 0.4819 | 0.00992 | -0.0514 | 48.5786
2 | 0.5358 | 0.01008 | -0.0515 | 53.1548
2.5 | 0.5905 | 0.0102 | -0.0517 | 57.8922
3 | 0.6486 | 0.01024 | -0.0529 | 63.3398
3.5 | 0.7252 | 0.00929 | -0.059 | 78.0624
4.5 | 0.9577 | 0.01034 | -0.0883 | 92.6209
5 | 1.0592 | 0.01079 | -0.0996 | 98.165
5.5 | 1.1353 | 0.01098 | -0.1051 | 103.3971
6 | 1.1779 | 0.01127 | -0.1029 | 104.5164
6.5 | 1.2212 | 0.01153 | -0.1009 | 105.915
7 | 1.2624 | 0.01185 | -0.0986 | 106.5316
7.5 | 1.3021 | 0.01224 | -0.0961 | 106.3807
8 | 1.3397 | 0.01273 | -0.0932 | 105.2396
8.5 | 1.3728 | 0.01342 | -0.0896 | 102.2951
9 | 1.3957 | 0.01448 | -0.0841 | 96.3881
9.5 | 1.3929 | 0.01665 | -0.0743 | 83.6577
10 | 1.3718 | 0.01977 | -0.0618 | 69.388
10.5 | 1.3914 | 0.02111 | -0.0566 | 65.9119
11 | 1.4139 | 0.02239 | -0.0523 | 63.1487
11.5 | 1.4343 | 0.02388 | -0.0479 | 60.0628
12 | 1.4556 | 0.02542 | -0.044 | 57.262
12.5 | 1.4727 | 0.0273 | -0.0398 | 53.9451
13 | 1.4846 | 0.02966 | -0.0355 | 50.0539
13.5 | 1.4989 | 0.03203 | -0.0319 | 46.7968
14 | 1.5106 | 0.03477 | -0.0286 | 43.4455
14.5 | 1.5165 | 0.03814 | -0.0253 | 39.7614
15 | 1.518 | 0.04218 | -0.0224 | 35.9886
15.5 | 1.516 | 0.04687 | -0.0201 | 32.3448
16 | 1.5103 | 0.05224 | -0.0185 | 28.9108
16.5 | 1.4978 | 0.05866 | -0.0175 | 25.5336
17 | 1.4855 | 0.06526 | -0.017 | 22.7628
17.5 | 1.4714 | 0.07215 | -0.0168 | 20.3936
18 | 1.4509 | 0.08003 | -0.0172 | 18.1295
18.5 | 1.4256 | 0.08868 | -0.0179 | 16.0758
19 | 1.3772 | 0.10077 | -0.0197 | 13.6668
19.5 | 1.3659 | 0.10794 | -0.0211 | 12.6543
20 | 1.3449 | 0.11657 | -0.0232 | 11.5373

## 59. Re 3M Mach 0.10 (1)
BIGFOIL.COM POLAR EXPORT
glennmartin4
Glenn Martin 4 |  |  |  | Cl Max: | 2.331 | at alpha= | 12 | deg
JavaFoil+Calcfoil stall+Eppler ext transition |  |  |  | L/D Max: | 161.835 | at alpha= | 6 | deg
Re: | 3000000 |  |  | Cd Min: | 0.00557 | at alpha= | -8.5 | deg
Mach: | 0.1 |  |  | Cl=0 at alpha= | -9.4474 | deg
|  |  |  | @ Cl=0.1, Cd= | 0.0056553
|  |  |  | @ Cl=0.4, Cd= | 0.0088774
|  |  |  | @ Cl=0.6, Cd= | 0.0090392
alpha (deg) | Cl | Cd | Cm | Cl/Cd
-20 | -0.436 | 0.16377 | -0.066 | -2.665
-19.5 | -0.442 | 0.15765 | -0.069 | -2.804
-19 | -0.445 | 0.14938 | -0.07 | -2.982
-18.5 | -0.447 | 0.14111 | -0.073 | -3.17
-18 | -0.447 | 0.13411 | -0.076 | -3.335
-17.5 | -0.445 | 0.12706 | -0.079 | -3.501
-17 | -0.44 | 0.12012 | -0.082 | -3.661
-16.5 | -0.432 | 0.11368 | -0.085 | -3.799
-16 | -0.421 | 0.10545 | -0.088 | -3.994
-15.5 | -0.407 | 0.09979 | -0.09 | -4.077
-15 | -0.389 | 0.09472 | -0.092 | -4.111
-14.5 | -0.369 | 0.08877 | -0.095 | -4.155
-14 | -0.345 | 0.08315 | -0.097 | -4.148
-13.5 | -0.318 | 0.07804 | -0.1 | -4.074
-13 | -0.288 | 0.07304 | -0.102 | -3.937
-12.5 | -0.254 | 0.0686 | -0.104 | -3.707
-12 | -0.221 | 0.05908 | -0.117 | -3.736
-11.5 | -0.184 | 0.05018 | -0.128 | -3.669
-11 | -0.165 | 0.00844 | -0.177 | -19.581
-10.5 | -0.116 | 0.00718 | -0.182 | -16.128
-10 | -0.062 | 0.00657 | -0.185 | -9.433
-9.5 | -0.006 | 0.00631 | -0.187 | -0.953
-9 | 0.051 | 0.00612 | -0.19 | 8.375
-8.5 | 0.109 | 0.00557 | -0.192 | 19.639
-8 | 0.168 | 0.00881 | -0.194 | 19.096
-7.5 | 0.228 | 0.00891 | -0.196 | 25.532
-7 | 0.288 | 0.00886 | -0.199 | 32.465
-6.5 | 0.348 | 0.00892 | -0.201 | 38.996
-6 | 0.409 | 0.00887 | -0.203 | 46.072
-5.5 | 0.469 | 0.00893 | -0.205 | 52.549
-5 | 0.531 | 0.00896 | -0.207 | 59.201
-4.5 | 0.592 | 0.00903 | -0.209 | 65.555
-4 | 0.653 | 0.0091 | -0.211 | 71.836
-3.5 | 0.714 | 0.00929 | -0.213 | 76.907
-3 | 0.775 | 0.00839 | -0.215 | 92.384
-2.5 | 0.835 | 0.00995 | -0.217 | 83.944
-2 | 0.896 | 0.01042 | -0.219 | 85.922
-1.5 | 0.956 | 0.01067 | -0.22 | 89.635
-1 | 1.017 | 0.00941 | -0.222 | 108.021
-0.5 | 1.077 | 0.01114 | -0.224 | 96.737
0 | 1.144 | 0.00974 | -0.226 | 117.452
0.5 | 1.205 | 0.0099 | -0.228 | 121.672
1 | 1.266 | 0.01012 | -0.229 | 125.108
1.5 | 1.326 | 0.00939 | -0.231 | 141.204
2 | 1.387 | 0.00967 | -0.233 | 143.337
2.5 | 1.447 | 0.00989 | -0.234 | 146.359
3 | 1.507 | 0.0103 | -0.236 | 146.376
3.5 | 1.567 | 0.01238 | -0.237 | 126.539
4 | 1.627 | 0.0108 | -0.239 | 150.58
4.5 | 1.686 | 0.01087 | -0.24 | 155.128
5 | 1.746 | 0.01095 | -0.242 | 159.448
5.5 | 1.804 | 0.01126 | -0.243 | 160.258
6 | 1.862 | 0.01151 | -0.244 | 161.835
6.5 | 1.92 | 0.01388 | -0.246 | 138.379
7 | 1.977 | 0.01936 | -0.247 | 102.121
7.5 | 2.034 | 0.02034 | -0.248 | 100.033
8 | 2.091 | 0.0211 | -0.249 | 99.099
8.5 | 2.147 | 0.0218 | -0.25 | 98.462
9 | 2.197 | 0.02267 | -0.251 | 96.914
9.5 | 2.235 | 0.02363 | -0.253 | 94.574
10 | 2.267 | 0.0219 | -0.253 | 103.502
10.5 | 2.293 | 0.02297 | -0.254 | 99.81
11 | 2.313 | 0.02403 | -0.255 | 96.246
11.5 | 2.325 | 0.02932 | -0.256 | 79.308
12 | 2.331 | 0.02672 | -0.257 | 87.245
12.5 | 2.329 | 0.02804 | -0.257 | 83.073
13 | 2.32 | 0.03326 | -0.258 | 69.753
13.5 | 2.303 | 0.03487 | -0.259 | 66.043
14 | 2.278 | 0.03719 | -0.259 | 61.259
14.5 | 2.247 | 0.03939 | -0.26 | 57.031
15 | 2.208 | 0.0414 | -0.261 | 53.34
15.5 | 2.064 | 0.04751 | -0.248 | 43.443
16 | 1.998 | 0.0517 | -0.245 | 38.645
16.5 | 1.931 | 0.0559 | -0.243 | 34.55
17 | 1.839 | 0.06765 | -0.237 | 27.187

## 60. Re 3M Mach 0.10 (2)
BIGFOIL.COM POLAR EXPORT
glennmartin4
Glenn Martin 4 |  |  |  | Cl Max: | 1.5107 | at alpha= | 14.5 | deg
XFOIL ncrit=9 |  |  |  | L/D Max: | 105.875 | at alpha= | 7.5 | deg
Re: | 3000000 |  |  | Cd Min: | 0.20041 | at alpha= | -18.5 | deg
Mach: | 0.1 |  |  | Cl=0 at alpha= | -2.8605 | deg
|  |  |  | @ Cl=0.1, Cd= | 0.0094466
|  |  |  | @ Cl=0.4, Cd= | 0.0097911
|  |  |  | @ Cl=0.6, Cd= | 0.010266
alpha (deg) | Cl | Cd | Cm | Cl/Cd
-18.5 | -0.2705 | 0.20041 | -0.066 | -1.3497
-17 | -0.2696 | 0.18758 | -0.0585 | -1.4373
-15.5 | -0.9977 | 0.03376 | -0.1272 | -29.5527
-15 | -0.9813 | 0.03091 | -0.1239 | -31.747
-14.5 | -1.015 | 0.02693 | -0.1104 | -37.6903
-14 | -0.9849 | 0.02405 | -0.1075 | -40.9522
-13.5 | -0.9415 | 0.0219 | -0.1062 | -42.9909
-13 | -0.9271 | 0.02065 | -0.0981 | -44.8959
-12.5 | -0.8838 | 0.01915 | -0.0959 | -46.1514
-12 | -0.8329 | 0.0182 | -0.0949 | -45.7637
-11.5 | -0.782 | 0.01692 | -0.094 | -46.2175
-11 | -0.7554 | 0.0161 | -0.0877 | -46.9193
-10.5 | -0.7093 | 0.01493 | -0.0855 | -47.5084
-10 | -0.6539 | 0.01397 | -0.0852 | -46.8074
-9.5 | -0.5989 | 0.01316 | -0.0848 | -45.5091
-7.5 | -0.3854 | 0.01035 | -0.0812 | -37.2367
-7 | -0.3354 | 0.00983 | -0.0796 | -34.12
-6.5 | -0.3081 | 0.00977 | -0.073 | -31.5353
-6 | -0.2886 | 0.0101 | -0.0648 | -28.5743
-5.5 | -0.2504 | 0.01014 | -0.0607 | -24.6943
-5 | -0.2073 | 0.00997 | -0.0577 | -20.7924
-4.5 | -0.1609 | 0.00985 | -0.0555 | -16.335
-4 | -0.1129 | 0.00978 | -0.0536 | -11.544
-3.5 | -0.0642 | 0.00975 | -0.0519 | -6.5846
-3 | -0.0142 | 0.00954 | -0.0505 | -1.4885
-2.5 | 0.0367 | 0.00946 | -0.0494 | 3.8795
-2 | 0.088 | 0.00946 | -0.0484 | 9.3023
-1.5 | 0.1417 | 0.0094 | -0.048 | 15.0745
-1 | 0.1955 | 0.00942 | -0.0476 | 20.7537
-0.5 | 0.2486 | 0.0095 | -0.0472 | 26.1684
0 | 0.3073 | 0.00955 | -0.0482 | 32.178
0.5 | 0.3656 | 0.00971 | -0.0491 | 37.6519
1 | 0.425 | 0.00985 | -0.0503 | 43.1472
1.5 | 0.4827 | 0.00997 | -0.0511 | 48.4152
2 | 0.5371 | 0.01012 | -0.0512 | 53.0731
2.5 | 0.5918 | 0.01026 | -0.0514 | 57.6803
3 | 0.6497 | 0.0103 | -0.0525 | 63.0777
3.5 | 0.7268 | 0.00937 | -0.0586 | 77.5667
4.5 | 0.9597 | 0.0104 | -0.0878 | 92.2788
5 | 1.0618 | 0.01087 | -0.099 | 97.6817
5.5 | 1.139 | 0.01105 | -0.1046 | 103.0769
6 | 1.1816 | 0.01136 | -0.1024 | 104.0141
6.5 | 1.2246 | 0.01163 | -0.1003 | 105.2966
7 | 1.2659 | 0.01196 | -0.0979 | 105.8445
7.5 | 1.3065 | 0.01234 | -0.0954 | 105.8752
8 | 1.3444 | 0.01285 | -0.0925 | 104.6226
8.5 | 1.3768 | 0.01357 | -0.0887 | 101.4591
9 | 1.3992 | 0.01467 | -0.083 | 95.3783
9.5 | 1.3954 | 0.01689 | -0.073 | 82.6169
10 | 1.3725 | 0.02012 | -0.0602 | 68.2157
10.5 | 1.3927 | 0.02148 | -0.0552 | 64.8371
11 | 1.4148 | 0.02283 | -0.0507 | 61.9711
11.5 | 1.4348 | 0.0244 | -0.0463 | 58.8033
12 | 1.4555 | 0.02603 | -0.0423 | 55.9163
12.5 | 1.4711 | 0.02808 | -0.038 | 52.3896
13 | 1.483 | 0.03054 | -0.0338 | 48.5593
13.5 | 1.4958 | 0.03314 | -0.0302 | 45.1358
14 | 1.5067 | 0.03604 | -0.0269 | 41.8063
14.5 | 1.5107 | 0.03971 | -0.0237 | 38.0433
15 | 1.5103 | 0.0441 | -0.021 | 34.2472
15.5 | 1.5053 | 0.04929 | -0.019 | 30.5397
16 | 1.4981 | 0.05499 | -0.0177 | 27.2431
16.5 | 1.4829 | 0.06184 | -0.0168 | 23.9796
17 | 1.4664 | 0.069 | -0.0165 | 21.2522
17.5 | 1.451 | 0.07619 | -0.0165 | 19.0445
18 | 1.4294 | 0.08432 | -0.0171 | 16.9521
18.5 | 1.4032 | 0.09319 | -0.0181 | 15.0574
19 | 1.3561 | 0.10526 | -0.0202 | 12.8833
19.5 | 1.3436 | 0.11265 | -0.0218 | 11.9272

## 61. Re 3M Mach 0.25 (1)
BIGFOIL.COM POLAR EXPORT
glennmartin4
Glenn Martin 4 |  |  |  | Cl Max: | 2.325 | at alpha= | 11 | deg
JavaFoil+Calcfoil stall+Eppler ext transition |  |  |  | L/D Max: | 157.757 | at alpha= | 6.5 | deg
Re: | 3000000 |  |  | Cd Min: | 0.00579 | at alpha= | -9 | deg
Mach: | 0.25 |  |  | Cl=0 at alpha= | -9.4483 | deg
|  |  |  | @ Cl=0.1, Cd= | 0.008382
|  |  |  | @ Cl=0.4, Cd= | 0.0090192
|  |  |  | @ Cl=0.6, Cd= | 0.0092175
alpha (deg) | Cl | Cd | Cm | Cl/Cd
-20 | -0.158 | 0.19252 | -0.066 | -0.818
-19.5 | -0.199 | 0.1824 | -0.067 | -1.092
-19 | -0.233 | 0.17673 | -0.068 | -1.318
-18.5 | -0.262 | 0.16909 | -0.068 | -1.549
-18 | -0.287 | 0.15519 | -0.07 | -1.848
-17.5 | -0.307 | 0.14623 | -0.072 | -2.102
-17 | -0.324 | 0.135 | -0.074 | -2.397
-16.5 | -0.335 | 0.12626 | -0.076 | -2.656
-16 | -0.342 | 0.11873 | -0.077 | -2.881
-15.5 | -0.344 | 0.11056 | -0.079 | -3.109
-15 | -0.341 | 0.1024 | -0.085 | -3.329
-14.5 | -0.332 | 0.09602 | -0.088 | -3.461
-14 | -0.319 | 0.08914 | -0.094 | -3.58
-13.5 | -0.301 | 0.08173 | -0.099 | -3.677
-13 | -0.277 | 0.07592 | -0.103 | -3.645
-12.5 | -0.248 | 0.07154 | -0.104 | -3.468
-12 | -0.216 | 0.06595 | -0.108 | -3.268
-11.5 | -0.179 | 0.0632 | -0.108 | -2.829
-11 | -0.141 | 0.05272 | -0.125 | -2.677
-10.5 | -0.113 | 0.01075 | -0.18 | -10.521
-10 | -0.063 | 0.0074 | -0.189 | -8.473
-9.5 | -0.006 | 0.00651 | -0.192 | -0.941
-9 | 0.052 | 0.00579 | -0.195 | 9.034
-8.5 | 0.112 | 0.00903 | -0.197 | 12.382
-8 | 0.172 | 0.00902 | -0.199 | 19.082
-7.5 | 0.233 | 0.00901 | -0.202 | 25.858
-7 | 0.295 | 0.00907 | -0.204 | 32.487
-6.5 | 0.357 | 0.00904 | -0.206 | 39.456
-6 | 0.419 | 0.00901 | -0.208 | 46.511
-5.5 | 0.482 | 0.00909 | -0.21 | 53.014
-5 | 0.545 | 0.0092 | -0.213 | 59.223
-4.5 | 0.608 | 0.00922 | -0.215 | 65.936
-4 | 0.671 | 0.00929 | -0.217 | 72.212
-3.5 | 0.734 | 0.00955 | -0.219 | 76.817
-3 | 0.796 | 0.00855 | -0.221 | 93.04
-2.5 | 0.858 | 0.01033 | -0.223 | 83.019
-2 | 0.92 | 0.01051 | -0.225 | 87.518
-1.5 | 0.982 | 0.00949 | -0.227 | 103.478
-1 | 1.044 | 0.00965 | -0.228 | 108.166
-0.5 | 1.106 | 0.0098 | -0.23 | 112.909
0 | 1.175 | 0.00998 | -0.232 | 117.687
0.5 | 1.237 | 0.0102 | -0.234 | 121.351
1 | 1.3 | 0.01039 | -0.236 | 125.022
1.5 | 1.362 | 0.00974 | -0.237 | 139.848
2 | 1.424 | 0.01 | -0.239 | 142.404
2.5 | 1.485 | 0.01023 | -0.241 | 145.232
3 | 1.547 | 0.01057 | -0.242 | 146.364
3.5 | 1.608 | 0.01291 | -0.244 | 124.547
4 | 1.669 | 0.01118 | -0.245 | 149.24
4.5 | 1.73 | 0.01132 | -0.247 | 152.813
5 | 1.79 | 0.01141 | -0.248 | 156.859
5.5 | 1.85 | 0.01175 | -0.25 | 157.394
6 | 1.909 | 0.01421 | -0.251 | 134.33
6.5 | 1.968 | 0.01247 | -0.252 | 157.757
7 | 2.026 | 0.0209 | -0.254 | 96.923
7.5 | 2.083 | 0.0217 | -0.255 | 95.99
8 | 2.14 | 0.02249 | -0.256 | 95.125
8.5 | 2.196 | 0.02358 | -0.257 | 93.127
9 | 2.245 | 0.0218 | -0.258 | 103.007
9.5 | 2.278 | 0.02555 | -0.259 | 89.162
10 | 2.303 | 0.02367 | -0.26 | 97.29
10.5 | 2.319 | 0.02827 | -0.261 | 82.031
11 | 2.325 | 0.03083 | -0.262 | 75.422
11.5 | 2.321 | 0.02827 | -0.263 | 82.116
12 | 2.306 | 0.03037 | -0.264 | 75.912
12.5 | 2.278 | 0.03161 | -0.265 | 72.058
13 | 2.237 | 0.03393 | -0.265 | 65.93
13.5 | 2.183 | 0.04147 | -0.266 | 52.643
14 | 2.022 | 0.04661 | -0.253 | 43.38
14.5 | 1.921 | 0.05208 | -0.25 | 36.879
15 | 1.808 | 0.0592 | -0.245 | 30.54
15.5 | 1.692 | 0.0669 | -0.242 | 25.295
16 | 1.577 | 0.07384 | -0.239 | 21.358

## 62. Re 3M Mach 0.25 (2)
BIGFOIL.COM POLAR EXPORT
glennmartin4
Glenn Martin 4 |  |  |  | Cl Max: | 1.4757 | at alpha= | 14 | deg
XFOIL ncrit=9 |  |  |  | L/D Max: | 102.535 | at alpha= | 7.5 | deg
Re: | 3000000 |  |  | Cd Min: | 0.12613 | at alpha= | 19 | deg
Mach: | 0.25 |  |  | Cl=0 at alpha= | -2.7896 | deg
|  |  |  | @ Cl=0.1, Cd= | 0.0096333
|  |  |  | @ Cl=0.4, Cd= | 0.010007
|  |  |  | @ Cl=0.6, Cd= | 0.010509
alpha (deg) | Cl | Cd | Cm | Cl/Cd
-13.5 | -0.1809 | 0.12471 | -0.0942 | -1.4506
-13 | -0.3718 | 0.08515 | -0.1105 | -4.3664
-12.5 | -0.6312 | 0.04557 | -0.1368 | -13.8512
-12 | -0.654 | 0.03818 | -0.1326 | -17.1294
-11.5 | -0.7519 | 0.02443 | -0.116 | -30.7777
-11 | -0.7177 | 0.02109 | -0.1123 | -34.0303
-10.5 | -0.7095 | 0.01879 | -0.1022 | -37.7594
-10 | -0.6605 | 0.01689 | -0.0996 | -39.106
-9.5 | -0.6118 | 0.01509 | -0.0968 | -40.5434
-9 | -0.582 | 0.01398 | -0.0898 | -41.6309
-8.5 | -0.5303 | 0.01293 | -0.0873 | -41.0131
-8 | -0.4832 | 0.01207 | -0.0838 | -40.0331
-7.5 | -0.3931 | 0.01077 | -0.0894 | -36.4995
-7 | -0.3573 | 0.01052 | -0.0837 | -33.9639
-6.5 | -0.33 | 0.01035 | -0.0762 | -31.8841
-6 | -0.3094 | 0.01057 | -0.0675 | -29.2715
-5.5 | -0.2667 | 0.01051 | -0.0635 | -25.3758
-5 | -0.2201 | 0.01044 | -0.0604 | -21.0824
-4.5 | -0.1731 | 0.01017 | -0.0575 | -17.0206
-3.5 | -0.0733 | 0.00996 | -0.0531 | -7.3594
-3 | -0.0218 | 0.00978 | -0.0513 | -2.229
-2.5 | 0.03 | 0.00966 | -0.0497 | 3.1056
-2 | 0.082 | 0.00964 | -0.0483 | 8.5062
-1.5 | 0.1357 | 0.00962 | -0.0473 | 14.106
-1 | 0.1908 | 0.00965 | -0.0467 | 19.772
-0.5 | 0.2463 | 0.00974 | -0.0464 | 25.2875
0 | 0.3082 | 0.00978 | -0.0476 | 31.5133
0.5 | 0.3684 | 0.00994 | -0.0484 | 37.0624
1 | 0.4298 | 0.01007 | -0.0496 | 42.6812
1.5 | 0.4883 | 0.01022 | -0.0501 | 47.7789
2 | 0.5447 | 0.01035 | -0.0502 | 52.628
2.5 | 0.6003 | 0.01051 | -0.0501 | 57.117
3.5 | 0.7292 | 0.01022 | -0.0546 | 71.3503
4.5 | 0.9679 | 0.01079 | -0.0842 | 89.7034
5 | 1.0749 | 0.01134 | -0.0958 | 94.7884
5.5 | 1.1571 | 0.01153 | -0.1019 | 100.3556
6 | 1.1992 | 0.01192 | -0.099 | 100.604
6.5 | 1.2447 | 0.0122 | -0.0969 | 102.0246
7 | 1.2877 | 0.0126 | -0.0943 | 102.1984
7.5 | 1.3309 | 0.01298 | -0.0917 | 102.5347
8 | 1.3678 | 0.01358 | -0.0881 | 100.7216
8.5 | 1.3998 | 0.01441 | -0.0836 | 97.1409
9 | 1.4172 | 0.01579 | -0.0767 | 89.753
9.5 | 1.4118 | 0.01819 | -0.0664 | 77.6141
10 | 1.3764 | 0.02219 | -0.0522 | 62.0279
10.5 | 1.3954 | 0.0239 | -0.047 | 58.3849
11 | 1.415 | 0.02571 | -0.0423 | 55.037
11.5 | 1.4318 | 0.02782 | -0.0376 | 51.4666
12 | 1.4497 | 0.03004 | -0.0336 | 48.259
12.5 | 1.4604 | 0.03295 | -0.0293 | 44.3217
13 | 1.4664 | 0.03643 | -0.0254 | 40.2525
13.5 | 1.4731 | 0.04013 | -0.0222 | 36.7082
14 | 1.4757 | 0.04451 | -0.0196 | 33.1543
14.5 | 1.4691 | 0.05011 | -0.0175 | 29.3175
15 | 1.4562 | 0.05662 | -0.0161 | 25.7188
15.5 | 1.4401 | 0.06372 | -0.0153 | 22.6004
16 | 1.4133 | 0.07211 | -0.015 | 19.5992
16.5 | 1.3796 | 0.08163 | -0.0153 | 16.9006
17 | 1.3566 | 0.09012 | -0.016 | 15.0533
17.5 | 1.3361 | 0.09853 | -0.0171 | 13.5603
18 | 1.3152 | 0.10712 | -0.0187 | 12.2778
18.5 | 1.2899 | 0.1164 | -0.0208 | 11.0816
19 | 1.2631 | 0.12613 | -0.0235 | 10.0143

## 63. Re 3M Mach 0.50 (1)
BIGFOIL.COM POLAR EXPORT
glennmartin4
Glenn Martin 4 |  |  |  | Cl Max: | 2.378 | at alpha= | 9 | deg
JavaFoil+Calcfoil stall+Eppler ext transition |  |  |  | L/D Max: | 137.086 | at alpha= | 3 | deg
Re: | 3000000 |  |  | Cd Min: | 0.00832 | at alpha= | -7.5 | deg
Mach: | 0.5 |  |  | Cl=0 at alpha= | -9.449 | deg
|  |  |  | @ Cl=0.1, Cd= | 0.051315
|  |  |  | @ Cl=0.4, Cd= | 0.0099366
|  |  |  | @ Cl=0.6, Cd= | 0.010064
alpha (deg) | Cl | Cd | Cm | Cl/Cd
-20 | -0.571 | 0.16653 | -0.092 | -3.43
-19.5 | -0.545 | 0.15696 | -0.094 | -3.472
-19 | -0.518 | 0.15121 | -0.095 | -3.429
-18.5 | -0.492 | 0.14528 | -0.095 | -3.385
-18 | -0.465 | 0.14373 | -0.094 | -3.233
-17.5 | -0.438 | 0.13594 | -0.095 | -3.221
-17 | -0.411 | 0.13089 | -0.096 | -3.141
-16.5 | -0.384 | 0.12568 | -0.096 | -3.058
-16 | -0.358 | 0.1213 | -0.097 | -2.948
-15.5 | -0.331 | 0.12212 | -0.1 | -2.711
-15 | -0.304 | 0.11524 | -0.099 | -2.636
-14.5 | -0.276 | 0.11259 | -0.09 | -2.449
-14 | -0.249 | 0.10603 | -0.091 | -2.346
-13.5 | -0.222 | 0.1049 | -0.093 | -2.115
-13 | -0.195 | 0.10126 | -0.094 | -1.923
-12.5 | -0.168 | 0.09387 | -0.095 | -1.785
-12 | -0.14 | 0.09439 | -0.097 | -1.487
-11.5 | -0.113 | 0.09116 | -0.098 | -1.24
-11 | -0.086 | 0.08805 | -0.099 | -0.973
-10.5 | -0.058 | 0.08286 | -0.098 | -0.701
-10 | -0.046 | 0.06308 | -0.095 | -0.729
-9.5 | -0.005 | 0.05706 | -0.1 | -0.088
-9 | 0.044 | 0.05511 | -0.102 | 0.804
-8.5 | 0.097 | 0.05165 | -0.105 | 1.872
-8 | 0.153 | 0.04539 | -0.134 | 3.367
-7.5 | 0.254 | 0.00832 | -0.225 | 30.574
-7 | 0.324 | 0.00994 | -0.228 | 32.582
-6.5 | 0.394 | 0.00994 | -0.23 | 39.643
-6 | 0.465 | 0.0099 | -0.233 | 46.96
-5.5 | 0.536 | 0.01001 | -0.235 | 53.523
-5 | 0.607 | 0.01007 | -0.237 | 60.245
-4.5 | 0.678 | 0.00868 | -0.24 | 78.1
-4 | 0.749 | 0.01042 | -0.242 | 71.877
-3.5 | 0.819 | 0.01081 | -0.244 | 75.702
-3 | 0.888 | 0.01122 | -0.247 | 79.084
-2.5 | 0.956 | 0.01164 | -0.249 | 82.142
-2 | 1.026 | 0.01209 | -0.251 | 84.811
-1.5 | 1.095 | 0.01255 | -0.253 | 87.238
-1 | 1.163 | 0.01082 | -0.255 | 107.56
-0.5 | 1.232 | 0.0111 | -0.257 | 111.013
0 | 1.309 | 0.01133 | -0.259 | 115.594
0.5 | 1.378 | 0.01156 | -0.261 | 119.157
1 | 1.446 | 0.01185 | -0.263 | 122.009
1.5 | 1.515 | 0.01468 | -0.265 | 103.16
2 | 1.582 | 0.01172 | -0.267 | 134.975
2.5 | 1.649 | 0.01215 | -0.269 | 135.735
3 | 1.716 | 0.01252 | -0.271 | 137.086
3.5 | 1.782 | 0.01313 | -0.272 | 135.704
4 | 1.847 | 0.01647 | -0.274 | 112.136
4.5 | 1.911 | 0.01396 | -0.276 | 136.944
5 | 1.975 | 0.01448 | -0.277 | 136.402
5.5 | 2.036 | 0.01494 | -0.279 | 136.308
6 | 2.095 | 0.01548 | -0.28 | 135.363
6.5 | 2.153 | 0.02284 | -0.282 | 94.24
7 | 2.208 | 0.0241 | -0.283 | 91.613
7.5 | 2.261 | 0.02725 | -0.285 | 82.961
8 | 2.311 | 0.03396 | -0.286 | 68.065
8.5 | 2.358 | 0.03637 | -0.288 | 64.842
9 | 2.378 | 0.03971 | -0.289 | 59.883
9.5 | 2.206 | 0.04458 | -0.276 | 49.493
10 | 1.905 | 0.05827 | -0.261 | 32.685
10.5 | 1.138 | 0.08339 | -0.14 | 13.651
11 | 1.291 | 0.08418 | -0.25 | 15.333
11.5 | 1.319 | 0.08859 | -0.249 | 14.89
12 | 1.222 | 0.09588 | -0.134 | 12.745
12.5 | 1.251 | 0.10079 | -0.137 | 12.413
13 | 1.28 | 0.10445 | -0.141 | 12.257
13.5 | 1.376 | 0.17085 | -0.222 | 8.053
14 | 1.406 | 0.17853 | -0.223 | 7.878

## 64. Re 3M Mach 0.50 (2)
BIGFOIL.COM POLAR EXPORT
glennmartin4
Glenn Martin 4 |  |  |  | Cl Max: | 1.5113 | at alpha= | 9 | deg
XFOIL ncrit=9 |  |  |  | L/D Max: | 86.325 | at alpha= | 6 | deg
Re: | 3000000 |  |  | Cd Min: | 0.24898 | at alpha= | -20 | deg
Mach: | 0.5 |  |  | Cl=0 at alpha= | -2.4642 | deg
|  |  |  | @ Cl=0.1, Cd= | 0.010637
|  |  |  | @ Cl=0.4, Cd= | 0.010974
|  |  |  | @ Cl=0.6, Cd= | 0.011628
alpha (deg) | Cl | Cd | Cm | Cl/Cd
-20 | -0.3501 | 0.24898 | -0.0549 | -1.4061
-19 | -0.3496 | 0.23441 | -0.0486 | -1.4914
-18.5 | -0.3217 | 0.22563 | -0.055 | -1.4258
-18 | -0.2919 | 0.21664 | -0.0621 | -1.3474
-17 | -0.2405 | 0.20254 | -0.0714 | -1.1874
-16.5 | -0.2229 | 0.19484 | -0.0741 | -1.144
-16 | -0.2012 | 0.18679 | -0.0783 | -1.0771
-15.5 | -0.1783 | 0.17937 | -0.0825 | -0.99403
-15 | -0.1525 | 0.17135 | -0.0878 | -0.88999
-14.5 | -0.125 | 0.16336 | -0.0937 | -0.76518
-14 | -0.0903 | 0.15386 | -0.1027 | -0.5869
-12.5 | -0.0378 | 0.12932 | -0.1137 | -0.2923
-12 | -0.0142 | 0.1226 | -0.1182 | -0.11582
-11.5 | -0.0056 | 0.11361 | -0.1222 | -0.049291
-11 | 0.0304 | 0.10509 | -0.1312 | 0.28928
-10.5 | 0.0147 | 0.09955 | -0.1262 | 0.14766
-10 | 0.0243 | 0.09008 | -0.132 | 0.26976
-9.5 | 0.009 | 0.08256 | -0.1313 | 0.10901
-9 | 0.0003 | 0.07604 | -0.1307 | 0.0039453
-8.5 | 0.0312 | 0.06502 | -0.1448 | 0.47985
-7.5 | -0.0411 | 0.0516 | -0.1436 | -0.79651
-7 | -0.0942 | 0.04613 | -0.1344 | -2.0421
-6.5 | -0.1303 | 0.03925 | -0.1257 | -3.3197
-6 | -0.1899 | 0.02934 | -0.112 | -6.4724
-5.5 | -0.2097 | 0.02292 | -0.0989 | -9.1492
-5 | -0.2466 | 0.01614 | -0.081 | -15.2788
-4.5 | -0.2271 | 0.01302 | -0.07 | -17.4424
-4 | -0.1759 | 0.01207 | -0.0641 | -14.5733
-3.5 | -0.1205 | 0.01151 | -0.0593 | -10.4692
-3 | -0.063 | 0.01106 | -0.0553 | -5.6962
-2.5 | -0.0043 | 0.01086 | -0.0519 | -0.39595
-2 | 0.0557 | 0.01063 | -0.0492 | 5.2399
-1.5 | 0.1144 | 0.01064 | -0.0466 | 10.7519
-1 | 0.1731 | 0.01075 | -0.0442 | 16.1023
-0.5 | 0.2373 | 0.0108 | -0.0433 | 21.9722
0 | 0.303 | 0.01089 | -0.0429 | 27.8237
0.5 | 0.3834 | 0.01092 | -0.0459 | 35.1099
1 | 0.4477 | 0.01113 | -0.0455 | 40.2246
1.5 | 0.5128 | 0.01128 | -0.0453 | 45.461
2 | 0.5743 | 0.0115 | -0.0444 | 49.9391
2.5 | 0.6327 | 0.01179 | -0.043 | 53.6641
3 | 0.6924 | 0.01202 | -0.0418 | 57.604
3.5 | 0.7513 | 0.0123 | -0.0406 | 61.0813
4 | 0.8104 | 0.0126 | -0.0395 | 64.3175
4.5 | 0.8813 | 0.01163 | -0.0415 | 75.7782
5 | 1.11 | 0.0137 | -0.0767 | 81.0219
5.5 | 1.2195 | 0.01434 | -0.0859 | 85.0418
6 | 1.2802 | 0.01483 | -0.0845 | 86.325
6.5 | 1.3269 | 0.0155 | -0.0804 | 85.6065
7 | 1.3756 | 0.01617 | -0.0765 | 85.0711
7.5 | 1.4211 | 0.01698 | -0.0722 | 83.6926
8 | 1.4656 | 0.01789 | -0.0677 | 81.9229
8.5 | 1.5012 | 0.01917 | -0.062 | 78.3099
9 | 1.5113 | 0.02154 | -0.0534 | 70.1625
9.5 | 1.496 | 0.02535 | -0.0429 | 59.0138
10 | 1.4305 | 0.0326 | -0.0303 | 43.8804
10.5 | 1.3759 | 0.04089 | -0.0228 | 33.6488
11 | 1.3668 | 0.04689 | -0.0197 | 29.1491
11.5 | 1.3501 | 0.05384 | -0.0174 | 25.0762
12 | 1.3313 | 0.06104 | -0.0156 | 21.8103
12.5 | 1.2964 | 0.06985 | -0.0144 | 18.5598
13 | 1.2655 | 0.0786 | -0.014 | 16.1005
13.5 | 1.2353 | 0.08763 | -0.0142 | 14.0968
14 | 1.2073 | 0.09673 | -0.015 | 12.4811

## 65. Re 4M Mach 0.00 (1)
BIGFOIL.COM POLAR EXPORT
glennmartin4
Glenn Martin 4 |  |  |  | Cl Max: | 2.333 | at alpha= | 12.5 | deg
JavaFoil+Calcfoil stall+Eppler ext transition |  |  |  | L/D Max: | 169.663 | at alpha= | 6 | deg
Re: | 4000000 |  |  | Cd Min: | 0.00582 | at alpha= | -9.5 | deg
Mach: | 0 |  |  | Cl=0 at alpha= | -9.4474 | deg
|  |  |  | @ Cl=0.1, Cd= | 0.0085386
|  |  |  | @ Cl=0.4, Cd= | 0.0084954
|  |  |  | @ Cl=0.6, Cd= | 0.0087033
alpha (deg) | Cl | Cd | Cm | Cl/Cd
-20 | -0.466 | 0.15882 | -0.071 | -2.931
-19.5 | -0.469 | 0.14895 | -0.074 | -3.146
-19 | -0.47 | 0.14369 | -0.076 | -3.268
-18.5 | -0.469 | 0.1358 | -0.078 | -3.453
-18 | -0.466 | 0.12933 | -0.081 | -3.606
-17.5 | -0.461 | 0.12149 | -0.083 | -3.796
-17 | -0.454 | 0.11559 | -0.085 | -3.925
-16.5 | -0.443 | 0.10924 | -0.086 | -4.057
-16 | -0.431 | 0.10183 | -0.09 | -4.229
-15.5 | -0.414 | 0.09717 | -0.091 | -4.263
-15 | -0.395 | 0.09164 | -0.094 | -4.314
-14.5 | -0.373 | 0.08653 | -0.096 | -4.314
-14 | -0.348 | 0.08114 | -0.099 | -4.292
-13.5 | -0.32 | 0.07613 | -0.101 | -4.205
-13 | -0.293 | 0.06487 | -0.114 | -4.511
-12.5 | -0.261 | 0.05511 | -0.124 | -4.744
-12 | -0.258 | 0.00989 | -0.17 | -26.061
-11.5 | -0.216 | 0.00789 | -0.175 | -27.323
-11 | -0.168 | 0.00699 | -0.179 | -23.954
-10.5 | -0.116 | 0.00609 | -0.182 | -19.036
-10 | -0.062 | 0.00611 | -0.184 | -10.118
-9.5 | -0.006 | 0.00582 | -0.186 | -1.03
-9 | 0.051 | 0.00864 | -0.189 | 5.908
-8.5 | 0.109 | 0.00852 | -0.191 | 12.781
-8 | 0.167 | 0.00844 | -0.193 | 19.834
-7.5 | 0.227 | 0.00772 | -0.195 | 29.337
-7 | 0.286 | 0.00845 | -0.198 | 33.884
-6.5 | 0.346 | 0.00846 | -0.2 | 40.918
-6 | 0.407 | 0.0085 | -0.202 | 47.84
-5.5 | 0.467 | 0.00844 | -0.204 | 55.386
-5 | 0.528 | 0.00853 | -0.206 | 61.935
-4.5 | 0.589 | 0.00866 | -0.208 | 68.008
-4 | 0.65 | 0.0089 | -0.21 | 73.037
-3.5 | 0.711 | 0.00907 | -0.212 | 78.331
-3 | 0.771 | 0.00942 | -0.214 | 81.853
-2.5 | 0.831 | 0.00967 | -0.216 | 85.927
-2 | 0.891 | 0.01 | -0.218 | 89.106
-1.5 | 0.952 | 0.01003 | -0.219 | 94.858
-1 | 1.012 | 0.01047 | -0.221 | 96.648
-0.5 | 1.072 | 0.00913 | -0.223 | 117.479
0 | 1.139 | 0.00931 | -0.225 | 122.316
0.5 | 1.199 | 0.01109 | -0.226 | 108.071
1 | 1.259 | 0.01131 | -0.228 | 111.353
1.5 | 1.32 | 0.00895 | -0.23 | 147.484
2 | 1.38 | 0.00915 | -0.231 | 150.795
2.5 | 1.44 | 0.00958 | -0.233 | 150.357
3 | 1.5 | 0.00975 | -0.235 | 153.856
3.5 | 1.56 | 0.01166 | -0.236 | 133.703
4 | 1.619 | 0.01022 | -0.238 | 158.359
4.5 | 1.678 | 0.01029 | -0.239 | 163.138
5 | 1.737 | 0.01036 | -0.24 | 167.672
5.5 | 1.796 | 0.01251 | -0.242 | 143.509
6 | 1.854 | 0.01093 | -0.243 | 169.663
6.5 | 1.911 | 0.0114 | -0.244 | 167.724
7 | 1.969 | 0.01832 | -0.246 | 107.481
7.5 | 2.025 | 0.01907 | -0.247 | 106.207
8 | 2.082 | 0.0198 | -0.248 | 105.124
8.5 | 2.137 | 0.02061 | -0.249 | 103.693
9 | 2.188 | 0.02135 | -0.25 | 102.464
9.5 | 2.226 | 0.02222 | -0.251 | 100.196
10 | 2.259 | 0.02063 | -0.252 | 109.543
10.5 | 2.287 | 0.02146 | -0.253 | 106.546
11 | 2.308 | 0.02236 | -0.254 | 103.236
11.5 | 2.324 | 0.02746 | -0.254 | 84.609
12 | 2.332 | 0.02489 | -0.255 | 93.694
12.5 | 2.333 | 0.026 | -0.256 | 89.736
13 | 2.328 | 0.03106 | -0.257 | 74.942
13.5 | 2.315 | 0.03281 | -0.257 | 70.573
14 | 2.296 | 0.0339 | -0.258 | 67.728
14.5 | 2.27 | 0.03617 | -0.259 | 62.759
15 | 2.238 | 0.03808 | -0.259 | 58.778
15.5 | 2.2 | 0.03951 | -0.26 | 55.692
16 | 2.069 | 0.04507 | -0.249 | 45.904
16.5 | 2.005 | 0.04943 | -0.246 | 40.557
17 | 1.942 | 0.05312 | -0.245 | 36.556
17.5 | 1.855 | 0.06406 | -0.238 | 28.948

## 66. Re 4M Mach 0.00 (2)
BIGFOIL.COM POLAR EXPORT
glennmartin4
Glenn Martin 4 |  |  |  | Cl Max: | 1.5559 | at alpha= | 15 | deg
XFOIL ncrit=9 |  |  |  | L/D Max: | 113.822 | at alpha= | 7 | deg
Re: | 4000000 |  |  | Cd Min: | 0.03884 | at alpha= | 15 | deg
Mach: | 0 |  |  | Cl=0 at alpha= | -2.8946 | deg
|  |  |  | @ Cl=0.1, Cd= | 0.0089923
|  |  |  | @ Cl=0.4, Cd= | 0.0093361
|  |  |  | @ Cl=0.6, Cd= | 0.0097416
alpha (deg) | Cl | Cd | Cm | Cl/Cd
-18 | -1.0685 | 0.03821 | -0.1459 | -27.9639
-17.5 | -1.1326 | 0.03184 | -0.1372 | -35.5716
-17 | -1.1307 | 0.02915 | -0.132 | -38.789
-16.5 | -1.1194 | 0.02678 | -0.1271 | -41.7999
-15.5 | -1.1043 | 0.02427 | -0.1111 | -45.5006
-15 | -1.0634 | 0.02284 | -0.1094 | -46.5587
-14.5 | -1.0157 | 0.02144 | -0.1088 | -47.3741
-14 | -0.9671 | 0.02015 | -0.1082 | -47.995
-13.5 | -0.9582 | 0.01871 | -0.0993 | -51.2133
-13 | -0.9187 | 0.01739 | -0.0965 | -52.8292
-12.5 | -0.8714 | 0.01629 | -0.0951 | -53.4929
-12 | -0.8178 | 0.01543 | -0.0949 | -53.0006
-11.5 | -0.7645 | 0.01449 | -0.0946 | -52.7605
-11 | -0.7109 | 0.01373 | -0.0942 | -51.7771
-10.5 | -0.6899 | 0.01331 | -0.0867 | -51.8332
-10 | -0.6361 | 0.01233 | -0.0862 | -51.5896
-9.5 | -0.5818 | 0.01162 | -0.0859 | -50.0688
-9 | -0.5547 | 0.01121 | -0.0794 | -49.4826
-8.5 | -0.5069 | 0.01074 | -0.0775 | -47.1974
-8 | -0.4244 | 0.0097 | -0.0833 | -43.7526
-7.5 | -0.394 | 0.00955 | -0.0775 | -41.2565
-7 | -0.3704 | 0.00961 | -0.0703 | -38.5432
-6.5 | -0.3422 | 0.00966 | -0.0641 | -35.4244
-6 | -0.3009 | 0.00965 | -0.0609 | -31.1813
-5.5 | -0.2551 | 0.00955 | -0.0586 | -26.712
-5 | -0.2082 | 0.00949 | -0.0566 | -21.9389
-4.5 | -0.1606 | 0.00936 | -0.0547 | -17.1581
-4 | -0.1114 | 0.0092 | -0.0532 | -12.1087
-3.5 | -0.0614 | 0.00915 | -0.0519 | -6.7104
-3 | -0.011 | 0.00911 | -0.0507 | -1.2075
-2.5 | 0.0412 | 0.00901 | -0.05 | 4.5727
-2 | 0.094 | 0.00899 | -0.0495 | 10.4561
-1.5 | 0.1469 | 0.00901 | -0.049 | 16.3041
-1 | 0.2009 | 0.00907 | -0.0488 | 22.1499
-0.5 | 0.256 | 0.00914 | -0.049 | 28.0088
0 | 0.3214 | 0.00917 | -0.0516 | 35.0491
0.5 | 0.3803 | 0.00931 | -0.0527 | 40.8485
1 | 0.4407 | 0.00939 | -0.0542 | 46.9329
1.5 | 0.4972 | 0.00949 | -0.0548 | 52.392
2 | 0.5506 | 0.00962 | -0.0547 | 57.2349
2.5 | 0.6034 | 0.00975 | -0.0545 | 61.8872
3 | 0.6568 | 0.00987 | -0.0545 | 66.5451
3.5 | 0.7146 | 0.00986 | -0.0557 | 72.4746
4 | 0.7857 | 0.00901 | -0.0604 | 87.2031
5 | 1.0142 | 0.01009 | -0.089 | 100.5154
5.5 | 1.0777 | 0.01054 | -0.0915 | 102.2486
6 | 1.1873 | 0.01073 | -0.1048 | 110.6524
6.5 | 1.2375 | 0.01097 | -0.1045 | 112.8077
7 | 1.2805 | 0.01125 | -0.1025 | 113.8222
7.5 | 1.3184 | 0.01169 | -0.0995 | 112.7802
8 | 1.3492 | 0.01245 | -0.0953 | 108.3695
8.5 | 1.3754 | 0.01342 | -0.0904 | 102.4888
9 | 1.392 | 0.01475 | -0.0838 | 94.3729
9.5 | 1.3745 | 0.01758 | -0.0713 | 78.1854
10 | 1.3915 | 0.01898 | -0.0653 | 73.314
10.5 | 1.4173 | 0.02 | -0.0611 | 70.865
11 | 1.4405 | 0.02115 | -0.0566 | 68.1087
11.5 | 1.4624 | 0.02244 | -0.0522 | 65.1693
12 | 1.4834 | 0.02386 | -0.048 | 62.171
12.5 | 1.502 | 0.02554 | -0.0438 | 58.8097
13 | 1.5188 | 0.02743 | -0.0397 | 55.37
13.5 | 1.5335 | 0.02961 | -0.0358 | 51.7899
14 | 1.5465 | 0.03207 | -0.0322 | 48.2226
14.5 | 1.5522 | 0.03527 | -0.0283 | 44.0091
15 | 1.5559 | 0.03884 | -0.025 | 40.0592

## 67. Re 4M Mach 0.10 (1)
BIGFOIL.COM POLAR EXPORT
glennmartin4
Glenn Martin 4 |  |  |  | Cl Max: | 2.331 | at alpha= | 12 | deg
JavaFoil+Calcfoil stall+Eppler ext transition |  |  |  | L/D Max: | 168.938 | at alpha= | 6 | deg
Re: | 4000000 |  |  | Cd Min: | 0.0059 | at alpha= | -9.5 | deg
Mach: | 0.1 |  |  | Cl=0 at alpha= | -9.4474 | deg
|  |  |  | @ Cl=0.1, Cd= | 0.0084446
|  |  |  | @ Cl=0.4, Cd= | 0.0084971
|  |  |  | @ Cl=0.6, Cd= | 0.0087802
alpha (deg) | Cl | Cd | Cm | Cl/Cd
-20 | -0.437 | 0.16163 | -0.069 | -2.704
-19.5 | -0.443 | 0.15424 | -0.073 | -2.871
-19 | -0.446 | 0.14678 | -0.073 | -3.04
-18.5 | -0.448 | 0.13948 | -0.076 | -3.214
-18 | -0.448 | 0.13083 | -0.079 | -3.424
-17.5 | -0.446 | 0.12396 | -0.081 | -3.594
-17 | -0.44 | 0.11711 | -0.084 | -3.761
-16.5 | -0.432 | 0.1109 | -0.087 | -3.9
-16 | -0.422 | 0.10331 | -0.09 | -4.082
-15.5 | -0.407 | 0.09879 | -0.091 | -4.122
-15 | -0.39 | 0.09265 | -0.093 | -4.207
-14.5 | -0.369 | 0.08713 | -0.096 | -4.238
-14 | -0.345 | 0.08179 | -0.099 | -4.223
-13.5 | -0.318 | 0.07655 | -0.101 | -4.156
-13 | -0.29 | 0.06714 | -0.112 | -4.327
-12.5 | -0.258 | 0.06063 | -0.118 | -4.258
-12 | -0.249 | 0.01567 | -0.163 | -15.912
-11.5 | -0.215 | 0.00819 | -0.176 | -26.275
-11 | -0.167 | 0.00719 | -0.179 | -23.265
-10.5 | -0.116 | 0.00612 | -0.183 | -18.976
-10 | -0.062 | 0.00616 | -0.185 | -10.057
-9.5 | -0.006 | 0.0059 | -0.187 | -1.02
-9 | 0.051 | 0.00749 | -0.19 | 6.842
-8.5 | 0.109 | 0.00862 | -0.192 | 12.678
-8 | 0.168 | 0.00856 | -0.194 | 19.639
-7.5 | 0.228 | 0.00851 | -0.196 | 26.755
-7 | 0.288 | 0.00857 | -0.199 | 33.561
-6.5 | 0.348 | 0.00848 | -0.201 | 41.048
-6 | 0.409 | 0.0085 | -0.203 | 48.101
-5.5 | 0.47 | 0.00855 | -0.205 | 54.924
-5 | 0.531 | 0.00765 | -0.207 | 69.387
-4.5 | 0.592 | 0.00875 | -0.209 | 67.649
-4 | 0.653 | 0.00898 | -0.211 | 72.779
-3.5 | 0.714 | 0.00913 | -0.213 | 78.272
-3 | 0.775 | 0.00946 | -0.215 | 81.882
-2.5 | 0.835 | 0.00966 | -0.217 | 86.458
-2 | 0.896 | 0.01002 | -0.219 | 89.381
-1.5 | 0.956 | 0.01005 | -0.221 | 95.131
-1 | 1.017 | 0.00891 | -0.222 | 114.111
-0.5 | 1.078 | 0.00922 | -0.224 | 116.844
0 | 1.144 | 0.00937 | -0.226 | 122.146
0.5 | 1.205 | 0.00952 | -0.228 | 126.585
1 | 1.266 | 0.01134 | -0.229 | 111.627
1.5 | 1.326 | 0.00899 | -0.231 | 147.542
2 | 1.387 | 0.00921 | -0.233 | 150.496
2.5 | 1.447 | 0.00963 | -0.234 | 150.319
3 | 1.507 | 0.01158 | -0.236 | 130.144
3.5 | 1.567 | 0.01177 | -0.237 | 133.123
4 | 1.627 | 0.01029 | -0.239 | 158.141
4.5 | 1.686 | 0.01035 | -0.24 | 162.878
5 | 1.746 | 0.01044 | -0.242 | 167.264
5.5 | 1.804 | 0.01255 | -0.243 | 143.796
6 | 1.862 | 0.01102 | -0.244 | 168.938
6.5 | 1.92 | 0.01151 | -0.246 | 166.804
7 | 1.977 | 0.01844 | -0.247 | 107.238
7.5 | 2.034 | 0.01937 | -0.248 | 105.015
8 | 2.091 | 0.02013 | -0.249 | 103.868
8.5 | 2.147 | 0.02077 | -0.25 | 103.355
9 | 2.197 | 0.02154 | -0.252 | 102.005
9.5 | 2.235 | 0.02243 | -0.253 | 99.618
10 | 2.267 | 0.02107 | -0.254 | 107.599
10.5 | 2.293 | 0.02173 | -0.254 | 105.512
11 | 2.313 | 0.02273 | -0.255 | 101.755
11.5 | 2.325 | 0.028 | -0.256 | 83.048
12 | 2.331 | 0.02549 | -0.257 | 91.455
12.5 | 2.329 | 0.02669 | -0.257 | 87.266
13 | 2.32 | 0.0315 | -0.258 | 73.645
13.5 | 2.303 | 0.03347 | -0.259 | 68.788
14 | 2.278 | 0.03481 | -0.259 | 65.447
14.5 | 2.247 | 0.0373 | -0.26 | 60.233
15 | 2.208 | 0.03878 | -0.261 | 56.954
15.5 | 2.164 | 0.04087 | -0.261 | 52.948
16 | 2.016 | 0.04747 | -0.248 | 42.481
16.5 | 1.949 | 0.051 | -0.246 | 38.221
17 | 1.857 | 0.06164 | -0.24 | 30.127

## 68. Re 4M Mach 0.10 (2)
BIGFOIL.COM POLAR EXPORT
glennmartin4
Glenn Martin 4 |  |  |  | Cl Max: | 1.5499 | at alpha= | 15 | deg
XFOIL ncrit=9 |  |  |  | L/D Max: | 113.154 | at alpha= | 7 | deg
Re: | 4000000 |  |  | Cd Min: | 0.04052 | at alpha= | 15 | deg
Mach: | 0.1 |  |  | Cl=0 at alpha= | -2.8836 | deg
|  |  |  | @ Cl=0.1, Cd= | 0.0090138
|  |  |  | @ Cl=0.4, Cd= | 0.0093682
|  |  |  | @ Cl=0.6, Cd= | 0.0097794
alpha (deg) | Cl | Cd | Cm | Cl/Cd
-17 | -1.0722 | 0.03421 | -0.1413 | -31.3417
-16.5 | -1.0861 | 0.02996 | -0.1359 | -36.2517
-16 | -1.051 | 0.02886 | -0.1338 | -36.4172
-15.5 | -1.0851 | 0.02656 | -0.119 | -40.8547
-15 | -1.0548 | 0.02478 | -0.1155 | -42.5666
-14.5 | -1.0131 | 0.02291 | -0.1139 | -44.2209
-14 | -0.9669 | 0.02132 | -0.1128 | -45.3518
-13.5 | -0.9512 | 0.01993 | -0.1051 | -47.727
-13 | -0.9188 | 0.0184 | -0.1007 | -49.9348
-12.5 | -0.8742 | 0.01701 | -0.0986 | -51.3933
-12 | -0.8215 | 0.01599 | -0.0979 | -51.3759
-11.5 | -0.7692 | 0.01487 | -0.0972 | -51.7283
-11 | -0.7156 | 0.01403 | -0.0966 | -51.005
-10.5 | -0.6948 | 0.01356 | -0.0888 | -51.2389
-10 | -0.6396 | 0.01262 | -0.0883 | -50.6815
-9.5 | -0.5855 | 0.01181 | -0.0877 | -49.5766
-9 | -0.5586 | 0.01136 | -0.081 | -49.1725
-8.5 | -0.5109 | 0.01084 | -0.0789 | -47.131
-8 | -0.4264 | 0.00978 | -0.0848 | -43.5992
-7.5 | -0.3982 | 0.00963 | -0.0783 | -41.3499
-7 | -0.3749 | 0.00969 | -0.0709 | -38.6894
-6.5 | -0.3455 | 0.00979 | -0.0649 | -35.2911
-6 | -0.304 | 0.0097 | -0.0615 | -31.3402
-5.5 | -0.258 | 0.0096 | -0.0591 | -26.875
-5 | -0.2108 | 0.00954 | -0.057 | -22.0964
-4 | -0.1133 | 0.00924 | -0.0535 | -12.2619
-3.5 | -0.0629 | 0.00918 | -0.0521 | -6.8519
-3 | -0.0122 | 0.00914 | -0.0509 | -1.3348
-2.5 | 0.0402 | 0.00904 | -0.0501 | 4.4469
-2 | 0.0933 | 0.00901 | -0.0495 | 10.3552
-1.5 | 0.1464 | 0.00904 | -0.049 | 16.1947
-1 | 0.2007 | 0.0091 | -0.0488 | 22.0549
-0.5 | 0.2559 | 0.00919 | -0.0489 | 27.8455
0 | 0.3223 | 0.0092 | -0.0517 | 35.0326
0.5 | 0.3811 | 0.00934 | -0.0527 | 40.803
1 | 0.4415 | 0.00943 | -0.054 | 46.8187
1.5 | 0.4979 | 0.00953 | -0.0545 | 52.2455
2 | 0.5513 | 0.00967 | -0.0544 | 57.0114
2.5 | 0.6047 | 0.00979 | -0.0542 | 61.7671
3 | 0.6583 | 0.00992 | -0.0542 | 66.3609
3.5 | 0.716 | 0.00993 | -0.0552 | 72.1047
4 | 0.7877 | 0.00908 | -0.06 | 86.7511
5 | 1.0174 | 0.01015 | -0.0886 | 100.2365
5.5 | 1.0807 | 0.01061 | -0.091 | 101.8567
6 | 1.1908 | 0.01081 | -0.1043 | 110.1573
6.5 | 1.2417 | 0.01106 | -0.1039 | 112.2694
7 | 1.2843 | 0.01135 | -0.1018 | 113.1542
7.5 | 1.3225 | 0.0118 | -0.0988 | 112.0763
8 | 1.3536 | 0.01257 | -0.0946 | 107.685
8.5 | 1.3792 | 0.01358 | -0.0895 | 101.5611
9 | 1.3952 | 0.01494 | -0.0826 | 93.3869
9.5 | 1.3767 | 0.01784 | -0.07 | 77.1693
10 | 1.393 | 0.01928 | -0.0638 | 72.251
10.5 | 1.4177 | 0.02038 | -0.0594 | 69.5633
11 | 1.4408 | 0.02158 | -0.0549 | 66.7655
11.5 | 1.4627 | 0.02293 | -0.0505 | 63.7898
12 | 1.4833 | 0.02444 | -0.0462 | 60.6915
12.5 | 1.5009 | 0.02624 | -0.0419 | 57.1989
13 | 1.5174 | 0.02825 | -0.0378 | 53.7133
13.5 | 1.5315 | 0.03057 | -0.034 | 50.0981
14 | 1.543 | 0.03325 | -0.0303 | 46.406
14.5 | 1.5474 | 0.03667 | -0.0266 | 42.198
15 | 1.5499 | 0.04052 | -0.0234 | 38.2502

## 69. Re 4M Mach 0.25 (1)
BIGFOIL.COM POLAR EXPORT
glennmartin4
Glenn Martin 4 |  |  |  | Cl Max: | 2.325 | at alpha= | 11 | deg
JavaFoil+Calcfoil stall+Eppler ext transition |  |  |  | L/D Max: | 164.587 | at alpha= | 5 | deg
Re: | 4000000 |  |  | Cd Min: | 0.00608 | at alpha= | -9.5 | deg
Mach: | 0.25 |  |  | Cl=0 at alpha= | -9.4483 | deg
|  |  |  | @ Cl=0.1, Cd= | 0.008776
|  |  |  | @ Cl=0.4, Cd= | 0.0086977
|  |  |  | @ Cl=0.6, Cd= | 0.0087663
alpha (deg) | Cl | Cd | Cm | Cl/Cd
-20 | -0.158 | 0.18501 | -0.067 | -0.852
-19.5 | -0.199 | 0.17846 | -0.067 | -1.116
-19 | -0.233 | 0.17466 | -0.068 | -1.334
-18.5 | -0.262 | 0.16516 | -0.069 | -1.586
-18 | -0.287 | 0.15352 | -0.071 | -1.868
-17.5 | -0.307 | 0.1431 | -0.073 | -2.148
-17 | -0.324 | 0.1328 | -0.075 | -2.437
-16.5 | -0.335 | 0.12487 | -0.076 | -2.686
-16 | -0.342 | 0.11614 | -0.078 | -2.946
-15.5 | -0.344 | 0.10859 | -0.084 | -3.172
-15 | -0.341 | 0.10076 | -0.086 | -3.386
-14.5 | -0.333 | 0.09389 | -0.092 | -3.548
-14 | -0.32 | 0.08659 | -0.097 | -3.691
-13.5 | -0.301 | 0.0799 | -0.101 | -3.765
-13 | -0.277 | 0.07457 | -0.104 | -3.716
-12.5 | -0.248 | 0.07007 | -0.106 | -3.545
-12 | -0.218 | 0.06036 | -0.118 | -3.609
-11.5 | -0.182 | 0.05554 | -0.123 | -3.269
-11 | -0.165 | 0.00918 | -0.18 | -17.951
-10.5 | -0.117 | 0.00723 | -0.187 | -16.182
-10 | -0.063 | 0.00624 | -0.19 | -10.083
-9.5 | -0.006 | 0.00608 | -0.192 | -1.008
-9 | 0.052 | 0.00876 | -0.195 | 5.97
-8.5 | 0.112 | 0.00878 | -0.197 | 12.733
-8 | 0.172 | 0.00873 | -0.199 | 19.707
-7.5 | 0.233 | 0.00868 | -0.202 | 26.849
-7 | 0.295 | 0.00866 | -0.204 | 34.052
-6.5 | 0.357 | 0.00867 | -0.206 | 41.169
-6 | 0.419 | 0.00871 | -0.208 | 48.145
-5.5 | 0.482 | 0.00865 | -0.211 | 55.71
-5 | 0.545 | 0.00771 | -0.213 | 70.645
-4.5 | 0.608 | 0.00892 | -0.215 | 68.144
-4 | 0.671 | 0.00918 | -0.217 | 73.094
-3.5 | 0.734 | 0.00938 | -0.219 | 78.257
-3 | 0.796 | 0.00848 | -0.221 | 93.848
-2.5 | 0.858 | 0.00874 | -0.223 | 98.1
-2 | 0.92 | 0.01034 | -0.225 | 88.982
-1.5 | 0.982 | 0.01057 | -0.227 | 92.928
-1 | 1.044 | 0.0091 | -0.228 | 114.751
-0.5 | 1.107 | 0.00946 | -0.23 | 116.991
0 | 1.175 | 0.0096 | -0.232 | 122.451
0.5 | 1.237 | 0.0098 | -0.234 | 126.248
1 | 1.3 | 0.01176 | -0.236 | 110.539
1.5 | 1.362 | 0.00932 | -0.237 | 146.053
2 | 1.424 | 0.00957 | -0.239 | 148.818
2.5 | 1.485 | 0.00997 | -0.241 | 149.039
3 | 1.547 | 0.01212 | -0.242 | 127.613
3.5 | 1.608 | 0.01233 | -0.244 | 130.401
4 | 1.669 | 0.01054 | -0.245 | 158.405
4.5 | 1.73 | 0.01076 | -0.247 | 160.704
5 | 1.79 | 0.01088 | -0.248 | 164.587
5.5 | 1.85 | 0.01315 | -0.25 | 140.63
6 | 1.909 | 0.01185 | -0.251 | 161.028
6.5 | 1.968 | 0.0124 | -0.252 | 158.716
7 | 2.026 | 0.01977 | -0.254 | 102.469
7.5 | 2.083 | 0.02067 | -0.255 | 100.784
8 | 2.14 | 0.02147 | -0.256 | 99.683
8.5 | 2.196 | 0.02242 | -0.257 | 97.931
9 | 2.245 | 0.0207 | -0.259 | 108.48
9.5 | 2.278 | 0.02455 | -0.26 | 92.769
10 | 2.303 | 0.02278 | -0.261 | 101.103
10.5 | 2.319 | 0.02709 | -0.261 | 85.609
11 | 2.325 | 0.02938 | -0.262 | 79.147
11.5 | 2.321 | 0.02694 | -0.263 | 86.154
12 | 2.306 | 0.02832 | -0.264 | 81.411
12.5 | 2.278 | 0.03561 | -0.265 | 63.956
13 | 2.237 | 0.0377 | -0.265 | 59.324
13.5 | 2.183 | 0.03896 | -0.266 | 56.026
14 | 2.116 | 0.04144 | -0.267 | 51.06
14.5 | 1.94 | 0.04801 | -0.253 | 40.396
15 | 1.829 | 0.05379 | -0.25 | 34.013
15.5 | 1.707 | 0.06149 | -0.245 | 27.758
16 | 1.586 | 0.06878 | -0.241 | 23.062

## 70. Re 4M Mach 0.25 (2)
BIGFOIL.COM POLAR EXPORT
glennmartin4
Glenn Martin 4 |  |  |  | Cl Max: | 1.5169 | at alpha= | 14 | deg
XFOIL ncrit=9 |  |  |  | L/D Max: | 109.531 | at alpha= | 7 | deg
Re: | 4000000 |  |  | Cd Min: | 0.21536 | at alpha= | -19.5 | deg
Mach: | 0.25 |  |  | Cl=0 at alpha= | -2.8153 | deg
|  |  |  | @ Cl=0.1, Cd= | 0.0092067
|  |  |  | @ Cl=0.4, Cd= | 0.0095657
|  |  |  | @ Cl=0.6, Cd= | 0.0099937
alpha (deg) | Cl | Cd | Cm | Cl/Cd
-19.5 | -0.3159 | 0.21536 | -0.0561 | -1.4668
-19 | -0.2861 | 0.20902 | -0.0633 | -1.3688
-17.5 | -0.2022 | 0.18353 | -0.0849 | -1.1017
-16 | -0.1938 | 0.16293 | -0.0851 | -1.1895
-15.5 | -0.1816 | 0.15534 | -0.0884 | -1.169
-15 | -0.1594 | 0.14796 | -0.0938 | -1.0773
-14 | -0.3392 | 0.0956 | -0.1144 | -3.5481
-13.5 | -0.5247 | 0.06024 | -0.1413 | -8.7102
-13 | -0.6667 | 0.04236 | -0.1455 | -15.7389
-12.5 | -0.7714 | 0.02752 | -0.1344 | -28.0305
-12 | -0.792 | 0.02347 | -0.1216 | -33.7452
-11.5 | -0.7676 | 0.01959 | -0.1164 | -39.1833
-11 | -0.726 | 0.01723 | -0.1129 | -42.1358
-10.5 | -0.7118 | 0.01588 | -0.103 | -44.8237
-10 | -0.6575 | 0.01446 | -0.101 | -45.4703
-9.5 | -0.603 | 0.01325 | -0.099 | -45.5094
-9 | -0.5767 | 0.01259 | -0.0911 | -45.8062
-8.5 | -0.5303 | 0.01163 | -0.0874 | -45.5976
-8 | -0.4376 | 0.01034 | -0.0935 | -42.3211
-7.5 | -0.4218 | 0.01029 | -0.0833 | -40.9913
-7 | -0.4017 | 0.01024 | -0.0743 | -39.2285
-6.5 | -0.3666 | 0.01017 | -0.0686 | -36.0472
-6 | -0.3213 | 0.01012 | -0.0651 | -31.749
-5.5 | -0.2738 | 0.00989 | -0.062 | -27.6845
-5 | -0.2244 | 0.00977 | -0.0595 | -22.9683
-4.5 | -0.1744 | 0.00966 | -0.0572 | -18.0538
-4 | -0.1239 | 0.00947 | -0.0551 | -13.0834
-3.5 | -0.072 | 0.00937 | -0.0533 | -7.6841
-3 | -0.0195 | 0.00931 | -0.0518 | -2.0945
-2.5 | 0.0333 | 0.00928 | -0.0504 | 3.5884
-2 | 0.088 | 0.0092 | -0.0496 | 9.5652
-1.5 | 0.142 | 0.00923 | -0.0487 | 15.3846
-1 | 0.1957 | 0.00935 | -0.0478 | 20.9305
-0.5 | 0.253 | 0.00941 | -0.0478 | 26.8863
0 | 0.3146 | 0.0095 | -0.0489 | 33.1158
0.5 | 0.3846 | 0.00954 | -0.052 | 40.3145
1 | 0.4446 | 0.00964 | -0.0528 | 46.1203
1.5 | 0.5022 | 0.00976 | -0.0531 | 51.4549
2 | 0.5584 | 0.00988 | -0.0531 | 56.5182
2.5 | 0.6133 | 0.01003 | -0.0529 | 61.1466
3 | 0.668 | 0.01018 | -0.0526 | 65.6189
3.5 | 0.7267 | 0.0102 | -0.0533 | 71.2451
4 | 0.7999 | 0.00946 | -0.058 | 84.556
5 | 1.0294 | 0.01051 | -0.0852 | 97.9448
5.5 | 1.0941 | 0.01108 | -0.0873 | 98.7455
6 | 1.2005 | 0.01134 | -0.099 | 105.8642
6.5 | 1.2612 | 0.01164 | -0.1003 | 108.3505
7 | 1.3067 | 0.01193 | -0.0981 | 109.5306
7.5 | 1.3481 | 0.01239 | -0.0952 | 108.8055
8 | 1.3773 | 0.01329 | -0.0901 | 103.6343
8.5 | 1.3996 | 0.01448 | -0.0839 | 96.6575
9 | 1.4118 | 0.01608 | -0.0761 | 87.7985
9.5 | 1.3882 | 0.01932 | -0.0629 | 71.853
10 | 1.3992 | 0.02119 | -0.0558 | 66.0311
10.5 | 1.4219 | 0.02263 | -0.0509 | 62.8325
11 | 1.4429 | 0.02423 | -0.0461 | 59.5501
11.5 | 1.4621 | 0.02607 | -0.0414 | 56.0836
12 | 1.4801 | 0.02812 | -0.037 | 52.6351
12.5 | 1.494 | 0.03064 | -0.0327 | 48.7598
13 | 1.5057 | 0.03351 | -0.0287 | 44.9329
13.5 | 1.5138 | 0.03687 | -0.025 | 41.0578
14 | 1.5169 | 0.04089 | -0.0218 | 37.0971
14.5 | 1.5128 | 0.04594 | -0.0191 | 32.9299
15 | 1.5027 | 0.05192 | -0.0172 | 28.9426

## 71. Re 4M Mach 0.50 (1)
BIGFOIL.COM POLAR EXPORT
glennmartin4
Glenn Martin 4 |  |  |  | Cl Max: | 2.378 | at alpha= | 9 | deg
JavaFoil+Calcfoil stall+Eppler ext transition |  |  |  | L/D Max: | 145.969 | at alpha= | 3.5 | deg
Re: | 4000000 |  |  | Cd Min: | 0.008 | at alpha= | -7.5 | deg
Mach: | 0.5 |  |  | Cl=0 at alpha= | -9.449 | deg
|  |  |  | @ Cl=0.1, Cd= | 0.051054
|  |  |  | @ Cl=0.4, Cd= | 0.0093793
|  |  |  | @ Cl=0.6, Cd= | 0.0096342
alpha (deg) | Cl | Cd | Cm | Cl/Cd
-20 | -0.571 | 0.16412 | -0.092 | -3.481
-19.5 | -0.545 | 0.15549 | -0.094 | -3.506
-19 | -0.519 | 0.14668 | -0.095 | -3.536
-18.5 | -0.492 | 0.14053 | -0.096 | -3.502
-18 | -0.465 | 0.1412 | -0.096 | -3.294
-17.5 | -0.438 | 0.13206 | -0.096 | -3.319
-17 | -0.411 | 0.12621 | -0.096 | -3.259
-16.5 | -0.385 | 0.12297 | -0.097 | -3.127
-16 | -0.358 | 0.11769 | -0.098 | -3.04
-15.5 | -0.331 | 0.12263 | -0.1 | -2.7
-15 | -0.304 | 0.11175 | -0.101 | -2.721
-14.5 | -0.276 | 0.10908 | -0.095 | -2.532
-14 | -0.249 | 0.09809 | -0.099 | -2.543
-13.5 | -0.222 | 0.09037 | -0.099 | -2.461
-13 | -0.195 | 0.08515 | -0.103 | -2.295
-12.5 | -0.168 | 0.07805 | -0.108 | -2.158
-12 | -0.141 | 0.07351 | -0.11 | -1.92
-11.5 | -0.114 | 0.06819 | -0.114 | -1.669
-11 | -0.086 | 0.06329 | -0.118 | -1.364
-10.5 | -0.058 | 0.07935 | -0.098 | -0.732
-10 | -0.046 | 0.06165 | -0.097 | -0.746
-9.5 | -0.005 | 0.05833 | -0.101 | -0.086
-9 | 0.044 | 0.05577 | -0.104 | 0.795
-8.5 | 0.097 | 0.05255 | -0.106 | 1.841
-8 | 0.186 | 0.00817 | -0.223 | 22.767
-7.5 | 0.254 | 0.008 | -0.225 | 31.785
-7 | 0.324 | 0.00934 | -0.228 | 34.678
-6.5 | 0.394 | 0.00937 | -0.23 | 42.051
-6 | 0.465 | 0.00948 | -0.233 | 49.013
-5.5 | 0.536 | 0.00949 | -0.235 | 56.438
-5 | 0.607 | 0.00965 | -0.237 | 62.885
-4.5 | 0.678 | 0.00977 | -0.24 | 69.334
-4 | 0.749 | 0.01017 | -0.242 | 73.601
-3.5 | 0.819 | 0.00912 | -0.244 | 89.713
-3 | 0.888 | 0.00931 | -0.247 | 95.4
-2.5 | 0.957 | 0.01145 | -0.249 | 83.534
-2 | 1.026 | 0.01143 | -0.251 | 89.721
-1.5 | 1.095 | 0.0101 | -0.253 | 108.332
-1 | 1.164 | 0.01034 | -0.255 | 112.48
-0.5 | 1.232 | 0.01062 | -0.257 | 116.073
0 | 1.309 | 0.01083 | -0.259 | 120.837
0.5 | 1.378 | 0.01107 | -0.261 | 124.507
1 | 1.446 | 0.01129 | -0.263 | 128.118
1.5 | 1.515 | 0.01397 | -0.265 | 108.452
2 | 1.582 | 0.01117 | -0.267 | 141.687
2.5 | 1.649 | 0.01156 | -0.269 | 142.727
3 | 1.716 | 0.0146 | -0.271 | 117.557
3.5 | 1.782 | 0.01221 | -0.272 | 145.969
4 | 1.847 | 0.01299 | -0.274 | 142.178
4.5 | 1.911 | 0.01344 | -0.276 | 142.223
5 | 1.975 | 0.01382 | -0.277 | 142.897
5.5 | 2.036 | 0.01422 | -0.279 | 143.194
6 | 2.095 | 0.01506 | -0.28 | 139.139
6.5 | 2.153 | 0.02157 | -0.282 | 99.803
7 | 2.208 | 0.02285 | -0.283 | 96.632
7.5 | 2.261 | 0.02581 | -0.285 | 87.604
8 | 2.311 | 0.03189 | -0.286 | 72.465
8.5 | 2.358 | 0.03463 | -0.288 | 68.102
9 | 2.378 | 0.03716 | -0.289 | 63.994
9.5 | 2.306 | 0.04079 | -0.29 | 56.531
10 | 1.934 | 0.05275 | -0.267 | 36.664
10.5 | 1.273 | 0.07248 | -0.254 | 17.557
11 | 1.295 | 0.0802 | -0.252 | 16.151
11.5 | 1.319 | 0.08953 | -0.249 | 14.734
12 | 1.223 | 0.09329 | -0.137 | 13.106
12.5 | 1.252 | 0.09569 | -0.14 | 13.08
13 | 1.39 | 0.11099 | -0.243 | 12.52
13.5 | 1.379 | 0.16591 | -0.224 | 8.313
14 | 1.409 | 0.16988 | -0.225 | 8.294

## 72. Re 4M Mach 0.50 (2)
BIGFOIL.COM POLAR EXPORT
glennmartin4
Glenn Martin 4 |  |  |  | Cl Max: | 1.512 | at alpha= | 8.5 | deg
XFOIL ncrit=9 |  |  |  | L/D Max: | 93.2462 | at alpha= | 6.5 | deg
Re: | 4000000 |  |  | Cd Min: | 0.2262 | at alpha= | -19 | deg
Mach: | 0.5 |  |  | Cl=0 at alpha= | -2.4856 | deg
|  |  |  | @ Cl=0.1, Cd= | 0.010223
|  |  |  | @ Cl=0.4, Cd= | 0.010518
|  |  |  | @ Cl=0.6, Cd= | 0.010993
alpha (deg) | Cl | Cd | Cm | Cl/Cd
-19 | -0.2907 | 0.2262 | -0.0685 | -1.2851
-18.5 | -0.2676 | 0.21832 | -0.0727 | -1.2257
-18 | -0.2435 | 0.21027 | -0.0776 | -1.158
-17.5 | -0.2207 | 0.20308 | -0.0819 | -1.0868
-17 | -0.1986 | 0.19454 | -0.0861 | -1.0209
-16.5 | -0.1733 | 0.18819 | -0.0906 | -0.92088
-15.5 | -0.1186 | 0.17026 | -0.1033 | -0.69658
-15 | -0.0858 | 0.16099 | -0.1115 | -0.53295
-14.5 | -0.0706 | 0.15256 | -0.1151 | -0.46277
-14 | -0.0796 | 0.14835 | -0.1088 | -0.53657
-13.5 | -0.0521 | 0.14211 | -0.1132 | -0.36662
-13 | -0.0255 | 0.13274 | -0.1204 | -0.1921
-12.5 | 0.001 | 0.1244 | -0.1268 | 0.0080386
-12 | 0.017 | 0.11624 | -0.1312 | 0.14625
-11.5 | 0.0219 | 0.10708 | -0.135 | 0.20452
-11 | 0.0242 | 0.102 | -0.133 | 0.23725
-10.5 | 0.0279 | 0.09338 | -0.1366 | 0.29878
-9.5 | 0.0099 | 0.07804 | -0.1383 | 0.12686
-9 | 0.0153 | 0.06759 | -0.1466 | 0.22636
-8.5 | -0.0209 | 0.06117 | -0.1439 | -0.34167
-8 | -0.0524 | 0.053 | -0.1485 | -0.98868
-7.5 | -0.1014 | 0.0477 | -0.1419 | -2.1258
-7 | -0.1284 | 0.04237 | -0.1343 | -3.0304
-6.5 | -0.1727 | 0.03461 | -0.1236 | -4.9899
-6 | -0.2134 | 0.0265 | -0.1101 | -8.0528
-5.5 | -0.2744 | 0.01757 | -0.0907 | -15.6175
-5 | -0.2787 | 0.01336 | -0.0763 | -20.8608
-4.5 | -0.235 | 0.01184 | -0.0687 | -19.848
-4 | -0.1806 | 0.01102 | -0.0633 | -16.3884
-3.5 | -0.1219 | 0.01065 | -0.059 | -11.446
-3 | -0.0617 | 0.01033 | -0.0555 | -5.9729
-2.5 | -0.0017 | 0.01023 | -0.0524 | -0.16618
-2 | 0.0574 | 0.01023 | -0.0495 | 5.6109
-1.5 | 0.1192 | 0.01022 | -0.0475 | 11.6634
-1 | 0.182 | 0.0103 | -0.046 | 17.6699
-0.5 | 0.2463 | 0.01037 | -0.045 | 23.7512
0 | 0.3177 | 0.01042 | -0.0458 | 30.4894
0.5 | 0.3945 | 0.01051 | -0.048 | 37.5357
1 | 0.4631 | 0.01061 | -0.0485 | 43.6475
1.5 | 0.5263 | 0.01079 | -0.0479 | 48.7766
2 | 0.5893 | 0.01096 | -0.0473 | 53.7682
2.5 | 0.6508 | 0.01115 | -0.0465 | 58.3677
3 | 0.7077 | 0.01146 | -0.0447 | 61.7539
3.5 | 0.7661 | 0.01173 | -0.0433 | 65.3112
4 | 0.8259 | 0.01197 | -0.0421 | 68.9975
4.5 | 0.8949 | 0.01195 | -0.0433 | 74.887
5 | 1.0769 | 0.01248 | -0.069 | 86.2901
5.5 | 1.1556 | 0.01314 | -0.0715 | 87.9452
6 | 1.2582 | 0.01405 | -0.0792 | 89.5516
6.5 | 1.3558 | 0.01454 | -0.0853 | 93.2462
7 | 1.4013 | 0.01528 | -0.0808 | 91.7081
7.5 | 1.4495 | 0.016 | -0.0767 | 90.5938
8 | 1.4884 | 0.01707 | -0.0713 | 87.1939
8.5 | 1.512 | 0.01876 | -0.0639 | 80.597
9 | 1.5016 | 0.02197 | -0.0527 | 68.3477
9.5 | 1.4769 | 0.02636 | -0.0415 | 56.0281
10.5 | 1.4061 | 0.0389 | -0.0245 | 36.1465
11 | 1.4046 | 0.04407 | -0.021 | 31.872
11.5 | 1.395 | 0.05029 | -0.0184 | 27.7391
12 | 1.381 | 0.05696 | -0.0163 | 24.2451
12.5 | 1.3519 | 0.06508 | -0.0146 | 20.7729
13 | 1.3185 | 0.07378 | -0.0137 | 17.8707
13.5 | 1.2829 | 0.08308 | -0.0136 | 15.4417

## 73. Re 5M Mach 0.00 (1)
BIGFOIL.COM POLAR EXPORT
glennmartin4
Glenn Martin 4 |  |  |  | Cl Max: | 2.333 | at alpha= | 12.5 | deg
JavaFoil+Calcfoil stall+Eppler ext transition |  |  |  | L/D Max: | 173.496 | at alpha= | 6 | deg
Re: | 5000000 |  |  | Cd Min: | 0.00575 | at alpha= | -10.5 | deg
Mach: | 0 |  |  | Cl=0 at alpha= | -9.4474 | deg
|  |  |  | @ Cl=0.1, Cd= | 0.0072524
|  |  |  | @ Cl=0.4, Cd= | 0.0082466
|  |  |  | @ Cl=0.6, Cd= | 0.0086133
alpha (deg) | Cl | Cd | Cm | Cl/Cd
-20 | -0.466 | 0.15555 | -0.073 | -2.996
-19.5 | -0.469 | 0.14803 | -0.075 | -3.167
-19 | -0.47 | 0.14082 | -0.077 | -3.338
-18.5 | -0.47 | 0.13449 | -0.08 | -3.491
-18 | -0.467 | 0.12693 | -0.082 | -3.677
-17.5 | -0.461 | 0.12103 | -0.083 | -3.812
-17 | -0.454 | 0.11435 | -0.086 | -3.969
-16.5 | -0.444 | 0.10814 | -0.088 | -4.102
-16 | -0.431 | 0.10092 | -0.091 | -4.271
-15.5 | -0.415 | 0.09603 | -0.092 | -4.318
-15 | -0.396 | 0.09035 | -0.095 | -4.379
-14.5 | -0.374 | 0.08511 | -0.097 | -4.389
-14 | -0.35 | 0.07655 | -0.105 | -4.578
-13.5 | -0.323 | 0.07033 | -0.11 | -4.594
-13 | -0.293 | 0.06323 | -0.116 | -4.64
-12.5 | -0.273 | 0.03596 | -0.143 | -7.596
-12 | -0.261 | 0.00803 | -0.172 | -32.535
-11.5 | -0.217 | 0.00713 | -0.177 | -30.467
-11 | -0.168 | 0.00612 | -0.179 | -27.447
-10.5 | -0.116 | 0.00575 | -0.182 | -20.161
-10 | -0.062 | 0.00751 | -0.184 | -8.234
-9.5 | -0.006 | 0.00738 | -0.187 | -0.813
-9 | 0.051 | 0.00732 | -0.189 | 6.979
-8.5 | 0.109 | 0.00724 | -0.191 | 15.045
-8 | 0.167 | 0.00823 | -0.193 | 20.357
-7.5 | 0.227 | 0.00742 | -0.195 | 30.534
-7 | 0.286 | 0.00821 | -0.198 | 34.879
-6.5 | 0.346 | 0.00822 | -0.2 | 42.115
-6 | 0.407 | 0.00825 | -0.202 | 49.301
-5.5 | 0.467 | 0.00731 | -0.204 | 63.942
-5 | 0.528 | 0.00836 | -0.206 | 63.182
-4.5 | 0.589 | 0.00857 | -0.208 | 68.745
-4 | 0.65 | 0.00881 | -0.21 | 73.858
-3.5 | 0.711 | 0.00791 | -0.212 | 89.822
-3 | 0.771 | 0.00926 | -0.214 | 83.305
-2.5 | 0.831 | 0.0096 | -0.216 | 86.573
-2 | 0.891 | 0.00956 | -0.218 | 93.293
-1.5 | 0.952 | 0.00861 | -0.219 | 110.512
-1 | 1.012 | 0.00875 | -0.221 | 115.641
-0.5 | 1.072 | 0.00891 | -0.223 | 120.293
0 | 1.139 | 0.00901 | -0.225 | 126.36
0.5 | 1.199 | 0.01075 | -0.227 | 111.582
1 | 1.259 | 0.01091 | -0.228 | 115.422
1.5 | 1.32 | 0.00867 | -0.23 | 152.161
2 | 1.38 | 0.00889 | -0.231 | 155.247
2.5 | 1.44 | 0.01078 | -0.233 | 133.612
3 | 1.5 | 0.00932 | -0.235 | 160.957
3.5 | 1.56 | 0.01131 | -0.236 | 137.906
4 | 1.619 | 0.00965 | -0.238 | 167.816
4.5 | 1.678 | 0.00992 | -0.239 | 169.113
5 | 1.737 | 0.0119 | -0.24 | 146.024
5.5 | 1.796 | 0.01228 | -0.242 | 146.199
6 | 1.854 | 0.01068 | -0.243 | 173.496
6.5 | 1.911 | 0.01141 | -0.244 | 167.501
7 | 1.969 | 0.01758 | -0.246 | 111.991
7.5 | 2.025 | 0.01841 | -0.247 | 110.008
8 | 2.082 | 0.01903 | -0.248 | 109.392
8.5 | 2.137 | 0.01992 | -0.249 | 107.321
9 | 2.188 | 0.02065 | -0.25 | 105.958
9.5 | 2.226 | 0.02141 | -0.251 | 103.993
10 | 2.259 | 0.01989 | -0.252 | 113.606
10.5 | 2.287 | 0.02086 | -0.253 | 109.627
11 | 2.308 | 0.02168 | -0.254 | 106.49
11.5 | 2.324 | 0.02643 | -0.254 | 87.929
12 | 2.332 | 0.0239 | -0.255 | 97.551
12.5 | 2.333 | 0.02937 | -0.256 | 79.455
13 | 2.328 | 0.02967 | -0.257 | 78.454
13.5 | 2.315 | 0.03122 | -0.257 | 74.172
14 | 2.296 | 0.03275 | -0.258 | 70.104
14.5 | 2.27 | 0.0348 | -0.259 | 65.241
15 | 2.238 | 0.03644 | -0.259 | 61.42
15.5 | 2.2 | 0.03833 | -0.26 | 57.406
16 | 2.157 | 0.04032 | -0.26 | 53.505
16.5 | 2.018 | 0.04612 | -0.248 | 43.747
17 | 1.955 | 0.04948 | -0.247 | 39.501
17.5 | 1.869 | 0.05906 | -0.241 | 31.653

## 74. Re 5M Mach 0.00 (2)
BIGFOIL.COM POLAR EXPORT
glennmartin4
Glenn Martin 4 |  |  |  | Cl Max: | 1.5958 | at alpha= | 15.5 | deg
XFOIL ncrit=9 |  |  |  | L/D Max: | 117.495 | at alpha= | 6.5 | deg
Re: | 5000000 |  |  | Cd Min: | 0.10105 | at alpha= | 20 | deg
Mach: | 0 |  |  | Cl=0 at alpha= | -2.9175 | deg
|  |  |  | @ Cl=0.1, Cd= | 0.0087127
|  |  |  | @ Cl=0.4, Cd= | 0.00902
|  |  |  | @ Cl=0.6, Cd= | 0.0093722
alpha (deg) | Cl | Cd | Cm | Cl/Cd
-16 | -1.1352 | 0.02314 | -0.1167 | -49.0579
-15.5 | -1.1013 | 0.02154 | -0.1137 | -51.1281
-15 | -1.0585 | 0.02037 | -0.112 | -51.9637
-14.5 | -1.0103 | 0.01912 | -0.1113 | -52.84
-14 | -0.9619 | 0.01801 | -0.1105 | -53.4092
-13 | -0.9038 | 0.01639 | -0.0999 | -55.1434
-12.5 | -0.8604 | 0.0152 | -0.0977 | -56.6053
-12 | -0.8061 | 0.01434 | -0.0976 | -56.2134
-11.5 | -0.7543 | 0.01332 | -0.097 | -56.6291
-11 | -0.7011 | 0.01262 | -0.0966 | -55.5547
-10.5 | -0.6776 | 0.01225 | -0.0895 | -55.3143
-10 | -0.6243 | 0.01155 | -0.0888 | -54.0519
-9.5 | -0.5735 | 0.01084 | -0.0877 | -52.9059
-8.5 | -0.4625 | 0.00953 | -0.0874 | -48.531
-8 | -0.4383 | 0.00934 | -0.0802 | -46.9272
-7.5 | -0.4225 | 0.0094 | -0.0712 | -44.9468
-7 | -0.3933 | 0.00951 | -0.0653 | -41.3565
-6.5 | -0.3504 | 0.00945 | -0.0624 | -37.0794
-6 | -0.3053 | 0.0093 | -0.06 | -32.828
-5.5 | -0.2583 | 0.00918 | -0.0579 | -28.1373
-5 | -0.21 | 0.00908 | -0.0562 | -23.1278
-4.5 | -0.1609 | 0.00899 | -0.0546 | -17.8977
-4 | -0.1107 | 0.00886 | -0.0534 | -12.4944
-3.5 | -0.0599 | 0.00879 | -0.0522 | -6.8146
-3 | -0.0086 | 0.00876 | -0.0513 | -0.98174
-2.5 | 0.0435 | 0.00875 | -0.0505 | 4.9714
-2 | 0.0976 | 0.00871 | -0.0503 | 11.2055
-1.5 | 0.1506 | 0.00877 | -0.0499 | 17.1722
-1 | 0.2048 | 0.00885 | -0.0497 | 23.1412
-0.5 | 0.2605 | 0.00893 | -0.05 | 29.1713
0 | 0.3319 | 0.00893 | -0.054 | 37.1669
0.5 | 0.3928 | 0.00901 | -0.0555 | 43.596
1 | 0.4505 | 0.00909 | -0.0563 | 49.56
1.5 | 0.5062 | 0.00921 | -0.0568 | 54.962
2 | 0.5619 | 0.00927 | -0.0571 | 60.6149
2.5 | 0.6141 | 0.00941 | -0.0569 | 65.2604
3 | 0.6662 | 0.00953 | -0.0565 | 69.9056
3.5 | 0.7223 | 0.00955 | -0.0572 | 75.6335
4 | 0.7925 | 0.00887 | -0.0617 | 89.3461
4.5 | 0.8356 | 0.00856 | -0.0596 | 97.6168
5.5 | 1.0569 | 0.00988 | -0.0866 | 106.9737
6 | 1.1193 | 0.01051 | -0.0889 | 106.4986
6.5 | 1.2431 | 0.01058 | -0.1055 | 117.4953
7 | 1.2744 | 0.01095 | -0.1009 | 116.3836
7.5 | 1.3278 | 0.01138 | -0.1016 | 116.6784
8 | 1.3499 | 0.01247 | -0.0957 | 108.2518
9 | 1.3834 | 0.01517 | -0.0823 | 91.1931
9.5 | 1.3821 | 0.0173 | -0.0727 | 79.8902
10 | 1.4103 | 0.01821 | -0.0687 | 77.4465
10.5 | 1.4361 | 0.01919 | -0.0644 | 74.8359
11 | 1.4611 | 0.02024 | -0.0601 | 72.1887
11.5 | 1.4831 | 0.02149 | -0.0556 | 69.0135
12 | 1.5058 | 0.02275 | -0.0515 | 66.189
13.5 | 1.556 | 0.02809 | -0.0384 | 55.3934
14 | 1.5698 | 0.03037 | -0.0346 | 51.6892
14.5 | 1.5816 | 0.03295 | -0.031 | 48
15 | 1.5882 | 0.03609 | -0.0275 | 44.0067
15.5 | 1.5958 | 0.03938 | -0.0246 | 40.5231
16 | 1.589 | 0.04422 | -0.0216 | 35.934
16.5 | 1.5905 | 0.04861 | -0.0198 | 32.7196
17 | 1.5797 | 0.05449 | -0.0183 | 28.9906
17.5 | 1.5726 | 0.06025 | -0.0175 | 26.1012
18 | 1.5561 | 0.06715 | -0.017 | 23.1735
18.5 | 1.5359 | 0.07465 | -0.0169 | 20.5747
19 | 1.4969 | 0.08473 | -0.0174 | 17.6667
19.5 | 1.4791 | 0.09234 | -0.0182 | 16.018
20 | 1.4543 | 0.10105 | -0.0196 | 14.3919

## 75. Re 5M Mach 0.10 (1)
BIGFOIL.COM POLAR EXPORT
glennmartin4
Glenn Martin 4 |  |  |  | Cl Max: | 2.331 | at alpha= | 12 | deg
JavaFoil+Calcfoil stall+Eppler ext transition |  |  |  | L/D Max: | 168.529 | at alpha= | 4.5 | deg
Re: | 5000000 |  |  | Cd Min: | 0.00579 | at alpha= | -10.5 | deg
Mach: | 0.1 |  |  | Cl=0 at alpha= | -9.4474 | deg
|  |  |  | @ Cl=0.1, Cd= | 0.0075107
|  |  |  | @ Cl=0.4, Cd= | 0.008237
|  |  |  | @ Cl=0.6, Cd= | 0.0086771
alpha (deg) | Cl | Cd | Cm | Cl/Cd
-20 | -0.438 | 0.16006 | -0.071 | -2.734
-19.5 | -0.443 | 0.15092 | -0.074 | -2.937
-19 | -0.447 | 0.14536 | -0.075 | -3.074
-18.5 | -0.449 | 0.13645 | -0.078 | -3.289
-18 | -0.449 | 0.12935 | -0.081 | -3.469
-17.5 | -0.446 | 0.12234 | -0.083 | -3.646
-17 | -0.441 | 0.11534 | -0.085 | -3.822
-16.5 | -0.433 | 0.10932 | -0.087 | -3.957
-16 | -0.422 | 0.10223 | -0.091 | -4.129
-15.5 | -0.408 | 0.09751 | -0.092 | -4.179
-15 | -0.39 | 0.09156 | -0.095 | -4.261
-14.5 | -0.37 | 0.08588 | -0.097 | -4.303
-14 | -0.346 | 0.08075 | -0.099 | -4.28
-13.5 | -0.318 | 0.07567 | -0.102 | -4.208
-13 | -0.292 | 0.06329 | -0.117 | -4.619
-12.5 | -0.261 | 0.05403 | -0.126 | -4.84
-12 | -0.26 | 0.00845 | -0.172 | -30.795
-11.5 | -0.217 | 0.00731 | -0.177 | -29.661
-11 | -0.168 | 0.00614 | -0.18 | -27.401
-10.5 | -0.116 | 0.00579 | -0.183 | -20.079
-10 | -0.062 | 0.00757 | -0.185 | -8.192
-9.5 | -0.006 | 0.00735 | -0.187 | -0.819
-9 | 0.051 | 0.00844 | -0.19 | 6.074
-8.5 | 0.109 | 0.00734 | -0.192 | 14.89
-8 | 0.168 | 0.00832 | -0.194 | 20.208
-7.5 | 0.228 | 0.00827 | -0.196 | 27.541
-7 | 0.288 | 0.00821 | -0.199 | 35.047
-6.5 | 0.348 | 0.00822 | -0.201 | 42.312
-6 | 0.409 | 0.00824 | -0.203 | 49.586
-5.5 | 0.47 | 0.00737 | -0.205 | 63.733
-5 | 0.531 | 0.0075 | -0.207 | 70.768
-4.5 | 0.592 | 0.00865 | -0.209 | 68.481
-4 | 0.654 | 0.00886 | -0.211 | 73.735
-3.5 | 0.714 | 0.00799 | -0.213 | 89.361
-3 | 0.775 | 0.0081 | -0.215 | 95.68
-2.5 | 0.835 | 0.00959 | -0.217 | 87.113
-2 | 0.896 | 0.00962 | -0.219 | 93.14
-1.5 | 0.957 | 0.00862 | -0.221 | 110.925
-1 | 1.017 | 0.00876 | -0.222 | 116.149
-0.5 | 1.078 | 0.00892 | -0.224 | 120.79
0 | 1.144 | 0.00907 | -0.226 | 126.202
0.5 | 1.205 | 0.00922 | -0.228 | 130.717
1 | 1.266 | 0.011 | -0.229 | 115.076
1.5 | 1.326 | 0.00873 | -0.231 | 151.923
2 | 1.387 | 0.00893 | -0.233 | 155.246
2.5 | 1.447 | 0.01087 | -0.234 | 133.125
3 | 1.507 | 0.00932 | -0.236 | 161.75
3.5 | 1.567 | 0.01134 | -0.237 | 138.21
4 | 1.627 | 0.0097 | -0.239 | 167.651
4.5 | 1.686 | 0.01001 | -0.24 | 168.529
5 | 1.746 | 0.01201 | -0.242 | 145.311
5.5 | 1.804 | 0.01239 | -0.243 | 145.622
6 | 1.862 | 0.01106 | -0.244 | 168.386
6.5 | 1.92 | 0.01152 | -0.246 | 166.66
7 | 1.977 | 0.01782 | -0.247 | 110.949
7.5 | 2.034 | 0.01854 | -0.248 | 109.741
8 | 2.091 | 0.01934 | -0.249 | 108.123
8.5 | 2.147 | 0.02027 | -0.25 | 105.896
9 | 2.197 | 0.02084 | -0.251 | 105.432
9.5 | 2.235 | 0.02162 | -0.253 | 103.381
10 | 2.267 | 0.02011 | -0.254 | 112.744
10.5 | 2.293 | 0.02112 | -0.255 | 108.552
11 | 2.313 | 0.02205 | -0.255 | 104.868
11.5 | 2.325 | 0.02694 | -0.256 | 86.335
12 | 2.331 | 0.02444 | -0.257 | 95.374
12.5 | 2.329 | 0.02974 | -0.257 | 78.317
13 | 2.32 | 0.03061 | -0.258 | 75.771
13.5 | 2.303 | 0.03183 | -0.259 | 72.344
14 | 2.278 | 0.03358 | -0.259 | 67.845
14.5 | 2.247 | 0.03579 | -0.26 | 62.766
15 | 2.208 | 0.03777 | -0.261 | 58.465
15.5 | 2.164 | 0.03947 | -0.261 | 54.826
16 | 2.031 | 0.04452 | -0.25 | 45.614
16.5 | 1.963 | 0.04771 | -0.249 | 41.149
17 | 1.873 | 0.05692 | -0.243 | 32.903

## 76. Re 5M Mach 0.10 (2)
BIGFOIL.COM POLAR EXPORT
glennmartin4
Glenn Martin 4 |  |  |  | Cl Max: | 1.589 | at alpha= | 15.5 | deg
XFOIL ncrit=9 |  |  |  | L/D Max: | 117.045 | at alpha= | 6.5 | deg
Re: | 5000000 |  |  | Cd Min: | 0.10641 | at alpha= | 20 | deg
Mach: | 0.1 |  |  | Cl=0 at alpha= | -2.9071 | deg
|  |  |  | @ Cl=0.1, Cd= | 0.0087435
|  |  |  | @ Cl=0.4, Cd= | 0.0090498
|  |  |  | @ Cl=0.6, Cd= | 0.0094167
alpha (deg) | Cl | Cd | Cm | Cl/Cd
-16 | -1.1073 | 0.02516 | -0.127 | -44.0103
-15.5 | -1.094 | 0.02323 | -0.1202 | -47.0943
-15 | -1.0559 | 0.0218 | -0.1176 | -48.4358
-14.5 | -1.0113 | 0.02022 | -0.1161 | -50.0148
-14 | -0.9646 | 0.0189 | -0.1147 | -51.037
-13.5 | -0.9505 | 0.01784 | -0.1063 | -53.2791
-13 | -0.9074 | 0.01703 | -0.1036 | -53.2824
-12.5 | -0.8623 | 0.01597 | -0.1014 | -53.995
-12 | -0.8089 | 0.01497 | -0.1009 | -54.0347
-11.5 | -0.7592 | 0.01368 | -0.0996 | -55.4971
-11 | -0.7058 | 0.0129 | -0.0989 | -54.7132
-10.5 | -0.6482 | 0.01216 | -0.0991 | -53.3059
-9 | -0.5456 | 0.0106 | -0.0838 | -51.4717
-8.5 | -0.4659 | 0.00961 | -0.0888 | -48.4807
-8 | -0.4426 | 0.00945 | -0.0812 | -46.836
-7 | -0.3975 | 0.00959 | -0.0661 | -41.4494
-6.5 | -0.354 | 0.0095 | -0.0631 | -37.2632
-6 | -0.3086 | 0.00936 | -0.0605 | -32.9701
-5.5 | -0.2612 | 0.00923 | -0.0584 | -28.299
-5 | -0.2125 | 0.00912 | -0.0566 | -23.3004
-4.5 | -0.1631 | 0.00903 | -0.055 | -18.062
-4 | -0.1125 | 0.00889 | -0.0536 | -12.6547
-3.5 | -0.0614 | 0.00882 | -0.0525 | -6.9615
-3 | -0.0097 | 0.00879 | -0.0515 | -1.1035
-2.5 | 0.0425 | 0.00878 | -0.0506 | 4.8405
-2 | 0.0969 | 0.00874 | -0.0503 | 11.087
-1.5 | 0.1502 | 0.0088 | -0.0499 | 17.0682
-1 | 0.2046 | 0.00889 | -0.0497 | 23.0146
-0.5 | 0.2604 | 0.00897 | -0.0499 | 29.0301
0 | 0.3322 | 0.00896 | -0.0539 | 37.0759
0.5 | 0.3937 | 0.00904 | -0.0555 | 43.5509
1 | 0.4516 | 0.00913 | -0.0562 | 49.4633
1.5 | 0.5075 | 0.00924 | -0.0566 | 54.9242
2 | 0.563 | 0.00931 | -0.0569 | 60.4726
2.5 | 0.615 | 0.00946 | -0.0564 | 65.0106
3 | 0.6677 | 0.00958 | -0.0562 | 69.6973
3.5 | 0.724 | 0.0096 | -0.0568 | 75.4167
4 | 0.7895 | 0.00924 | -0.06 | 85.4437
4.5 | 0.839 | 0.00864 | -0.0594 | 97.1065
5.5 | 1.0602 | 0.00994 | -0.0861 | 106.66
6 | 1.1229 | 0.01059 | -0.0885 | 106.034
6.5 | 1.2477 | 0.01066 | -0.1051 | 117.045
7 | 1.2794 | 0.01105 | -0.1005 | 115.7828
7.5 | 1.3315 | 0.01149 | -0.1007 | 115.8834
8 | 1.3539 | 0.01261 | -0.0948 | 107.3672
8.5 | 1.3786 | 0.01366 | -0.0895 | 100.9224
9 | 1.3866 | 0.01535 | -0.0812 | 90.3322
9.5 | 1.3841 | 0.01756 | -0.0714 | 78.8212
10 | 1.4111 | 0.01853 | -0.067 | 76.1522
10.5 | 1.4381 | 0.01951 | -0.0629 | 73.7109
11 | 1.4625 | 0.02062 | -0.0585 | 70.9263
11.5 | 1.4838 | 0.02195 | -0.0538 | 67.5991
12 | 1.5057 | 0.0233 | -0.0496 | 64.6223
13 | 1.5408 | 0.02678 | -0.0407 | 57.5355
13.5 | 1.5537 | 0.02904 | -0.0364 | 53.5021
14 | 1.5677 | 0.03141 | -0.0327 | 49.9109
14.5 | 1.5778 | 0.03423 | -0.0291 | 46.0941
15 | 1.5832 | 0.0376 | -0.0257 | 42.1064
15.5 | 1.589 | 0.0412 | -0.0229 | 38.568
16 | 1.5803 | 0.04642 | -0.0202 | 34.0435
16.5 | 1.578 | 0.05135 | -0.0186 | 30.7303
17 | 1.5655 | 0.05762 | -0.0173 | 27.1694
17.5 | 1.5562 | 0.06373 | -0.0167 | 24.4186
18 | 1.537 | 0.07101 | -0.0164 | 21.6448
18.5 | 1.5126 | 0.07918 | -0.0165 | 19.1033
19 | 1.4737 | 0.08933 | -0.0173 | 16.4973
19.5 | 1.4534 | 0.09745 | -0.0185 | 14.9143
20 | 1.4273 | 0.10641 | -0.0201 | 13.4132

## 77. Re 5M Mach 0.25 (1)
BIGFOIL.COM POLAR EXPORT
glennmartin4
Glenn Martin 4 |  |  |  | Cl Max: | 2.325 | at alpha= | 11 | deg
JavaFoil+Calcfoil stall+Eppler ext transition |  |  |  | L/D Max: | 166.377 | at alpha= | 4.5 | deg
Re: | 5000000 |  |  | Cd Min: | 0.00626 | at alpha= | -10.5 | deg
Mach: | 0.25 |  |  | Cl=0 at alpha= | -9.4483 | deg
|  |  |  | @ Cl=0.1, Cd= | 0.007382
|  |  |  | @ Cl=0.4, Cd= | 0.0084561
|  |  |  | @ Cl=0.6, Cd= | 0.0086438
alpha (deg) | Cl | Cd | Cm | Cl/Cd
-20 | -0.158 | 0.182 | -0.067 | -0.866
-19.5 | -0.199 | 0.1764 | -0.068 | -1.129
-19 | -0.233 | 0.17107 | -0.069 | -1.362
-18.5 | -0.262 | 0.16107 | -0.069 | -1.627
-18 | -0.287 | 0.15101 | -0.071 | -1.899
-17.5 | -0.307 | 0.13899 | -0.073 | -2.212
-17 | -0.324 | 0.13181 | -0.075 | -2.456
-16.5 | -0.335 | 0.12236 | -0.076 | -2.741
-16 | -0.342 | 0.11428 | -0.08 | -2.996
-15.5 | -0.345 | 0.1068 | -0.086 | -3.23
-15 | -0.342 | 0.09855 | -0.091 | -3.471
-14.5 | -0.334 | 0.09187 | -0.094 | -3.63
-14 | -0.32 | 0.08542 | -0.098 | -3.746
-13.5 | -0.301 | 0.07895 | -0.102 | -3.814
-13 | -0.277 | 0.07355 | -0.105 | -3.77
-12.5 | -0.249 | 0.06899 | -0.107 | -3.603
-12 | -0.22 | 0.05504 | -0.126 | -3.998
-11.5 | -0.19 | 0.03686 | -0.147 | -5.152
-11 | -0.167 | 0.00735 | -0.183 | -22.752
-10.5 | -0.117 | 0.00626 | -0.188 | -18.766
-10 | -0.063 | 0.0077 | -0.19 | -8.176
-9.5 | -0.006 | 0.00873 | -0.193 | -0.703
-9 | 0.052 | 0.00751 | -0.195 | 6.969
-8.5 | 0.112 | 0.00735 | -0.197 | 15.218
-8 | 0.172 | 0.0084 | -0.2 | 20.486
-7.5 | 0.233 | 0.00843 | -0.202 | 27.654
-7 | 0.295 | 0.00849 | -0.204 | 34.717
-6.5 | 0.357 | 0.00847 | -0.206 | 42.151
-6 | 0.419 | 0.00845 | -0.208 | 49.625
-5.5 | 0.482 | 0.00742 | -0.211 | 64.944
-5 | 0.545 | 0.00757 | -0.213 | 71.968
-4.5 | 0.608 | 0.0088 | -0.215 | 69.107
-4 | 0.671 | 0.00905 | -0.217 | 74.169
-3.5 | 0.734 | 0.00812 | -0.219 | 90.368
-3 | 0.796 | 0.00829 | -0.221 | 96.016
-2.5 | 0.858 | 0.00964 | -0.223 | 88.986
-2 | 0.92 | 0.00984 | -0.225 | 93.486
-1.5 | 0.982 | 0.00881 | -0.227 | 111.534
-1 | 1.045 | 0.00898 | -0.228 | 116.321
-0.5 | 1.107 | 0.00915 | -0.23 | 120.985
0 | 1.175 | 0.00928 | -0.232 | 126.586
0.5 | 1.237 | 0.00944 | -0.234 | 131.018
1 | 1.3 | 0.01134 | -0.236 | 114.608
1.5 | 1.362 | 0.00901 | -0.237 | 151.123
2 | 1.424 | 0.00923 | -0.239 | 154.266
2.5 | 1.485 | 0.01131 | -0.241 | 131.354
3 | 1.547 | 0.00984 | -0.242 | 157.204
3.5 | 1.608 | 0.01182 | -0.244 | 136.056
4 | 1.669 | 0.01012 | -0.245 | 164.944
4.5 | 1.73 | 0.0104 | -0.247 | 166.377
5 | 1.79 | 0.01256 | -0.248 | 142.501
5.5 | 1.85 | 0.0113 | -0.25 | 163.776
6 | 1.909 | 0.01165 | -0.251 | 163.84
6.5 | 1.968 | 0.01191 | -0.252 | 165.255
7 | 2.026 | 0.01894 | -0.254 | 106.933
7.5 | 2.083 | 0.01999 | -0.255 | 104.196
8 | 2.14 | 0.02074 | -0.256 | 103.157
8.5 | 2.196 | 0.02168 | -0.257 | 101.308
9 | 2.245 | 0.02 | -0.259 | 112.25
9.5 | 2.278 | 0.02348 | -0.26 | 97.031
10 | 2.303 | 0.02193 | -0.261 | 105.016
10.5 | 2.319 | 0.0259 | -0.262 | 89.537
11 | 2.325 | 0.02833 | -0.262 | 82.097
11.5 | 2.321 | 0.02589 | -0.263 | 89.652
12 | 2.306 | 0.02754 | -0.264 | 83.726
12.5 | 2.278 | 0.03377 | -0.265 | 67.447
13 | 2.237 | 0.03624 | -0.265 | 61.718
13.5 | 2.183 | 0.03725 | -0.266 | 58.604
14 | 2.116 | 0.03927 | -0.267 | 53.883
14.5 | 1.953 | 0.04505 | -0.255 | 43.359
15 | 1.842 | 0.05026 | -0.252 | 36.661
15.5 | 1.721 | 0.05688 | -0.248 | 30.263
16 | 1.593 | 0.06517 | -0.243 | 24.451

## 78. Re 5M Mach 0.25 (2)
BIGFOIL.COM POLAR EXPORT
glennmartin4
Glenn Martin 4 |  |  |  | Cl Max: | 1.5487 | at alpha= | 14.5 | deg
XFOIL ncrit=9 |  |  |  | L/D Max: | 113.497 | at alpha= | 6.5 | deg
Re: | 5000000 |  |  | Cd Min: | 0.1804 | at alpha= | -17.5 | deg
Mach: | 0.25 |  |  | Cl=0 at alpha= | -2.8433 | deg
|  |  |  | @ Cl=0.1, Cd= | 0.0089212
|  |  |  | @ Cl=0.4, Cd= | 0.0092146
|  |  |  | @ Cl=0.6, Cd= | 0.0096231
alpha (deg) | Cl | Cd | Cm | Cl/Cd
-17.5 | -0.1854 | 0.1804 | -0.0907 | -1.0277
-17 | -0.1794 | 0.17531 | -0.0902 | -1.0233
-16.5 | -0.1643 | 0.1695 | -0.0922 | -0.96932
-16 | -0.1624 | 0.15583 | -0.098 | -1.0422
-15.5 | -0.1556 | 0.14384 | -0.1047 | -1.0818
-15 | -0.1396 | 0.13419 | -0.1116 | -1.0403
-14.5 | -0.3115 | 0.10192 | -0.1167 | -3.0563
-14 | -0.6064 | 0.04734 | -0.1641 | -12.8095
-13.5 | -0.7874 | 0.0336 | -0.1479 | -23.4345
-13 | -0.8125 | 0.02643 | -0.1402 | -30.7416
-12.5 | -0.8384 | 0.02262 | -0.1265 | -37.0645
-12 | -0.7894 | 0.02125 | -0.1237 | -37.1482
-11.5 | -0.7659 | 0.01755 | -0.1179 | -43.641
-11 | -0.72 | 0.01567 | -0.1147 | -45.9477
-10.5 | -0.705 | 0.01433 | -0.1049 | -49.1975
-10 | -0.6516 | 0.01312 | -0.1026 | -49.6646
-9.5 | -0.5986 | 0.0121 | -0.1001 | -49.4711
-8.5 | -0.4829 | 0.01025 | -0.0974 | -47.1122
-8 | -0.4682 | 0.01006 | -0.087 | -46.5408
-7.5 | -0.4536 | 0.01011 | -0.0767 | -44.8665
-7 | -0.4192 | 0.01011 | -0.0708 | -41.4639
-6.5 | -0.3742 | 0.00984 | -0.0671 | -38.0285
-6 | -0.3258 | 0.00972 | -0.0641 | -33.5185
-5.5 | -0.2766 | 0.00951 | -0.0615 | -29.0852
-5 | -0.2262 | 0.00934 | -0.0591 | -24.2184
-4.5 | -0.1752 | 0.00924 | -0.057 | -18.961
-4 | -0.1233 | 0.00917 | -0.0552 | -13.446
-3.5 | -0.0702 | 0.00899 | -0.0537 | -7.8087
-3 | -0.0168 | 0.00894 | -0.0523 | -1.8792
-2.5 | 0.0368 | 0.00893 | -0.0512 | 4.1209
-2 | 0.0924 | 0.00891 | -0.0505 | 10.3704
-1.5 | 0.1469 | 0.00899 | -0.0498 | 16.3404
-1 | 0.2027 | 0.00908 | -0.0494 | 22.3238
-0.5 | 0.2591 | 0.00917 | -0.0492 | 28.2552
0 | 0.325 | 0.00922 | -0.0512 | 35.2495
0.5 | 0.398 | 0.00921 | -0.055 | 43.2139
1 | 0.4547 | 0.00934 | -0.055 | 48.6831
1.5 | 0.5118 | 0.00944 | -0.0552 | 54.2161
2 | 0.5684 | 0.00953 | -0.0552 | 59.6432
2.5 | 0.6227 | 0.00969 | -0.0549 | 64.2621
3 | 0.678 | 0.0098 | -0.0547 | 69.1837
3.5 | 0.7327 | 0.00993 | -0.0545 | 73.7865
4 | 0.7982 | 0.00971 | -0.057 | 82.2039
4.5 | 0.8594 | 0.00925 | -0.0587 | 92.9081
6 | 1.1409 | 0.01106 | -0.0853 | 103.1555
6.5 | 1.2689 | 0.01118 | -0.1017 | 113.4973
7 | 1.3051 | 0.0116 | -0.0975 | 112.5086
7.5 | 1.3568 | 0.01207 | -0.097 | 112.4109
8 | 1.3759 | 0.01337 | -0.0901 | 102.9095
8.5 | 1.3963 | 0.01464 | -0.0835 | 95.3757
9 | 1.4002 | 0.01658 | -0.0743 | 84.4511
9.5 | 1.3939 | 0.01911 | -0.0639 | 72.9409
10 | 1.4186 | 0.02034 | -0.0589 | 69.7443
10.5 | 1.4434 | 0.02164 | -0.0542 | 66.7006
11 | 1.4664 | 0.02311 | -0.0495 | 63.4531
11.5 | 1.4856 | 0.02486 | -0.0446 | 59.7586
12 | 1.5047 | 0.02671 | -0.04 | 56.3347
12.5 | 1.5195 | 0.02899 | -0.0354 | 52.4146
13 | 1.5308 | 0.03172 | -0.031 | 48.2598
13.5 | 1.539 | 0.03491 | -0.0269 | 44.0848
14 | 1.5481 | 0.03825 | -0.0236 | 40.4732
14.5 | 1.5487 | 0.04259 | -0.0205 | 36.363
15 | 1.5442 | 0.04776 | -0.0181 | 32.3325
15.5 | 1.5395 | 0.05321 | -0.0165 | 28.9325
16 | 1.5147 | 0.06099 | -0.0152 | 24.8352
16.5 | 1.4986 | 0.06799 | -0.0146 | 22.0415
17 | 1.4671 | 0.07691 | -0.0145 | 19.0755
17.5 | 1.4471 | 0.08476 | -0.0148 | 17.0729
18 | 1.4183 | 0.09383 | -0.0158 | 15.1156
18.5 | 1.3907 | 0.10301 | -0.0173 | 13.5006
19 | 1.3548 | 0.11339 | -0.0195 | 11.9481
19.5 | 1.336 | 0.12176 | -0.0216 | 10.9724

## 79. Re 5M Mach 0.50 (1)
BIGFOIL.COM POLAR EXPORT
glennmartin4
Glenn Martin 4 |  |  |  | Cl Max: | 2.378 | at alpha= | 9 | deg
JavaFoil+Calcfoil stall+Eppler ext transition |  |  |  | L/D Max: | 152.259 | at alpha= | 3.5 | deg
Re: | 5000000 |  |  | Cd Min: | 0.00766 | at alpha= | -7.5 | deg
Mach: | 0.5 |  |  | Cl=0 at alpha= | -9.449 | deg
|  |  |  | @ Cl=0.1, Cd= | 0.020111
|  |  |  | @ Cl=0.4, Cd= | 0.0090785
|  |  |  | @ Cl=0.6, Cd= | 0.0095183
alpha (deg) | Cl | Cd | Cm | Cl/Cd
-20 | -0.571 | 0.16041 | -0.092 | -3.562
-19.5 | -0.545 | 0.1519 | -0.094 | -3.59
-19 | -0.519 | 0.14309 | -0.095 | -3.626
-18.5 | -0.492 | 0.13769 | -0.096 | -3.575
-18 | -0.465 | 0.13877 | -0.096 | -3.353
-17.5 | -0.439 | 0.12846 | -0.097 | -3.414
-17 | -0.412 | 0.12498 | -0.097 | -3.294
-16.5 | -0.385 | 0.11976 | -0.098 | -3.213
-16 | -0.358 | 0.11516 | -0.099 | -3.108
-15.5 | -0.331 | 0.1199 | -0.101 | -2.762
-15 | -0.304 | 0.10938 | -0.102 | -2.782
-14.5 | -0.277 | 0.10491 | -0.099 | -2.637
-14 | -0.25 | 0.09482 | -0.104 | -2.638
-13.5 | -0.223 | 0.08831 | -0.106 | -2.526
-13 | -0.196 | 0.08207 | -0.109 | -2.389
-12.5 | -0.169 | 0.07524 | -0.114 | -2.246
-12 | -0.142 | 0.07087 | -0.116 | -1.998
-11.5 | -0.114 | 0.06589 | -0.119 | -1.732
-11 | -0.087 | 0.06147 | -0.121 | -1.407
-10.5 | -0.058 | 0.07839 | -0.099 | -0.741
-10 | -0.046 | 0.06297 | -0.098 | -0.731
-9.5 | -0.005 | 0.05901 | -0.103 | -0.085
-9 | 0.044 | 0.05524 | -0.105 | 0.803
-8.5 | 0.118 | 0.00882 | -0.219 | 13.436
-8 | 0.186 | 0.00786 | -0.223 | 23.67
-7.5 | 0.254 | 0.00766 | -0.225 | 33.237
-7 | 0.324 | 0.00904 | -0.228 | 35.819
-6.5 | 0.394 | 0.00907 | -0.23 | 43.451
-6 | 0.465 | 0.00917 | -0.233 | 50.664
-5.5 | 0.536 | 0.00932 | -0.235 | 57.475
-5 | 0.607 | 0.00954 | -0.238 | 63.618
-4.5 | 0.678 | 0.00833 | -0.24 | 81.348
-4 | 0.749 | 0.00998 | -0.242 | 75.038
-3.5 | 0.819 | 0.00895 | -0.244 | 91.467
-3 | 0.888 | 0.0107 | -0.247 | 83.018
-2.5 | 0.957 | 0.00952 | -0.249 | 100.451
-2 | 1.026 | 0.00961 | -0.251 | 106.69
-1.5 | 1.095 | 0.00982 | -0.253 | 111.48
-1 | 1.164 | 0.01 | -0.255 | 116.403
-0.5 | 1.232 | 0.01026 | -0.257 | 120.077
0 | 1.309 | 0.01047 | -0.259 | 125.077
0.5 | 1.378 | 0.01072 | -0.261 | 128.57
1 | 1.446 | 0.01099 | -0.263 | 131.638
1.5 | 1.515 | 0.01096 | -0.265 | 138.204
2 | 1.582 | 0.0108 | -0.267 | 146.466
2.5 | 1.649 | 0.01362 | -0.269 | 121.069
3 | 1.716 | 0.01407 | -0.271 | 121.958
3.5 | 1.782 | 0.0117 | -0.272 | 152.259
4 | 1.847 | 0.01248 | -0.274 | 148.022
4.5 | 1.911 | 0.01283 | -0.276 | 149.025
5 | 1.975 | 0.01338 | -0.277 | 147.55
5.5 | 2.036 | 0.01408 | -0.279 | 144.604
6 | 2.095 | 0.01465 | -0.28 | 143
6.5 | 2.153 | 0.02077 | -0.282 | 103.656
7 | 2.208 | 0.02189 | -0.283 | 100.846
7.5 | 2.261 | 0.02888 | -0.285 | 78.28
8 | 2.311 | 0.03063 | -0.286 | 75.45
8.5 | 2.358 | 0.03276 | -0.288 | 71.979
9 | 2.378 | 0.03602 | -0.289 | 66.021
9.5 | 2.306 | 0.03954 | -0.29 | 58.311
10 | 1.956 | 0.04927 | -0.272 | 39.695
10.5 | 1.282 | 0.06606 | -0.258 | 19.412
11 | 1.299 | 0.07786 | -0.253 | 16.685
11.5 | 1.322 | 0.08633 | -0.251 | 15.316
12 | 1.223 | 0.08968 | -0.138 | 13.638
12.5 | 1.252 | 0.09423 | -0.141 | 13.286
13 | 1.393 | 0.10743 | -0.244 | 12.967
13.5 | 1.381 | 0.15686 | -0.225 | 8.804
14 | 1.412 | 0.16915 | -0.226 | 8.345

## 80. Re 5M Mach 0.50 (2)
BIGFOIL.COM POLAR EXPORT
glennmartin4
Glenn Martin 4 |  |  |  | Cl Max: | 1.5057 | at alpha= | 8.5 | deg
XFOIL ncrit=9 |  |  |  | L/D Max: | 95.5563 | at alpha= | 7 | deg
Re: | 5000000 |  |  | Cd Min: | 0.08819 | at alpha= | -10.5 | deg
Mach: | 0.5 |  |  | Cl=0 at alpha= | -2.495 | deg
|  |  |  | @ Cl=0.1, Cd= | 0.0099321
|  |  |  | @ Cl=0.4, Cd= | 0.010167
|  |  |  | @ Cl=0.6, Cd= | 0.010548
alpha (deg) | Cl | Cd | Cm | Cl/Cd
-10.5 | 0.0329 | 0.08819 | -0.145 | 0.37306
-10 | 0.021 | 0.0829 | -0.1417 | 0.25332
-9.5 | 0.0149 | 0.07078 | -0.1506 | 0.21051
-9 | -0.0169 | 0.06697 | -0.1434 | -0.25235
-8.5 | -0.0622 | 0.05598 | -0.1489 | -1.1111
-8 | -0.087 | 0.04967 | -0.1509 | -1.7516
-7.5 | -0.1431 | 0.04411 | -0.1414 | -3.2442
-7 | -0.1725 | 0.03811 | -0.1326 | -4.5264
-6.5 | -0.2143 | 0.03047 | -0.1206 | -7.0331
-6 | -0.2504 | 0.02292 | -0.1064 | -10.925
-5.5 | -0.2912 | 0.01595 | -0.0886 | -18.2571
-5 | -0.2911 | 0.01204 | -0.0745 | -24.1777
-4.5 | -0.2398 | 0.01104 | -0.0679 | -21.721
-4 | -0.1826 | 0.01039 | -0.0629 | -17.5746
-3.5 | -0.1221 | 0.01013 | -0.0589 | -12.0533
-3 | -0.061 | 0.00997 | -0.0556 | -6.1184
-2.5 | -0.0006 | 0.00986 | -0.0526 | -0.060852
-2 | 0.0598 | 0.0099 | -0.05 | 6.0404
-1.5 | 0.1225 | 0.00995 | -0.0482 | 12.3116
-1 | 0.1895 | 0.00996 | -0.0475 | 19.0261
-0.5 | 0.257 | 0.00999 | -0.0472 | 25.7257
0 | 0.3307 | 0.0101 | -0.0486 | 32.7426
1 | 0.4748 | 0.01024 | -0.0509 | 46.3672
1.5 | 0.5378 | 0.01039 | -0.0502 | 51.7613
2 | 0.6008 | 0.01055 | -0.0496 | 56.9479
2.5 | 0.6609 | 0.01078 | -0.0484 | 61.308
3 | 0.7212 | 0.011 | -0.0473 | 65.5636
3.5 | 0.7798 | 0.01124 | -0.0458 | 69.3772
4 | 0.8378 | 0.01153 | -0.0442 | 72.6626
4.5 | 0.8963 | 0.01182 | -0.0429 | 75.8291
5 | 0.973 | 0.01128 | -0.0459 | 86.2589
6 | 1.222 | 0.0133 | -0.0709 | 91.8797
6.5 | 1.3216 | 0.01398 | -0.0776 | 94.5351
7 | 1.3999 | 0.01465 | -0.0798 | 95.5563
7.5 | 1.4627 | 0.01547 | -0.0789 | 94.5507
8 | 1.4885 | 0.01694 | -0.0714 | 87.8689
8.5 | 1.5057 | 0.01896 | -0.0633 | 79.4146
9 | 1.489 | 0.02241 | -0.0513 | 66.4436
9.5 | 1.4428 | 0.02814 | -0.0385 | 51.2722
10 | 1.4252 | 0.03319 | -0.0307 | 42.9406
10.5 | 1.4343 | 0.03708 | -0.0261 | 38.6812
11 | 1.436 | 0.04174 | -0.0221 | 34.4034
11.5 | 1.4318 | 0.04743 | -0.0192 | 30.1876
12 | 1.4202 | 0.05382 | -0.0169 | 26.388
12.5 | 1.39 | 0.06186 | -0.0148 | 22.4701
13 | 1.3581 | 0.07024 | -0.0135 | 19.3351
13.5 | 1.3221 | 0.07933 | -0.013 | 16.6658

## 81. Re 6M Mach 0.00 (1)
BIGFOIL.COM POLAR EXPORT
glennmartin4
Glenn Martin 4 |  |  |  | Cl Max: | 2.333 | at alpha= | 12.5 | deg
JavaFoil+Calcfoil stall+Eppler ext transition |  |  |  | L/D Max: | 174.19 | at alpha= | 6.5 | deg
Re: | 6000000 |  |  | Cd Min: | 0.00591 | at alpha= | -11 | deg
Mach: | 0 |  |  | Cl=0 at alpha= | -9.4474 | deg
|  |  |  | @ Cl=0.1, Cd= | 0.0070909
|  |  |  | @ Cl=0.4, Cd= | 0.0072807
|  |  |  | @ Cl=0.6, Cd= | 0.0085295
alpha (deg) | Cl | Cd | Cm | Cl/Cd
-20 | -0.467 | 0.15461 | -0.074 | -3.017
-19.5 | -0.469 | 0.14691 | -0.076 | -3.194
-19 | -0.471 | 0.13982 | -0.078 | -3.365
-18.5 | -0.47 | 0.1322 | -0.08 | -3.554
-18 | -0.467 | 0.12625 | -0.082 | -3.697
-17.5 | -0.462 | 0.11949 | -0.084 | -3.864
-17 | -0.454 | 0.11286 | -0.086 | -4.024
-16.5 | -0.444 | 0.10657 | -0.088 | -4.165
-16 | -0.431 | 0.09975 | -0.092 | -4.323
-15.5 | -0.415 | 0.09497 | -0.093 | -4.368
-15 | -0.396 | 0.08947 | -0.095 | -4.424
-14.5 | -0.374 | 0.08435 | -0.097 | -4.43
-14 | -0.352 | 0.07303 | -0.109 | -4.823
-13.5 | -0.325 | 0.0675 | -0.113 | -4.808
-13 | -0.293 | 0.06463 | -0.114 | -4.528
-12.5 | -0.294 | 0.01417 | -0.162 | -20.71
-12 | -0.263 | 0.00735 | -0.173 | -35.76
-11.5 | -0.218 | 0.00631 | -0.177 | -34.534
-11 | -0.168 | 0.00591 | -0.18 | -28.455
-10.5 | -0.116 | 0.00847 | -0.182 | -13.684
-10 | -0.062 | 0.00836 | -0.184 | -7.394
-9.5 | -0.006 | 0.00818 | -0.187 | -0.733
-9 | 0.051 | 0.00715 | -0.189 | 7.138
-8.5 | 0.109 | 0.00708 | -0.191 | 15.379
-8 | 0.167 | 0.00814 | -0.193 | 20.584
-7.5 | 0.227 | 0.00732 | -0.195 | 30.95
-7 | 0.286 | 0.00802 | -0.198 | 35.695
-6.5 | 0.346 | 0.00798 | -0.2 | 43.412
-6 | 0.407 | 0.00719 | -0.202 | 56.601
-5.5 | 0.467 | 0.00729 | -0.204 | 64.134
-5 | 0.528 | 0.00731 | -0.206 | 72.241
-4.5 | 0.589 | 0.00847 | -0.208 | 69.577
-4 | 0.65 | 0.0088 | -0.21 | 73.867
-3.5 | 0.711 | 0.00782 | -0.212 | 90.938
-3 | 0.771 | 0.0079 | -0.214 | 97.602
-2.5 | 0.831 | 0.00917 | -0.216 | 90.625
-2 | 0.892 | 0.00828 | -0.218 | 107.685
-1.5 | 0.952 | 0.00839 | -0.219 | 113.501
-1 | 1.012 | 0.00852 | -0.221 | 118.821
-0.5 | 1.073 | 0.01012 | -0.223 | 105.976
0 | 1.139 | 0.00878 | -0.225 | 129.717
0.5 | 1.199 | 0.01043 | -0.227 | 114.945
1 | 1.259 | 0.01063 | -0.228 | 118.46
1.5 | 1.32 | 0.00837 | -0.23 | 157.68
2 | 1.38 | 0.00857 | -0.232 | 160.984
2.5 | 1.44 | 0.00885 | -0.233 | 162.697
3 | 1.5 | 0.00907 | -0.235 | 165.344
3.5 | 1.56 | 0.01098 | -0.236 | 141.982
4 | 1.619 | 0.00937 | -0.238 | 172.729
4.5 | 1.678 | 0.01126 | -0.239 | 149.117
5 | 1.737 | 0.01157 | -0.241 | 150.188
5.5 | 1.796 | 0.01059 | -0.242 | 169.552
6 | 1.854 | 0.01093 | -0.243 | 169.62
6.5 | 1.911 | 0.01097 | -0.244 | 174.19
7 | 1.969 | 0.01694 | -0.246 | 116.229
7.5 | 2.025 | 0.01763 | -0.247 | 114.864
8 | 2.082 | 0.01858 | -0.248 | 112.033
8.5 | 2.137 | 0.01942 | -0.249 | 110.044
9 | 2.188 | 0.01995 | -0.25 | 109.704
9.5 | 2.226 | 0.02066 | -0.252 | 107.771
10 | 2.259 | 0.01928 | -0.253 | 117.162
10.5 | 2.287 | 0.02015 | -0.253 | 113.487
11 | 2.308 | 0.02105 | -0.254 | 109.682
11.5 | 2.324 | 0.02209 | -0.255 | 105.163
12 | 2.332 | 0.02337 | -0.255 | 99.802
12.5 | 2.333 | 0.02813 | -0.256 | 82.948
13 | 2.328 | 0.0289 | -0.257 | 80.546
13.5 | 2.315 | 0.03029 | -0.257 | 76.428
14 | 2.296 | 0.03171 | -0.258 | 72.395
14.5 | 2.27 | 0.03346 | -0.259 | 67.843
15 | 2.238 | 0.03489 | -0.259 | 64.146
15.5 | 2.2 | 0.03669 | -0.26 | 59.971
16 | 2.157 | 0.03898 | -0.26 | 55.345
16.5 | 2.064 | 0.04164 | -0.255 | 49.574
17 | 1.966 | 0.04692 | -0.248 | 41.909
17.5 | 1.882 | 0.05564 | -0.244 | 33.822

## 82. Re 6M Mach 0.00 (2)
BIGFOIL.COM POLAR EXPORT
glennmartin4
Glenn Martin 4 |  |  |  | Cl Max: | 1.6163 | at alpha= | 15.5 | deg
XFOIL ncrit=9 |  |  |  | L/D Max: | 116.084 | at alpha= | 7.5 | deg
Re: | 6000000 |  |  | Cd Min: | 0.0973 | at alpha= | 20 | deg
Mach: | 0 |  |  | Cl=0 at alpha= | -2.9362 | deg
|  |  |  | @ Cl=0.1, Cd= | 0.0085101
|  |  |  | @ Cl=0.4, Cd= | 0.0087606
|  |  |  | @ Cl=0.6, Cd= | 0.0090893
alpha (deg) | Cl | Cd | Cm | Cl/Cd
-19 | -1.1193 | 0.03522 | -0.1582 | -31.7802
-18.5 | -1.1491 | 0.03013 | -0.1544 | -38.1381
-18 | -1.1546 | 0.02695 | -0.1495 | -42.8423
-17.5 | -1.1448 | 0.02481 | -0.1446 | -46.1427
-16.5 | -1.1663 | 0.02237 | -0.1219 | -52.1368
-16 | -1.1352 | 0.0213 | -0.1181 | -53.2958
-15.5 | -1.0965 | 0.01993 | -0.1158 | -55.0176
-15 | -1.0511 | 0.01883 | -0.1145 | -55.8205
-14.5 | -1.0029 | 0.01763 | -0.1137 | -56.886
-14 | -0.9538 | 0.01663 | -0.1129 | -57.3542
-13.5 | -0.9385 | 0.01592 | -0.1046 | -58.951
-13 | -0.8961 | 0.01522 | -0.102 | -58.8765
-12.5 | -0.8494 | 0.0144 | -0.1003 | -58.9861
-12 | -0.7952 | 0.0137 | -0.1001 | -58.0438
-11.5 | -0.7452 | 0.01254 | -0.0992 | -59.4258
-11 | -0.6926 | 0.01188 | -0.0985 | -58.2997
-10.5 | -0.665 | 0.01147 | -0.0923 | -57.9773
-10 | -0.6169 | 0.01091 | -0.0905 | -56.5445
-9.5 | -0.5835 | 0.01055 | -0.0855 | -55.3081
-9 | -0.517 | 0.00973 | -0.0878 | -53.1346
-8.5 | -0.4894 | 0.00932 | -0.0814 | -52.5107
-8 | -0.4633 | 0.00927 | -0.0747 | -49.9784
-7.5 | -0.4409 | 0.00938 | -0.0673 | -47.0043
-7 | -0.3997 | 0.0093 | -0.064 | -42.9785
-6.5 | -0.3542 | 0.00918 | -0.0616 | -38.5839
-6 | -0.3075 | 0.00907 | -0.0595 | -33.903
-5.5 | -0.2597 | 0.00891 | -0.0576 | -29.147
-5 | -0.2105 | 0.00879 | -0.0561 | -23.9477
-4.5 | -0.1607 | 0.00871 | -0.0547 | -18.4501
-4 | -0.1103 | 0.00865 | -0.0535 | -12.7514
-3.5 | -0.0588 | 0.00855 | -0.0525 | -6.8772
-3 | -0.0067 | 0.00852 | -0.0517 | -0.78638
-2.5 | 0.0458 | 0.00852 | -0.0511 | 5.3756
-2 | 0.1005 | 0.00851 | -0.0509 | 11.8096
-1.5 | 0.1537 | 0.0086 | -0.0506 | 17.8721
-1 | 0.2089 | 0.00867 | -0.0507 | 24.0946
-0.5 | 0.2649 | 0.00875 | -0.051 | 30.2743
0 | 0.334 | 0.00878 | -0.0544 | 38.041
0.5 | 0.4019 | 0.00876 | -0.0576 | 45.879
1 | 0.4572 | 0.00889 | -0.0579 | 51.4286
1.5 | 0.5138 | 0.00895 | -0.0584 | 57.4078
2 | 0.5692 | 0.00902 | -0.0588 | 63.1042
2.5 | 0.6225 | 0.00914 | -0.0587 | 68.1072
3 | 0.6751 | 0.00924 | -0.0584 | 73.0628
3.5 | 0.7268 | 0.00936 | -0.0581 | 77.6496
4 | 0.7899 | 0.00913 | -0.0606 | 86.517
4.5 | 0.8488 | 0.00872 | -0.0624 | 97.3394
6.5 | 1.2002 | 0.01039 | -0.0954 | 115.5149
7 | 1.2367 | 0.01074 | -0.092 | 115.149
7.5 | 1.3222 | 0.01139 | -0.1004 | 116.0843
8 | 1.3452 | 0.01252 | -0.0947 | 107.4441
9 | 1.3703 | 0.01558 | -0.0798 | 87.9525
9.5 | 1.3901 | 0.01681 | -0.074 | 82.6948
10 | 1.4188 | 0.01768 | -0.07 | 80.2489
10.5 | 1.4471 | 0.01856 | -0.0661 | 77.9688
11 | 1.4733 | 0.01955 | -0.062 | 75.3606
11.5 | 1.4974 | 0.02069 | -0.0577 | 72.3731
12 | 1.5201 | 0.02192 | -0.0535 | 69.3476
12.5 | 1.5394 | 0.02337 | -0.049 | 65.8708
13 | 1.5557 | 0.02508 | -0.0444 | 62.0295
13.5 | 1.5732 | 0.02686 | -0.0404 | 58.5704
14 | 1.589 | 0.02892 | -0.0366 | 54.9447
14.5 | 1.601 | 0.03138 | -0.0327 | 51.0198
15 | 1.6102 | 0.03422 | -0.0292 | 47.0544
15.5 | 1.6163 | 0.03747 | -0.0259 | 43.1358
16 | 1.6163 | 0.04151 | -0.0228 | 38.9376
16.5 | 1.6153 | 0.04596 | -0.0205 | 35.1458
17 | 1.6119 | 0.0509 | -0.0188 | 31.668
17.5 | 1.6054 | 0.0564 | -0.0177 | 28.4645
18 | 1.5862 | 0.06351 | -0.0169 | 24.9756
18.5 | 1.5683 | 0.07057 | -0.0165 | 22.2233
19 | 1.5297 | 0.08039 | -0.0167 | 19.0285
19.5 | 1.5114 | 0.0879 | -0.0173 | 17.1945
20 | 1.4803 | 0.0973 | -0.0186 | 15.2138

## 83. Re 6M Mach 0.10 (1)
BIGFOIL.COM POLAR EXPORT
glennmartin4
Glenn Martin 4 |  |  |  | Cl Max: | 2.331 | at alpha= | 12 | deg
JavaFoil+Calcfoil stall+Eppler ext transition |  |  |  | L/D Max: | 173.876 | at alpha= | 6.5 | deg
Re: | 6000000 |  |  | Cd Min: | 0.00592 | at alpha= | -11 | deg
Mach: | 0.1 |  |  | Cl=0 at alpha= | -9.4474 | deg
|  |  |  | @ Cl=0.1, Cd= | 0.0072278
|  |  |  | @ Cl=0.4, Cd= | 0.007311
|  |  |  | @ Cl=0.6, Cd= | 0.0084055
alpha (deg) | Cl | Cd | Cm | Cl/Cd
-20 | -0.438 | 0.15832 | -0.072 | -2.766
-19.5 | -0.444 | 0.14972 | -0.076 | -2.964
-19 | -0.447 | 0.14063 | -0.077 | -3.182
-18.5 | -0.449 | 0.13532 | -0.079 | -3.319
-18 | -0.449 | 0.12685 | -0.082 | -3.539
-17.5 | -0.446 | 0.12091 | -0.084 | -3.692
-17 | -0.441 | 0.11466 | -0.086 | -3.845
-16.5 | -0.433 | 0.10807 | -0.088 | -4.005
-16 | -0.422 | 0.101 | -0.092 | -4.181
-15.5 | -0.408 | 0.09605 | -0.093 | -4.245
-15 | -0.39 | 0.09053 | -0.095 | -4.312
-14.5 | -0.37 | 0.08502 | -0.098 | -4.348
-14 | -0.348 | 0.07572 | -0.107 | -4.598
-13.5 | -0.322 | 0.06985 | -0.111 | -4.603
-13 | -0.293 | 0.06252 | -0.117 | -4.682
-12.5 | -0.274 | 0.0333 | -0.146 | -8.241
-12 | -0.262 | 0.00759 | -0.174 | -34.527
-11.5 | -0.218 | 0.00681 | -0.178 | -31.992
-11 | -0.168 | 0.00592 | -0.18 | -28.445
-10.5 | -0.116 | 0.00842 | -0.183 | -13.8
-10 | -0.062 | 0.00833 | -0.185 | -7.446
-9.5 | -0.006 | 0.00826 | -0.187 | -0.729
-9 | 0.051 | 0.00825 | -0.19 | 6.209
-8.5 | 0.109 | 0.00704 | -0.192 | 15.53
-8 | 0.168 | 0.00812 | -0.194 | 20.72
-7.5 | 0.228 | 0.00806 | -0.196 | 28.246
-7 | 0.288 | 0.0081 | -0.199 | 35.501
-6.5 | 0.348 | 0.00801 | -0.201 | 43.442
-6 | 0.409 | 0.00719 | -0.203 | 56.872
-5.5 | 0.47 | 0.00725 | -0.205 | 64.82
-5 | 0.531 | 0.0082 | -0.207 | 64.763
-4.5 | 0.592 | 0.00851 | -0.209 | 69.575
-4 | 0.654 | 0.0077 | -0.211 | 84.854
-3.5 | 0.714 | 0.00782 | -0.213 | 91.4
-3 | 0.775 | 0.00796 | -0.215 | 97.419
-2.5 | 0.835 | 0.00923 | -0.217 | 90.498
-2 | 0.896 | 0.00829 | -0.219 | 108.077
-1.5 | 0.957 | 0.00843 | -0.221 | 113.415
-1 | 1.017 | 0.00857 | -0.222 | 118.749
-0.5 | 1.078 | 0.01014 | -0.224 | 106.319
0 | 1.144 | 0.0088 | -0.226 | 130.066
0.5 | 1.205 | 0.00898 | -0.228 | 134.185
1 | 1.266 | 0.01066 | -0.229 | 118.755
1.5 | 1.326 | 0.00841 | -0.231 | 157.669
2 | 1.387 | 0.00863 | -0.233 | 160.693
2.5 | 1.447 | 0.00892 | -0.234 | 162.311
3 | 1.507 | 0.00905 | -0.236 | 166.539
3.5 | 1.567 | 0.0111 | -0.237 | 141.232
4 | 1.627 | 0.00944 | -0.239 | 172.304
4.5 | 1.686 | 0.01131 | -0.24 | 149.088
5 | 1.746 | 0.01166 | -0.242 | 149.688
5.5 | 1.804 | 0.01067 | -0.243 | 169.122
6 | 1.862 | 0.01101 | -0.244 | 169.171
6.5 | 1.92 | 0.01104 | -0.246 | 173.876
7 | 1.977 | 0.01728 | -0.247 | 114.408
7.5 | 2.034 | 0.01812 | -0.248 | 112.264
8 | 2.091 | 0.01872 | -0.249 | 111.672
8.5 | 2.147 | 0.01959 | -0.25 | 109.57
9 | 2.197 | 0.02033 | -0.252 | 108.085
9.5 | 2.235 | 0.02095 | -0.253 | 106.682
10 | 2.267 | 0.01969 | -0.254 | 115.148
10.5 | 2.293 | 0.0204 | -0.255 | 112.42
11 | 2.313 | 0.0216 | -0.256 | 107.063
11.5 | 2.325 | 0.02248 | -0.256 | 103.461
12 | 2.331 | 0.02353 | -0.257 | 99.062
12.5 | 2.329 | 0.02891 | -0.257 | 80.575
13 | 2.32 | 0.02981 | -0.258 | 77.812
13.5 | 2.303 | 0.03086 | -0.259 | 74.621
14 | 2.278 | 0.03236 | -0.259 | 70.4
14.5 | 2.247 | 0.03448 | -0.26 | 65.151
15 | 2.208 | 0.03625 | -0.261 | 60.927
15.5 | 2.164 | 0.03829 | -0.261 | 56.524
16 | 2.114 | 0.04046 | -0.262 | 52.254
16.5 | 1.974 | 0.0454 | -0.25 | 43.473
17 | 1.884 | 0.05373 | -0.245 | 35.069

## 84. Re 6M Mach 0.10 (2)
BIGFOIL.COM POLAR EXPORT
glennmartin4
Glenn Martin 4 |  |  |  | Cl Max: | 1.61 | at alpha= | 15.5 | deg
XFOIL ncrit=9 |  |  |  | L/D Max: | 115.339 | at alpha= | 7.5 | deg
Re: | 6000000 |  |  | Cd Min: | 0.10261 | at alpha= | 20 | deg
Mach: | 0.1 |  |  | Cl=0 at alpha= | -2.9261 | deg
|  |  |  | @ Cl=0.1, Cd= | 0.0085406
|  |  |  | @ Cl=0.4, Cd= | 0.0087913
|  |  |  | @ Cl=0.6, Cd= | 0.009126
alpha (deg) | Cl | Cd | Cm | Cl/Cd
-18.5 | -1.0155 | 0.04265 | -0.1582 | -23.8101
-18 | -1.0992 | 0.0318 | -0.1582 | -34.566
-17.5 | -1.102 | 0.02851 | -0.1543 | -38.6531
-17 | -1.1054 | 0.02532 | -0.1485 | -43.6572
-16 | -1.124 | 0.02306 | -0.1257 | -48.7424
-15.5 | -1.0929 | 0.02139 | -0.1219 | -51.094
-15 | -1.0514 | 0.02004 | -0.1198 | -52.4651
-14.5 | -1.006 | 0.01856 | -0.1182 | -54.2026
-14 | -0.9581 | 0.01739 | -0.1169 | -55.0949
-13.5 | -0.9091 | 0.01629 | -0.1157 | -55.8072
-13 | -0.9014 | 0.01572 | -0.1054 | -57.341
-12.5 | -0.8554 | 0.0148 | -0.1033 | -57.7973
-12 | -0.8006 | 0.01406 | -0.1029 | -56.9417
-11.5 | -0.7498 | 0.0129 | -0.1018 | -58.124
-11 | -0.6973 | 0.01216 | -0.1009 | -57.3438
-10.5 | -0.6709 | 0.01166 | -0.0942 | -57.5386
-10 | -0.6221 | 0.01104 | -0.0923 | -56.3496
-9.5 | -0.5887 | 0.01068 | -0.087 | -55.1217
-9 | -0.5206 | 0.00988 | -0.0894 | -52.6923
-8.5 | -0.4942 | 0.00943 | -0.0825 | -52.4072
-8 | -0.4678 | 0.00935 | -0.0757 | -50.0321
-7.5 | -0.4452 | 0.00949 | -0.0682 | -46.9125
-7 | -0.4036 | 0.00937 | -0.0648 | -43.0736
-6.5 | -0.3579 | 0.00923 | -0.0623 | -38.7757
-5.5 | -0.2626 | 0.00895 | -0.0581 | -29.3408
-5 | -0.213 | 0.00883 | -0.0565 | -24.1223
-4.5 | -0.1628 | 0.00874 | -0.055 | -18.627
-4 | -0.112 | 0.00868 | -0.0537 | -12.9032
-3.5 | -0.0602 | 0.00858 | -0.0527 | -7.0163
-3 | -0.0078 | 0.00854 | -0.0519 | -0.91335
-2.5 | 0.045 | 0.00855 | -0.0512 | 5.2632
-2 | 0.0996 | 0.00854 | -0.051 | 11.6628
-1.5 | 0.1533 | 0.00862 | -0.0506 | 17.7842
-1 | 0.2086 | 0.00871 | -0.0506 | 23.9495
-0.5 | 0.265 | 0.00879 | -0.0509 | 30.1479
0 | 0.3339 | 0.00882 | -0.0542 | 37.8571
0.5 | 0.403 | 0.00879 | -0.0576 | 45.8476
1 | 0.4584 | 0.00892 | -0.0578 | 51.3901
1.5 | 0.5152 | 0.00898 | -0.0583 | 57.3719
2 | 0.5707 | 0.00906 | -0.0586 | 62.9912
2.5 | 0.624 | 0.00918 | -0.0584 | 67.9739
3 | 0.6762 | 0.00929 | -0.058 | 72.7879
3.5 | 0.7282 | 0.00942 | -0.0576 | 77.3036
4 | 0.7843 | 0.00944 | -0.0583 | 83.0826
4.5 | 0.8509 | 0.00879 | -0.062 | 96.8032
5 | 0.9496 | 0.00893 | -0.0726 | 106.3382
5.5 | 1.033 | 0.00941 | -0.0797 | 109.7768
6 | 1.1154 | 0.01003 | -0.0866 | 111.2064
6.5 | 1.2019 | 0.01047 | -0.0943 | 114.7947
7 | 1.2407 | 0.01084 | -0.0914 | 114.4557
7.5 | 1.3264 | 0.0115 | -0.0996 | 115.3391
8 | 1.349 | 0.01265 | -0.0938 | 106.6403
9 | 1.3732 | 0.01577 | -0.0786 | 87.0767
9.5 | 1.3917 | 0.01707 | -0.0725 | 81.529
10 | 1.4213 | 0.01794 | -0.0686 | 79.2252
10.5 | 1.4489 | 0.01889 | -0.0645 | 76.702
11 | 1.4739 | 0.01995 | -0.0602 | 73.8797
11.5 | 1.4979 | 0.02114 | -0.0559 | 70.8562
12 | 1.5209 | 0.02243 | -0.0517 | 67.8065
12.5 | 1.5393 | 0.02398 | -0.047 | 64.191
13 | 1.5545 | 0.02582 | -0.0423 | 60.2053
13.5 | 1.5719 | 0.02771 | -0.0383 | 56.7268
14 | 1.5878 | 0.02986 | -0.0346 | 53.1748
14.5 | 1.5974 | 0.0326 | -0.0307 | 49
15 | 1.6058 | 0.03561 | -0.0272 | 45.0941
15.5 | 1.61 | 0.03919 | -0.024 | 41.0819
16 | 1.6088 | 0.04353 | -0.0212 | 36.9584
16.5 | 1.6058 | 0.04834 | -0.0191 | 33.2189
17 | 1.5996 | 0.05374 | -0.0177 | 29.7655
17.5 | 1.5903 | 0.05969 | -0.0167 | 26.6427
18 | 1.5681 | 0.0672 | -0.0161 | 23.3348
18.5 | 1.5473 | 0.07475 | -0.016 | 20.6997
19 | 1.5059 | 0.08504 | -0.0165 | 17.7081
19.5 | 1.4843 | 0.09313 | -0.0174 | 15.9379
20 | 1.4536 | 0.10261 | -0.019 | 14.1663

## 85. Re 6M Mach 0.25 (1)
BIGFOIL.COM POLAR EXPORT
glennmartin4
Glenn Martin 4 |  |  |  | Cl Max: | 2.325 | at alpha= | 11 | deg
JavaFoil+Calcfoil stall+Eppler ext transition |  |  |  | L/D Max: | 170.365 | at alpha= | 4 | deg
Re: | 6000000 |  |  | Cd Min: | 0.00673 | at alpha= | -11 | deg
Mach: | 0.25 |  |  | Cl=0 at alpha= | -9.4483 | deg
|  |  |  | @ Cl=0.1, Cd= | 0.007212
|  |  |  | @ Cl=0.4, Cd= | 0.0075611
|  |  |  | @ Cl=0.6, Cd= | 0.0086718
alpha (deg) | Cl | Cd | Cm | Cl/Cd
-20 | -0.158 | 0.18048 | -0.067 | -0.873
-19.5 | -0.199 | 0.1725 | -0.068 | -1.155
-19 | -0.233 | 0.1674 | -0.069 | -1.392
-18.5 | -0.262 | 0.16021 | -0.07 | -1.636
-18 | -0.287 | 0.14792 | -0.072 | -1.939
-17.5 | -0.308 | 0.1392 | -0.073 | -2.209
-17 | -0.324 | 0.13042 | -0.075 | -2.482
-16.5 | -0.335 | 0.12132 | -0.077 | -2.765
-16 | -0.343 | 0.11335 | -0.082 | -3.024
-15.5 | -0.345 | 0.10568 | -0.086 | -3.263
-15 | -0.342 | 0.09808 | -0.091 | -3.488
-14.5 | -0.334 | 0.09093 | -0.095 | -3.671
-14 | -0.32 | 0.08408 | -0.099 | -3.807
-13.5 | -0.301 | 0.07795 | -0.103 | -3.865
-13 | -0.277 | 0.07356 | -0.105 | -3.768
-12.5 | -0.249 | 0.06829 | -0.107 | -3.641
-12 | -0.229 | 0.03824 | -0.146 | -5.985
-11.5 | -0.207 | 0.01309 | -0.172 | -15.787
-11 | -0.168 | 0.00673 | -0.184 | -25.016
-10.5 | -0.118 | 0.00771 | -0.188 | -15.24
-10 | -0.063 | 0.00853 | -0.19 | -7.386
-9.5 | -0.006 | 0.00855 | -0.193 | -0.717
-9 | 0.052 | 0.00734 | -0.195 | 7.124
-8.5 | 0.112 | 0.00718 | -0.197 | 15.572
-8 | 0.172 | 0.00821 | -0.2 | 20.972
-7.5 | 0.233 | 0.00824 | -0.202 | 28.295
-7 | 0.295 | 0.00827 | -0.204 | 35.646
-6.5 | 0.357 | 0.00822 | -0.206 | 43.404
-6 | 0.419 | 0.00727 | -0.208 | 57.673
-5.5 | 0.482 | 0.00835 | -0.211 | 57.734
-5 | 0.545 | 0.00834 | -0.213 | 65.372
-4.5 | 0.608 | 0.00872 | -0.215 | 69.767
-4 | 0.671 | 0.00781 | -0.217 | 85.951
-3.5 | 0.734 | 0.00801 | -0.219 | 91.605
-3 | 0.796 | 0.00935 | -0.221 | 85.13
-2.5 | 0.858 | 0.00836 | -0.223 | 102.675
-2 | 0.92 | 0.00848 | -0.225 | 108.515
-1.5 | 0.982 | 0.00862 | -0.227 | 114.03
-1 | 1.045 | 0.01028 | -0.228 | 101.659
-0.5 | 1.107 | 0.00891 | -0.23 | 124.202
0 | 1.175 | 0.00909 | -0.232 | 129.283
0.5 | 1.237 | 0.00924 | -0.234 | 133.872
1 | 1.3 | 0.01099 | -0.236 | 118.249
1.5 | 1.362 | 0.00868 | -0.237 | 156.91
2 | 1.424 | 0.00892 | -0.239 | 159.675
2.5 | 1.485 | 0.00921 | -0.241 | 161.2
3 | 1.547 | 0.00957 | -0.242 | 161.696
3.5 | 1.608 | 0.01157 | -0.244 | 138.976
4 | 1.669 | 0.0098 | -0.245 | 170.365
4.5 | 1.73 | 0.01182 | -0.247 | 146.312
5 | 1.79 | 0.01064 | -0.248 | 168.262
5.5 | 1.85 | 0.01118 | -0.25 | 165.449
6 | 1.909 | 0.01136 | -0.251 | 168.093
6.5 | 1.968 | 0.01166 | -0.252 | 168.795
7 | 2.026 | 0.01851 | -0.254 | 109.447
7.5 | 2.083 | 0.01925 | -0.255 | 108.214
8 | 2.14 | 0.02006 | -0.256 | 106.693
8.5 | 2.196 | 0.02094 | -0.257 | 104.877
9 | 2.245 | 0.02182 | -0.259 | 102.875
9.5 | 2.278 | 0.02291 | -0.26 | 99.443
10 | 2.303 | 0.02114 | -0.261 | 108.913
10.5 | 2.319 | 0.02539 | -0.262 | 91.339
11 | 2.325 | 0.02373 | -0.262 | 98.011
11.5 | 2.321 | 0.0296 | -0.263 | 78.422
12 | 2.306 | 0.02641 | -0.264 | 87.313
12.5 | 2.278 | 0.0327 | -0.265 | 69.657
13 | 2.237 | 0.03495 | -0.265 | 63.99
13.5 | 2.183 | 0.03657 | -0.266 | 59.696
14 | 2.116 | 0.03838 | -0.267 | 55.132
14.5 | 2.037 | 0.04048 | -0.267 | 50.317
15 | 1.853 | 0.04766 | -0.254 | 38.891
15.5 | 1.734 | 0.05354 | -0.25 | 32.388
16 | 1.603 | 0.06141 | -0.246 | 26.108

## 86. Re 6M Mach 0.25 (2)
BIGFOIL.COM POLAR EXPORT
glennmartin4
Glenn Martin 4 |  |  |  | Cl Max: | 1.5721 | at alpha= | 14.5 | deg
XFOIL ncrit=9 |  |  |  | L/D Max: | 112.334 | at alpha= | 7.5 | deg
Re: | 6000000 |  |  | Cd Min: | 0.19013 | at alpha= | -18.5 | deg
Mach: | 0.25 |  |  | Cl=0 at alpha= | -2.8668 | deg
|  |  |  | @ Cl=0.1, Cd= | 0.0087376
|  |  |  | @ Cl=0.4, Cd= | 0.0089545
|  |  |  | @ Cl=0.6, Cd= | 0.0093396
alpha (deg) | Cl | Cd | Cm | Cl/Cd
-18.5 | -0.1901 | 0.19013 | -0.0937 | -0.99984
-18 | -0.1771 | 0.1846 | -0.0949 | -0.95937
-17.5 | -0.167 | 0.17327 | -0.1 | -0.96381
-17 | -0.1703 | 0.16286 | -0.102 | -1.0457
-16.5 | -0.1643 | 0.15498 | -0.1044 | -1.0601
-16 | -0.1547 | 0.14506 | -0.11 | -1.0665
-15.5 | -0.2132 | 0.12384 | -0.1171 | -1.7216
-15 | -0.2554 | 0.1078 | -0.1248 | -2.3692
-14.5 | -0.6801 | 0.04135 | -0.1733 | -16.4474
-14 | -0.814 | 0.03218 | -0.1563 | -25.2952
-13.5 | -0.8643 | 0.02531 | -0.1445 | -34.1486
-13 | -0.8384 | 0.02191 | -0.1401 | -38.2656
-12.5 | -0.8532 | 0.01974 | -0.1261 | -43.2219
-12 | -0.803 | 0.01844 | -0.1233 | -43.5466
-11.5 | -0.7659 | 0.0158 | -0.1189 | -48.4747
-11 | -0.7145 | 0.01462 | -0.1162 | -48.8714
-10.5 | -0.694 | 0.01343 | -0.1074 | -51.6754
-10 | -0.6462 | 0.01228 | -0.1039 | -52.6221
-9 | -0.5428 | 0.01061 | -0.0984 | -51.1593
-8.5 | -0.5191 | 0.01022 | -0.0898 | -50.7926
-8 | -0.4923 | 0.01002 | -0.082 | -49.1317
-7.5 | -0.4698 | 0.01001 | -0.0735 | -46.9331
-7 | -0.4252 | 0.00984 | -0.0696 | -43.2114
-6.5 | -0.3777 | 0.00959 | -0.0664 | -39.3848
-6 | -0.3285 | 0.00939 | -0.0636 | -34.984
-5.5 | -0.278 | 0.00925 | -0.0612 | -30.0541
-4.5 | -0.1751 | 0.00894 | -0.057 | -19.5861
-4 | -0.1222 | 0.00884 | -0.0554 | -13.8235
-3.5 | -0.0688 | 0.00874 | -0.054 | -7.8719
-3 | -0.0143 | 0.00868 | -0.0529 | -1.6475
-2.5 | 0.0394 | 0.0087 | -0.0517 | 4.5287
-2 | 0.0947 | 0.00873 | -0.0511 | 10.8477
-1.5 | 0.1501 | 0.00881 | -0.0505 | 17.0375
-1 | 0.2078 | 0.00888 | -0.0505 | 23.4009
-0.5 | 0.2662 | 0.00894 | -0.0508 | 29.7763
0 | 0.3362 | 0.00899 | -0.0537 | 37.3971
0.5 | 0.4081 | 0.00895 | -0.0572 | 45.5978
1 | 0.4637 | 0.00908 | -0.057 | 51.0683
1.5 | 0.5197 | 0.00919 | -0.0569 | 56.5506
2 | 0.5756 | 0.0093 | -0.0568 | 61.8925
2.5 | 0.6311 | 0.00939 | -0.0566 | 67.2098
3 | 0.6853 | 0.00953 | -0.0562 | 71.9098
3.5 | 0.7392 | 0.00969 | -0.0558 | 76.2848
4 | 0.7966 | 0.00972 | -0.0562 | 81.9547
4.5 | 0.8647 | 0.00914 | -0.0597 | 94.6061
6 | 1.1342 | 0.01047 | -0.0836 | 108.3286
6.5 | 1.2166 | 0.011 | -0.0897 | 110.6
7 | 1.2658 | 0.01133 | -0.0884 | 111.7211
7.5 | 1.3525 | 0.01204 | -0.0961 | 112.3339
8 | 1.3702 | 0.01343 | -0.0889 | 102.0253
8.5 | 1.3903 | 0.01471 | -0.0824 | 94.5139
9 | 1.3863 | 0.017 | -0.0717 | 81.5471
9.5 | 1.4023 | 0.01856 | -0.0651 | 75.555
10 | 1.429 | 0.01971 | -0.0603 | 72.5013
10.5 | 1.4557 | 0.02091 | -0.0559 | 69.6174
11 | 1.4793 | 0.02231 | -0.0512 | 66.3066
11.5 | 1.5009 | 0.02392 | -0.0465 | 62.7467
12 | 1.5207 | 0.0257 | -0.0418 | 59.1712
12.5 | 1.5357 | 0.02785 | -0.037 | 55.1418
13 | 1.5483 | 0.03038 | -0.0324 | 50.9645
13.5 | 1.5612 | 0.03312 | -0.0285 | 47.1377
14 | 1.5716 | 0.03624 | -0.025 | 43.3664
14.5 | 1.5721 | 0.04039 | -0.0214 | 38.923
15 | 1.5721 | 0.04495 | -0.0187 | 34.9744
15.5 | 1.5643 | 0.05055 | -0.0167 | 30.9456
16 | 1.5515 | 0.05692 | -0.0152 | 27.2576
16.5 | 1.532 | 0.0642 | -0.0143 | 23.8629
17 | 1.5109 | 0.07174 | -0.0139 | 21.0608
17.5 | 1.4875 | 0.0798 | -0.0139 | 18.6404
18 | 1.454 | 0.08922 | -0.0147 | 16.2968
18.5 | 1.424 | 0.09853 | -0.0159 | 14.4525
19 | 1.3779 | 0.11005 | -0.0182 | 12.5207
19.5 | 1.3641 | 0.11765 | -0.02 | 11.5946

## 87. Re 6M Mach 0.50 (1)
BIGFOIL.COM POLAR EXPORT
glennmartin4
Glenn Martin 4 |  |  |  | Cl Max: | 2.378 | at alpha= | 9 | deg
JavaFoil+Calcfoil stall+Eppler ext transition |  |  |  | L/D Max: | 153.132 | at alpha= | 4 | deg
Re: | 6000000 |  |  | Cd Min: | 0.0077 | at alpha= | -8 | deg
Mach: | 0.5 |  |  | Cl=0 at alpha= | -9.451 | deg
|  |  |  | @ Cl=0.1, Cd= | 0.018337
|  |  |  | @ Cl=0.4, Cd= | 0.0088194
|  |  |  | @ Cl=0.6, Cd= | 0.0094524
alpha (deg) | Cl | Cd | Cm | Cl/Cd
-20 | -0.571 | 0.16105 | -0.093 | -3.548
-19.5 | -0.545 | 0.15082 | -0.094 | -3.616
-19 | -0.519 | 0.14252 | -0.096 | -3.641
-18.5 | -0.492 | 0.13725 | -0.097 | -3.588
-18 | -0.465 | 0.13618 | -0.097 | -3.418
-17.5 | -0.439 | 0.12719 | -0.098 | -3.451
-17 | -0.412 | 0.12206 | -0.098 | -3.374
-16.5 | -0.385 | 0.11781 | -0.098 | -3.267
-16 | -0.358 | 0.11286 | -0.099 | -3.172
-15.5 | -0.331 | 0.11876 | -0.101 | -2.789
-15 | -0.304 | 0.10824 | -0.103 | -2.813
-14.5 | -0.277 | 0.10318 | -0.102 | -2.686
-14 | -0.25 | 0.09266 | -0.106 | -2.703
-13.5 | -0.223 | 0.08669 | -0.109 | -2.578
-13 | -0.196 | 0.0805 | -0.112 | -2.44
-12.5 | -0.169 | 0.07366 | -0.116 | -2.297
-12 | -0.142 | 0.06946 | -0.118 | -2.041
-11.5 | -0.114 | 0.06484 | -0.121 | -1.762
-11 | -0.087 | 0.06055 | -0.123 | -1.43
-10.5 | -0.058 | 0.07834 | -0.099 | -0.742
-10 | -0.046 | 0.06362 | -0.1 | -0.724
-9.5 | -0.005 | 0.05848 | -0.103 | -0.086
-9 | 0.046 | 0.04408 | -0.149 | 1.036
-8.5 | 0.119 | 0.00928 | -0.22 | 12.832
-8 | 0.186 | 0.0077 | -0.223 | 24.147
-7.5 | 0.254 | 0.00899 | -0.225 | 28.31
-7 | 0.324 | 0.00885 | -0.228 | 36.595
-6.5 | 0.394 | 0.0088 | -0.23 | 44.776
-6 | 0.465 | 0.00903 | -0.233 | 51.503
-5.5 | 0.536 | 0.0092 | -0.235 | 58.224
-5 | 0.607 | 0.00948 | -0.238 | 64.02
-4.5 | 0.678 | 0.0095 | -0.24 | 71.342
-4 | 0.749 | 0.00852 | -0.242 | 87.876
-3.5 | 0.819 | 0.00875 | -0.244 | 93.621
-3 | 0.888 | 0.00892 | -0.247 | 99.496
-2.5 | 0.957 | 0.00934 | -0.249 | 102.443
-2 | 1.026 | 0.0094 | -0.251 | 109.083
-1.5 | 1.095 | 0.00958 | -0.253 | 114.318
-1 | 1.164 | 0.00977 | -0.255 | 119.061
-0.5 | 1.233 | 0.00999 | -0.257 | 123.325
0 | 1.309 | 0.0102 | -0.259 | 128.315
0.5 | 1.378 | 0.01044 | -0.261 | 131.92
1 | 1.446 | 0.01063 | -0.263 | 136.062
1.5 | 1.515 | 0.01326 | -0.265 | 114.255
2 | 1.582 | 0.01043 | -0.267 | 151.651
2.5 | 1.649 | 0.01328 | -0.269 | 124.167
3 | 1.716 | 0.01142 | -0.271 | 150.272
3.5 | 1.782 | 0.01368 | -0.272 | 130.23
4 | 1.847 | 0.01206 | -0.274 | 153.132
4.5 | 1.911 | 0.01251 | -0.276 | 152.847
5 | 1.975 | 0.01568 | -0.277 | 125.987
5.5 | 2.036 | 0.01416 | -0.279 | 143.736
6 | 2.095 | 0.01923 | -0.281 | 108.954
6.5 | 2.153 | 0.02014 | -0.282 | 106.858
7 | 2.208 | 0.02123 | -0.283 | 103.983
7.5 | 2.261 | 0.02782 | -0.285 | 81.282
8 | 2.311 | 0.02611 | -0.286 | 88.533
8.5 | 2.358 | 0.03197 | -0.287 | 73.77
9 | 2.378 | 0.03507 | -0.289 | 67.801
9.5 | 2.306 | 0.03364 | -0.29 | 68.54
10 | 1.969 | 0.04723 | -0.274 | 41.683
10.5 | 1.287 | 0.06409 | -0.259 | 20.075
11 | 1.301 | 0.07459 | -0.254 | 17.449
11.5 | 1.325 | 0.08374 | -0.252 | 15.819
12 | 1.223 | 0.08913 | -0.139 | 13.725
12.5 | 1.379 | 0.08877 | -0.25 | 15.539
13 | 1.396 | 0.10218 | -0.246 | 13.665
13.5 | 1.385 | 0.14971 | -0.227 | 9.253
14 | 1.412 | 0.17218 | -0.226 | 8.204

## 88. Re 6M Mach 0.50 (2)
BIGFOIL.COM POLAR EXPORT
glennmartin4
Glenn Martin 4 |  |  |  | Cl Max: | 1.4932 | at alpha= | 8.5 | deg
XFOIL ncrit=9 |  |  |  | L/D Max: | 95.9845 | at alpha= | 7 | deg
Re: | 6000000 |  |  | Cd Min: | 0.08493 | at alpha= | -10.5 | deg
Mach: | 0.5 |  |  | Cl=0 at alpha= | -2.5017 | deg
|  |  |  | @ Cl=0.1, Cd= | 0.0096571
|  |  |  | @ Cl=0.4, Cd= | 0.0098523
|  |  |  | @ Cl=0.6, Cd= | 0.010237
alpha (deg) | Cl | Cd | Cm | Cl/Cd
-10.5 | 0.0229 | 0.08493 | -0.1484 | 0.26963
-10 | 0.0135 | 0.07778 | -0.1478 | 0.17357
-9.5 | -0.023 | 0.07143 | -0.1439 | -0.32199
-9 | -0.0394 | 0.06359 | -0.1466 | -0.61959
-8 | -0.1076 | 0.04784 | -0.1517 | -2.2492
-7.5 | -0.16 | 0.04214 | -0.1418 | -3.7969
-7 | -0.2064 | 0.03488 | -0.1309 | -5.9174
-6.5 | -0.2411 | 0.02777 | -0.1186 | -8.682
-6 | -0.2816 | 0.02028 | -0.1029 | -13.8856
-5.5 | -0.3073 | 0.01457 | -0.0865 | -21.0913
-5 | -0.2969 | 0.01132 | -0.0737 | -26.2279
-4.5 | -0.2425 | 0.01048 | -0.0675 | -23.1393
-4 | -0.1826 | 0.01001 | -0.0629 | -18.2418
-3.5 | -0.1211 | 0.00974 | -0.0591 | -12.4333
-3 | -0.06 | 0.00964 | -0.0558 | -6.2241
-2.5 | 0.0002 | 0.00962 | -0.0528 | 0.02079
-2 | 0.0629 | 0.00964 | -0.0506 | 6.5249
-1.5 | 0.1278 | 0.00967 | -0.0493 | 13.2161
-1 | 0.1951 | 0.0097 | -0.0486 | 20.1134
-0.5 | 0.2667 | 0.00972 | -0.0492 | 27.4383
0 | 0.344 | 0.00979 | -0.0513 | 35.1379
0.5 | 0.4159 | 0.00987 | -0.0524 | 42.1378
1 | 0.4844 | 0.00994 | -0.0528 | 48.7324
1.5 | 0.5468 | 0.01009 | -0.052 | 54.1923
2 | 0.6085 | 0.01026 | -0.0511 | 59.308
2.5 | 0.6692 | 0.01048 | -0.05 | 63.855
3 | 0.7311 | 0.01065 | -0.0491 | 68.6479
3.5 | 0.7902 | 0.01089 | -0.0478 | 72.562
4 | 0.8457 | 0.01123 | -0.0457 | 75.3072
4.5 | 0.9048 | 0.0115 | -0.0443 | 78.6783
5 | 0.9762 | 0.01138 | -0.0458 | 85.7821
5.5 | 1.0387 | 0.01135 | -0.0454 | 91.5154
6.5 | 1.2846 | 0.0136 | -0.0695 | 94.4559
7 | 1.3601 | 0.01417 | -0.071 | 95.9845
7.5 | 1.4375 | 0.01504 | -0.0733 | 95.5785
8 | 1.4547 | 0.01676 | -0.0646 | 86.7959
8.5 | 1.4932 | 0.01921 | -0.0614 | 77.7303
9 | 1.4722 | 0.02261 | -0.0486 | 65.1128
10 | 1.4425 | 0.03193 | -0.0315 | 45.1769
10.5 | 1.4553 | 0.03551 | -0.0269 | 40.9828
11 | 1.4578 | 0.03973 | -0.022 | 36.6927
11.5 | 1.4562 | 0.04533 | -0.0193 | 32.1244
12 | 1.4498 | 0.05126 | -0.0169 | 28.2833
12.5 | 1.4257 | 0.05868 | -0.0146 | 24.2962
13 | 1.3939 | 0.06692 | -0.0129 | 20.8293
13.5 | 1.3574 | 0.0758 | -0.0121 | 17.9077

## 89. Re 7M Mach 0.00 (1)
BIGFOIL.COM POLAR EXPORT
glennmartin4
Glenn Martin 4 |  |  |  | Cl Max: | 2.333 | at alpha= | 12.5 | deg
JavaFoil+Calcfoil stall+Eppler ext transition |  |  |  | L/D Max: | 178.101 | at alpha= | 4.5 | deg
Re: | 7000000 |  |  | Cd Min: | 0.0067 | at alpha= | -11.5 | deg
Mach: | 0 |  |  | Cl=0 at alpha= | -9.4474 | deg
|  |  |  | @ Cl=0.1, Cd= | 0.0069155
|  |  |  | @ Cl=0.4, Cd= | 0.0071162
|  |  |  | @ Cl=0.6, Cd= | 0.0083223
alpha (deg) | Cl | Cd | Cm | Cl/Cd
-20 | -0.467 | 0.15129 | -0.076 | -3.088
-19.5 | -0.469 | 0.14505 | -0.077 | -3.236
-19 | -0.471 | 0.13654 | -0.08 | -3.449
-18.5 | -0.47 | 0.13106 | -0.081 | -3.586
-18 | -0.467 | 0.1255 | -0.082 | -3.72
-17.5 | -0.462 | 0.1189 | -0.084 | -3.884
-17 | -0.454 | 0.11218 | -0.087 | -4.05
-16.5 | -0.444 | 0.10556 | -0.089 | -4.207
-16 | -0.431 | 0.10037 | -0.091 | -4.293
-15.5 | -0.415 | 0.09442 | -0.094 | -4.396
-15 | -0.396 | 0.089 | -0.096 | -4.45
-14.5 | -0.376 | 0.08057 | -0.103 | -4.664
-14 | -0.353 | 0.07142 | -0.111 | -4.945
-13.5 | -0.325 | 0.06745 | -0.113 | -4.812
-13 | -0.293 | 0.0634 | -0.115 | -4.625
-12.5 | -0.303 | 0.00886 | -0.168 | -34.173
-12 | -0.264 | 0.00686 | -0.174 | -38.457
-11.5 | -0.218 | 0.0067 | -0.177 | -32.487
-11 | -0.168 | 0.00837 | -0.18 | -20.089
-10.5 | -0.116 | 0.0083 | -0.182 | -13.973
-10 | -0.062 | 0.00814 | -0.184 | -7.595
-9.5 | -0.006 | 0.00718 | -0.187 | -0.836
-9 | 0.051 | 0.007 | -0.189 | 7.296
-8.5 | 0.109 | 0.0069 | -0.191 | 15.788
-8 | 0.168 | 0.00795 | -0.193 | 21.057
-7.5 | 0.227 | 0.00786 | -0.195 | 28.843
-7 | 0.286 | 0.00789 | -0.198 | 36.295
-6.5 | 0.346 | 0.00701 | -0.2 | 49.436
-6 | 0.407 | 0.00713 | -0.202 | 57.057
-5.5 | 0.467 | 0.00799 | -0.204 | 58.542
-5 | 0.528 | 0.00824 | -0.206 | 64.144
-4.5 | 0.589 | 0.00849 | -0.208 | 69.45
-4 | 0.65 | 0.00756 | -0.21 | 86.062
-3.5 | 0.711 | 0.00772 | -0.212 | 92.056
-3 | 0.771 | 0.00782 | -0.214 | 98.68
-2.5 | 0.831 | 0.008 | -0.216 | 103.858
-2 | 0.892 | 0.00809 | -0.218 | 110.19
-1.5 | 0.952 | 0.00824 | -0.219 | 115.599
-1 | 1.012 | 0.00838 | -0.221 | 120.729
-0.5 | 1.073 | 0.00852 | -0.223 | 125.86
0 | 1.139 | 0.00859 | -0.225 | 132.475
0.5 | 1.199 | 0.00877 | -0.227 | 136.712
1 | 1.259 | 0.01044 | -0.228 | 120.626
1.5 | 1.32 | 0.00819 | -0.23 | 161.099
2 | 1.38 | 0.00834 | -0.232 | 165.376
2.5 | 1.44 | 0.00865 | -0.233 | 166.398
3 | 1.5 | 0.00884 | -0.235 | 169.658
3.5 | 1.56 | 0.01074 | -0.236 | 145.168
4 | 1.619 | 0.01078 | -0.238 | 150.166
4.5 | 1.678 | 0.00942 | -0.239 | 178.101
5 | 1.737 | 0.00999 | -0.241 | 173.918
5.5 | 1.796 | 0.01037 | -0.242 | 173.14
6 | 1.854 | 0.01061 | -0.243 | 174.727
6.5 | 1.911 | 0.0109 | -0.245 | 175.397
7 | 1.969 | 0.0168 | -0.246 | 117.163
7.5 | 2.025 | 0.01711 | -0.247 | 118.399
8 | 2.082 | 0.01783 | -0.248 | 116.759
8.5 | 2.137 | 0.01851 | -0.249 | 115.459
9 | 2.188 | 0.01946 | -0.25 | 112.413
9.5 | 2.226 | 0.02021 | -0.251 | 110.146
10 | 2.259 | 0.0189 | -0.253 | 119.549
10.5 | 2.287 | 0.02211 | -0.254 | 103.436
11 | 2.308 | 0.02047 | -0.254 | 112.786
11.5 | 2.324 | 0.02491 | -0.255 | 93.294
12 | 2.332 | 0.02269 | -0.255 | 102.765
12.5 | 2.333 | 0.02768 | -0.256 | 84.302
13 | 2.328 | 0.02795 | -0.257 | 83.296
13.5 | 2.315 | 0.0293 | -0.257 | 79.032
14 | 2.296 | 0.03118 | -0.258 | 73.648
14.5 | 2.27 | 0.03224 | -0.259 | 70.418
15 | 2.238 | 0.03419 | -0.259 | 65.464
15.5 | 2.2 | 0.03569 | -0.26 | 61.649
16 | 2.157 | 0.03797 | -0.26 | 56.813
16.5 | 2.11 | 0.03948 | -0.261 | 53.44
17 | 1.96 | 0.04814 | -0.247 | 40.717
17.5 | 1.89 | 0.05308 | -0.245 | 35.607

## 90. Re 7M Mach 0.00 (2)
BIGFOIL.COM POLAR EXPORT
glennmartin4
Glenn Martin 4 |  |  |  | Cl Max: | 1.6383 | at alpha= | 16.5 | deg
XFOIL ncrit=9 |  |  |  | L/D Max: | 114.911 | at alpha= | 6 | deg
Re: | 7000000 |  |  | Cd Min: | 0.09253 | at alpha= | 20 | deg
Mach: | 0 |  |  | Cl=0 at alpha= | -2.957 | deg
|  |  |  | @ Cl=0.1, Cd= | 0.0083792
|  |  |  | @ Cl=0.4, Cd= | 0.0085837
|  |  |  | @ Cl=0.6, Cd= | 0.0088725
alpha (deg) | Cl | Cd | Cm | Cl/Cd
-19.5 | -1.094 | 0.03614 | -0.1682 | -30.2712
-19 | -1.1245 | 0.03181 | -0.1638 | -35.3505
-18.5 | -1.1448 | 0.02839 | -0.158 | -40.3241
-18 | -1.1536 | 0.02539 | -0.1519 | -45.4352
-17.5 | -1.1389 | 0.02348 | -0.1472 | -48.5051
-16.5 | -1.1577 | 0.02116 | -0.1246 | -54.7117
-16 | -1.1256 | 0.02005 | -0.1209 | -56.1397
-15.5 | -1.0855 | 0.0188 | -0.1187 | -57.7394
-15 | -1.0401 | 0.01775 | -0.1174 | -58.5972
-14.5 | -0.9926 | 0.01653 | -0.1164 | -60.0484
-14 | -0.9445 | 0.01562 | -0.1153 | -60.4673
-13.5 | -0.8952 | 0.01476 | -0.1144 | -60.6504
-13 | -0.8876 | 0.01434 | -0.1042 | -61.8968
-12.5 | -0.8418 | 0.0136 | -0.1022 | -61.8971
-12 | -0.7882 | 0.01292 | -0.1018 | -61.0062
-11.5 | -0.7345 | 0.01194 | -0.1016 | -61.5159
-11 | -0.6833 | 0.01131 | -0.1007 | -60.4156
-10.5 | -0.6545 | 0.01087 | -0.0947 | -60.2116
-10 | -0.6133 | 0.0104 | -0.0914 | -58.9712
-9.5 | -0.5657 | 0.0099 | -0.0895 | -57.1414
-9 | -0.4941 | 0.00907 | -0.0929 | -54.4763
-8.5 | -0.5109 | 0.00928 | -0.0766 | -55.0539
-8 | -0.4825 | 0.00926 | -0.0705 | -52.1058
-7.5 | -0.4464 | 0.00926 | -0.0661 | -48.2073
-7 | -0.4025 | 0.00911 | -0.0634 | -44.1822
-6.5 | -0.3564 | 0.00896 | -0.0612 | -39.7768
-6 | -0.3085 | 0.00888 | -0.0593 | -34.741
-5.5 | -0.2602 | 0.00869 | -0.0575 | -29.9425
-5 | -0.2108 | 0.00858 | -0.056 | -24.5688
-4.5 | -0.1608 | 0.00851 | -0.0547 | -18.8954
-4 | -0.1096 | 0.00844 | -0.0536 | -12.9858
-3.5 | -0.0579 | 0.00837 | -0.0527 | -6.9176
-3 | -0.0045 | 0.00832 | -0.0522 | -0.54087
-2.5 | 0.0478 | 0.00836 | -0.0515 | 5.7177
-2 | 0.1021 | 0.00838 | -0.0513 | 12.1838
-1.5 | 0.1562 | 0.00846 | -0.0512 | 18.4634
-1 | 0.2127 | 0.00852 | -0.0515 | 24.9648
-0.5 | 0.2701 | 0.00858 | -0.0522 | 31.4802
0 | 0.3399 | 0.00861 | -0.0557 | 39.4774
0.5 | 0.4085 | 0.00858 | -0.0591 | 47.6107
1 | 0.464 | 0.00868 | -0.0593 | 53.4562
1.5 | 0.5197 | 0.00876 | -0.0597 | 59.3265
2 | 0.5747 | 0.00884 | -0.06 | 65.0113
2.5 | 0.6292 | 0.00891 | -0.0601 | 70.6173
3 | 0.6821 | 0.00902 | -0.0599 | 75.6208
3.5 | 0.7332 | 0.00916 | -0.0595 | 80.0437
4 | 0.7874 | 0.0092 | -0.0597 | 85.587
4.5 | 0.8532 | 0.00864 | -0.0633 | 98.75
5 | 0.8988 | 0.00838 | -0.0618 | 107.2554
6 | 1.102 | 0.00959 | -0.0847 | 114.9114
6.5 | 1.157 | 0.01024 | -0.0853 | 112.9883
7 | 1.2096 | 0.01055 | -0.0856 | 114.654
7.5 | 1.2935 | 0.01143 | -0.0938 | 113.1671
8 | 1.3285 | 0.0125 | -0.0909 | 106.28
8.5 | 1.3613 | 0.01351 | -0.0874 | 100.7624
9 | 1.3647 | 0.01548 | -0.0784 | 88.1589
9.5 | 1.3936 | 0.01637 | -0.0743 | 85.1313
10 | 1.4232 | 0.01722 | -0.0705 | 82.6481
10.5 | 1.4538 | 0.01806 | -0.067 | 80.4983
11 | 1.4803 | 0.01903 | -0.0629 | 77.7877
11.5 | 1.5056 | 0.02011 | -0.0588 | 74.8682
12 | 1.5292 | 0.02131 | -0.0547 | 71.7597
12.5 | 1.5498 | 0.02269 | -0.0503 | 68.3032
13 | 1.5688 | 0.02422 | -0.046 | 64.7729
13.5 | 1.5871 | 0.02588 | -0.0419 | 61.3253
14 | 1.6043 | 0.02778 | -0.0382 | 57.7502
14.5 | 1.6141 | 0.0303 | -0.0339 | 53.2706
15 | 1.6264 | 0.03285 | -0.0304 | 49.5099
15.5 | 1.6331 | 0.03595 | -0.027 | 45.427
16 | 1.6365 | 0.03956 | -0.0239 | 41.3675
16.5 | 1.6383 | 0.04359 | -0.0214 | 37.5843
17 | 1.6364 | 0.04822 | -0.0194 | 33.9361
17.5 | 1.6286 | 0.05371 | -0.0179 | 30.3221
18 | 1.6089 | 0.06074 | -0.0168 | 26.4883
18.5 | 1.5913 | 0.06766 | -0.0163 | 23.5191
19 | 1.564 | 0.07596 | -0.0162 | 20.5898
19.5 | 1.5411 | 0.08394 | -0.0166 | 18.3595
20 | 1.5145 | 0.09253 | -0.0175 | 16.3677

## 91. Re 7M Mach 0.10 (1)
BIGFOIL.COM POLAR EXPORT
glennmartin4
Glenn Martin 4 |  |  |  | Cl Max: | 2.331 | at alpha= | 12 | deg
JavaFoil+Calcfoil stall+Eppler ext transition |  |  |  | L/D Max: | 174.58 | at alpha= | 6.5 | deg
Re: | 7000000 |  |  | Cd Min: | 0.0061 | at alpha= | -11.5 | deg
Mach: | 0.1 |  |  | Cl=0 at alpha= | -9.4474 | deg
|  |  |  | @ Cl=0.1, Cd= | 0.0069847
|  |  |  | @ Cl=0.4, Cd= | 0.0071071
|  |  |  | @ Cl=0.6, Cd= | 0.0084013
alpha (deg) | Cl | Cd | Cm | Cl/Cd
-20 | -0.439 | 0.15431 | -0.074 | -2.842
-19.5 | -0.444 | 0.14988 | -0.075 | -2.96
-19 | -0.448 | 0.13921 | -0.078 | -3.216
-18.5 | -0.45 | 0.13196 | -0.081 | -3.408
-18 | -0.45 | 0.12539 | -0.083 | -3.585
-17.5 | -0.447 | 0.11969 | -0.085 | -3.731
-17 | -0.442 | 0.11192 | -0.088 | -3.946
-16.5 | -0.433 | 0.1071 | -0.088 | -4.044
-16 | -0.422 | 0.0999 | -0.092 | -4.229
-15.5 | -0.408 | 0.09535 | -0.093 | -4.278
-15 | -0.391 | 0.08961 | -0.096 | -4.358
-14.5 | -0.37 | 0.08465 | -0.098 | -4.369
-14 | -0.349 | 0.07388 | -0.109 | -4.725
-13.5 | -0.322 | 0.06818 | -0.113 | -4.728
-13 | -0.292 | 0.06445 | -0.115 | -4.524
-12.5 | -0.3 | 0.01018 | -0.168 | -29.442
-12 | -0.263 | 0.00707 | -0.174 | -37.196
-11.5 | -0.218 | 0.0061 | -0.178 | -35.76
-11 | -0.168 | 0.00841 | -0.18 | -20.024
-10.5 | -0.116 | 0.00837 | -0.183 | -13.888
-10 | -0.062 | 0.00822 | -0.185 | -7.547
-9.5 | -0.006 | 0.00713 | -0.188 | -0.845
-9 | 0.051 | 0.00701 | -0.19 | 7.318
-8.5 | 0.109 | 0.00698 | -0.192 | 15.667
-8 | 0.168 | 0.00793 | -0.194 | 21.209
-7.5 | 0.228 | 0.00789 | -0.196 | 28.856
-7 | 0.288 | 0.00789 | -0.199 | 36.468
-6.5 | 0.348 | 0.00709 | -0.201 | 49.107
-6 | 0.409 | 0.00711 | -0.203 | 57.526
-5.5 | 0.47 | 0.00798 | -0.205 | 58.847
-5 | 0.531 | 0.00724 | -0.207 | 73.357
-4.5 | 0.592 | 0.00852 | -0.209 | 69.481
-4 | 0.654 | 0.0076 | -0.211 | 86.038
-3.5 | 0.715 | 0.00771 | -0.213 | 92.682
-3 | 0.775 | 0.0078 | -0.215 | 99.325
-2.5 | 0.835 | 0.00803 | -0.217 | 104.071
-2 | 0.896 | 0.00939 | -0.219 | 95.44
-1.5 | 0.957 | 0.00829 | -0.221 | 115.372
-1 | 1.017 | 0.0084 | -0.222 | 121.107
-0.5 | 1.078 | 0.00853 | -0.224 | 126.416
0 | 1.144 | 0.0086 | -0.226 | 133.026
0.5 | 1.205 | 0.00875 | -0.228 | 137.678
1 | 1.266 | 0.01048 | -0.229 | 120.773
1.5 | 1.326 | 0.00822 | -0.231 | 161.278
2 | 1.387 | 0.00845 | -0.233 | 164.173
2.5 | 1.447 | 0.00869 | -0.234 | 166.461
3 | 1.507 | 0.00888 | -0.236 | 169.667
3.5 | 1.567 | 0.0108 | -0.237 | 145.101
4 | 1.627 | 0.01086 | -0.239 | 149.814
4.5 | 1.686 | 0.0111 | -0.24 | 151.866
5 | 1.746 | 0.01011 | -0.242 | 172.618
5.5 | 1.804 | 0.01051 | -0.243 | 171.739
6 | 1.862 | 0.0107 | -0.244 | 173.991
6.5 | 1.92 | 0.011 | -0.246 | 174.58
7 | 1.977 | 0.01693 | -0.247 | 116.805
7.5 | 2.034 | 0.01737 | -0.248 | 117.108
8 | 2.091 | 0.01798 | -0.25 | 116.3
8.5 | 2.147 | 0.01886 | -0.251 | 113.829
9 | 2.197 | 0.01982 | -0.252 | 110.835
9.5 | 2.235 | 0.02062 | -0.253 | 108.401
10 | 2.267 | 0.01911 | -0.254 | 118.603
10.5 | 2.293 | 0.02239 | -0.255 | 102.416
11 | 2.313 | 0.02085 | -0.256 | 110.944
11.5 | 2.325 | 0.02206 | -0.257 | 105.42
12 | 2.331 | 0.02319 | -0.257 | 100.523
12.5 | 2.329 | 0.02842 | -0.258 | 81.967
13 | 2.32 | 0.02883 | -0.258 | 80.462
13.5 | 2.303 | 0.03025 | -0.259 | 76.11
14 | 2.278 | 0.03179 | -0.259 | 71.665
14.5 | 2.247 | 0.03369 | -0.26 | 66.678
15 | 2.208 | 0.0353 | -0.261 | 62.569
15.5 | 2.164 | 0.03714 | -0.261 | 58.271
16 | 2.114 | 0.03904 | -0.262 | 54.155
16.5 | 1.967 | 0.04655 | -0.249 | 42.258
17 | 1.892 | 0.05135 | -0.247 | 36.855

## 92. Re 7M Mach 0.10 (2)
BIGFOIL.COM POLAR EXPORT
glennmartin4
Glenn Martin 4 |  |  |  | Cl Max: | 1.6301 | at alpha= | 16.5 | deg
XFOIL ncrit=9 |  |  |  | L/D Max: | 114.431 | at alpha= | 6 | deg
Re: | 7000000 |  |  | Cd Min: | 0.09783 | at alpha= | 20 | deg
Mach: | 0.1 |  |  | Cl=0 at alpha= | -2.9451 | deg
|  |  |  | @ Cl=0.1, Cd= | 0.0084191
|  |  |  | @ Cl=0.4, Cd= | 0.0086141
|  |  |  | @ Cl=0.6, Cd= | 0.0089003
alpha (deg) | Cl | Cd | Cm | Cl/Cd
-19 | -0.9574 | 0.04387 | -0.1746 | -21.8236
-18 | -1.1071 | 0.02935 | -0.1612 | -37.7206
-17.5 | -1.0981 | 0.02706 | -0.1571 | -40.5802
-17 | -1.0994 | 0.02371 | -0.1515 | -46.3686
-16.5 | -1.0726 | 0.02226 | -0.1475 | -48.1851
-16 | -1.1166 | 0.0216 | -0.1284 | -51.6944
-15.5 | -1.082 | 0.02012 | -0.125 | -53.7773
-15 | -1.0405 | 0.01883 | -0.1227 | -55.2576
-14.5 | -0.9962 | 0.01736 | -0.1209 | -57.3848
-14 | -0.9491 | 0.01629 | -0.1194 | -58.2627
-13.5 | -0.9007 | 0.01529 | -0.118 | -58.9078
-13 | -0.8932 | 0.01478 | -0.1076 | -60.433
-12.5 | -0.8483 | 0.01396 | -0.1051 | -60.7665
-12 | -0.7942 | 0.01324 | -0.1045 | -59.9849
-11.5 | -0.7387 | 0.01231 | -0.1043 | -60.0081
-11 | -0.6875 | 0.01161 | -0.1031 | -59.2162
-10.5 | -0.6605 | 0.01105 | -0.0966 | -59.7738
-9.5 | -0.5707 | 0.01002 | -0.091 | -56.9561
-9 | -0.4992 | 0.00922 | -0.0941 | -54.1432
-8.5 | -0.5154 | 0.0094 | -0.0779 | -54.8298
-8 | -0.4872 | 0.00936 | -0.0715 | -52.0513
-7.5 | -0.4507 | 0.00935 | -0.067 | -48.2032
-7 | -0.4065 | 0.00918 | -0.0642 | -44.281
-6.5 | -0.3602 | 0.00901 | -0.0618 | -39.9778
-6 | -0.3119 | 0.00892 | -0.0598 | -34.9664
-5.5 | -0.263 | 0.00874 | -0.058 | -30.0915
-5 | -0.2133 | 0.00861 | -0.0564 | -24.7735
-4.5 | -0.1629 | 0.00854 | -0.055 | -19.0749
-4 | -0.1115 | 0.00847 | -0.0539 | -13.1641
-3.5 | -0.0594 | 0.0084 | -0.0529 | -7.0714
-3 | -0.0058 | 0.00835 | -0.0523 | -0.69461
-2.5 | 0.047 | 0.00838 | -0.0516 | 5.6086
-2 | 0.1012 | 0.00842 | -0.0513 | 12.019
-1.5 | 0.1558 | 0.00849 | -0.0512 | 18.351
-1 | 0.2126 | 0.00856 | -0.0515 | 24.8364
-0.5 | 0.2707 | 0.0086 | -0.0522 | 31.4767
0 | 0.3407 | 0.00864 | -0.0557 | 39.4329
0.5 | 0.4094 | 0.00861 | -0.059 | 47.5494
1 | 0.4653 | 0.0087 | -0.0593 | 53.4828
1.5 | 0.521 | 0.00879 | -0.0596 | 59.2719
2 | 0.5763 | 0.00887 | -0.0598 | 64.9718
2.5 | 0.6311 | 0.00894 | -0.0599 | 70.5928
3 | 0.6834 | 0.00907 | -0.0596 | 75.3473
3.5 | 0.7344 | 0.00922 | -0.059 | 79.6529
4 | 0.7891 | 0.00925 | -0.0593 | 85.3081
4.5 | 0.8549 | 0.00872 | -0.0627 | 98.039
5 | 0.9024 | 0.00846 | -0.0615 | 106.6667
6 | 1.1054 | 0.00966 | -0.0842 | 114.4306
6.5 | 1.159 | 0.01034 | -0.0843 | 112.089
7 | 1.2139 | 0.01063 | -0.085 | 114.1957
7.5 | 1.2981 | 0.01154 | -0.0932 | 112.487
8 | 1.3326 | 0.01264 | -0.0901 | 105.4272
9 | 1.367 | 0.01569 | -0.0771 | 87.1256
9.5 | 1.3951 | 0.01663 | -0.0728 | 83.8906
10 | 1.426 | 0.01747 | -0.0691 | 81.6256
10.5 | 1.4551 | 0.01839 | -0.0653 | 79.1245
11 | 1.4815 | 0.0194 | -0.0611 | 76.366
11.5 | 1.5077 | 0.0205 | -0.0572 | 73.5463
12 | 1.5306 | 0.02178 | -0.053 | 70.2755
12.5 | 1.5508 | 0.02324 | -0.0485 | 66.7298
13 | 1.5694 | 0.02485 | -0.0441 | 63.1549
13.5 | 1.5868 | 0.02664 | -0.04 | 59.5646
14 | 1.6024 | 0.02874 | -0.0361 | 55.755
14.5 | 1.6118 | 0.03141 | -0.0319 | 51.3149
15 | 1.622 | 0.03422 | -0.0284 | 47.3992
15.5 | 1.6282 | 0.0375 | -0.0251 | 43.4187
16 | 1.6297 | 0.04145 | -0.0221 | 39.3172
16.5 | 1.6301 | 0.04579 | -0.0198 | 35.5995
17 | 1.6244 | 0.05098 | -0.0181 | 31.8635
17.5 | 1.6149 | 0.0568 | -0.0168 | 28.4313
18 | 1.5921 | 0.06429 | -0.0159 | 24.7643
18.5 | 1.5704 | 0.0718 | -0.0156 | 21.8719
19 | 1.5396 | 0.08067 | -0.0159 | 19.0852
19.5 | 1.5155 | 0.08889 | -0.0165 | 17.0492
20 | 1.4876 | 0.09783 | -0.0177 | 15.206

## 93. Re 7M Mach 0.25 (1)
BIGFOIL.COM POLAR EXPORT
glennmartin4
Glenn Martin 4 |  |  |  | Cl Max: | 2.325 | at alpha= | 11 | deg
JavaFoil+Calcfoil stall+Eppler ext transition |  |  |  | L/D Max: | 170.73 | at alpha= | 4.5 | deg
Re: | 7000000 |  |  | Cd Min: | 0.00701 | at alpha= | -8.5 | deg
Mach: | 0.25 |  |  | Cl=0 at alpha= | -9.4483 | deg
|  |  |  | @ Cl=0.1, Cd= | 0.007046
|  |  |  | @ Cl=0.4, Cd= | 0.008104
|  |  |  | @ Cl=0.6, Cd= | 0.0086343
alpha (deg) | Cl | Cd | Cm | Cl/Cd
-20 | -0.158 | 0.17914 | -0.067 | -0.88
-19.5 | -0.199 | 0.17217 | -0.068 | -1.157
-19 | -0.233 | 0.16417 | -0.069 | -1.42
-18.5 | -0.262 | 0.15885 | -0.07 | -1.65
-18 | -0.287 | 0.14818 | -0.072 | -1.936
-17.5 | -0.308 | 0.13711 | -0.074 | -2.243
-17 | -0.324 | 0.12874 | -0.075 | -2.515
-16.5 | -0.336 | 0.1197 | -0.078 | -2.804
-16 | -0.343 | 0.11327 | -0.083 | -3.027
-15.5 | -0.345 | 0.10534 | -0.088 | -3.277
-15 | -0.342 | 0.09698 | -0.092 | -3.53
-14.5 | -0.334 | 0.08959 | -0.096 | -3.728
-14 | -0.32 | 0.08416 | -0.099 | -3.803
-13.5 | -0.301 | 0.07751 | -0.103 | -3.889
-13 | -0.277 | 0.07313 | -0.105 | -3.791
-12.5 | -0.251 | 0.06259 | -0.118 | -4.017
-12 | -0.229 | 0.03789 | -0.146 | -6.043
-11.5 | -0.215 | 0.00765 | -0.18 | -28.065
-11 | -0.169 | 0.00919 | -0.185 | -18.402
-10.5 | -0.118 | 0.00764 | -0.188 | -15.381
-10 | -0.063 | 0.00851 | -0.19 | -7.397
-9.5 | -0.006 | 0.0074 | -0.193 | -0.829
-9 | 0.052 | 0.00719 | -0.195 | 7.28
-8.5 | 0.112 | 0.00701 | -0.197 | 15.956
-8 | 0.172 | 0.008 | -0.2 | 21.522
-7.5 | 0.233 | 0.00804 | -0.202 | 29.007
-7 | 0.295 | 0.00803 | -0.204 | 36.708
-6.5 | 0.357 | 0.008 | -0.206 | 44.647
-6 | 0.419 | 0.00815 | -0.208 | 51.433
-5.5 | 0.482 | 0.00813 | -0.211 | 59.334
-5 | 0.545 | 0.00832 | -0.213 | 65.529
-4.5 | 0.608 | 0.00868 | -0.215 | 70.097
-4 | 0.671 | 0.00773 | -0.217 | 86.851
-3.5 | 0.734 | 0.00903 | -0.219 | 81.284
-3 | 0.796 | 0.00801 | -0.221 | 99.357
-2.5 | 0.858 | 0.00817 | -0.223 | 105.061
-2 | 0.92 | 0.00832 | -0.225 | 110.587
-1.5 | 0.982 | 0.00848 | -0.227 | 115.889
-1 | 1.045 | 0.00862 | -0.228 | 121.141
-0.5 | 1.107 | 0.00871 | -0.23 | 127.026
0 | 1.175 | 0.00884 | -0.232 | 132.875
0.5 | 1.237 | 0.00897 | -0.234 | 138.008
1 | 1.3 | 0.01081 | -0.236 | 120.227
1.5 | 1.362 | 0.00849 | -0.238 | 160.454
2 | 1.424 | 0.00873 | -0.239 | 163.173
2.5 | 1.485 | 0.00901 | -0.241 | 164.841
3 | 1.547 | 0.00942 | -0.242 | 164.166
3.5 | 1.608 | 0.01125 | -0.244 | 142.895
4 | 1.669 | 0.0113 | -0.245 | 147.766
4.5 | 1.73 | 0.01013 | -0.247 | 170.73
5 | 1.79 | 0.01055 | -0.248 | 169.756
5.5 | 1.85 | 0.01096 | -0.25 | 168.752
6 | 1.909 | 0.01127 | -0.251 | 169.309
6.5 | 1.968 | 0.01475 | -0.253 | 133.409
7 | 2.026 | 0.01808 | -0.254 | 112.02
7.5 | 2.083 | 0.01872 | -0.255 | 111.27
8 | 2.14 | 0.01735 | -0.256 | 123.305
8.5 | 2.196 | 0.02031 | -0.258 | 108.128
9 | 2.245 | 0.02127 | -0.258 | 105.541
9.5 | 2.278 | 0.02221 | -0.26 | 102.542
10 | 2.303 | 0.0209 | -0.261 | 110.175
10.5 | 2.319 | 0.02204 | -0.262 | 105.206
11 | 2.325 | 0.02313 | -0.263 | 100.542
11.5 | 2.321 | 0.02489 | -0.264 | 93.246
12 | 2.306 | 0.02599 | -0.264 | 88.71
12.5 | 2.278 | 0.03214 | -0.265 | 70.855
13 | 2.237 | 0.03431 | -0.265 | 65.191
13.5 | 2.183 | 0.03567 | -0.266 | 61.202
14 | 2.116 | 0.03732 | -0.267 | 56.71
14.5 | 2.037 | 0.04028 | -0.267 | 50.563
15 | 1.861 | 0.04597 | -0.255 | 40.491
15.5 | 1.742 | 0.05139 | -0.252 | 33.907
16 | 1.613 | 0.05854 | -0.248 | 27.548

## 94. Re 7M Mach 0.25 (2)
BIGFOIL.COM POLAR EXPORT
glennmartin4
Glenn Martin 4 |  |  |  | Cl Max: | 1.5903 | at alpha= | 15 | deg
XFOIL ncrit=9 |  |  |  | L/D Max: | 111.821 | at alpha= | 7 | deg
Re: | 7000000 |  |  | Cd Min: | 0.18778 | at alpha= | -19 | deg
Mach: | 0.25 |  |  | Cl=0 at alpha= | -2.8821 | deg
|  |  |  | @ Cl=0.1, Cd= | 0.0086048
|  |  |  | @ Cl=0.4, Cd= | 0.0087741
|  |  |  | @ Cl=0.6, Cd= | 0.0090948
alpha (deg) | Cl | Cd | Cm | Cl/Cd
-19 | -0.19 | 0.18778 | -0.1001 | -1.0118
-18.5 | -0.1734 | 0.1868 | -0.1 | -0.92827
-18 | -0.1961 | 0.16996 | -0.1017 | -1.1538
-17 | -0.1975 | 0.14947 | -0.1096 | -1.3213
-16.5 | -0.218 | 0.13642 | -0.1142 | -1.598
-16 | -0.1509 | 0.13884 | -0.1174 | -1.0869
-15 | -0.3376 | 0.09066 | -0.1383 | -3.7238
-14.5 | -0.8336 | 0.0312 | -0.1655 | -26.7179
-14 | -0.8824 | 0.02622 | -0.1525 | -33.6537
-13.5 | -0.8799 | 0.02212 | -0.145 | -39.7785
-13 | -0.8463 | 0.01943 | -0.1408 | -43.5564
-12.5 | -0.8562 | 0.01794 | -0.1269 | -47.7258
-12 | -0.8064 | 0.01675 | -0.1238 | -48.1433
-11.5 | -0.7615 | 0.0146 | -0.1204 | -52.1575
-11 | -0.7101 | 0.01354 | -0.1176 | -52.4446
-10.5 | -0.6843 | 0.01272 | -0.1096 | -53.7972
-9.5 | -0.5964 | 0.01091 | -0.1008 | -54.6654
-9 | -0.5444 | 0.01007 | -0.0981 | -54.0616
-8.5 | -0.5411 | 0.01009 | -0.0853 | -53.6274
-8 | -0.5132 | 0.01002 | -0.0777 | -51.2176
-7.5 | -0.4753 | 0.00983 | -0.0724 | -48.352
-7 | -0.4291 | 0.0096 | -0.0689 | -44.6979
-6.5 | -0.3802 | 0.00936 | -0.0659 | -40.6197
-6 | -0.3305 | 0.00915 | -0.0632 | -36.1202
-5.5 | -0.2791 | 0.00899 | -0.0609 | -31.0456
-5 | -0.2273 | 0.00883 | -0.0589 | -25.7418
-4.5 | -0.1749 | 0.00872 | -0.057 | -20.0573
-4 | -0.1217 | 0.00862 | -0.0555 | -14.1183
-3.5 | -0.0681 | 0.00858 | -0.0541 | -7.9371
-3 | -0.0128 | 0.0085 | -0.0532 | -1.5059
-2.5 | 0.0415 | 0.00853 | -0.0522 | 4.8652
-2 | 0.0961 | 0.0086 | -0.0514 | 11.1744
-1.5 | 0.1528 | 0.00867 | -0.0511 | 17.624
-1 | 0.212 | 0.00872 | -0.0514 | 24.3119
-0.5 | 0.273 | 0.00877 | -0.0523 | 31.1288
0 | 0.3444 | 0.00879 | -0.0556 | 39.1809
0.5 | 0.4145 | 0.00877 | -0.0586 | 47.2634
1 | 0.4718 | 0.00886 | -0.0587 | 53.2506
1.5 | 0.5271 | 0.00898 | -0.0585 | 58.6971
2 | 0.5826 | 0.00906 | -0.0583 | 64.3046
2.5 | 0.6376 | 0.00917 | -0.058 | 69.5311
3 | 0.6912 | 0.00933 | -0.0575 | 74.0836
3.5 | 0.7457 | 0.00945 | -0.0572 | 78.9101
4 | 0.8017 | 0.00953 | -0.0572 | 84.1238
4.5 | 0.8629 | 0.0094 | -0.0588 | 91.7979
5 | 0.923 | 0.00902 | -0.0602 | 102.3282
7 | 1.2401 | 0.01109 | -0.0824 | 111.8215
7.5 | 1.3253 | 0.01207 | -0.0901 | 109.8012
8 | 1.335 | 0.0133 | -0.0809 | 100.3759
9 | 1.3738 | 0.01677 | -0.0687 | 81.9201
9.5 | 1.4067 | 0.01807 | -0.0654 | 77.8473
10 | 1.4356 | 0.01916 | -0.061 | 74.9269
10.5 | 1.464 | 0.0203 | -0.0568 | 72.1182
11 | 1.4882 | 0.02165 | -0.0521 | 68.739
11.5 | 1.5125 | 0.02315 | -0.0478 | 65.3348
12 | 1.5323 | 0.0249 | -0.0431 | 61.5382
12.5 | 1.5494 | 0.02689 | -0.0383 | 57.6199
13 | 1.5649 | 0.02915 | -0.0339 | 53.6844
13.5 | 1.5779 | 0.03178 | -0.0298 | 49.6507
14 | 1.5885 | 0.03481 | -0.026 | 45.6334
14.5 | 1.5884 | 0.03886 | -0.0221 | 40.8749
15 | 1.5903 | 0.04312 | -0.0192 | 36.8808
15.5 | 1.5894 | 0.04796 | -0.017 | 33.1401
16 | 1.5774 | 0.05408 | -0.0153 | 29.1679
16.5 | 1.5628 | 0.06074 | -0.0142 | 25.7293
17 | 1.5419 | 0.06815 | -0.0135 | 22.6251
17.5 | 1.5157 | 0.07636 | -0.0133 | 19.8494
18 | 1.4778 | 0.08615 | -0.0139 | 17.1538
18.5 | 1.4495 | 0.09509 | -0.0149 | 15.2435
19 | 1.4117 | 0.10545 | -0.0166 | 13.3874
19.5 | 1.3871 | 0.11432 | -0.0186 | 12.1335
20 | 1.3682 | 0.12257 | -0.0208 | 11.1626

## 95. Re 7M Mach 0.50 (1)
BIGFOIL.COM POLAR EXPORT
glennmartin4
Glenn Martin 4 |  |  |  | Cl Max: | 2.378 | at alpha= | 9 | deg
JavaFoil+Calcfoil stall+Eppler ext transition |  |  |  | L/D Max: | 158.23 | at alpha= | 4 | deg
Re: | 7000000 |  |  | Cd Min: | 0.00841 | at alpha= | -4 | deg
Mach: | 0.5 |  |  | Cl=0 at alpha= | -9.4576 | deg
|  |  |  | @ Cl=0.1, Cd= | 0.0093991
|  |  |  | @ Cl=0.4, Cd= | 0.0088152
|  |  |  | @ Cl=0.6, Cd= | 0.0093293
alpha (deg) | Cl | Cd | Cm | Cl/Cd
-20 | -0.571 | 0.15951 | -0.093 | -3.583
-19.5 | -0.545 | 0.14972 | -0.094 | -3.643
-19 | -0.519 | 0.14127 | -0.096 | -3.674
-18.5 | -0.493 | 0.13575 | -0.097 | -3.628
-18 | -0.466 | 0.13439 | -0.097 | -3.464
-17.5 | -0.439 | 0.12526 | -0.099 | -3.505
-17 | -0.412 | 0.12116 | -0.099 | -3.401
-16.5 | -0.385 | 0.11664 | -0.099 | -3.3
-16 | -0.358 | 0.11165 | -0.1 | -3.207
-15.5 | -0.331 | 0.11664 | -0.101 | -2.84
-15 | -0.305 | 0.10679 | -0.104 | -2.852
-14.5 | -0.277 | 0.10128 | -0.103 | -2.738
-14 | -0.251 | 0.09125 | -0.108 | -2.747
-13.5 | -0.224 | 0.08525 | -0.11 | -2.623
-13 | -0.197 | 0.07887 | -0.113 | -2.492
-12.5 | -0.169 | 0.07287 | -0.117 | -2.324
-12 | -0.142 | 0.0688 | -0.119 | -2.062
-11.5 | -0.114 | 0.06426 | -0.122 | -1.779
-11 | -0.087 | 0.06203 | -0.124 | -1.397
-10.5 | -0.058 | 0.07792 | -0.099 | -0.746
-10 | -0.046 | 0.06269 | -0.101 | -0.735
-9.5 | -0.005 | 0.05403 | -0.124 | -0.094
-9 | 0.054 | 0.01022 | -0.215 | 5.279
-8.5 | 0.119 | 0.00906 | -0.22 | 13.145
-8 | 0.186 | 0.00892 | -0.223 | 20.855
-7.5 | 0.254 | 0.00888 | -0.225 | 28.648
-7 | 0.324 | 0.00859 | -0.228 | 37.731
-6.5 | 0.394 | 0.0088 | -0.23 | 44.791
-6 | 0.465 | 0.00898 | -0.233 | 51.758
-5.5 | 0.536 | 0.00914 | -0.235 | 58.63
-5 | 0.607 | 0.00935 | -0.238 | 64.934
-4.5 | 0.678 | 0.00941 | -0.24 | 72.068
-4 | 0.749 | 0.00841 | -0.242 | 89.053
-3.5 | 0.819 | 0.00858 | -0.244 | 95.404
-3 | 0.888 | 0.00872 | -0.247 | 101.861
-2.5 | 0.957 | 0.00916 | -0.249 | 104.454
-2 | 1.026 | 0.00919 | -0.251 | 111.673
-1.5 | 1.095 | 0.00935 | -0.253 | 117.055
-1 | 1.164 | 0.00955 | -0.255 | 121.824
-0.5 | 1.233 | 0.00977 | -0.257 | 126.183
0 | 1.309 | 0.00996 | -0.259 | 131.395
0.5 | 1.378 | 0.01015 | -0.261 | 135.803
1 | 1.446 | 0.0104 | -0.263 | 139.133
1.5 | 1.515 | 0.01295 | -0.265 | 116.94
2 | 1.582 | 0.01014 | -0.267 | 156.05
2.5 | 1.649 | 0.01082 | -0.269 | 152.393
3 | 1.716 | 0.01109 | -0.271 | 154.728
3.5 | 1.782 | 0.01334 | -0.272 | 133.603
4 | 1.847 | 0.01167 | -0.274 | 158.23
4.5 | 1.911 | 0.01525 | -0.276 | 125.345
5 | 1.975 | 0.01301 | -0.277 | 151.833
5.5 | 2.036 | 0.01378 | -0.279 | 147.725
6 | 2.095 | 0.01872 | -0.28 | 111.91
6.5 | 2.153 | 0.01978 | -0.282 | 108.819
7 | 2.208 | 0.02113 | -0.283 | 104.478
7.5 | 2.261 | 0.02376 | -0.285 | 95.149
8 | 2.311 | 0.02902 | -0.286 | 79.632
8.5 | 2.358 | 0.03086 | -0.288 | 76.411
9 | 2.378 | 0.03392 | -0.289 | 70.097
9.5 | 2.306 | 0.03244 | -0.29 | 71.071
10 | 1.979 | 0.04547 | -0.276 | 43.534
10.5 | 1.292 | 0.0619 | -0.261 | 20.872
11 | 1.304 | 0.07305 | -0.255 | 17.848
11.5 | 1.326 | 0.0811 | -0.253 | 16.351
12 | 1.223 | 0.08736 | -0.14 | 14.005
12.5 | 1.382 | 0.08656 | -0.251 | 15.965
13 | 1.399 | 0.10115 | -0.247 | 13.83
13.5 | 1.387 | 0.14747 | -0.228 | 9.405
14 | 1.413 | 0.16259 | -0.227 | 8.693

## 96. Re 7M Mach 0.50 (2)
BIGFOIL.COM POLAR EXPORT
glennmartin4
Glenn Martin 4 |  |  |  | Cl Max: | 1.4777 | at alpha= | 11.5 | deg
XFOIL ncrit=9 |  |  |  | L/D Max: | 96.8669 | at alpha= | 7 | deg
Re: | 7000000 |  |  | Cd Min: | 0.12832 | at alpha= | 16.5 | deg
Mach: | 0.5 |  |  | Cl=0 at alpha= | -2.505 | deg
|  |  |  | @ Cl=0.1, Cd= | 0.0094675
|  |  |  | @ Cl=0.4, Cd= | 0.0096197
|  |  |  | @ Cl=0.6, Cd= | 0.010007
alpha (deg) | Cl | Cd | Cm | Cl/Cd
-4.5 | -0.2436 | 0.01005 | -0.0673 | -24.2388
-4 | -0.1828 | 0.00971 | -0.0629 | -18.826
-3.5 | -0.1206 | 0.00946 | -0.0592 | -12.7484
-3 | -0.0594 | 0.00941 | -0.0559 | -6.3124
-2.5 | 0.0006 | 0.00946 | -0.0529 | 0.063425
-1.5 | 0.1322 | 0.00947 | -0.0502 | 13.9599
-1 | 0.1999 | 0.00949 | -0.0496 | 21.0643
-0.5 | 0.2768 | 0.00951 | -0.0514 | 29.1062
0 | 0.3534 | 0.00956 | -0.0533 | 36.9665
0.5 | 0.4237 | 0.00965 | -0.054 | 43.9067
1 | 0.4931 | 0.00968 | -0.0546 | 50.9401
1.5 | 0.5534 | 0.00987 | -0.0533 | 56.0689
2 | 0.6147 | 0.01005 | -0.0523 | 61.1642
2.5 | 0.6769 | 0.01021 | -0.0515 | 66.2977
3 | 0.7384 | 0.01039 | -0.0505 | 71.0683
3.5 | 0.7976 | 0.01064 | -0.0492 | 74.9624
4 | 0.8548 | 0.01093 | -0.0474 | 78.2068
4.5 | 0.9127 | 0.01122 | -0.0457 | 81.3458
5 | 0.9746 | 0.01141 | -0.0449 | 85.4163
5.5 | 1.0393 | 0.0115 | -0.0449 | 90.3739
7 | 1.3387 | 0.01382 | -0.0662 | 96.8669
7.5 | 1.3962 | 0.0148 | -0.0647 | 94.3378
8 | 1.4188 | 0.01648 | -0.0571 | 86.0922
8.5 | 1.4628 | 0.01892 | -0.0551 | 77.315
9.5 | 1.4127 | 0.02769 | -0.0322 | 51.0184
10 | 1.4537 | 0.0309 | -0.0317 | 47.0453
10.5 | 1.4704 | 0.03424 | -0.0273 | 42.9439
11 | 1.4625 | 0.03798 | -0.0196 | 38.5071
11.5 | 1.4777 | 0.04338 | -0.0193 | 34.0641
12 | 1.4727 | 0.04914 | -0.0166 | 29.9695
12.5 | 1.4525 | 0.0562 | -0.0142 | 25.8452
13 | 1.4216 | 0.06428 | -0.0124 | 22.1157
13.5 | 1.3853 | 0.07301 | -0.0112 | 18.9741
14 | 1.3485 | 0.08225 | -0.0111 | 16.3951
14.5 | 1.3067 | 0.09212 | -0.0114 | 14.1848
15 | 1.2704 | 0.10214 | -0.013 | 12.4378
15.5 | 1.2483 | 0.11077 | -0.0145 | 11.2693
16 | 1.2303 | 0.11923 | -0.0164 | 10.3187
16.5 | 1.2091 | 0.12832 | -0.0189 | 9.4225

## 97. Re 8M Mach 0.00 (1)
BIGFOIL.COM POLAR EXPORT
glennmartin4
Glenn Martin 4 |  |  |  | Cl Max: | 2.333 | at alpha= | 12.5 | deg
JavaFoil+Calcfoil stall+Eppler ext transition |  |  |  | L/D Max: | 178.296 | at alpha= | 4 | deg
Re: | 8000000 |  |  | Cd Min: | 0.00665 | at alpha= | -12 | deg
Mach: | 0 |  |  | Cl=0 at alpha= | -9.4474 | deg
|  |  |  | @ Cl=0.1, Cd= | 0.0076172
|  |  |  | @ Cl=0.4, Cd= | 0.0076928
|  |  |  | @ Cl=0.6, Cd= | 0.0081931
alpha (deg) | Cl | Cd | Cm | Cl/Cd
-20 | -0.467 | 0.15027 | -0.076 | -3.109
-19.5 | -0.47 | 0.14416 | -0.077 | -3.258
-19 | -0.471 | 0.13623 | -0.08 | -3.458
-18.5 | -0.47 | 0.13149 | -0.081 | -3.573
-18 | -0.467 | 0.1249 | -0.083 | -3.74
-17.5 | -0.462 | 0.11766 | -0.085 | -3.926
-17 | -0.455 | 0.10998 | -0.088 | -4.136
-16.5 | -0.444 | 0.10576 | -0.089 | -4.2
-16 | -0.431 | 0.0998 | -0.092 | -4.32
-15.5 | -0.415 | 0.0939 | -0.094 | -4.421
-15 | -0.396 | 0.08855 | -0.096 | -4.473
-14.5 | -0.377 | 0.07834 | -0.106 | -4.812
-14 | -0.353 | 0.07181 | -0.111 | -4.915
-13.5 | -0.324 | 0.06808 | -0.112 | -4.762
-13 | -0.294 | 0.06218 | -0.117 | -4.724
-12.5 | -0.29 | 0.01635 | -0.16 | -17.767
-12 | -0.264 | 0.00665 | -0.174 | -39.739
-11.5 | -0.218 | 0.00842 | -0.177 | -25.887
-11 | -0.168 | 0.0083 | -0.18 | -20.249
-10.5 | -0.116 | 0.00724 | -0.182 | -16.015
-10 | -0.062 | 0.00709 | -0.184 | -8.721
-9.5 | -0.006 | 0.00696 | -0.187 | -0.863
-9 | 0.051 | 0.00684 | -0.189 | 7.462
-8.5 | 0.109 | 0.00776 | -0.191 | 14.032
-8 | 0.168 | 0.00779 | -0.193 | 21.513
-7.5 | 0.227 | 0.00697 | -0.195 | 32.529
-7 | 0.286 | 0.00772 | -0.198 | 37.076
-6.5 | 0.346 | 0.00702 | -0.2 | 49.316
-6 | 0.407 | 0.00778 | -0.202 | 52.31
-5.5 | 0.468 | 0.00703 | -0.204 | 66.461
-5 | 0.528 | 0.00818 | -0.206 | 64.589
-4.5 | 0.589 | 0.00835 | -0.208 | 70.593
-4 | 0.65 | 0.00748 | -0.21 | 86.954
-3.5 | 0.711 | 0.00759 | -0.212 | 93.744
-3 | 0.771 | 0.00768 | -0.214 | 100.395
-2.5 | 0.831 | 0.00901 | -0.216 | 92.315
-2 | 0.892 | 0.00798 | -0.218 | 111.773
-1.5 | 0.952 | 0.00809 | -0.22 | 117.744
-1 | 1.012 | 0.00823 | -0.221 | 122.974
-0.5 | 1.073 | 0.00831 | -0.223 | 129.122
0 | 1.139 | 0.0084 | -0.225 | 135.595
0.5 | 1.199 | 0.01001 | -0.227 | 119.754
1 | 1.259 | 0.0102 | -0.228 | 123.517
1.5 | 1.32 | 0.008 | -0.23 | 164.929
2 | 1.38 | 0.00818 | -0.232 | 168.651
2.5 | 1.44 | 0.0084 | -0.233 | 171.358
3 | 1.5 | 0.00863 | -0.235 | 173.79
3.5 | 1.56 | 0.01052 | -0.236 | 148.236
4 | 1.619 | 0.00908 | -0.238 | 178.296
4.5 | 1.678 | 0.00944 | -0.239 | 177.873
5 | 1.737 | 0.00991 | -0.241 | 175.258
5.5 | 1.796 | 0.01214 | -0.242 | 147.95
6 | 1.854 | 0.01046 | -0.243 | 177.217
6.5 | 1.911 | 0.01359 | -0.244 | 140.692
7 | 1.969 | 0.0162 | -0.246 | 121.514
7.5 | 2.025 | 0.017 | -0.247 | 119.159
8 | 2.082 | 0.01571 | -0.248 | 132.494
8.5 | 2.137 | 0.0181 | -0.249 | 118.099
9 | 2.188 | 0.01879 | -0.25 | 116.463
9.5 | 2.226 | 0.01952 | -0.252 | 114.052
10 | 2.259 | 0.01849 | -0.252 | 122.211
10.5 | 2.287 | 0.019 | -0.254 | 120.388
11 | 2.308 | 0.01983 | -0.254 | 116.424
11.5 | 2.324 | 0.0212 | -0.255 | 109.581
12 | 2.332 | 0.02225 | -0.256 | 104.823
12.5 | 2.333 | 0.027 | -0.256 | 86.413
13 | 2.328 | 0.02762 | -0.257 | 84.269
13.5 | 2.315 | 0.02902 | -0.257 | 79.781
14 | 2.296 | 0.03023 | -0.258 | 75.963
14.5 | 2.27 | 0.03178 | -0.259 | 71.429
15 | 2.238 | 0.03367 | -0.259 | 66.473
15.5 | 2.2 | 0.03507 | -0.26 | 62.745
16 | 2.157 | 0.03722 | -0.26 | 57.954
16.5 | 2.11 | 0.03856 | -0.261 | 54.714
17 | 1.966 | 0.04653 | -0.248 | 42.257
17.5 | 1.897 | 0.05109 | -0.246 | 37.137

## 98. Re 8M Mach 0.00 (2)
BIGFOIL.COM POLAR EXPORT
glennmartin4
Glenn Martin 4 |  |  |  | Cl Max: | 1.6566 | at alpha= | 16.5 | deg
XFOIL ncrit=9 |  |  |  | L/D Max: | 118.834 | at alpha= | 6.5 | deg
Re: | 8000000 |  |  | Cd Min: | 0.08885 | at alpha= | 20 | deg
Mach: | 0 |  |  | Cl=0 at alpha= | -2.9696 | deg
|  |  |  | @ Cl=0.1, Cd= | 0.0082767
|  |  |  | @ Cl=0.4, Cd= | 0.0084361
|  |  |  | @ Cl=0.6, Cd= | 0.0086859
alpha (deg) | Cl | Cd | Cm | Cl/Cd
-16.5 | -1.1469 | 0.02024 | -0.1275 | -56.665
-16 | -1.113 | 0.01914 | -0.1241 | -58.1505
-15.5 | -1.0728 | 0.01795 | -0.1218 | -59.766
-15 | -1.0282 | 0.01695 | -0.1202 | -60.6608
-14.5 | -0.9839 | 0.01573 | -0.1186 | -62.5493
-14 | -0.9363 | 0.01487 | -0.1174 | -62.9657
-13.5 | -0.8878 | 0.01404 | -0.1162 | -63.2336
-13 | -0.8742 | 0.0136 | -0.1073 | -64.2794
-12.5 | -0.8326 | 0.01296 | -0.1044 | -64.2438
-12 | -0.7811 | 0.01233 | -0.1036 | -63.3496
-11.5 | -0.7251 | 0.01148 | -0.1038 | -63.162
-11 | -0.6748 | 0.01088 | -0.1026 | -62.0221
-10.5 | -0.6495 | 0.01044 | -0.0959 | -62.2126
-10 | -0.6062 | 0.00997 | -0.0931 | -60.8024
-9.5 | -0.5122 | 0.00895 | -0.1015 | -57.2291
-9 | -0.5466 | 0.00936 | -0.0812 | -58.3974
-8.5 | -0.5254 | 0.00927 | -0.0735 | -56.6775
-8 | -0.4914 | 0.00923 | -0.0687 | -53.2394
-7.5 | -0.4491 | 0.00912 | -0.0656 | -49.2434
-7 | -0.4041 | 0.00896 | -0.0631 | -45.1004
-6.5 | -0.3576 | 0.00878 | -0.0609 | -40.7289
-6 | -0.3094 | 0.00868 | -0.0591 | -35.6452
-5 | -0.211 | 0.00841 | -0.056 | -25.0892
-4.5 | -0.1605 | 0.00834 | -0.0547 | -19.2446
-4 | -0.1087 | 0.00826 | -0.0538 | -13.1598
-3.5 | -0.0567 | 0.00822 | -0.053 | -6.8978
-3 | -0.0032 | 0.00818 | -0.0525 | -0.3912
-2.5 | 0.0494 | 0.00823 | -0.0519 | 6.0024
-2 | 0.1036 | 0.00828 | -0.0517 | 12.5121
-1.5 | 0.1583 | 0.00836 | -0.0516 | 18.9354
-1 | 0.2161 | 0.0084 | -0.0523 | 25.7262
-0.5 | 0.2764 | 0.00843 | -0.0536 | 32.7877
0 | 0.3464 | 0.00846 | -0.0572 | 40.9456
0.5 | 0.4137 | 0.00843 | -0.0603 | 49.0747
1 | 0.4697 | 0.0085 | -0.0606 | 55.2588
1.5 | 0.5246 | 0.0086 | -0.0608 | 61
2 | 0.5798 | 0.00866 | -0.0611 | 66.9515
2.5 | 0.6344 | 0.00873 | -0.0612 | 72.669
3 | 0.687 | 0.00886 | -0.061 | 77.5395
3.5 | 0.7396 | 0.00896 | -0.0608 | 82.5446
4 | 0.792 | 0.00906 | -0.0607 | 87.4172
4.5 | 0.8513 | 0.00889 | -0.0624 | 95.7593
5 | 0.9085 | 0.00854 | -0.0638 | 106.3817
5.5 | 0.9483 | 0.0084 | -0.061 | 112.8929
6 | 1.0838 | 0.00931 | -0.0804 | 116.4125
6.5 | 1.1622 | 0.00978 | -0.0865 | 118.8344
7 | 1.1929 | 0.01043 | -0.0817 | 114.372
7.5 | 1.25 | 0.01135 | -0.0836 | 110.1322
8 | 1.2793 | 0.01226 | -0.0793 | 104.3475
9 | 1.3365 | 0.01505 | -0.0715 | 88.804
9.5 | 1.3738 | 0.01603 | -0.0694 | 85.7018
10 | 1.4057 | 0.01683 | -0.0661 | 83.5235
10.5 | 1.4439 | 0.01765 | -0.0643 | 81.8074
11 | 1.4768 | 0.01858 | -0.0616 | 79.4833
11.5 | 1.5078 | 0.01964 | -0.0587 | 76.7719
12 | 1.5342 | 0.02077 | -0.0551 | 73.8662
12.5 | 1.5589 | 0.02201 | -0.0514 | 70.8269
13 | 1.5799 | 0.02346 | -0.0473 | 67.3444
13.5 | 1.5988 | 0.02506 | -0.0433 | 63.7989
14 | 1.6151 | 0.02695 | -0.0393 | 59.9295
14.5 | 1.626 | 0.02934 | -0.035 | 55.4192
15 | 1.6374 | 0.03188 | -0.0313 | 51.3614
15.5 | 1.6491 | 0.03455 | -0.0281 | 47.7308
16 | 1.6517 | 0.0381 | -0.0247 | 43.3517
16.5 | 1.6566 | 0.04175 | -0.0221 | 39.679
17 | 1.6547 | 0.04625 | -0.0199 | 35.7773
17.5 | 1.646 | 0.05168 | -0.0181 | 31.8498
18 | 1.6318 | 0.058 | -0.0168 | 28.1345
18.5 | 1.6169 | 0.06455 | -0.0162 | 25.0488
19 | 1.5887 | 0.07279 | -0.0158 | 21.8258
19.5 | 1.569 | 0.08027 | -0.016 | 19.5465
20 | 1.5412 | 0.08885 | -0.0167 | 17.3461

## 99. Re 8M Mach 0.10 (1)
BIGFOIL.COM POLAR EXPORT
glennmartin4
Glenn Martin 4 |  |  |  | Cl Max: | 2.331 | at alpha= | 12 | deg
JavaFoil+Calcfoil stall+Eppler ext transition |  |  |  | L/D Max: | 177.838 | at alpha= | 4 | deg
Re: | 8000000 |  |  | Cd Min: | 0.00691 | at alpha= | -9.5 | deg
Mach: | 0.1 |  |  | Cl=0 at alpha= | -9.4474 | deg
|  |  |  | @ Cl=0.1, Cd= | 0.0078709
|  |  |  | @ Cl=0.4, Cd= | 0.0077272
|  |  |  | @ Cl=0.6, Cd= | 0.0082455
alpha (deg) | Cl | Cd | Cm | Cl/Cd
-20 | -0.439 | 0.15364 | -0.075 | -2.855
-19.5 | -0.444 | 0.14721 | -0.076 | -3.015
-19 | -0.448 | 0.14044 | -0.078 | -3.187
-18.5 | -0.45 | 0.13175 | -0.081 | -3.415
-18 | -0.449 | 0.12569 | -0.083 | -3.575
-17.5 | -0.446 | 0.12028 | -0.084 | -3.712
-17 | -0.441 | 0.11346 | -0.086 | -3.889
-16.5 | -0.434 | 0.10546 | -0.09 | -4.112
-16 | -0.423 | 0.09974 | -0.092 | -4.237
-15.5 | -0.408 | 0.0954 | -0.093 | -4.276
-15 | -0.391 | 0.08951 | -0.096 | -4.364
-14.5 | -0.37 | 0.08423 | -0.098 | -4.392
-14 | -0.35 | 0.07265 | -0.11 | -4.814
-13.5 | -0.322 | 0.06852 | -0.112 | -4.702
-13 | -0.292 | 0.06435 | -0.115 | -4.532
-12.5 | -0.263 | 0.05159 | -0.128 | -5.091
-12 | -0.263 | 0.00694 | -0.174 | -37.919
-11.5 | -0.218 | 0.009 | -0.178 | -24.224
-11 | -0.168 | 0.00836 | -0.18 | -20.142
-10.5 | -0.116 | 0.00719 | -0.183 | -16.184
-10 | -0.062 | 0.00719 | -0.185 | -8.634
-9.5 | -0.006 | 0.00691 | -0.188 | -0.872
-9 | 0.051 | 0.00793 | -0.19 | 6.467
-8.5 | 0.109 | 0.00786 | -0.192 | 13.914
-8 | 0.168 | 0.00788 | -0.194 | 21.34
-7.5 | 0.228 | 0.00778 | -0.196 | 29.251
-7 | 0.288 | 0.00773 | -0.199 | 37.22
-6.5 | 0.348 | 0.00696 | -0.201 | 49.984
-6 | 0.409 | 0.00786 | -0.203 | 52.01
-5.5 | 0.47 | 0.00703 | -0.205 | 66.871
-5 | 0.531 | 0.00805 | -0.207 | 65.939
-4.5 | 0.592 | 0.00835 | -0.209 | 70.964
-4 | 0.654 | 0.00754 | -0.211 | 86.756
-3.5 | 0.715 | 0.00764 | -0.213 | 93.525
-3 | 0.775 | 0.00769 | -0.215 | 100.827
-2.5 | 0.836 | 0.00907 | -0.217 | 92.159
-2 | 0.896 | 0.00802 | -0.219 | 111.766
-1.5 | 0.957 | 0.00808 | -0.221 | 118.377
-1 | 1.017 | 0.00825 | -0.222 | 123.335
-0.5 | 1.078 | 0.00837 | -0.224 | 128.747
0 | 1.144 | 0.00845 | -0.226 | 135.468
0.5 | 1.205 | 0.00859 | -0.228 | 140.186
1 | 1.266 | 0.01028 | -0.229 | 123.167
1.5 | 1.326 | 0.0081 | -0.231 | 163.824
2 | 1.387 | 0.00825 | -0.233 | 168.145
2.5 | 1.447 | 0.00846 | -0.234 | 171.048
3 | 1.507 | 0.00867 | -0.236 | 173.839
3.5 | 1.567 | 0.01061 | -0.237 | 147.652
4 | 1.627 | 0.00915 | -0.239 | 177.838
4.5 | 1.686 | 0.00949 | -0.24 | 177.7
5 | 1.746 | 0.00998 | -0.242 | 174.941
5.5 | 1.804 | 0.01219 | -0.243 | 148.005
6 | 1.862 | 0.01054 | -0.244 | 176.631
6.5 | 1.92 | 0.01375 | -0.246 | 139.641
7 | 1.977 | 0.01632 | -0.247 | 121.135
7.5 | 2.034 | 0.01725 | -0.248 | 117.927
8 | 2.091 | 0.01595 | -0.249 | 131.053
8.5 | 2.147 | 0.01841 | -0.251 | 116.583
9 | 2.197 | 0.01914 | -0.252 | 114.772
9.5 | 2.235 | 0.01991 | -0.253 | 112.216
10 | 2.267 | 0.0187 | -0.254 | 121.203
10.5 | 2.293 | 0.01964 | -0.255 | 116.726
11 | 2.313 | 0.02032 | -0.256 | 113.787
11.5 | 2.325 | 0.02157 | -0.256 | 107.807
12 | 2.331 | 0.02273 | -0.257 | 102.552
12.5 | 2.329 | 0.0277 | -0.258 | 84.08
13 | 2.32 | 0.0285 | -0.258 | 81.381
13.5 | 2.303 | 0.02947 | -0.259 | 78.145
14 | 2.278 | 0.03093 | -0.259 | 73.666
14.5 | 2.247 | 0.03271 | -0.26 | 68.689
15 | 2.208 | 0.03475 | -0.261 | 63.55
15.5 | 2.164 | 0.03668 | -0.261 | 58.996
16 | 2.114 | 0.038 | -0.262 | 55.625
16.5 | 1.975 | 0.04491 | -0.251 | 43.974
17 | 1.9 | 0.04945 | -0.248 | 38.418

## 100. Re 8M Mach 0.10 (2)
BIGFOIL.COM POLAR EXPORT
glennmartin4
Glenn Martin 4 |  |  |  | Cl Max: | 1.649 | at alpha= | 16.5 | deg
XFOIL ncrit=9 |  |  |  | L/D Max: | 118.315 | at alpha= | 6.5 | deg
Re: | 8000000 |  |  | Cd Min: | 0.0939 | at alpha= | 20 | deg
Mach: | 0.1 |  |  | Cl=0 at alpha= | -2.9585 | deg
|  |  |  | @ Cl=0.1, Cd= | 0.008307
|  |  |  | @ Cl=0.4, Cd= | 0.0084665
|  |  |  | @ Cl=0.6, Cd= | 0.0087136
alpha (deg) | Cl | Cd | Cm | Cl/Cd
-17.5 | -1.0999 | 0.02461 | -0.1603 | -44.6932
-17 | -1.0835 | 0.02235 | -0.156 | -48.4787
-16.5 | -1.0566 | 0.02109 | -0.1518 | -50.0996
-16 | -1.1069 | 0.02058 | -0.1311 | -53.7852
-15.5 | -1.0706 | 0.0192 | -0.1279 | -55.7604
-15 | -1.0297 | 0.01796 | -0.1254 | -57.333
-14.5 | -0.9878 | 0.01652 | -0.1231 | -59.7942
-14 | -0.9412 | 0.01551 | -0.1214 | -60.6834
-13.5 | -0.8933 | 0.01455 | -0.1198 | -61.3952
-13 | -0.8795 | 0.014 | -0.1108 | -62.8214
-12.5 | -0.8391 | 0.01328 | -0.1073 | -63.1852
-12 | -0.7872 | 0.01262 | -0.1062 | -62.3772
-11.5 | -0.7297 | 0.0118 | -0.1064 | -61.839
-11 | -0.6789 | 0.01119 | -0.105 | -60.6702
-9.5 | -0.517 | 0.00905 | -0.103 | -57.1271
-9 | -0.5519 | 0.00945 | -0.0825 | -58.4021
-8.5 | -0.5298 | 0.00939 | -0.0748 | -56.4217
-8 | -0.4961 | 0.00933 | -0.0697 | -53.1726
-7.5 | -0.4539 | 0.00918 | -0.0664 | -49.4444
-7 | -0.4081 | 0.00903 | -0.0639 | -45.1938
-6.5 | -0.3614 | 0.00882 | -0.0616 | -40.9751
-6 | -0.3128 | 0.00872 | -0.0597 | -35.8716
-5.5 | -0.2637 | 0.00859 | -0.0579 | -30.6985
-5 | -0.2136 | 0.00845 | -0.0564 | -25.2781
-4.5 | -0.1627 | 0.00838 | -0.0551 | -19.4153
-4 | -0.1105 | 0.00829 | -0.0541 | -13.3293
-3.5 | -0.0582 | 0.00825 | -0.0532 | -7.0545
-3 | -0.0044 | 0.0082 | -0.0527 | -0.53659
-2.5 | 0.0486 | 0.00825 | -0.052 | 5.8909
-2 | 0.1027 | 0.00831 | -0.0517 | 12.3586
-1.5 | 0.158 | 0.00838 | -0.0517 | 18.8544
-1 | 0.2162 | 0.00842 | -0.0523 | 25.677
-0.5 | 0.2771 | 0.00846 | -0.0537 | 32.7541
0 | 0.3471 | 0.00849 | -0.0572 | 40.8834
0.5 | 0.4147 | 0.00846 | -0.0602 | 49.0189
1 | 0.4709 | 0.00853 | -0.0605 | 55.2052
1.5 | 0.5261 | 0.00863 | -0.0607 | 60.9618
2 | 0.5816 | 0.00869 | -0.0609 | 66.9275
2.5 | 0.6363 | 0.00876 | -0.0611 | 72.637
3 | 0.689 | 0.0089 | -0.0608 | 77.4157
3.5 | 0.7409 | 0.00901 | -0.0604 | 82.2309
4 | 0.7935 | 0.00911 | -0.0602 | 87.1021
5 | 0.911 | 0.0086 | -0.0633 | 105.9302
5.5 | 0.9529 | 0.00849 | -0.0609 | 112.2379
6 | 1.0858 | 0.00938 | -0.0796 | 115.7569
6.5 | 1.1654 | 0.00985 | -0.0858 | 118.3147
7 | 1.1972 | 0.01051 | -0.0811 | 113.9106
7.5 | 1.2525 | 0.01143 | -0.0826 | 109.5801
8 | 1.2818 | 0.01237 | -0.0781 | 103.6217
9 | 1.3379 | 0.0152 | -0.07 | 88.0197
9.5 | 1.3753 | 0.01628 | -0.0679 | 84.4779
10 | 1.4089 | 0.01708 | -0.0648 | 82.4883
10.5 | 1.4458 | 0.01797 | -0.0627 | 80.4563
11 | 1.4794 | 0.0189 | -0.0601 | 78.2751
11.5 | 1.5099 | 0.02002 | -0.0571 | 75.4196
12 | 1.5352 | 0.02126 | -0.0533 | 72.2107
12.5 | 1.5589 | 0.02259 | -0.0494 | 69.0084
13 | 1.5793 | 0.02413 | -0.0452 | 65.4496
13.5 | 1.5981 | 0.02583 | -0.0412 | 61.8699
14 | 1.6145 | 0.02781 | -0.0373 | 58.0547
14.5 | 1.6235 | 0.03044 | -0.0329 | 53.3344
15 | 1.6341 | 0.03315 | -0.0292 | 49.2941
15.5 | 1.6445 | 0.03604 | -0.0261 | 45.6299
16 | 1.6455 | 0.0399 | -0.0228 | 41.2406
16.5 | 1.649 | 0.04383 | -0.0204 | 37.6226
17 | 1.6432 | 0.0489 | -0.0184 | 33.6033
17.5 | 1.6324 | 0.05473 | -0.0168 | 29.8264
18 | 1.6161 | 0.06142 | -0.0159 | 26.3123
18.5 | 1.5972 | 0.0685 | -0.0154 | 23.3168
19 | 1.566 | 0.07724 | -0.0153 | 20.2745
19.5 | 1.5443 | 0.08506 | -0.0158 | 18.1554
20 | 1.5158 | 0.0939 | -0.0167 | 16.1427

## 101. Re 8M Mach 0.25 (1)
BIGFOIL.COM POLAR EXPORT
glennmartin4
Glenn Martin 4 |  |  |  | Cl Max: | 2.325 | at alpha= | 11 | deg
JavaFoil+Calcfoil stall+Eppler ext transition |  |  |  | L/D Max: | 173.011 | at alpha= | 6 | deg
Re: | 8000000 |  |  | Cd Min: | 0.00703 | at alpha= | -9 | deg
Mach: | 0.25 |  |  | Cl=0 at alpha= | -9.4483 | deg
|  |  |  | @ Cl=0.1, Cd= | 0.007806
|  |  |  | @ Cl=0.4, Cd= | 0.0080016
|  |  |  | @ Cl=0.6, Cd= | 0.0076327
alpha (deg) | Cl | Cd | Cm | Cl/Cd
-20 | -0.158 | 0.17664 | -0.067 | -0.892
-19.5 | -0.199 | 0.16941 | -0.068 | -1.176
-19 | -0.233 | 0.16452 | -0.069 | -1.417
-18.5 | -0.262 | 0.15682 | -0.07 | -1.671
-18 | -0.287 | 0.14663 | -0.072 | -1.957
-17.5 | -0.308 | 0.13602 | -0.074 | -2.261
-17 | -0.324 | 0.12782 | -0.075 | -2.533
-16.5 | -0.336 | 0.11942 | -0.079 | -2.812
-16 | -0.343 | 0.11228 | -0.084 | -3.056
-15.5 | -0.345 | 0.10434 | -0.088 | -3.31
-15 | -0.343 | 0.09565 | -0.094 | -3.583
-14.5 | -0.334 | 0.08854 | -0.097 | -3.775
-14 | -0.32 | 0.08351 | -0.099 | -3.834
-13.5 | -0.301 | 0.07707 | -0.103 | -3.912
-13 | -0.277 | 0.07269 | -0.105 | -3.815
-12.5 | -0.251 | 0.06257 | -0.118 | -4.019
-12 | -0.236 | 0.02651 | -0.157 | -8.917
-11.5 | -0.216 | 0.00963 | -0.181 | -22.384
-11 | -0.169 | 0.00857 | -0.185 | -19.755
-10.5 | -0.118 | 0.00848 | -0.188 | -13.858
-10 | -0.063 | 0.00744 | -0.19 | -8.463
-9.5 | -0.006 | 0.00718 | -0.193 | -0.854
-9 | 0.052 | 0.00703 | -0.195 | 7.449
-8.5 | 0.112 | 0.008 | -0.197 | 13.971
-8 | 0.172 | 0.00792 | -0.2 | 21.746
-7.5 | 0.233 | 0.00794 | -0.202 | 29.359
-7 | 0.295 | 0.00788 | -0.204 | 37.444
-6.5 | 0.357 | 0.00796 | -0.206 | 44.83
-6 | 0.419 | 0.00802 | -0.208 | 52.271
-5.5 | 0.482 | 0.00718 | -0.211 | 67.186
-5 | 0.545 | 0.00827 | -0.213 | 65.953
-4.5 | 0.608 | 0.00754 | -0.215 | 80.675
-4 | 0.671 | 0.00764 | -0.217 | 87.878
-3.5 | 0.734 | 0.00775 | -0.219 | 94.669
-3 | 0.796 | 0.00789 | -0.221 | 100.877
-2.5 | 0.858 | 0.00805 | -0.223 | 106.598
-2 | 0.92 | 0.00817 | -0.225 | 112.663
-1.5 | 0.983 | 0.00832 | -0.227 | 118.062
-1 | 1.045 | 0.00842 | -0.229 | 124.11
-0.5 | 1.107 | 0.00855 | -0.23 | 129.402
0 | 1.175 | 0.00868 | -0.232 | 135.306
0.5 | 1.237 | 0.0088 | -0.234 | 140.551
1 | 1.3 | 0.0106 | -0.236 | 122.558
1.5 | 1.362 | 0.00835 | -0.238 | 163.007
2 | 1.424 | 0.00852 | -0.239 | 167.143
2.5 | 1.485 | 0.00874 | -0.241 | 169.886
3 | 1.547 | 0.0092 | -0.242 | 168.101
3.5 | 1.608 | 0.01106 | -0.244 | 145.37
4 | 1.669 | 0.01147 | -0.245 | 145.509
4.5 | 1.73 | 0.01168 | -0.247 | 148.112
5 | 1.79 | 0.01046 | -0.248 | 171.232
5.5 | 1.85 | 0.01282 | -0.25 | 144.307
6 | 1.909 | 0.01103 | -0.251 | 173.011
6.5 | 1.968 | 0.01453 | -0.252 | 135.384
7 | 2.026 | 0.0176 | -0.254 | 115.109
7.5 | 2.083 | 0.01648 | -0.255 | 126.42
8 | 2.14 | 0.01697 | -0.256 | 126.068
8.5 | 2.196 | 0.01985 | -0.258 | 110.599
9 | 2.245 | 0.0208 | -0.259 | 107.932
9.5 | 2.278 | 0.02184 | -0.26 | 104.293
10 | 2.303 | 0.02045 | -0.261 | 112.595
10.5 | 2.319 | 0.02156 | -0.262 | 107.57
11 | 2.325 | 0.02283 | -0.263 | 101.841
11.5 | 2.321 | 0.02378 | -0.263 | 97.612
12 | 2.306 | 0.02543 | -0.264 | 90.663
12.5 | 2.278 | 0.03127 | -0.265 | 72.832
13 | 2.237 | 0.03319 | -0.265 | 67.382
13.5 | 2.183 | 0.0344 | -0.266 | 63.451
14 | 2.116 | 0.03667 | -0.267 | 57.702
14.5 | 2.037 | 0.03852 | -0.267 | 52.867
15 | 1.868 | 0.0444 | -0.256 | 42.081
15.5 | 1.749 | 0.04954 | -0.253 | 35.305
16 | 1.622 | 0.05595 | -0.25 | 28.981

## 102. Re 8M Mach 0.25 (2)
BIGFOIL.COM POLAR EXPORT
glennmartin4
Glenn Martin 4 |  |  |  | Cl Max: | 1.6088 | at alpha= | 15.5 | deg
XFOIL ncrit=9 |  |  |  | L/D Max: | 115.394 | at alpha= | 6.5 | deg
Re: | 8000000 |  |  | Cd Min: | 0.17858 | at alpha= | -19 | deg
Mach: | 0.25 |  |  | Cl=0 at alpha= | -2.8923 | deg
|  |  |  | @ Cl=0.1, Cd= | 0.0084721
|  |  |  | @ Cl=0.4, Cd= | 0.0086169
|  |  |  | @ Cl=0.6, Cd= | 0.0088965
alpha (deg) | Cl | Cd | Cm | Cl/Cd
-19 | -0.1457 | 0.17858 | -0.1179 | -0.81588
-18 | -0.1797 | 0.16608 | -0.1089 | -1.082
-17.5 | -0.1156 | 0.16321 | -0.1201 | -0.70829
-17 | -0.2148 | 0.13901 | -0.1186 | -1.5452
-16.5 | -0.2063 | 0.13295 | -0.1208 | -1.5517
-16 | -0.2135 | 0.12171 | -0.1271 | -1.7542
-15.5 | -0.3157 | 0.09771 | -0.1381 | -3.231
-15 | -0.774 | 0.03103 | -0.1861 | -24.9436
-14.5 | -0.8754 | 0.02755 | -0.1637 | -31.775
-14 | -0.9032 | 0.02366 | -0.1519 | -38.1741
-13.5 | -0.8835 | 0.02051 | -0.1459 | -43.0765
-13 | -0.8503 | 0.01789 | -0.1414 | -47.5293
-12.5 | -0.8524 | 0.01671 | -0.1284 | -51.0114
-12 | -0.8049 | 0.01556 | -0.1249 | -51.7288
-11.5 | -0.7558 | 0.01372 | -0.122 | -55.0875
-11 | -0.7051 | 0.01276 | -0.1189 | -55.2586
-10.5 | -0.6804 | 0.01207 | -0.1106 | -56.3712
-10 | -0.6344 | 0.0113 | -0.1065 | -56.1416
-9.5 | -0.544 | 0.00985 | -0.1119 | -55.2284
-9 | -0.5787 | 0.01019 | -0.091 | -56.791
-8.5 | -0.5588 | 0.01004 | -0.0817 | -55.6574
-7.5 | -0.4783 | 0.00967 | -0.0718 | -49.4623
-7 | -0.4315 | 0.00939 | -0.0684 | -45.9531
-6.5 | -0.3818 | 0.00917 | -0.0656 | -41.6358
-6 | -0.3314 | 0.00894 | -0.063 | -37.0694
-5.5 | -0.2798 | 0.00879 | -0.0608 | -31.8316
-5 | -0.2278 | 0.00867 | -0.0588 | -26.2745
-4.5 | -0.1751 | 0.00856 | -0.057 | -20.4556
-4 | -0.1208 | 0.00844 | -0.0557 | -14.3128
-3.5 | -0.0674 | 0.00843 | -0.0543 | -7.9953
-3 | -0.0118 | 0.00836 | -0.0535 | -1.4115
-2.5 | 0.043 | 0.0084 | -0.0526 | 5.119
-2 | 0.0985 | 0.00847 | -0.0519 | 11.6293
-1.5 | 0.1553 | 0.00855 | -0.0517 | 18.1637
-1 | 0.2159 | 0.00857 | -0.0523 | 25.1925
-0.5 | 0.2811 | 0.0086 | -0.0541 | 32.686
0 | 0.3501 | 0.00866 | -0.0568 | 40.4273
0.5 | 0.4196 | 0.0086 | -0.0597 | 48.7907
1 | 0.4772 | 0.0087 | -0.0599 | 54.8506
1.5 | 0.5341 | 0.00878 | -0.06 | 60.8314
2 | 0.589 | 0.00887 | -0.0596 | 66.4036
2.5 | 0.6429 | 0.009 | -0.0592 | 71.4333
3 | 0.6967 | 0.00914 | -0.0586 | 76.2254
3.5 | 0.7514 | 0.00924 | -0.0583 | 81.3203
4 | 0.8038 | 0.00944 | -0.0576 | 85.1483
4.5 | 0.8601 | 0.0095 | -0.0578 | 90.5368
5 | 0.9274 | 0.00894 | -0.061 | 103.736
5.5 | 0.977 | 0.00909 | -0.0599 | 107.4807
6 | 1.1002 | 0.00975 | -0.0757 | 112.841
6.5 | 1.1851 | 0.01027 | -0.0823 | 115.3944
7 | 1.2232 | 0.01094 | -0.0785 | 111.8099
7.5 | 1.2711 | 0.01191 | -0.0777 | 106.7254
8 | 1.2975 | 0.01302 | -0.0723 | 99.6544
8.5 | 1.3543 | 0.01429 | -0.0739 | 94.7726
9.5 | 1.3875 | 0.01765 | -0.0607 | 78.6119
10 | 1.4215 | 0.0187 | -0.0574 | 76.016
10.5 | 1.4581 | 0.0198 | -0.0549 | 73.6414
11 | 1.4879 | 0.02106 | -0.0513 | 70.6505
11.5 | 1.5172 | 0.02257 | -0.0479 | 67.222
12 | 1.5398 | 0.02422 | -0.0436 | 63.5756
12.5 | 1.5604 | 0.02604 | -0.0393 | 59.9232
13 | 1.5765 | 0.02823 | -0.0348 | 55.8448
13.5 | 1.5914 | 0.03069 | -0.0308 | 51.854
14 | 1.6016 | 0.03367 | -0.0268 | 47.5676
14.5 | 1.6058 | 0.0373 | -0.0229 | 43.0509
15 | 1.6081 | 0.04139 | -0.0198 | 38.8524
15.5 | 1.6088 | 0.04596 | -0.0174 | 35.0044
16 | 1.5973 | 0.05192 | -0.0154 | 30.7646
16.5 | 1.5868 | 0.05805 | -0.0141 | 27.3351
17 | 1.5658 | 0.0654 | -0.0132 | 23.9419
17.5 | 1.536 | 0.07387 | -0.0128 | 20.7933
18 | 1.506 | 0.08265 | -0.0131 | 18.2214
18.5 | 1.4777 | 0.0914 | -0.0138 | 16.1674
19 | 1.4384 | 0.10182 | -0.0154 | 14.1269
19.5 | 1.4149 | 0.1104 | -0.0171 | 12.8161
20 | 1.3889 | 0.11949 | -0.0194 | 11.6236

## 103. Re 8M Mach 0.50 (1)
BIGFOIL.COM POLAR EXPORT
glennmartin4
Glenn Martin 4 |  |  |  | Cl Max: | 2.378 | at alpha= | 9 | deg
JavaFoil+Calcfoil stall+Eppler ext transition |  |  |  | L/D Max: | 162.264 | at alpha= | 3.5 | deg
Re: | 8000000 |  |  | Cd Min: | 0.0075 | at alpha= | -8.5 | deg
Mach: | 0.5 |  |  | Cl=0 at alpha= | -9.4576 | deg
|  |  |  | @ Cl=0.1, Cd= | 0.0082279
|  |  |  | @ Cl=0.4, Cd= | 0.0087768
|  |  |  | @ Cl=0.6, Cd= | 0.0081155
alpha (deg) | Cl | Cd | Cm | Cl/Cd
-20 | -0.571 | 0.15811 | -0.093 | -3.614
-19.5 | -0.545 | 0.1479 | -0.094 | -3.688
-19 | -0.519 | 0.14118 | -0.096 | -3.677
-18.5 | -0.493 | 0.13448 | -0.097 | -3.663
-18 | -0.466 | 0.134 | -0.098 | -3.475
-17.5 | -0.439 | 0.1228 | -0.099 | -3.576
-17 | -0.412 | 0.11869 | -0.1 | -3.473
-16.5 | -0.385 | 0.11438 | -0.1 | -3.368
-16 | -0.358 | 0.11046 | -0.1 | -3.242
-15.5 | -0.331 | 0.11544 | -0.101 | -2.87
-15 | -0.305 | 0.10531 | -0.104 | -2.893
-14.5 | -0.277 | 0.10011 | -0.104 | -2.771
-14 | -0.251 | 0.09079 | -0.109 | -2.763
-13.5 | -0.224 | 0.08462 | -0.111 | -2.645
-13 | -0.197 | 0.07838 | -0.114 | -2.509
-12.5 | -0.169 | 0.07239 | -0.118 | -2.341
-12 | -0.142 | 0.06788 | -0.12 | -2.091
-11.5 | -0.114 | 0.06644 | -0.122 | -1.722
-11 | -0.087 | 0.06261 | -0.124 | -1.385
-10.5 | -0.058 | 0.07848 | -0.099 | -0.741
-10 | -0.046 | 0.06152 | -0.101 | -0.749
-9.5 | -0.005 | 0.05434 | -0.127 | -0.094
-9 | 0.054 | 0.00999 | -0.215 | 5.41
-8.5 | 0.119 | 0.0075 | -0.22 | 15.887
-8 | 0.186 | 0.00865 | -0.223 | 21.505
-7.5 | 0.255 | 0.00861 | -0.225 | 29.552
-7 | 0.324 | 0.00844 | -0.228 | 38.372
-6.5 | 0.394 | 0.00877 | -0.23 | 44.967
-6 | 0.465 | 0.00885 | -0.233 | 52.51
-5.5 | 0.536 | 0.00908 | -0.235 | 58.994
-5 | 0.607 | 0.00801 | -0.238 | 75.797
-4.5 | 0.678 | 0.00816 | -0.24 | 83.084
-4 | 0.749 | 0.00971 | -0.242 | 77.181
-3.5 | 0.819 | 0.00995 | -0.245 | 82.31
-3 | 0.888 | 0.00861 | -0.247 | 103.121
-2.5 | 0.957 | 0.00898 | -0.249 | 106.503
-2 | 1.026 | 0.00905 | -0.251 | 113.397
-1.5 | 1.095 | 0.00922 | -0.253 | 118.83
-1 | 1.164 | 0.00937 | -0.255 | 124.213
-0.5 | 1.233 | 0.00958 | -0.257 | 128.647
0 | 1.309 | 0.00973 | -0.259 | 134.584
0.5 | 1.378 | 0.00996 | -0.261 | 138.392
1 | 1.446 | 0.0102 | -0.263 | 141.785
1.5 | 1.515 | 0.01264 | -0.265 | 119.87
2 | 1.582 | 0.00995 | -0.267 | 158.962
2.5 | 1.649 | 0.01226 | -0.269 | 134.496
3 | 1.716 | 0.01274 | -0.271 | 134.688
3.5 | 1.782 | 0.01098 | -0.272 | 162.264
4 | 1.847 | 0.0139 | -0.274 | 132.83
4.5 | 1.911 | 0.01257 | -0.276 | 152.107
5 | 1.975 | 0.01282 | -0.277 | 154.093
5.5 | 2.036 | 0.01364 | -0.279 | 149.232
6 | 2.095 | 0.01839 | -0.281 | 113.933
6.5 | 2.153 | 0.01948 | -0.282 | 110.507
7 | 2.208 | 0.02064 | -0.284 | 106.961
7.5 | 2.261 | 0.02327 | -0.285 | 97.17
8 | 2.311 | 0.025 | -0.286 | 92.447
8.5 | 2.358 | 0.0306 | -0.288 | 77.06
9 | 2.378 | 0.03351 | -0.289 | 70.953
9.5 | 2.306 | 0.03178 | -0.29 | 72.546
10 | 1.988 | 0.04418 | -0.277 | 44.996
10.5 | 1.296 | 0.06005 | -0.262 | 21.576
11 | 1.306 | 0.07126 | -0.256 | 18.327
11.5 | 1.329 | 0.0801 | -0.253 | 16.585
12 | 1.224 | 0.08564 | -0.141 | 14.288
12.5 | 1.385 | 0.08476 | -0.252 | 16.341
13 | 1.401 | 0.09775 | -0.247 | 14.328
13.5 | 1.389 | 0.14784 | -0.229 | 9.393
14 | 1.415 | 0.16441 | -0.228 | 8.607

## 104. Re 8M Mach 0.50 (2)
BIGFOIL.COM POLAR EXPORT
glennmartin4
Glenn Martin 4 |  |  |  | Cl Max: | 1.4913 | at alpha= | 11.5 | deg
XFOIL ncrit=9 |  |  |  | L/D Max: | 99.7761 | at alpha= | 7 | deg
Re: | 8000000 |  |  | Cd Min: | 0.12615 | at alpha= | 16.5 | deg
Mach: | 0.5 |  |  | Cl=0 at alpha= | -2.5187 | deg
|  |  |  | @ Cl=0.1, Cd= | 0.0092545
|  |  |  | @ Cl=0.4, Cd= | 0.0094241
|  |  |  | @ Cl=0.6, Cd= | 0.0097892
alpha (deg) | Cl | Cd | Cm | Cl/Cd
-10.5 | -0.0315 | 0.08231 | -0.1429 | -0.3827
-10 | -0.0393 | 0.0747 | -0.1455 | -0.5261
-9.5 | -0.0621 | 0.06563 | -0.1493 | -0.94621
-9 | -0.0775 | 0.05809 | -0.1524 | -1.3341
-8.5 | -0.113 | 0.04924 | -0.1586 | -2.2949
-8 | -0.1481 | 0.04526 | -0.1506 | -3.2722
-7.5 | -0.1922 | 0.03865 | -0.1417 | -4.9728
-7 | -0.2341 | 0.03179 | -0.1298 | -7.364
-6.5 | -0.2666 | 0.02494 | -0.1168 | -10.6897
-6 | -0.319 | 0.01723 | -0.0987 | -18.5142
-5.5 | -0.3319 | 0.01262 | -0.0832 | -26.2995
-5 | -0.3021 | 0.0103 | -0.0729 | -29.3301
-4.5 | -0.2443 | 0.00974 | -0.0672 | -25.0821
-4 | -0.1823 | 0.00945 | -0.0629 | -19.291
-3.5 | -0.1205 | 0.00926 | -0.0593 | -13.013
-3 | -0.0591 | 0.00924 | -0.056 | -6.3961
-2.5 | 0.0023 | 0.00929 | -0.0533 | 0.24758
-2 | 0.0694 | 0.00925 | -0.052 | 7.5027
-1.5 | 0.1372 | 0.00926 | -0.0512 | 14.8164
-1 | 0.2048 | 0.00932 | -0.0506 | 21.9742
-0.5 | 0.2858 | 0.00931 | -0.0533 | 30.6982
0 | 0.3601 | 0.00939 | -0.0547 | 38.3493
0.5 | 0.4302 | 0.00945 | -0.0553 | 45.5238
1 | 0.5001 | 0.00947 | -0.056 | 52.8089
1.5 | 0.5592 | 0.00969 | -0.0545 | 57.709
2 | 0.6209 | 0.00984 | -0.0535 | 63.0996
2.5 | 0.6831 | 0.00999 | -0.0527 | 68.3784
3 | 0.7438 | 0.0102 | -0.0516 | 72.9216
3.5 | 0.8034 | 0.01044 | -0.0503 | 76.954
4 | 0.8626 | 0.01068 | -0.0489 | 80.7678
4.5 | 0.9189 | 0.011 | -0.0469 | 83.5364
5 | 0.9797 | 0.01122 | -0.0458 | 87.3173
5.5 | 1.0374 | 0.01155 | -0.044 | 89.8182
7 | 1.337 | 0.0134 | -0.0657 | 99.7761
7.5 | 1.3781 | 0.01461 | -0.0608 | 94.3258
8 | 1.3977 | 0.01636 | -0.0528 | 85.434
9 | 1.4164 | 0.02219 | -0.0373 | 63.8306
10 | 1.4504 | 0.02984 | -0.0292 | 48.6059
10.5 | 1.4757 | 0.0331 | -0.0261 | 44.5831
11 | 1.4621 | 0.03654 | -0.0168 | 40.0137
11.5 | 1.4913 | 0.04176 | -0.0185 | 35.7112
12 | 1.488 | 0.04736 | -0.0157 | 31.4189
12.5 | 1.4712 | 0.05418 | -0.0134 | 27.1539
13 | 1.4412 | 0.06219 | -0.0115 | 23.1741
13.5 | 1.4055 | 0.07089 | -0.0104 | 19.8265
14 | 1.3729 | 0.07962 | -0.01 | 17.2432
14.5 | 1.3311 | 0.08941 | -0.0102 | 14.8876
15 | 1.2935 | 0.09937 | -0.0116 | 13.017
15.5 | 1.2711 | 0.10797 | -0.0129 | 11.7727
16 | 1.246 | 0.1171 | -0.015 | 10.6405
16.5 | 1.2244 | 0.12615 | -0.0174 | 9.7059

## 105. Re 10M Mach 0.00 (1)
BIGFOIL.COM POLAR EXPORT
glennmartin4
Glenn Martin 4 |  |  |  | Cl Max: | 2.333 | at alpha= | 12.5 | deg
JavaFoil+Calcfoil stall+Eppler ext transition |  |  |  | L/D Max: | 182.622 | at alpha= | 6 | deg
Re: | 10000000 |  |  | Cd Min: | 0.00665 | at alpha= | -9.5 | deg
Mach: | 0 |  |  | Cl=0 at alpha= | -9.4474 | deg
|  |  |  | @ Cl=0.1, Cd= | 0.0075878
|  |  |  | @ Cl=0.4, Cd= | 0.0076125
|  |  |  | @ Cl=0.6, Cd= | 0.0074323
alpha (deg) | Cl | Cd | Cm | Cl/Cd
-20 | -0.467 | 0.14871 | -0.077 | -3.144
-19.5 | -0.47 | 0.14297 | -0.078 | -3.287
-19 | -0.471 | 0.13732 | -0.079 | -3.429
-18.5 | -0.471 | 0.12773 | -0.083 | -3.685
-18 | -0.467 | 0.12302 | -0.083 | -3.798
-17.5 | -0.462 | 0.11727 | -0.085 | -3.941
-17 | -0.455 | 0.10896 | -0.089 | -4.176
-16.5 | -0.444 | 0.10478 | -0.089 | -4.24
-16 | -0.431 | 0.09922 | -0.092 | -4.346
-15.5 | -0.416 | 0.0926 | -0.095 | -4.488
-15 | -0.396 | 0.08835 | -0.096 | -4.483
-14.5 | -0.378 | 0.07688 | -0.107 | -4.913
-14 | -0.353 | 0.07061 | -0.111 | -5.005
-13.5 | -0.324 | 0.06824 | -0.112 | -4.747
-13 | -0.294 | 0.06123 | -0.118 | -4.803
-12.5 | -0.291 | 0.01586 | -0.16 | -18.334
-12 | -0.265 | 0.00755 | -0.175 | -35.116
-11.5 | -0.218 | 0.00734 | -0.177 | -29.701
-11 | -0.168 | 0.00809 | -0.18 | -20.777
-10.5 | -0.116 | 0.00709 | -0.182 | -16.375
-10 | -0.062 | 0.00781 | -0.184 | -7.921
-9.5 | -0.006 | 0.00665 | -0.187 | -0.903
-9 | 0.051 | 0.00763 | -0.189 | 6.695
-8.5 | 0.109 | 0.00758 | -0.191 | 14.378
-8 | 0.168 | 0.00753 | -0.193 | 22.249
-7.5 | 0.227 | 0.00749 | -0.196 | 30.253
-7 | 0.286 | 0.00764 | -0.198 | 37.463
-6.5 | 0.346 | 0.00686 | -0.2 | 50.538
-6 | 0.407 | 0.00771 | -0.202 | 52.807
-5.5 | 0.468 | 0.00695 | -0.204 | 67.251
-5 | 0.528 | 0.00715 | -0.206 | 73.9
-4.5 | 0.589 | 0.00723 | -0.208 | 81.528
-4 | 0.651 | 0.00837 | -0.21 | 77.734
-3.5 | 0.711 | 0.0074 | -0.212 | 96.109
-3 | 0.771 | 0.00747 | -0.214 | 103.255
-2.5 | 0.832 | 0.00761 | -0.216 | 109.289
-2 | 0.892 | 0.00771 | -0.218 | 115.609
-1.5 | 0.952 | 0.00784 | -0.22 | 121.475
-1 | 1.012 | 0.00798 | -0.221 | 126.818
-0.5 | 1.073 | 0.00942 | -0.223 | 113.897
0 | 1.139 | 0.00819 | -0.225 | 139.074
0.5 | 1.199 | 0.00971 | -0.227 | 123.507
1 | 1.259 | 0.00989 | -0.228 | 127.295
1.5 | 1.32 | 0.00777 | -0.23 | 169.863
2 | 1.38 | 0.00792 | -0.232 | 174.171
2.5 | 1.44 | 0.00813 | -0.233 | 177.125
3 | 1.5 | 0.00827 | -0.235 | 181.415
3.5 | 1.56 | 0.01025 | -0.236 | 152.089
4 | 1.619 | 0.00896 | -0.238 | 180.686
4.5 | 1.678 | 0.00943 | -0.239 | 178.04
5 | 1.737 | 0.00964 | -0.241 | 180.176
5.5 | 1.796 | 0.00994 | -0.242 | 180.7
6 | 1.854 | 0.01015 | -0.243 | 182.622
6.5 | 1.911 | 0.01311 | -0.245 | 145.794
7 | 1.969 | 0.0143 | -0.246 | 137.708
7.5 | 2.025 | 0.01445 | -0.247 | 140.198
8 | 2.082 | 0.01532 | -0.248 | 135.845
8.5 | 2.137 | 0.01775 | -0.249 | 120.433
9 | 2.188 | 0.01839 | -0.25 | 118.973
9.5 | 2.226 | 0.01679 | -0.252 | 132.579
10 | 2.259 | 0.01983 | -0.253 | 113.923
10.5 | 2.287 | 0.01863 | -0.253 | 122.738
11 | 2.308 | 0.0195 | -0.254 | 118.373
11.5 | 2.324 | 0.02369 | -0.255 | 98.064
12 | 2.332 | 0.02137 | -0.256 | 109.105
12.5 | 2.333 | 0.02618 | -0.257 | 89.119
13 | 2.328 | 0.02671 | -0.258 | 87.144
13.5 | 2.315 | 0.02789 | -0.258 | 83.03
14 | 2.296 | 0.02905 | -0.258 | 79.039
14.5 | 2.27 | 0.03049 | -0.259 | 74.467
15 | 2.238 | 0.0322 | -0.259 | 69.508
15.5 | 2.2 | 0.03412 | -0.26 | 64.491
16 | 2.157 | 0.03093 | -0.261 | 69.738
16.5 | 2.11 | 0.03759 | -0.261 | 56.123
17 | 2.058 | 0.03911 | -0.261 | 52.621
17.5 | 1.919 | 0.04544 | -0.25 | 42.229

## 106. Re 10M Mach 0.00 (2)
BIGFOIL.COM POLAR EXPORT
glennmartin4
Glenn Martin 4 |  |  |  | Cl Max: | 1.6825 | at alpha= | 16.5 | deg
XFOIL ncrit=9 |  |  |  | L/D Max: | 123.585 | at alpha= | 6.5 | deg
Re: | 10000000 |  |  | Cd Min: | 0.08286 | at alpha= | 20 | deg
Mach: | 0 |  |  | Cl=0 at alpha= | -2.9843 | deg
|  |  |  | @ Cl=0.1, Cd= | 0.0080917
|  |  |  | @ Cl=0.4, Cd= | 0.0081965
|  |  |  | @ Cl=0.6, Cd= | 0.0083941
alpha (deg) | Cl | Cd | Cm | Cl/Cd
-20 | -1.1502 | 0.02996 | -0.1797 | -38.3912
-19.5 | -1.1568 | 0.02748 | -0.1748 | -42.0961
-19 | -1.1625 | 0.02448 | -0.1702 | -47.4877
-18.5 | -1.1474 | 0.02275 | -0.1661 | -50.4352
-18 | -1.1149 | 0.02192 | -0.1635 | -50.8622
-17.5 | -1.1004 | 0.02 | -0.1584 | -55.02
-17 | -1.0731 | 0.0187 | -0.1546 | -57.385
-16.5 | -1.1297 | 0.01883 | -0.132 | -59.9947
-16 | -1.0979 | 0.01794 | -0.128 | -61.1984
-15.5 | -1.0586 | 0.01684 | -0.1255 | -62.8622
-15 | -1.014 | 0.01591 | -0.1238 | -63.7335
-14.5 | -0.9703 | 0.01471 | -0.122 | -65.9619
-14 | -0.9209 | 0.01387 | -0.1211 | -66.3951
-13.5 | -0.8728 | 0.01302 | -0.1199 | -67.0353
-13 | -0.8207 | 0.01224 | -0.1194 | -67.0507
-12.5 | -0.7787 | 0.01169 | -0.1166 | -66.6125
-12 | -0.7642 | 0.01142 | -0.1075 | -66.9177
-11.5 | -0.7091 | 0.01074 | -0.1075 | -66.0242
-10.5 | -0.6441 | 0.00984 | -0.0972 | -65.4573
-10 | -0.5657 | 0.00902 | -0.1022 | -62.7162
-9.5 | -0.6014 | 0.00933 | -0.0817 | -64.4587
-9 | -0.5739 | 0.00925 | -0.0753 | -62.0432
-8.5 | -0.534 | 0.00917 | -0.0718 | -58.2334
-8 | -0.4914 | 0.00902 | -0.0688 | -54.4789
-7.5 | -0.4503 | 0.00882 | -0.0654 | -51.0544
-7 | -0.4054 | 0.00869 | -0.0629 | -46.6513
-6.5 | -0.3591 | 0.00849 | -0.0606 | -42.2968
-6 | -0.3106 | 0.00838 | -0.0589 | -37.0644
-5.5 | -0.2613 | 0.00828 | -0.0573 | -31.558
-5 | -0.2109 | 0.00816 | -0.056 | -25.8456
-4.5 | -0.1599 | 0.00811 | -0.0549 | -19.7164
-4 | -0.1073 | 0.00801 | -0.0541 | -13.3958
-3.5 | -0.0559 | 0.00803 | -0.0532 | -6.9614
-3 | -0.0017 | 0.008 | -0.0529 | -0.2125
-2.5 | 0.0523 | 0.00804 | -0.0526 | 6.505
-1.5 | 0.1629 | 0.00816 | -0.0527 | 19.9632
-1 | 0.2221 | 0.00818 | -0.0537 | 27.1516
-0.5 | 0.2898 | 0.00818 | -0.0567 | 35.4279
0 | 0.3557 | 0.00823 | -0.0593 | 43.2199
0.5 | 0.4218 | 0.00818 | -0.0621 | 51.5648
1 | 0.4779 | 0.00825 | -0.0625 | 57.9273
1.5 | 0.5334 | 0.00831 | -0.0627 | 64.1877
2 | 0.5882 | 0.00837 | -0.0629 | 70.2748
2.5 | 0.642 | 0.00848 | -0.0629 | 75.7075
3 | 0.6955 | 0.00857 | -0.0629 | 81.1552
3.5 | 0.7482 | 0.00867 | -0.0627 | 86.2976
4 | 0.7992 | 0.00884 | -0.0622 | 90.4072
4.5 | 0.852 | 0.00889 | -0.0622 | 95.838
5 | 0.9097 | 0.00875 | -0.0636 | 103.9657
5.5 | 0.964 | 0.00852 | -0.0643 | 113.1455
6 | 1.0367 | 0.00869 | -0.0693 | 119.298
6.5 | 1.1481 | 0.00929 | -0.0831 | 123.5845
7 | 1.1988 | 0.00986 | -0.083 | 121.5822
7.5 | 1.2217 | 0.01109 | -0.0772 | 110.1623
8 | 1.2243 | 0.01211 | -0.0663 | 101.0983
9 | 1.3045 | 0.0147 | -0.0639 | 88.7415
9.5 | 1.3575 | 0.01544 | -0.0651 | 87.921
10 | 1.3923 | 0.0162 | -0.0624 | 85.9444
10.5 | 1.4303 | 0.01693 | -0.0604 | 84.4832
11 | 1.465 | 0.01779 | -0.058 | 82.3496
11.5 | 1.4977 | 0.01882 | -0.0555 | 79.5802
12 | 1.5302 | 0.01983 | -0.053 | 77.1659
12.5 | 1.5607 | 0.02101 | -0.0505 | 74.2837
13 | 1.5888 | 0.02237 | -0.0478 | 71.0237
13.5 | 1.6125 | 0.0239 | -0.0446 | 67.4686
14 | 1.6304 | 0.02568 | -0.0407 | 63.4891
14.5 | 1.6461 | 0.02771 | -0.0368 | 59.4045
15 | 1.6589 | 0.03005 | -0.0331 | 55.2047
15.5 | 1.6718 | 0.03257 | -0.0298 | 51.3294
16 | 1.6729 | 0.03607 | -0.0259 | 46.3793
16.5 | 1.6825 | 0.03917 | -0.0233 | 42.9538
17 | 1.6798 | 0.04353 | -0.0205 | 38.5895
17.5 | 1.6746 | 0.04843 | -0.0184 | 34.5777
18 | 1.6631 | 0.05422 | -0.0168 | 30.6732
18.5 | 1.6555 | 0.05985 | -0.016 | 27.6608
19 | 1.6253 | 0.06806 | -0.0152 | 23.8804
19.5 | 1.6117 | 0.07465 | -0.0151 | 21.5901
20 | 1.5852 | 0.08286 | -0.0154 | 19.1311

## 107. Re 10M Mach 0.10 (1)
BIGFOIL.COM POLAR EXPORT
glennmartin4
Glenn Martin 4 |  |  |  | Cl Max: | 2.331 | at alpha= | 12 | deg
JavaFoil+Calcfoil stall+Eppler ext transition |  |  |  | L/D Max: | 182.489 | at alpha= | 6 | deg
Re: | 10000000 |  |  | Cd Min: | 0.00676 | at alpha= | -9.5 | deg
Mach: | 0.1 |  |  | Cl=0 at alpha= | -9.4474 | deg
|  |  |  | @ Cl=0.1, Cd= | 0.0076048
|  |  |  | @ Cl=0.4, Cd= | 0.0076446
|  |  |  | @ Cl=0.6, Cd= | 0.0073571
alpha (deg) | Cl | Cd | Cm | Cl/Cd
-20 | -0.439 | 0.15196 | -0.076 | -2.889
-19.5 | -0.444 | 0.14576 | -0.077 | -3.047
-19 | -0.448 | 0.13905 | -0.079 | -3.222
-18.5 | -0.45 | 0.13126 | -0.081 | -3.427
-18 | -0.45 | 0.12311 | -0.084 | -3.654
-17.5 | -0.447 | 0.11918 | -0.085 | -3.748
-17 | -0.441 | 0.11269 | -0.087 | -3.917
-16.5 | -0.433 | 0.10616 | -0.089 | -4.083
-16 | -0.422 | 0.10046 | -0.092 | -4.203
-15.5 | -0.408 | 0.09318 | -0.095 | -4.383
-15 | -0.391 | 0.08931 | -0.096 | -4.374
-14.5 | -0.37 | 0.08406 | -0.098 | -4.401
-14 | -0.346 | 0.07887 | -0.1 | -4.386
-13.5 | -0.323 | 0.06741 | -0.114 | -4.788
-13 | -0.292 | 0.0632 | -0.116 | -4.623
-12.5 | -0.27 | 0.03905 | -0.14 | -6.918
-12 | -0.265 | 0.00814 | -0.175 | -32.505
-11.5 | -0.218 | 0.00746 | -0.178 | -29.242
-11 | -0.168 | 0.00815 | -0.181 | -20.678
-10.5 | -0.116 | 0.00713 | -0.183 | -16.304
-10 | -0.062 | 0.00789 | -0.185 | -7.869
-9.5 | -0.006 | 0.00676 | -0.188 | -0.892
-9 | 0.051 | 0.00774 | -0.19 | 6.626
-8.5 | 0.109 | 0.00758 | -0.192 | 14.444
-8 | 0.168 | 0.00755 | -0.194 | 22.289
-7.5 | 0.228 | 0.00758 | -0.196 | 30.027
-7 | 0.288 | 0.00765 | -0.199 | 37.614
-6.5 | 0.348 | 0.00692 | -0.201 | 50.282
-6 | 0.409 | 0.00777 | -0.203 | 52.64
-5.5 | 0.47 | 0.00784 | -0.205 | 59.912
-5 | 0.531 | 0.00808 | -0.207 | 65.749
-4.5 | 0.592 | 0.00721 | -0.209 | 82.179
-4 | 0.654 | 0.00835 | -0.211 | 78.3
-3.5 | 0.715 | 0.00744 | -0.213 | 96.085
-3 | 0.775 | 0.00862 | -0.215 | 89.982
-2.5 | 0.836 | 0.00767 | -0.217 | 108.963
-2 | 0.896 | 0.00778 | -0.219 | 115.241
-1.5 | 0.957 | 0.00784 | -0.221 | 122.128
-1 | 1.018 | 0.00798 | -0.222 | 127.499
-0.5 | 1.078 | 0.00944 | -0.224 | 114.201
0 | 1.144 | 0.00819 | -0.226 | 139.668
0.5 | 1.205 | 0.00828 | -0.228 | 145.526
1 | 1.266 | 0.00992 | -0.229 | 127.578
1.5 | 1.326 | 0.00782 | -0.231 | 169.662
2 | 1.387 | 0.00799 | -0.233 | 173.628
2.5 | 1.447 | 0.00816 | -0.234 | 177.247
3 | 1.507 | 0.00837 | -0.236 | 180.155
3.5 | 1.567 | 0.0103 | -0.237 | 152.118
4 | 1.627 | 0.00905 | -0.239 | 179.657
4.5 | 1.686 | 0.00956 | -0.24 | 176.355
5 | 1.746 | 0.00971 | -0.242 | 179.748
5.5 | 1.804 | 0.01 | -0.243 | 180.349
6 | 1.862 | 0.01021 | -0.245 | 182.489
6.5 | 1.92 | 0.01322 | -0.246 | 145.194
7 | 1.977 | 0.01441 | -0.247 | 137.23
7.5 | 2.034 | 0.01464 | -0.248 | 138.968
8 | 2.091 | 0.01554 | -0.249 | 134.537
8.5 | 2.147 | 0.01791 | -0.25 | 119.831
9 | 2.197 | 0.01873 | -0.252 | 117.31
9.5 | 2.235 | 0.01698 | -0.253 | 131.632
10 | 2.267 | 0.02006 | -0.254 | 112.978
10.5 | 2.293 | 0.01891 | -0.255 | 121.23
11 | 2.313 | 0.01979 | -0.256 | 116.837
11.5 | 2.325 | 0.02072 | -0.257 | 112.209
12 | 2.331 | 0.0218 | -0.258 | 106.927
12.5 | 2.329 | 0.02684 | -0.258 | 86.769
13 | 2.32 | 0.02743 | -0.259 | 84.567
13.5 | 2.303 | 0.02834 | -0.259 | 81.258
14 | 2.278 | 0.03011 | -0.259 | 75.654
14.5 | 2.247 | 0.0318 | -0.26 | 70.66
15 | 2.208 | 0.03316 | -0.261 | 66.6
15.5 | 2.164 | 0.03468 | -0.261 | 62.394
16 | 2.114 | 0.03212 | -0.262 | 65.819
16.5 | 2.059 | 0.03461 | -0.262 | 59.49
17 | 1.924 | 0.04407 | -0.252 | 43.66

## 108. Re 10M Mach 0.10 (2)
BIGFOIL.COM POLAR EXPORT
glennmartin4
Glenn Martin 4 |  |  |  | Cl Max: | 1.6753 | at alpha= | 16.5 | deg
XFOIL ncrit=9 |  |  |  | L/D Max: | 123.013 | at alpha= | 6.5 | deg
Re: | 10000000 |  |  | Cd Min: | 0.08825 | at alpha= | 20 | deg
Mach: | 0.1 |  |  | Cl=0 at alpha= | -2.9724 | deg
|  |  |  | @ Cl=0.1, Cd= | 0.0081231
|  |  |  | @ Cl=0.4, Cd= | 0.0082236
|  |  |  | @ Cl=0.6, Cd= | 0.0084204
alpha (deg) | Cl | Cd | Cm | Cl/Cd
-20 | -1.0028 | 0.03715 | -0.1966 | -26.9933
-19.5 | -1.0928 | 0.03313 | -0.1819 | -32.9852
-19 | -1.1283 | 0.02784 | -0.1781 | -40.528
-18.5 | -1.1258 | 0.02512 | -0.1742 | -44.8169
-18 | -1.095 | 0.02399 | -0.1718 | -45.644
-17.5 | -1.0909 | 0.02139 | -0.166 | -51.0005
-17 | -1.0628 | 0.02007 | -0.1623 | -52.9547
-16.5 | -1.0426 | 0.01906 | -0.1565 | -54.7009
-16 | -1.0924 | 0.01919 | -0.1351 | -56.9255
-15.5 | -1.0573 | 0.01795 | -0.1315 | -58.9025
-15 | -1.0163 | 0.0168 | -0.1289 | -60.494
-14.5 | -0.9743 | 0.01544 | -0.1265 | -63.1023
-14 | -0.9257 | 0.01446 | -0.1251 | -64.018
-13.5 | -0.8779 | 0.01352 | -0.1235 | -64.9334
-13 | -0.827 | 0.01259 | -0.1225 | -65.6871
-12.5 | -0.8132 | 0.01223 | -0.1132 | -66.4922
-12 | -0.7705 | 0.01168 | -0.1101 | -65.9675
-11.5 | -0.7155 | 0.01093 | -0.1097 | -65.462
-11 | -0.6691 | 0.01036 | -0.1074 | -64.5849
-10.5 | -0.649 | 0.01003 | -0.0993 | -64.7059
-10 | -0.5783 | 0.00922 | -0.1022 | -62.7223
-9.5 | -0.607 | 0.00946 | -0.0831 | -64.1649
-9 | -0.5795 | 0.00935 | -0.0766 | -61.9786
-8 | -0.4982 | 0.00913 | -0.0693 | -54.5674
-7.5 | -0.456 | 0.00889 | -0.066 | -51.2936
-7 | -0.4102 | 0.00874 | -0.0635 | -46.9336
-6.5 | -0.3629 | 0.00855 | -0.0612 | -42.4444
-6 | -0.3141 | 0.00841 | -0.0594 | -37.3484
-5.5 | -0.2643 | 0.00831 | -0.0578 | -31.8051
-5 | -0.2135 | 0.0082 | -0.0564 | -26.0366
-4.5 | -0.1622 | 0.00814 | -0.0552 | -19.9263
-4 | -0.1092 | 0.00803 | -0.0544 | -13.599
-3.5 | -0.0574 | 0.00806 | -0.0534 | -7.1216
-3 | -0.003 | 0.00803 | -0.053 | -0.3736
-2.5 | 0.0513 | 0.00807 | -0.0527 | 6.3569
-2 | 0.1063 | 0.00813 | -0.0525 | 13.075
-1.5 | 0.1627 | 0.00818 | -0.0527 | 19.89
-1 | 0.2222 | 0.00821 | -0.0537 | 27.0646
-0.5 | 0.2906 | 0.0082 | -0.0568 | 35.439
0 | 0.3565 | 0.00825 | -0.0593 | 43.2121
0.5 | 0.4224 | 0.00821 | -0.0619 | 51.4495
1 | 0.4792 | 0.00828 | -0.0624 | 57.8744
1.5 | 0.535 | 0.00834 | -0.0626 | 64.1487
2 | 0.59 | 0.0084 | -0.0628 | 70.2381
2.5 | 0.6439 | 0.00851 | -0.0627 | 75.6639
3 | 0.6978 | 0.0086 | -0.0627 | 81.1395
3.5 | 0.7506 | 0.00871 | -0.0624 | 86.1768
4 | 0.8008 | 0.00889 | -0.0617 | 90.0787
4.5 | 0.8535 | 0.00895 | -0.0616 | 95.3631
5 | 0.9119 | 0.00881 | -0.063 | 103.5074
5.5 | 0.9669 | 0.00859 | -0.0638 | 112.5611
6 | 1.0392 | 0.00876 | -0.0686 | 118.6301
6.5 | 1.1514 | 0.00936 | -0.0824 | 123.0128
7 | 1.2023 | 0.00995 | -0.0823 | 120.8342
7.5 | 1.2261 | 0.01118 | -0.0766 | 109.6691
8 | 1.2279 | 0.01221 | -0.0655 | 100.5651
9 | 1.3073 | 0.01488 | -0.0627 | 87.8562
9.5 | 1.3593 | 0.01567 | -0.0637 | 86.7454
10 | 1.3955 | 0.01643 | -0.0611 | 84.9361
10.5 | 1.432 | 0.01724 | -0.0588 | 83.0626
11 | 1.4681 | 0.01809 | -0.0566 | 81.1553
11.5 | 1.4998 | 0.01921 | -0.0538 | 78.0739
12 | 1.5315 | 0.02029 | -0.0512 | 75.4805
12.5 | 1.5629 | 0.0215 | -0.0488 | 72.693
13 | 1.5906 | 0.02293 | -0.046 | 69.3676
13.5 | 1.6132 | 0.02457 | -0.0426 | 65.6573
14 | 1.6296 | 0.02652 | -0.0385 | 61.448
14.5 | 1.6443 | 0.02871 | -0.0347 | 57.2727
15 | 1.6572 | 0.03116 | -0.031 | 53.1836
15.5 | 1.6676 | 0.03398 | -0.0276 | 49.0759
16 | 1.6672 | 0.03775 | -0.0238 | 44.1642
16.5 | 1.6753 | 0.04113 | -0.0214 | 40.7318
17 | 1.6704 | 0.0459 | -0.0188 | 36.3922
17.5 | 1.6629 | 0.0512 | -0.017 | 32.4785
18 | 1.6475 | 0.0576 | -0.0157 | 28.6024
18.5 | 1.6365 | 0.0637 | -0.015 | 25.6907
19 | 1.6015 | 0.0726 | -0.0145 | 22.0592
19.5 | 1.5863 | 0.07949 | -0.0146 | 19.956
20 | 1.5562 | 0.08825 | -0.0153 | 17.634

## 109. Re 10M Mach 0.25 (1)
BIGFOIL.COM POLAR EXPORT
glennmartin4
Glenn Martin 4 |  |  |  | Cl Max: | 2.325 | at alpha= | 11 | deg
JavaFoil+Calcfoil stall+Eppler ext transition |  |  |  | L/D Max: | 177.593 | at alpha= | 4 | deg
Re: | 10000000 |  |  | Cd Min: | 0.00688 | at alpha= | -9.5 | deg
Mach: | 0.25 |  |  | Cl=0 at alpha= | -9.4483 | deg
|  |  |  | @ Cl=0.1, Cd= | 0.007728
|  |  |  | @ Cl=0.4, Cd= | 0.007849
|  |  |  | @ Cl=0.6, Cd= | 0.007493
alpha (deg) | Cl | Cd | Cm | Cl/Cd
-20 | -0.158 | 0.17677 | -0.067 | -0.892
-19.5 | -0.199 | 0.16927 | -0.068 | -1.177
-19 | -0.233 | 0.16251 | -0.069 | -1.435
-18.5 | -0.262 | 0.15446 | -0.07 | -1.697
-18 | -0.287 | 0.14479 | -0.072 | -1.982
-17.5 | -0.308 | 0.13482 | -0.074 | -2.281
-17 | -0.324 | 0.1267 | -0.076 | -2.557
-16.5 | -0.336 | 0.11869 | -0.081 | -2.831
-16 | -0.343 | 0.11055 | -0.085 | -3.106
-15.5 | -0.346 | 0.10347 | -0.09 | -3.341
-15 | -0.343 | 0.09559 | -0.093 | -3.584
-14.5 | -0.334 | 0.089 | -0.097 | -3.755
-14 | -0.321 | 0.08197 | -0.101 | -3.911
-13.5 | -0.301 | 0.07769 | -0.103 | -3.879
-13 | -0.277 | 0.07232 | -0.106 | -3.836
-12.5 | -0.252 | 0.06027 | -0.121 | -4.188
-12 | -0.247 | 0.01712 | -0.168 | -14.43
-11.5 | -0.217 | 0.00816 | -0.183 | -26.634
-11 | -0.169 | 0.00836 | -0.185 | -20.243
-10.5 | -0.118 | 0.0073 | -0.188 | -16.11
-10 | -0.063 | 0.00812 | -0.19 | -7.761
-9.5 | -0.006 | 0.00688 | -0.193 | -0.892
-9 | 0.052 | 0.00784 | -0.195 | 6.676
-8.5 | 0.112 | 0.0077 | -0.197 | 14.526
-8 | 0.172 | 0.00759 | -0.2 | 22.7
-7.5 | 0.233 | 0.00774 | -0.202 | 30.149
-7 | 0.295 | 0.00781 | -0.204 | 37.784
-6.5 | 0.357 | 0.00789 | -0.206 | 45.263
-6 | 0.42 | 0.00783 | -0.208 | 53.564
-5.5 | 0.482 | 0.008 | -0.211 | 60.289
-5 | 0.545 | 0.00827 | -0.213 | 65.967
-4.5 | 0.608 | 0.00738 | -0.215 | 82.436
-4 | 0.672 | 0.00856 | -0.217 | 78.462
-3.5 | 0.734 | 0.00754 | -0.219 | 97.317
-3 | 0.796 | 0.00885 | -0.221 | 89.97
-2.5 | 0.858 | 0.0078 | -0.223 | 110.012
-2 | 0.92 | 0.00795 | -0.225 | 115.778
-1.5 | 0.983 | 0.00807 | -0.227 | 121.811
-1 | 1.045 | 0.00819 | -0.229 | 127.511
-0.5 | 1.107 | 0.00826 | -0.23 | 134.025
0 | 1.175 | 0.00838 | -0.232 | 140.209
0.5 | 1.237 | 0.0085 | -0.234 | 145.644
1 | 1.3 | 0.01027 | -0.236 | 126.553
1.5 | 1.362 | 0.00806 | -0.238 | 168.85
2 | 1.424 | 0.00825 | -0.239 | 172.629
2.5 | 1.485 | 0.00843 | -0.241 | 176.133
3 | 1.547 | 0.01022 | -0.242 | 151.284
3.5 | 1.608 | 0.01074 | -0.244 | 149.784
4 | 1.669 | 0.0094 | -0.245 | 177.593
4.5 | 1.73 | 0.00996 | -0.247 | 173.683
5 | 1.79 | 0.01014 | -0.248 | 176.528
5.5 | 1.85 | 0.01043 | -0.25 | 177.293
6 | 1.909 | 0.01097 | -0.251 | 174.036
6.5 | 1.968 | 0.01396 | -0.253 | 140.936
7 | 2.026 | 0.01723 | -0.254 | 117.574
7.5 | 2.083 | 0.01556 | -0.255 | 133.892
8 | 2.14 | 0.0185 | -0.256 | 115.644
8.5 | 2.196 | 0.01928 | -0.257 | 113.908
9 | 2.245 | 0.02008 | -0.259 | 111.83
9.5 | 2.278 | 0.02101 | -0.26 | 108.436
10 | 2.303 | 0.01966 | -0.261 | 117.101
10.5 | 2.319 | 0.02072 | -0.262 | 111.922
11 | 2.325 | 0.02561 | -0.263 | 90.79
11.5 | 2.321 | 0.02321 | -0.264 | 99.993
12 | 2.306 | 0.02457 | -0.264 | 93.823
12.5 | 2.278 | 0.03069 | -0.265 | 74.208
13 | 2.237 | 0.03249 | -0.266 | 68.844
13.5 | 2.183 | 0.03339 | -0.266 | 65.374
14 | 2.116 | 0.03491 | -0.267 | 60.614
14.5 | 2.037 | 0.03706 | -0.267 | 54.956
15 | 1.945 | 0.04019 | -0.268 | 48.401
15.5 | 1.759 | 0.04664 | -0.255 | 37.721
16 | 1.632 | 0.05251 | -0.252 | 31.085

## 110. Re 10M Mach 0.25 (2)
BIGFOIL.COM POLAR EXPORT
glennmartin4
Glenn Martin 4 |  |  |  | Cl Max: | 1.6364 | at alpha= | 15.5 | deg
XFOIL ncrit=9 |  |  |  | L/D Max: | 119.47 | at alpha= | 6.5 | deg
Re: | 10000000 |  |  | Cd Min: | 0.17108 | at alpha= | -19 | deg
Mach: | 0.25 |  |  | Cl=0 at alpha= | -2.9095 | deg
|  |  |  | @ Cl=0.1, Cd= | 0.0082574
|  |  |  | @ Cl=0.4, Cd= | 0.0084047
|  |  |  | @ Cl=0.6, Cd= | 0.0085824
alpha (deg) | Cl | Cd | Cm | Cl/Cd
-19 | -0.0937 | 0.17108 | -0.1368 | -0.5477
-17.5 | -0.1426 | 0.13476 | -0.1452 | -1.0582
-17 | -0.1853 | 0.125 | -0.1424 | -1.4824
-16.5 | -0.1848 | 0.11977 | -0.1422 | -1.543
-15.5 | -0.8113 | 0.02939 | -0.1932 | -27.6046
-15 | -0.821 | 0.02563 | -0.1874 | -32.0328
-14.5 | -0.8921 | 0.02421 | -0.1653 | -36.8484
-14 | -0.9009 | 0.02117 | -0.1549 | -42.5555
-13.5 | -0.874 | 0.0186 | -0.1493 | -46.9892
-13 | -0.8443 | 0.01597 | -0.144 | -52.8679
-12.5 | -0.7972 | 0.01452 | -0.1405 | -54.9036
-12 | -0.7956 | 0.01395 | -0.1276 | -57.0323
-11.5 | -0.7449 | 0.01256 | -0.1247 | -59.3073
-11 | -0.6979 | 0.01167 | -0.1208 | -59.8029
-10 | -0.6178 | 0.01036 | -0.1102 | -59.6332
-9.5 | -0.6353 | 0.01039 | -0.0929 | -61.1453
-9 | -0.6081 | 0.01016 | -0.085 | -59.8524
-8.5 | -0.5744 | 0.00991 | -0.0787 | -57.9617
-8 | -0.5294 | 0.00961 | -0.0746 | -55.0884
-7.5 | -0.4825 | 0.00938 | -0.071 | -51.4392
-6.5 | -0.3838 | 0.00889 | -0.0652 | -43.1721
-6 | -0.3329 | 0.00863 | -0.0627 | -38.5747
-5.5 | -0.2809 | 0.00849 | -0.0606 | -33.086
-5 | -0.2281 | 0.00839 | -0.0587 | -27.1871
-4.5 | -0.1748 | 0.00832 | -0.0571 | -21.0096
-4 | -0.1195 | 0.00818 | -0.056 | -14.6088
-3.5 | -0.0658 | 0.00818 | -0.0546 | -8.044
-3 | -0.0101 | 0.00817 | -0.0538 | -1.2362
-2.5 | 0.0457 | 0.00821 | -0.0532 | 5.5664
-2 | 0.103 | 0.00826 | -0.053 | 12.4697
-1.5 | 0.1609 | 0.00832 | -0.0529 | 19.3389
-1 | 0.2228 | 0.00833 | -0.0538 | 26.7467
-0.5 | 0.2942 | 0.00835 | -0.0571 | 35.2335
0 | 0.3608 | 0.00838 | -0.0592 | 43.0549
0.5 | 0.4243 | 0.00842 | -0.0607 | 50.3919
1 | 0.4865 | 0.00841 | -0.0619 | 57.8478
1.5 | 0.5432 | 0.00849 | -0.062 | 63.9812
2 | 0.599 | 0.00858 | -0.0618 | 69.8135
2.5 | 0.6527 | 0.00871 | -0.0612 | 74.9369
3 | 0.7067 | 0.00881 | -0.0608 | 80.2157
3.5 | 0.7594 | 0.00897 | -0.0601 | 84.66
4 | 0.8122 | 0.00914 | -0.0594 | 88.8621
4.5 | 0.8669 | 0.00925 | -0.0592 | 93.7189
5 | 0.9272 | 0.00914 | -0.0605 | 101.4442
5.5 | 0.9852 | 0.00894 | -0.0614 | 110.2013
6 | 1.0558 | 0.00908 | -0.0653 | 116.2775
6.5 | 1.172 | 0.00981 | -0.0792 | 119.4699
7 | 1.2273 | 0.01039 | -0.0794 | 118.1232
8 | 1.2391 | 0.01278 | -0.0587 | 96.9562
9 | 1.3187 | 0.016 | -0.0557 | 82.4188
9.5 | 1.3729 | 0.01696 | -0.0567 | 80.9493
10 | 1.4095 | 0.01792 | -0.0539 | 78.6551
10.5 | 1.4455 | 0.01896 | -0.0511 | 76.2395
11 | 1.4791 | 0.02011 | -0.0481 | 73.5505
11.5 | 1.5099 | 0.02157 | -0.045 | 70
12 | 1.5402 | 0.02303 | -0.042 | 66.878
12.5 | 1.5672 | 0.02478 | -0.0388 | 63.2446
13 | 1.5908 | 0.02677 | -0.0355 | 59.4247
13.5 | 1.6081 | 0.02917 | -0.0318 | 55.1286
14 | 1.6221 | 0.03183 | -0.0279 | 50.9614
14.5 | 1.6305 | 0.03507 | -0.0241 | 46.4927
15 | 1.6363 | 0.03869 | -0.0207 | 42.2926
15.5 | 1.6364 | 0.04311 | -0.0179 | 37.9587
16 | 1.6249 | 0.04888 | -0.0154 | 33.2426
16.5 | 1.6206 | 0.05424 | -0.0139 | 29.8783
17 | 1.5987 | 0.06156 | -0.0127 | 25.9698
17.5 | 1.5788 | 0.06877 | -0.012 | 22.9577
18 | 1.5454 | 0.07771 | -0.0119 | 19.8868
18.5 | 1.5173 | 0.08625 | -0.0123 | 17.5919
19 | 1.4773 | 0.09646 | -0.0135 | 15.3152
19.5 | 1.4515 | 0.1052 | -0.015 | 13.7975
20 | 1.4215 | 0.11456 | -0.0171 | 12.4083

## 111. Re 10M Mach 0.50 (1)
BIGFOIL.COM POLAR EXPORT
glennmartin4
Glenn Martin 4 |  |  |  | Cl Max: | 2.378 | at alpha= | 9 | deg
JavaFoil+Calcfoil stall+Eppler ext transition |  |  |  | L/D Max: | 166.655 | at alpha= | 3 | deg
Re: | 10000000 |  |  | Cd Min: | 0.00737 | at alpha= | -8.5 | deg
Mach: | 0.5 |  |  | Cl=0 at alpha= | -9.4583 | deg
|  |  |  | @ Cl=0.1, Cd= | 0.0078213
|  |  |  | @ Cl=0.4, Cd= | 0.0086575
|  |  |  | @ Cl=0.6, Cd= | 0.0078942
alpha (deg) | Cl | Cd | Cm | Cl/Cd
-20 | -0.572 | 0.15559 | -0.093 | -3.673
-19.5 | -0.546 | 0.14658 | -0.095 | -3.722
-19 | -0.519 | 0.13851 | -0.096 | -3.749
-18.5 | -0.493 | 0.13261 | -0.098 | -3.716
-18 | -0.466 | 0.13161 | -0.098 | -3.539
-17.5 | -0.439 | 0.12212 | -0.1 | -3.598
-17 | -0.412 | 0.11689 | -0.1 | -3.529
-16.5 | -0.385 | 0.11327 | -0.101 | -3.403
-16 | -0.358 | 0.10952 | -0.101 | -3.272
-15.5 | -0.331 | 0.11447 | -0.101 | -2.894
-15 | -0.305 | 0.10413 | -0.105 | -2.927
-14.5 | -0.278 | 0.09788 | -0.105 | -2.836
-14 | -0.251 | 0.08875 | -0.11 | -2.828
-13.5 | -0.224 | 0.08286 | -0.112 | -2.703
-13 | -0.197 | 0.07736 | -0.115 | -2.544
-12.5 | -0.17 | 0.07134 | -0.118 | -2.376
-12 | -0.142 | 0.06981 | -0.12 | -2.034
-11.5 | -0.114 | 0.06575 | -0.123 | -1.74
-11 | -0.088 | 0.05814 | -0.135 | -1.505
-10.5 | -0.058 | 0.07606 | -0.099 | -0.764
-10 | -0.046 | 0.06182 | -0.102 | -0.745
-9.5 | -0.005 | 0.04775 | -0.143 | -0.108
-9 | 0.055 | 0.00889 | -0.218 | 6.139
-8.5 | 0.119 | 0.00737 | -0.22 | 16.161
-8 | 0.186 | 0.00844 | -0.223 | 22.054
-7.5 | 0.255 | 0.00836 | -0.225 | 30.442
-7 | 0.324 | 0.00852 | -0.228 | 38.039
-6.5 | 0.394 | 0.00866 | -0.23 | 45.547
-6 | 0.465 | 0.00863 | -0.233 | 53.853
-5.5 | 0.536 | 0.00775 | -0.235 | 69.154
-5 | 0.607 | 0.00791 | -0.238 | 76.69
-4.5 | 0.678 | 0.00803 | -0.24 | 84.399
-4 | 0.749 | 0.00807 | -0.242 | 92.824
-3.5 | 0.819 | 0.00969 | -0.245 | 84.485
-3 | 0.888 | 0.00986 | -0.247 | 90.033
-2.5 | 0.957 | 0.00869 | -0.249 | 110.08
-2 | 1.026 | 0.00872 | -0.251 | 117.683
-1.5 | 1.095 | 0.00894 | -0.253 | 122.474
-1 | 1.164 | 0.00909 | -0.255 | 128.088
-0.5 | 1.233 | 0.00924 | -0.257 | 133.481
0 | 1.309 | 0.00938 | -0.259 | 139.576
0.5 | 1.378 | 0.0096 | -0.261 | 143.533
1 | 1.446 | 0.00983 | -0.263 | 147.106
1.5 | 1.515 | 0.01224 | -0.265 | 123.745
2 | 1.582 | 0.00963 | -0.267 | 164.273
2.5 | 1.649 | 0.01184 | -0.269 | 139.299
3 | 1.716 | 0.0103 | -0.271 | 166.655
3.5 | 1.782 | 0.0129 | -0.273 | 138.142
4 | 1.847 | 0.01172 | -0.274 | 157.536
4.5 | 1.911 | 0.01444 | -0.276 | 132.344
5 | 1.975 | 0.01286 | -0.277 | 153.563
5.5 | 2.036 | 0.01329 | -0.279 | 153.178
6 | 2.095 | 0.01765 | -0.281 | 118.687
6.5 | 2.153 | 0.01883 | -0.282 | 114.29
7 | 2.208 | 0.02004 | -0.284 | 110.192
7.5 | 2.261 | 0.02263 | -0.285 | 99.893
8 | 2.311 | 0.02745 | -0.286 | 84.198
8.5 | 2.358 | 0.02947 | -0.287 | 80.033
9 | 2.378 | 0.03206 | -0.289 | 74.165
9.5 | 2.306 | 0.03048 | -0.29 | 75.639
10 | 2.077 | 0.03594 | -0.291 | 57.799
10.5 | 1.302 | 0.05745 | -0.264 | 22.655
11 | 1.312 | 0.06862 | -0.258 | 19.122
11.5 | 1.332 | 0.07794 | -0.255 | 17.086
12 | 1.367 | 0.07146 | -0.257 | 19.134
12.5 | 1.388 | 0.08065 | -0.254 | 17.215
13 | 1.405 | 0.09377 | -0.249 | 14.981
13.5 | 1.39 | 0.14082 | -0.23 | 9.874
14 | 1.417 | 0.15602 | -0.229 | 9.081

## 112. Re 10M Mach 0.50 (2)
BIGFOIL.COM POLAR EXPORT
glennmartin4
Glenn Martin 4 |  |  |  | Cl Max: | 1.5013 | at alpha= | 12 | deg
XFOIL ncrit=9 |  |  |  | L/D Max: | 105.637 | at alpha= | 7 | deg
Re: | 10000000 |  |  | Cd Min: | 0.13072 | at alpha= | 17 | deg
Mach: | 0.5 |  |  | Cl=0 at alpha= | -2.5515 | deg
|  |  |  | @ Cl=0.1, Cd= | 0.00898
|  |  |  | @ Cl=0.4, Cd= | 0.0091092
|  |  |  | @ Cl=0.6, Cd= | 0.0094118
alpha (deg) | Cl | Cd | Cm | Cl/Cd
-10.5 | -0.0523 | 0.07858 | -0.1465 | -0.66556
-10 | -0.0681 | 0.07011 | -0.15 | -0.97133
-9.5 | -0.0896 | 0.06156 | -0.1537 | -1.4555
-9 | -0.1039 | 0.0542 | -0.1574 | -1.917
-8.5 | -0.1449 | 0.0463 | -0.1604 | -3.1296
-8 | -0.1796 | 0.04275 | -0.1502 | -4.2012
-7.5 | -0.2185 | 0.0359 | -0.1412 | -6.0864
-7 | -0.2557 | 0.02947 | -0.1288 | -8.6766
-6.5 | -0.2875 | 0.02285 | -0.115 | -12.5821
-6 | -0.3354 | 0.01579 | -0.0969 | -21.2413
-5.5 | -0.3473 | 0.01141 | -0.0811 | -30.4382
-5 | -0.3027 | 0.00966 | -0.0729 | -31.3354
-4.5 | -0.2439 | 0.00927 | -0.0673 | -26.3107
-4 | -0.1821 | 0.00909 | -0.063 | -20.033
-3.5 | -0.1215 | 0.00901 | -0.0591 | -13.485
-3 | -0.0575 | 0.00897 | -0.0564 | -6.4103
-2.5 | 0.0066 | 0.009 | -0.0541 | 0.73333
-2 | 0.0749 | 0.00898 | -0.0531 | 8.3408
-1.5 | 0.1444 | 0.00898 | -0.0527 | 16.0802
-1 | 0.2175 | 0.009 | -0.0533 | 24.1667
-0.5 | 0.2979 | 0.00904 | -0.0559 | 32.9535
0 | 0.3714 | 0.00908 | -0.057 | 40.9031
0.5 | 0.4399 | 0.00915 | -0.0573 | 48.0765
1 | 0.5089 | 0.00919 | -0.0578 | 55.3754
1.5 | 0.5708 | 0.00934 | -0.0568 | 61.1135
2 | 0.6318 | 0.00949 | -0.0557 | 66.5753
3 | 0.7525 | 0.00989 | -0.0533 | 76.087
3.5 | 0.8141 | 0.01007 | -0.0523 | 80.8441
4 | 0.8731 | 0.01034 | -0.0508 | 84.4391
4.5 | 0.9293 | 0.01065 | -0.0488 | 87.2582
5 | 0.9886 | 0.0109 | -0.0473 | 90.6972
5.5 | 1.0493 | 0.01114 | -0.046 | 94.1921
6 | 1.113 | 0.01096 | -0.0463 | 101.5511
7 | 1.3342 | 0.01263 | -0.0646 | 105.6374
7.5 | 1.367 | 0.0143 | -0.0587 | 95.5944
8.5 | 1.3963 | 0.01825 | -0.041 | 76.5096
9.5 | 1.3909 | 0.02552 | -0.0243 | 54.5024
10 | 1.4423 | 0.02825 | -0.0249 | 51.0549
10.5 | 1.4687 | 0.03118 | -0.0214 | 47.1039
11 | 1.4518 | 0.03428 | -0.0106 | 42.3512
11.5 | 1.4982 | 0.03904 | -0.0145 | 38.376
12 | 1.5013 | 0.04412 | -0.0118 | 34.0277
12.5 | 1.4952 | 0.05028 | -0.0098 | 29.7375
13 | 1.4761 | 0.0576 | -0.0084 | 25.6267
13.5 | 1.4485 | 0.06592 | -0.0077 | 21.9736
14 | 1.4137 | 0.07473 | -0.0072 | 18.9174
14.5 | 1.3651 | 0.08403 | -0.0056 | 16.2454
15 | 1.3316 | 0.09454 | -0.0086 | 14.085
15.5 | 1.3035 | 0.10376 | -0.0102 | 12.5626
16 | 1.2736 | 0.11323 | -0.0123 | 11.2479
16.5 | 1.2529 | 0.12205 | -0.0145 | 10.2655
17 | 1.2347 | 0.13072 | -0.017 | 9.4454

## 113. Re 12M Mach 0.00 (1)
BIGFOIL.COM POLAR EXPORT
glennmartin4
Glenn Martin 4 |  |  |  | Cl Max: | 2.333 | at alpha= | 12.5 | deg
JavaFoil+Calcfoil stall+Eppler ext transition |  |  |  | L/D Max: | 192.993 | at alpha= | 4.5 | deg
Re: | 12000000 |  |  | Cd Min: | 0.00667 | at alpha= | -10 | deg
Mach: | 0 |  |  | Cl=0 at alpha= | -9.4474 | deg
|  |  |  | @ Cl=0.1, Cd= | 0.0073709
|  |  |  | @ Cl=0.4, Cd= | 0.0074762
|  |  |  | @ Cl=0.6, Cd= | 0.0080831
alpha (deg) | Cl | Cd | Cm | Cl/Cd
-20 | -0.468 | 0.14674 | -0.077 | -3.187
-19.5 | -0.47 | 0.1404 | -0.079 | -3.35
-19 | -0.471 | 0.13557 | -0.08 | -3.474
-18.5 | -0.47 | 0.12941 | -0.082 | -3.634
-18 | -0.468 | 0.12039 | -0.085 | -3.887
-17.5 | -0.463 | 0.11427 | -0.087 | -4.05
-17 | -0.455 | 0.11043 | -0.088 | -4.117
-16.5 | -0.444 | 0.10427 | -0.09 | -4.262
-16 | -0.431 | 0.09851 | -0.092 | -4.378
-15.5 | -0.416 | 0.09191 | -0.095 | -4.522
-15 | -0.399 | 0.0832 | -0.102 | -4.793
-14.5 | -0.374 | 0.08224 | -0.1 | -4.554
-14 | -0.353 | 0.07167 | -0.11 | -4.921
-13.5 | -0.329 | 0.05948 | -0.121 | -5.53
-13 | -0.296 | 0.06055 | -0.121 | -4.885
-12.5 | -0.294 | 0.01579 | -0.162 | -18.606
-12 | -0.264 | 0.00894 | -0.174 | -29.543
-11.5 | -0.218 | 0.0072 | -0.177 | -30.302
-11 | -0.168 | 0.00702 | -0.18 | -23.951
-10.5 | -0.116 | 0.0069 | -0.182 | -16.825
-10 | -0.062 | 0.00667 | -0.184 | -9.271
-9.5 | -0.006 | 0.00749 | -0.187 | -0.802
-9 | 0.051 | 0.00743 | -0.189 | 6.873
-8.5 | 0.109 | 0.00736 | -0.191 | 14.799
-8 | 0.168 | 0.00742 | -0.193 | 22.595
-7.5 | 0.227 | 0.00673 | -0.196 | 33.672
-7 | 0.286 | 0.00756 | -0.198 | 37.866
-6.5 | 0.347 | 0.00669 | -0.2 | 51.816
-6 | 0.407 | 0.00758 | -0.202 | 53.683
-5.5 | 0.468 | 0.00694 | -0.204 | 67.379
-5 | 0.529 | 0.00781 | -0.206 | 67.677
-4.5 | 0.59 | 0.00807 | -0.208 | 73.049
-4 | 0.651 | 0.00815 | -0.21 | 79.885
-3.5 | 0.711 | 0.00831 | -0.212 | 85.626
-3 | 0.772 | 0.0073 | -0.214 | 105.691
-2.5 | 0.832 | 0.00746 | -0.216 | 111.534
-2 | 0.892 | 0.00751 | -0.218 | 118.728
-1.5 | 0.952 | 0.00763 | -0.22 | 124.763
-1 | 1.013 | 0.00899 | -0.221 | 112.686
-0.5 | 1.073 | 0.00915 | -0.223 | 117.309
0 | 1.139 | 0.00794 | -0.225 | 143.305
0.5 | 1.199 | 0.00943 | -0.227 | 127.108
1 | 1.259 | 0.00961 | -0.228 | 131.004
1.5 | 1.32 | 0.00759 | -0.23 | 173.929
2 | 1.38 | 0.00771 | -0.232 | 178.961
2.5 | 1.44 | 0.00786 | -0.233 | 183.137
3 | 1.5 | 0.00833 | -0.235 | 180.127
3.5 | 1.56 | 0.00821 | -0.236 | 189.987
4 | 1.619 | 0.00853 | -0.238 | 189.741
4.5 | 1.678 | 0.0087 | -0.239 | 192.993
5 | 1.737 | 0.00941 | -0.241 | 184.655
5.5 | 1.796 | 0.0099 | -0.242 | 181.308
6 | 1.854 | 0.01235 | -0.243 | 150.153
6.5 | 1.911 | 0.01278 | -0.245 | 149.58
7 | 1.969 | 0.01392 | -0.246 | 141.443
7.5 | 2.025 | 0.01441 | -0.247 | 140.584
8 | 2.082 | 0.01638 | -0.248 | 127.057
8.5 | 2.137 | 0.01696 | -0.249 | 126.017
9 | 2.188 | 0.01791 | -0.25 | 122.183
9.5 | 2.226 | 0.01646 | -0.251 | 135.264
10 | 2.259 | 0.01935 | -0.252 | 116.796
10.5 | 2.287 | 0.01802 | -0.254 | 126.947
11 | 2.308 | 0.01883 | -0.255 | 122.624
11.5 | 2.324 | 0.02023 | -0.255 | 114.846
12 | 2.332 | 0.02084 | -0.256 | 111.884
12.5 | 2.333 | 0.02541 | -0.257 | 91.824
13 | 2.328 | 0.02567 | -0.258 | 90.677
13.5 | 2.315 | 0.02718 | -0.258 | 85.172
14 | 2.296 | 0.02825 | -0.258 | 81.278
14.5 | 2.27 | 0.02961 | -0.259 | 76.672
15 | 2.238 | 0.03122 | -0.259 | 71.692
15.5 | 2.2 | 0.033 | -0.26 | 66.68
16 | 2.157 | 0.02989 | -0.261 | 72.166
16.5 | 2.11 | 0.03191 | -0.261 | 66.121
17 | 2.058 | 0.03825 | -0.261 | 53.805
17.5 | 1.957 | 0.04133 | -0.256 | 47.351

## 114. Re 12M Mach 0.00 (2)
BIGFOIL.COM POLAR EXPORT
glennmartin4
Glenn Martin 4 |  |  |  | Cl Max: | 1.7002 | at alpha= | 16.5 | deg
XFOIL ncrit=9 |  |  |  | L/D Max: | 125.557 | at alpha= | 6.5 | deg
Re: | 12000000 |  |  | Cd Min: | 0.07908 | at alpha= | 20 | deg
Mach: | 0 |  |  | Cl=0 at alpha= | -2.9973 | deg
|  |  |  | @ Cl=0.1, Cd= | 0.0079322
|  |  |  | @ Cl=0.4, Cd= | 0.0080087
|  |  |  | @ Cl=0.6, Cd= | 0.0081887
alpha (deg) | Cl | Cd | Cm | Cl/Cd
-20 | -1.1095 | 0.02543 | -0.1958 | -43.6296
-19.5 | -1.1674 | 0.02431 | -0.1787 | -48.0214
-19 | -1.173 | 0.02234 | -0.1716 | -52.5067
-18.5 | -1.1574 | 0.02096 | -0.1668 | -55.2195
-18 | -1.1226 | 0.02006 | -0.1644 | -55.9621
-16.5 | -1.054 | 0.01692 | -0.1492 | -62.2931
-16 | -1.0737 | 0.01687 | -0.1338 | -63.6455
-15.5 | -1.0387 | 0.01586 | -0.1302 | -65.4918
-15 | -0.9957 | 0.01503 | -0.1282 | -66.2475
-14.5 | -0.9521 | 0.01391 | -0.1263 | -68.4472
-14 | -0.9005 | 0.01308 | -0.1258 | -68.8456
-13.5 | -0.854 | 0.01225 | -0.1242 | -69.7143
-13 | -0.8085 | 0.01148 | -0.1223 | -70.4268
-12.5 | -0.7727 | 0.01099 | -0.1181 | -70.3094
-11 | -0.6665 | 0.00982 | -0.1047 | -67.8717
-10.5 | -0.6003 | 0.00901 | -0.1071 | -66.626
-10 | -0.6284 | 0.00916 | -0.0882 | -68.6026
-9.5 | -0.6108 | 0.00918 | -0.0797 | -66.5359
-9 | -0.5803 | 0.00915 | -0.0741 | -63.4208
-8.5 | -0.5372 | 0.00897 | -0.0712 | -59.8885
-8 | -0.4925 | 0.00883 | -0.0686 | -55.7758
-7.5 | -0.448 | 0.00858 | -0.066 | -52.2145
-7 | -0.405 | 0.00844 | -0.063 | -47.9858
-6.5 | -0.3592 | 0.00829 | -0.0606 | -43.3293
-6 | -0.3112 | 0.00816 | -0.0588 | -38.1373
-5.5 | -0.2613 | 0.00805 | -0.0573 | -32.4596
-5 | -0.2109 | 0.00799 | -0.056 | -26.3955
-4.5 | -0.1592 | 0.00792 | -0.055 | -20.101
-4 | -0.1067 | 0.00785 | -0.0543 | -13.5924
-3.5 | -0.0546 | 0.00787 | -0.0535 | -6.9377
-3 | -0.0003 | 0.00786 | -0.0532 | -0.038168
-2.5 | 0.0548 | 0.0079 | -0.0532 | 6.9367
-2 | 0.1109 | 0.00794 | -0.0534 | 13.9673
-1.5 | 0.1676 | 0.00799 | -0.0538 | 20.9762
-1 | 0.2291 | 0.00799 | -0.0553 | 28.6733
-0.5 | 0.2991 | 0.00801 | -0.0588 | 37.3408
0 | 0.3638 | 0.00802 | -0.0611 | 45.3616
0.5 | 0.4276 | 0.008 | -0.0633 | 53.45
1 | 0.485 | 0.00803 | -0.064 | 60.3985
1.5 | 0.5399 | 0.0081 | -0.0642 | 66.6543
2.5 | 0.6483 | 0.00826 | -0.0643 | 78.4867
3 | 0.7016 | 0.00836 | -0.0642 | 83.9234
3.5 | 0.7538 | 0.0085 | -0.0639 | 88.6824
4 | 0.8051 | 0.00865 | -0.0635 | 93.0751
4.5 | 0.8585 | 0.00872 | -0.0636 | 98.4518
5 | 0.9156 | 0.0086 | -0.0647 | 106.4651
6 | 1.0503 | 0.00852 | -0.0724 | 123.2746
6.5 | 1.1162 | 0.00889 | -0.0755 | 125.5568
7 | 1.1811 | 0.00957 | -0.0788 | 123.4169
7.5 | 1.2079 | 0.01092 | -0.0741 | 110.6136
8 | 1.2447 | 0.0117 | -0.0713 | 106.3846
8.5 | 1.2704 | 0.01349 | -0.0665 | 94.1735
9 | 1.259 | 0.01424 | -0.0529 | 88.4129
9.5 | 1.3506 | 0.01499 | -0.0631 | 90.1001
10 | 1.3856 | 0.01573 | -0.0603 | 88.0865
10.5 | 1.4241 | 0.0164 | -0.0584 | 86.8354
11 | 1.4596 | 0.01721 | -0.0561 | 84.8112
11.5 | 1.4952 | 0.01817 | -0.0541 | 82.2895
12 | 1.5283 | 0.01915 | -0.0517 | 79.8068
12.5 | 1.5595 | 0.02027 | -0.0493 | 76.9364
13 | 1.5916 | 0.02153 | -0.0473 | 73.9248
13.5 | 1.6176 | 0.023 | -0.0445 | 70.3304
14 | 1.6401 | 0.02467 | -0.0413 | 66.4816
14.5 | 1.6584 | 0.02656 | -0.0378 | 62.4398
15 | 1.6747 | 0.02865 | -0.0343 | 58.4538
15.5 | 1.6857 | 0.03126 | -0.0307 | 53.9251
16 | 1.6908 | 0.03439 | -0.0269 | 49.1655
16.5 | 1.7002 | 0.03738 | -0.0241 | 45.4842
17 | 1.7002 | 0.04136 | -0.0211 | 41.1074
17.5 | 1.6999 | 0.04564 | -0.0189 | 37.2458
18 | 1.6838 | 0.05169 | -0.0168 | 32.575
18.5 | 1.6806 | 0.05671 | -0.0157 | 29.635
19 | 1.6505 | 0.0648 | -0.0147 | 25.4707
19.5 | 1.6381 | 0.07107 | -0.0144 | 23.0491
20 | 1.612 | 0.07908 | -0.0144 | 20.3844

## 115. Re 12M Mach 0.10 (1)
BIGFOIL.COM POLAR EXPORT
glennmartin4
Glenn Martin 4 |  |  |  | Cl Max: | 2.331 | at alpha= | 12 | deg
JavaFoil+Calcfoil stall+Eppler ext transition |  |  |  | L/D Max: | 192.598 | at alpha= | 4.5 | deg
Re: | 12000000 |  |  | Cd Min: | 0.00658 | at alpha= | -9 | deg
Mach: | 0.1 |  |  | Cl=0 at alpha= | -9.4474 | deg
|  |  |  | @ Cl=0.1, Cd= | 0.0072474
|  |  |  | @ Cl=0.4, Cd= | 0.0075384
|  |  |  | @ Cl=0.6, Cd= | 0.0080855
alpha (deg) | Cl | Cd | Cm | Cl/Cd
-20 | -0.439 | 0.15025 | -0.076 | -2.923
-19.5 | -0.444 | 0.14419 | -0.077 | -3.081
-19 | -0.448 | 0.13715 | -0.079 | -3.267
-18.5 | -0.45 | 0.13085 | -0.081 | -3.439
-18 | -0.449 | 0.12436 | -0.083 | -3.614
-17.5 | -0.447 | 0.11621 | -0.087 | -3.85
-17 | -0.442 | 0.11134 | -0.087 | -3.965
-16.5 | -0.434 | 0.10573 | -0.09 | -4.1
-16 | -0.422 | 0.09946 | -0.092 | -4.247
-15.5 | -0.408 | 0.09412 | -0.094 | -4.337
-15 | -0.391 | 0.08759 | -0.097 | -4.465
-14.5 | -0.37 | 0.0837 | -0.098 | -4.421
-14 | -0.35 | 0.07196 | -0.111 | -4.863
-13.5 | -0.323 | 0.0659 | -0.115 | -4.907
-13 | -0.293 | 0.064 | -0.118 | -4.577
-12.5 | -0.274 | 0.03522 | -0.146 | -7.793
-12 | -0.262 | 0.00974 | -0.173 | -26.87
-11.5 | -0.218 | 0.00735 | -0.178 | -29.673
-11 | -0.169 | 0.0071 | -0.181 | -23.738
-10.5 | -0.116 | 0.00687 | -0.183 | -16.927
-10 | -0.062 | 0.00665 | -0.185 | -9.328
-9.5 | -0.006 | 0.00759 | -0.188 | -0.794
-9 | 0.051 | 0.00658 | -0.19 | 7.789
-8.5 | 0.109 | 0.00737 | -0.192 | 14.843
-8 | 0.168 | 0.00741 | -0.194 | 22.701
-7.5 | 0.228 | 0.00753 | -0.197 | 30.235
-7 | 0.288 | 0.00757 | -0.199 | 38.008
-6.5 | 0.348 | 0.00672 | -0.201 | 51.841
-6 | 0.409 | 0.00768 | -0.203 | 53.244
-5.5 | 0.47 | 0.00691 | -0.205 | 67.986
-5 | 0.531 | 0.008 | -0.207 | 66.402
-4.5 | 0.592 | 0.00807 | -0.209 | 73.408
-4 | 0.654 | 0.00819 | -0.211 | 79.813
-3.5 | 0.715 | 0.0083 | -0.213 | 86.103
-3 | 0.775 | 0.00733 | -0.215 | 105.719
-2.5 | 0.836 | 0.00747 | -0.217 | 111.931
-2 | 0.896 | 0.00755 | -0.219 | 118.713
-1.5 | 0.957 | 0.00767 | -0.221 | 124.752
-1 | 1.018 | 0.00905 | -0.222 | 112.499
-0.5 | 1.078 | 0.00921 | -0.224 | 117.033
0 | 1.144 | 0.00799 | -0.226 | 143.272
0.5 | 1.205 | 0.00809 | -0.228 | 148.881
1 | 1.266 | 0.00968 | -0.229 | 130.681
1.5 | 1.326 | 0.00761 | -0.231 | 174.253
2 | 1.387 | 0.00776 | -0.233 | 178.767
2.5 | 1.447 | 0.00791 | -0.234 | 182.857
3 | 1.507 | 0.00839 | -0.236 | 179.67
3.5 | 1.567 | 0.00874 | -0.238 | 179.388
4 | 1.627 | 0.00901 | -0.239 | 180.536
4.5 | 1.686 | 0.00876 | -0.24 | 192.598
5 | 1.746 | 0.0095 | -0.242 | 183.736
5.5 | 1.804 | 0.01 | -0.243 | 180.459
6 | 1.862 | 0.01247 | -0.244 | 149.403
6.5 | 1.92 | 0.01289 | -0.246 | 149.011
7 | 1.977 | 0.01409 | -0.247 | 140.378
7.5 | 2.034 | 0.01454 | -0.248 | 139.925
8 | 2.091 | 0.01653 | -0.25 | 126.469
8.5 | 2.147 | 0.01725 | -0.251 | 124.48
9 | 2.197 | 0.01809 | -0.252 | 121.453
9.5 | 2.235 | 0.01675 | -0.253 | 133.442
10 | 2.267 | 0.01975 | -0.254 | 114.766
10.5 | 2.293 | 0.01828 | -0.255 | 125.435
11 | 2.313 | 0.01912 | -0.256 | 120.927
11.5 | 2.325 | 0.02007 | -0.257 | 115.894
12 | 2.331 | 0.02124 | -0.257 | 109.737
12.5 | 2.329 | 0.02569 | -0.258 | 90.678
13 | 2.32 | 0.02682 | -0.259 | 86.492
13.5 | 2.303 | 0.02759 | -0.26 | 83.445
14 | 2.278 | 0.02938 | -0.26 | 77.539
14.5 | 2.247 | 0.03086 | -0.26 | 72.798
15 | 2.208 | 0.03213 | -0.261 | 68.731
15.5 | 2.164 | 0.03421 | -0.261 | 63.262
16 | 2.114 | 0.03535 | -0.262 | 59.802
16.5 | 2.059 | 0.03725 | -0.262 | 55.282
17 | 2 | 0.03991 | -0.263 | 50.117

## 116. Re 12M Mach 0.10 (2)
BIGFOIL.COM POLAR EXPORT
glennmartin4
Glenn Martin 4 |  |  |  | Cl Max: | 1.6937 | at alpha= | 16.5 | deg
XFOIL ncrit=9 |  |  |  | L/D Max: | 124.855 | at alpha= | 6.5 | deg
Re: | 12000000 |  |  | Cd Min: | 0.08456 | at alpha= | 20 | deg
Mach: | 0.1 |  |  | Cl=0 at alpha= | -2.9856 | deg
|  |  |  | @ Cl=0.1, Cd= | 0.0079625
|  |  |  | @ Cl=0.4, Cd= | 0.0080573
|  |  |  | @ Cl=0.6, Cd= | 0.0082255
alpha (deg) | Cl | Cd | Cm | Cl/Cd
-20 | -1.0619 | 0.03015 | -0.2022 | -35.2206
-19.5 | -1.0866 | 0.02701 | -0.1955 | -40.2295
-19 | -1.1452 | 0.02483 | -0.1807 | -46.1216
-18.5 | -1.1406 | 0.02283 | -0.1753 | -49.9606
-18 | -1.1085 | 0.02165 | -0.1728 | -51.2009
-17.5 | -1.0917 | 0.01961 | -0.1681 | -55.6706
-17 | -1.0644 | 0.0185 | -0.1637 | -57.5351
-16.5 | -1.0453 | 0.01769 | -0.1573 | -59.0899
-16 | -1.0684 | 0.01767 | -0.1411 | -60.4641
-15.5 | -1.0422 | 0.01657 | -0.1356 | -62.8968
-15 | -0.9996 | 0.01575 | -0.133 | -63.4667
-14.5 | -0.9565 | 0.01456 | -0.1307 | -65.6937
-14 | -0.9056 | 0.0136 | -0.1298 | -66.5882
-13.5 | -0.859 | 0.01272 | -0.1278 | -67.5314
-13 | -0.8143 | 0.01182 | -0.1256 | -68.8917
-12.5 | -0.7783 | 0.01127 | -0.1211 | -69.0594
-12 | -0.7476 | 0.01094 | -0.1153 | -68.3364
-11.5 | -0.7087 | 0.01033 | -0.1114 | -68.606
-11 | -0.6728 | 0.00997 | -0.1067 | -67.4824
-10.5 | -0.6061 | 0.0092 | -0.1088 | -65.8804
-10 | -0.6335 | 0.00933 | -0.0901 | -67.8992
-9.5 | -0.6239 | 0.00939 | -0.0796 | -66.443
-9 | -0.5859 | 0.00925 | -0.0754 | -63.3405
-8.5 | -0.5426 | 0.00906 | -0.0723 | -59.8896
-8 | -0.4975 | 0.0089 | -0.0696 | -55.8989
-7.5 | -0.4535 | 0.00866 | -0.0666 | -52.3672
-7 | -0.4107 | 0.0085 | -0.0634 | -48.3176
-6.5 | -0.3633 | 0.00835 | -0.0612 | -43.509
-6 | -0.3149 | 0.0082 | -0.0592 | -38.4024
-5.5 | -0.2645 | 0.00808 | -0.0578 | -32.7351
-5 | -0.2136 | 0.00802 | -0.0564 | -26.6334
-4.5 | -0.1615 | 0.00795 | -0.0554 | -20.3145
-4 | -0.1086 | 0.00787 | -0.0545 | -13.7992
-3.5 | -0.0561 | 0.00789 | -0.0537 | -7.1103
-3 | -0.0016 | 0.00789 | -0.0533 | -0.20279
-2.5 | 0.0538 | 0.00793 | -0.0533 | 6.7844
-1.5 | 0.1675 | 0.00801 | -0.0538 | 20.9114
-1 | 0.2294 | 0.00802 | -0.0553 | 28.6035
-0.5 | 0.2998 | 0.00803 | -0.0589 | 37.335
0 | 0.3645 | 0.00804 | -0.0611 | 45.3358
0.5 | 0.4259 | 0.00807 | -0.0626 | 52.7757
1 | 0.4863 | 0.00805 | -0.0639 | 60.4099
1.5 | 0.5414 | 0.00813 | -0.0641 | 66.5929
2 | 0.5957 | 0.00822 | -0.064 | 72.4696
2.5 | 0.6504 | 0.00829 | -0.0641 | 78.456
3 | 0.7039 | 0.00839 | -0.064 | 83.8975
3.5 | 0.7563 | 0.00853 | -0.0637 | 88.6635
4 | 0.8078 | 0.00869 | -0.0632 | 92.9574
5 | 0.9172 | 0.00866 | -0.064 | 105.9122
5.5 | 0.9674 | 0.00879 | -0.0635 | 110.0569
6 | 1.0538 | 0.00859 | -0.0719 | 122.6775
6.5 | 1.1187 | 0.00896 | -0.0747 | 124.8549
7 | 1.1841 | 0.00965 | -0.078 | 122.7047
7.5 | 1.2119 | 0.01102 | -0.0735 | 109.9728
8 | 1.2488 | 0.01181 | -0.0705 | 105.7409
9 | 1.2634 | 0.01443 | -0.0522 | 87.5537
9.5 | 1.3528 | 0.01521 | -0.0617 | 88.9415
10 | 1.3886 | 0.01595 | -0.059 | 87.0596
10.5 | 1.4267 | 0.01667 | -0.0569 | 85.5849
11 | 1.4623 | 0.01751 | -0.0546 | 83.5123
11.5 | 1.4968 | 0.01856 | -0.0523 | 80.6466
12 | 1.5314 | 0.01953 | -0.0502 | 78.4127
12.5 | 1.5619 | 0.02073 | -0.0475 | 75.3449
13 | 1.5928 | 0.0221 | -0.0453 | 72.0724
13.5 | 1.6179 | 0.02369 | -0.0424 | 68.2946
14 | 1.6402 | 0.02543 | -0.0392 | 64.4986
14.5 | 1.6582 | 0.02743 | -0.0357 | 60.4521
15 | 1.6725 | 0.02975 | -0.032 | 56.2185
15.5 | 1.683 | 0.03252 | -0.0285 | 51.7528
16 | 1.6864 | 0.03591 | -0.0248 | 46.9618
16.5 | 1.6937 | 0.03923 | -0.022 | 43.1736
17 | 1.6929 | 0.04347 | -0.0193 | 38.9441
17.5 | 1.6895 | 0.04822 | -0.0173 | 35.0373
18 | 1.6698 | 0.05483 | -0.0155 | 30.4541
18.5 | 1.661 | 0.0606 | -0.0146 | 27.4092
19 | 1.6277 | 0.06914 | -0.0138 | 23.5421
19.5 | 1.6115 | 0.076 | -0.0137 | 21.2039
20 | 1.5817 | 0.08456 | -0.0141 | 18.7051

## 117. Re 12M Mach 0.25 (1)
BIGFOIL.COM POLAR EXPORT
glennmartin4
Glenn Martin 4 |  |  |  | Cl Max: | 2.325 | at alpha= | 11 | deg
JavaFoil+Calcfoil stall+Eppler ext transition |  |  |  | L/D Max: | 181.772 | at alpha= | 2.5 | deg
Re: | 12000000 |  |  | Cd Min: | 0.00684 | at alpha= | -10 | deg
Mach: | 0.25 |  |  | Cl=0 at alpha= | -9.4483 | deg
|  |  |  | @ Cl=0.1, Cd= | 0.007504
|  |  |  | @ Cl=0.4, Cd= | 0.0078338
|  |  |  | @ Cl=0.6, Cd= | 0.0082509
alpha (deg) | Cl | Cd | Cm | Cl/Cd
-20 | -0.158 | 0.17281 | -0.068 | -0.912
-19.5 | -0.199 | 0.16869 | -0.069 | -1.181
-19 | -0.233 | 0.15957 | -0.069 | -1.461
-18.5 | -0.262 | 0.15457 | -0.071 | -1.696
-18 | -0.287 | 0.14391 | -0.072 | -1.994
-17.5 | -0.308 | 0.13506 | -0.074 | -2.277
-17 | -0.324 | 0.12648 | -0.078 | -2.563
-16.5 | -0.336 | 0.11838 | -0.082 | -2.84
-16 | -0.344 | 0.10978 | -0.086 | -3.13
-15.5 | -0.346 | 0.10206 | -0.09 | -3.388
-15 | -0.343 | 0.09473 | -0.094 | -3.618
-14.5 | -0.335 | 0.08757 | -0.098 | -3.82
-14 | -0.32 | 0.08277 | -0.1 | -3.869
-13.5 | -0.301 | 0.07712 | -0.103 | -3.907
-13 | -0.277 | 0.07446 | -0.106 | -3.726
-12.5 | -0.252 | 0.06341 | -0.12 | -3.976
-12 | -0.248 | 0.01651 | -0.169 | -15.001
-11.5 | -0.217 | 0.00813 | -0.183 | -26.711
-11 | -0.169 | 0.00743 | -0.185 | -22.766
-10.5 | -0.118 | 0.00803 | -0.188 | -14.651
-10 | -0.063 | 0.00684 | -0.19 | -9.208
-9.5 | -0.006 | 0.00776 | -0.193 | -0.791
-9 | 0.052 | 0.00756 | -0.195 | 6.928
-8.5 | 0.112 | 0.00749 | -0.197 | 14.936
-8 | 0.172 | 0.00754 | -0.2 | 22.828
-7.5 | 0.233 | 0.00766 | -0.202 | 30.447
-7 | 0.295 | 0.00772 | -0.204 | 38.221
-6.5 | 0.357 | 0.00767 | -0.206 | 46.58
-6 | 0.42 | 0.00791 | -0.208 | 53.035
-5.5 | 0.482 | 0.00705 | -0.211 | 68.372
-5 | 0.545 | 0.00812 | -0.213 | 67.121
-4.5 | 0.608 | 0.00827 | -0.215 | 73.556
-4 | 0.672 | 0.00834 | -0.217 | 80.56
-3.5 | 0.734 | 0.00852 | -0.219 | 86.196
-3 | 0.796 | 0.00747 | -0.221 | 106.63
-2.5 | 0.858 | 0.00764 | -0.223 | 112.372
-2 | 0.921 | 0.00768 | -0.225 | 119.844
-1.5 | 0.983 | 0.00915 | -0.227 | 107.429
-1 | 1.045 | 0.00928 | -0.229 | 112.578
-0.5 | 1.107 | 0.00806 | -0.23 | 137.432
0 | 1.175 | 0.00817 | -0.232 | 143.755
0.5 | 1.237 | 0.00829 | -0.234 | 149.274
1 | 1.3 | 0.00998 | -0.236 | 130.222
1.5 | 1.362 | 0.00841 | -0.238 | 161.887
2 | 1.424 | 0.00802 | -0.239 | 177.606
2.5 | 1.485 | 0.00817 | -0.241 | 181.772
3 | 1.547 | 0.00852 | -0.242 | 181.506
3.5 | 1.608 | 0.00906 | -0.244 | 177.431
4 | 1.669 | 0.01114 | -0.246 | 149.831
4.5 | 1.73 | 0.00958 | -0.247 | 180.613
5 | 1.79 | 0.0099 | -0.248 | 180.883
5.5 | 1.85 | 0.01046 | -0.25 | 176.938
6 | 1.909 | 0.01313 | -0.251 | 145.356
6.5 | 1.968 | 0.01363 | -0.252 | 144.372
7 | 2.026 | 0.01493 | -0.254 | 135.709
7.5 | 2.083 | 0.01551 | -0.255 | 134.311
8 | 2.14 | 0.01819 | -0.256 | 117.66
8.5 | 2.196 | 0.01858 | -0.258 | 118.209
9 | 2.245 | 0.01961 | -0.259 | 114.489
9.5 | 2.278 | 0.01794 | -0.26 | 126.944
10 | 2.303 | 0.01906 | -0.261 | 120.836
10.5 | 2.319 | 0.0235 | -0.262 | 98.665
11 | 2.325 | 0.02154 | -0.263 | 107.981
11.5 | 2.321 | 0.02249 | -0.264 | 103.2
12 | 2.306 | 0.02393 | -0.265 | 96.355
12.5 | 2.278 | 0.0294 | -0.265 | 77.46
13 | 2.237 | 0.03157 | -0.266 | 70.851
13.5 | 2.183 | 0.0324 | -0.267 | 67.367
14 | 2.116 | 0.03447 | -0.267 | 61.385
14.5 | 2.037 | 0.0365 | -0.267 | 55.793
15 | 1.945 | 0.03909 | -0.268 | 49.757
15.5 | 1.769 | 0.04442 | -0.257 | 39.821
16 | 1.641 | 0.04988 | -0.254 | 32.905

## 118. Re 12M Mach 0.25 (2)
BIGFOIL.COM POLAR EXPORT
glennmartin4
Glenn Martin 4 |  |  |  | Cl Max: | 1.6553 | at alpha= | 15.5 | deg
XFOIL ncrit=9 |  |  |  | L/D Max: | 120.12 | at alpha= | 7 | deg
Re: | 12000000 |  |  | Cd Min: | 0.15978 | at alpha= | -19.5 | deg
Mach: | 0.25 |  |  | Cl=0 at alpha= | -2.9168 | deg
|  |  |  | @ Cl=0.1, Cd= | 0.0080775
|  |  |  | @ Cl=0.4, Cd= | 0.0082051
|  |  |  | @ Cl=0.6, Cd= | 0.0083712
alpha (deg) | Cl | Cd | Cm | Cl/Cd
-19.5 | -0.1034 | 0.15978 | -0.1508 | -0.64714
-19 | -0.1135 | 0.15165 | -0.1512 | -0.74843
-18.5 | -0.1192 | 0.14628 | -0.1496 | -0.81488
-18 | -0.0971 | 0.14203 | -0.1523 | -0.68366
-17.5 | -0.1081 | 0.12671 | -0.1621 | -0.85313
-17 | -0.2022 | 0.10592 | -0.168 | -1.909
-16.5 | -0.8098 | 0.03291 | -0.2054 | -24.6065
-16 | -0.8076 | 0.02964 | -0.2032 | -27.247
-15.5 | -0.8623 | 0.02392 | -0.1948 | -36.0493
-15 | -0.8707 | 0.02222 | -0.1843 | -39.1854
-14.5 | -0.9227 | 0.02091 | -0.1642 | -44.1272
-14 | -0.8992 | 0.01864 | -0.1578 | -48.2403
-13.5 | -0.8697 | 0.01648 | -0.152 | -52.7731
-13 | -0.8324 | 0.01483 | -0.147 | -56.1295
-12.5 | -0.7934 | 0.01368 | -0.1417 | -57.9971
-12 | -0.7761 | 0.01283 | -0.1321 | -60.491
-11.5 | -0.7368 | 0.01183 | -0.1267 | -62.2823
-10.5 | -0.6486 | 0.01029 | -0.1177 | -63.0321
-10 | -0.6784 | 0.01037 | -0.0978 | -65.4195
-9.5 | -0.6578 | 0.01021 | -0.0885 | -64.427
-9 | -0.6178 | 0.01 | -0.0833 | -61.78
-8.5 | -0.5763 | 0.00969 | -0.0784 | -59.4737
-8 | -0.5322 | 0.00938 | -0.0741 | -56.7377
-7.5 | -0.485 | 0.00911 | -0.0706 | -53.2382
-7 | -0.4357 | 0.00888 | -0.0676 | -49.0653
-6.5 | -0.3847 | 0.00868 | -0.065 | -44.3203
-6 | -0.334 | 0.00842 | -0.0625 | -39.6675
-5.5 | -0.2815 | 0.00827 | -0.0605 | -34.0387
-5 | -0.2283 | 0.00817 | -0.0587 | -27.9437
-4.5 | -0.1741 | 0.00811 | -0.0572 | -21.4673
-4 | -0.1194 | 0.00802 | -0.056 | -14.8878
-3.5 | -0.0652 | 0.00802 | -0.0548 | -8.1297
-3 | -0.0096 | 0.00805 | -0.054 | -1.1925
-2.5 | 0.0481 | 0.00806 | -0.0538 | 5.9677
-2 | 0.1075 | 0.00808 | -0.054 | 13.3045
-1.5 | 0.1667 | 0.00812 | -0.0542 | 20.5296
-1 | 0.2308 | 0.00815 | -0.0556 | 28.319
-0.5 | 0.3037 | 0.00815 | -0.0592 | 37.2638
0 | 0.3688 | 0.00819 | -0.061 | 45.0305
0.5 | 0.4307 | 0.00822 | -0.0621 | 52.3966
1 | 0.4936 | 0.00818 | -0.0635 | 60.3423
1.5 | 0.5495 | 0.00829 | -0.0633 | 66.2847
2 | 0.6055 | 0.00838 | -0.0632 | 72.2554
2.5 | 0.6617 | 0.00845 | -0.0632 | 78.3077
3 | 0.7142 | 0.0086 | -0.0624 | 83.0465
3.5 | 0.7664 | 0.00875 | -0.0615 | 87.5886
4.5 | 0.8714 | 0.00909 | -0.0601 | 95.8636
5 | 0.9276 | 0.00914 | -0.0603 | 101.488
5.5 | 0.9795 | 0.00933 | -0.0595 | 104.9839
6 | 1.0296 | 0.0087 | -0.0591 | 118.3448
7 | 1.206 | 0.01004 | -0.0745 | 120.1195
7.5 | 1.2337 | 0.0116 | -0.0696 | 106.3534
8 | 1.2676 | 0.01251 | -0.0656 | 101.3269
9 | 1.2894 | 0.01547 | -0.0487 | 83.3484
9.5 | 1.3663 | 0.01645 | -0.0546 | 83.0578
10 | 1.4032 | 0.01735 | -0.0518 | 80.8761
10.5 | 1.4401 | 0.01832 | -0.0491 | 78.6081
11 | 1.3793 | 0.0194 | -0.0253 | 71.0979
11.5 | 1.5095 | 0.02073 | -0.0438 | 72.8172
12 | 1.5414 | 0.02209 | -0.0409 | 69.7782
12.5 | 1.5685 | 0.0238 | -0.0377 | 65.9034
13 | 1.5952 | 0.02574 | -0.0348 | 61.9736
13.5 | 1.6171 | 0.02793 | -0.0316 | 57.8983
14 | 1.6334 | 0.03053 | -0.0281 | 53.5015
14.5 | 1.647 | 0.03341 | -0.0246 | 49.2966
15 | 1.655 | 0.0368 | -0.0212 | 44.9728
15.5 | 1.6553 | 0.0411 | -0.0181 | 40.2749
16 | 1.6504 | 0.04614 | -0.0155 | 35.7694
16.5 | 1.6436 | 0.05162 | -0.0136 | 31.8404
17 | 1.6303 | 0.05792 | -0.0123 | 28.1474
17.5 | 1.6111 | 0.06499 | -0.0113 | 24.79
18 | 1.5728 | 0.0742 | -0.0109 | 21.1968
18.5 | 1.5441 | 0.08269 | -0.0111 | 18.6734
19 | 1.5051 | 0.09252 | -0.0119 | 16.2678
19.5 | 1.4775 | 0.10136 | -0.0132 | 14.5768
20 | 1.4458 | 0.11072 | -0.015 | 13.0582

## 119. Re 12M Mach 0.50 (1)
BIGFOIL.COM POLAR EXPORT
glennmartin4
Glenn Martin 4 |  |  |  | Cl Max: | 2.378 | at alpha= | 9 | deg
JavaFoil+Calcfoil stall+Eppler ext transition |  |  |  | L/D Max: | 169.687 | at alpha= | 2 | deg
Re: | 12000000 |  |  | Cd Min: | 0.00699 | at alpha= | -8 | deg
Mach: | 0.5 |  |  | Cl=0 at alpha= | -9.4583 | deg
|  |  |  | @ Cl=0.1, Cd= | 0.0072172
|  |  |  | @ Cl=0.4, Cd= | 0.008289
|  |  |  | @ Cl=0.6, Cd= | 0.0077172
alpha (deg) | Cl | Cd | Cm | Cl/Cd
-20 | -0.572 | 0.15624 | -0.093 | -3.658
-19.5 | -0.546 | 0.14397 | -0.095 | -3.789
-19 | -0.519 | 0.13736 | -0.096 | -3.78
-18.5 | -0.493 | 0.1318 | -0.098 | -3.739
-18 | -0.466 | 0.13013 | -0.098 | -3.58
-17.5 | -0.44 | 0.12131 | -0.1 | -3.623
-17 | -0.413 | 0.11648 | -0.101 | -3.542
-16.5 | -0.386 | 0.11253 | -0.101 | -3.427
-16 | -0.359 | 0.10807 | -0.102 | -3.318
-15.5 | -0.331 | 0.11241 | -0.101 | -2.948
-15 | -0.305 | 0.10357 | -0.105 | -2.944
-14.5 | -0.278 | 0.09748 | -0.107 | -2.851
-14 | -0.251 | 0.08766 | -0.111 | -2.865
-13.5 | -0.224 | 0.08222 | -0.113 | -2.725
-13 | -0.197 | 0.07631 | -0.116 | -2.58
-12.5 | -0.17 | 0.07368 | -0.119 | -2.302
-12 | -0.142 | 0.06925 | -0.121 | -2.052
-11.5 | -0.115 | 0.06164 | -0.132 | -1.872
-11 | -0.088 | 0.05634 | -0.139 | -1.559
-10.5 | -0.058 | 0.07677 | -0.1 | -0.757
-10 | -0.046 | 0.05817 | -0.119 | -0.798
-9.5 | -0.005 | 0.04394 | -0.154 | -0.119
-9 | 0.055 | 0.0074 | -0.218 | 7.385
-8.5 | 0.119 | 0.00714 | -0.22 | 16.683
-8 | 0.186 | 0.00699 | -0.223 | 26.605
-7.5 | 0.255 | 0.00834 | -0.225 | 30.535
-7 | 0.324 | 0.00838 | -0.228 | 38.677
-6.5 | 0.394 | 0.00836 | -0.23 | 47.181
-6 | 0.465 | 0.00752 | -0.233 | 61.864
-5.5 | 0.536 | 0.0076 | -0.235 | 70.517
-5 | 0.607 | 0.00773 | -0.238 | 78.579
-4.5 | 0.678 | 0.0078 | -0.24 | 86.943
-4 | 0.749 | 0.00794 | -0.242 | 94.398
-3.5 | 0.819 | 0.00804 | -0.245 | 101.843
-3 | 0.888 | 0.00813 | -0.247 | 109.315
-2.5 | 0.957 | 0.00842 | -0.249 | 113.612
-2 | 1.026 | 0.00854 | -0.251 | 120.218
-1.5 | 1.095 | 0.01031 | -0.253 | 106.198
-1 | 1.164 | 0.00881 | -0.255 | 132.098
-0.5 | 1.233 | 0.00901 | -0.257 | 136.877
0 | 1.309 | 0.00915 | -0.259 | 143.145
0.5 | 1.378 | 0.00936 | -0.261 | 147.16
1 | 1.446 | 0.00954 | -0.263 | 151.667
1.5 | 1.515 | 0.01191 | -0.265 | 127.217
2 | 1.582 | 0.00933 | -0.267 | 169.687
2.5 | 1.649 | 0.00972 | -0.269 | 169.649
3 | 1.716 | 0.0126 | -0.271 | 136.166
3.5 | 1.782 | 0.01094 | -0.273 | 162.841
4 | 1.847 | 0.01349 | -0.274 | 136.892
4.5 | 1.911 | 0.01203 | -0.276 | 158.925
5 | 1.975 | 0.01225 | -0.277 | 161.161
5.5 | 2.036 | 0.01638 | -0.279 | 124.27
6 | 2.095 | 0.01721 | -0.281 | 121.72
6.5 | 2.153 | 0.01835 | -0.282 | 117.286
7 | 2.208 | 0.0194 | -0.284 | 113.795
7.5 | 2.261 | 0.02183 | -0.285 | 103.566
8 | 2.311 | 0.02683 | -0.286 | 86.15
8.5 | 2.358 | 0.02871 | -0.288 | 82.13
9 | 2.378 | 0.03115 | -0.289 | 76.349
9.5 | 2.306 | 0.02978 | -0.29 | 77.422
10 | 2.077 | 0.03437 | -0.291 | 60.442
10.5 | 1.312 | 0.05466 | -0.267 | 24.002
11 | 1.323 | 0.06284 | -0.261 | 21.051
11.5 | 1.334 | 0.07567 | -0.255 | 17.628
12 | 1.372 | 0.06958 | -0.259 | 19.721
12.5 | 1.392 | 0.07899 | -0.255 | 17.619
13 | 1.408 | 0.09051 | -0.251 | 15.557
13.5 | 1.392 | 0.13652 | -0.231 | 10.197
14 | 1.419 | 0.14516 | -0.23 | 9.773

## 120. Re 12M Mach 0.50 (2)
BIGFOIL.COM POLAR EXPORT
glennmartin4
Glenn Martin 4 |  |  |  | Cl Max: | 1.5129 | at alpha= | 12 | deg
XFOIL ncrit=9 |  |  |  | L/D Max: | 107.834 | at alpha= | 6.5 | deg
Re: | 12000000 |  |  | Cd Min: | 0.12755 | at alpha= | 17 | deg
Mach: | 0.5 |  |  | Cl=0 at alpha= | -2.5789 | deg
|  |  |  | @ Cl=0.1, Cd= | 0.0087642
|  |  |  | @ Cl=0.4, Cd= | 0.0088774
|  |  |  | @ Cl=0.6, Cd= | 0.0091697
alpha (deg) | Cl | Cd | Cm | Cl/Cd
-10.5 | -0.0627 | 0.07605 | -0.1498 | -0.82446
-10 | -0.086 | 0.06703 | -0.1536 | -1.283
-9.5 | -0.1073 | 0.05882 | -0.1571 | -1.8242
-9 | -0.1216 | 0.05123 | -0.1629 | -2.3736
-8.5 | -0.1699 | 0.04442 | -0.1607 | -3.8249
-8 | -0.2016 | 0.04053 | -0.1505 | -4.9741
-7.5 | -0.2383 | 0.03387 | -0.1407 | -7.0357
-7 | -0.2734 | 0.02762 | -0.1278 | -9.8986
-6.5 | -0.3046 | 0.02127 | -0.1135 | -14.3206
-6 | -0.3475 | 0.01485 | -0.0955 | -23.4007
-5.5 | -0.356 | 0.01059 | -0.0799 | -33.6166
-5 | -0.3033 | 0.00927 | -0.0728 | -32.7184
-4.5 | -0.2428 | 0.00898 | -0.0675 | -27.0379
-4 | -0.1812 | 0.00883 | -0.0632 | -20.521
-3.5 | -0.1212 | 0.00882 | -0.0592 | -13.7415
-3 | -0.0555 | 0.00876 | -0.0568 | -6.3356
-2.5 | 0.0104 | 0.00878 | -0.0549 | 1.1845
-2 | 0.0794 | 0.00877 | -0.054 | 9.0536
-1.5 | 0.151 | 0.00875 | -0.054 | 17.2571
-1 | 0.2307 | 0.00877 | -0.0561 | 26.3056
-0.5 | 0.3072 | 0.00882 | -0.0578 | 34.8299
0 | 0.3796 | 0.00885 | -0.0587 | 42.8927
0.5 | 0.4466 | 0.00894 | -0.0587 | 49.9553
1 | 0.516 | 0.00896 | -0.0592 | 57.5893
1.5 | 0.5773 | 0.00913 | -0.058 | 63.2311
2 | 0.6402 | 0.00924 | -0.0574 | 69.2857
2.5 | 0.6998 | 0.00943 | -0.056 | 74.21
3 | 0.7608 | 0.00962 | -0.0549 | 79.0852
3.5 | 0.8217 | 0.00982 | -0.0538 | 83.6762
4 | 0.8801 | 0.0101 | -0.0522 | 87.1386
4.5 | 0.9408 | 0.01031 | -0.0509 | 91.2512
5 | 0.9985 | 0.01058 | -0.0491 | 94.3762
5.5 | 1.0554 | 0.01092 | -0.0471 | 96.6484
6 | 1.1149 | 0.01112 | -0.0462 | 100.2608
6.5 | 1.2099 | 0.01122 | -0.0523 | 107.8342
7 | 1.2798 | 0.01198 | -0.0529 | 106.828
7.5 | 1.3493 | 0.01406 | -0.0552 | 95.9673
8 | 1.354 | 0.01615 | -0.0447 | 83.839
8.5 | 1.3952 | 0.01774 | -0.0407 | 78.6471
9 | 1.3747 | 0.02142 | -0.0285 | 64.1783
9.5 | 1.3672 | 0.02438 | -0.0178 | 56.0788
10 | 1.4402 | 0.02712 | -0.0224 | 53.1047
10.5 | 1.4709 | 0.02981 | -0.0193 | 49.3425
11 | 1.4423 | 0.03232 | -0.0056 | 44.6256
11.5 | 1.5057 | 0.03712 | -0.0122 | 40.563
12 | 1.5129 | 0.0416 | -0.0089 | 36.3678
12.5 | 1.5091 | 0.04734 | -0.0064 | 31.8779
13 | 1.4979 | 0.05414 | -0.0052 | 27.6672
13.5 | 1.4738 | 0.06202 | -0.0043 | 23.7633
14 | 1.4403 | 0.07059 | -0.0035 | 20.4037
14.5 | 1.346 | 0.076 | 0.012 | 17.7105
15.5 | 1.3269 | 0.09992 | -0.0068 | 13.2796
16 | 1.2952 | 0.10964 | -0.0091 | 11.8132
16.5 | 1.2675 | 0.11934 | -0.0119 | 10.6209
17 | 1.2515 | 0.12755 | -0.0139 | 9.8118

## 121. Re 14M Mach 0.00 (1)
BIGFOIL.COM POLAR EXPORT
glennmartin4
Glenn Martin 4 |  |  |  | Cl Max: | 2.333 | at alpha= | 12.5 | deg
JavaFoil+Calcfoil stall+Eppler ext transition |  |  |  | L/D Max: | 196.527 | at alpha= | 4.5 | deg
Re: | 14000000 |  |  | Cd Min: | 0.00628 | at alpha= | -8.5 | deg
Mach: | 0 |  |  | Cl=0 at alpha= | -9.4474 | deg
|  |  |  | @ Cl=0.1, Cd= | 0.0064305
|  |  |  | @ Cl=0.4, Cd= | 0.0069035
|  |  |  | @ Cl=0.6, Cd= | 0.0077557
alpha (deg) | Cl | Cd | Cm | Cl/Cd
-20 | -0.468 | 0.14567 | -0.078 | -3.211
-19.5 | -0.471 | 0.14044 | -0.079 | -3.35
-19 | -0.471 | 0.13534 | -0.08 | -3.481
-18.5 | -0.47 | 0.12851 | -0.082 | -3.66
-18 | -0.468 | 0.12199 | -0.084 | -3.833
-17.5 | -0.463 | 0.11588 | -0.086 | -3.991
-17 | -0.455 | 0.1098 | -0.088 | -4.142
-16.5 | -0.445 | 0.10225 | -0.091 | -4.351
-16 | -0.431 | 0.09845 | -0.092 | -4.382
-15.5 | -0.415 | 0.09298 | -0.094 | -4.466
-15 | -0.399 | 0.08316 | -0.102 | -4.795
-14.5 | -0.376 | 0.07909 | -0.104 | -4.758
-14 | -0.354 | 0.06927 | -0.113 | -5.111
-13.5 | -0.325 | 0.06925 | -0.113 | -4.687
-13 | -0.33 | 0.01857 | -0.158 | -17.757
-12.5 | -0.305 | 0.00993 | -0.17 | -30.727
-12 | -0.264 | 0.00906 | -0.174 | -29.083
-11.5 | -0.218 | 0.0069 | -0.177 | -31.605
-11 | -0.168 | 0.00687 | -0.18 | -24.477
-10.5 | -0.116 | 0.0075 | -0.182 | -15.477
-10 | -0.062 | 0.00662 | -0.184 | -9.349
-9.5 | -0.006 | 0.00643 | -0.187 | -0.933
-9 | 0.051 | 0.00725 | -0.189 | 7.044
-8.5 | 0.109 | 0.00628 | -0.191 | 17.348
-8 | 0.168 | 0.00665 | -0.193 | 25.192
-7.5 | 0.227 | 0.00728 | -0.196 | 31.156
-7 | 0.286 | 0.00739 | -0.198 | 38.761
-6.5 | 0.347 | 0.00746 | -0.2 | 46.435
-6 | 0.407 | 0.00683 | -0.202 | 59.591
-5.5 | 0.468 | 0.00769 | -0.204 | 60.781
-5 | 0.529 | 0.00689 | -0.206 | 76.733
-4.5 | 0.59 | 0.0079 | -0.208 | 74.614
-4 | 0.651 | 0.00702 | -0.21 | 92.673
-3.5 | 0.711 | 0.00707 | -0.212 | 100.548
-3 | 0.772 | 0.00717 | -0.214 | 107.649
-2.5 | 0.832 | 0.00725 | -0.216 | 114.638
-2 | 0.892 | 0.00737 | -0.218 | 121.052
-1.5 | 0.952 | 0.00747 | -0.22 | 127.476
-1 | 1.013 | 0.00881 | -0.221 | 114.933
-0.5 | 1.073 | 0.00897 | -0.223 | 119.67
0 | 1.139 | 0.00774 | -0.225 | 147.095
0.5 | 1.199 | 0.00924 | -0.227 | 129.693
1 | 1.259 | 0.00937 | -0.228 | 134.372
1.5 | 1.32 | 0.00809 | -0.23 | 163.228
2 | 1.38 | 0.00756 | -0.232 | 182.54
2.5 | 1.44 | 0.00744 | -0.233 | 193.515
3 | 1.5 | 0.00771 | -0.235 | 194.41
3.5 | 1.56 | 0.00816 | -0.236 | 191.017
4 | 1.619 | 0.00832 | -0.238 | 194.55
4.5 | 1.678 | 0.00854 | -0.239 | 196.527
5 | 1.737 | 0.00901 | -0.241 | 192.818
5.5 | 1.796 | 0.00916 | -0.242 | 195.987
6 | 1.854 | 0.01203 | -0.243 | 154.131
6.5 | 1.911 | 0.01244 | -0.245 | 153.655
7 | 1.969 | 0.01319 | -0.246 | 149.216
7.5 | 2.025 | 0.01367 | -0.247 | 148.163
8 | 2.082 | 0.01631 | -0.248 | 127.646
8.5 | 2.137 | 0.01696 | -0.249 | 126.058
9 | 2.188 | 0.01723 | -0.251 | 127.02
9.5 | 2.226 | 0.01591 | -0.252 | 139.907
10 | 2.259 | 0.01674 | -0.252 | 134.97
10.5 | 2.287 | 0.01778 | -0.253 | 128.605
11 | 2.308 | 0.01837 | -0.255 | 125.691
11.5 | 2.324 | 0.01936 | -0.255 | 120.023
12 | 2.332 | 0.02029 | -0.256 | 114.903
12.5 | 2.333 | 0.02478 | -0.257 | 94.153
13 | 2.328 | 0.0253 | -0.258 | 91.993
13.5 | 2.315 | 0.02632 | -0.258 | 87.955
14 | 2.296 | 0.02786 | -0.259 | 82.42
14.5 | 2.27 | 0.02908 | -0.259 | 78.053
15 | 2.238 | 0.03064 | -0.26 | 73.041
15.5 | 2.2 | 0.03235 | -0.26 | 68.008
16 | 2.157 | 0.02928 | -0.261 | 73.68
16.5 | 2.11 | 0.03498 | -0.261 | 60.31
17 | 2.058 | 0.03699 | -0.262 | 55.638
17.5 | 2.003 | 0.03441 | -0.262 | 58.213

## 122. Re 14M Mach 0.00 (2)
BIGFOIL.COM POLAR EXPORT
glennmartin4
Glenn Martin 4 |  |  |  | Cl Max: | 1.1819 | at alpha= | 7.5 | deg
XFOIL ncrit=9 |  |  |  | L/D Max: | 128.629 | at alpha= | 6.5 | deg
Re: | 14000000 |  |  | Cd Min: | 0.01064 | at alpha= | 7.5 | deg
Mach: | 0 |  |  | Cl=0 at alpha= | -99 | deg
|  |  |  | @ Cl=0.1, Cd= | 0.00788
|  |  |  | @ Cl=0.4, Cd= | 0.007885
|  |  |  | @ Cl=0.6, Cd= | 0.0080208
alpha (deg) | Cl | Cd | Cm | Cl/Cd
0 | 0.3698 | 0.00788 | -0.0625 | 46.9289
0.5 | 0.4299 | 0.00789 | -0.0638 | 54.4867
1 | 0.4906 | 0.00785 | -0.0653 | 62.4968
1.5 | 0.5449 | 0.00795 | -0.0653 | 68.5409
2 | 0.5993 | 0.00802 | -0.0654 | 74.7257
2.5 | 0.6539 | 0.00808 | -0.0655 | 80.9282
3 | 0.706 | 0.00823 | -0.0652 | 85.7837
3.5 | 0.7593 | 0.00831 | -0.0651 | 91.3718
4 | 0.81 | 0.00849 | -0.0646 | 95.4064
4.5 | 0.8627 | 0.00858 | -0.0645 | 100.5478
5 | 0.9165 | 0.00861 | -0.0647 | 106.446
5.5 | 0.9621 | 0.00887 | -0.0632 | 108.4667
6 | 1.014 | 0.00865 | -0.0639 | 117.2254
6.5 | 1.0882 | 0.00846 | -0.0688 | 128.6288
7 | 1.1402 | 0.00912 | -0.0692 | 125.0219
7.5 | 1.1819 | 0.01064 | -0.068 | 111.0808

## 123. Re 14M Mach 0.10 (1)
BIGFOIL.COM POLAR EXPORT
glennmartin4
Glenn Martin 4 |  |  |  | Cl Max: | 2.331 | at alpha= | 12 | deg
JavaFoil+Calcfoil stall+Eppler ext transition |  |  |  | L/D Max: | 196.406 | at alpha= | 4.5 | deg
Re: | 14000000 |  |  | Cd Min: | 0.00639 | at alpha= | -8.5 | deg
Mach: | 0.1 |  |  | Cl=0 at alpha= | -9.4474 | deg
|  |  |  | @ Cl=0.1, Cd= | 0.0063946
|  |  |  | @ Cl=0.4, Cd= | 0.0068874
|  |  |  | @ Cl=0.6, Cd= | 0.0078444
alpha (deg) | Cl | Cd | Cm | Cl/Cd
-20 | -0.439 | 0.1498 | -0.077 | -2.933
-19.5 | -0.445 | 0.14346 | -0.078 | -3.098
-19 | -0.448 | 0.13642 | -0.08 | -3.285
-18.5 | -0.45 | 0.13069 | -0.081 | -3.442
-18 | -0.45 | 0.12419 | -0.083 | -3.62
-17.5 | -0.447 | 0.11726 | -0.086 | -3.812
-17 | -0.442 | 0.10899 | -0.089 | -4.057
-16.5 | -0.434 | 0.10317 | -0.091 | -4.207
-16 | -0.423 | 0.09942 | -0.092 | -4.25
-15.5 | -0.408 | 0.09365 | -0.094 | -4.359
-15 | -0.391 | 0.08862 | -0.096 | -4.409
-14.5 | -0.373 | 0.07765 | -0.107 | -4.808
-14 | -0.35 | 0.07096 | -0.112 | -4.938
-13.5 | -0.324 | 0.06721 | -0.116 | -4.818
-13 | -0.293 | 0.06361 | -0.118 | -4.607
-12.5 | -0.303 | 0.01046 | -0.17 | -28.996
-12 | -0.262 | 0.00946 | -0.174 | -27.716
-11.5 | -0.218 | 0.00697 | -0.178 | -31.318
-11 | -0.169 | 0.00695 | -0.181 | -24.249
-10.5 | -0.116 | 0.00757 | -0.183 | -15.369
-10 | -0.062 | 0.00661 | -0.185 | -9.399
-9.5 | -0.006 | 0.00651 | -0.188 | -0.926
-9 | 0.051 | 0.00642 | -0.19 | 7.985
-8.5 | 0.109 | 0.00639 | -0.192 | 17.12
-8 | 0.168 | 0.00666 | -0.194 | 25.279
-7.5 | 0.228 | 0.00671 | -0.197 | 33.934
-7 | 0.288 | 0.00734 | -0.199 | 39.189
-6.5 | 0.348 | 0.00745 | -0.201 | 46.733
-6 | 0.409 | 0.00679 | -0.203 | 60.225
-5.5 | 0.47 | 0.00774 | -0.205 | 60.755
-5 | 0.531 | 0.0069 | -0.207 | 77.019
-4.5 | 0.593 | 0.00795 | -0.209 | 74.566
-4 | 0.654 | 0.00703 | -0.211 | 93.026
-3.5 | 0.715 | 0.00713 | -0.213 | 100.237
-3 | 0.775 | 0.00715 | -0.215 | 108.443
-2.5 | 0.836 | 0.00729 | -0.217 | 114.668
-2 | 0.896 | 0.0074 | -0.219 | 121.097
-1.5 | 0.957 | 0.00749 | -0.221 | 127.861
-1 | 1.018 | 0.00882 | -0.223 | 115.347
-0.5 | 1.078 | 0.00898 | -0.224 | 120.077
0 | 1.144 | 0.00776 | -0.226 | 147.409
0.5 | 1.205 | 0.00788 | -0.228 | 152.887
1 | 1.266 | 0.0094 | -0.229 | 134.654
1.5 | 1.326 | 0.00811 | -0.231 | 163.441
2 | 1.387 | 0.0076 | -0.233 | 182.366
2.5 | 1.447 | 0.00793 | -0.234 | 182.455
3 | 1.507 | 0.00776 | -0.236 | 194.263
3.5 | 1.567 | 0.00822 | -0.238 | 190.638
4 | 1.627 | 0.00838 | -0.239 | 194.115
4.5 | 1.686 | 0.00859 | -0.24 | 196.406
5 | 1.746 | 0.00908 | -0.242 | 192.233
5.5 | 1.804 | 0.00924 | -0.243 | 195.349
6 | 1.862 | 0.01216 | -0.244 | 153.107
6.5 | 1.92 | 0.01255 | -0.246 | 153.052
7 | 1.977 | 0.01335 | -0.247 | 148.161
7.5 | 2.034 | 0.01384 | -0.248 | 146.986
8 | 2.091 | 0.01478 | -0.249 | 141.472
8.5 | 2.147 | 0.01716 | -0.251 | 125.119
9 | 2.197 | 0.01553 | -0.252 | 141.489
9.5 | 2.235 | 0.01634 | -0.253 | 136.796
10 | 2.267 | 0.01706 | -0.254 | 132.84
10.5 | 2.293 | 0.01804 | -0.255 | 127.071
11 | 2.313 | 0.02159 | -0.256 | 107.132
11.5 | 2.325 | 0.01973 | -0.257 | 117.867
12 | 2.331 | 0.0207 | -0.258 | 112.607
12.5 | 2.329 | 0.02542 | -0.258 | 91.612
13 | 2.32 | 0.02563 | -0.259 | 90.492
13.5 | 2.303 | 0.02723 | -0.26 | 84.574
14 | 2.278 | 0.02841 | -0.26 | 80.189
14.5 | 2.247 | 0.02975 | -0.26 | 75.526
15 | 2.208 | 0.03151 | -0.261 | 70.08
15.5 | 2.164 | 0.03284 | -0.261 | 65.897
16 | 2.114 | 0.03415 | -0.262 | 61.91
16.5 | 2.059 | 0.03631 | -0.262 | 56.706
17 | 2 | 0.03387 | -0.263 | 59.062

## 124. Re 14M Mach 0.10 (2)
BIGFOIL.COM POLAR EXPORT
glennmartin4
Glenn Martin 4 |  |  |  | Cl Max: | 1.7115 | at alpha= | 17 | deg
XFOIL ncrit=9 |  |  |  | L/D Max: | 128.099 | at alpha= | 6.5 | deg
Re: | 14000000 |  |  | Cd Min: | 0.08085 | at alpha= | 20 | deg
Mach: | 0.1 |  |  | Cl=0 at alpha= | -2.9991 | deg
|  |  |  | @ Cl=0.1, Cd= | 0.0078075
|  |  |  | @ Cl=0.4, Cd= | 0.0079049
|  |  |  | @ Cl=0.6, Cd= | 0.0080385
alpha (deg) | Cl | Cd | Cm | Cl/Cd
-20 | -1.0902 | 0.02693 | -0.2043 | -40.4827
-19.5 | -1.0903 | 0.02425 | -0.2006 | -44.9608
-19 | -1.1081 | 0.02217 | -0.1917 | -49.982
-18.5 | -1.1255 | 0.02091 | -0.1809 | -53.8259
-18 | -1.0916 | 0.01967 | -0.1786 | -55.4957
-17.5 | -1.0622 | 0.01789 | -0.1757 | -59.374
-17 | -1.0446 | 0.01705 | -0.1691 | -61.2669
-16.5 | -1.0195 | 0.01616 | -0.1637 | -63.0879
-15.5 | -1.0208 | 0.01543 | -0.1408 | -66.1568
-15 | -0.983 | 0.0147 | -0.1372 | -66.8707
-14.5 | -0.9397 | 0.01384 | -0.1346 | -67.8974
-14 | -0.8911 | 0.01298 | -0.1332 | -68.6518
-13.5 | -0.8452 | 0.01215 | -0.1311 | -69.5638
-13 | -0.8053 | 0.01133 | -0.1277 | -71.0768
-12.5 | -0.7738 | 0.01082 | -0.1222 | -71.5157
-12 | -0.735 | 0.01047 | -0.1182 | -70.2006
-11.5 | -0.6971 | 0.00983 | -0.1141 | -70.9156
-11 | -0.6528 | 0.00942 | -0.1112 | -69.2994
-10.5 | -0.6765 | 0.00947 | -0.0934 | -71.4361
-10 | -0.6547 | 0.00934 | -0.0855 | -70.0964
-9.5 | -0.6283 | 0.00932 | -0.0788 | -67.4142
-9 | -0.5901 | 0.00912 | -0.0746 | -64.7039
-8.5 | -0.5447 | 0.00888 | -0.0719 | -61.3401
-8 | -0.4994 | 0.0087 | -0.0692 | -57.4023
-7.5 | -0.453 | 0.00849 | -0.0668 | -53.3569
-7 | -0.409 | 0.0083 | -0.0638 | -49.2771
-6.5 | -0.3634 | 0.00818 | -0.0612 | -44.4254
-6 | -0.3149 | 0.00801 | -0.0593 | -39.3134
-5.5 | -0.2644 | 0.00791 | -0.0578 | -33.426
-5 | -0.2132 | 0.00785 | -0.0565 | -27.1592
-4.5 | -0.1612 | 0.00781 | -0.0554 | -20.6402
-4 | -0.1081 | 0.00775 | -0.0547 | -13.9484
-3.5 | -0.0548 | 0.00776 | -0.054 | -7.0619
-3 | -0.0001 | 0.00778 | -0.0537 | -0.012853
-2.5 | 0.0566 | 0.0078 | -0.0539 | 7.2564
-2 | 0.1145 | 0.00781 | -0.0544 | 14.6607
-1.5 | 0.1727 | 0.00783 | -0.055 | 22.0562
-1 | 0.238 | 0.00788 | -0.0573 | 30.203
-0.5 | 0.3076 | 0.00786 | -0.0606 | 39.1349
0 | 0.3706 | 0.0079 | -0.0625 | 46.9114
0.5 | 0.4308 | 0.00791 | -0.0637 | 54.4627
1 | 0.4919 | 0.00787 | -0.0652 | 62.5032
1.5 | 0.5464 | 0.00797 | -0.0652 | 68.5571
2 | 0.6012 | 0.00804 | -0.0652 | 74.7761
2.5 | 0.6561 | 0.0081 | -0.0654 | 81
3 | 0.7084 | 0.00826 | -0.065 | 85.7627
3.5 | 0.762 | 0.00834 | -0.0649 | 91.3669
4 | 0.8128 | 0.00853 | -0.0643 | 95.2872
4.5 | 0.8656 | 0.00862 | -0.0641 | 100.4176
5 | 0.918 | 0.00867 | -0.064 | 105.8824
5.5 | 0.9646 | 0.00893 | -0.0626 | 108.0179
6 | 1.0171 | 0.00872 | -0.0633 | 116.6399
6.5 | 1.0914 | 0.00852 | -0.0682 | 128.0986
7 | 1.1436 | 0.00918 | -0.0685 | 124.5752
7.5 | 1.186 | 0.01073 | -0.0674 | 110.5312
8 | 1.2195 | 0.01203 | -0.0641 | 101.3716
9 | 1.2962 | 0.01389 | -0.0595 | 93.3189
9.5 | 1.2902 | 0.01488 | -0.047 | 86.707
10 | 1.3596 | 0.01563 | -0.0519 | 86.9866
10.5 | 1.3988 | 0.01633 | -0.0501 | 85.6583
11 | 1.4197 | 0.01683 | -0.0444 | 84.3553
11.5 | 1.484 | 0.01805 | -0.0488 | 82.2161
12 | 1.5222 | 0.01899 | -0.0474 | 80.158
12.5 | 1.5531 | 0.02017 | -0.0448 | 77.0005
13 | 1.5886 | 0.02147 | -0.0435 | 73.9916
13.5 | 1.612 | 0.02295 | -0.04 | 70.2397
14 | 1.6402 | 0.02467 | -0.0381 | 66.4856
14.5 | 1.6651 | 0.02651 | -0.0357 | 62.8103
15 | 1.6839 | 0.02861 | -0.0327 | 58.857
15.5 | 1.693 | 0.03143 | -0.0289 | 53.8657
16 | 1.7018 | 0.03441 | -0.0255 | 49.4566
16.5 | 1.7092 | 0.03763 | -0.0226 | 45.4212
17 | 1.7115 | 0.04145 | -0.0198 | 41.2907
17.5 | 1.7092 | 0.04597 | -0.0175 | 37.1808
18 | 1.6878 | 0.05256 | -0.0152 | 32.1119
18.5 | 1.6797 | 0.05813 | -0.0141 | 28.8956
19 | 1.6486 | 0.06628 | -0.0131 | 24.8733
19.5 | 1.6351 | 0.07267 | -0.0127 | 22.5003
20 | 1.6069 | 0.08085 | -0.0127 | 19.8751

## 125. Re 14M Mach 0.25 (1)
BIGFOIL.COM POLAR EXPORT
glennmartin4
Glenn Martin 4 |  |  |  | Cl Max: | 2.325 | at alpha= | 11 | deg
JavaFoil+Calcfoil stall+Eppler ext transition |  |  |  | L/D Max: | 184.365 | at alpha= | 4.5 | deg
Re: | 14000000 |  |  | Cd Min: | 0.00635 | at alpha= | -8.5 | deg
Mach: | 0.25 |  |  | Cl=0 at alpha= | -9.4483 | deg
|  |  |  | @ Cl=0.1, Cd= | 0.006554
|  |  |  | @ Cl=0.4, Cd= | 0.0071449
|  |  |  | @ Cl=0.6, Cd= | 0.0080041
alpha (deg) | Cl | Cd | Cm | Cl/Cd
-20 | -0.158 | 0.1741 | -0.068 | -0.905
-19.5 | -0.199 | 0.16546 | -0.069 | -1.204
-19 | -0.233 | 0.15976 | -0.07 | -1.46
-18.5 | -0.262 | 0.15146 | -0.071 | -1.731
-18 | -0.287 | 0.14258 | -0.073 | -2.013
-17.5 | -0.308 | 0.13397 | -0.074 | -2.296
-17 | -0.324 | 0.12413 | -0.079 | -2.612
-16.5 | -0.336 | 0.11755 | -0.083 | -2.861
-16 | -0.344 | 0.10885 | -0.087 | -3.157
-15.5 | -0.346 | 0.10116 | -0.091 | -3.42
-15 | -0.343 | 0.09464 | -0.094 | -3.622
-14.5 | -0.334 | 0.08876 | -0.097 | -3.764
-14 | -0.32 | 0.08243 | -0.1 | -3.887
-13.5 | -0.301 | 0.07934 | -0.103 | -3.799
-13 | -0.277 | 0.07424 | -0.106 | -3.737
-12.5 | -0.253 | 0.06109 | -0.123 | -4.145
-12 | -0.248 | 0.01573 | -0.17 | -15.795
-11.5 | -0.216 | 0.00903 | -0.182 | -23.962
-11 | -0.169 | 0.00721 | -0.185 | -23.476
-10.5 | -0.118 | 0.00791 | -0.188 | -14.866
-10 | -0.063 | 0.00679 | -0.19 | -9.285
-9.5 | -0.006 | 0.00663 | -0.193 | -0.925
-9 | 0.052 | 0.00737 | -0.195 | 7.103
-8.5 | 0.112 | 0.00635 | -0.197 | 17.607
-8 | 0.172 | 0.0075 | -0.2 | 22.974
-7.5 | 0.233 | 0.00679 | -0.202 | 34.369
-7 | 0.295 | 0.00748 | -0.204 | 39.449
-6.5 | 0.357 | 0.00765 | -0.206 | 46.694
-6 | 0.42 | 0.00691 | -0.209 | 60.756
-5.5 | 0.482 | 0.00699 | -0.211 | 68.969
-5 | 0.545 | 0.00707 | -0.213 | 77.166
-4.5 | 0.608 | 0.00814 | -0.215 | 74.784
-4 | 0.672 | 0.00719 | -0.217 | 93.406
-3.5 | 0.734 | 0.00723 | -0.219 | 101.586
-3 | 0.796 | 0.00731 | -0.221 | 108.983
-2.5 | 0.858 | 0.0074 | -0.223 | 115.94
-2 | 0.921 | 0.00756 | -0.225 | 121.831
-1.5 | 0.983 | 0.00897 | -0.227 | 109.623
-1 | 1.045 | 0.00909 | -0.229 | 114.932
-0.5 | 1.107 | 0.00788 | -0.23 | 140.564
0 | 1.175 | 0.00797 | -0.232 | 147.353
0.5 | 1.237 | 0.00811 | -0.234 | 152.637
1 | 1.3 | 0.00973 | -0.236 | 133.578
1.5 | 1.362 | 0.00837 | -0.237 | 162.768
2 | 1.424 | 0.00785 | -0.239 | 181.378
2.5 | 1.485 | 0.00819 | -0.241 | 181.448
3 | 1.547 | 0.00863 | -0.242 | 179.273
3.5 | 1.608 | 0.00895 | -0.244 | 179.67
4 | 1.669 | 0.00912 | -0.246 | 183.07
4.5 | 1.73 | 0.00938 | -0.247 | 184.365
5 | 1.79 | 0.00988 | -0.248 | 181.167
5.5 | 1.85 | 0.01016 | -0.25 | 182.056
6 | 1.909 | 0.01284 | -0.251 | 148.678
6.5 | 1.968 | 0.01338 | -0.252 | 147.09
7 | 2.026 | 0.01417 | -0.254 | 142.98
7.5 | 2.083 | 0.01662 | -0.255 | 125.357
8 | 2.14 | 0.01542 | -0.256 | 138.744
8.5 | 2.196 | 0.01845 | -0.257 | 118.99
9 | 2.245 | 0.01893 | -0.259 | 118.611
9.5 | 2.278 | 0.01765 | -0.26 | 129.056
10 | 2.303 | 0.01863 | -0.261 | 123.613
10.5 | 2.319 | 0.01953 | -0.262 | 118.73
11 | 2.325 | 0.02065 | -0.263 | 112.626
11.5 | 2.321 | 0.02549 | -0.264 | 91.075
12 | 2.306 | 0.0233 | -0.264 | 98.935
12.5 | 2.278 | 0.02894 | -0.265 | 78.686
13 | 2.237 | 0.03042 | -0.266 | 73.521
13.5 | 2.183 | 0.03106 | -0.267 | 70.278
14 | 2.116 | 0.033 | -0.268 | 64.131
14.5 | 2.037 | 0.03549 | -0.267 | 57.395
15 | 1.945 | 0.03812 | -0.268 | 51.032
15.5 | 1.843 | 0.04056 | -0.269 | 45.429
16 | 1.648 | 0.04777 | -0.255 | 34.508

## 126. Re 14M Mach 0.25 (2)
BIGFOIL.COM POLAR EXPORT
glennmartin4
Glenn Martin 4 |  |  |  | Cl Max: | 1.671 | at alpha= | 15.5 | deg
XFOIL ncrit=9 |  |  |  | L/D Max: | 125.672 | at alpha= | 6.5 | deg
Re: | 14000000 |  |  | Cd Min: | 0.15304 | at alpha= | -19.5 | deg
Mach: | 0.25 |  |  | Cl=0 at alpha= | -2.934 | deg
|  |  |  | @ Cl=0.1, Cd= | 0.00794
|  |  |  | @ Cl=0.4, Cd= | 0.0080281
|  |  |  | @ Cl=0.6, Cd= | 0.0081758
alpha (deg) | Cl | Cd | Cm | Cl/Cd
-19.5 | -0.1133 | 0.15304 | -0.1561 | -0.74033
-19 | -0.1037 | 0.14817 | -0.1572 | -0.69987
-18.5 | -0.1196 | 0.13784 | -0.1597 | -0.86767
-17.5 | -0.1193 | 0.12043 | -0.1685 | -0.99062
-17 | -0.817 | 0.03282 | -0.2143 | -24.8934
-16.5 | -0.8549 | 0.02705 | -0.2116 | -31.6044
-16 | -0.8533 | 0.02415 | -0.207 | -35.3333
-15.5 | -0.8759 | 0.02073 | -0.1974 | -42.2528
-15 | -0.8939 | 0.01992 | -0.1834 | -44.8745
-14.5 | -0.9322 | 0.01882 | -0.1649 | -49.5324
-14 | -0.9004 | 0.01696 | -0.1593 | -53.0896
-13.5 | -0.8649 | 0.01517 | -0.1541 | -57.0138
-13 | -0.8229 | 0.01409 | -0.1494 | -58.4031
-12.5 | -0.7936 | 0.01296 | -0.1422 | -61.2346
-12 | -0.7631 | 0.01213 | -0.135 | -62.9101
-11.5 | -0.7276 | 0.0113 | -0.1288 | -64.3894
-11 | -0.6966 | 0.01076 | -0.1215 | -64.7398
-10.5 | -0.708 | 0.01036 | -0.1056 | -68.3398
-10 | -0.7003 | 0.01028 | -0.0934 | -68.1226
-9.5 | -0.6628 | 0.01002 | -0.0877 | -66.1477
-9 | -0.6207 | 0.0098 | -0.0828 | -63.3367
-8.5 | -0.5738 | 0.00947 | -0.079 | -60.5913
-8 | -0.5315 | 0.00917 | -0.0743 | -57.9607
-7.5 | -0.4863 | 0.0089 | -0.0704 | -54.6404
-7 | -0.4367 | 0.00868 | -0.0674 | -50.3111
-6.5 | -0.3859 | 0.00851 | -0.0648 | -45.3467
-6 | -0.3348 | 0.00826 | -0.0624 | -40.5327
-5.5 | -0.2817 | 0.0081 | -0.0604 | -34.7778
-5 | -0.2281 | 0.00799 | -0.0587 | -28.5482
-4.5 | -0.1739 | 0.00794 | -0.0573 | -21.9018
-4 | -0.1194 | 0.0079 | -0.056 | -15.1139
-3.5 | -0.0644 | 0.0079 | -0.055 | -8.1519
-3 | -0.0077 | 0.00792 | -0.0545 | -0.97222
-2.5 | 0.0506 | 0.00794 | -0.0543 | 6.3728
-2 | 0.1112 | 0.00794 | -0.0548 | 14.005
-1.5 | 0.172 | 0.00794 | -0.0554 | 21.6625
-1 | 0.2413 | 0.00798 | -0.058 | 30.2381
-0.5 | 0.3111 | 0.00798 | -0.0609 | 38.985
0 | 0.3753 | 0.00802 | -0.0625 | 46.7955
0.5 | 0.4365 | 0.00804 | -0.0634 | 54.291
1 | 0.4989 | 0.00802 | -0.0647 | 62.207
1.5 | 0.5551 | 0.00812 | -0.0646 | 68.3621
2.5 | 0.6677 | 0.00826 | -0.0644 | 80.8354
3 | 0.721 | 0.00842 | -0.0638 | 85.6295
3.5 | 0.7732 | 0.00855 | -0.063 | 90.4327
4 | 0.8239 | 0.00877 | -0.0619 | 93.9453
4.5 | 0.8777 | 0.00888 | -0.0614 | 98.8401
5 | 0.9333 | 0.00895 | -0.0614 | 104.2793
5.5 | 0.9831 | 0.00921 | -0.0602 | 106.7427
6.5 | 1.1122 | 0.00885 | -0.0651 | 125.6723
7 | 1.1657 | 0.00954 | -0.0651 | 122.1908
7.5 | 1.2061 | 0.01133 | -0.0633 | 106.4519
9 | 1.3099 | 0.01489 | -0.0529 | 87.9718
9.5 | 1.3305 | 0.01592 | -0.0462 | 83.5741
10 | 1.376 | 0.01696 | -0.0451 | 81.1321
10.5 | 1.4174 | 0.01787 | -0.0434 | 79.3173
11 | 1.435 | 0.01854 | -0.0369 | 77.4002
11.5 | 1.5002 | 0.02011 | -0.0408 | 74.5997
12 | 1.534 | 0.02142 | -0.0384 | 71.6153
12.5 | 1.5615 | 0.02306 | -0.035 | 67.7147
13 | 1.5932 | 0.02485 | -0.033 | 64.1127
13.5 | 1.6135 | 0.02692 | -0.0293 | 59.9368
14 | 1.6358 | 0.02947 | -0.0269 | 55.5073
14.5 | 1.655 | 0.03223 | -0.0243 | 51.3497
15 | 1.6666 | 0.03545 | -0.0212 | 47.0127
15.5 | 1.671 | 0.03935 | -0.0182 | 42.4651
16 | 1.6699 | 0.04397 | -0.0155 | 37.9782
16.5 | 1.6659 | 0.04913 | -0.0135 | 33.908
17 | 1.6543 | 0.05508 | -0.0118 | 30.0345
17.5 | 1.635 | 0.06205 | -0.0107 | 26.3497
18 | 1.5955 | 0.07123 | -0.01 | 22.3993
18.5 | 1.5707 | 0.07911 | -0.0098 | 19.8546
19 | 1.5231 | 0.08974 | -0.0105 | 16.9724
19.5 | 1.5043 | 0.09725 | -0.0111 | 15.4684
20 | 1.4076 | 0.10094 | 0.0066 | 13.9449

## 127. Re 14M Mach 0.50 (1)
BIGFOIL.COM POLAR EXPORT
glennmartin4
Glenn Martin 4 |  |  |  | Cl Max: | 2.378 | at alpha= | 9 | deg
JavaFoil+Calcfoil stall+Eppler ext transition |  |  |  | L/D Max: | 170.691 | at alpha= | 2 | deg
Re: | 14000000 |  |  | Cd Min: | 0.00678 | at alpha= | -8 | deg
Mach: | 0.5 |  |  | Cl=0 at alpha= | -9.4508 | deg
|  |  |  | @ Cl=0.1, Cd= | 0.0079694
|  |  |  | @ Cl=0.4, Cd= | 0.0083414
|  |  |  | @ Cl=0.6, Cd= | 0.0086989
alpha (deg) | Cl | Cd | Cm | Cl/Cd
-20 | -0.572 | 0.15562 | -0.093 | -3.673
-19.5 | -0.546 | 0.14428 | -0.095 | -3.782
-19 | -0.519 | 0.13742 | -0.097 | -3.779
-18.5 | -0.493 | 0.13101 | -0.098 | -3.763
-18 | -0.466 | 0.12854 | -0.098 | -3.625
-17.5 | -0.44 | 0.11917 | -0.1 | -3.689
-17 | -0.413 | 0.11489 | -0.101 | -3.592
-16.5 | -0.386 | 0.11036 | -0.102 | -3.495
-16 | -0.359 | 0.10691 | -0.102 | -3.355
-15.5 | -0.331 | 0.11352 | -0.102 | -2.919
-15 | -0.305 | 0.10126 | -0.106 | -3.012
-14.5 | -0.278 | 0.09542 | -0.107 | -2.913
-14 | -0.251 | 0.08691 | -0.111 | -2.891
-13.5 | -0.224 | 0.08377 | -0.114 | -2.676
-13 | -0.197 | 0.07828 | -0.116 | -2.516
-12.5 | -0.17 | 0.07287 | -0.119 | -2.328
-12 | -0.142 | 0.06892 | -0.121 | -2.063
-11.5 | -0.116 | 0.05991 | -0.135 | -1.932
-11 | -0.088 | 0.05487 | -0.141 | -1.605
-10.5 | -0.058 | 0.07695 | -0.1 | -0.755
-10 | -0.046 | 0.05888 | -0.121 | -0.789
-9.5 | -0.006 | 0.01383 | -0.201 | -0.423
-9 | 0.055 | 0.00721 | -0.218 | 7.577
-8.5 | 0.119 | 0.00829 | -0.22 | 14.376
-8 | 0.186 | 0.00678 | -0.223 | 27.456
-7.5 | 0.255 | 0.00688 | -0.225 | 37.02
-7 | 0.324 | 0.00818 | -0.228 | 39.619
-6.5 | 0.394 | 0.00842 | -0.23 | 46.839
-6 | 0.465 | 0.00749 | -0.233 | 62.131
-5.5 | 0.536 | 0.0075 | -0.235 | 71.475
-5 | 0.607 | 0.00883 | -0.238 | 68.734
-4.5 | 0.678 | 0.00768 | -0.24 | 88.341
-4 | 0.749 | 0.00778 | -0.242 | 96.281
-3.5 | 0.819 | 0.00791 | -0.245 | 103.614
-3 | 0.888 | 0.00939 | -0.247 | 94.571
-2.5 | 0.957 | 0.00827 | -0.249 | 115.673
-2 | 1.026 | 0.00832 | -0.251 | 123.294
-1.5 | 1.095 | 0.01009 | -0.253 | 108.558
-1 | 1.164 | 0.00862 | -0.255 | 135.074
-0.5 | 1.233 | 0.00878 | -0.257 | 140.507
0 | 1.309 | 0.00895 | -0.259 | 146.2
0.5 | 1.378 | 0.00912 | -0.261 | 151.126
1 | 1.446 | 0.00934 | -0.263 | 154.799
1.5 | 1.515 | 0.01158 | -0.265 | 130.837
2 | 1.582 | 0.00927 | -0.267 | 170.691
2.5 | 1.649 | 0.01187 | -0.269 | 138.94
3 | 1.716 | 0.01024 | -0.271 | 167.608
3.5 | 1.782 | 0.01059 | -0.273 | 168.27
4 | 1.847 | 0.01134 | -0.274 | 162.848
4.5 | 1.911 | 0.01151 | -0.276 | 166.016
5 | 1.975 | 0.01197 | -0.278 | 165.005
5.5 | 2.036 | 0.01595 | -0.279 | 127.617
6 | 2.095 | 0.01668 | -0.281 | 125.613
6.5 | 2.153 | 0.01795 | -0.282 | 119.941
7 | 2.208 | 0.01897 | -0.283 | 116.362
7.5 | 2.261 | 0.02115 | -0.285 | 106.879
8 | 2.311 | 0.02607 | -0.286 | 88.645
8.5 | 2.358 | 0.02415 | -0.288 | 97.652
9 | 2.378 | 0.03015 | -0.289 | 78.858
9.5 | 2.306 | 0.02946 | -0.29 | 78.266
10 | 2.077 | 0.03907 | -0.291 | 53.166
10.5 | 1.311 | 0.0548 | -0.267 | 23.929
11 | 1.324 | 0.06321 | -0.262 | 20.938
11.5 | 1.336 | 0.07327 | -0.256 | 18.228
12 | 1.377 | 0.06725 | -0.26 | 20.474
12.5 | 1.394 | 0.07644 | -0.256 | 18.239
13 | 1.411 | 0.08952 | -0.252 | 15.767
13.5 | 1.396 | 0.12788 | -0.233 | 10.913
14 | 1.42 | 0.14486 | -0.231 | 9.805

## 128. Re 14M Mach 0.50 (2)
BIGFOIL.COM POLAR EXPORT
glennmartin4
Glenn Martin 4 |  |  |  | Cl Max: | 1.4642 | at alpha= | 10.5 | deg
XFOIL ncrit=9 |  |  |  | L/D Max: | 111.736 | at alpha= | 6.5 | deg
Re: | 14000000 |  |  | Cd Min: | 0.08935 | at alpha= | 15.5 | deg
Mach: | 0.5 |  |  | Cl=0 at alpha= | -2.6086 | deg
|  |  |  | @ Cl=0.1, Cd= | 0.008574
|  |  |  | @ Cl=0.4, Cd= | 0.0086973
|  |  |  | @ Cl=0.6, Cd= | 0.0089738
alpha (deg) | Cl | Cd | Cm | Cl/Cd
-10.5 | -0.0715 | 0.07321 | -0.1541 | -0.97664
-10 | -0.0958 | 0.065 | -0.1565 | -1.4738
-9.5 | -0.1154 | 0.05722 | -0.1595 | -2.0168
-9 | -0.1313 | 0.04962 | -0.1658 | -2.6461
-8.5 | -0.1881 | 0.04325 | -0.1604 | -4.3491
-8 | -0.218 | 0.03891 | -0.1505 | -5.6027
-7.5 | -0.253 | 0.03228 | -0.1404 | -7.8377
-6.5 | -0.3183 | 0.02008 | -0.1123 | -15.8516
-6 | -0.3574 | 0.01408 | -0.0943 | -25.3835
-5.5 | -0.3619 | 0.01005 | -0.0791 | -36.01
-5 | -0.3048 | 0.00903 | -0.0725 | -33.7542
-4.5 | -0.241 | 0.00875 | -0.0679 | -27.5429
-4 | -0.1809 | 0.00866 | -0.0633 | -20.8891
-3.5 | -0.1201 | 0.00866 | -0.0595 | -13.8684
-3 | -0.053 | 0.00859 | -0.0573 | -6.17
-2.5 | 0.0147 | 0.00858 | -0.0558 | 1.7133
-1.5 | 0.1576 | 0.00857 | -0.0554 | 18.3897
-1 | 0.2409 | 0.00859 | -0.0583 | 28.0442
-0.5 | 0.3149 | 0.00862 | -0.0594 | 36.5313
0 | 0.3854 | 0.00868 | -0.06 | 44.4009
0.5 | 0.4528 | 0.00876 | -0.0599 | 51.6895
1 | 0.5205 | 0.0088 | -0.0601 | 59.1477
1.5 | 0.5829 | 0.00895 | -0.0592 | 65.1285
2 | 0.6477 | 0.00904 | -0.0589 | 71.6482
2.5 | 0.7071 | 0.00921 | -0.0574 | 76.7752
3 | 0.7671 | 0.00941 | -0.0561 | 81.5197
3.5 | 0.8272 | 0.00963 | -0.0548 | 85.8982
4 | 0.8875 | 0.00985 | -0.0536 | 90.1015
4.5 | 0.9492 | 0.01005 | -0.0525 | 94.4478
5 | 1.0054 | 0.01037 | -0.0504 | 96.9527
5.5 | 1.0608 | 0.01073 | -0.0481 | 98.863
6 | 1.1132 | 0.01119 | -0.0453 | 99.4817
6.5 | 1.2168 | 0.01089 | -0.0534 | 111.7355
7 | 1.2459 | 0.01148 | -0.0455 | 108.5279
7.5 | 1.2976 | 0.01364 | -0.0445 | 95.132
9.5 | 1.3923 | 0.02342 | -0.0215 | 59.4492
10 | 1.4255 | 0.02622 | -0.0179 | 54.3669
10.5 | 1.4642 | 0.02866 | -0.0157 | 51.0886
11 | 1.4604 | 0.03093 | -0.0066 | 47.2163
11.5 | 1.4115 | 0.03482 | 0.0099 | 40.537
12 | 1.4366 | 0.03863 | 0.0107 | 37.1887
12.5 | 1.4395 | 0.0435 | 0.0135 | 33.092
13 | 1.4232 | 0.04909 | 0.0178 | 28.9916
13.5 | 1.4056 | 0.05562 | 0.02 | 25.2715
14 | 1.383 | 0.06307 | 0.0206 | 21.928
14.5 | 1.3748 | 0.07337 | 0.0122 | 18.7379
15 | 1.3169 | 0.08063 | 0.0196 | 16.3326
15.5 | 1.2823 | 0.08935 | 0.0194 | 14.3514

## 129. Re 16M Mach 0.00 (1)
BIGFOIL.COM POLAR EXPORT
glennmartin4
Glenn Martin 4 |  |  |  | Cl Max: | 2.333 | at alpha= | 12.5 | deg
JavaFoil+Calcfoil stall+Eppler ext transition |  |  |  | L/D Max: | 198.66 | at alpha= | 5 | deg
Re: | 16000000 |  |  | Cd Min: | 0.00618 | at alpha= | -8.5 | deg
Mach: | 0 |  |  | Cl=0 at alpha= | -9.4474 | deg
|  |  |  | @ Cl=0.1, Cd= | 0.0061878
|  |  |  | @ Cl=0.4, Cd= | 0.007405
|  |  |  | @ Cl=0.6, Cd= | 0.0068466
alpha (deg) | Cl | Cd | Cm | Cl/Cd
-20 | -0.468 | 0.14559 | -0.078 | -3.215
-19.5 | -0.471 | 0.13845 | -0.08 | -3.399
-19 | -0.471 | 0.13493 | -0.08 | -3.492
-18.5 | -0.47 | 0.12761 | -0.082 | -3.687
-18 | -0.468 | 0.12195 | -0.084 | -3.835
-17.5 | -0.463 | 0.11489 | -0.086 | -4.026
-17 | -0.455 | 0.1092 | -0.088 | -4.166
-16.5 | -0.445 | 0.10346 | -0.09 | -4.297
-16 | -0.431 | 0.09822 | -0.092 | -4.393
-15.5 | -0.415 | 0.09275 | -0.094 | -4.478
-15 | -0.396 | 0.08747 | -0.097 | -4.531
-14.5 | -0.378 | 0.07566 | -0.108 | -4.999
-14 | -0.353 | 0.07182 | -0.111 | -4.92
-13.5 | -0.325 | 0.06846 | -0.114 | -4.747
-13 | -0.296 | 0.05941 | -0.122 | -4.989
-12.5 | -0.293 | 0.01612 | -0.162 | -18.188
-12 | -0.265 | 0.00859 | -0.175 | -30.869
-11.5 | -0.218 | 0.00762 | -0.177 | -28.649
-11 | -0.168 | 0.00756 | -0.18 | -22.25
-10.5 | -0.116 | 0.00736 | -0.182 | -15.773
-10 | -0.062 | 0.00647 | -0.184 | -9.565
-9.5 | -0.006 | 0.00628 | -0.187 | -0.956
-9 | 0.051 | 0.00623 | -0.189 | 8.203
-8.5 | 0.109 | 0.00618 | -0.191 | 17.645
-8 | 0.168 | 0.00655 | -0.193 | 25.608
-7.5 | 0.227 | 0.0065 | -0.196 | 34.876
-7 | 0.286 | 0.00656 | -0.198 | 43.661
-6.5 | 0.347 | 0.00661 | -0.2 | 52.432
-6 | 0.407 | 0.00751 | -0.202 | 54.21
-5.5 | 0.468 | 0.00673 | -0.204 | 69.455
-5 | 0.529 | 0.00678 | -0.206 | 78.021
-4.5 | 0.59 | 0.00684 | -0.208 | 86.263
-4 | 0.651 | 0.00688 | -0.21 | 94.577
-3.5 | 0.711 | 0.00696 | -0.212 | 102.193
-3 | 0.772 | 0.00803 | -0.214 | 96.042
-2.5 | 0.832 | 0.00713 | -0.216 | 116.716
-2 | 0.892 | 0.00725 | -0.218 | 123.016
-1.5 | 0.952 | 0.00732 | -0.22 | 130.153
-1 | 1.013 | 0.00861 | -0.221 | 117.64
-0.5 | 1.073 | 0.00873 | -0.223 | 122.903
0 | 1.139 | 0.00757 | -0.225 | 150.378
0.5 | 1.199 | 0.00899 | -0.227 | 133.302
1 | 1.259 | 0.00921 | -0.228 | 136.701
1.5 | 1.32 | 0.00791 | -0.23 | 166.78
2 | 1.38 | 0.00851 | -0.232 | 162.119
2.5 | 1.44 | 0.00786 | -0.233 | 183.157
3 | 1.5 | 0.00901 | -0.235 | 166.519
3.5 | 1.56 | 0.00806 | -0.236 | 193.56
4 | 1.619 | 0.00815 | -0.238 | 198.608
4.5 | 1.678 | 0.0086 | -0.239 | 195.048
5 | 1.737 | 0.00875 | -0.241 | 198.66
5.5 | 1.796 | 0.00918 | -0.242 | 195.713
6 | 1.854 | 0.0114 | -0.243 | 162.675
6.5 | 1.911 | 0.01226 | -0.245 | 155.953
7 | 1.969 | 0.01332 | -0.246 | 147.819
7.5 | 2.025 | 0.01545 | -0.247 | 131.065
8 | 2.082 | 0.01428 | -0.248 | 145.778
8.5 | 2.137 | 0.01663 | -0.249 | 128.567
9 | 2.188 | 0.01529 | -0.25 | 143.149
9.5 | 2.226 | 0.01559 | -0.252 | 142.835
10 | 2.259 | 0.01638 | -0.253 | 137.932
10.5 | 2.287 | 0.01743 | -0.253 | 131.24
11 | 2.308 | 0.01816 | -0.254 | 127.109
11.5 | 2.324 | 0.01911 | -0.255 | 121.564
12 | 2.332 | 0.01987 | -0.256 | 117.364
12.5 | 2.333 | 0.02403 | -0.257 | 97.11
13 | 2.328 | 0.02451 | -0.258 | 94.992
13.5 | 2.315 | 0.02594 | -0.259 | 89.27
14 | 2.296 | 0.02708 | -0.259 | 84.772
14.5 | 2.27 | 0.02835 | -0.26 | 80.069
15 | 2.238 | 0.02967 | -0.26 | 75.433
15.5 | 2.2 | 0.03125 | -0.26 | 70.405
16 | 2.157 | 0.0288 | -0.261 | 74.9
16.5 | 2.11 | 0.03433 | -0.261 | 61.448
17 | 2.058 | 0.03197 | -0.262 | 64.383
17.5 | 2.003 | 0.03783 | -0.262 | 52.951

## 130. Re 16M Mach 0.00 (2)
BIGFOIL.COM POLAR EXPORT
glennmartin4
Glenn Martin 4 |  |  |  | Cl Max: | 1.0114 | at alpha= | 6 | deg
XFOIL ncrit=9 |  |  |  | L/D Max: | 114.025 | at alpha= | 6 | deg
Re: | 16000000 |  |  | Cd Min: | 0.02189 | at alpha= | -20 | deg
Mach: | 0 |  |  | Cl=0 at alpha= | -3.0291 | deg
|  |  |  | @ Cl=0.1, Cd= | 0.0076602
|  |  |  | @ Cl=0.4, Cd= | 0.0077342
|  |  |  | @ Cl=0.6, Cd= | 0.0078652
alpha (deg) | Cl | Cd | Cm | Cl/Cd
-20 | -1.1362 | 0.02189 | -0.1978 | -51.905
-19.5 | -1.1265 | 0.0204 | -0.1928 | -55.2206
-19 | -1.1204 | 0.01899 | -0.1864 | -58.9995
-18.5 | -1.1097 | 0.01794 | -0.1798 | -61.8562
-18 | -1.0797 | 0.0171 | -0.1762 | -63.1404
-17.5 | -1.0516 | 0.01592 | -0.1724 | -66.0553
-17 | -1.0241 | 0.01518 | -0.1678 | -67.4638
-16.5 | -1.044 | 0.01516 | -0.1527 | -68.8654
-16 | -1.0184 | 0.01473 | -0.1469 | -69.1378
-15.5 | -0.9906 | 0.014 | -0.1416 | -70.7571
-15 | -0.9622 | 0.01344 | -0.1363 | -71.5923
-14.5 | -0.921 | 0.01274 | -0.1336 | -72.292
-14 | -0.8704 | 0.01202 | -0.1328 | -72.4126
-13.5 | -0.823 | 0.01126 | -0.1314 | -73.0906
-13 | -0.7949 | 0.01061 | -0.1257 | -74.9199
-12.5 | -0.7641 | 0.01019 | -0.1203 | -74.9853
-12 | -0.7237 | 0.0099 | -0.1169 | -73.101
-11.5 | -0.68 | 0.00927 | -0.1144 | -73.3549
-11 | -0.7035 | 0.00933 | -0.0966 | -75.4019
-10.5 | -0.6899 | 0.00929 | -0.0873 | -74.2626
-10 | -0.6651 | 0.00922 | -0.0804 | -72.1367
-9.5 | -0.6278 | 0.00912 | -0.0762 | -68.8377
-9 | -0.5873 | 0.00888 | -0.0728 | -66.1374
-8.5 | -0.5412 | 0.00866 | -0.0704 | -62.4942
-8 | -0.4955 | 0.00847 | -0.068 | -58.5006
-7.5 | -0.4491 | 0.00828 | -0.0658 | -54.2391
-7 | -0.4021 | 0.00809 | -0.0637 | -49.7033
-6.5 | -0.356 | 0.00796 | -0.0614 | -44.7236
-6 | -0.3102 | 0.00783 | -0.059 | -39.6169
-5.5 | -0.2608 | 0.00775 | -0.0575 | -33.6516
-5 | -0.2101 | 0.0077 | -0.0562 | -27.2857
-4.5 | -0.1582 | 0.00767 | -0.0553 | -20.6258
-4 | -0.1056 | 0.00764 | -0.0546 | -13.822
-3.5 | -0.0518 | 0.00764 | -0.0542 | -6.7801
-3 | 0.0032 | 0.00765 | -0.0541 | 0.4183
-2.5 | 0.0604 | 0.00765 | -0.0545 | 7.8954
-1.5 | 0.1773 | 0.00768 | -0.056 | 23.0859
-1 | 0.2464 | 0.00771 | -0.0592 | 31.9585
-0.5 | 0.3131 | 0.00771 | -0.062 | 40.6096
0 | 0.3754 | 0.00773 | -0.0638 | 48.564
0.5 | 0.4347 | 0.00774 | -0.0649 | 56.1628
1 | 0.495 | 0.00772 | -0.0662 | 64.1192
1.5 | 0.5493 | 0.0078 | -0.0663 | 70.4231
2.5 | 0.6581 | 0.00794 | -0.0664 | 82.8841
3 | 0.7103 | 0.00809 | -0.0661 | 87.7998
3.5 | 0.7633 | 0.00818 | -0.066 | 93.313
4 | 0.815 | 0.00832 | -0.0656 | 97.9567
4.5 | 0.8676 | 0.00842 | -0.0655 | 103.0404
5 | 0.9214 | 0.00846 | -0.0657 | 108.9125
5.5 | 0.9679 | 0.00871 | -0.0644 | 111.1251
6 | 1.0114 | 0.00887 | -0.0634 | 114.0248

## 131. Re 16M Mach 0.10 (1)
BIGFOIL.COM POLAR EXPORT
glennmartin4
Glenn Martin 4 |  |  |  | Cl Max: | 2.331 | at alpha= | 12 | deg
JavaFoil+Calcfoil stall+Eppler ext transition |  |  |  | L/D Max: | 198.223 | at alpha= | 4 | deg
Re: | 16000000 |  |  | Cd Min: | 0.00623 | at alpha= | -8.5 | deg
Mach: | 0.1 |  |  | Cl=0 at alpha= | -9.4474 | deg
|  |  |  | @ Cl=0.1, Cd= | 0.0062315
|  |  |  | @ Cl=0.4, Cd= | 0.0074243
|  |  |  | @ Cl=0.6, Cd= | 0.0068934
alpha (deg) | Cl | Cd | Cm | Cl/Cd
-20 | -0.44 | 0.14825 | -0.077 | -2.965
-19.5 | -0.445 | 0.14387 | -0.078 | -3.09
-19 | -0.448 | 0.13684 | -0.079 | -3.275
-18.5 | -0.45 | 0.13023 | -0.081 | -3.455
-18 | -0.45 | 0.12324 | -0.084 | -3.649
-17.5 | -0.447 | 0.11722 | -0.086 | -3.813
-17 | -0.442 | 0.11064 | -0.088 | -3.993
-16.5 | -0.434 | 0.10475 | -0.09 | -4.14
-16 | -0.423 | 0.09868 | -0.092 | -4.282
-15.5 | -0.408 | 0.09341 | -0.094 | -4.371
-15 | -0.391 | 0.08842 | -0.096 | -4.42
-14.5 | -0.374 | 0.0769 | -0.107 | -4.858
-14 | -0.349 | 0.07611 | -0.108 | -4.581
-13.5 | -0.326 | 0.06406 | -0.119 | -5.084
-13 | -0.293 | 0.06348 | -0.118 | -4.617
-12.5 | -0.281 | 0.02712 | -0.152 | -10.354
-12 | -0.264 | 0.00875 | -0.175 | -30.193
-11.5 | -0.218 | 0.00776 | -0.178 | -28.135
-11 | -0.169 | 0.00762 | -0.181 | -22.124
-10.5 | -0.116 | 0.00743 | -0.183 | -15.658
-10 | -0.062 | 0.00645 | -0.185 | -9.626
-9.5 | -0.006 | 0.00636 | -0.188 | -0.948
-9 | 0.051 | 0.00624 | -0.19 | 8.216
-8.5 | 0.109 | 0.00623 | -0.192 | 17.563
-8 | 0.168 | 0.00655 | -0.194 | 25.684
-7.5 | 0.228 | 0.00722 | -0.197 | 31.548
-7 | 0.288 | 0.00653 | -0.199 | 44.092
-6.5 | 0.348 | 0.00664 | -0.201 | 52.48
-6 | 0.409 | 0.00756 | -0.203 | 54.095
-5.5 | 0.47 | 0.00678 | -0.205 | 69.286
-5 | 0.531 | 0.00761 | -0.207 | 69.81
-4.5 | 0.593 | 0.00689 | -0.209 | 85.988
-4 | 0.654 | 0.00692 | -0.211 | 94.539
-3.5 | 0.715 | 0.00699 | -0.213 | 102.274
-3 | 0.775 | 0.00808 | -0.215 | 95.965
-2.5 | 0.836 | 0.00718 | -0.217 | 116.346
-2 | 0.897 | 0.00724 | -0.219 | 123.855
-1.5 | 0.957 | 0.00731 | -0.221 | 131.005
-1 | 1.018 | 0.00867 | -0.223 | 117.324
-0.5 | 1.078 | 0.00879 | -0.224 | 122.688
0 | 1.144 | 0.00761 | -0.226 | 150.335
0.5 | 1.205 | 0.00771 | -0.228 | 156.205
1 | 1.266 | 0.00924 | -0.23 | 137
1.5 | 1.326 | 0.00794 | -0.231 | 167.008
2 | 1.387 | 0.00838 | -0.233 | 165.568
2.5 | 1.447 | 0.00791 | -0.234 | 182.944
3 | 1.507 | 0.00907 | -0.236 | 166.101
3.5 | 1.567 | 0.00811 | -0.238 | 193.222
4 | 1.627 | 0.00821 | -0.239 | 198.223
4.5 | 1.686 | 0.00867 | -0.24 | 194.544
5 | 1.746 | 0.00881 | -0.242 | 198.1
5.5 | 1.804 | 0.00928 | -0.243 | 194.356
6 | 1.862 | 0.01151 | -0.245 | 161.858
6.5 | 1.92 | 0.01238 | -0.246 | 155.114
7 | 1.977 | 0.01347 | -0.247 | 146.845
7.5 | 2.034 | 0.01558 | -0.248 | 130.553
8 | 2.091 | 0.01446 | -0.249 | 144.625
8.5 | 2.147 | 0.01677 | -0.251 | 127.972
9 | 2.197 | 0.01551 | -0.252 | 141.673
9.5 | 2.235 | 0.01577 | -0.253 | 141.747
10 | 2.267 | 0.01671 | -0.254 | 135.689
10.5 | 2.293 | 0.01768 | -0.255 | 129.677
11 | 2.313 | 0.01853 | -0.256 | 124.778
11.5 | 2.325 | 0.01946 | -0.257 | 119.497
12 | 2.331 | 0.02026 | -0.258 | 115.054
12.5 | 2.329 | 0.02461 | -0.258 | 94.629
13 | 2.32 | 0.02564 | -0.259 | 90.469
13.5 | 2.303 | 0.02647 | -0.26 | 86.977
14 | 2.278 | 0.02807 | -0.26 | 81.157
14.5 | 2.247 | 0.02951 | -0.261 | 76.137
15 | 2.208 | 0.03107 | -0.261 | 71.088
15.5 | 2.164 | 0.03232 | -0.262 | 66.957
16 | 2.114 | 0.03375 | -0.262 | 62.645
16.5 | 2.059 | 0.03144 | -0.263 | 65.5
17 | 2 | 0.0331 | -0.263 | 60.422

## 132. Re 16M Mach 0.10 (2)
BIGFOIL.COM POLAR EXPORT
glennmartin4
Glenn Martin 4 |  |  |  | Cl Max: | 1.6395 | at alpha= | 17.5 | deg
XFOIL ncrit=9 |  |  |  | L/D Max: | 129.656 | at alpha= | 6.5 | deg
Re: | 16000000 |  |  | Cd Min: | 0.07394 | at alpha= | 20 | deg
Mach: | 0.1 |  |  | Cl=0 at alpha= | -3.0171 | deg
|  |  |  | @ Cl=0.1, Cd= | 0.0076869
|  |  |  | @ Cl=0.4, Cd= | 0.007758
|  |  |  | @ Cl=0.6, Cd= | 0.0078928
alpha (deg) | Cl | Cd | Cm | Cl/Cd
-20 | -1.1034 | 0.02487 | -0.2063 | -44.3667
-19.5 | -1.1034 | 0.02257 | -0.2016 | -48.8879
-19 | -1.0964 | 0.0208 | -0.1963 | -52.7115
-18.5 | -1.0954 | 0.0193 | -0.1888 | -56.7565
-18 | -1.0728 | 0.01822 | -0.184 | -58.8804
-17.5 | -1.0485 | 0.01682 | -0.1796 | -62.3365
-16.5 | -1.0317 | 0.01567 | -0.1618 | -65.8392
-16 | -1.0193 | 0.01535 | -0.153 | -66.4039
-15.5 | -0.9935 | 0.01453 | -0.1471 | -68.3758
-15 | -0.9683 | 0.01394 | -0.1407 | -69.462
-13.5 | -0.8287 | 0.01164 | -0.1349 | -71.1942
-13 | -0.7997 | 0.01096 | -0.129 | -72.9653
-12.5 | -0.7686 | 0.0105 | -0.1234 | -73.2
-12 | -0.7286 | 0.01016 | -0.1197 | -71.7126
-11.5 | -0.686 | 0.00943 | -0.1167 | -72.7466
-10.5 | -0.6964 | 0.00941 | -0.0891 | -74.0064
-10 | -0.6712 | 0.00935 | -0.0821 | -71.7861
-9.5 | -0.6335 | 0.00924 | -0.0777 | -68.5606
-9 | -0.5923 | 0.00901 | -0.0742 | -65.7381
-8.5 | -0.5462 | 0.00875 | -0.0716 | -62.4229
-8 | -0.5006 | 0.00853 | -0.069 | -58.687
-7.5 | -0.4536 | 0.00835 | -0.0667 | -54.3234
-7 | -0.4065 | 0.00814 | -0.0644 | -49.9386
-6.5 | -0.3623 | 0.00803 | -0.0614 | -45.1183
-6 | -0.3145 | 0.00787 | -0.0594 | -39.9619
-5.5 | -0.2643 | 0.00778 | -0.0578 | -33.9717
-5 | -0.213 | 0.00773 | -0.0565 | -27.555
-4 | -0.1078 | 0.00767 | -0.0548 | -14.0548
-3.5 | -0.0535 | 0.00766 | -0.0543 | -6.9843
-3 | 0.0019 | 0.00767 | -0.0542 | 0.24772
-2.5 | 0.0593 | 0.00768 | -0.0545 | 7.7214
-2 | 0.1181 | 0.00769 | -0.0552 | 15.3576
-1.5 | 0.1771 | 0.00771 | -0.056 | 22.9702
-1 | 0.247 | 0.00773 | -0.0594 | 31.9534
-0.5 | 0.3136 | 0.00774 | -0.062 | 40.5168
0 | 0.3762 | 0.00775 | -0.0638 | 48.5419
0.5 | 0.4356 | 0.00777 | -0.0648 | 56.0618
1 | 0.4962 | 0.00774 | -0.0661 | 64.1085
1.5 | 0.551 | 0.00783 | -0.0662 | 70.3704
2.5 | 0.6603 | 0.00797 | -0.0663 | 82.8482
3 | 0.7127 | 0.00812 | -0.0659 | 87.7709
3.5 | 0.7659 | 0.00822 | -0.0658 | 93.1752
4 | 0.8179 | 0.00836 | -0.0654 | 97.8349
4.5 | 0.8708 | 0.00845 | -0.0652 | 103.0533
5 | 0.924 | 0.00851 | -0.0652 | 108.5781
5.5 | 0.97 | 0.00877 | -0.0637 | 110.6043
6.5 | 1.0943 | 0.00844 | -0.0689 | 129.6564
7 | 1.1277 | 0.00903 | -0.0648 | 124.8837
7.5 | 1.1636 | 0.0104 | -0.0621 | 111.8846
8 | 1.1946 | 0.01177 | -0.0583 | 101.4953
8.5 | 1.2475 | 0.01283 | -0.0594 | 97.233
9 | 1.2862 | 0.01342 | -0.0569 | 95.842
9.5 | 1.3343 | 0.0143 | -0.0567 | 93.3077
10 | 1.3606 | 0.01505 | -0.0518 | 90.4053
10.5 | 1.393 | 0.01572 | -0.0484 | 88.6132
11 | 1.4224 | 0.01622 | -0.0446 | 87.6942
11.5 | 1.4202 | 0.0176 | -0.0339 | 80.6932
12 | 1.449 | 0.01853 | -0.0304 | 78.1975
12.5 | 1.4851 | 0.01954 | -0.0289 | 76.0031
13 | 1.5089 | 0.02076 | -0.025 | 72.683
13.5 | 1.5419 | 0.0221 | -0.0236 | 69.7692
14 | 1.5592 | 0.02372 | -0.0192 | 65.7336
14.5 | 1.5752 | 0.02543 | -0.0148 | 61.9426
15 | 1.5915 | 0.02745 | -0.0113 | 57.9781
15.5 | 1.6055 | 0.02988 | -0.0082 | 53.7316
16 | 1.6151 | 0.03269 | -0.005 | 49.4065
16.5 | 1.6274 | 0.03551 | -0.0025 | 45.8293
17 | 1.6367 | 0.03901 | -0.001 | 41.9559
17.5 | 1.6395 | 0.04299 | 0.0009 | 38.1368
18 | 1.622 | 0.04902 | 0.0031 | 33.0885
18.5 | 1.6183 | 0.05378 | 0.0044 | 30.0911
19 | 1.593 | 0.06083 | 0.0058 | 26.1877
19.5 | 1.5801 | 0.06667 | 0.0066 | 23.7003
20 | 1.5547 | 0.07394 | 0.0072 | 21.0265

## 133. Re 16M Mach 0.25 (1)
BIGFOIL.COM POLAR EXPORT
glennmartin4
Glenn Martin 4 |  |  |  | Cl Max: | 2.325 | at alpha= | 11 | deg
JavaFoil+Calcfoil stall+Eppler ext transition |  |  |  | L/D Max: | 187.25 | at alpha= | 5 | deg
Re: | 16000000 |  |  | Cd Min: | 0.0063 | at alpha= | -9 | deg
Mach: | 0.25 |  |  | Cl=0 at alpha= | -9.4483 | deg
|  |  |  | @ Cl=0.1, Cd= | 0.006324
|  |  |  | @ Cl=0.4, Cd= | 0.0073679
|  |  |  | @ Cl=0.6, Cd= | 0.0070741
alpha (deg) | Cl | Cd | Cm | Cl/Cd
-20 | -0.158 | 0.17128 | -0.068 | -0.92
-19.5 | -0.199 | 0.16654 | -0.069 | -1.197
-19 | -0.233 | 0.1589 | -0.07 | -1.467
-18.5 | -0.262 | 0.15061 | -0.071 | -1.741
-18 | -0.287 | 0.14211 | -0.073 | -2.019
-17.5 | -0.308 | 0.1337 | -0.075 | -2.301
-17 | -0.324 | 0.12451 | -0.08 | -2.606
-16.5 | -0.337 | 0.11664 | -0.084 | -2.886
-16 | -0.344 | 0.10843 | -0.088 | -3.172
-15.5 | -0.346 | 0.09963 | -0.092 | -3.476
-15 | -0.343 | 0.09389 | -0.095 | -3.652
-14.5 | -0.334 | 0.08845 | -0.097 | -3.778
-14 | -0.32 | 0.08479 | -0.1 | -3.778
-13.5 | -0.301 | 0.07884 | -0.103 | -3.823
-13 | -0.278 | 0.0723 | -0.109 | -3.851
-12.5 | -0.252 | 0.0636 | -0.119 | -3.961
-12 | -0.23 | 0.03894 | -0.147 | -5.896
-11.5 | -0.214 | 0.00895 | -0.18 | -23.936
-11 | -0.169 | 0.00786 | -0.186 | -21.556
-10.5 | -0.118 | 0.00687 | -0.188 | -17.128
-10 | -0.063 | 0.00662 | -0.19 | -9.52
-9.5 | -0.006 | 0.00651 | -0.193 | -0.943
-9 | 0.052 | 0.0063 | -0.195 | 8.318
-8.5 | 0.112 | 0.00633 | -0.197 | 17.67
-8 | 0.172 | 0.00737 | -0.2 | 23.365
-7.5 | 0.233 | 0.00731 | -0.202 | 31.927
-7 | 0.295 | 0.00665 | -0.204 | 44.385
-6.5 | 0.357 | 0.00674 | -0.206 | 52.974
-6 | 0.42 | 0.00766 | -0.209 | 54.817
-5.5 | 0.482 | 0.00684 | -0.211 | 70.502
-5 | 0.545 | 0.00771 | -0.213 | 70.705
-4.5 | 0.609 | 0.00697 | -0.215 | 87.327
-4 | 0.672 | 0.00705 | -0.217 | 95.22
-3.5 | 0.734 | 0.0082 | -0.219 | 89.502
-3 | 0.797 | 0.00825 | -0.221 | 96.558
-2.5 | 0.858 | 0.0073 | -0.223 | 117.61
-2 | 0.921 | 0.00741 | -0.225 | 124.248
-1.5 | 0.983 | 0.00876 | -0.227 | 112.149
-1 | 1.045 | 0.00889 | -0.229 | 117.598
-0.5 | 1.107 | 0.0077 | -0.23 | 143.805
0 | 1.175 | 0.0078 | -0.232 | 150.65
0.5 | 1.237 | 0.00793 | -0.234 | 156.048
1 | 1.3 | 0.00956 | -0.236 | 135.9
1.5 | 1.362 | 0.00819 | -0.237 | 166.358
2 | 1.424 | 0.00915 | -0.239 | 155.665
2.5 | 1.485 | 0.00814 | -0.241 | 182.462
3 | 1.547 | 0.00855 | -0.242 | 180.988
3.5 | 1.608 | 0.00883 | -0.244 | 182.169
4 | 1.669 | 0.00893 | -0.246 | 186.957
4.5 | 1.73 | 0.00942 | -0.247 | 183.579
5 | 1.79 | 0.00956 | -0.249 | 187.25
5.5 | 1.85 | 0.01008 | -0.25 | 183.451
6 | 1.909 | 0.01251 | -0.251 | 152.604
6.5 | 1.968 | 0.01311 | -0.253 | 150.094
7 | 2.026 | 0.01428 | -0.254 | 141.806
7.5 | 2.083 | 0.01672 | -0.255 | 124.6
8 | 2.14 | 0.01508 | -0.256 | 141.902
8.5 | 2.196 | 0.01804 | -0.257 | 121.747
9 | 2.245 | 0.0188 | -0.259 | 119.441
9.5 | 2.278 | 0.01706 | -0.26 | 133.503
10 | 2.303 | 0.01831 | -0.261 | 125.751
10.5 | 2.319 | 0.02247 | -0.262 | 103.188
11 | 2.325 | 0.02084 | -0.263 | 111.602
11.5 | 2.321 | 0.02143 | -0.264 | 108.337
12 | 2.306 | 0.02276 | -0.264 | 101.279
12.5 | 2.278 | 0.028 | -0.265 | 81.339
13 | 2.237 | 0.03019 | -0.266 | 74.099
13.5 | 2.183 | 0.03133 | -0.267 | 69.686
14 | 2.116 | 0.03269 | -0.267 | 64.733
14.5 | 2.037 | 0.03441 | -0.268 | 59.185
15 | 1.945 | 0.03735 | -0.268 | 52.086
15.5 | 1.843 | 0.03956 | -0.269 | 46.572
16 | 1.655 | 0.0461 | -0.256 | 35.89

## 134. Re 16M Mach 0.25 (2)
BIGFOIL.COM POLAR EXPORT
glennmartin4
Glenn Martin 4 |  |  |  | Cl Max: | 1.5969 | at alpha= | 16.5 | deg
XFOIL ncrit=9 |  |  |  | L/D Max: | 127.406 | at alpha= | 6.5 | deg
Re: | 16000000 |  |  | Cd Min: | 0.14471 | at alpha= | -19.5 | deg
Mach: | 0.25 |  |  | Cl=0 at alpha= | -2.9584 | deg
|  |  |  | @ Cl=0.1, Cd= | 0.007795
|  |  |  | @ Cl=0.4, Cd= | 0.0078758
|  |  |  | @ Cl=0.6, Cd= | 0.0080097
alpha (deg) | Cl | Cd | Cm | Cl/Cd
-19.5 | -0.0532 | 0.14471 | -0.1791 | -0.36763
-19 | -0.0474 | 0.14113 | -0.1778 | -0.33586
-18.5 | -0.0641 | 0.12984 | -0.1816 | -0.49368
-18 | -0.1191 | 0.12652 | -0.1676 | -0.94135
-17.5 | -0.7653 | 0.03729 | -0.2211 | -20.5229
-17 | -0.8598 | 0.02804 | -0.2193 | -30.6633
-16.5 | -0.881 | 0.02415 | -0.2137 | -36.4803
-16 | -0.8794 | 0.02155 | -0.2075 | -40.8074
-15.5 | -0.885 | 0.01886 | -0.1986 | -46.9247
-15 | -0.8998 | 0.01813 | -0.1845 | -49.6304
-14.5 | -0.9272 | 0.01725 | -0.1676 | -53.7507
-14 | -0.8953 | 0.01573 | -0.1615 | -56.9167
-13.5 | -0.8543 | 0.01415 | -0.157 | -60.3746
-13 | -0.8161 | 0.01324 | -0.1513 | -61.639
-12.5 | -0.7943 | 0.01235 | -0.1424 | -64.3158
-12 | -0.7579 | 0.0117 | -0.1363 | -64.7778
-11.5 | -0.7151 | 0.01082 | -0.1315 | -66.0906
-11 | -0.7354 | 0.01067 | -0.1136 | -68.9222
-10.5 | -0.7311 | 0.01036 | -0.101 | -70.5695
-10 | -0.7063 | 0.01017 | -0.0924 | -69.4494
-9.5 | -0.6687 | 0.00986 | -0.0866 | -67.8195
-9 | -0.6236 | 0.00965 | -0.0823 | -64.6218
-8.5 | -0.5754 | 0.0093 | -0.0788 | -61.871
-8 | -0.5288 | 0.00899 | -0.075 | -58.8209
-7.5 | -0.4866 | 0.00873 | -0.0703 | -55.7388
-7 | -0.4378 | 0.00852 | -0.0672 | -51.385
-6.5 | -0.3864 | 0.00834 | -0.0647 | -46.3309
-6 | -0.3351 | 0.00811 | -0.0623 | -41.3194
-5.5 | -0.2821 | 0.00798 | -0.0604 | -35.3509
-5 | -0.2285 | 0.00787 | -0.0587 | -29.0343
-4 | -0.1197 | 0.00782 | -0.056 | -15.3069
-3.5 | -0.0632 | 0.0078 | -0.0553 | -8.1026
-2.5 | 0.0535 | 0.00781 | -0.055 | 6.8502
-2 | 0.1153 | 0.00779 | -0.0557 | 14.801
-1.5 | 0.1766 | 0.00782 | -0.0564 | 22.5831
-0.5 | 0.3167 | 0.00786 | -0.0621 | 40.2926
0 | 0.381 | 0.00786 | -0.0637 | 48.4733
0.5 | 0.441 | 0.00791 | -0.0644 | 55.7522
1 | 0.5032 | 0.00789 | -0.0656 | 63.7769
1.5 | 0.56 | 0.00796 | -0.0656 | 70.3518
2 | 0.6163 | 0.00803 | -0.0656 | 76.7497
2.5 | 0.672 | 0.00812 | -0.0654 | 82.7586
3 | 0.7259 | 0.00827 | -0.0649 | 87.7751
3.5 | 0.779 | 0.00841 | -0.0642 | 92.6278
4 | 0.8298 | 0.00859 | -0.0631 | 96.6007
4.5 | 0.8831 | 0.00871 | -0.0625 | 101.3892
5 | 0.9372 | 0.00882 | -0.0622 | 106.2585
5.5 | 0.988 | 0.00905 | -0.0612 | 109.1713
6 | 1.0327 | 0.00926 | -0.0599 | 111.5227
6.5 | 1.1199 | 0.00879 | -0.0669 | 127.4061
7 | 1.1503 | 0.00938 | -0.0616 | 122.6333
7.5 | 1.1802 | 0.011 | -0.0574 | 107.2909
9 | 1.2977 | 0.01438 | -0.0498 | 90.2434
9.5 | 1.3509 | 0.01532 | -0.0503 | 88.1789
10 | 1.3768 | 0.01632 | -0.0448 | 84.3627
10.5 | 1.404 | 0.01725 | -0.04 | 81.3913
11 | 1.432 | 0.01791 | -0.0356 | 79.9553
11.5 | 1.4334 | 0.01959 | -0.0257 | 73.17
12 | 1.4674 | 0.02077 | -0.0231 | 70.65
12.5 | 1.4994 | 0.02222 | -0.0207 | 67.4797
13 | 1.5198 | 0.02392 | -0.0163 | 63.5368
13.5 | 1.5484 | 0.02579 | -0.0142 | 60.0388
14 | 1.5618 | 0.02809 | -0.0097 | 55.5999
14.5 | 1.5754 | 0.03053 | -0.0056 | 51.6017
15 | 1.5872 | 0.03341 | -0.0022 | 47.5067
15.5 | 1.5945 | 0.03693 | 0.0007 | 43.1763
16 | 1.5961 | 0.04104 | 0.0034 | 38.8913
16.5 | 1.5969 | 0.04555 | 0.0053 | 35.0582
17 | 1.5929 | 0.05099 | 0.0062 | 31.2395
17.5 | 1.5806 | 0.05697 | 0.0074 | 27.7444
18 | 1.5446 | 0.06543 | 0.0084 | 23.6069
18.5 | 1.5237 | 0.07238 | 0.0089 | 21.0514
19 | 1.4795 | 0.08204 | 0.009 | 18.0339
19.5 | 1.4623 | 0.08881 | 0.0089 | 16.4655
20 | 1.4296 | 0.09753 | 0.0081 | 14.6581

## 135. Re 16M Mach 0.50 (1)
BIGFOIL.COM POLAR EXPORT
glennmartin4
Glenn Martin 4 |  |  |  | Cl Max: | 2.378 | at alpha= | 9 | deg
JavaFoil+Calcfoil stall+Eppler ext transition |  |  |  | L/D Max: | 171.345 | at alpha= | 2.5 | deg
Re: | 16000000 |  |  | Cd Min: | 0.00685 | at alpha= | -8 | deg
Mach: | 0.5 |  |  | Cl=0 at alpha= | -9.4508 | deg
|  |  |  | @ Cl=0.1, Cd= | 0.0082519
|  |  |  | @ Cl=0.4, Cd= | 0.0072734
|  |  |  | @ Cl=0.6, Cd= | 0.0086862
alpha (deg) | Cl | Cd | Cm | Cl/Cd
-20 | -0.572 | 0.15366 | -0.093 | -3.72
-19.5 | -0.546 | 0.14339 | -0.095 | -3.805
-19 | -0.519 | 0.13603 | -0.097 | -3.818
-18.5 | -0.493 | 0.1304 | -0.098 | -3.78
-18 | -0.466 | 0.12912 | -0.099 | -3.61
-17.5 | -0.44 | 0.11906 | -0.101 | -3.693
-17 | -0.413 | 0.11431 | -0.101 | -3.611
-16.5 | -0.386 | 0.11007 | -0.102 | -3.506
-16 | -0.359 | 0.10623 | -0.103 | -3.377
-15.5 | -0.331 | 0.11028 | -0.102 | -3.005
-15 | -0.305 | 0.10123 | -0.106 | -3.014
-14.5 | -0.278 | 0.09574 | -0.108 | -2.904
-14 | -0.251 | 0.0884 | -0.112 | -2.843
-13.5 | -0.224 | 0.0832 | -0.114 | -2.695
-13 | -0.197 | 0.07783 | -0.117 | -2.531
-12.5 | -0.17 | 0.07254 | -0.119 | -2.339
-12 | -0.143 | 0.06666 | -0.126 | -2.141
-11.5 | -0.116 | 0.05894 | -0.137 | -1.968
-11 | -0.089 | 0.05256 | -0.145 | -1.684
-10.5 | -0.058 | 0.07761 | -0.1 | -0.749
-10 | -0.046 | 0.05809 | -0.121 | -0.799
-9.5 | -0.006 | 0.01424 | -0.2 | -0.409
-9 | 0.055 | 0.00828 | -0.218 | 6.596
-8.5 | 0.119 | 0.00824 | -0.22 | 14.465
-8 | 0.186 | 0.00685 | -0.223 | 27.17
-7.5 | 0.255 | 0.00816 | -0.226 | 31.221
-7 | 0.324 | 0.00824 | -0.228 | 39.362
-6.5 | 0.394 | 0.00727 | -0.23 | 54.272
-6 | 0.465 | 0.00731 | -0.233 | 63.593
-5.5 | 0.536 | 0.00856 | -0.235 | 62.586
-5 | 0.607 | 0.0087 | -0.238 | 69.79
-4.5 | 0.678 | 0.00758 | -0.24 | 89.46
-4 | 0.749 | 0.00764 | -0.242 | 98.064
-3.5 | 0.819 | 0.00912 | -0.245 | 89.818
-3 | 0.888 | 0.0092 | -0.247 | 96.518
-2.5 | 0.957 | 0.00811 | -0.249 | 118.006
-2 | 1.026 | 0.00812 | -0.251 | 126.439
-1.5 | 1.095 | 0.0099 | -0.253 | 110.657
-1 | 1.164 | 0.00843 | -0.255 | 138.197
-0.5 | 1.233 | 0.00861 | -0.257 | 143.24
0 | 1.309 | 0.00875 | -0.259 | 149.625
0.5 | 1.378 | 0.00896 | -0.261 | 153.847
1 | 1.446 | 0.00913 | -0.263 | 158.508
1.5 | 1.515 | 0.0113 | -0.265 | 134.047
2 | 1.582 | 0.01094 | -0.267 | 144.684
2.5 | 1.649 | 0.00963 | -0.269 | 171.345
3 | 1.716 | 0.01013 | -0.271 | 169.421
3.5 | 1.782 | 0.01042 | -0.273 | 170.936
4 | 1.847 | 0.01089 | -0.274 | 169.623
4.5 | 1.911 | 0.01135 | -0.276 | 168.459
5 | 1.975 | 0.01193 | -0.278 | 165.578
5.5 | 2.036 | 0.01555 | -0.279 | 130.905
6 | 2.095 | 0.01656 | -0.281 | 126.491
6.5 | 2.153 | 0.01752 | -0.282 | 122.872
7 | 2.208 | 0.01858 | -0.284 | 118.858
7.5 | 2.261 | 0.02066 | -0.285 | 109.461
8 | 2.311 | 0.02541 | -0.286 | 90.972
8.5 | 2.358 | 0.0236 | -0.288 | 99.92
9 | 2.378 | 0.02968 | -0.289 | 80.107
9.5 | 2.306 | 0.02867 | -0.29 | 80.413
10 | 2.077 | 0.03309 | -0.291 | 62.777
10.5 | 1.32 | 0.05248 | -0.27 | 25.156
11 | 1.327 | 0.06124 | -0.263 | 21.66
11.5 | 1.339 | 0.0719 | -0.257 | 18.618
12 | 1.381 | 0.06503 | -0.261 | 21.237
12.5 | 1.397 | 0.07473 | -0.257 | 18.687
13 | 1.414 | 0.08724 | -0.253 | 16.207
13.5 | 1.396 | 0.12294 | -0.233 | 11.358
14 | 1.421 | 0.13949 | -0.231 | 10.189

## 136. Re 16M Mach 0.50 (2)
BIGFOIL.COM POLAR EXPORT
glennmartin4
Glenn Martin 4 |  |  |  | Cl Max: | 1.4973 | at alpha= | 12.5 | deg
XFOIL ncrit=9 |  |  |  | L/D Max: | 112.329 | at alpha= | 6.5 | deg
Re: | 16000000 |  |  | Cd Min: | 0.12416 | at alpha= | 17.5 | deg
Mach: | 0.5 |  |  | Cl=0 at alpha= | -2.6307 | deg
|  |  |  | @ Cl=0.1, Cd= | 0.0084114
|  |  |  | @ Cl=0.4, Cd= | 0.008537
|  |  |  | @ Cl=0.6, Cd= | 0.0088214
alpha (deg) | Cl | Cd | Cm | Cl/Cd
-11 | -0.0525 | 0.08128 | -0.152 | -0.64592
-10.5 | -0.0809 | 0.07123 | -0.1567 | -1.1358
-10 | -0.1005 | 0.06312 | -0.1598 | -1.5922
-9.5 | -0.1249 | 0.05556 | -0.1619 | -2.248
-9 | -0.1416 | 0.04821 | -0.1679 | -2.9371
-8 | -0.23 | 0.03761 | -0.1506 | -6.1154
-7.5 | -0.2646 | 0.03109 | -0.14 | -8.5108
-7 | -0.2991 | 0.02498 | -0.1263 | -11.9736
-6.5 | -0.3292 | 0.01916 | -0.1112 | -17.1816
-6 | -0.3661 | 0.0135 | -0.0932 | -27.1185
-5.5 | -0.3651 | 0.00967 | -0.0786 | -37.7559
-5 | -0.3059 | 0.00884 | -0.0724 | -34.6041
-4.5 | -0.2414 | 0.00859 | -0.0678 | -28.1024
-4 | -0.179 | 0.00852 | -0.0637 | -21.0094
-3.5 | -0.1175 | 0.00851 | -0.06 | -13.8073
-3 | -0.0506 | 0.00846 | -0.0578 | -5.9811
-2.5 | 0.0179 | 0.00844 | -0.0564 | 2.1209
-2 | 0.0891 | 0.00841 | -0.056 | 10.5945
-1.5 | 0.1654 | 0.00842 | -0.0571 | 19.6437
-1 | 0.2492 | 0.00842 | -0.0601 | 29.5962
-0.5 | 0.3216 | 0.00845 | -0.0608 | 38.0592
0 | 0.3905 | 0.00853 | -0.061 | 45.7796
0.5 | 0.4585 | 0.00858 | -0.0611 | 53.4382
1 | 0.525 | 0.00865 | -0.061 | 60.6936
1.5 | 0.5874 | 0.00881 | -0.0601 | 66.6742
2 | 0.6535 | 0.00887 | -0.0601 | 73.6753
2.5 | 0.7142 | 0.00902 | -0.0588 | 79.1796
3 | 0.7722 | 0.00925 | -0.0571 | 83.4811
3.5 | 0.8323 | 0.00947 | -0.0558 | 87.8881
4 | 0.8934 | 0.00966 | -0.0547 | 92.4845
4.5 | 0.9543 | 0.00988 | -0.0535 | 96.5891
5 | 1.0113 | 0.01019 | -0.0515 | 99.2444
5.5 | 1.0676 | 0.01052 | -0.0493 | 101.4829
6 | 1.112 | 0.01119 | -0.0451 | 99.3744
6.5 | 1.1817 | 0.01052 | -0.0458 | 112.3289
8 | 1.2899 | 0.01484 | -0.0306 | 86.9205
9 | 1.3347 | 0.02043 | -0.0198 | 65.3304
9.5 | 1.3874 | 0.02263 | -0.0194 | 61.308
10 | 1.4221 | 0.02517 | -0.0157 | 56.4998
10.5 | 1.438 | 0.02755 | -0.009 | 52.196
11 | 1.4586 | 0.02977 | -0.0043 | 48.9956
11.5 | 1.4758 | 0.03376 | -0.0005 | 43.7145
12 | 1.4947 | 0.0376 | 0.0018 | 39.7527
12.5 | 1.4973 | 0.04251 | 0.0047 | 35.2223
13 | 1.4869 | 0.04821 | 0.008 | 30.8421
13.5 | 1.4713 | 0.05488 | 0.0097 | 26.8094
14 | 1.4405 | 0.06254 | 0.0116 | 23.0333
14.5 | 1.3908 | 0.06976 | 0.0164 | 19.9369
15 | 1.3608 | 0.08019 | 0.0132 | 16.9697
15.5 | 1.3292 | 0.08884 | 0.0127 | 14.9617
16 | 1.2881 | 0.09855 | 0.0115 | 13.0705
16.5 | 1.2564 | 0.1076 | 0.0101 | 11.6766
17 | 1.237 | 0.11617 | 0.0075 | 10.6482
17.5 | 1.222 | 0.12416 | 0.0053 | 9.8421

## 137. Re 18M Mach 0.00 (1)
BIGFOIL.COM POLAR EXPORT
glennmartin4
Glenn Martin 4 |  |  |  | Cl Max: | 2.333 | at alpha= | 12.5 | deg
JavaFoil+Calcfoil stall+Eppler ext transition |  |  |  | L/D Max: | 202.049 | at alpha= | 4 | deg
Re: | 18000000 |  |  | Cd Min: | 0.00612 | at alpha= | -9 | deg
Mach: | 0 |  |  | Cl=0 at alpha= | -9.4474 | deg
|  |  |  | @ Cl=0.1, Cd= | 0.0061453
|  |  |  | @ Cl=0.4, Cd= | 0.0066887
|  |  |  | @ Cl=0.6, Cd= | 0.0067433
alpha (deg) | Cl | Cd | Cm | Cl/Cd
-20 | -0.468 | 0.14457 | -0.078 | -3.237
-19.5 | -0.47 | 0.14106 | -0.079 | -3.333
-19 | -0.471 | 0.13435 | -0.081 | -3.509
-18.5 | -0.471 | 0.12762 | -0.082 | -3.687
-18 | -0.468 | 0.12122 | -0.085 | -3.859
-17.5 | -0.463 | 0.11485 | -0.086 | -4.028
-17 | -0.455 | 0.1086 | -0.088 | -4.189
-16.5 | -0.445 | 0.1032 | -0.091 | -4.309
-16 | -0.432 | 0.09658 | -0.093 | -4.472
-15.5 | -0.417 | 0.0889 | -0.099 | -4.692
-15 | -0.396 | 0.08709 | -0.097 | -4.551
-14.5 | -0.378 | 0.07657 | -0.108 | -4.942
-14 | -0.353 | 0.07373 | -0.11 | -4.784
-13.5 | -0.325 | 0.06861 | -0.113 | -4.733
-13 | -0.33 | 0.0184 | -0.158 | -17.927
-12.5 | -0.296 | 0.01416 | -0.164 | -20.911
-12 | -0.265 | 0.00845 | -0.175 | -31.39
-11.5 | -0.218 | 0.00769 | -0.177 | -28.371
-11 | -0.168 | 0.00744 | -0.18 | -22.63
-10.5 | -0.116 | 0.00719 | -0.182 | -16.157
-10 | -0.062 | 0.00634 | -0.184 | -9.766
-9.5 | -0.006 | 0.0071 | -0.187 | -0.846
-9 | 0.051 | 0.00612 | -0.189 | 8.355
-8.5 | 0.109 | 0.00615 | -0.191 | 17.735
-8 | 0.168 | 0.00707 | -0.193 | 23.71
-7.5 | 0.227 | 0.00648 | -0.196 | 34.992
-7 | 0.287 | 0.00649 | -0.198 | 44.179
-6.5 | 0.347 | 0.00736 | -0.2 | 47.099
-6 | 0.407 | 0.0066 | -0.202 | 61.679
-5.5 | 0.468 | 0.00739 | -0.204 | 63.265
-5 | 0.529 | 0.00761 | -0.206 | 69.44
-4.5 | 0.59 | 0.00674 | -0.208 | 87.541
-4 | 0.651 | 0.00676 | -0.21 | 96.291
-3.5 | 0.711 | 0.00783 | -0.212 | 90.882
-3 | 0.772 | 0.00792 | -0.214 | 97.501
-2.5 | 0.832 | 0.00702 | -0.216 | 118.486
-2 | 0.892 | 0.00709 | -0.218 | 125.885
-1.5 | 0.953 | 0.00717 | -0.22 | 132.932
-1 | 1.013 | 0.00844 | -0.221 | 119.974
-0.5 | 1.073 | 0.00859 | -0.223 | 124.933
0 | 1.139 | 0.00743 | -0.225 | 153.304
0.5 | 1.199 | 0.00886 | -0.227 | 135.296
1 | 1.259 | 0.00899 | -0.228 | 140.098
1.5 | 1.32 | 0.0093 | -0.23 | 141.845
2 | 1.38 | 0.00931 | -0.232 | 148.251
2.5 | 1.44 | 0.00861 | -0.233 | 167.237
3 | 1.5 | 0.00819 | -0.235 | 183.078
3.5 | 1.56 | 0.00792 | -0.236 | 196.861
4 | 1.619 | 0.00801 | -0.238 | 202.049
4.5 | 1.678 | 0.00847 | -0.239 | 198.186
5 | 1.737 | 0.00879 | -0.241 | 197.709
5.5 | 1.796 | 0.01118 | -0.242 | 160.562
6 | 1.854 | 0.01158 | -0.243 | 160.153
6.5 | 1.911 | 0.01203 | -0.245 | 158.856
7 | 1.969 | 0.01306 | -0.246 | 150.7
7.5 | 2.025 | 0.01479 | -0.247 | 136.976
8 | 2.082 | 0.01401 | -0.248 | 148.567
8.5 | 2.137 | 0.01596 | -0.25 | 133.963
9 | 2.188 | 0.01466 | -0.251 | 149.237
9.5 | 2.226 | 0.01528 | -0.252 | 145.693
10 | 2.259 | 0.01643 | -0.253 | 137.495
10.5 | 2.287 | 0.01697 | -0.254 | 134.802
11 | 2.308 | 0.01787 | -0.254 | 129.216
11.5 | 2.324 | 0.01862 | -0.255 | 124.757
12 | 2.332 | 0.01969 | -0.256 | 118.443
12.5 | 2.333 | 0.02393 | -0.257 | 97.493
13 | 2.328 | 0.02404 | -0.258 | 96.844
13.5 | 2.315 | 0.02558 | -0.258 | 90.51
14 | 2.296 | 0.0264 | -0.259 | 86.97
14.5 | 2.27 | 0.02816 | -0.26 | 80.619
15 | 2.238 | 0.02959 | -0.26 | 75.629
15.5 | 2.2 | 0.03113 | -0.26 | 70.672
16 | 2.157 | 0.02815 | -0.261 | 76.643
16.5 | 2.11 | 0.0333 | -0.261 | 63.36
17 | 2.058 | 0.03095 | -0.262 | 66.503
17.5 | 2.003 | 0.0373 | -0.262 | 53.703

## 138. Re 18M Mach 0.00 (2)
BIGFOIL.COM POLAR EXPORT
glennmartin4
Glenn Martin 4 |  |  |  | Cl Max: | 1.6589 | at alpha= | 17.5 | deg
XFOIL ncrit=9 |  |  |  | L/D Max: | 125.522 | at alpha= | 7 | deg
Re: | 18000000 |  |  | Cd Min: | 0.06703 | at alpha= | 20 | deg
Mach: | 0 |  |  | Cl=0 at alpha= | -3.0486 | deg
|  |  |  | @ Cl=0.1, Cd= | 0.0075537
|  |  |  | @ Cl=0.4, Cd= | 0.0076101
|  |  |  | @ Cl=0.6, Cd= | 0.0077297
alpha (deg) | Cl | Cd | Cm | Cl/Cd
-20 | -1.1373 | 0.02067 | -0.1997 | -55.0218
-19.5 | -1.1288 | 0.01938 | -0.1941 | -58.2456
-19 | -1.1146 | 0.01814 | -0.1888 | -61.4443
-18.5 | -1.1004 | 0.01712 | -0.1827 | -64.2757
-18 | -1.0741 | 0.01631 | -0.1783 | -65.8553
-17.5 | -1.0471 | 0.01528 | -0.174 | -68.5275
-16.5 | -1.0258 | 0.01432 | -0.1571 | -71.6341
-16 | -1.0054 | 0.01396 | -0.1502 | -72.0201
-15.5 | -0.9736 | 0.01328 | -0.1457 | -73.3133
-15 | -0.9354 | 0.01267 | -0.1424 | -73.8279
-14.5 | -0.8985 | 0.01208 | -0.1388 | -74.3791
-13.5 | -0.8034 | 0.01076 | -0.1359 | -74.6654
-12.5 | -0.7596 | 0.00995 | -0.1214 | -76.3417
-12 | -0.7196 | 0.00967 | -0.1179 | -74.4157
-11.5 | -0.741 | 0.00941 | -0.1008 | -78.746
-10.5 | -0.7033 | 0.00923 | -0.0844 | -76.1972
-10 | -0.6727 | 0.00918 | -0.0788 | -73.2789
-9.5 | -0.6306 | 0.00901 | -0.0757 | -69.9889
-9 | -0.5885 | 0.00877 | -0.0725 | -67.1038
-8.5 | -0.5424 | 0.00855 | -0.0702 | -63.4386
-8 | -0.4968 | 0.00834 | -0.0678 | -59.5683
-7.5 | -0.4496 | 0.00816 | -0.0657 | -55.098
-7 | -0.4021 | 0.00796 | -0.0637 | -50.5151
-6.5 | -0.3535 | 0.00784 | -0.062 | -45.0893
-6 | -0.308 | 0.0077 | -0.0595 | -40
-5.5 | -0.2597 | 0.00762 | -0.0577 | -34.0814
-5 | -0.2093 | 0.0076 | -0.0564 | -27.5395
-4.5 | -0.157 | 0.00755 | -0.0556 | -20.7947
-4 | -0.1048 | 0.00756 | -0.0548 | -13.8624
-3.5 | -0.0502 | 0.00756 | -0.0546 | -6.6402
-3 | 0.0054 | 0.00756 | -0.0546 | 0.71429
-2.5 | 0.0627 | 0.00756 | -0.055 | 8.2937
-2 | 0.1224 | 0.00755 | -0.056 | 16.2119
-1.5 | 0.1819 | 0.00758 | -0.057 | 23.9974
-0.5 | 0.3183 | 0.00761 | -0.0632 | 41.8265
0 | 0.3803 | 0.0076 | -0.0649 | 50.0395
0.5 | 0.4386 | 0.00763 | -0.0658 | 57.4836
1 | 0.4987 | 0.0076 | -0.0671 | 65.6184
1.5 | 0.5535 | 0.00767 | -0.0672 | 72.1643
2 | 0.608 | 0.00774 | -0.0673 | 78.553
2.5 | 0.6611 | 0.00785 | -0.0671 | 84.2166
3 | 0.7133 | 0.008 | -0.0668 | 89.1625
3.5 | 0.7666 | 0.00808 | -0.0667 | 94.8762
4 | 0.8192 | 0.00819 | -0.0666 | 100.0244
4.5 | 0.8703 | 0.00834 | -0.0661 | 104.3525
5 | 0.9241 | 0.00838 | -0.0663 | 110.2745
5.5 | 0.973 | 0.00858 | -0.0655 | 113.4033
6 | 1.0061 | 0.00929 | -0.062 | 108.2992
7 | 1.1184 | 0.00891 | -0.0642 | 125.5219
8 | 1.1761 | 0.01134 | -0.0555 | 103.7125
8.5 | 1.2217 | 0.01224 | -0.0549 | 99.8121
9 | 1.266 | 0.01284 | -0.0538 | 98.5981
9.5 | 1.3363 | 0.01369 | -0.0588 | 97.6114
10 | 1.3702 | 0.01439 | -0.0557 | 95.2189
10.5 | 1.4025 | 0.01502 | -0.0523 | 93.3755
11 | 1.406 | 0.01546 | -0.0426 | 90.9444
11.5 | 1.4627 | 0.01659 | -0.0452 | 88.1676
12 | 1.4898 | 0.01752 | -0.0413 | 85.0342
12.5 | 1.5149 | 0.01857 | -0.0373 | 81.5778
13 | 1.5396 | 0.01966 | -0.0334 | 78.3113
13.5 | 1.5635 | 0.02085 | -0.0298 | 74.988
14 | 1.5821 | 0.02236 | -0.0256 | 70.7558
14.5 | 1.6026 | 0.02389 | -0.022 | 67.0825
15 | 1.6189 | 0.02574 | -0.0181 | 62.8943
15.5 | 1.6306 | 0.02795 | -0.0142 | 58.3399
16 | 1.6425 | 0.03031 | -0.0107 | 54.19
16.5 | 1.6519 | 0.03303 | -0.0074 | 50.0121
17 | 1.657 | 0.03599 | -0.004 | 46.0406
17.5 | 1.6589 | 0.03943 | -0.001 | 42.072
18.5 | 1.6402 | 0.0489 | 0.0044 | 33.5419
19 | 1.6209 | 0.05491 | 0.0064 | 29.5192
19.5 | 1.6098 | 0.06038 | 0.0076 | 26.6611
20 | 1.5887 | 0.06703 | 0.0085 | 23.7013

## 139. Re 18M Mach 0.10 (1)
BIGFOIL.COM POLAR EXPORT
glennmartin4
Glenn Martin 4 |  |  |  | Cl Max: | 2.331 | at alpha= | 12 | deg
JavaFoil+Calcfoil stall+Eppler ext transition |  |  |  | L/D Max: | 201.709 | at alpha= | 4 | deg
Re: | 18000000 |  |  | Cd Min: | 0.0062 | at alpha= | -8.5 | deg
Mach: | 0.1 |  |  | Cl=0 at alpha= | -9.4474 | deg
|  |  |  | @ Cl=0.1, Cd= | 0.0063443
|  |  |  | @ Cl=0.4, Cd= | 0.0067139
|  |  |  | @ Cl=0.6, Cd= | 0.0067934
alpha (deg) | Cl | Cd | Cm | Cl/Cd
-20 | -0.44 | 0.14717 | -0.077 | -2.987
-19.5 | -0.445 | 0.14208 | -0.078 | -3.13
-19 | -0.448 | 0.13677 | -0.08 | -3.277
-18.5 | -0.45 | 0.12953 | -0.082 | -3.475
-18 | -0.45 | 0.12324 | -0.084 | -3.65
-17.5 | -0.447 | 0.11676 | -0.086 | -3.83
-17 | -0.442 | 0.11068 | -0.088 | -3.992
-16.5 | -0.434 | 0.10382 | -0.09 | -4.178
-16 | -0.423 | 0.09724 | -0.093 | -4.35
-15.5 | -0.408 | 0.09337 | -0.094 | -4.374
-15 | -0.391 | 0.08799 | -0.096 | -4.442
-14.5 | -0.37 | 0.08491 | -0.099 | -4.359
-14 | -0.351 | 0.07253 | -0.112 | -4.834
-13.5 | -0.322 | 0.07035 | -0.112 | -4.579
-13 | -0.314 | 0.0329 | -0.147 | -9.531
-12.5 | -0.303 | 0.01026 | -0.17 | -29.538
-12 | -0.263 | 0.00885 | -0.175 | -29.75
-11.5 | -0.218 | 0.00789 | -0.178 | -27.641
-11 | -0.169 | 0.00749 | -0.181 | -22.5
-10.5 | -0.116 | 0.00728 | -0.183 | -15.991
-10 | -0.062 | 0.00629 | -0.185 | -9.877
-9.5 | -0.006 | 0.00707 | -0.188 | -0.853
-9 | 0.051 | 0.00713 | -0.19 | 7.191
-8.5 | 0.109 | 0.0062 | -0.192 | 17.659
-8 | 0.168 | 0.00704 | -0.194 | 23.918
-7.5 | 0.228 | 0.0071 | -0.197 | 32.087
-7 | 0.288 | 0.00654 | -0.199 | 44.038
-6.5 | 0.348 | 0.00743 | -0.201 | 46.891
-6 | 0.409 | 0.00659 | -0.203 | 62.104
-5.5 | 0.47 | 0.00739 | -0.205 | 63.596
-5 | 0.531 | 0.0067 | -0.207 | 79.338
-4.5 | 0.593 | 0.00679 | -0.209 | 87.277
-4 | 0.654 | 0.00682 | -0.211 | 95.964
-3.5 | 0.715 | 0.00783 | -0.213 | 91.268
-3 | 0.776 | 0.00796 | -0.215 | 97.434
-2.5 | 0.836 | 0.00703 | -0.217 | 118.856
-2 | 0.897 | 0.0071 | -0.219 | 126.256
-1.5 | 0.957 | 0.0072 | -0.221 | 132.947
-1 | 1.018 | 0.0085 | -0.223 | 119.81
-0.5 | 1.078 | 0.00866 | -0.224 | 124.562
0 | 1.144 | 0.00746 | -0.226 | 153.283
0.5 | 1.205 | 0.0076 | -0.228 | 158.491
1 | 1.266 | 0.00905 | -0.23 | 139.792
1.5 | 1.326 | 0.00933 | -0.231 | 142.129
2 | 1.387 | 0.00939 | -0.233 | 147.752
2.5 | 1.447 | 0.00867 | -0.234 | 166.812
3 | 1.507 | 0.00775 | -0.236 | 194.415
3.5 | 1.567 | 0.00801 | -0.238 | 195.655
4 | 1.627 | 0.00807 | -0.239 | 201.709
4.5 | 1.686 | 0.00852 | -0.24 | 197.911
5 | 1.746 | 0.00884 | -0.242 | 197.477
5.5 | 1.804 | 0.01127 | -0.243 | 160.076
6 | 1.862 | 0.01164 | -0.245 | 160.048
6.5 | 1.92 | 0.01214 | -0.246 | 158.195
7 | 1.977 | 0.0132 | -0.247 | 149.837
7.5 | 2.034 | 0.01492 | -0.248 | 136.315
8 | 2.091 | 0.01418 | -0.249 | 147.417
8.5 | 2.147 | 0.01612 | -0.251 | 133.166
9 | 2.197 | 0.01488 | -0.252 | 147.63
9.5 | 2.235 | 0.01546 | -0.253 | 144.576
10 | 2.267 | 0.01634 | -0.254 | 138.752
10.5 | 2.293 | 0.01721 | -0.255 | 133.242
11 | 2.313 | 0.01814 | -0.256 | 127.455
11.5 | 2.325 | 0.01899 | -0.257 | 122.452
12 | 2.331 | 0.02007 | -0.257 | 116.137
12.5 | 2.329 | 0.0242 | -0.258 | 96.249
13 | 2.32 | 0.02463 | -0.259 | 94.182
13.5 | 2.303 | 0.02581 | -0.26 | 89.22
14 | 2.278 | 0.02747 | -0.26 | 82.931
14.5 | 2.247 | 0.02879 | -0.261 | 78.028
15 | 2.208 | 0.03042 | -0.262 | 72.593
15.5 | 2.164 | 0.03159 | -0.262 | 68.499
16 | 2.114 | 0.03274 | -0.262 | 64.563
16.5 | 2.059 | 0.03049 | -0.263 | 67.543
17 | 2 | 0.03654 | -0.263 | 54.736

## 140. Re 18M Mach 0.10 (2)
BIGFOIL.COM POLAR EXPORT
glennmartin4
Glenn Martin 4 |  |  |  | Cl Max: | 1.6518 | at alpha= | 17 | deg
XFOIL ncrit=9 |  |  |  | L/D Max: | 129.988 | at alpha= | 6.5 | deg
Re: | 18000000 |  |  | Cd Min: | 0.07128 | at alpha= | 20 | deg
Mach: | 0.1 |  |  | Cl=0 at alpha= | -3.0348 | deg
|  |  |  | @ Cl=0.1, Cd= | 0.0075772
|  |  |  | @ Cl=0.4, Cd= | 0.0076397
|  |  |  | @ Cl=0.6, Cd= | 0.0077557
alpha (deg) | Cl | Cd | Cm | Cl/Cd
-20 | -1.1019 | 0.02324 | -0.2097 | -47.4139
-19.5 | -1.1076 | 0.02125 | -0.2033 | -52.1224
-19 | -1.0907 | 0.01987 | -0.1989 | -54.8918
-18.5 | -1.0859 | 0.0184 | -0.1919 | -59.0163
-18 | -1.0685 | 0.01732 | -0.1861 | -61.6917
-17.5 | -1.0441 | 0.01614 | -0.1813 | -64.6902
-17 | -1.0177 | 0.01522 | -0.1763 | -66.866
-16.5 | -1.0115 | 0.01473 | -0.1666 | -68.6694
-16 | -1.0071 | 0.01451 | -0.1562 | -69.4073
-15.5 | -0.9782 | 0.01376 | -0.1508 | -71.0901
-15 | -0.941 | 0.01311 | -0.147 | -71.7773
-14.5 | -0.9054 | 0.01246 | -0.1427 | -72.6645
-14 | -0.8581 | 0.01178 | -0.1409 | -72.8438
-13 | -0.7904 | 0.01062 | -0.1312 | -74.4256
-11.5 | -0.7452 | 0.0096 | -0.1037 | -77.625
-10.5 | -0.7101 | 0.00935 | -0.0863 | -75.9465
-10 | -0.6793 | 0.00928 | -0.0804 | -73.2004
-9.5 | -0.6366 | 0.00911 | -0.0771 | -69.8793
-9 | -0.5936 | 0.0089 | -0.074 | -66.6966
-8.5 | -0.5473 | 0.00865 | -0.0714 | -63.2717
-8 | -0.5018 | 0.00839 | -0.0688 | -59.8093
-7.5 | -0.4542 | 0.00822 | -0.0666 | -55.2555
-7 | -0.4063 | 0.00802 | -0.0645 | -50.6608
-6.5 | -0.3587 | 0.0079 | -0.0623 | -45.4051
-6 | -0.3136 | 0.00776 | -0.0596 | -40.4124
-5.5 | -0.2635 | 0.00766 | -0.058 | -34.3995
-5 | -0.2126 | 0.00762 | -0.0567 | -27.9003
-4.5 | -0.1596 | 0.00757 | -0.0558 | -21.0832
-4 | -0.1071 | 0.00759 | -0.0549 | -14.1107
-3.5 | -0.0521 | 0.00758 | -0.0547 | -6.8734
-3 | 0.0039 | 0.00758 | -0.0547 | 0.51451
-2.5 | 0.0615 | 0.00759 | -0.055 | 8.1028
-2 | 0.1218 | 0.00757 | -0.0561 | 16.0898
-1 | 0.2545 | 0.00762 | -0.0611 | 33.399
-0.5 | 0.3187 | 0.00763 | -0.0632 | 41.7693
0 | 0.381 | 0.00763 | -0.0649 | 49.9345
0.5 | 0.4395 | 0.00766 | -0.0657 | 57.376
1 | 0.4999 | 0.00763 | -0.067 | 65.5177
1.5 | 0.5551 | 0.00769 | -0.0671 | 72.1847
2 | 0.6098 | 0.00777 | -0.0671 | 78.4813
2.5 | 0.6634 | 0.00788 | -0.067 | 84.1878
3 | 0.7157 | 0.00803 | -0.0666 | 89.1283
3.5 | 0.7693 | 0.00811 | -0.0665 | 94.8582
4 | 0.8222 | 0.00822 | -0.0663 | 100.0243
4.5 | 0.8736 | 0.00837 | -0.0659 | 104.3728
5 | 0.9274 | 0.00843 | -0.066 | 110.0119
5.5 | 0.9746 | 0.00865 | -0.0647 | 112.6705
6 | 1.0085 | 0.00935 | -0.0613 | 107.861
6.5 | 1.0711 | 0.00824 | -0.0634 | 129.9879
7 | 1.122 | 0.00897 | -0.0635 | 125.0836
8 | 1.1773 | 0.01147 | -0.0542 | 102.6417
8.5 | 1.2235 | 0.01237 | -0.0536 | 98.9086
9 | 1.2689 | 0.01298 | -0.0527 | 97.7581
9.5 | 1.3389 | 0.01385 | -0.0575 | 96.6715
10 | 1.3727 | 0.0146 | -0.0542 | 94.0205
10.5 | 1.4063 | 0.01523 | -0.051 | 92.3375
11 | 1.409 | 0.01571 | -0.0412 | 89.6881
11.5 | 1.4651 | 0.01691 | -0.0435 | 86.641
12 | 1.4931 | 0.01786 | -0.0398 | 83.6002
12.5 | 1.5171 | 0.01899 | -0.0355 | 79.8894
13 | 1.5404 | 0.02018 | -0.0314 | 76.333
13.5 | 1.5638 | 0.02145 | -0.0277 | 72.9044
14 | 1.5817 | 0.02308 | -0.0234 | 68.5312
14.5 | 1.6021 | 0.02472 | -0.0198 | 64.8099
15 | 1.6189 | 0.02662 | -0.0161 | 60.8152
15.5 | 1.6293 | 0.029 | -0.0121 | 56.1828
16 | 1.6402 | 0.03155 | -0.0086 | 51.9873
16.5 | 1.6486 | 0.03447 | -0.0054 | 47.8271
17 | 1.6518 | 0.03768 | -0.002 | 43.8376
17.5 | 1.6508 | 0.04153 | 0.0009 | 39.7496
18 | 1.6335 | 0.04709 | 0.0039 | 34.6889
18.5 | 1.6255 | 0.05193 | 0.0059 | 31.3018
19 | 1.6067 | 0.05803 | 0.0077 | 27.6874
19.5 | 1.5919 | 0.06396 | 0.0087 | 24.889
20 | 1.5655 | 0.07128 | 0.0094 | 21.9627

## 141. Re 18M Mach 0.25 (1)
BIGFOIL.COM POLAR EXPORT
glennmartin4
Glenn Martin 4 |  |  |  | Cl Max: | 2.325 | at alpha= | 11 | deg
JavaFoil+Calcfoil stall+Eppler ext transition |  |  |  | L/D Max: | 189.177 | at alpha= | 4 | deg
Re: | 18000000 |  |  | Cd Min: | 0.00636 | at alpha= | -9 | deg
Mach: | 0.25 |  |  | Cl=0 at alpha= | -9.4483 | deg
|  |  |  | @ Cl=0.1, Cd= | 0.006392
|  |  |  | @ Cl=0.4, Cd= | 0.0067009
|  |  |  | @ Cl=0.6, Cd= | 0.006853
alpha (deg) | Cl | Cd | Cm | Cl/Cd
-20 | -0.158 | 0.17043 | -0.068 | -0.925
-19.5 | -0.199 | 0.16544 | -0.069 | -1.205
-19 | -0.233 | 0.15768 | -0.07 | -1.479
-18.5 | -0.262 | 0.14935 | -0.071 | -1.756
-18 | -0.287 | 0.14113 | -0.073 | -2.034
-17.5 | -0.308 | 0.13213 | -0.076 | -2.33
-17 | -0.325 | 0.12281 | -0.081 | -2.644
-16.5 | -0.337 | 0.11523 | -0.084 | -2.922
-16 | -0.344 | 0.10743 | -0.088 | -3.201
-15.5 | -0.346 | 0.09953 | -0.093 | -3.48
-15 | -0.343 | 0.09331 | -0.095 | -3.676
-14.5 | -0.334 | 0.09006 | -0.097 | -3.712
-14 | -0.321 | 0.08299 | -0.101 | -3.865
-13.5 | -0.301 | 0.07877 | -0.103 | -3.827
-13 | -0.279 | 0.07045 | -0.113 | -3.965
-12.5 | -0.253 | 0.06108 | -0.123 | -4.143
-12 | -0.248 | 0.01552 | -0.17 | -16.014
-11.5 | -0.214 | 0.01002 | -0.179 | -21.319
-11 | -0.169 | 0.00775 | -0.186 | -21.845
-10.5 | -0.118 | 0.00675 | -0.188 | -17.438
-10 | -0.063 | 0.00639 | -0.19 | -9.861
-9.5 | -0.006 | 0.00728 | -0.193 | -0.843
-9 | 0.052 | 0.00636 | -0.195 | 8.232
-8.5 | 0.112 | 0.0064 | -0.197 | 17.478
-8 | 0.172 | 0.00726 | -0.2 | 23.714
-7.5 | 0.233 | 0.00723 | -0.202 | 32.268
-7 | 0.295 | 0.00663 | -0.204 | 44.514
-6.5 | 0.357 | 0.00666 | -0.206 | 53.631
-6 | 0.42 | 0.00672 | -0.209 | 62.468
-5.5 | 0.482 | 0.00755 | -0.211 | 63.939
-5 | 0.545 | 0.00681 | -0.213 | 80.06
-4.5 | 0.609 | 0.00686 | -0.215 | 88.711
-4 | 0.672 | 0.00689 | -0.217 | 97.464
-3.5 | 0.734 | 0.00806 | -0.219 | 91.105
-3 | 0.797 | 0.00811 | -0.221 | 98.196
-2.5 | 0.859 | 0.00727 | -0.223 | 118.144
-2 | 0.921 | 0.0073 | -0.225 | 126.172
-1.5 | 0.983 | 0.00863 | -0.227 | 113.9
-1 | 1.045 | 0.0087 | -0.229 | 120.085
-0.5 | 1.107 | 0.00755 | -0.23 | 146.696
0 | 1.175 | 0.00766 | -0.232 | 153.415
0.5 | 1.237 | 0.00777 | -0.234 | 159.158
1 | 1.3 | 0.00937 | -0.236 | 138.734
1.5 | 1.362 | 0.00967 | -0.238 | 140.792
2 | 1.424 | 0.00972 | -0.239 | 146.421
2.5 | 1.485 | 0.00946 | -0.241 | 156.957
3 | 1.547 | 0.00847 | -0.242 | 182.689
3.5 | 1.608 | 0.00872 | -0.244 | 184.337
4 | 1.669 | 0.00882 | -0.246 | 189.177
4.5 | 1.73 | 0.00931 | -0.247 | 185.895
5 | 1.79 | 0.00965 | -0.249 | 185.454
5.5 | 1.85 | 0.01186 | -0.25 | 156.003
6 | 1.909 | 0.01227 | -0.251 | 155.528
6.5 | 1.968 | 0.01284 | -0.253 | 153.188
7 | 2.026 | 0.01401 | -0.254 | 144.552
7.5 | 2.083 | 0.01425 | -0.255 | 146.136
8 | 2.14 | 0.01513 | -0.256 | 141.406
8.5 | 2.196 | 0.01735 | -0.258 | 126.551
9 | 2.245 | 0.0181 | -0.259 | 124.021
9.5 | 2.278 | 0.01673 | -0.26 | 136.166
10 | 2.303 | 0.01814 | -0.261 | 126.927
10.5 | 2.319 | 0.01902 | -0.262 | 121.954
11 | 2.325 | 0.02003 | -0.263 | 116.121
11.5 | 2.321 | 0.02496 | -0.264 | 92.986
12 | 2.306 | 0.02246 | -0.265 | 102.659
12.5 | 2.278 | 0.02791 | -0.265 | 81.616
13 | 2.237 | 0.02955 | -0.266 | 75.685
13.5 | 2.183 | 0.03107 | -0.267 | 70.263
14 | 2.116 | 0.0318 | -0.268 | 66.549
14.5 | 2.037 | 0.03411 | -0.268 | 59.713
15 | 1.945 | 0.03616 | -0.269 | 53.8
15.5 | 1.843 | 0.03865 | -0.269 | 47.673
16 | 1.661 | 0.0449 | -0.257 | 36.99

## 142. Re 18M Mach 0.25 (2)
BIGFOIL.COM POLAR EXPORT
glennmartin4
Glenn Martin 4 |  |  |  | Cl Max: | 1.6197 | at alpha= | 16.5 | deg
XFOIL ncrit=9 |  |  |  | L/D Max: | 127.909 | at alpha= | 6.5 | deg
Re: | 18000000 |  |  | Cd Min: | 0.14508 | at alpha= | -19 | deg
Mach: | 0.25 |  |  | Cl=0 at alpha= | -2.9722 | deg
|  |  |  | @ Cl=0.1, Cd= | 0.0076959
|  |  |  | @ Cl=0.4, Cd= | 0.0077548
|  |  |  | @ Cl=0.6, Cd= | 0.0078945
alpha (deg) | Cl | Cd | Cm | Cl/Cd
-19 | -0.084 | 0.14508 | -0.165 | -0.57899
-18.5 | -0.0736 | 0.12996 | -0.1793 | -0.56633
-18 | -0.0793 | 0.1201 | -0.1845 | -0.66028
-17.5 | -0.812 | 0.03063 | -0.2301 | -26.51
-17 | -0.88 | 0.02488 | -0.2234 | -35.3698
-16.5 | -0.8955 | 0.02229 | -0.2152 | -40.175
-16 | -0.8953 | 0.01985 | -0.2078 | -45.1033
-15.5 | -0.8923 | 0.01764 | -0.1991 | -50.5839
-15 | -0.9042 | 0.01688 | -0.1852 | -53.5664
-14.5 | -0.9092 | 0.01583 | -0.1723 | -57.4352
-14 | -0.8783 | 0.0146 | -0.1657 | -60.1575
-13.5 | -0.8372 | 0.01324 | -0.1609 | -63.2326
-13 | -0.7995 | 0.01244 | -0.1552 | -64.2685
-12.5 | -0.794 | 0.01188 | -0.1428 | -66.835
-12 | -0.7545 | 0.01138 | -0.1372 | -66.3005
-11.5 | -0.7087 | 0.01048 | -0.133 | -67.624
-11 | -0.764 | 0.01077 | -0.1079 | -70.9378
-10.5 | -0.7452 | 0.01034 | -0.0982 | -72.0696
-10 | -0.7141 | 0.01013 | -0.091 | -70.4936
-9.5 | -0.672 | 0.0097 | -0.086 | -69.2784
-9 | -0.6251 | 0.00951 | -0.0821 | -65.7308
-8.5 | -0.5774 | 0.00913 | -0.0784 | -63.2421
-8 | -0.5294 | 0.00885 | -0.0749 | -59.8192
-7.5 | -0.4852 | 0.00858 | -0.0707 | -56.5501
-7 | -0.4381 | 0.00837 | -0.0671 | -52.3417
-6.5 | -0.3872 | 0.00821 | -0.0645 | -47.162
-6 | -0.3359 | 0.00799 | -0.0622 | -42.0401
-5.5 | -0.2822 | 0.00787 | -0.0604 | -35.8577
-5 | -0.2288 | 0.00777 | -0.0586 | -29.4466
-4.5 | -0.1733 | 0.00771 | -0.0575 | -22.4773
-4 | -0.1193 | 0.00773 | -0.0561 | -15.4334
-3 | -0.0033 | 0.00769 | -0.0555 | -0.42913
-2.5 | 0.0561 | 0.00771 | -0.0556 | 7.2763
-2 | 0.1184 | 0.00769 | -0.0564 | 15.3966
-1.5 | 0.1837 | 0.0077 | -0.058 | 23.8571
-1 | 0.2569 | 0.00773 | -0.0616 | 33.2342
-0.5 | 0.3218 | 0.00774 | -0.0633 | 41.5762
0 | 0.3854 | 0.00774 | -0.0647 | 49.7933
0.5 | 0.4448 | 0.0078 | -0.0652 | 57.0256
1 | 0.5073 | 0.00776 | -0.0665 | 65.3737
1.5 | 0.5638 | 0.00783 | -0.0664 | 72.0051
2 | 0.6199 | 0.00793 | -0.0663 | 78.1715
2.5 | 0.6755 | 0.00802 | -0.0662 | 84.2269
3 | 0.729 | 0.00818 | -0.0656 | 89.1198
3.5 | 0.7838 | 0.00829 | -0.0653 | 94.5476
4 | 0.8351 | 0.00844 | -0.0642 | 98.9455
4.5 | 0.8871 | 0.00859 | -0.0634 | 103.2712
5 | 0.9392 | 0.00876 | -0.0626 | 107.2146
5.5 | 0.9905 | 0.00896 | -0.0617 | 110.5469
6 | 1.0275 | 0.00962 | -0.0585 | 106.8087
6.5 | 1.0949 | 0.00856 | -0.061 | 127.9089
7 | 1.1465 | 0.00935 | -0.0608 | 122.6203
8 | 1.1919 | 0.01208 | -0.0487 | 98.6672
8.5 | 1.2347 | 0.01317 | -0.047 | 93.7509
9 | 1.2794 | 0.01389 | -0.0454 | 92.1094
9.5 | 1.3348 | 0.01478 | -0.0463 | 90.3112
10 | 1.3881 | 0.01584 | -0.0469 | 87.6326
10.5 | 1.4197 | 0.01671 | -0.043 | 84.9611
11 | 1.42 | 0.01734 | -0.0324 | 81.8916
11.5 | 1.4783 | 0.01887 | -0.0348 | 78.3413
12 | 1.5031 | 0.02017 | -0.0303 | 74.5216
12.5 | 1.5272 | 0.02158 | -0.026 | 70.7692
13 | 1.5498 | 0.02317 | -0.0218 | 66.8882
13.5 | 1.5702 | 0.02493 | -0.0176 | 62.9844
14 | 1.5828 | 0.0273 | -0.013 | 57.978
14.5 | 1.5999 | 0.02961 | -0.0093 | 54.0324
15 | 1.6095 | 0.03255 | -0.0055 | 49.447
15.5 | 1.6161 | 0.03582 | -0.0019 | 45.1173
16 | 1.6188 | 0.03963 | 0.0012 | 40.8478
16.5 | 1.6197 | 0.04392 | 0.0036 | 36.8784
17 | 1.6085 | 0.04912 | 0.0063 | 32.7463
17.5 | 1.5914 | 0.05513 | 0.0083 | 28.8663
18 | 1.5586 | 0.06293 | 0.0099 | 24.7672
18.5 | 1.5307 | 0.07022 | 0.0111 | 21.7986
19 | 1.4972 | 0.0784 | 0.0118 | 19.0969
19.5 | 1.4693 | 0.08626 | 0.0117 | 17.0334
20 | 1.4357 | 0.09505 | 0.011 | 15.1047

## 143. Re 18M Mach 0.50 (1)
BIGFOIL.COM POLAR EXPORT
glennmartin4
Glenn Martin 4 |  |  |  | Cl Max: | 2.378 | at alpha= | 9 | deg
JavaFoil+Calcfoil stall+Eppler ext transition |  |  |  | L/D Max: | 174.013 | at alpha= | 3.5 | deg
Re: | 18000000 |  |  | Cd Min: | 0.00653 | at alpha= | -7.5 | deg
Mach: | 0.5 |  |  | Cl=0 at alpha= | -9.4508 | deg
|  |  |  | @ Cl=0.1, Cd= | 0.0078556
|  |  |  | @ Cl=0.4, Cd= | 0.0082285
|  |  |  | @ Cl=0.6, Cd= | 0.0075035
alpha (deg) | Cl | Cd | Cm | Cl/Cd
-20 | -0.572 | 0.15381 | -0.093 | -3.717
-19.5 | -0.546 | 0.14295 | -0.095 | -3.817
-19 | -0.519 | 0.13517 | -0.097 | -3.843
-18.5 | -0.493 | 0.12917 | -0.098 | -3.817
-18 | -0.466 | 0.12731 | -0.099 | -3.661
-17.5 | -0.44 | 0.11843 | -0.101 | -3.713
-17 | -0.413 | 0.11331 | -0.102 | -3.644
-16.5 | -0.386 | 0.10872 | -0.102 | -3.55
-16 | -0.359 | 0.10474 | -0.103 | -3.426
-15.5 | -0.331 | 0.11279 | -0.102 | -2.939
-15 | -0.305 | 0.1003 | -0.106 | -3.042
-14.5 | -0.278 | 0.09412 | -0.108 | -2.955
-14 | -0.251 | 0.08767 | -0.112 | -2.868
-13.5 | -0.224 | 0.08324 | -0.114 | -2.694
-13 | -0.197 | 0.07727 | -0.117 | -2.55
-12.5 | -0.17 | 0.07212 | -0.12 | -2.353
-12 | -0.143 | 0.06454 | -0.131 | -2.22
-11.5 | -0.116 | 0.05784 | -0.139 | -2.009
-11 | -0.089 | 0.05023 | -0.149 | -1.772
-10.5 | -0.058 | 0.07567 | -0.1 | -0.768
-10 | -0.046 | 0.05802 | -0.121 | -0.8
-9.5 | -0.006 | 0.01079 | -0.209 | -0.56
-9 | 0.055 | 0.00704 | -0.218 | 7.761
-8.5 | 0.119 | 0.0082 | -0.22 | 14.534
-8 | 0.186 | 0.00808 | -0.223 | 23.034
-7.5 | 0.255 | 0.00653 | -0.226 | 39.027
-7 | 0.324 | 0.00713 | -0.228 | 45.495
-6.5 | 0.394 | 0.00822 | -0.23 | 47.96
-6 | 0.465 | 0.00832 | -0.233 | 55.901
-5.5 | 0.536 | 0.00845 | -0.235 | 63.409
-5 | 0.607 | 0.0074 | -0.238 | 82.085
-4.5 | 0.678 | 0.00746 | -0.24 | 90.967
-4 | 0.749 | 0.00751 | -0.242 | 99.713
-3.5 | 0.819 | 0.00897 | -0.245 | 91.35
-3 | 0.888 | 0.00907 | -0.247 | 98.008
-2.5 | 0.957 | 0.00794 | -0.249 | 120.498
-2 | 1.026 | 0.00804 | -0.251 | 127.631
-1.5 | 1.095 | 0.00969 | -0.253 | 112.997
-1 | 1.164 | 0.00829 | -0.255 | 140.478
-0.5 | 1.233 | 0.00843 | -0.257 | 146.331
0 | 1.309 | 0.00862 | -0.259 | 151.957
0.5 | 1.378 | 0.00877 | -0.261 | 157.154
1 | 1.446 | 0.00893 | -0.263 | 161.91
1.5 | 1.515 | 0.01098 | -0.265 | 137.89
2 | 1.582 | 0.00954 | -0.267 | 165.845
2.5 | 1.649 | 0.00961 | -0.269 | 171.624
3 | 1.716 | 0.01015 | -0.271 | 169.1
3.5 | 1.782 | 0.01024 | -0.273 | 174.013
4 | 1.847 | 0.01078 | -0.274 | 171.34
4.5 | 1.911 | 0.01376 | -0.276 | 138.924
5 | 1.975 | 0.01199 | -0.277 | 164.756
5.5 | 2.036 | 0.0153 | -0.279 | 133.099
6 | 2.095 | 0.01628 | -0.281 | 128.676
6.5 | 2.153 | 0.01723 | -0.282 | 124.96
7 | 2.208 | 0.01818 | -0.284 | 121.422
7.5 | 2.261 | 0.02038 | -0.285 | 110.915
8 | 2.311 | 0.02489 | -0.286 | 92.859
8.5 | 2.358 | 0.02302 | -0.288 | 102.446
9 | 2.378 | 0.02902 | -0.289 | 81.941
9.5 | 2.306 | 0.0324 | -0.29 | 71.156
10 | 2.077 | 0.03227 | -0.291 | 64.377
10.5 | 1.328 | 0.05092 | -0.272 | 26.074
11 | 1.33 | 0.05979 | -0.264 | 22.25
11.5 | 1.342 | 0.07024 | -0.258 | 19.103
12 | 1.385 | 0.06338 | -0.263 | 21.851
12.5 | 1.399 | 0.0737 | -0.258 | 18.984
13 | 1.416 | 0.08438 | -0.253 | 16.778
13.5 | 1.398 | 0.12522 | -0.234 | 11.165
14 | 1.422 | 0.13573 | -0.232 | 10.478

## 144. Re 18M Mach 0.50 (2)
BIGFOIL.COM POLAR EXPORT
glennmartin4
Glenn Martin 4 |  |  |  | Cl Max: | 1.5155 | at alpha= | 12.5 | deg
XFOIL ncrit=9 |  |  |  | L/D Max: | 110.468 | at alpha= | 7 | deg
Re: | 18000000 |  |  | Cd Min: | 0.12187 | at alpha= | 17.5 | deg
Mach: | 0.5 |  |  | Cl=0 at alpha= | -2.665 | deg
|  |  |  | @ Cl=0.1, Cd= | 0.0082716
|  |  |  | @ Cl=0.4, Cd= | 0.0084028
|  |  |  | @ Cl=0.6, Cd= | 0.0086837
alpha (deg) | Cl | Cd | Cm | Cl/Cd
-5.5 | -0.3679 | 0.00941 | -0.0782 | -39.0967
-5 | -0.3068 | 0.00869 | -0.0722 | -35.3049
-4.5 | -0.2424 | 0.00847 | -0.0677 | -28.6187
-4 | -0.1783 | 0.0084 | -0.0639 | -21.2262
-3.5 | -0.1139 | 0.00838 | -0.0607 | -13.5919
-3 | -0.0471 | 0.00832 | -0.0585 | -5.6611
-2 | 0.0935 | 0.00827 | -0.0569 | 11.3059
-1.5 | 0.1737 | 0.00829 | -0.0588 | 20.953
-1 | 0.2558 | 0.00827 | -0.0614 | 30.9311
0 | 0.3953 | 0.0084 | -0.062 | 47.0595
0.5 | 0.4634 | 0.00844 | -0.0621 | 54.9052
1 | 0.5287 | 0.00853 | -0.0618 | 61.9812
1.5 | 0.5917 | 0.00868 | -0.061 | 68.1682
2 | 0.6587 | 0.00871 | -0.0611 | 75.6257
2.5 | 0.7208 | 0.00885 | -0.0602 | 81.4463
3 | 0.7769 | 0.00911 | -0.0581 | 85.2799
3.5 | 0.8375 | 0.0093 | -0.0568 | 90.0538
4.5 | 0.9569 | 0.00979 | -0.054 | 97.7426
5 | 1.0177 | 0.01001 | -0.0527 | 101.6683
5.5 | 1.0722 | 0.01037 | -0.0501 | 103.3944
6 | 1.1021 | 0.01142 | -0.0434 | 96.5061
7 | 1.2284 | 0.01112 | -0.0416 | 110.4676
7.5 | 1.2378 | 0.0134 | -0.0325 | 92.3731
8 | 1.2743 | 0.0147 | -0.0273 | 86.6871
9.5 | 1.3758 | 0.02189 | -0.0161 | 62.8506
10 | 1.4406 | 0.02444 | -0.0183 | 58.9444
10.5 | 1.4678 | 0.02673 | -0.0135 | 54.9121
11 | 1.4459 | 0.02855 | 0.0001 | 50.6445
11.5 | 1.5045 | 0.03271 | -0.0039 | 45.9951
12 | 1.5125 | 0.03657 | 0.0005 | 41.359
12.5 | 1.5155 | 0.04119 | 0.0041 | 36.7929
13 | 1.5106 | 0.04667 | 0.0069 | 32.3677
13.5 | 1.4928 | 0.05293 | 0.0099 | 28.2033
14 | 1.4626 | 0.06053 | 0.0118 | 24.1632
14.5 | 1.3948 | 0.06642 | 0.022 | 20.9997
15 | 1.389 | 0.07773 | 0.0133 | 17.8695
15.5 | 1.3503 | 0.08667 | 0.0133 | 15.5798
16 | 1.304 | 0.09672 | 0.0122 | 13.4822
16.5 | 1.2801 | 0.10518 | 0.0108 | 12.1706
17 | 1.251 | 0.11361 | 0.0098 | 11.0114
17.5 | 1.2297 | 0.12187 | 0.008 | 10.0903

## 145. Re 20M Mach 0.00 (1)
BIGFOIL.COM POLAR EXPORT
glennmartin4
Glenn Martin 4 |  |  |  | Cl Max: | 2.333 | at alpha= | 12.5 | deg
JavaFoil+Calcfoil stall+Eppler ext transition |  |  |  | L/D Max: | 200.477 | at alpha= | 4.5 | deg
Re: | 20000000 |  |  | Cd Min: | 0.00611 | at alpha= | -9 | deg
Mach: | 0 |  |  | Cl=0 at alpha= | -9.4474 | deg
|  |  |  | @ Cl=0.1, Cd= | 0.0069633
|  |  |  | @ Cl=0.4, Cd= | 0.0071218
|  |  |  | @ Cl=0.6, Cd= | 0.0068039
alpha (deg) | Cl | Cd | Cm | Cl/Cd
-20 | -0.468 | 0.14449 | -0.079 | -3.24
-19.5 | -0.47 | 0.13959 | -0.079 | -3.369
-19 | -0.471 | 0.13369 | -0.081 | -3.526
-18.5 | -0.471 | 0.12706 | -0.083 | -3.705
-18 | -0.468 | 0.11842 | -0.086 | -3.954
-17.5 | -0.463 | 0.11406 | -0.087 | -4.056
-17 | -0.455 | 0.10875 | -0.089 | -4.184
-16.5 | -0.445 | 0.10247 | -0.091 | -4.34
-16 | -0.432 | 0.09613 | -0.094 | -4.494
-15.5 | -0.418 | 0.0879 | -0.1 | -4.752
-15 | -0.4 | 0.0827 | -0.105 | -4.837
-14.5 | -0.377 | 0.07981 | -0.106 | -4.724
-14 | -0.354 | 0.07041 | -0.114 | -5.035
-13.5 | -0.325 | 0.06818 | -0.114 | -4.766
-13 | -0.297 | 0.05863 | -0.123 | -5.061
-12.5 | -0.294 | 0.01533 | -0.162 | -19.174
-12 | -0.264 | 0.00848 | -0.174 | -31.179
-11.5 | -0.218 | 0.00777 | -0.177 | -28.075
-11 | -0.168 | 0.00715 | -0.18 | -23.548
-10.5 | -0.116 | 0.00699 | -0.182 | -16.619
-10 | -0.062 | 0.00702 | -0.184 | -8.823
-9.5 | -0.006 | 0.00612 | -0.187 | -0.982
-9 | 0.051 | 0.00611 | -0.189 | 8.37
-8.5 | 0.109 | 0.00712 | -0.191 | 15.309
-8 | 0.168 | 0.00701 | -0.193 | 23.915
-7.5 | 0.227 | 0.00711 | -0.196 | 31.883
-7 | 0.287 | 0.00645 | -0.198 | 44.403
-6.5 | 0.347 | 0.00653 | -0.2 | 53.075
-6 | 0.407 | 0.0072 | -0.202 | 56.575
-5.5 | 0.468 | 0.00659 | -0.204 | 70.989
-5 | 0.529 | 0.00661 | -0.206 | 79.984
-4.5 | 0.59 | 0.00664 | -0.208 | 88.781
-4 | 0.651 | 0.00764 | -0.21 | 85.148
-3.5 | 0.711 | 0.00772 | -0.212 | 92.153
-3 | 0.772 | 0.00782 | -0.214 | 98.717
-2.5 | 0.832 | 0.00697 | -0.216 | 119.284
-2 | 0.892 | 0.00699 | -0.218 | 127.617
-1.5 | 0.953 | 0.00707 | -0.22 | 134.762
-1 | 1.013 | 0.00833 | -0.221 | 121.584
-0.5 | 1.073 | 0.00844 | -0.223 | 127.216
0 | 1.139 | 0.00733 | -0.225 | 155.402
0.5 | 1.199 | 0.0087 | -0.227 | 137.772
1 | 1.259 | 0.00761 | -0.228 | 165.539
1.5 | 1.32 | 0.00928 | -0.23 | 142.26
2 | 1.38 | 0.00712 | -0.232 | 193.795
2.5 | 1.44 | 0.00924 | -0.233 | 155.797
3 | 1.5 | 0.00759 | -0.235 | 197.512
3.5 | 1.56 | 0.00829 | -0.236 | 188.127
4 | 1.619 | 0.00851 | -0.238 | 190.236
4.5 | 1.678 | 0.00837 | -0.239 | 200.477
5 | 1.737 | 0.00875 | -0.241 | 198.578
5.5 | 1.796 | 0.01097 | -0.242 | 163.643
6 | 1.854 | 0.0114 | -0.243 | 162.556
6.5 | 1.911 | 0.01183 | -0.245 | 161.616
7 | 1.969 | 0.01284 | -0.246 | 153.321
7.5 | 2.025 | 0.01296 | -0.247 | 156.262
8 | 2.082 | 0.01342 | -0.248 | 155.124
8.5 | 2.137 | 0.01601 | -0.249 | 133.51
9 | 2.188 | 0.01474 | -0.25 | 148.405
9.5 | 2.226 | 0.01502 | -0.252 | 148.252
10 | 2.259 | 0.01588 | -0.253 | 142.25
10.5 | 2.287 | 0.01702 | -0.253 | 134.39
11 | 2.308 | 0.01732 | -0.255 | 133.306
11.5 | 2.324 | 0.01837 | -0.255 | 126.508
12 | 2.332 | 0.01939 | -0.256 | 120.295
12.5 | 2.333 | 0.02368 | -0.257 | 98.53
13 | 2.328 | 0.02361 | -0.258 | 98.602
13.5 | 2.315 | 0.02518 | -0.258 | 91.953
14 | 2.296 | 0.02632 | -0.259 | 87.247
14.5 | 2.27 | 0.02768 | -0.26 | 82.018
15 | 2.238 | 0.029 | -0.26 | 77.179
15.5 | 2.2 | 0.0305 | -0.261 | 72.138
16 | 2.157 | 0.02755 | -0.261 | 78.31
16.5 | 2.11 | 0.03418 | -0.261 | 61.72
17 | 2.058 | 0.03445 | -0.262 | 59.749
17.5 | 2.003 | 0.03599 | -0.262 | 55.659

## 146. Re 20M Mach 0.00 (2)
BIGFOIL.COM POLAR EXPORT
glennmartin4
Glenn Martin 4 |  |  |  | Cl Max: | 1.6591 | at alpha= | 17.5 | deg
XFOIL ncrit=9 |  |  |  | L/D Max: | 129.831 | at alpha= | 6.5 | deg
Re: | 20000000 |  |  | Cd Min: | 0.06531 | at alpha= | 20 | deg
Mach: | 0 |  |  | Cl=0 at alpha= | -3.0713 | deg
|  |  |  | @ Cl=0.1, Cd= | 0.0074585
|  |  |  | @ Cl=0.4, Cd= | 0.0075108
|  |  |  | @ Cl=0.6, Cd= | 0.0076337
alpha (deg) | Cl | Cd | Cm | Cl/Cd
-20 | -1.1261 | 0.0195 | -0.2037 | -57.7487
-19.5 | -1.1231 | 0.01843 | -0.1966 | -60.9387
-19 | -1.1052 | 0.01735 | -0.1917 | -63.7003
-18.5 | -1.0895 | 0.01641 | -0.1858 | -66.3924
-18 | -1.0676 | 0.01566 | -0.1804 | -68.1737
-17.5 | -1.0422 | 0.01476 | -0.1756 | -70.6098
-17 | -1.0099 | 0.01403 | -0.1719 | -71.9815
-16.5 | -1.0168 | 0.01374 | -0.1594 | -74.0029
-16 | -0.9985 | 0.01337 | -0.1521 | -74.6821
-15.5 | -0.9659 | 0.01272 | -0.1477 | -75.9355
-15 | -0.9264 | 0.01213 | -0.1447 | -76.3726
-13.5 | -0.7958 | 0.0104 | -0.1377 | -76.5192
-13 | -0.7573 | 0.00983 | -0.1342 | -77.0397
-12.5 | -0.7552 | 0.00974 | -0.1224 | -77.5359
-12 | -0.7077 | 0.00936 | -0.1206 | -75.609
-11 | -0.7419 | 0.00942 | -0.0883 | -78.758
-10 | -0.6768 | 0.00908 | -0.078 | -74.5374
-9.5 | -0.6329 | 0.0089 | -0.0752 | -71.1124
-9 | -0.5895 | 0.00868 | -0.0723 | -67.9147
-8.5 | -0.543 | 0.00845 | -0.0701 | -64.2604
-8 | -0.4973 | 0.00821 | -0.0677 | -60.5725
-7.5 | -0.45 | 0.00805 | -0.0656 | -55.9006
-7 | -0.4025 | 0.00788 | -0.0637 | -51.0787
-6.5 | -0.3531 | 0.00774 | -0.0621 | -45.6202
-6 | -0.3045 | 0.00758 | -0.0603 | -40.1715
-5.5 | -0.258 | 0.00753 | -0.0581 | -34.2629
-5 | -0.2079 | 0.00749 | -0.0568 | -27.757
-4.5 | -0.1561 | 0.00747 | -0.0558 | -20.8969
-4 | -0.1037 | 0.00749 | -0.0551 | -13.8451
-3.5 | -0.0481 | 0.00747 | -0.055 | -6.4391
-3 | 0.008 | 0.00746 | -0.0552 | 1.0724
-2.5 | 0.0653 | 0.00747 | -0.0556 | 8.7416
-2 | 0.1255 | 0.00745 | -0.0567 | 16.8456
-1.5 | 0.1889 | 0.00747 | -0.0586 | 25.2878
-1 | 0.2606 | 0.00749 | -0.0625 | 34.7931
-0.5 | 0.3232 | 0.0075 | -0.0643 | 43.0933
0 | 0.3845 | 0.0075 | -0.0658 | 51.2667
0.5 | 0.4421 | 0.00754 | -0.0665 | 58.634
1 | 0.5023 | 0.0075 | -0.0679 | 66.9733
1.5 | 0.5566 | 0.00757 | -0.0679 | 73.5271
2 | 0.6111 | 0.00765 | -0.068 | 79.8824
2.5 | 0.6646 | 0.00775 | -0.0679 | 85.7548
3 | 0.7165 | 0.0079 | -0.0675 | 90.6962
3.5 | 0.77 | 0.00798 | -0.0675 | 96.4912
4 | 0.8222 | 0.0081 | -0.0672 | 101.5062
4.5 | 0.8732 | 0.00825 | -0.0667 | 105.8424
5 | 0.9271 | 0.00829 | -0.067 | 111.8335
5.5 | 0.9752 | 0.00853 | -0.066 | 114.3259
6 | 1.0049 | 0.00939 | -0.0617 | 107.0181
6.5 | 1.0737 | 0.00827 | -0.0654 | 129.8307
7 | 1.1205 | 0.00902 | -0.0648 | 124.2239
7.5 | 1.129 | 0.01061 | -0.0561 | 106.409
8 | 1.1712 | 0.01114 | -0.0543 | 105.1346
8.5 | 1.2108 | 0.01194 | -0.0522 | 101.407
9 | 1.2528 | 0.01247 | -0.0506 | 100.4651
9.5 | 1.3202 | 0.01326 | -0.0549 | 99.5626
10 | 1.3656 | 0.01401 | -0.0543 | 97.4732
10.5 | 1.3964 | 0.01463 | -0.0506 | 95.4477
11 | 1.3975 | 0.01506 | -0.0403 | 92.7955
12 | 1.4909 | 0.01707 | -0.0412 | 87.3404
12.5 | 1.5193 | 0.01808 | -0.0378 | 84.0321
13 | 1.5445 | 0.01915 | -0.034 | 80.6527
13.5 | 1.5637 | 0.02029 | -0.0293 | 77.0675
14 | 1.5799 | 0.02174 | -0.0245 | 72.6725
14.5 | 1.6044 | 0.02325 | -0.0216 | 69.0065
15 | 1.6222 | 0.025 | -0.0179 | 64.888
15.5 | 1.6311 | 0.02711 | -0.0132 | 60.166
16 | 1.6431 | 0.02936 | -0.0095 | 55.9639
16.5 | 1.6554 | 0.03192 | -0.0066 | 51.8609
17 | 1.6577 | 0.03475 | -0.0023 | 47.7036
17.5 | 1.6591 | 0.03814 | 0.0009 | 43.5003
18 | 1.647 | 0.04305 | 0.0041 | 38.2578
18.5 | 1.6424 | 0.04747 | 0.0062 | 34.5987
19.5 | 1.6196 | 0.05829 | 0.0091 | 27.7852
20 | 1.5963 | 0.06531 | 0.0098 | 24.4419

## 147. Re 20M Mach 0.10 (1)
BIGFOIL.COM POLAR EXPORT
glennmartin4
Glenn Martin 4 |  |  |  | Cl Max: | 2.331 | at alpha= | 12 | deg
JavaFoil+Calcfoil stall+Eppler ext transition |  |  |  | L/D Max: | 200.206 | at alpha= | 4.5 | deg
Re: | 20000000 |  |  | Cd Min: | 0.00623 | at alpha= | -9.5 | deg
Mach: | 0.1 |  |  | Cl=0 at alpha= | -9.4474 | deg
|  |  |  | @ Cl=0.1, Cd= | 0.0071231
|  |  |  | @ Cl=0.4, Cd= | 0.0071164
|  |  |  | @ Cl=0.6, Cd= | 0.0067593
alpha (deg) | Cl | Cd | Cm | Cl/Cd
-20 | -0.44 | 0.14757 | -0.078 | -2.98
-19.5 | -0.445 | 0.14207 | -0.078 | -3.13
-19 | -0.448 | 0.1364 | -0.08 | -3.287
-18.5 | -0.45 | 0.12891 | -0.082 | -3.492
-18 | -0.45 | 0.12213 | -0.084 | -3.683
-17.5 | -0.447 | 0.11623 | -0.086 | -3.847
-17 | -0.442 | 0.10976 | -0.088 | -4.026
-16.5 | -0.434 | 0.10367 | -0.091 | -4.185
-16 | -0.423 | 0.09827 | -0.092 | -4.3
-15.5 | -0.408 | 0.09303 | -0.094 | -4.39
-15 | -0.393 | 0.08629 | -0.101 | -4.551
-14.5 | -0.371 | 0.08412 | -0.1 | -4.405
-14 | -0.351 | 0.07209 | -0.112 | -4.867
-13.5 | -0.322 | 0.07063 | -0.112 | -4.558
-13 | -0.293 | 0.06325 | -0.118 | -4.634
-12.5 | -0.276 | 0.03234 | -0.148 | -8.548
-12 | -0.263 | 0.00881 | -0.174 | -29.879
-11.5 | -0.218 | 0.00784 | -0.178 | -27.836
-11 | -0.169 | 0.00724 | -0.181 | -23.292
-10.5 | -0.116 | 0.00709 | -0.183 | -16.419
-10 | -0.062 | 0.0071 | -0.185 | -8.753
-9.5 | -0.006 | 0.00623 | -0.188 | -0.968
-9 | 0.051 | 0.00714 | -0.19 | 7.191
-8.5 | 0.109 | 0.00712 | -0.192 | 15.385
-8 | 0.168 | 0.00708 | -0.194 | 23.791
-7.5 | 0.228 | 0.00711 | -0.197 | 32.061
-7 | 0.288 | 0.00647 | -0.199 | 44.46
-6.5 | 0.348 | 0.00646 | -0.201 | 53.896
-6 | 0.409 | 0.00723 | -0.203 | 56.587
-5.5 | 0.47 | 0.00656 | -0.205 | 71.683
-5 | 0.531 | 0.00658 | -0.207 | 80.803
-4.5 | 0.593 | 0.00664 | -0.209 | 89.234
-4 | 0.654 | 0.00768 | -0.211 | 85.119
-3.5 | 0.715 | 0.00773 | -0.213 | 92.511
-3 | 0.776 | 0.00786 | -0.215 | 98.649
-2.5 | 0.836 | 0.00703 | -0.217 | 118.877
-2 | 0.897 | 0.007 | -0.219 | 128.027
-1.5 | 0.957 | 0.0071 | -0.221 | 134.799
-1 | 1.018 | 0.00838 | -0.223 | 121.422
-0.5 | 1.079 | 0.0085 | -0.224 | 126.836
0 | 1.144 | 0.00736 | -0.226 | 155.376
0.5 | 1.205 | 0.00747 | -0.228 | 161.379
1 | 1.266 | 0.00764 | -0.23 | 165.719
1.5 | 1.326 | 0.00935 | -0.231 | 141.919
2 | 1.387 | 0.00718 | -0.233 | 193.199
2.5 | 1.447 | 0.0093 | -0.234 | 155.562
3 | 1.507 | 0.00768 | -0.236 | 196.146
3.5 | 1.567 | 0.00835 | -0.237 | 187.757
4 | 1.627 | 0.00856 | -0.239 | 189.974
4.5 | 1.686 | 0.00842 | -0.24 | 200.206
5 | 1.746 | 0.00881 | -0.242 | 198.115
5.5 | 1.804 | 0.01111 | -0.243 | 162.36
6 | 1.862 | 0.01155 | -0.245 | 161.287
6.5 | 1.92 | 0.01196 | -0.246 | 160.6
7 | 1.977 | 0.01298 | -0.247 | 152.3
7.5 | 2.034 | 0.0131 | -0.248 | 155.285
8 | 2.091 | 0.01361 | -0.25 | 153.631
8.5 | 2.147 | 0.01616 | -0.251 | 132.811
9 | 2.197 | 0.01495 | -0.252 | 146.966
9.5 | 2.235 | 0.0155 | -0.253 | 144.137
10 | 2.267 | 0.01612 | -0.254 | 140.663
10.5 | 2.293 | 0.01726 | -0.255 | 132.811
11 | 2.313 | 0.018 | -0.256 | 128.498
11.5 | 2.325 | 0.01868 | -0.257 | 124.469
12 | 2.331 | 0.01977 | -0.257 | 117.936
12.5 | 2.329 | 0.02394 | -0.258 | 97.281
13 | 2.32 | 0.02465 | -0.259 | 94.12
13.5 | 2.303 | 0.02557 | -0.26 | 90.043
14 | 2.278 | 0.02694 | -0.26 | 84.562
14.5 | 2.247 | 0.02833 | -0.261 | 79.294
15 | 2.208 | 0.02966 | -0.262 | 74.453
15.5 | 2.164 | 0.03151 | -0.262 | 68.674
16 | 2.114 | 0.02857 | -0.262 | 73.985
16.5 | 2.059 | 0.03394 | -0.263 | 60.674
17 | 2 | 0.03553 | -0.263 | 56.291

## 148. Re 20M Mach 0.10 (2)
BIGFOIL.COM POLAR EXPORT
glennmartin4
Glenn Martin 4 |  |  |  | Cl Max: | 1.653 | at alpha= | 16.5 | deg
XFOIL ncrit=9 |  |  |  | L/D Max: | 127.749 | at alpha= | 6.5 | deg
Re: | 20000000 |  |  | Cd Min: | 0.06941 | at alpha= | 20 | deg
Mach: | 0.1 |  |  | Cl=0 at alpha= | -3.0572 | deg
|  |  |  | @ Cl=0.1, Cd= | 0.0074841
|  |  |  | @ Cl=0.4, Cd= | 0.007533
|  |  |  | @ Cl=0.6, Cd= | 0.0076535
alpha (deg) | Cl | Cd | Cm | Cl/Cd
-20 | -1.0887 | 0.02178 | -0.2146 | -49.9862
-19.5 | -1.0996 | 0.02002 | -0.2068 | -54.9251
-19 | -1.0757 | 0.01895 | -0.203 | -56.7652
-18.5 | -1.0719 | 0.01757 | -0.1957 | -61.0074
-17.5 | -1.0382 | 0.01559 | -0.1831 | -66.594
-17 | -1.0117 | 0.01467 | -0.1782 | -68.9639
-16.5 | -0.9804 | 0.01393 | -0.1737 | -70.3805
-16 | -1.0011 | 0.01389 | -0.1579 | -72.0734
-15.5 | -0.9712 | 0.01318 | -0.1527 | -73.6874
-15 | -0.9324 | 0.01254 | -0.1491 | -74.3541
-14.5 | -0.8936 | 0.01191 | -0.1455 | -75.0294
-14 | -0.8495 | 0.01131 | -0.143 | -75.1105
-13 | -0.7626 | 0.01012 | -0.1374 | -75.3557
-12.5 | -0.7603 | 0.01001 | -0.1255 | -75.954
-12 | -0.7132 | 0.0096 | -0.1233 | -74.2917
-11.5 | -0.7715 | 0.00973 | -0.098 | -79.2909
-11 | -0.7472 | 0.00962 | -0.0907 | -77.6715
-10.5 | -0.7207 | 0.00931 | -0.0841 | -77.4114
-10 | -0.6833 | 0.00919 | -0.0796 | -74.3526
-9.5 | -0.6391 | 0.00899 | -0.0767 | -71.0901
-9 | -0.5948 | 0.00878 | -0.0737 | -67.7449
-8.5 | -0.548 | 0.00854 | -0.0713 | -64.1686
-8 | -0.5023 | 0.00826 | -0.0687 | -60.8111
-7.5 | -0.4547 | 0.0081 | -0.0665 | -56.1358
-7 | -0.4067 | 0.00794 | -0.0644 | -51.2217
-6.5 | -0.357 | 0.00779 | -0.0627 | -45.828
-6 | -0.3116 | 0.00764 | -0.06 | -40.7853
-5.5 | -0.2627 | 0.00757 | -0.0582 | -34.7028
-4 | -0.1061 | 0.00751 | -0.0552 | -14.1278
-3.5 | -0.0503 | 0.00749 | -0.0551 | -6.7156
-3 | 0.0065 | 0.00748 | -0.0552 | 0.86898
-2.5 | 0.0642 | 0.00749 | -0.0556 | 8.5714
-2 | 0.1248 | 0.00748 | -0.0567 | 16.6845
-1.5 | 0.1893 | 0.00749 | -0.0588 | 25.2737
-1 | 0.2608 | 0.00751 | -0.0625 | 34.727
-0.5 | 0.3235 | 0.00752 | -0.0643 | 43.0186
0 | 0.385 | 0.00752 | -0.0658 | 51.1968
0.5 | 0.4429 | 0.00757 | -0.0664 | 58.5073
1 | 0.5035 | 0.00752 | -0.0678 | 66.9548
1.5 | 0.5581 | 0.0076 | -0.0677 | 73.4342
2 | 0.6129 | 0.00767 | -0.0678 | 79.9087
2.5 | 0.6668 | 0.00777 | -0.0677 | 85.8172
3 | 0.7189 | 0.00793 | -0.0673 | 90.6557
3.5 | 0.7728 | 0.008 | -0.0673 | 96.6
4 | 0.8252 | 0.00813 | -0.067 | 101.5006
4.5 | 0.8764 | 0.00829 | -0.0665 | 105.7177
5.5 | 0.9771 | 0.00861 | -0.0652 | 113.4843
6 | 1.0065 | 0.00947 | -0.0608 | 106.283
6.5 | 1.0782 | 0.00844 | -0.065 | 127.7488
7 | 1.1251 | 0.00908 | -0.0644 | 123.9097
7.5 | 1.1321 | 0.0107 | -0.0553 | 105.8037
8 | 1.1727 | 0.01126 | -0.053 | 104.1474
8.5 | 1.2132 | 0.01207 | -0.0511 | 100.5137
9 | 1.2558 | 0.01261 | -0.0494 | 99.5876
9.5 | 1.3188 | 0.01338 | -0.0526 | 98.565
10 | 1.3678 | 0.01422 | -0.0528 | 96.1885
10.5 | 1.4002 | 0.01484 | -0.0493 | 94.3531
11 | 1.3994 | 0.01529 | -0.0386 | 91.5239
12 | 1.4941 | 0.01741 | -0.0396 | 85.8185
12.5 | 1.5205 | 0.01852 | -0.0358 | 82.1004
13 | 1.5455 | 0.01964 | -0.0319 | 78.6914
13.5 | 1.5648 | 0.02083 | -0.0272 | 75.1224
14 | 1.5798 | 0.02242 | -0.0223 | 70.4639
14.5 | 1.6037 | 0.02404 | -0.0193 | 66.7097
15 | 1.6201 | 0.02596 | -0.0155 | 62.4076
15.5 | 1.6312 | 0.02802 | -0.0111 | 58.2156
16 | 1.6404 | 0.03058 | -0.0073 | 53.6429
16.5 | 1.653 | 0.03323 | -0.0045 | 49.7442
17 | 1.6523 | 0.03639 | -0.0002 | 45.4053
17.5 | 1.6519 | 0.04007 | 0.0029 | 41.2254
18 | 1.6374 | 0.04539 | 0.0058 | 36.074
18.5 | 1.6299 | 0.0502 | 0.0078 | 32.4681
19 | 1.6152 | 0.05596 | 0.0094 | 28.8635
19.5 | 1.5976 | 0.06228 | 0.0104 | 25.6519
20 | 1.5736 | 0.06941 | 0.0109 | 22.6711

## 149. Re 20M Mach 0.25 (1)
BIGFOIL.COM POLAR EXPORT
glennmartin4
Glenn Martin 4 |  |  |  | Cl Max: | 2.325 | at alpha= | 11 | deg
JavaFoil+Calcfoil stall+Eppler ext transition |  |  |  | L/D Max: | 195.917 | at alpha= | 4.5 | deg
Re: | 20000000 |  |  | Cd Min: | 0.00635 | at alpha= | -9 | deg
Mach: | 0.25 |  |  | Cl=0 at alpha= | -9.4483 | deg
|  |  |  | @ Cl=0.1, Cd= | 0.007102
|  |  |  | @ Cl=0.4, Cd= | 0.007399
|  |  |  | @ Cl=0.6, Cd= | 0.0067543
alpha (deg) | Cl | Cd | Cm | Cl/Cd
-20 | -0.158 | 0.17015 | -0.068 | -0.926
-19.5 | -0.199 | 0.16484 | -0.069 | -1.209
-19 | -0.233 | 0.15849 | -0.07 | -1.471
-18.5 | -0.262 | 0.14988 | -0.071 | -1.749
-18 | -0.287 | 0.13935 | -0.073 | -2.06
-17.5 | -0.308 | 0.13204 | -0.077 | -2.332
-17 | -0.325 | 0.1227 | -0.082 | -2.647
-16.5 | -0.337 | 0.11456 | -0.084 | -2.939
-16 | -0.344 | 0.10657 | -0.088 | -3.228
-15.5 | -0.346 | 0.09913 | -0.093 | -3.495
-15 | -0.343 | 0.0944 | -0.096 | -3.636
-14.5 | -0.334 | 0.08987 | -0.098 | -3.721
-14 | -0.321 | 0.08281 | -0.102 | -3.875
-13.5 | -0.301 | 0.07852 | -0.103 | -3.84
-13 | -0.279 | 0.07144 | -0.111 | -3.902
-12.5 | -0.252 | 0.06319 | -0.12 | -3.989
-12 | -0.221 | 0.05478 | -0.129 | -4.036
-11.5 | -0.213 | 0.00927 | -0.179 | -23.021
-11 | -0.169 | 0.00767 | -0.186 | -22.088
-10.5 | -0.118 | 0.0064 | -0.188 | -18.387
-10 | -0.063 | 0.00726 | -0.19 | -8.683
-9.5 | -0.006 | 0.00722 | -0.193 | -0.851
-9 | 0.052 | 0.00635 | -0.195 | 8.243
-8.5 | 0.112 | 0.00729 | -0.197 | 15.354
-8 | 0.172 | 0.00712 | -0.2 | 24.183
-7.5 | 0.233 | 0.00731 | -0.202 | 31.94
-7 | 0.295 | 0.00659 | -0.204 | 44.777
-6.5 | 0.357 | 0.00744 | -0.206 | 48.031
-6 | 0.42 | 0.00738 | -0.209 | 56.847
-5.5 | 0.483 | 0.00669 | -0.211 | 72.086
-5 | 0.546 | 0.00672 | -0.213 | 81.217
-4.5 | 0.609 | 0.00676 | -0.215 | 89.984
-4 | 0.672 | 0.00788 | -0.217 | 85.203
-3.5 | 0.734 | 0.00792 | -0.219 | 92.762
-3 | 0.797 | 0.00801 | -0.221 | 99.46
-2.5 | 0.859 | 0.00717 | -0.223 | 119.817
-2 | 0.921 | 0.00717 | -0.225 | 128.511
-1.5 | 0.983 | 0.00848 | -0.227 | 115.959
-1 | 1.045 | 0.00859 | -0.229 | 121.733
-0.5 | 1.108 | 0.00741 | -0.23 | 149.435
0 | 1.175 | 0.00752 | -0.232 | 156.278
0.5 | 1.237 | 0.00763 | -0.234 | 162.122
1 | 1.3 | 0.00786 | -0.236 | 165.31
1.5 | 1.362 | 0.00965 | -0.238 | 141.177
2 | 1.424 | 0.00805 | -0.239 | 176.776
2.5 | 1.485 | 0.00963 | -0.241 | 154.311
3 | 1.547 | 0.00838 | -0.243 | 184.547
3.5 | 1.608 | 0.00865 | -0.244 | 186.004
4 | 1.669 | 0.00893 | -0.246 | 186.831
4.5 | 1.73 | 0.00883 | -0.247 | 195.917
5 | 1.79 | 0.00921 | -0.249 | 194.48
5.5 | 1.85 | 0.01166 | -0.25 | 158.717
6 | 1.909 | 0.01213 | -0.251 | 157.351
6.5 | 1.968 | 0.01263 | -0.253 | 155.757
7 | 2.026 | 0.01376 | -0.254 | 147.22
7.5 | 2.083 | 0.01401 | -0.255 | 148.709
8 | 2.14 | 0.01455 | -0.257 | 147.056
8.5 | 2.196 | 0.01543 | -0.257 | 142.291
9 | 2.245 | 0.01812 | -0.259 | 123.908
9.5 | 2.278 | 0.01644 | -0.26 | 138.518
10 | 2.303 | 0.01759 | -0.261 | 130.883
10.5 | 2.319 | 0.02189 | -0.262 | 105.926
11 | 2.325 | 0.0196 | -0.263 | 118.668
11.5 | 2.321 | 0.0207 | -0.264 | 112.15
12 | 2.306 | 0.02184 | -0.265 | 105.589
12.5 | 2.278 | 0.02736 | -0.266 | 83.24
13 | 2.237 | 0.02881 | -0.266 | 77.649
13.5 | 2.183 | 0.03045 | -0.267 | 71.684
14 | 2.116 | 0.03174 | -0.268 | 66.674
14.5 | 2.037 | 0.03319 | -0.268 | 61.373
15 | 1.945 | 0.0359 | -0.269 | 54.184
15.5 | 1.843 | 0.03848 | -0.269 | 47.889
16 | 1.73 | 0.04041 | -0.269 | 42.809

## 150. Re 20M Mach 0.25 (2)
BIGFOIL.COM POLAR EXPORT
glennmartin4
Glenn Martin 4 |  |  |  | Cl Max: | 1.6226 | at alpha= | 16.5 | deg
XFOIL ncrit=9 |  |  |  | L/D Max: | 124.683 | at alpha= | 6.5 | deg
Re: | 20000000 |  |  | Cd Min: | 0.14857 | at alpha= | -20 | deg
Mach: | 0.25 |  |  | Cl=0 at alpha= | -2.99 | deg
|  |  |  | @ Cl=0.1, Cd= | 0.0076
|  |  |  | @ Cl=0.4, Cd= | 0.0076593
|  |  |  | @ Cl=0.6, Cd= | 0.0077827
alpha (deg) | Cl | Cd | Cm | Cl/Cd
-20 | -0.0613 | 0.14857 | -0.1796 | -0.4126
-19.5 | -0.0643 | 0.13749 | -0.1858 | -0.46767
-19 | -0.0222 | 0.1379 | -0.187 | -0.16099
-18 | -0.7948 | 0.03426 | -0.2337 | -23.1991
-17.5 | -0.8403 | 0.02736 | -0.2337 | -30.7127
-17 | -0.8879 | 0.02256 | -0.2271 | -39.3573
-16.5 | -0.8954 | 0.02074 | -0.2181 | -43.1726
-16 | -0.901 | 0.01848 | -0.2091 | -48.7554
-15.5 | -0.893 | 0.01665 | -0.2004 | -53.6336
-15 | -0.9117 | 0.01604 | -0.1848 | -56.8392
-14.5 | -0.9076 | 0.01497 | -0.1734 | -60.6279
-14 | -0.8739 | 0.01386 | -0.1672 | -63.0519
-13.5 | -0.8321 | 0.01266 | -0.1624 | -65.7267
-13 | -0.7935 | 0.01188 | -0.1567 | -66.7929
-12.5 | -0.7922 | 0.01149 | -0.1435 | -68.9469
-12 | -0.7444 | 0.01099 | -0.1394 | -67.7343
-11.5 | -0.805 | 0.01102 | -0.1135 | -73.049
-11 | -0.7814 | 0.01078 | -0.1046 | -72.4861
-10.5 | -0.7562 | 0.01033 | -0.0961 | -73.2043
-10 | -0.7178 | 0.01005 | -0.0903 | -71.4229
-9.5 | -0.6745 | 0.00956 | -0.0856 | -70.5544
-9 | -0.626 | 0.00939 | -0.0819 | -66.6667
-8.5 | -0.5787 | 0.00898 | -0.0782 | -64.4432
-8 | -0.5299 | 0.00872 | -0.0748 | -60.7683
-7.5 | -0.482 | 0.00844 | -0.0714 | -57.109
-7 | -0.4382 | 0.00826 | -0.0672 | -53.0508
-6.5 | -0.3873 | 0.00809 | -0.0645 | -47.8739
-6 | -0.3357 | 0.00788 | -0.0622 | -42.6015
-5.5 | -0.2823 | 0.00777 | -0.0603 | -36.332
-5 | -0.2286 | 0.00768 | -0.0587 | -29.7656
-4.5 | -0.1732 | 0.00762 | -0.0575 | -22.7297
-3.5 | -0.061 | 0.00764 | -0.0558 | -7.9843
-3 | -0.0012 | 0.0076 | -0.0559 | -0.15789
-2.5 | 0.0588 | 0.0076 | -0.0562 | 7.7368
-2 | 0.1212 | 0.0076 | -0.057 | 15.9474
-1.5 | 0.1913 | 0.00759 | -0.0598 | 25.2042
-1 | 0.2626 | 0.00762 | -0.0629 | 34.4619
-0.5 | 0.3266 | 0.00762 | -0.0644 | 42.8609
0 | 0.389 | 0.00765 | -0.0655 | 50.8497
0.5 | 0.4484 | 0.0077 | -0.066 | 58.2338
1 | 0.511 | 0.00764 | -0.0673 | 66.8848
1.5 | 0.5671 | 0.00773 | -0.0672 | 73.3635
2 | 0.6233 | 0.00782 | -0.0671 | 79.7059
2.5 | 0.6792 | 0.0079 | -0.067 | 85.9747
3 | 0.7324 | 0.00808 | -0.0663 | 90.6436
3.5 | 0.7878 | 0.00817 | -0.0661 | 96.4259
4 | 0.8397 | 0.00833 | -0.0652 | 100.8043
4.5 | 0.8899 | 0.00852 | -0.064 | 104.4484
5 | 0.9431 | 0.00864 | -0.0634 | 109.1551
5.5 | 0.993 | 0.00889 | -0.0622 | 111.6985
6 | 1.0198 | 0.00993 | -0.0567 | 102.6989
6.5 | 1.0997 | 0.00882 | -0.0621 | 124.6825
7 | 1.1523 | 0.00943 | -0.0623 | 122.1951
7.5 | 1.1431 | 0.0113 | -0.0495 | 101.1593
8 | 1.1872 | 0.01187 | -0.0475 | 100.0168
8.5 | 1.2248 | 0.01285 | -0.0445 | 95.3152
9 | 1.2668 | 0.0135 | -0.0422 | 93.837
9.5 | 1.3161 | 0.01432 | -0.0418 | 91.9064
10 | 1.383 | 0.01543 | -0.0455 | 89.6306
10.5 | 1.4147 | 0.01626 | -0.0414 | 87.0049
11 | 1.4115 | 0.01685 | -0.03 | 83.7685
11.5 | 1.478 | 0.01836 | -0.0342 | 80.5011
12 | 1.5055 | 0.01966 | -0.0303 | 76.5768
12.5 | 1.5313 | 0.02103 | -0.0262 | 72.815
13 | 1.5532 | 0.02255 | -0.0217 | 68.878
13.5 | 1.5688 | 0.02423 | -0.0164 | 64.7462
14 | 1.5813 | 0.02644 | -0.0115 | 59.8071
14.5 | 1.6004 | 0.02879 | -0.0083 | 55.5887
15 | 1.612 | 0.03156 | -0.0046 | 51.0773
15.5 | 1.6173 | 0.03456 | -0.0002 | 46.7969
16 | 1.621 | 0.03817 | 0.0031 | 42.4679
16.5 | 1.6226 | 0.04243 | 0.0054 | 38.2418
17 | 1.6102 | 0.04726 | 0.009 | 34.0711
17.5 | 1.5935 | 0.05314 | 0.0112 | 29.9868
18.5 | 1.5376 | 0.06781 | 0.0139 | 22.6751
19 | 1.5127 | 0.07516 | 0.0144 | 20.1264
19.5 | 1.4812 | 0.08352 | 0.0142 | 17.7347
20 | 1.4478 | 0.09232 | 0.0133 | 15.6824

## 151. Re 20M Mach 0.50 (1)
BIGFOIL.COM POLAR EXPORT
glennmartin4
Glenn Martin 4 |  |  |  | Cl Max: | 2.378 | at alpha= | 9 | deg
JavaFoil+Calcfoil stall+Eppler ext transition |  |  |  | L/D Max: | 175.435 | at alpha= | 3.5 | deg
Re: | 20000000 |  |  | Cd Min: | 0.0065 | at alpha= | -8 | deg
Mach: | 0.5 |  |  | Cl=0 at alpha= | -9.4508 | deg
|  |  |  | @ Cl=0.1, Cd= | 0.0077586
|  |  |  | @ Cl=0.4, Cd= | 0.0081359
|  |  |  | @ Cl=0.6, Cd= | 0.0073021
alpha (deg) | Cl | Cd | Cm | Cl/Cd
-20 | -0.572 | 0.15273 | -0.093 | -3.743
-19.5 | -0.546 | 0.14294 | -0.095 | -3.818
-19 | -0.519 | 0.13437 | -0.097 | -3.866
-18.5 | -0.493 | 0.12836 | -0.098 | -3.841
-18 | -0.466 | 0.12706 | -0.099 | -3.669
-17.5 | -0.44 | 0.11823 | -0.101 | -3.72
-17 | -0.413 | 0.11263 | -0.102 | -3.666
-16.5 | -0.386 | 0.10899 | -0.103 | -3.542
-16 | -0.359 | 0.10496 | -0.103 | -3.42
-15.5 | -0.331 | 0.11022 | -0.102 | -3.007
-15 | -0.305 | 0.10102 | -0.107 | -3.021
-14.5 | -0.278 | 0.09641 | -0.108 | -2.885
-14 | -0.251 | 0.08773 | -0.112 | -2.866
-13.5 | -0.224 | 0.08269 | -0.115 | -2.713
-13 | -0.197 | 0.07687 | -0.117 | -2.564
-12.5 | -0.17 | 0.07185 | -0.12 | -2.362
-12 | -0.144 | 0.06347 | -0.132 | -2.262
-11.5 | -0.116 | 0.05695 | -0.14 | -2.043
-11 | -0.089 | 0.04804 | -0.152 | -1.862
-10.5 | -0.058 | 0.07579 | -0.1 | -0.767
-10 | -0.046 | 0.05848 | -0.119 | -0.793
-9.5 | -0.006 | 0.0101 | -0.211 | -0.602
-9 | 0.055 | 0.00695 | -0.218 | 7.86
-8.5 | 0.119 | 0.0081 | -0.22 | 14.718
-8 | 0.186 | 0.0065 | -0.223 | 28.665
-7.5 | 0.255 | 0.00793 | -0.226 | 32.11
-7 | 0.324 | 0.00805 | -0.228 | 40.266
-6.5 | 0.394 | 0.00813 | -0.231 | 48.546
-6 | 0.465 | 0.0082 | -0.233 | 56.745
-5.5 | 0.536 | 0.00723 | -0.235 | 74.193
-5 | 0.607 | 0.00731 | -0.238 | 83.086
-4.5 | 0.678 | 0.00734 | -0.24 | 92.402
-4 | 0.749 | 0.0074 | -0.242 | 101.271
-3.5 | 0.819 | 0.0088 | -0.245 | 93.125
-3 | 0.888 | 0.00895 | -0.247 | 99.217
-2.5 | 0.957 | 0.00783 | -0.249 | 122.34
-2 | 1.026 | 0.00789 | -0.251 | 130.136
-1.5 | 1.095 | 0.00961 | -0.253 | 114.004
-1 | 1.164 | 0.00813 | -0.255 | 143.303
-0.5 | 1.233 | 0.0083 | -0.257 | 148.517
0 | 1.309 | 0.00845 | -0.259 | 154.98
0.5 | 1.378 | 0.0086 | -0.261 | 160.31
1 | 1.446 | 0.01081 | -0.263 | 133.788
1.5 | 1.515 | 0.00935 | -0.265 | 161.994
2 | 1.582 | 0.00942 | -0.267 | 167.933
2.5 | 1.649 | 0.00967 | -0.269 | 170.628
3 | 1.716 | 0.00985 | -0.271 | 174.273
3.5 | 1.782 | 0.01016 | -0.273 | 175.435
4 | 1.847 | 0.01058 | -0.274 | 174.622
4.5 | 1.911 | 0.01129 | -0.276 | 169.266
5 | 1.975 | 0.01429 | -0.277 | 138.161
5.5 | 2.036 | 0.01511 | -0.279 | 134.753
6 | 2.095 | 0.01601 | -0.281 | 130.847
6.5 | 2.153 | 0.01693 | -0.282 | 127.119
7 | 2.208 | 0.018 | -0.284 | 122.637
7.5 | 2.261 | 0.01997 | -0.285 | 113.232
8 | 2.311 | 0.02138 | -0.286 | 108.091
8.5 | 2.358 | 0.02271 | -0.288 | 103.863
9 | 2.378 | 0.02847 | -0.289 | 83.513
9.5 | 2.306 | 0.03234 | -0.29 | 71.294
10 | 2.077 | 0.0322 | -0.291 | 64.513
10.5 | 1.333 | 0.04942 | -0.273 | 26.983
11 | 1.333 | 0.05878 | -0.265 | 22.686
11.5 | 1.344 | 0.06906 | -0.259 | 19.464
12 | 1.388 | 0.06173 | -0.264 | 22.487
12.5 | 1.401 | 0.07188 | -0.258 | 19.486
13 | 1.418 | 0.0835 | -0.254 | 16.984
13.5 | 1.399 | 0.12044 | -0.235 | 11.615
14 | 1.424 | 0.14007 | -0.233 | 10.166

## 152. Re 20M Mach 0.50 (2)
BIGFOIL.COM POLAR EXPORT
glennmartin4
Glenn Martin 4 |  |  |  | Cl Max: | 1.2459 | at alpha= | 7.5 | deg
XFOIL ncrit=9 |  |  |  | L/D Max: | 111.584 | at alpha= | 6.5 | deg
Re: | 20000000 |  |  | Cd Min: | 0.01351 | at alpha= | 7.5 | deg
Mach: | 0.5 |  |  | Cl=0 at alpha= | -99 | deg
|  |  |  | @ Cl=0.1, Cd= | 0.00827
|  |  |  | @ Cl=0.4, Cd= | 0.0082701
|  |  |  | @ Cl=0.6, Cd= | 0.0085512
alpha (deg) | Cl | Cd | Cm | Cl/Cd
0 | 0.3998 | 0.00827 | -0.063 | 48.3434
0.5 | 0.4675 | 0.00831 | -0.063 | 56.2575
1 | 0.5321 | 0.00843 | -0.0625 | 63.1198
1.5 | 0.596 | 0.00855 | -0.0618 | 69.7076
2 | 0.6631 | 0.00857 | -0.062 | 77.3746
2.5 | 0.7258 | 0.00871 | -0.0612 | 83.3295
3 | 0.7817 | 0.00898 | -0.059 | 87.049
3.5 | 0.8425 | 0.00915 | -0.0578 | 92.0765
4.5 | 0.9611 | 0.00965 | -0.0548 | 99.5959
5 | 1.023 | 0.00985 | -0.0537 | 103.8579
5.5 | 1.0752 | 0.01027 | -0.0507 | 104.6933
6 | 1.0975 | 0.01152 | -0.0426 | 95.2691
6.5 | 1.1906 | 0.01067 | -0.0474 | 111.5839
7 | 1.2311 | 0.01144 | -0.0423 | 107.6136
7.5 | 1.2459 | 0.01351 | -0.0343 | 92.2206