## index
index | Re | Mach | Datasource
1 | 50000 | 0 | JavaFoil+Calcfoil stall+Eppler ext transition
2 | 50000 | 0 | XFOIL ncrit=9
3 | 50000 | 0.1 | JavaFoil+Calcfoil stall+Eppler ext transition
4 | 50000 | 0.1 | XFOIL ncrit=9
5 | 50000 | 0.25 | JavaFoil+Calcfoil stall+Eppler ext transition
6 | 50000 | 0.25 | XFOIL ncrit=9
7 | 50000 | 0.5 | JavaFoil+Calcfoil stall+Eppler ext transition
8 | 50000 | 0.5 | XFOIL ncrit=9
9 | 100000 | 0 | JavaFoil+Calcfoil stall+Eppler ext transition
10 | 100000 | 0 | Wind Tunnel (UIUC Low-Speed Airfoil Test Program, Vol 2)
11 | 100000 | 0 | Wind Tunnel (UIUC Low-Speed Airfoil Test Program, Vol 2)
12 | 100000 | 0 | XFOIL ncrit=9
13 | 100000 | 0.1 | JavaFoil+Calcfoil stall+Eppler ext transition
14 | 100000 | 0.1 | XFOIL ncrit=9
15 | 100000 | 0.25 | JavaFoil+Calcfoil stall+Eppler ext transition
16 | 100000 | 0.25 | XFOIL ncrit=9
17 | 100000 | 0.5 | JavaFoil+Calcfoil stall+Eppler ext transition
18 | 100000 | 0.5 | XFOIL ncrit=9
19 | 250000 | 0 | JavaFoil+Calcfoil stall+Eppler ext transition
20 | 250000 | 0 | XFOIL ncrit=9
21 | 250000 | 0.1 | JavaFoil+Calcfoil stall+Eppler ext transition
22 | 250000 | 0.1 | XFOIL ncrit=9
23 | 250000 | 0.25 | JavaFoil+Calcfoil stall+Eppler ext transition
24 | 250000 | 0.25 | XFOIL ncrit=9
25 | 250000 | 0.5 | JavaFoil+Calcfoil stall+Eppler ext transition
26 | 250000 | 0.5 | XFOIL ncrit=9
27 | 500000 | 0 | JavaFoil+Calcfoil stall+Eppler ext transition
28 | 500000 | 0 | XFOIL ncrit=9
29 | 500000 | 0.1 | JavaFoil+Calcfoil stall+Eppler ext transition
30 | 500000 | 0.1 | XFOIL ncrit=9
31 | 500000 | 0.25 | JavaFoil+Calcfoil stall+Eppler ext transition
32 | 500000 | 0.25 | XFOIL ncrit=9
33 | 500000 | 0.5 | JavaFoil+Calcfoil stall+Eppler ext transition
34 | 500000 | 0.5 | XFOIL ncrit=9
35 | 750000 | 0 | JavaFoil+Calcfoil stall+Eppler ext transition
36 | 750000 | 0 | XFOIL ncrit=9
37 | 750000 | 0.1 | JavaFoil+Calcfoil stall+Eppler ext transition
38 | 750000 | 0.1 | XFOIL ncrit=9
39 | 750000 | 0.25 | JavaFoil+Calcfoil stall+Eppler ext transition
40 | 750000 | 0.25 | XFOIL ncrit=9
41 | 750000 | 0.5 | JavaFoil+Calcfoil stall+Eppler ext transition
42 | 750000 | 0.5 | XFOIL ncrit=9
43 | 1000000 | 0 | JavaFoil+Calcfoil stall+Eppler ext transition
44 | 1000000 | 0 | XFOIL ncrit=9
45 | 1000000 | 0.1 | JavaFoil+Calcfoil stall+Eppler ext transition
46 | 1000000 | 0.1 | XFOIL ncrit=9
47 | 1000000 | 0.25 | JavaFoil+Calcfoil stall+Eppler ext transition
48 | 1000000 | 0.25 | XFOIL ncrit=9
49 | 1000000 | 0.5 | JavaFoil+Calcfoil stall+Eppler ext transition
50 | 1000000 | 0.5 | XFOIL ncrit=9
51 | 2000000 | 0 | JavaFoil+Calcfoil stall+Eppler ext transition
52 | 2000000 | 0 | XFOIL ncrit=9
53 | 2000000 | 0.1 | JavaFoil+Calcfoil stall+Eppler ext transition
54 | 2000000 | 0.1 | XFOIL ncrit=9
55 | 2000000 | 0.25 | JavaFoil+Calcfoil stall+Eppler ext transition
56 | 2000000 | 0.25 | XFOIL ncrit=9
57 | 2000000 | 0.5 | JavaFoil+Calcfoil stall+Eppler ext transition
58 | 2000000 | 0.5 | XFOIL ncrit=9
59 | 3000000 | 0 | JavaFoil+Calcfoil stall+Eppler ext transition
60 | 3000000 | 0 | XFOIL ncrit=9
61 | 3000000 | 0.1 | JavaFoil+Calcfoil stall+Eppler ext transition
62 | 3000000 | 0.1 | XFOIL ncrit=9
63 | 3000000 | 0.25 | JavaFoil+Calcfoil stall+Eppler ext transition
64 | 3000000 | 0.25 | XFOIL ncrit=9
65 | 3000000 | 0.5 | JavaFoil+Calcfoil stall+Eppler ext transition
66 | 3000000 | 0.5 | XFOIL ncrit=9
67 | 4000000 | 0 | JavaFoil+Calcfoil stall+Eppler ext transition
68 | 4000000 | 0 | XFOIL ncrit=9
69 | 4000000 | 0.1 | JavaFoil+Calcfoil stall+Eppler ext transition
70 | 4000000 | 0.1 | XFOIL ncrit=9
71 | 4000000 | 0.25 | JavaFoil+Calcfoil stall+Eppler ext transition
72 | 4000000 | 0.25 | XFOIL ncrit=9
73 | 4000000 | 0.5 | JavaFoil+Calcfoil stall+Eppler ext transition
74 | 4000000 | 0.5 | XFOIL ncrit=9
75 | 5000000 | 0 | JavaFoil+Calcfoil stall+Eppler ext transition
76 | 5000000 | 0 | XFOIL ncrit=9
77 | 5000000 | 0.1 | JavaFoil+Calcfoil stall+Eppler ext transition
78 | 5000000 | 0.1 | XFOIL ncrit=9
79 | 5000000 | 0.25 | JavaFoil+Calcfoil stall+Eppler ext transition
80 | 5000000 | 0.25 | XFOIL ncrit=9
81 | 5000000 | 0.5 | JavaFoil+Calcfoil stall+Eppler ext transition
82 | 5000000 | 0.5 | XFOIL ncrit=9
83 | 6000000 | 0 | JavaFoil+Calcfoil stall+Eppler ext transition
84 | 6000000 | 0 | XFOIL ncrit=9
85 | 6000000 | 0.1 | JavaFoil+Calcfoil stall+Eppler ext transition
86 | 6000000 | 0.1 | XFOIL ncrit=9
87 | 6000000 | 0.25 | JavaFoil+Calcfoil stall+Eppler ext transition
88 | 6000000 | 0.25 | XFOIL ncrit=9
89 | 6000000 | 0.5 | JavaFoil+Calcfoil stall+Eppler ext transition
90 | 6000000 | 0.5 | XFOIL ncrit=9
91 | 7000000 | 0 | JavaFoil+Calcfoil stall+Eppler ext transition
92 | 7000000 | 0 | XFOIL ncrit=9
93 | 7000000 | 0.1 | JavaFoil+Calcfoil stall+Eppler ext transition
94 | 7000000 | 0.1 | XFOIL ncrit=9
95 | 7000000 | 0.25 | JavaFoil+Calcfoil stall+Eppler ext transition
96 | 7000000 | 0.25 | XFOIL ncrit=9
97 | 7000000 | 0.5 | JavaFoil+Calcfoil stall+Eppler ext transition
98 | 7000000 | 0.5 | XFOIL ncrit=9
99 | 8000000 | 0 | JavaFoil+Calcfoil stall+Eppler ext transition
100 | 8000000 | 0 | XFOIL ncrit=9
101 | 8000000 | 0.1 | JavaFoil+Calcfoil stall+Eppler ext transition
102 | 8000000 | 0.1 | XFOIL ncrit=9
103 | 8000000 | 0.25 | JavaFoil+Calcfoil stall+Eppler ext transition
104 | 8000000 | 0.25 | XFOIL ncrit=9
105 | 8000000 | 0.5 | JavaFoil+Calcfoil stall+Eppler ext transition
106 | 8000000 | 0.5 | XFOIL ncrit=9
107 | 10000000 | 0 | JavaFoil+Calcfoil stall+Eppler ext transition
108 | 10000000 | 0 | XFOIL ncrit=9
109 | 10000000 | 0.1 | JavaFoil+Calcfoil stall+Eppler ext transition
110 | 10000000 | 0.1 | XFOIL ncrit=9
111 | 10000000 | 0.25 | JavaFoil+Calcfoil stall+Eppler ext transition
112 | 10000000 | 0.25 | XFOIL ncrit=9
113 | 10000000 | 0.5 | JavaFoil+Calcfoil stall+Eppler ext transition
114 | 10000000 | 0.5 | XFOIL ncrit=9
115 | 12000000 | 0 | JavaFoil+Calcfoil stall+Eppler ext transition
116 | 12000000 | 0 | XFOIL ncrit=9
117 | 12000000 | 0.1 | JavaFoil+Calcfoil stall+Eppler ext transition
118 | 12000000 | 0.1 | XFOIL ncrit=9
119 | 12000000 | 0.25 | JavaFoil+Calcfoil stall+Eppler ext transition
120 | 12000000 | 0.25 | XFOIL ncrit=9
121 | 12000000 | 0.5 | JavaFoil+Calcfoil stall+Eppler ext transition
122 | 12000000 | 0.5 | XFOIL ncrit=9
123 | 14000000 | 0 | JavaFoil+Calcfoil stall+Eppler ext transition
124 | 14000000 | 0 | XFOIL ncrit=9
125 | 14000000 | 0.1 | JavaFoil+Calcfoil stall+Eppler ext transition
126 | 14000000 | 0.1 | XFOIL ncrit=9
127 | 14000000 | 0.25 | JavaFoil+Calcfoil stall+Eppler ext transition
128 | 14000000 | 0.25 | XFOIL ncrit=9
129 | 14000000 | 0.5 | JavaFoil+Calcfoil stall+Eppler ext transition
130 | 14000000 | 0.5 | XFOIL ncrit=9
131 | 16000000 | 0 | JavaFoil+Calcfoil stall+Eppler ext transition
132 | 16000000 | 0 | XFOIL ncrit=9
133 | 16000000 | 0.1 | JavaFoil+Calcfoil stall+Eppler ext transition
134 | 16000000 | 0.1 | XFOIL ncrit=9
135 | 16000000 | 0.25 | JavaFoil+Calcfoil stall+Eppler ext transition
136 | 16000000 | 0.25 | XFOIL ncrit=9
137 | 16000000 | 0.5 | JavaFoil+Calcfoil stall+Eppler ext transition
138 | 16000000 | 0.5 | XFOIL ncrit=9
139 | 18000000 | 0 | JavaFoil+Calcfoil stall+Eppler ext transition
140 | 18000000 | 0 | XFOIL ncrit=9
141 | 18000000 | 0.1 | JavaFoil+Calcfoil stall+Eppler ext transition
142 | 18000000 | 0.1 | XFOIL ncrit=9
143 | 18000000 | 0.25 | JavaFoil+Calcfoil stall+Eppler ext transition
144 | 18000000 | 0.25 | XFOIL ncrit=9
145 | 18000000 | 0.5 | JavaFoil+Calcfoil stall+Eppler ext transition
146 | 18000000 | 0.5 | XFOIL ncrit=9
147 | 20000000 | 0 | JavaFoil+Calcfoil stall+Eppler ext transition
148 | 20000000 | 0 | XFOIL ncrit=9
149 | 20000000 | 0.1 | JavaFoil+Calcfoil stall+Eppler ext transition
150 | 20000000 | 0.1 | XFOIL ncrit=9
151 | 20000000 | 0.25 | JavaFoil+Calcfoil stall+Eppler ext transition
152 | 20000000 | 0.25 | XFOIL ncrit=9
153 | 20000000 | 0.5 | JavaFoil+Calcfoil stall+Eppler ext transition
154 | 20000000 | 0.5 | XFOIL ncrit=9
155 | 60600 | 0 | Wind Tunnel (UIUC Low-Speed Airfoil Test Program, Vol 2)
156 | 60600 | 0 | Wind Tunnel (UIUC Low-Speed Airfoil Test Program, Vol 2)
157 | 200900 | 0 | Wind Tunnel (UIUC Low-Speed Airfoil Test Program, Vol 2)
158 | 200900 | 0 | Wind Tunnel (UIUC Low-Speed Airfoil Test Program, Vol 2)
159 | 300500 | 0 | Wind Tunnel (UIUC Low-Speed Airfoil Test Program, Vol 2)
160 | 300500 | 0 | Wind Tunnel (UIUC Low-Speed Airfoil Test Program, Vol 2)
161 | 60700 | 0 | Wind Tunnel (UIUC Low-Speed Airfoil Test Program, Vol 2)
162 | 60700 | 0 | Wind Tunnel (UIUC Low-Speed Airfoil Test Program, Vol 2)
163 | 101000 | 0 | JavaFoil+Calcfoil stall+Eppler ext transition
164 | 101000 | 0 | Wind Tunnel (UIUC Low-Speed Airfoil Test Program, Vol 2)
165 | 101000 | 0 | Wind Tunnel (UIUC Low-Speed Airfoil Test Program, Vol 2)
166 | 101000 | 0 | XFOIL ncrit=9
167 | 101000 | 0.1 | JavaFoil+Calcfoil stall+Eppler ext transition
168 | 101000 | 0.1 | XFOIL ncrit=9
169 | 101000 | 0.25 | JavaFoil+Calcfoil stall+Eppler ext transition
170 | 101000 | 0.25 | XFOIL ncrit=9
171 | 101000 | 0.5 | JavaFoil+Calcfoil stall+Eppler ext transition
172 | 101000 | 0.5 | XFOIL ncrit=9
173 | 201700 | 0 | Wind Tunnel (UIUC Low-Speed Airfoil Test Program, Vol 2)
174 | 201700 | 0 | Wind Tunnel (UIUC Low-Speed Airfoil Test Program, Vol 2)
175 | 302200 | 0 | Wind Tunnel (UIUC Low-Speed Airfoil Test Program, Vol 2)
176 | 302200 | 0 | Wind Tunnel (UIUC Low-Speed Airfoil Test Program, Vol 2)

## 1. Re 50k Mach 0.00 (1)
BIGFOIL.COM POLAR EXPORT
M6_65
NACA M6 (65%) |  |  |  | Cl Max: | 0.702 | at alpha= | 13.5 | deg
JavaFoil+Calcfoil stall+Eppler ext transition |  |  |  | L/D Max: | 26.15 | at alpha= | 8 | deg
Re: | 50000 |  |  | Cd Min: | 0.00949 | at alpha= | 1 | deg
Mach: | 0 |  |  | Cl=0 at alpha= | 3.2807 | deg
|  |  |  | @ Cl=0.1, Cd= | 0.012766
|  |  |  | @ Cl=0.4, Cd= | 0.047986
|  |  |  | @ Cl=0.6, Cd= | 0.26874
alpha (deg) | Cl | Cd | Cm | Cl/Cd
-12.5 | -0.57 | 0.21227 | 0.035 | -2.687
-12 | -0.591 | 0.19256 | 0.035 | -3.071
-11.5 | -0.612 | 0.17606 | 0.035 | -3.476
-11 | -0.632 | 0.16249 | 0.035 | -3.887
-10.5 | -0.65 | 0.14903 | 0.035 | -4.362
-10 | -0.667 | 0.13913 | 0.035 | -4.795
-9.5 | -0.682 | 0.13032 | 0.035 | -5.233
-9 | -0.694 | 0.11755 | 0.035 | -5.908
-8.5 | -0.704 | 0.10761 | 0.036 | -6.544
-8 | -0.711 | 0.09725 | 0.035 | -7.307
-7.5 | -0.714 | 0.08907 | 0.035 | -8.01
-7 | -0.713 | 0.08032 | 0.036 | -8.872
-6.5 | -0.707 | 0.07293 | 0.036 | -9.7
-6 | -0.698 | 0.06903 | 0.036 | -10.11
-5.5 | -0.683 | 0.06191 | 0.031 | -11.04
-5 | -0.666 | 0.0572 | 0.036 | -11.643
-4.5 | -0.644 | 0.0529 | 0.037 | -12.171
-4 | -0.618 | 0.0477 | 0.039 | -12.95
-3.5 | -0.588 | 0.04608 | 0.038 | -12.751
-3 | -0.554 | 0.04321 | 0.038 | -12.827
-2.5 | -0.518 | 0.04055 | 0.038 | -12.776
-2 | -0.479 | 0.03852 | 0.039 | -12.444
-1.5 | -0.438 | 0.03682 | 0.04 | -11.907
-1 | -0.403 | 0.03539 | 0.041 | -11.402
-0.5 | -0.357 | 0.03431 | 0.043 | -10.4
0 | -0.38 | 0.00989 | 0.045 | -38.413
0.5 | -0.322 | 0.00972 | 0.046 | -33.09
1 | -0.264 | 0.00949 | 0.048 | -27.773
1.5 | -0.206 | 0.01214 | 0.092 | -16.946
2 | -0.148 | 0.0113 | 0.091 | -13.077
2.5 | -0.09 | 0.01155 | 0.09 | -7.799
3 | -0.032 | 0.01184 | 0.09 | -2.744
3.5 | 0.025 | 0.01222 | 0.09 | 2.056
4 | 0.083 | 0.01262 | 0.089 | 6.557
4.5 | 0.14 | 0.01311 | 0.088 | 10.692
5 | 0.197 | 0.01366 | 0.087 | 14.437
5.5 | 0.255 | 0.01447 | 0.087 | 17.653
6 | 0.312 | 0.0151 | 0.086 | 20.687
6.5 | 0.305 | 0.04409 | 0.047 | 6.914
7 | 0.351 | 0.04752 | 0.044 | 7.386
7.5 | 0.388 | 0.05103 | 0.042 | 7.604
8 | 0.512 | 0.01957 | 0.081 | 26.15
8.5 | 0.473 | 0.05688 | 0.043 | 8.311
9 | 0.511 | 0.06175 | 0.041 | 8.283
9.5 | 0.547 | 0.06739 | 0.032 | 8.115
10 | 0.582 | 0.07258 | 0.032 | 8.024
10.5 | 0.614 | 0.07835 | 0.031 | 7.841
11 | 0.644 | 0.07992 | 0.039 | 8.053
11.5 | 0.665 | 0.08704 | 0.037 | 7.635
12 | 0.681 | 0.09507 | 0.035 | 7.164
12.5 | 0.693 | 0.10258 | 0.034 | 6.756
13 | 0.699 | 0.11024 | 0.03 | 6.345
13.5 | 0.702 | 0.12035 | 0.029 | 5.835
14 | 0.7 | 0.13711 | 0.026 | 5.107
14.5 | 0.694 | 0.14797 | 0.026 | 4.693
15 | 0.685 | 0.15848 | 0.025 | 4.322
15.5 | 0.672 | 0.16961 | 0.025 | 3.962
16 | 0.656 | 0.18558 | 0.025 | 3.537
16.5 | 0.638 | 0.19814 | 0.024 | 3.222
17 | 0.618 | 0.2092 | 0.023 | 2.956
17.5 | 0.597 | 0.23373 | 0.023 | 2.555
18 | 0.575 | 0.2442 | 0.023 | 2.355
18.5 | 0.552 | 0.26874 | 0.022 | 2.055

## 2. Re 50k Mach 0.00 (2)
BIGFOIL.COM POLAR EXPORT
M6_65
NACA M6 (65%) |  |  |  | Cl Max: | 0.9094 | at alpha= | 8.5 | deg
XFOIL ncrit=9 |  |  |  | L/D Max: | 32.9643 | at alpha= | 5 | deg
Re: | 50000 |  |  | Cd Min: | 0.24683 | at alpha= | -20 | deg
Mach: | 0 |  |  | Cl=0 at alpha= | -1.3949 | deg
|  |  |  | @ Cl=0.1, Cd= | 0.022402
|  |  |  | @ Cl=0.4, Cd= | 0.025134
|  |  |  | @ Cl=0.6, Cd= | 0.024311
alpha (deg) | Cl | Cd | Cm | Cl/Cd
-20 | -0.7291 | 0.24683 | 0.0451 | -2.9539
-19.5 | -0.7121 | 0.23924 | 0.0428 | -2.9765
-19 | -0.6979 | 0.23358 | 0.0396 | -2.9878
-18.5 | -0.6897 | 0.23189 | 0.0347 | -2.9743
-18 | -0.6825 | 0.22806 | 0.0305 | -2.9926
-17.5 | -0.6566 | 0.21516 | 0.0304 | -3.0517
-17 | -0.6435 | 0.20949 | 0.0274 | -3.0717
-16.5 | -0.6433 | 0.20904 | 0.0223 | -3.0774
-16 | -0.6222 | 0.1977 | 0.0211 | -3.1472
-15.5 | -0.6059 | 0.19035 | 0.0194 | -3.1831
-15 | -0.6081 | 0.18861 | 0.0149 | -3.2241
-14.5 | -0.5849 | 0.1777 | 0.0145 | -3.2915
-14 | -0.5841 | 0.17399 | 0.0111 | -3.3571
-13.5 | -0.5671 | 0.16505 | 0.01 | -3.4359
-13 | -0.5679 | 0.16079 | 0.0069 | -3.5319
-12.5 | -0.5488 | 0.15169 | 0.0065 | -3.6179
-12 | -0.566 | 0.14941 | 0.0019 | -3.7882
-11.5 | -0.5423 | 0.13959 | 0.0026 | -3.8849
-11 | -0.5332 | 0.13242 | 0.0018 | -4.0266
-10.5 | -0.5263 | 0.12566 | 0.0011 | -4.1883
-10 | -0.5232 | 0.1192 | 0.0002 | -4.3893
-9.5 | -0.5272 | 0.11335 | -0.0008 | -4.6511
-9 | -0.5184 | 0.10583 | -0.0002 | -4.8984
-8.5 | -0.5248 | 0.10034 | 0.0002 | -5.2302
-8 | -0.5041 | 0.09278 | 0.0036 | -5.4333
-7.5 | -0.4927 | 0.08674 | 0.0075 | -5.6802
-7 | -0.4759 | 0.0808 | 0.0128 | -5.8899
-5.5 | -0.3512 | 0.06196 | 0.0257 | -5.6682
-4.5 | -0.5202 | 0.04155 | 0.0056 | -12.5199
-4 | -0.4902 | 0.03604 | 0.0107 | -13.6016
-3.5 | -0.4528 | 0.03204 | 0.0155 | -14.1323
-3 | -0.4062 | 0.02804 | 0.0179 | -14.4864
-2.5 | -0.0711 | 0.01874 | -0.0279 | -3.794
-2 | -0.0372 | 0.01849 | -0.0242 | -2.0119
-1.5 | -0.0058 | 0.01835 | -0.0203 | -0.31608
-1 | 0.0218 | 0.01836 | -0.0158 | 1.1874
-0.5 | 0.0425 | 0.01859 | -0.0105 | 2.2862
0 | 0.054 | 0.01912 | -0.0041 | 2.8243
0.5 | 0.0618 | 0.01994 | 0.0022 | 3.0993
1 | 0.0724 | 0.02096 | 0.0074 | 3.4542
1.5 | 0.0866 | 0.02218 | 0.0115 | 3.9044
2 | 0.1939 | 0.02396 | -0.0027 | 8.0927
2.5 | 0.3244 | 0.02505 | -0.0193 | 12.9501
3 | 0.4677 | 0.02521 | -0.0359 | 18.5522
3.5 | 0.5751 | 0.02493 | -0.0436 | 23.0686
4 | 0.6524 | 0.02301 | -0.0396 | 28.3529
4.5 | 0.687 | 0.02207 | -0.0299 | 31.1282
5 | 0.7117 | 0.02159 | -0.0197 | 32.9643
5.5 | 0.7148 | 0.02418 | -0.0073 | 29.5616
6 | 0.753 | 0.02737 | -0.0036 | 27.5119
6.5 | 0.8036 | 0.03104 | -0.0017 | 25.8892
7 | 0.8485 | 0.03542 | 0.0005 | 23.9554
7.5 | 0.879 | 0.04021 | 0.005 | 21.8602
8 | 0.9062 | 0.04656 | 0.0088 | 19.4631
8.5 | 0.9094 | 0.05352 | 0.0147 | 16.9918
9 | 0.8988 | 0.06179 | 0.0199 | 14.546
9.5 | 0.85 | 0.07214 | 0.0237 | 11.7826
10 | 0.7902 | 0.08499 | 0.0224 | 9.2976
10.5 | 0.644 | 0.12138 | -0.0137 | 5.3057
11 | 0.6402 | 0.12859 | -0.0148 | 4.9786
11.5 | 0.645 | 0.13602 | -0.0155 | 4.7419
12 | 0.66 | 0.14355 | -0.0154 | 4.5977
12.5 | 0.6898 | 0.15435 | -0.0148 | 4.4691
13 | 0.6907 | 0.16063 | -0.016 | 4.2999
13.5 | 0.6872 | 0.16627 | -0.0177 | 4.133

## 3. Re 50k Mach 0.10 (1)
BIGFOIL.COM POLAR EXPORT
M6_65
NACA M6 (65%) |  |  |  | Cl Max: | 0.693 | at alpha= | 13.5 | deg
JavaFoil+Calcfoil stall+Eppler ext transition |  |  |  | L/D Max: | 25.496 | at alpha= | 8 | deg
Re: | 50000 |  |  | Cd Min: | 0.00951 | at alpha= | 1 | deg
Mach: | 0.1 |  |  | Cl=0 at alpha= | 3.2845 | deg
|  |  |  | @ Cl=0.1, Cd= | 0.012797
|  |  |  | @ Cl=0.4, Cd= | 0.048638
|  |  |  | @ Cl=0.6, Cd= | 0.27474
alpha (deg) | Cl | Cd | Cm | Cl/Cd
-12 | -0.549 | 0.20263 | 0.035 | -2.707
-11.5 | -0.572 | 0.18338 | 0.035 | -3.121
-11 | -0.596 | 0.17386 | 0.035 | -3.425
-10.5 | -0.618 | 0.15856 | 0.035 | -3.895
-10 | -0.638 | 0.14339 | 0.035 | -4.45
-9.5 | -0.656 | 0.13316 | 0.034 | -4.93
-9 | -0.673 | 0.12143 | 0.035 | -5.539
-8.5 | -0.686 | 0.10878 | 0.035 | -6.305
-8 | -0.696 | 0.09949 | 0.036 | -6.992
-7.5 | -0.702 | 0.09093 | 0.036 | -7.715
-7 | -0.703 | 0.0843 | 0.036 | -8.344
-6.5 | -0.701 | 0.07669 | 0.036 | -9.136
-6 | -0.693 | 0.06938 | 0.037 | -9.994
-5.5 | -0.681 | 0.06292 | 0.032 | -10.818
-5 | -0.665 | 0.05923 | 0.036 | -11.221
-4.5 | -0.644 | 0.05265 | 0.037 | -12.224
-4 | -0.618 | 0.04915 | 0.038 | -12.581
-3.5 | -0.589 | 0.04675 | 0.038 | -12.596
-3 | -0.556 | 0.04316 | 0.038 | -12.881
-2.5 | -0.52 | 0.04088 | 0.039 | -12.72
-2 | -0.481 | 0.03858 | 0.039 | -12.476
-1.5 | -0.44 | 0.03688 | 0.04 | -11.942
-1 | -0.405 | 0.03542 | 0.041 | -11.449
-0.5 | -0.359 | 0.03438 | 0.043 | -10.431
0 | -0.382 | 0.00995 | 0.045 | -38.352
0.5 | -0.323 | 0.00975 | 0.047 | -33.166
1 | -0.265 | 0.00951 | 0.048 | -27.861
1.5 | -0.207 | 0.01215 | 0.092 | -17.006
2 | -0.148 | 0.01132 | 0.091 | -13.112
2.5 | -0.09 | 0.01157 | 0.091 | -7.82
3 | -0.033 | 0.01187 | 0.09 | -2.749
3.5 | 0.025 | 0.01225 | 0.09 | 2.061
4 | 0.083 | 0.01265 | 0.089 | 6.571
4.5 | 0.141 | 0.01315 | 0.089 | 10.71
5 | 0.198 | 0.0137 | 0.088 | 14.455
5.5 | 0.257 | 0.01448 | 0.088 | 17.723
6 | 0.314 | 0.01515 | 0.087 | 20.71
6.5 | 0.306 | 0.04428 | 0.047 | 6.915
7 | 0.353 | 0.04766 | 0.044 | 7.4
7.5 | 0.39 | 0.05119 | 0.042 | 7.614
8 | 0.512 | 0.02006 | 0.081 | 25.496
8.5 | 0.475 | 0.05706 | 0.043 | 8.317
9 | 0.513 | 0.06208 | 0.041 | 8.267
9.5 | 0.549 | 0.06759 | 0.033 | 8.116
10 | 0.584 | 0.07292 | 0.032 | 8.006
10.5 | 0.615 | 0.07886 | 0.031 | 7.803
11 | 0.644 | 0.08081 | 0.039 | 7.965
11.5 | 0.663 | 0.08803 | 0.037 | 7.536
12 | 0.678 | 0.09585 | 0.035 | 7.079
12.5 | 0.687 | 0.10783 | 0.028 | 6.372
13 | 0.692 | 0.11874 | 0.027 | 5.831
13.5 | 0.693 | 0.12739 | 0.027 | 5.438
14 | 0.688 | 0.13982 | 0.026 | 4.922
14.5 | 0.679 | 0.15119 | 0.026 | 4.493
15 | 0.666 | 0.16128 | 0.026 | 4.132
15.5 | 0.65 | 0.17396 | 0.025 | 3.736
16 | 0.63 | 0.18645 | 0.024 | 3.382
16.5 | 0.609 | 0.20344 | 0.024 | 2.993
17 | 0.585 | 0.22328 | 0.023 | 2.621
17.5 | 0.561 | 0.23782 | 0.023 | 2.357
18 | 0.535 | 0.2636 | 0.023 | 2.03
18.5 | 0.509 | 0.27474 | 0.022 | 1.853

## 4. Re 50k Mach 0.10 (2)
BIGFOIL.COM POLAR EXPORT
M6_65
NACA M6 (65%) |  |  |  | Cl Max: | 0.9074 | at alpha= | 8.5 | deg
XFOIL ncrit=9 |  |  |  | L/D Max: | 32.957 | at alpha= | 5 | deg
Re: | 50000 |  |  | Cd Min: | 0.24703 | at alpha= | -20 | deg
Mach: | 0.1 |  |  | Cl=0 at alpha= | -1.3909 | deg
|  |  |  | @ Cl=0.1, Cd= | 0.022516
|  |  |  | @ Cl=0.4, Cd= | 0.025134
|  |  |  | @ Cl=0.6, Cd= | 0.024461
alpha (deg) | Cl | Cd | Cm | Cl/Cd
-20 | -0.7307 | 0.24703 | 0.0457 | -2.9579
-19.5 | -0.7141 | 0.23985 | 0.0432 | -2.9773
-19 | -0.7001 | 0.23434 | 0.0398 | -2.9875
-18.5 | -0.6929 | 0.23343 | 0.0348 | -2.9683
-18 | -0.6784 | 0.22514 | 0.0319 | -3.0132
-17.5 | -0.6579 | 0.21565 | 0.0307 | -3.0508
-17 | -0.6452 | 0.21021 | 0.0275 | -3.0693
-16.5 | -0.6465 | 0.21056 | 0.0223 | -3.0704
-16 | -0.6217 | 0.19772 | 0.0215 | -3.1443
-15.5 | -0.6068 | 0.19088 | 0.0196 | -3.179
-15 | -0.6113 | 0.18995 | 0.0148 | -3.2182
-14.5 | -0.5846 | 0.17804 | 0.0147 | -3.2835
-14 | -0.587 | 0.17516 | 0.0109 | -3.3512
-13.5 | -0.5659 | 0.1653 | 0.0103 | -3.4235
-13 | -0.5711 | 0.16194 | 0.0066 | -3.5266
-12.5 | -0.548 | 0.15208 | 0.0067 | -3.6034
-12 | -0.5695 | 0.15056 | 0.0016 | -3.7825
-11.5 | -0.5452 | 0.14057 | 0.0022 | -3.8785
-11 | -0.5355 | 0.13327 | 0.0016 | -4.0182
-10.5 | -0.5284 | 0.12644 | 0.0008 | -4.1791
-10 | -0.5261 | 0.12004 | 0 | -4.3827
-9.5 | -0.5315 | 0.11433 | -0.0012 | -4.6488
-9 | -0.5108 | 0.10587 | 0.0004 | -4.8248
-8.5 | -0.5298 | 0.10125 | -0.0001 | -5.2326
-8 | -0.5002 | 0.09317 | 0.0039 | -5.3687
-7.5 | -0.4915 | 0.08722 | 0.0076 | -5.6352
-7 | -0.4727 | 0.08112 | 0.0128 | -5.8272
-6.5 | -0.4391 | 0.07502 | 0.0196 | -5.8531
-4.5 | -0.5212 | 0.04191 | 0.0053 | -12.4362
-4 | -0.4917 | 0.03636 | 0.0104 | -13.5231
-3.5 | -0.455 | 0.03233 | 0.0153 | -14.0736
-3 | -0.4088 | 0.02827 | 0.0179 | -14.4606
-2.5 | -0.0716 | 0.01879 | -0.0282 | -3.8105
-2 | -0.0374 | 0.01853 | -0.0244 | -2.0183
-1.5 | -0.006 | 0.01839 | -0.0204 | -0.32626
-1 | 0.0215 | 0.01841 | -0.0159 | 1.1678
-0.5 | 0.0419 | 0.01865 | -0.0105 | 2.2466
0 | 0.053 | 0.0192 | -0.004 | 2.7604
0.5 | 0.0608 | 0.02003 | 0.0023 | 3.0354
1 | 0.0716 | 0.02106 | 0.0075 | 3.3998
1.5 | 0.0859 | 0.0223 | 0.0115 | 3.852
2 | 0.2026 | 0.02409 | -0.0043 | 8.4101
2.5 | 0.333 | 0.02512 | -0.0207 | 13.2564
3 | 0.4808 | 0.02515 | -0.0378 | 19.1173
3.5 | 0.5815 | 0.02494 | -0.0441 | 23.316
4 | 0.6533 | 0.02308 | -0.0389 | 28.3059
4.5 | 0.6898 | 0.02208 | -0.0293 | 31.2409
5 | 0.7122 | 0.02161 | -0.0184 | 32.957
5.5 | 0.7176 | 0.02453 | -0.0069 | 29.254
6 | 0.7572 | 0.0277 | -0.0032 | 27.3357
6.5 | 0.8088 | 0.03158 | -0.0016 | 25.6111
7 | 0.8518 | 0.03593 | 0.0011 | 23.7072
7.5 | 0.881 | 0.04085 | 0.0057 | 21.5667
8 | 0.9066 | 0.04736 | 0.0097 | 19.1427
8.5 | 0.9074 | 0.05445 | 0.0156 | 16.6648
9 | 0.8946 | 0.06279 | 0.0207 | 14.2475
9.5 | 0.8317 | 0.07378 | 0.024 | 11.2727
10 | 0.7892 | 0.08572 | 0.0227 | 9.2067
10.5 | 0.6437 | 0.12187 | -0.0137 | 5.2819
11 | 0.6395 | 0.12903 | -0.0148 | 4.9562
11.5 | 0.6443 | 0.1365 | -0.0155 | 4.7201
12 | 0.657 | 0.14385 | -0.0156 | 4.5673
12.5 | 0.6849 | 0.15408 | -0.0151 | 4.4451
13 | 0.6928 | 0.16151 | -0.0159 | 4.2895
13.5 | 0.6897 | 0.1672 | -0.0176 | 4.125

## 5. Re 50k Mach 0.25 (1)
BIGFOIL.COM POLAR EXPORT
M6_65
NACA M6 (65%) |  |  |  | Cl Max: | 0.654 | at alpha= | 12 | deg
JavaFoil+Calcfoil stall+Eppler ext transition |  |  |  | L/D Max: | 20.734 | at alpha= | 6 | deg
Re: | 50000 |  |  | Cd Min: | 0.00962 | at alpha= | 1 | deg
Mach: | 0.25 |  |  | Cl=0 at alpha= | 3.2797 | deg
|  |  |  | @ Cl=0.1, Cd= | 0.012987
|  |  |  | @ Cl=0.4, Cd= | 0.3264
|  |  |  | @ Cl=0.6, Cd= | 0.3264
alpha (deg) | Cl | Cd | Cm | Cl/Cd
-10.5 | -0.309 | 0.23208 | 0.036 | -1.333
-10 | -0.371 | 0.21274 | 0.035 | -1.742
-9.5 | -0.426 | 0.18104 | 0.035 | -2.355
-9 | -0.477 | 0.15498 | 0.036 | -3.08
-8.5 | -0.523 | 0.13653 | 0.036 | -3.832
-8 | -0.563 | 0.1214 | 0.036 | -4.639
-7.5 | -0.596 | 0.10761 | 0.037 | -5.543
-7 | -0.623 | 0.09815 | 0.037 | -6.343
-6.5 | -0.641 | 0.08533 | 0.037 | -7.513
-6 | -0.652 | 0.07626 | 0.037 | -8.546
-5.5 | -0.654 | 0.06837 | 0.037 | -9.572
-5 | -0.649 | 0.06458 | 0.033 | -10.047
-4.5 | -0.637 | 0.05684 | 0.032 | -11.199
-4 | -0.618 | 0.05221 | 0.038 | -11.846
-3.5 | -0.594 | 0.0473 | 0.04 | -12.557
-3 | -0.564 | 0.04403 | 0.04 | -12.812
-2.5 | -0.53 | 0.04214 | 0.039 | -12.568
-2 | -0.492 | 0.03935 | 0.04 | -12.496
-1.5 | -0.451 | 0.03767 | 0.04 | -11.967
-1 | -0.417 | 0.03587 | 0.042 | -11.615
-0.5 | -0.368 | 0.03472 | 0.044 | -10.61
0 | -0.392 | 0.01014 | 0.046 | -38.665
0.5 | -0.332 | 0.00989 | 0.048 | -33.571
1 | -0.272 | 0.00962 | 0.049 | -28.285
1.5 | -0.212 | 0.01223 | 0.095 | -17.349
2 | -0.152 | 0.01147 | 0.094 | -13.287
2.5 | -0.093 | 0.01173 | 0.093 | -7.915
3 | -0.033 | 0.01205 | 0.093 | -2.777
3.5 | 0.026 | 0.01241 | 0.092 | 2.088
4 | 0.085 | 0.01285 | 0.092 | 6.638
4.5 | 0.144 | 0.01339 | 0.091 | 10.787
5 | 0.204 | 0.01415 | 0.091 | 14.442
5.5 | 0.263 | 0.01477 | 0.09 | 17.836
6 | 0.322 | 0.01551 | 0.089 | 20.734
6.5 | 0.314 | 0.04493 | 0.047 | 6.994
7 | 0.362 | 0.0482 | 0.044 | 7.515
7.5 | 0.399 | 0.05188 | 0.043 | 7.693
8 | 0.444 | 0.05331 | 0.048 | 8.335
8.5 | 0.484 | 0.05836 | 0.043 | 8.29
9 | 0.522 | 0.06373 | 0.04 | 8.192
9.5 | 0.557 | 0.06934 | 0.033 | 8.028
10 | 0.59 | 0.0753 | 0.032 | 7.834
10.5 | 0.621 | 0.07791 | 0.041 | 7.972
11 | 0.639 | 0.08561 | 0.039 | 7.466
11.5 | 0.65 | 0.09412 | 0.037 | 6.91
12 | 0.654 | 0.1033 | 0.035 | 6.331
12.5 | 0.648 | 0.11985 | 0.028 | 5.408
13 | 0.635 | 0.13066 | 0.028 | 4.861
13.5 | 0.614 | 0.1432 | 0.027 | 4.285
14 | 0.584 | 0.16053 | 0.027 | 3.637
14.5 | 0.546 | 0.18306 | 0.026 | 2.984
15 | 0.502 | 0.20389 | 0.025 | 2.461
15.5 | 0.451 | 0.22299 | 0.025 | 2.024
16 | 0.396 | 0.25301 | 0.025 | 1.563
16.5 | 0.335 | 0.29098 | 0.024 | 1.15
17 | 0.267 | 0.3264 | 0.023 | 0.819

## 6. Re 50k Mach 0.25 (2)
BIGFOIL.COM POLAR EXPORT
M6_65
NACA M6 (65%) |  |  |  | Cl Max: | 0.9055 | at alpha= | 8 | deg
XFOIL ncrit=9 |  |  |  | L/D Max: | 31.5423 | at alpha= | 4.5 | deg
Re: | 50000 |  |  | Cd Min: | 0.2498 | at alpha= | -20 | deg
Mach: | 0.25 |  |  | Cl=0 at alpha= | -1.3713 | deg
|  |  |  | @ Cl=0.1, Cd= | 0.022976
|  |  |  | @ Cl=0.4, Cd= | 0.025429
|  |  |  | @ Cl=0.6, Cd= | 0.025284
alpha (deg) | Cl | Cd | Cm | Cl/Cd
-20 | -0.7421 | 0.2498 | 0.0486 | -2.9708
-19.5 | -0.7261 | 0.24357 | 0.0454 | -2.9811
-19 | -0.7137 | 0.23988 | 0.0409 | -2.9752
-18.5 | -0.7118 | 0.24299 | 0.035 | -2.9293
-18 | -0.682 | 0.22529 | 0.035 | -3.0272
-17.5 | -0.6663 | 0.21878 | 0.0322 | -3.0455
-17 | -0.6578 | 0.21592 | 0.0278 | -3.0465
-16.5 | -0.6655 | 0.21936 | 0.0221 | -3.0338
-16 | -0.6243 | 0.19957 | 0.0233 | -3.1282
-15.5 | -0.6156 | 0.19508 | 0.0198 | -3.1556
-15 | -0.6078 | 0.18933 | 0.0165 | -3.2103
-14.5 | -0.5879 | 0.18081 | 0.0154 | -3.2515
-14 | -0.6045 | 0.18209 | 0.0098 | -3.3198
-13.5 | -0.5661 | 0.16773 | 0.011 | -3.3751
-13 | -0.5639 | 0.16217 | 0.008 | -3.4772
-12.5 | -0.5531 | 0.15567 | 0.0064 | -3.553
-12 | -0.5379 | 0.14748 | 0.0055 | -3.6473
-11.5 | -0.5365 | 0.14142 | 0.0033 | -3.7937
-11 | -0.5332 | 0.1352 | 0.0018 | -3.9438
-10.5 | -0.5312 | 0.12912 | 0.0005 | -4.114
-10 | -0.517 | 0.12134 | 0.0006 | -4.2608
-9.5 | -0.5051 | 0.11423 | 0.0009 | -4.4218
-9 | -0.5163 | 0.10932 | 0 | -4.7228
-8.5 | -0.5022 | 0.10187 | 0.0018 | -4.9298
-8 | -0.4862 | 0.09478 | 0.0047 | -5.1298
-7.5 | -0.4749 | 0.08857 | 0.0082 | -5.3619
-7 | -0.4574 | 0.08241 | 0.0129 | -5.5503
-5.5 | -0.3759 | 0.06362 | 0.0245 | -5.9085
-4.5 | -0.5257 | 0.04375 | 0.0033 | -12.016
-4 | -0.499 | 0.03807 | 0.0086 | -13.1074
-3.5 | -0.4667 | 0.03393 | 0.0144 | -13.7548
-3 | -0.4231 | 0.02964 | 0.0178 | -14.2746
-2 | -0.0386 | 0.01877 | -0.0253 | -2.0565
-1.5 | -0.0069 | 0.01865 | -0.0211 | -0.36997
-1 | 0.0199 | 0.0187 | -0.0162 | 1.0642
-0.5 | 0.0381 | 0.01902 | -0.0103 | 2.0032
0 | 0.0475 | 0.01966 | -0.0035 | 2.4161
0.5 | 0.0556 | 0.02055 | 0.0027 | 2.7056
1 | 0.0672 | 0.02164 | 0.0078 | 3.1054
1.5 | 0.1023 | 0.02307 | 0.0078 | 4.4343
2 | 0.2433 | 0.02468 | -0.0117 | 9.8582
2.5 | 0.3859 | 0.02542 | -0.0291 | 15.181
3 | 0.5112 | 0.0255 | -0.041 | 20.0471
3.5 | 0.6057 | 0.02527 | -0.0446 | 23.9691
4 | 0.6694 | 0.02287 | -0.0356 | 29.2698
4.5 | 0.7015 | 0.02224 | -0.0255 | 31.5423
5 | 0.7096 | 0.02259 | -0.0116 | 31.4121
5.5 | 0.7349 | 0.02622 | -0.0047 | 28.0282
6.5 | 0.8275 | 0.03379 | 0.0012 | 24.4895
7 | 0.8662 | 0.03892 | 0.0046 | 22.2559
7.5 | 0.8858 | 0.0445 | 0.01 | 19.9056
8 | 0.9055 | 0.05166 | 0.0142 | 17.5281
8.5 | 0.8965 | 0.05934 | 0.0199 | 15.1079
9 | 0.8777 | 0.06795 | 0.0241 | 12.9169
9.5 | 0.7862 | 0.07981 | 0.0248 | 9.8509
10 | 0.7035 | 0.10097 | 0.008 | 6.9674
10.5 | 0.6431 | 0.12458 | -0.0134 | 5.1621
11 | 0.6361 | 0.1314 | -0.0147 | 4.8409
11.5 | 0.6423 | 0.13909 | -0.0156 | 4.6179
12 | 0.6497 | 0.14609 | -0.0162 | 4.4473
12.5 | 0.6641 | 0.154 | -0.0165 | 4.3123
13 | 0.67 | 0.16077 | -0.0179 | 4.1674

## 7. Re 50k Mach 0.50 (1)
BIGFOIL.COM POLAR EXPORT
M6_65
NACA M6 (65%) |  |  |  | Cl Max: | 0.869 | at alpha= | 20 | deg
JavaFoil+Calcfoil stall+Eppler ext transition |  |  |  | L/D Max: | 17.853 | at alpha= | 5.5 | deg
Re: | 50000 |  |  | Cd Min: | 0.00954 | at alpha= | 1.5 | deg
Mach: | 0.5 |  |  | Cl=0 at alpha= | 3.2803 | deg
|  |  |  | @ Cl=0.1, Cd= | 0.014049
|  |  |  | @ Cl=0.4, Cd= | 0.050893
|  |  |  | @ Cl=0.6, Cd= | 0.34759
alpha (deg) | Cl | Cd | Cm | Cl/Cd
-20 | -1.222 | 0.47832 | 0.063 | -2.555
-19.5 | -1.195 | 0.44622 | 0.062 | -2.679
-19 | -1.169 | 0.42867 | 0.062 | -2.727
-18.5 | -1.144 | 0.42674 | 0.062 | -2.68
-18 | -1.118 | 0.42375 | 0.062 | -2.639
-17.5 | -1.093 | 0.42202 | 0.062 | -2.59
-17 | -1.068 | 0.41727 | 0.062 | -2.559
-16.5 | -1.04 | 0.38649 | 0.06 | -2.691
-16 | -1.015 | 0.39757 | 0.06 | -2.552
-15.5 | -0.989 | 0.39372 | 0.06 | -2.512
-15 | -0.964 | 0.39081 | 0.06 | -2.465
-14.5 | -0.936 | 0.34793 | 0.058 | -2.69
-14 | -0.91 | 0.34496 | 0.058 | -2.639
-13.5 | -0.885 | 0.33993 | 0.058 | -2.602
-13 | -0.859 | 0.33739 | 0.058 | -2.546
-12.5 | -0.833 | 0.33266 | 0.058 | -2.504
-12 | -0.805 | 0.31022 | 0.055 | -2.596
-11.5 | -0.779 | 0.30473 | 0.055 | -2.558
-11 | -0.754 | 0.30155 | 0.055 | -2.499
-10.5 | -0.728 | 0.2985 | 0.055 | -2.437
-10 | -0.702 | 0.29564 | 0.055 | -2.373
-9.5 | -0.675 | 0.27165 | 0.054 | -2.484
-9 | -0.649 | 0.25935 | 0.054 | -2.501
-8.5 | -0.623 | 0.25517 | 0.054 | -2.44
-8 | -0.595 | 0.24789 | 0.05 | -2.401
-7.5 | -0.569 | 0.23814 | 0.05 | -2.39
-7 | -0.543 | 0.23522 | 0.05 | -2.308
-6.5 | -0.517 | 0.24028 | 0.05 | -2.15
-6 | -0.49 | 0.22373 | 0.047 | -2.189
-5.5 | -0.463 | 0.19869 | 0.047 | -2.333
-5 | -0.437 | 0.18276 | 0.047 | -2.392
-4.5 | -0.41 | 0.16761 | 0.043 | -2.449
-4 | -0.384 | 0.16812 | 0.043 | -2.285
-3.5 | -0.358 | 0.08771 | 0.042 | -4.078
-3 | -0.503 | 0.06242 | 0.042 | -8.057
-2.5 | -0.537 | 0.0516 | 0.036 | -10.411
-2 | -0.524 | 0.04411 | 0.045 | -11.87
-1.5 | -0.49 | 0.04138 | 0.043 | -11.851
-1 | -0.465 | 0.03848 | 0.044 | -12.098
-0.5 | -0.411 | 0.03624 | 0.046 | -11.351
0 | -0.436 | 0.01112 | 0.049 | -39.255
0.5 | -0.369 | 0.01064 | 0.052 | -34.715
1 | -0.302 | 0.01025 | 0.053 | -29.485
1.5 | -0.235 | 0.00954 | 0.055 | -24.675
2 | -0.169 | 0.01291 | 0.104 | -13.098
2.5 | -0.103 | 0.01252 | 0.103 | -8.228
3 | -0.037 | 0.01285 | 0.104 | -2.914
3.5 | 0.029 | 0.01338 | 0.103 | 2.151
4 | 0.095 | 0.01399 | 0.102 | 6.757
4.5 | 0.16 | 0.01476 | 0.1 | 10.812
5 | 0.227 | 0.01541 | 0.1 | 14.71
5.5 | 0.292 | 0.01633 | 0.099 | 17.853
6 | 0.297 | 0.04391 | 0.052 | 6.755
6.5 | 0.351 | 0.0473 | 0.05 | 7.412
7 | 0.405 | 0.05126 | 0.048 | 7.894
7.5 | 0.437 | 0.05388 | 0.051 | 8.113
8 | 0.475 | 0.05999 | 0.039 | 7.911
8.5 | 0.507 | 0.0669 | 0.037 | 7.575
9 | 0.525 | 0.07677 | 0.035 | 6.836
9.5 | 0.513 | 0.08382 | 0.043 | 6.116
10 | 0.351 | 0.17608 | 0.034 | 1.996
10.5 | 0.378 | 0.17617 | 0.04 | 2.146
11 | 0.403 | 0.22927 | 0.035 | 1.76
11.5 | 0.43 | 0.24307 | 0.039 | 1.769
12 | 0.456 | 0.24757 | 0.039 | 1.841
12.5 | 0.482 | 0.27338 | 0.041 | 1.763
13 | 0.508 | 0.28786 | 0.041 | 1.765
13.5 | 0.534 | 0.29613 | 0.041 | 1.803
14 | 0.56 | 0.32883 | 0.041 | 1.702
14.5 | 0.586 | 0.34543 | 0.042 | 1.696
15 | 0.612 | 0.34945 | 0.041 | 1.75
15.5 | 0.638 | 0.34681 | 0.042 | 1.839
16 | 0.663 | 0.3511 | 0.041 | 1.889
16.5 | 0.689 | 0.3634 | 0.041 | 1.895
17 | 0.715 | 0.38575 | 0.042 | 1.854
17.5 | 0.741 | 0.39048 | 0.041 | 1.896
18 | 0.766 | 0.39415 | 0.041 | 1.943
18.5 | 0.791 | 0.39486 | 0.04 | 2.003
19 | 0.816 | 0.40671 | 0.04 | 2.007
19.5 | 0.843 | 0.43161 | 0.041 | 1.954
20 | 0.869 | 0.44032 | 0.04 | 1.973

## 8. Re 50k Mach 0.50 (2)
BIGFOIL.COM POLAR EXPORT
M6_65
NACA M6 (65%) |  |  |  | Cl Max: | 0.9219 | at alpha= | 20 | deg
XFOIL ncrit=9 |  |  |  | L/D Max: | 30.046 | at alpha= | 4 | deg
Re: | 50000 |  |  | Cd Min: | 0.28341 | at alpha= | 20 | deg
Mach: | 0.5 |  |  | Cl=0 at alpha= | -1.1098 | deg
|  |  |  | @ Cl=0.1, Cd= | 0.024078
|  |  |  | @ Cl=0.4, Cd= | 0.026454
|  |  |  | @ Cl=0.6, Cd= | 0.027858
alpha (deg) | Cl | Cd | Cm | Cl/Cd
-20 | -0.8116 | 0.27555 | 0.0575 | -2.9454
-19.5 | -0.7978 | 0.27325 | 0.0519 | -2.9197
-19 | -0.7692 | 0.25524 | 0.051 | -3.0136
-18.5 | -0.7502 | 0.2485 | 0.0469 | -3.0189
-18 | -0.7397 | 0.24842 | 0.0408 | -2.9776
-17.5 | -0.7155 | 0.23543 | 0.0384 | -3.0391
-17 | -0.6936 | 0.22642 | 0.0357 | -3.0633
-16.5 | -0.68 | 0.22218 | 0.0311 | -3.0606
-16 | -0.6637 | 0.21481 | 0.0274 | -3.0897
-15.5 | -0.6406 | 0.20515 | 0.0254 | -3.1226
-15 | -0.6427 | 0.20633 | 0.0196 | -3.1149
-14.5 | -0.6076 | 0.1911 | 0.0193 | -3.1795
-14 | -0.6023 | 0.18721 | 0.0151 | -3.2172
-13.5 | -0.5781 | 0.17743 | 0.0138 | -3.2582
-13 | -0.5641 | 0.17006 | 0.0113 | -3.3171
-12.5 | -0.5651 | 0.16712 | 0.0079 | -3.3814
-12 | -0.5448 | 0.15801 | 0.0068 | -3.4479
-11.5 | -0.5302 | 0.15021 | 0.0054 | -3.5297
-11 | -0.5183 | 0.14296 | 0.0041 | -3.6255
-10.5 | -0.5078 | 0.13599 | 0.003 | -3.7341
-10 | -0.5073 | 0.13041 | 0.0016 | -3.89
-9.5 | -0.4869 | 0.12157 | 0.0017 | -4.0051
-9 | -0.4953 | 0.1172 | 0.0016 | -4.2261
-8.5 | -0.4617 | 0.10746 | 0.0037 | -4.2965
-8 | -0.4651 | 0.10233 | 0.0056 | -4.5451
-7.5 | -0.4401 | 0.09452 | 0.0081 | -4.6562
-7 | -0.4148 | 0.08728 | 0.0114 | -4.7525
-6.5 | -0.3763 | 0.08031 | 0.0164 | -4.6856
-5.5 | -0.5197 | 0.06421 | -0.0109 | -8.0938
-5 | -0.529 | 0.0567 | -0.01 | -9.3298
-4.5 | -0.5267 | 0.05045 | -0.0052 | -10.44
-4 | -0.5134 | 0.04459 | 0.0009 | -11.5138
-3.5 | -0.4965 | 0.03944 | 0.0076 | -12.5887
-3 | -0.471 | 0.03511 | 0.0144 | -13.415
-2.5 | -0.4344 | 0.03113 | 0.0196 | -13.9544
-2 | -0.3819 | 0.02791 | 0.0228 | -13.6833
-1.5 | -0.016 | 0.0199 | -0.0237 | -0.80402
-1 | 0.0045 | 0.02021 | -0.017 | 0.22266
-0.5 | 0.0146 | 0.02087 | -0.0094 | 0.69957
0 | 0.0234 | 0.02177 | -0.0023 | 1.0749
0.5 | 0.035 | 0.02286 | 0.0036 | 1.5311
1 | 0.1209 | 0.02447 | -0.005 | 4.9407
1.5 | 0.2661 | 0.0258 | -0.023 | 10.314
2 | 0.4134 | 0.02652 | -0.0389 | 15.5882
2.5 | 0.5147 | 0.02726 | -0.0449 | 18.8811
3 | 0.6017 | 0.02787 | -0.046 | 21.5895
3.5 | 0.6823 | 0.02515 | -0.0357 | 27.1292
4 | 0.7184 | 0.02391 | -0.0216 | 30.046
4.5 | 0.732 | 0.02577 | -0.0079 | 28.4051
5 | 0.77 | 0.02939 | -0.0016 | 26.1994
5.5 | 0.8106 | 0.03352 | 0.0036 | 24.1826
6 | 0.8394 | 0.03903 | 0.009 | 21.5065
6.5 | 0.8483 | 0.04515 | 0.0153 | 18.7885
7 | 0.8317 | 0.05205 | 0.0214 | 15.9789
7.5 | 0.7967 | 0.06013 | 0.0258 | 13.2496
8 | 0.7422 | 0.06973 | 0.026 | 10.6439
8.5 | 0.7063 | 0.08214 | 0.0195 | 8.5987
9 | 0.6955 | 0.09323 | 0.0153 | 7.46
9.5 | 0.6672 | 0.10589 | 0.0072 | 6.3009
10 | 0.6748 | 0.11579 | 0.0052 | 5.8278
10.5 | 0.6479 | 0.13576 | -0.0128 | 4.7724
11 | 0.6323 | 0.14075 | -0.0146 | 4.4924
11.5 | 0.6576 | 0.15117 | -0.0158 | 4.3501
12 | 0.6743 | 0.15989 | -0.0168 | 4.2173
12.5 | 0.6737 | 0.16555 | -0.0184 | 4.0695
13 | 0.7002 | 0.1762 | -0.0195 | 3.9739
13.5 | 0.7102 | 0.18339 | -0.0213 | 3.8726
14 | 0.7212 | 0.19056 | -0.0234 | 3.7846
14.5 | 0.7351 | 0.19794 | -0.0257 | 3.7138
15 | 0.7411 | 0.20302 | -0.0294 | 3.6504
15.5 | 0.7554 | 0.21036 | -0.0326 | 3.591
16 | 0.7729 | 0.21867 | -0.0355 | 3.5345
16.5 | 0.8041 | 0.23266 | -0.0366 | 3.4561
17 | 0.8079 | 0.23434 | -0.0425 | 3.4476
17.5 | 0.8291 | 0.24425 | -0.0455 | 3.3945
18 | 0.8503 | 0.25326 | -0.0486 | 3.3574
18.5 | 0.8637 | 0.25902 | -0.0541 | 3.3345
19 | 0.8855 | 0.26825 | -0.0575 | 3.301
19.5 | 0.9044 | 0.27737 | -0.062 | 3.2606
20 | 0.9219 | 0.28341 | -0.0673 | 3.2529

## 9. Re 100k Mach 0.00 (1)
BIGFOIL.COM POLAR EXPORT
M6_65
NACA M6 (65%) |  |  |  | Cl Max: | 0.704 | at alpha= | 13.5 | deg
JavaFoil+Calcfoil stall+Eppler ext transition |  |  |  | L/D Max: | 33.645 | at alpha= | 8.5 | deg
Re: | 100000 |  |  | Cd Min: | 0.00713 | at alpha= | 0.5 | deg
Mach: | 0 |  |  | Cl=0 at alpha= | 3.2845 | deg
|  |  |  | @ Cl=0.1, Cd= | 0.0096185
|  |  |  | @ Cl=0.4, Cd= | 0.013388
|  |  |  | @ Cl=0.6, Cd= | 0.22111
alpha (deg) | Cl | Cd | Cm | Cl/Cd
-12.5 | -0.57 | 0.17044 | 0.035 | -3.346
-12 | -0.592 | 0.15791 | 0.036 | -3.746
-11.5 | -0.612 | 0.1441 | 0.036 | -4.248
-11 | -0.632 | 0.13283 | 0.036 | -4.756
-10.5 | -0.65 | 0.1218 | 0.036 | -5.339
-10 | -0.667 | 0.11547 | 0.036 | -5.778
-9.5 | -0.682 | 0.10679 | 0.036 | -6.387
-9 | -0.695 | 0.09731 | 0.036 | -7.138
-8.5 | -0.704 | 0.0897 | 0.037 | -7.852
-8 | -0.711 | 0.08251 | 0.037 | -8.615
-7.5 | -0.714 | 0.07539 | 0.037 | -9.467
-7 | -0.713 | 0.07004 | 0.037 | -10.177
-6.5 | -0.708 | 0.06349 | 0.037 | -11.146
-6 | -0.698 | 0.05833 | 0.037 | -11.969
-5.5 | -0.683 | 0.05414 | 0.032 | -12.624
-5 | -0.666 | 0.05043 | 0.038 | -13.21
-4.5 | -0.644 | 0.04633 | 0.039 | -13.901
-4 | -0.618 | 0.04299 | 0.041 | -14.379
-3.5 | -0.588 | 0.04094 | 0.038 | -14.353
-3 | -0.554 | 0.03854 | 0.039 | -14.382
-2.5 | -0.518 | 0.03658 | 0.039 | -14.166
-2 | -0.479 | 0.03485 | 0.04 | -13.758
-1.5 | -0.439 | 0.03359 | 0.041 | -13.056
-1 | -0.404 | 0.03229 | 0.043 | -12.508
-0.5 | -0.357 | 0.03141 | 0.045 | -11.374
0 | -0.382 | 0.00733 | 0.048 | -52.146
0.5 | -0.324 | 0.00713 | 0.048 | -45.387
1 | -0.266 | 0.00967 | 0.093 | -27.451
1.5 | -0.207 | 0.00973 | 0.092 | -21.304
2 | -0.149 | 0.00821 | 0.092 | -18.156
2.5 | -0.091 | 0.0084 | 0.091 | -10.811
3 | -0.033 | 0.00864 | 0.091 | -3.792
3.5 | 0.025 | 0.00917 | 0.09 | 2.756
4 | 0.083 | 0.00951 | 0.09 | 8.759
4.5 | 0.141 | 0.00988 | 0.089 | 14.275
5 | 0.199 | 0.01028 | 0.088 | 19.334
5.5 | 0.256 | 0.01191 | 0.087 | 21.516
6 | 0.313 | 0.01243 | 0.087 | 25.199
6.5 | 0.37 | 0.01302 | 0.086 | 28.443
7 | 0.427 | 0.01372 | 0.085 | 31.113
7.5 | 0.389 | 0.0472 | 0.044 | 8.239
8 | 0.52 | 0.01563 | 0.083 | 33.267
8.5 | 0.566 | 0.01683 | 0.081 | 33.645
9 | 0.514 | 0.05646 | 0.045 | 9.098
9.5 | 0.55 | 0.06178 | 0.041 | 8.895
10 | 0.582 | 0.06718 | 0.032 | 8.671
10.5 | 0.614 | 0.07245 | 0.031 | 8.482
11 | 0.645 | 0.07388 | 0.042 | 8.736
11.5 | 0.666 | 0.08024 | 0.04 | 8.299
12 | 0.682 | 0.08682 | 0.038 | 7.861
12.5 | 0.694 | 0.09371 | 0.037 | 7.409
13 | 0.701 | 0.10177 | 0.035 | 6.892
13.5 | 0.704 | 0.10913 | 0.034 | 6.45
14 | 0.7 | 0.1199 | 0.027 | 5.84
14.5 | 0.694 | 0.12866 | 0.026 | 5.398
15 | 0.685 | 0.13813 | 0.025 | 4.958
15.5 | 0.672 | 0.14726 | 0.025 | 4.564
16 | 0.656 | 0.15933 | 0.025 | 4.12
16.5 | 0.638 | 0.17099 | 0.024 | 3.733
17 | 0.618 | 0.18015 | 0.024 | 3.433
17.5 | 0.597 | 0.19353 | 0.023 | 3.086
18 | 0.575 | 0.20688 | 0.023 | 2.78
18.5 | 0.552 | 0.22111 | 0.023 | 2.498

## 10. Re 100k Mach 0.00 (2)
BIGFOIL.COM POLAR EXPORT
M6_65
NACA M6 (65%) |  |  |  | Cl Max: | 0.881 | at alpha= | 9.8 | deg
Wind Tunnel (UIUC Low-Speed Airfoil Test Program, Vol 2) |  |  |  | L/D Max: | 37.2185 | at alpha= | 5.19 | deg
Re: | 100000 |  |  | Cd Min: | 0.0117 | at alpha= | -0.92 | deg
Mach: | 0 |  |  | Cl=0 at alpha= | -0.52609 | deg
|  |  |  | @ Cl=0.1, Cd= | 0.013
|  |  |  | @ Cl=0.4, Cd= | 0.014067
|  |  |  | @ Cl=0.6, Cd= | 0.016389
alpha (deg) | Cl | Cd | Cm | Cl/Cd
-5.54 | -0.497 | 0.0497 |  | -10
-4.01 | -0.351 | 0.0271 |  | -12.952
-2.47 | -0.227 | 0.0186 |  | -12.2043
-0.92 | -0.018 | 0.0117 |  | -1.5385
0.59 | 0.051 | 0.013 |  | 3.9231
2.16 | 0.316 | 0.013 |  | 24.3077
3.67 | 0.442 | 0.0146 |  | 30.274
5.19 | 0.562 | 0.0151 |  | 37.2185
6.75 | 0.677 | 0.019 |  | 35.6316
8.26 | 0.786 | 0.0284 |  | 27.6761
9.8 | 0.881 | 0.0429 |  | 20.5361

## 11. Re 100k Mach 0.00 (3)
BIGFOIL.COM POLAR EXPORT
M6_65
NACA M6 (65%) |  |  |  | Cl Max: | 0.9 | at alpha= | 11.67 | deg
Wind Tunnel (UIUC Low-Speed Airfoil Test Program, Vol 2) |  |  |  | L/D Max: |  | at alpha= |  | deg
Re: | 100000 |  |  | Cd Min: |  | at alpha= |  | deg
Mach: | 0 |  |  | Cl=0 at alpha= | -0.40484 | deg
@ Cl=0.1, Cd=
@ Cl=0.4, Cd=
@ Cl=0.6, Cd=
alpha (deg) | Cl | Cd | Cm | Cl/Cd
-6.7 | -0.605 |  | -0.027
-6.65 | -0.594 |  | -0.027
-5.64 | -0.506 |  | -0.027
-5.28 | -0.471 |  | -0.027
-4.63 | -0.417 |  | -0.027
-4.35 | -0.393 |  | -0.027
-3.56 | -0.333 |  | -0.027
-3.29 | -0.308 |  | -0.027
-2.68 | -0.261 |  | -0.027
-2.23 | -0.22 |  | -0.027
-1.63 | -0.175 |  | -0.027
-1.18 | -0.136 |  | -0.027
-0.55 | -0.01 |  | -0.027
-0.1 | 0.021 |  | -0.027
0.5 | 0.023 |  | -0.027
0.76 | 0.075 |  | -0.027
1.44 | 0.185 |  | -0.027
1.85 | 0.264 |  | -0.027
2.53 | 0.322 |  | -0.027
2.95 | 0.37 |  | -0.027
3.46 | 0.398 |  | -0.027
4.04 | 0.455 |  | -0.027
4.58 | 0.486 |  | -0.027
5.01 | 0.533 |  | -0.027
5.5 | 0.559 |  | -0.027
6.11 | 0.619 |  | -0.027
6.64 | 0.646 |  | -0.027
6.97 | 0.679 |  | -0.027
7.55 | 0.709 |  | -0.027
8.05 | 0.756 |  | -0.027
8.68 | 0.788 |  | -0.027
9.11 | 0.827 |  | -0.027
9.54 | 0.842 |  | -0.027
10.14 | 0.883 |  | -0.027
10.59 | 0.889 |  | -0.027
11.13 | 0.888 |  | -0.027
11.67 | 0.9 |  | -0.027
11.93 | 0.896 |  | -0.027
12.65 | 0.836 |  | -0.027
13.11 | 0.876 |  | -0.027
13.56 | 0.84 |  | -0.027
14.03 | 0.834 |  | -0.027
14.69 | 0.862 |  | -0.027
14.95 | 0.826 |  | -0.027
15.62 | 0.822 |  | -0.027
16 | 0.83 |  | -0.027
16.58 | 0.825 |  | -0.027
17.08 | 0.815 |  | -0.027
17.99 | 0.852 |  | -0.027

## 12. Re 100k Mach 0.00 (4)
BIGFOIL.COM POLAR EXPORT
M6_65
NACA M6 (65%) |  |  |  | Cl Max: | 0.944 | at alpha= | 9 | deg
XFOIL ncrit=9 |  |  |  | L/D Max: | 45.8952 | at alpha= | 4.5 | deg
Re: | 100000 |  |  | Cd Min: | 0.24203 | at alpha= | -20 | deg
Mach: | 0 |  |  | Cl=0 at alpha= | -1.625 | deg
|  |  |  | @ Cl=0.1, Cd= | 0.015481
|  |  |  | @ Cl=0.4, Cd= | 0.014407
|  |  |  | @ Cl=0.6, Cd= | 0.014313
alpha (deg) | Cl | Cd | Cm | Cl/Cd
-20 | -0.7196 | 0.24203 | 0.0453 | -2.9732
-19.5 | -0.705 | 0.23627 | 0.0418 | -2.9839
-19 | -0.6928 | 0.23224 | 0.0372 | -2.9831
-18.5 | -0.6875 | 0.23159 | 0.0316 | -2.9686
-18 | -0.6874 | 0.23127 | 0.0263 | -2.9723
-17.5 | -0.6515 | 0.21155 | 0.0282 | -3.0797
-17 | -0.6363 | 0.20485 | 0.0261 | -3.1062
-16.5 | -0.6227 | 0.19853 | 0.0234 | -3.1366
-16 | -0.6108 | 0.19244 | 0.0202 | -3.174
-15.5 | -0.6103 | 0.1902 | 0.0147 | -3.2087
-15 | -0.6141 | 0.18767 | 0.009 | -3.2722
-14.5 | -0.5798 | 0.17254 | 0.0117 | -3.3604
-14 | -0.5671 | 0.16576 | 0.01 | -3.4212
-13.5 | -0.5582 | 0.15937 | 0.0075 | -3.5025
-13 | -0.5631 | 0.15504 | 0.002 | -3.632
-12.5 | -0.5716 | 0.15064 | -0.0042 | -3.7945
-12 | -0.5422 | 0.13841 | -0.0009 | -3.9173
-11.5 | -0.531 | 0.13156 | -0.0018 | -4.0362
-11 | -0.5448 | 0.12648 | -0.0087 | -4.3074
-10.5 | -0.5409 | 0.1174 | -0.0104 | -4.6073
-10 | -0.5216 | 0.11033 | -0.0087 | -4.7276
-9.5 | -0.5292 | 0.10363 | -0.0133 | -5.1066
-9 | -0.5724 | 0.09719 | -0.0235 | -5.8895
-8.5 | -0.5346 | 0.0882 | -0.0176 | -6.0612
-8 | -0.5603 | 0.08163 | -0.0194 | -6.8639
-7.5 | -0.588 | 0.07449 | -0.0193 | -7.8937
-7 | -0.5744 | 0.06849 | -0.016 | -8.3866
-6.5 | -0.5745 | 0.06258 | -0.0125 | -9.1802
-5.5 | -0.5606 | 0.05177 | -0.0031 | -10.8287
-5 | -0.5505 | 0.04706 | 0.0027 | -11.6978
-4 | -0.4989 | 0.03152 | 0.0151 | -15.828
-3.5 | -0.4627 | 0.02668 | 0.0207 | -17.3426
-3 | -0.4214 | 0.02336 | 0.0248 | -18.0394
-2.5 | -0.3791 | 0.02129 | 0.0276 | -17.8065
-2 | -0.0237 | 0.01446 | -0.0262 | -1.639
-1.5 | 0.0079 | 0.0143 | -0.0222 | 0.55245
-1 | 0.0334 | 0.01431 | -0.0174 | 2.334
-0.5 | 0.0413 | 0.01472 | -0.01 | 2.8057
0 | 0.0621 | 0.01549 | -0.0064 | 4.009
0.5 | 0.1827 | 0.01546 | -0.0207 | 11.8176
1 | 0.3033 | 0.01496 | -0.0339 | 20.2741
1.5 | 0.4117 | 0.01434 | -0.0442 | 28.7099
2 | 0.4987 | 0.01398 | -0.0495 | 35.6724
2.5 | 0.5517 | 0.01415 | -0.0479 | 38.9894
3 | 0.5887 | 0.01427 | -0.042 | 41.2544
3.5 | 0.6231 | 0.0144 | -0.0361 | 43.2708
4 | 0.6593 | 0.01467 | -0.0314 | 44.9421
4.5 | 0.6921 | 0.01508 | -0.026 | 45.8952
5 | 0.7027 | 0.01783 | -0.0175 | 39.4111
5.5 | 0.7308 | 0.02007 | -0.0122 | 36.4126
6 | 0.7658 | 0.02213 | -0.0083 | 34.6046
6.5 | 0.8084 | 0.02481 | -0.0056 | 32.5836
7 | 0.8522 | 0.02829 | -0.0035 | 30.1237
7.5 | 0.8888 | 0.03122 | 0.0003 | 28.4689
8 | 0.9196 | 0.03635 | 0.0039 | 25.2985
8.5 | 0.9376 | 0.0411 | 0.0101 | 22.8127
9 | 0.944 | 0.04732 | 0.0165 | 19.9493
9.5 | 0.9367 | 0.05444 | 0.023 | 17.2061
10 | 0.9124 | 0.06366 | 0.0286 | 14.3324
10.5 | 0.7938 | 0.08097 | 0.0274 | 9.8036
11 | 0.691 | 0.11505 | 0.0005 | 6.0061
11.5 | 0.7157 | 0.12262 | 0.0032 | 5.8367
12 | 0.734 | 0.12999 | 0.0049 | 5.6466
12.5 | 0.699 | 0.13836 | -0.0039 | 5.052
13 | 0.7017 | 0.1473 | -0.0062 | 4.7637
13.5 | 0.7074 | 0.1544 | -0.0083 | 4.5816
14 | 0.7037 | 0.1633 | -0.0125 | 4.3092

## 13. Re 100k Mach 0.10 (1)
BIGFOIL.COM POLAR EXPORT
M6_65
NACA M6 (65%) |  |  |  | Cl Max: | 0.693 | at alpha= | 13.5 | deg
JavaFoil+Calcfoil stall+Eppler ext transition |  |  |  | L/D Max: | 33.39 | at alpha= | 8.5 | deg
Re: | 100000 |  |  | Cd Min: | 0.00717 | at alpha= | 0.5 | deg
Mach: | 0.1 |  |  | Cl=0 at alpha= | 3.2845 | deg
|  |  |  | @ Cl=0.1, Cd= | 0.0096348
|  |  |  | @ Cl=0.4, Cd= | 0.013419
|  |  |  | @ Cl=0.6, Cd= | 0.23799
alpha (deg) | Cl | Cd | Cm | Cl/Cd
-12 | -0.549 | 0.16238 | 0.035 | -3.379
-11.5 | -0.572 | 0.15226 | 0.036 | -3.76
-11 | -0.596 | 0.14402 | 0.036 | -4.136
-10.5 | -0.618 | 0.13167 | 0.036 | -4.691
-10 | -0.638 | 0.11625 | 0.036 | -5.489
-9.5 | -0.657 | 0.1135 | 0.036 | -5.786
-9 | -0.673 | 0.09913 | 0.036 | -6.787
-8.5 | -0.686 | 0.09056 | 0.037 | -7.575
-8 | -0.696 | 0.08292 | 0.037 | -8.391
-7.5 | -0.702 | 0.07587 | 0.037 | -9.248
-7 | -0.704 | 0.07094 | 0.037 | -9.917
-6.5 | -0.701 | 0.06473 | 0.037 | -10.826
-6 | -0.694 | 0.06 | 0.038 | -11.559
-5.5 | -0.681 | 0.05488 | 0.032 | -12.402
-5 | -0.665 | 0.05101 | 0.038 | -13.034
-4.5 | -0.644 | 0.04698 | 0.039 | -13.704
-4 | -0.619 | 0.0434 | 0.04 | -14.253
-3.5 | -0.589 | 0.04143 | 0.038 | -14.212
-3 | -0.556 | 0.03892 | 0.039 | -14.287
-2.5 | -0.52 | 0.03668 | 0.039 | -14.178
-2 | -0.481 | 0.03493 | 0.04 | -13.782
-1.5 | -0.441 | 0.03353 | 0.041 | -13.139
-1 | -0.406 | 0.03237 | 0.043 | -12.54
-0.5 | -0.359 | 0.03145 | 0.045 | -11.417
0 | -0.384 | 0.00735 | 0.048 | -52.272
0.5 | -0.325 | 0.00717 | 0.049 | -45.406
1 | -0.267 | 0.00968 | 0.093 | -27.577
1.5 | -0.208 | 0.00974 | 0.093 | -21.392
2 | -0.15 | 0.00822 | 0.092 | -18.211
2.5 | -0.091 | 0.00842 | 0.092 | -10.84
3 | -0.033 | 0.00866 | 0.091 | -3.801
3.5 | 0.025 | 0.0092 | 0.091 | 2.761
4 | 0.084 | 0.00953 | 0.09 | 8.779
4.5 | 0.142 | 0.00991 | 0.089 | 14.3
5 | 0.2 | 0.01031 | 0.089 | 19.374
5.5 | 0.257 | 0.01192 | 0.088 | 21.595
6 | 0.315 | 0.01248 | 0.087 | 25.224
6.5 | 0.372 | 0.01307 | 0.086 | 28.454
7 | 0.429 | 0.01378 | 0.085 | 31.096
7.5 | 0.39 | 0.0474 | 0.044 | 8.238
8 | 0.522 | 0.01576 | 0.083 | 33.13
8.5 | 0.568 | 0.017 | 0.082 | 33.39
9 | 0.515 | 0.05686 | 0.045 | 9.06
9.5 | 0.551 | 0.06197 | 0.041 | 8.893
10 | 0.584 | 0.06751 | 0.032 | 8.649
10.5 | 0.615 | 0.07274 | 0.031 | 8.46
11 | 0.645 | 0.07451 | 0.042 | 8.66
11.5 | 0.665 | 0.08115 | 0.04 | 8.192
12 | 0.68 | 0.08784 | 0.038 | 7.74
12.5 | 0.687 | 0.09803 | 0.028 | 7.009
13 | 0.692 | 0.10482 | 0.028 | 6.606
13.5 | 0.693 | 0.11383 | 0.027 | 6.086
14 | 0.688 | 0.12218 | 0.027 | 5.633
14.5 | 0.679 | 0.13137 | 0.026 | 5.171
15 | 0.666 | 0.13971 | 0.026 | 4.77
15.5 | 0.65 | 0.15098 | 0.025 | 4.304
16 | 0.631 | 0.16127 | 0.025 | 3.91
16.5 | 0.609 | 0.1741 | 0.024 | 3.497
17 | 0.585 | 0.19056 | 0.024 | 3.072
17.5 | 0.561 | 0.20269 | 0.023 | 2.766
18 | 0.535 | 0.21764 | 0.023 | 2.459
18.5 | 0.509 | 0.23799 | 0.023 | 2.14

## 14. Re 100k Mach 0.10 (2)
BIGFOIL.COM POLAR EXPORT
M6_65
NACA M6 (65%) |  |  |  | Cl Max: | 0.9407 | at alpha= | 9 | deg
XFOIL ncrit=9 |  |  |  | L/D Max: | 45.768 | at alpha= | 4.5 | deg
Re: | 100000 |  |  | Cd Min: | 0.2427 | at alpha= | -20 | deg
Mach: | 0.1 |  |  | Cl=0 at alpha= | -1.52 | deg
|  |  |  | @ Cl=0.1, Cd= | 0.015522
|  |  |  | @ Cl=0.4, Cd= | 0.014416
|  |  |  | @ Cl=0.6, Cd= | 0.014353
alpha (deg) | Cl | Cd | Cm | Cl/Cd
-20 | -0.7218 | 0.2427 | 0.0457 | -2.974
-19.5 | -0.7071 | 0.23694 | 0.0421 | -2.9843
-19 | -0.6953 | 0.23335 | 0.0373 | -2.9796
-18.5 | -0.6903 | 0.23285 | 0.0317 | -2.9646
-17.5 | -0.6525 | 0.21196 | 0.0286 | -3.0784
-17 | -0.6373 | 0.20535 | 0.0263 | -3.1035
-16.5 | -0.6237 | 0.19902 | 0.0236 | -3.1339
-16 | -0.6118 | 0.193 | 0.0203 | -3.1699
-15.5 | -0.6126 | 0.19128 | 0.0146 | -3.2026
-15 | -0.6157 | 0.18856 | 0.0089 | -3.2653
-14.5 | -0.5793 | 0.17291 | 0.012 | -3.3503
-14 | -0.567 | 0.16618 | 0.0102 | -3.412
-13.5 | -0.5582 | 0.15984 | 0.0075 | -3.4922
-13 | -0.565 | 0.15596 | 0.0016 | -3.6227
-12.5 | -0.5726 | 0.15143 | -0.0044 | -3.7813
-12 | -0.5397 | 0.1388 | -0.0004 | -3.8883
-11.5 | -0.5302 | 0.13204 | -0.0018 | -4.0154
-11 | -0.5465 | 0.12732 | -0.0093 | -4.2923
-10.5 | -0.5328 | 0.11767 | -0.0087 | -4.5279
-10 | -0.5194 | 0.11083 | -0.0085 | -4.6865
-9.5 | -0.5316 | 0.10435 | -0.0144 | -5.0944
-9 | -0.5753 | 0.09817 | -0.0238 | -5.8602
-8.5 | -0.5293 | 0.08893 | -0.0169 | -5.9519
-8 | -0.5637 | 0.08241 | -0.0201 | -6.8402
-7.5 | -0.5754 | 0.07482 | -0.019 | -7.6905
-7 | -0.5808 | 0.06971 | -0.0165 | -8.3317
-6.5 | -0.5844 | 0.06452 | -0.0125 | -9.0577
-5.5 | -0.5597 | 0.0522 | -0.0035 | -10.7222
-5 | -0.5502 | 0.04741 | 0.0024 | -11.6051
-4 | -0.5003 | 0.03192 | 0.0147 | -15.6736
-3.5 | -0.465 | 0.02698 | 0.0205 | -17.235
-3 | -0.4241 | 0.02358 | 0.0247 | -17.9856
-2.5 | -0.3819 | 0.02146 | 0.0276 | -17.7959
-1.5 | 0.0078 | 0.01434 | -0.0224 | 0.54393
-1 | 0.033 | 0.01436 | -0.0174 | 2.2981
-0.5 | 0.0398 | 0.0148 | -0.0099 | 2.6892
0 | 0.0686 | 0.01554 | -0.0077 | 4.4144
0.5 | 0.1892 | 0.01547 | -0.0219 | 12.2301
1 | 0.3095 | 0.01495 | -0.035 | 20.7023
1.5 | 0.4197 | 0.0143 | -0.0454 | 29.3497
2 | 0.5008 | 0.01403 | -0.0495 | 35.6949
2.5 | 0.5549 | 0.01421 | -0.0479 | 39.05
3 | 0.5912 | 0.01432 | -0.0418 | 41.2849
3.5 | 0.626 | 0.01445 | -0.036 | 43.3218
4 | 0.6622 | 0.01473 | -0.0311 | 44.9559
4.5 | 0.6943 | 0.01517 | -0.0255 | 45.768
5 | 0.7047 | 0.01809 | -0.017 | 38.9552
5.5 | 0.7337 | 0.02027 | -0.0118 | 36.1963
6 | 0.7694 | 0.02238 | -0.0079 | 34.3789
6.5 | 0.8125 | 0.0251 | -0.0052 | 32.3705
7 | 0.8563 | 0.02865 | -0.003 | 29.8883
7.5 | 0.8923 | 0.03172 | 0.001 | 28.1305
8 | 0.921 | 0.03687 | 0.005 | 24.9797
8.5 | 0.9371 | 0.04194 | 0.0113 | 22.3438
9 | 0.9407 | 0.04833 | 0.0179 | 19.4641
9.5 | 0.9303 | 0.05543 | 0.0244 | 16.7833
10 | 0.9019 | 0.06441 | 0.03 | 14.0025
10.5 | 0.6909 | 0.10758 | 0.0019 | 6.4222
11 | 0.6896 | 0.11578 | 0.0004 | 5.9561
11.5 | 0.7187 | 0.12335 | 0.0038 | 5.8265
12 | 0.7357 | 0.13083 | 0.0052 | 5.6233
12.5 | 0.6956 | 0.13922 | -0.0045 | 4.9964
13 | 0.7056 | 0.14809 | -0.0055 | 4.7647
13.5 | 0.7041 | 0.15518 | -0.0091 | 4.5373
14 | 0.7059 | 0.16409 | -0.0122 | 4.3019

## 15. Re 100k Mach 0.25 (1)
BIGFOIL.COM POLAR EXPORT
M6_65
NACA M6 (65%) |  |  |  | Cl Max: | 0.655 | at alpha= | 12 | deg
JavaFoil+Calcfoil stall+Eppler ext transition |  |  |  | L/D Max: | 32.176 | at alpha= | 8 | deg
Re: | 100000 |  |  | Cd Min: | 0.00726 | at alpha= | 0.5 | deg
Mach: | 0.25 |  |  | Cl=0 at alpha= | 3.2833 | deg
|  |  |  | @ Cl=0.1, Cd= | 0.009771
|  |  |  | @ Cl=0.4, Cd= | 0.27249
|  |  |  | @ Cl=0.6, Cd= | 0.27249
alpha (deg) | Cl | Cd | Cm | Cl/Cd
-10.5 | -0.309 | 0.18652 | 0.036 | -1.659
-10 | -0.371 | 0.16545 | 0.036 | -2.24
-9.5 | -0.426 | 0.14443 | 0.036 | -2.953
-9 | -0.477 | 0.12871 | 0.037 | -3.71
-8.5 | -0.523 | 0.1098 | 0.037 | -4.766
-8 | -0.563 | 0.10201 | 0.038 | -5.522
-7.5 | -0.597 | 0.09002 | 0.038 | -6.627
-7 | -0.623 | 0.08258 | 0.038 | -7.541
-6.5 | -0.641 | 0.07285 | 0.038 | -8.801
-6 | -0.652 | 0.06466 | 0.038 | -10.081
-5.5 | -0.655 | 0.05958 | 0.039 | -10.987
-5 | -0.649 | 0.05518 | 0.038 | -11.769
-4.5 | -0.637 | 0.04999 | 0.038 | -12.75
-4 | -0.619 | 0.04599 | 0.04 | -13.452
-3.5 | -0.594 | 0.04209 | 0.041 | -14.119
-3 | -0.564 | 0.03939 | 0.042 | -14.331
-2.5 | -0.53 | 0.03764 | 0.04 | -14.07
-2 | -0.492 | 0.03555 | 0.041 | -13.835
-1.5 | -0.451 | 0.03409 | 0.041 | -13.227
-1 | -0.417 | 0.03273 | 0.043 | -12.736
-0.5 | -0.369 | 0.03172 | 0.046 | -11.628
0 | -0.394 | 0.00748 | 0.049 | -52.741
0.5 | -0.334 | 0.00726 | 0.049 | -46.058
1 | -0.274 | 0.00973 | 0.096 | -28.173
1.5 | -0.214 | 0.00978 | 0.095 | -21.854
2 | -0.154 | 0.00831 | 0.095 | -18.486
2.5 | -0.094 | 0.00852 | 0.094 | -10.998
3 | -0.034 | 0.00877 | 0.094 | -3.853
3.5 | 0.026 | 0.00932 | 0.093 | 2.799
4 | 0.086 | 0.00968 | 0.092 | 8.873
4.5 | 0.146 | 0.01007 | 0.092 | 14.449
5 | 0.205 | 0.01164 | 0.091 | 17.605
5.5 | 0.264 | 0.01215 | 0.09 | 21.733
6 | 0.323 | 0.01276 | 0.089 | 25.324
6.5 | 0.382 | 0.01341 | 0.088 | 28.461
7 | 0.439 | 0.01416 | 0.087 | 31.01
7.5 | 0.399 | 0.04813 | 0.044 | 8.299
8 | 0.531 | 0.01651 | 0.085 | 32.176
8.5 | 0.573 | 0.01852 | 0.083 | 30.939
9 | 0.523 | 0.05867 | 0.043 | 8.918
9.5 | 0.557 | 0.06416 | 0.034 | 8.678
10 | 0.59 | 0.06933 | 0.033 | 8.51
10.5 | 0.622 | 0.0717 | 0.043 | 8.682
11 | 0.64 | 0.07837 | 0.041 | 8.171
11.5 | 0.652 | 0.08572 | 0.039 | 7.601
12 | 0.655 | 0.09301 | 0.037 | 7.041
12.5 | 0.648 | 0.10454 | 0.029 | 6.2
13 | 0.635 | 0.11358 | 0.028 | 5.593
13.5 | 0.614 | 0.127 | 0.027 | 4.832
14 | 0.584 | 0.13772 | 0.027 | 4.239
14.5 | 0.546 | 0.15542 | 0.026 | 3.515
15 | 0.502 | 0.16698 | 0.025 | 3.005
15.5 | 0.451 | 0.18763 | 0.025 | 2.405
16 | 0.396 | 0.20834 | 0.025 | 1.899
16.5 | 0.335 | 0.23814 | 0.025 | 1.405
17 | 0.267 | 0.27249 | 0.024 | 0.981

## 16. Re 100k Mach 0.25 (2)
BIGFOIL.COM POLAR EXPORT
M6_65
NACA M6 (65%) |  |  |  | Cl Max: | 0.9284 | at alpha= | 8.5 | deg
XFOIL ncrit=9 |  |  |  | L/D Max: | 44.9502 | at alpha= | 4 | deg
Re: | 100000 |  |  | Cd Min: | 0.24652 | at alpha= | -20 | deg
Mach: | 0.25 |  |  | Cl=0 at alpha= | -1.51 | deg
|  |  |  | @ Cl=0.1, Cd= | 0.015728
|  |  |  | @ Cl=0.4, Cd= | 0.014559
|  |  |  | @ Cl=0.6, Cd= | 0.014564
alpha (deg) | Cl | Cd | Cm | Cl/Cd
-20 | -0.7344 | 0.24652 | 0.0479 | -2.9791
-19.5 | -0.7192 | 0.24116 | 0.0437 | -2.9823
-19 | -0.7103 | 0.24021 | 0.0378 | -2.957
-18.5 | -0.7058 | 0.23994 | 0.0323 | -2.9416
-18 | -0.6765 | 0.22214 | 0.0328 | -3.0454
-17.5 | -0.6594 | 0.21464 | 0.0307 | -3.0721
-17 | -0.6441 | 0.20818 | 0.0279 | -3.094
-16.5 | -0.6299 | 0.20183 | 0.0247 | -3.1209
-16 | -0.6194 | 0.19694 | 0.0204 | -3.1451
-15.5 | -0.625 | 0.19707 | 0.0141 | -3.1715
-15 | -0.5964 | 0.18274 | 0.0145 | -3.2637
-14.5 | -0.5793 | 0.17513 | 0.0134 | -3.3078
-14 | -0.5676 | 0.16855 | 0.0109 | -3.3675
-13.5 | -0.562 | 0.16316 | 0.007 | -3.4445
-13 | -0.5739 | 0.16075 | 0 | -3.5701
-12.5 | -0.549 | 0.14867 | 0.0012 | -3.6927
-12 | -0.5319 | 0.14103 | 0.0011 | -3.7715
-11.5 | -0.5322 | 0.13527 | -0.003 | -3.9344
-11 | -0.5543 | 0.13171 | -0.0116 | -4.2085
-10.5 | -0.5152 | 0.12002 | -0.0057 | -4.2926
-10 | -0.5148 | 0.11357 | -0.0089 | -4.5329
-9.5 | -0.5464 | 0.10857 | -0.0195 | -5.0327
-9 | -0.5096 | 0.09883 | -0.0126 | -5.1563
-8.5 | -0.5295 | 0.0921 | -0.0195 | -5.7492
-8 | -0.5355 | 0.08391 | -0.0203 | -6.3818
-7.5 | -0.5464 | 0.07811 | -0.0187 | -6.9953
-7 | -0.5619 | 0.07132 | -0.0175 | -7.8786
-6.5 | -0.5621 | 0.06543 | -0.014 | -8.5909
-6 | -0.5602 | 0.05974 | -0.0099 | -9.3773
-5 | -0.5564 | 0.05002 | 0.0014 | -11.1236
-4 | -0.507 | 0.03376 | 0.0126 | -15.0178
-3.5 | -0.4762 | 0.02861 | 0.0191 | -16.6445
-3 | -0.4385 | 0.02482 | 0.0243 | -17.6672
-2.5 | -0.3972 | 0.02241 | 0.0277 | -17.7242
-2 | -0.3523 | 0.02068 | 0.0306 | -17.0358
-1.5 | 0.0072 | 0.01456 | -0.023 | 0.49451
-1 | 0.0302 | 0.01466 | -0.0175 | 2.06
-0.5 | 0.0309 | 0.01526 | -0.009 | 2.0249
0 | 0.1018 | 0.01574 | -0.0144 | 6.4676
0.5 | 0.2236 | 0.0155 | -0.028 | 14.4258
1 | 0.3463 | 0.01484 | -0.0409 | 23.3356
1.5 | 0.4494 | 0.0143 | -0.0493 | 31.4266
2 | 0.5217 | 0.01422 | -0.051 | 36.6878
2.5 | 0.5699 | 0.01452 | -0.0477 | 39.2493
3 | 0.6043 | 0.01457 | -0.0406 | 41.4756
3.5 | 0.6415 | 0.01476 | -0.035 | 43.4621
4 | 0.6774 | 0.01507 | -0.0296 | 44.9502
4.5 | 0.701 | 0.01611 | -0.0219 | 43.5133
5 | 0.7177 | 0.01924 | -0.0146 | 37.3025
5.5 | 0.7495 | 0.02155 | -0.0095 | 34.7796
6 | 0.791 | 0.02415 | -0.0062 | 32.7536
6.5 | 0.8348 | 0.02678 | -0.0028 | 31.1725
7 | 0.8758 | 0.03082 | 0.0006 | 28.4166
7.5 | 0.9074 | 0.0347 | 0.0052 | 26.1499
8 | 0.9245 | 0.04027 | 0.0111 | 22.9575
8.5 | 0.9284 | 0.0463 | 0.018 | 20.0518
9 | 0.9174 | 0.05337 | 0.0249 | 17.1894
9.5 | 0.8885 | 0.06067 | 0.0311 | 14.6448
10 | 0.8467 | 0.06838 | 0.0357 | 12.3823
10.5 | 0.8146 | 0.07832 | 0.0341 | 10.4009
11 | 0.7173 | 0.11938 | 0.0051 | 6.0085
11.5 | 0.7019 | 0.12692 | 0.0009 | 5.5303
12 | 0.6829 | 0.13526 | -0.0046 | 5.0488
12.5 | 0.6833 | 0.14328 | -0.0069 | 4.769
13 | 0.7219 | 0.15262 | -0.003 | 4.73
13.5 | 0.6933 | 0.15887 | -0.0117 | 4.3639

## 17. Re 100k Mach 0.50 (1)
BIGFOIL.COM POLAR EXPORT
M6_65
NACA M6 (65%) |  |  |  | Cl Max: | 0.869 | at alpha= | 20 | deg
JavaFoil+Calcfoil stall+Eppler ext transition |  |  |  | L/D Max: | 26.925 | at alpha= | 7.5 | deg
Re: | 100000 |  |  | Cd Min: | 0.00745 | at alpha= | 1 | deg
Mach: | 0.5 |  |  | Cl=0 at alpha= | 3.2836 | deg
|  |  |  | @ Cl=0.1, Cd= | 0.010447
|  |  |  | @ Cl=0.4, Cd= | 0.046892
|  |  |  | @ Cl=0.6, Cd= | 0.26488
alpha (deg) | Cl | Cd | Cm | Cl/Cd
-20 | -1.222 | 0.37827 | 0.063 | -3.231
-19.5 | -1.196 | 0.35213 | 0.063 | -3.395
-19 | -1.169 | 0.34883 | 0.062 | -3.351
-18.5 | -1.144 | 0.34066 | 0.062 | -3.357
-18 | -1.118 | 0.326 | 0.062 | -3.431
-17.5 | -1.093 | 0.32309 | 0.062 | -3.383
-17 | -1.068 | 0.31846 | 0.062 | -3.353
-16.5 | -1.04 | 0.30638 | 0.06 | -3.395
-16 | -1.015 | 0.30248 | 0.06 | -3.354
-15.5 | -0.989 | 0.29856 | 0.06 | -3.313
-15 | -0.964 | 0.29533 | 0.06 | -3.262
-14.5 | -0.936 | 0.27237 | 0.058 | -3.437
-14 | -0.91 | 0.26138 | 0.058 | -3.483
-13.5 | -0.885 | 0.25678 | 0.058 | -3.445
-13 | -0.859 | 0.25391 | 0.059 | -3.383
-12.5 | -0.833 | 0.24957 | 0.059 | -3.338
-12 | -0.805 | 0.24338 | 0.055 | -3.309
-11.5 | -0.779 | 0.2271 | 0.056 | -3.432
-11 | -0.754 | 0.22395 | 0.056 | -3.365
-10.5 | -0.728 | 0.22092 | 0.056 | -3.293
-10 | -0.702 | 0.21807 | 0.056 | -3.217
-9.5 | -0.675 | 0.20135 | 0.054 | -3.351
-9 | -0.649 | 0.1996 | 0.054 | -3.25
-8.5 | -0.623 | 0.19598 | 0.054 | -3.177
-8 | -0.595 | 0.19013 | 0.051 | -3.131
-7.5 | -0.569 | 0.18227 | 0.051 | -3.123
-7 | -0.543 | 0.17963 | 0.051 | -3.023
-6.5 | -0.517 | 0.18247 | 0.05 | -2.831
-6 | -0.49 | 0.16839 | 0.047 | -2.908
-5.5 | -0.464 | 0.14659 | 0.047 | -3.162
-5 | -0.437 | 0.13635 | 0.047 | -3.207
-4.5 | -0.41 | 0.12966 | 0.044 | -3.166
-4 | -0.384 | 0.1203 | 0.043 | -3.193
-3.5 | -0.358 | 0.07131 | 0.043 | -5.018
-3 | -0.503 | 0.05244 | 0.043 | -9.592
-2.5 | -0.537 | 0.04384 | 0.036 | -12.255
-2 | -0.524 | 0.03894 | 0.047 | -13.453
-1.5 | -0.49 | 0.0369 | 0.044 | -13.289
-1 | -0.466 | 0.03456 | 0.045 | -13.472
-0.5 | -0.412 | 0.03296 | 0.047 | -12.487
0 | -0.44 | 0.00813 | 0.051 | -54.072
0.5 | -0.372 | 0.00773 | 0.053 | -48.165
1 | -0.305 | 0.00745 | 0.055 | -40.993
1.5 | -0.238 | 0.01006 | 0.106 | -23.661
2 | -0.171 | 0.01019 | 0.106 | -16.812
2.5 | -0.104 | 0.00901 | 0.105 | -11.585
3 | -0.038 | 0.00958 | 0.104 | -3.936
3.5 | 0.029 | 0.00999 | 0.104 | 2.906
4 | 0.096 | 0.01042 | 0.103 | 9.174
4.5 | 0.162 | 0.01087 | 0.102 | 14.895
5 | 0.228 | 0.01263 | 0.101 | 18.037
5.5 | 0.293 | 0.01339 | 0.1 | 21.9
6 | 0.358 | 0.01426 | 0.099 | 25.104
6.5 | 0.351 | 0.04348 | 0.052 | 8.08
7 | 0.405 | 0.04724 | 0.049 | 8.571
7.5 | 0.515 | 0.01913 | 0.094 | 26.925
8 | 0.477 | 0.05479 | 0.05 | 8.712
8.5 | 0.507 | 0.06112 | 0.037 | 8.292
9 | 0.525 | 0.06894 | 0.035 | 7.614
9.5 | 0.513 | 0.07629 | 0.044 | 6.724
10 | 0.351 | 0.13851 | 0.034 | 2.537
10.5 | 0.378 | 0.1385 | 0.04 | 2.73
11 | 0.403 | 0.18016 | 0.036 | 2.239
11.5 | 0.43 | 0.19552 | 0.039 | 2.199
12 | 0.456 | 0.1995 | 0.039 | 2.285
12.5 | 0.482 | 0.20784 | 0.041 | 2.32
13 | 0.508 | 0.22374 | 0.041 | 2.271
13.5 | 0.534 | 0.22601 | 0.041 | 2.363
14 | 0.56 | 0.24993 | 0.041 | 2.239
14.5 | 0.586 | 0.26272 | 0.042 | 2.231
15 | 0.612 | 0.26673 | 0.041 | 2.293
15.5 | 0.638 | 0.27363 | 0.042 | 2.331
16 | 0.663 | 0.27785 | 0.041 | 2.387
16.5 | 0.689 | 0.2881 | 0.041 | 2.39
17 | 0.715 | 0.2962 | 0.042 | 2.415
17.5 | 0.741 | 0.30086 | 0.041 | 2.461
18 | 0.766 | 0.30486 | 0.041 | 2.512
18.5 | 0.791 | 0.32106 | 0.04 | 2.464
19 | 0.816 | 0.32723 | 0.04 | 2.494
19.5 | 0.843 | 0.32966 | 0.041 | 2.558
20 | 0.869 | 0.3533 | 0.04 | 2.459

## 18. Re 100k Mach 0.50 (2)
BIGFOIL.COM POLAR EXPORT
M6_65
NACA M6 (65%) |  |  |  | Cl Max: | 0.9207 | at alpha= | 20 | deg
XFOIL ncrit=9 |  |  |  | L/D Max: | 43.5374 | at alpha= | 3.5 | deg
Re: | 100000 |  |  | Cd Min: | 0.27976 | at alpha= | 20 | deg
Mach: | 0.5 |  |  | Cl=0 at alpha= | -0.99851 | deg
|  |  |  | @ Cl=0.1, Cd= | 0.016559
|  |  |  | @ Cl=0.4, Cd= | 0.01517
|  |  |  | @ Cl=0.6, Cd= | 0.015665
alpha (deg) | Cl | Cd | Cm | Cl/Cd
-20 | -0.8038 | 0.27376 | 0.055 | -2.9361
-19.5 | -0.7864 | 0.2666 | 0.0503 | -2.9497
-19 | -0.7611 | 0.25165 | 0.0491 | -3.0244
-18.5 | -0.7412 | 0.24381 | 0.0457 | -3.0401
-18 | -0.7219 | 0.23645 | 0.0419 | -3.0531
-17.5 | -0.7032 | 0.22945 | 0.0378 | -3.0647
-17 | -0.6876 | 0.22487 | 0.0325 | -3.0578
-16.5 | -0.6813 | 0.22441 | 0.0261 | -3.036
-16 | -0.6525 | 0.20885 | 0.0253 | -3.1243
-15.5 | -0.631 | 0.19996 | 0.0235 | -3.1556
-15 | -0.6138 | 0.19292 | 0.0202 | -3.1816
-14.5 | -0.6037 | 0.18848 | 0.0151 | -3.203
-14 | -0.6083 | 0.18778 | 0.0087 | -3.2394
-13.5 | -0.5701 | 0.1716 | 0.01 | -3.3223
-13 | -0.5524 | 0.16384 | 0.0082 | -3.3716
-12.5 | -0.5427 | 0.15785 | 0.0045 | -3.4381
-12 | -0.5571 | 0.15657 | -0.003 | -3.5582
-11.5 | -0.5161 | 0.14247 | 0.0004 | -3.6225
-11 | -0.5179 | 0.13761 | -0.0044 | -3.7635
-10.5 | -0.5088 | 0.12934 | -0.0067 | -3.9338
-10 | -0.4884 | 0.12121 | -0.0064 | -4.0294
-9.5 | -0.5113 | 0.11784 | -0.0143 | -4.3389
-9 | -0.4757 | 0.10713 | -0.0104 | -4.4404
-8.5 | -0.479 | 0.10031 | -0.0134 | -4.7752
-8 | -0.5063 | 0.09572 | -0.0204 | -5.2894
-7.5 | -0.4918 | 0.0877 | -0.0188 | -5.6078
-7 | -0.4775 | 0.07997 | -0.0169 | -5.971
-6.5 | -0.4917 | 0.07355 | -0.0164 | -6.6852
-6 | -0.5087 | 0.06777 | -0.0132 | -7.5063
-5.5 | -0.5309 | 0.06231 | -0.0091 | -8.5203
-4 | -0.5198 | 0.04004 | 0.0034 | -12.982
-3.5 | -0.5068 | 0.03488 | 0.0119 | -14.5298
-3 | -0.4874 | 0.03047 | 0.0197 | -15.9961
-2.5 | -0.4567 | 0.02686 | 0.0263 | -17.003
-2 | -0.4158 | 0.02434 | 0.0311 | -17.083
-1.5 | -0.3055 | 0.02118 | 0.0233 | -14.424
-1 | -0.0003 | 0.01638 | -0.0161 | -0.018315
-0.5 | 0.1004 | 0.01656 | -0.0253 | 6.0628
0 | 0.2374 | 0.01603 | -0.0399 | 14.8097
0.5 | 0.3704 | 0.01527 | -0.0527 | 24.2567
1 | 0.4686 | 0.01494 | -0.0579 | 31.3655
1.5 | 0.5329 | 0.01517 | -0.0562 | 35.1285
2 | 0.585 | 0.01564 | -0.0521 | 37.4041
2.5 | 0.627 | 0.01571 | -0.0446 | 39.9109
3 | 0.6674 | 0.01583 | -0.0371 | 42.1605
3.5 | 0.704 | 0.01617 | -0.0293 | 43.5374
4 | 0.7203 | 0.01825 | -0.0191 | 39.4685
4.5 | 0.7465 | 0.0209 | -0.0114 | 35.7177
5 | 0.785 | 0.02359 | -0.0052 | 33.2768
5.5 | 0.8295 | 0.02676 | -0.0001 | 30.9978
6 | 0.8672 | 0.03091 | 0.0058 | 28.0556
6.5 | 0.891 | 0.03572 | 0.0125 | 24.944
7 | 0.891 | 0.04137 | 0.0208 | 21.5373
7.5 | 0.8676 | 0.04729 | 0.0293 | 18.3464
8 | 0.8275 | 0.05353 | 0.0367 | 15.4586
8.5 | 0.7817 | 0.06207 | 0.0371 | 12.5938
9 | 0.7414 | 0.07431 | 0.0302 | 9.9771
9.5 | 0.7142 | 0.088 | 0.0221 | 8.1159
10 | 0.7111 | 0.09848 | 0.0194 | 7.2208
11 | 0.6572 | 0.13199 | -0.0044 | 4.9792
11.5 | 0.6634 | 0.13992 | -0.0062 | 4.7413
12 | 0.7038 | 0.15047 | -0.0036 | 4.6773
12.5 | 0.6843 | 0.15599 | -0.0098 | 4.3868
13 | 0.6911 | 0.16408 | -0.013 | 4.212
13.5 | 0.7307 | 0.17621 | -0.011 | 4.1468
14 | 0.7126 | 0.17981 | -0.019 | 3.9631
14.5 | 0.7557 | 0.19407 | -0.0168 | 3.894
15 | 0.7404 | 0.19618 | -0.0257 | 3.7741
16 | 0.772 | 0.21262 | -0.0328 | 3.6309
16.5 | 0.7907 | 0.22072 | -0.0361 | 3.5824
17 | 0.8213 | 0.23535 | -0.0362 | 3.4897
17.5 | 0.8238 | 0.23736 | -0.045 | 3.4707
18 | 0.8447 | 0.24591 | -0.0482 | 3.435
18.5 | 0.8747 | 0.26256 | -0.0485 | 3.3314
19 | 0.8817 | 0.26368 | -0.0572 | 3.3438
19.5 | 0.8995 | 0.27095 | -0.0631 | 3.3198
20 | 0.9207 | 0.27976 | -0.0667 | 3.291

## 19. Re 250k Mach 0.00 (1)
BIGFOIL.COM POLAR EXPORT
M6_65
NACA M6 (65%) |  |  |  | Cl Max: | 0.706 | at alpha= | 13.5 | deg
JavaFoil+Calcfoil stall+Eppler ext transition |  |  |  | L/D Max: | 43.649 | at alpha= | 9 | deg
Re: | 250000 |  |  | Cd Min: | 0.00559 | at alpha= | 2 | deg
Mach: | 0 |  |  | Cl=0 at alpha= | 3.2845 | deg
|  |  |  | @ Cl=0.1, Cd= | 0.0068928
|  |  |  | @ Cl=0.4, Cd= | 0.01058
|  |  |  | @ Cl=0.6, Cd= | 0.19052
alpha (deg) | Cl | Cd | Cm | Cl/Cd
-12.5 | -0.571 | 0.13922 | 0.037 | -4.099
-12 | -0.592 | 0.12713 | 0.037 | -4.655
-11.5 | -0.612 | 0.11758 | 0.037 | -5.208
-11 | -0.632 | 0.11002 | 0.037 | -5.744
-10.5 | -0.651 | 0.1024 | 0.038 | -6.352
-10 | -0.667 | 0.09214 | 0.038 | -7.244
-9.5 | -0.682 | 0.08825 | 0.038 | -7.732
-9 | -0.695 | 0.08064 | 0.038 | -8.617
-8.5 | -0.705 | 0.07524 | 0.038 | -9.366
-8 | -0.711 | 0.06889 | 0.038 | -10.323
-7.5 | -0.714 | 0.06478 | 0.039 | -11.024
-7 | -0.713 | 0.05864 | 0.039 | -12.163
-6.5 | -0.708 | 0.05445 | 0.039 | -13.004
-6 | -0.699 | 0.05075 | 0.039 | -13.766
-5.5 | -0.685 | 0.04737 | 0.039 | -14.453
-5 | -0.667 | 0.04459 | 0.041 | -14.955
-4.5 | -0.645 | 0.04099 | 0.042 | -15.734
-4 | -0.62 | 0.03828 | 0.045 | -16.185
-3.5 | -0.588 | 0.03661 | 0.039 | -16.057
-3 | -0.555 | 0.03466 | 0.04 | -16
-2.5 | -0.519 | 0.03304 | 0.041 | -15.695
-2 | -0.48 | 0.03163 | 0.043 | -15.177
-1.5 | -0.44 | 0.03038 | 0.046 | -14.475
-1 | -0.502 | 0.00756 | 0.095 | -66.49
-0.5 | -0.444 | 0.00755 | 0.095 | -58.809
0 | -0.383 | 0.0076 | 0.094 | -50.384
0.5 | -0.325 | 0.00756 | 0.094 | -42.959
1 | -0.266 | 0.00755 | 0.093 | -35.288
1.5 | -0.208 | 0.00756 | 0.093 | -27.49
2 | -0.15 | 0.00559 | 0.092 | -26.773
2.5 | -0.091 | 0.00575 | 0.092 | -15.866
3 | -0.033 | 0.00595 | 0.091 | -5.529
3.5 | 0.025 | 0.00654 | 0.09 | 3.877
4 | 0.084 | 0.00681 | 0.09 | 12.266
4.5 | 0.142 | 0.00711 | 0.089 | 19.921
5 | 0.2 | 0.00741 | 0.089 | 26.961
5.5 | 0.257 | 0.00941 | 0.088 | 27.307
6 | 0.314 | 0.00983 | 0.087 | 31.99
6.5 | 0.372 | 0.01029 | 0.086 | 36.119
7 | 0.429 | 0.01088 | 0.085 | 39.386
7.5 | 0.473 | 0.01147 | 0.084 | 41.285
8 | 0.524 | 0.01235 | 0.084 | 42.436
8.5 | 0.572 | 0.01316 | 0.082 | 43.484
9 | 0.618 | 0.01416 | 0.081 | 43.649
9.5 | 0.659 | 0.01549 | 0.08 | 42.556
10 | 0.69 | 0.01815 | 0.078 | 38.034
10.5 | 0.619 | 0.06525 | 0.042 | 9.484
11 | 0.703 | 0.03883 | 0.067 | 18.103
11.5 | 0.671 | 0.0722 | 0.045 | 9.287
12 | 0.685 | 0.07891 | 0.042 | 8.686
12.5 | 0.697 | 0.08504 | 0.04 | 8.192
13 | 0.703 | 0.09178 | 0.038 | 7.663
13.5 | 0.706 | 0.09843 | 0.037 | 7.171
14 | 0.7 | 0.10641 | 0.027 | 6.582
14.5 | 0.695 | 0.1138 | 0.027 | 6.104
15 | 0.685 | 0.12148 | 0.026 | 5.639
15.5 | 0.672 | 0.12903 | 0.026 | 5.209
16 | 0.656 | 0.13642 | 0.025 | 4.812
16.5 | 0.638 | 0.14737 | 0.025 | 4.332
17 | 0.619 | 0.15479 | 0.024 | 3.996
17.5 | 0.597 | 0.16637 | 0.023 | 3.59
18 | 0.575 | 0.17579 | 0.024 | 3.272
18.5 | 0.553 | 0.19052 | 0.024 | 2.9

## 20. Re 250k Mach 0.00 (2)
BIGFOIL.COM POLAR EXPORT
M6_65
NACA M6 (65%) |  |  |  | Cl Max: | 1.0261 | at alpha= | 10 | deg
XFOIL ncrit=9 |  |  |  | L/D Max: | 59.2944 | at alpha= | 3.5 | deg
Re: | 250000 |  |  | Cd Min: | 0.24072 | at alpha= | -20 | deg
Mach: | 0 |  |  | Cl=0 at alpha= | -0.93219 | deg
|  |  |  | @ Cl=0.1, Cd= | 0.0099239
|  |  |  | @ Cl=0.4, Cd= | 0.0093451
|  |  |  | @ Cl=0.6, Cd= | 0.010314
alpha (deg) | Cl | Cd | Cm | Cl/Cd
-20 | -0.7182 | 0.24072 | 0.0455 | -2.9835
-19.5 | -0.7035 | 0.2345 | 0.0419 | -3
-19 | -0.6909 | 0.22911 | 0.0369 | -3.0156
-18 | -0.663 | 0.21477 | 0.0316 | -3.087
-17.5 | -0.6487 | 0.20869 | 0.0293 | -3.1084
-17 | -0.6351 | 0.20245 | 0.0264 | -3.1371
-16.5 | -0.6222 | 0.19594 | 0.0234 | -3.1755
-16 | -0.613 | 0.19004 | 0.0187 | -3.2256
-15.5 | -0.6113 | 0.18492 | 0.0135 | -3.3058
-15 | -0.6038 | 0.17809 | 0.0097 | -3.3904
-14.5 | -0.5805 | 0.1682 | 0.0115 | -3.4512
-14 | -0.5688 | 0.16173 | 0.0099 | -3.517
-13.5 | -0.5592 | 0.15512 | 0.0076 | -3.605
-13 | -0.5523 | 0.14801 | 0.0045 | -3.7315
-12.5 | -0.5522 | 0.1412 | -0.0006 | -3.9108
-12 | -0.5534 | 0.13379 | -0.0064 | -4.1363
-11.5 | -0.5399 | 0.12515 | -0.0038 | -4.314
-11 | -0.5323 | 0.11841 | -0.0052 | -4.4954
-10.5 | -0.5281 | 0.11137 | -0.0076 | -4.7419
-10 | -0.5272 | 0.10387 | -0.0108 | -5.0756
-9.5 | -0.5355 | 0.0951 | -0.0188 | -5.6309
-9 | -0.5549 | 0.08544 | -0.0285 | -6.4946
-8.5 | -0.5775 | 0.0786 | -0.0269 | -7.3473
-8 | -0.606 | 0.06825 | -0.024 | -8.8791
-7.5 | -0.6001 | 0.0618 | -0.0206 | -9.7104
-7 | -0.5935 | 0.05681 | -0.0166 | -10.4471
-6.5 | -0.5873 | 0.05118 | -0.0116 | -11.4752
-6 | -0.5933 | 0.04475 | -0.0025 | -13.2581
-5.5 | -0.5746 | 0.0393 | 0.0019 | -14.6209
-5 | -0.5562 | 0.03565 | 0.0081 | -15.6017
-4.5 | -0.5445 | 0.03134 | 0.016 | -17.374
-4 | -0.5179 | 0.02635 | 0.0241 | -19.6546
-3.5 | -0.4625 | 0.01966 | 0.025 | -23.5249
-3 | -0.3828 | 0.01734 | 0.0203 | -22.0761
-2.5 | -0.302 | 0.01539 | 0.0156 | -19.6231
-2 | -0.2223 | 0.01338 | 0.0106 | -16.6143
-1.5 | -0.1518 | 0.01189 | 0.0078 | -12.767
-1 | -0.0244 | 0.00935 | -0.0059 | -2.6096
-0.5 | 0.1555 | 0.01018 | -0.0304 | 15.275
0 | 0.2683 | 0.00965 | -0.0428 | 27.8031
0.5 | 0.3792 | 0.00931 | -0.0547 | 40.7304
1 | 0.4325 | 0.0094 | -0.0541 | 46.0106
1.5 | 0.4755 | 0.00956 | -0.0512 | 49.7385
2 | 0.5133 | 0.00974 | -0.0472 | 52.7002
2.5 | 0.552 | 0.00997 | -0.0435 | 55.3661
3 | 0.5919 | 0.01023 | -0.0403 | 57.8592
3.5 | 0.6303 | 0.01063 | -0.0368 | 59.2944
4 | 0.6666 | 0.01131 | -0.0331 | 58.939
4.5 | 0.6903 | 0.01356 | -0.0278 | 50.9071
5 | 0.7246 | 0.01477 | -0.0238 | 49.0589
5.5 | 0.7608 | 0.01571 | -0.0201 | 48.4278
6 | 0.7923 | 0.01731 | -0.0157 | 45.7712
6.5 | 0.8287 | 0.01849 | -0.012 | 44.8188
7 | 0.8626 | 0.02029 | -0.0083 | 42.5136
7.5 | 0.8985 | 0.02184 | -0.0047 | 41.1401
8 | 0.9318 | 0.02427 | -0.0013 | 38.3931
8.5 | 0.9647 | 0.0267 | 0.0028 | 36.1311
9 | 0.995 | 0.02929 | 0.0069 | 33.9706
9.5 | 1.0136 | 0.03499 | 0.0115 | 28.9683
10 | 1.0261 | 0.03849 | 0.0177 | 26.6589
10.5 | 1.0219 | 0.04438 | 0.0247 | 23.0261
11 | 0.9982 | 0.05149 | 0.0321 | 19.3863
11.5 | 0.9553 | 0.05814 | 0.0389 | 16.431
12 | 0.91 | 0.06742 | 0.0376 | 13.4975
12.5 | 0.8461 | 0.08536 | 0.0262 | 9.9121
13 | 0.7353 | 0.12942 | 0.0043 | 5.6815
13.5 | 0.7151 | 0.14421 | -0.0071 | 4.9587
14 | 0.7182 | 0.15289 | -0.0105 | 4.6975
14.5 | 0.7398 | 0.1568 | -0.0069 | 4.7181
15 | 0.7373 | 0.1687 | -0.0119 | 4.3705

## 21. Re 250k Mach 0.10 (1)
BIGFOIL.COM POLAR EXPORT
M6_65
NACA M6 (65%) |  |  |  | Cl Max: | 0.693 | at alpha= | 13 | deg
JavaFoil+Calcfoil stall+Eppler ext transition |  |  |  | L/D Max: | 43.311 | at alpha= | 9 | deg
Re: | 250000 |  |  | Cd Min: | 0.00559 | at alpha= | 2 | deg
Mach: | 0.1 |  |  | Cl=0 at alpha= | 3.2845 | deg
|  |  |  | @ Cl=0.1, Cd= | 0.00692
|  |  |  | @ Cl=0.4, Cd= | 0.010619
|  |  |  | @ Cl=0.6, Cd= | 0.18421
alpha (deg) | Cl | Cd | Cm | Cl/Cd
-12 | -0.549 | 0.13101 | 0.037 | -4.189
-11.5 | -0.573 | 0.11938 | 0.037 | -4.797
-11 | -0.596 | 0.11513 | 0.038 | -5.176
-10.5 | -0.618 | 0.10215 | 0.038 | -6.049
-10 | -0.638 | 0.0974 | 0.038 | -6.555
-9.5 | -0.657 | 0.09048 | 0.037 | -7.26
-9 | -0.673 | 0.08182 | 0.038 | -8.226
-8.5 | -0.686 | 0.07448 | 0.038 | -9.215
-8 | -0.696 | 0.06947 | 0.039 | -10.021
-7.5 | -0.702 | 0.06539 | 0.039 | -10.737
-7 | -0.704 | 0.06006 | 0.039 | -11.72
-6.5 | -0.701 | 0.05563 | 0.039 | -12.604
-6 | -0.694 | 0.05164 | 0.04 | -13.44
-5.5 | -0.682 | 0.04819 | 0.039 | -14.148
-5 | -0.665 | 0.04461 | 0.04 | -14.916
-4.5 | -0.645 | 0.0415 | 0.042 | -15.535
-4 | -0.62 | 0.03879 | 0.044 | -15.98
-3.5 | -0.589 | 0.03673 | 0.039 | -16.034
-3 | -0.556 | 0.03473 | 0.04 | -16.013
-2.5 | -0.52 | 0.03307 | 0.041 | -15.737
-2 | -0.482 | 0.03174 | 0.042 | -15.183
-1.5 | -0.442 | 0.03038 | 0.046 | -14.544
-1 | -0.408 | 0.0289 | 0.051 | -14.13
-0.5 | -0.446 | 0.00755 | 0.095 | -59.049
0 | -0.385 | 0.00761 | 0.095 | -50.576
0.5 | -0.326 | 0.00757 | 0.094 | -43.127
1 | -0.268 | 0.00755 | 0.094 | -35.43
1.5 | -0.209 | 0.00759 | 0.093 | -27.539
2 | -0.15 | 0.00559 | 0.093 | -26.871
2.5 | -0.092 | 0.00576 | 0.092 | -15.909
3 | -0.033 | 0.00596 | 0.092 | -5.544
3.5 | 0.025 | 0.00655 | 0.091 | 3.887
4 | 0.084 | 0.00684 | 0.09 | 12.271
4.5 | 0.142 | 0.00713 | 0.09 | 19.972
5 | 0.201 | 0.00743 | 0.089 | 26.991
5.5 | 0.258 | 0.00942 | 0.088 | 27.396
6 | 0.316 | 0.00986 | 0.087 | 32.026
6.5 | 0.373 | 0.01034 | 0.087 | 36.124
7 | 0.431 | 0.01094 | 0.086 | 39.376
7.5 | 0.475 | 0.01155 | 0.085 | 41.176
8 | 0.526 | 0.01244 | 0.084 | 42.284
8.5 | 0.574 | 0.01328 | 0.083 | 43.255
9 | 0.62 | 0.01431 | 0.082 | 43.311
9.5 | 0.66 | 0.0157 | 0.08 | 42.032
10 | 0.684 | 0.02001 | 0.077 | 34.158
10.5 | 0.62 | 0.06556 | 0.042 | 9.452
11 | 0.663 | 0.05958 | 0.055 | 11.127
11.5 | 0.668 | 0.07341 | 0.044 | 9.104
12 | 0.682 | 0.07974 | 0.042 | 8.558
12.5 | 0.687 | 0.08771 | 0.029 | 7.836
13 | 0.693 | 0.09407 | 0.029 | 7.363
13.5 | 0.693 | 0.10092 | 0.028 | 6.866
14 | 0.688 | 0.10758 | 0.027 | 6.399
14.5 | 0.679 | 0.11514 | 0.027 | 5.901
15 | 0.666 | 0.12218 | 0.026 | 5.455
15.5 | 0.65 | 0.13081 | 0.025 | 4.969
16 | 0.631 | 0.13929 | 0.025 | 4.527
16.5 | 0.609 | 0.14863 | 0.025 | 4.097
17 | 0.585 | 0.15921 | 0.024 | 3.677
17.5 | 0.561 | 0.17031 | 0.024 | 3.292
18 | 0.535 | 0.18421 | 0.024 | 2.906

## 22. Re 250k Mach 0.10 (2)
BIGFOIL.COM POLAR EXPORT
M6_65
NACA M6 (65%) |  |  |  | Cl Max: | 1.0202 | at alpha= | 10 | deg
XFOIL ncrit=9 |  |  |  | L/D Max: | 59.1776 | at alpha= | 3.5 | deg
Re: | 250000 |  |  | Cd Min: | 0.16959 | at alpha= | 15 | deg
Mach: | 0.1 |  |  | Cl=0 at alpha= | -0.93842 | deg
|  |  |  | @ Cl=0.1, Cd= | 0.0098933
|  |  |  | @ Cl=0.4, Cd= | 0.0093657
|  |  |  | @ Cl=0.6, Cd= | 0.010328
alpha (deg) | Cl | Cd | Cm | Cl/Cd
-8 | -0.6001 | 0.0685 | -0.0248 | -8.7606
-7.5 | -0.5943 | 0.06286 | -0.0212 | -9.4543
-7 | -0.5895 | 0.0577 | -0.0172 | -10.2166
-6.5 | -0.5848 | 0.05184 | -0.0124 | -11.2809
-6 | -0.5923 | 0.04513 | -0.0034 | -13.1243
-5.5 | -0.5736 | 0.03983 | 0.0011 | -14.4012
-5 | -0.5561 | 0.03609 | 0.0074 | -15.4087
-4.5 | -0.5452 | 0.0317 | 0.0154 | -17.1987
-3.5 | -0.4627 | 0.01987 | 0.0244 | -23.2864
-3 | -0.3825 | 0.01746 | 0.0197 | -21.9072
-2.5 | -0.3012 | 0.01557 | 0.015 | -19.3449
-2 | -0.2207 | 0.0134 | 0.01 | -16.4701
-1.5 | -0.1502 | 0.01192 | 0.0073 | -12.6007
-1 | -0.0225 | 0.00931 | -0.0064 | -2.4168
-0.5 | 0.1602 | 0.01018 | -0.0313 | 15.7367
0 | 0.2763 | 0.00964 | -0.0443 | 28.6618
0.5 | 0.3833 | 0.00933 | -0.0553 | 41.0825
1 | 0.4348 | 0.00944 | -0.0542 | 46.0593
1.5 | 0.4778 | 0.00959 | -0.0513 | 49.8227
2 | 0.5156 | 0.00978 | -0.0472 | 52.7198
2.5 | 0.5547 | 0.00999 | -0.0436 | 55.5255
3 | 0.5948 | 0.01027 | -0.0403 | 57.9163
3.5 | 0.6332 | 0.0107 | -0.0367 | 59.1776
4 | 0.6694 | 0.01141 | -0.033 | 58.6678
4.5 | 0.6932 | 0.01369 | -0.0276 | 50.6355
5 | 0.7273 | 0.01493 | -0.0235 | 48.714
5.5 | 0.7641 | 0.01584 | -0.0197 | 48.2386
6 | 0.7959 | 0.01745 | -0.0153 | 45.6103
6.5 | 0.8323 | 0.01869 | -0.0115 | 44.5318
7 | 0.8659 | 0.02115 | -0.0078 | 40.9409
7.5 | 0.9024 | 0.02212 | -0.004 | 40.7957
8 | 0.9349 | 0.02515 | -0.0004 | 37.173
8.5 | 0.9676 | 0.02728 | 0.0039 | 35.4692
9 | 0.9966 | 0.03005 | 0.0082 | 33.1647
9.5 | 1.0121 | 0.03571 | 0.0132 | 28.3422
10 | 1.0202 | 0.03981 | 0.0199 | 25.6267
10.5 | 1.0106 | 0.04591 | 0.0272 | 22.0126
11 | 0.9811 | 0.0526 | 0.0351 | 18.6521
11.5 | 0.9377 | 0.05988 | 0.0397 | 15.6597
12 | 0.8926 | 0.07018 | 0.0363 | 12.7187
12.5 | 0.8579 | 0.08328 | 0.0301 | 10.3014
13 | 0.7331 | 0.13064 | 0.0039 | 5.6116
13.5 | 0.7136 | 0.14514 | -0.0074 | 4.9166
14 | 0.7167 | 0.1539 | -0.0109 | 4.6569
14.5 | 0.7409 | 0.15711 | -0.0076 | 4.7158
15 | 0.7372 | 0.16959 | -0.0121 | 4.347

## 23. Re 250k Mach 0.25 (1)
BIGFOIL.COM POLAR EXPORT
M6_65
NACA M6 (65%) |  |  |  | Cl Max: | 0.659 | at alpha= | 9.5 | deg
JavaFoil+Calcfoil stall+Eppler ext transition |  |  |  | L/D Max: | 41.876 | at alpha= | 8.5 | deg
Re: | 250000 |  |  | Cd Min: | 0.00565 | at alpha= | 2 | deg
Mach: | 0.25 |  |  | Cl=0 at alpha= | 3.2833 | deg
|  |  |  | @ Cl=0.1, Cd= | 0.00701
|  |  |  | @ Cl=0.4, Cd= | 0.010794
|  |  |  | @ Cl=0.6, Cd= | 0.12906
alpha (deg) | Cl | Cd | Cm | Cl/Cd
-10.5 | -0.31 | 0.13322 | 0.038 | -2.324
-10 | -0.371 | 0.12188 | 0.037 | -3.041
-9.5 | -0.427 | 0.11311 | 0.038 | -3.772
-9 | -0.478 | 0.10156 | 0.038 | -4.704
-8.5 | -0.524 | 0.08849 | 0.039 | -5.916
-8 | -0.563 | 0.07881 | 0.039 | -7.149
-7.5 | -0.597 | 0.07404 | 0.039 | -8.061
-7 | -0.623 | 0.06534 | 0.039 | -9.533
-6.5 | -0.642 | 0.06171 | 0.04 | -10.396
-6 | -0.652 | 0.05596 | 0.04 | -11.655
-5.5 | -0.655 | 0.05047 | 0.041 | -12.977
-5 | -0.65 | 0.04736 | 0.04 | -13.722
-4.5 | -0.638 | 0.04386 | 0.041 | -14.543
-4 | -0.619 | 0.04013 | 0.043 | -15.433
-3.5 | -0.595 | 0.0375 | 0.046 | -15.88
-3 | -0.566 | 0.03518 | 0.047 | -16.084
-2.5 | -0.53 | 0.0337 | 0.041 | -15.724
-2 | -0.492 | 0.03216 | 0.043 | -15.305
-1.5 | -0.452 | 0.03093 | 0.045 | -14.607
-1 | -0.419 | 0.02949 | 0.05 | -14.193
-0.5 | -0.458 | 0.00759 | 0.098 | -60.385
0 | -0.396 | 0.00766 | 0.097 | -51.661
0.5 | -0.335 | 0.00762 | 0.097 | -44.007
1 | -0.275 | 0.0076 | 0.096 | -36.185
1.5 | -0.215 | 0.0076 | 0.096 | -28.231
2 | -0.154 | 0.00565 | 0.095 | -27.329
2.5 | -0.094 | 0.00583 | 0.095 | -16.143
3 | -0.034 | 0.00603 | 0.094 | -5.628
3.5 | 0.026 | 0.00664 | 0.093 | 3.942
4 | 0.086 | 0.00694 | 0.093 | 12.423
4.5 | 0.146 | 0.00724 | 0.092 | 20.197
5 | 0.206 | 0.0092 | 0.091 | 22.352
5.5 | 0.265 | 0.00961 | 0.09 | 27.588
6 | 0.324 | 0.01008 | 0.09 | 32.172
6.5 | 0.383 | 0.01061 | 0.089 | 36.136
7 | 0.442 | 0.01125 | 0.088 | 39.289
7.5 | 0.486 | 0.01192 | 0.087 | 40.773
8 | 0.536 | 0.01297 | 0.086 | 41.358
8.5 | 0.584 | 0.01395 | 0.085 | 41.876
9 | 0.627 | 0.01528 | 0.083 | 41.029
9.5 | 0.659 | 0.01806 | 0.081 | 36.481
10 | 0.595 | 0.06216 | 0.045 | 9.569
10.5 | 0.63 | 0.06285 | 0.051 | 10.022
11 | 0.643 | 0.07133 | 0.045 | 9.016
11.5 | 0.653 | 0.07773 | 0.042 | 8.406
12 | 0.657 | 0.08427 | 0.04 | 7.791
12.5 | 0.648 | 0.09265 | 0.029 | 6.998
13 | 0.635 | 0.09968 | 0.029 | 6.374
13.5 | 0.614 | 0.10891 | 0.028 | 5.635
14 | 0.584 | 0.11816 | 0.027 | 4.941
14.5 | 0.546 | 0.12906 | 0.027 | 4.233

## 24. Re 250k Mach 0.25 (2)
BIGFOIL.COM POLAR EXPORT
M6_65
NACA M6 (65%) |  |  |  | Cl Max: | 0.9932 | at alpha= | 9 | deg
XFOIL ncrit=9 |  |  |  | L/D Max: | 58.6799 | at alpha= | 3.5 | deg
Re: | 250000 |  |  | Cd Min: | 0.24511 | at alpha= | -20 | deg
Mach: | 0.25 |  |  | Cl=0 at alpha= | -0.92841 | deg
|  |  |  | @ Cl=0.1, Cd= | 0.0096269
|  |  |  | @ Cl=0.4, Cd= | 0.0095127
|  |  |  | @ Cl=0.6, Cd= | 0.01045
alpha (deg) | Cl | Cd | Cm | Cl/Cd
-20 | -0.7325 | 0.24511 | 0.0479 | -2.9885
-19.5 | -0.7167 | 0.23886 | 0.0437 | -3.0005
-19 | -0.7048 | 0.23407 | 0.0382 | -3.0111
-18.5 | -0.6894 | 0.22605 | 0.0354 | -3.0498
-18 | -0.6725 | 0.21863 | 0.0339 | -3.076
-17.5 | -0.6574 | 0.21232 | 0.0311 | -3.0963
-17 | -0.6427 | 0.20585 | 0.028 | -3.1222
-16.5 | -0.6289 | 0.19932 | 0.0242 | -3.1552
-16 | -0.6219 | 0.19427 | 0.0187 | -3.2012
-15.5 | -0.6177 | 0.18892 | 0.014 | -3.2696
-15 | -0.5945 | 0.17826 | 0.0144 | -3.335
-14.5 | -0.5797 | 0.17141 | 0.0131 | -3.3819
-14 | -0.5678 | 0.16473 | 0.0109 | -3.4469
-13.5 | -0.5572 | 0.15796 | 0.0083 | -3.5275
-13 | -0.5553 | 0.15156 | 0.003 | -3.6639
-12.5 | -0.5521 | 0.14471 | -0.0016 | -3.8152
-12 | -0.5456 | 0.13545 | -0.0032 | -4.0281
-11.5 | -0.5283 | 0.12879 | -0.002 | -4.102
-11 | -0.5215 | 0.12181 | -0.0041 | -4.2813
-10.5 | -0.518 | 0.11451 | -0.0073 | -4.5236
-10 | -0.5207 | 0.10702 | -0.0136 | -4.8654
-9.5 | -0.5249 | 0.0989 | -0.0204 | -5.3074
-8.5 | -0.5493 | 0.07931 | -0.0292 | -6.926
-8 | -0.5502 | 0.07389 | -0.0255 | -7.4462
-7.5 | -0.5615 | 0.06811 | -0.0227 | -8.244
-7 | -0.5683 | 0.06175 | -0.0201 | -9.2032
-6.5 | -0.5743 | 0.05713 | -0.0145 | -10.0525
-6 | -0.581 | 0.04757 | -0.0087 | -12.2136
-5.5 | -0.5672 | 0.04272 | -0.0033 | -13.2772
-5 | -0.5519 | 0.04145 | 0.0053 | -13.3148
-4.5 | -0.5478 | 0.03362 | 0.0124 | -16.2939
-4 | -0.5343 | 0.03132 | 0.02 | -17.0594
-3.5 | -0.4635 | 0.02108 | 0.0209 | -21.9877
-3 | -0.3832 | 0.01815 | 0.0169 | -21.1129
-2.5 | -0.2967 | 0.0158 | 0.0119 | -18.7785
-2 | -0.2173 | 0.01355 | 0.0078 | -16.0369
-1.5 | -0.1393 | 0.01203 | 0.004 | -11.5794
-1 | -0.0315 | 0.00882 | -0.0057 | -3.5714
-0.5 | 0.1885 | 0.01017 | -0.0369 | 18.5349
0 | 0.3165 | 0.00961 | -0.052 | 32.9344
0.5 | 0.399 | 0.00951 | -0.0572 | 41.9558
1 | 0.4466 | 0.00964 | -0.0549 | 46.3278
1.5 | 0.4898 | 0.00978 | -0.0517 | 50.0818
2 | 0.5286 | 0.00997 | -0.0473 | 53.0191
2.5 | 0.5692 | 0.01021 | -0.0436 | 55.7493
3 | 0.6102 | 0.01053 | -0.04 | 57.9487
3.5 | 0.649 | 0.01106 | -0.0362 | 58.6799
4 | 0.6789 | 0.01253 | -0.0312 | 54.182
4.5 | 0.7103 | 0.01427 | -0.0263 | 49.7758
5 | 0.7456 | 0.01547 | -0.0219 | 48.1965
5.5 | 0.7811 | 0.01665 | -0.0175 | 46.9129
6 | 0.8151 | 0.01835 | -0.0128 | 44.4196
6.5 | 0.8517 | 0.01981 | -0.0086 | 42.9934
7 | 0.8868 | 0.02213 | -0.0043 | 40.0723
7.5 | 0.9215 | 0.02385 | 0.0001 | 38.6373
8 | 0.9508 | 0.02732 | 0.005 | 34.8023
8.5 | 0.9753 | 0.031 | 0.0107 | 31.4613
9 | 0.9932 | 0.03487 | 0.0166 | 28.4829
9.5 | 0.9886 | 0.04137 | 0.0234 | 23.8965
10 | 0.9731 | 0.04668 | 0.0314 | 20.8462
10.5 | 0.938 | 0.05204 | 0.0395 | 18.0246
11 | 0.9013 | 0.06042 | 0.0408 | 14.9172
11.5 | 0.8598 | 0.0716 | 0.036 | 12.0084
12 | 0.7134 | 0.12037 | 0.0029 | 5.9267
12.5 | 0.7317 | 0.12439 | 0.0051 | 5.8823
13.5 | 0.7097 | 0.14935 | -0.0082 | 4.7519
14 | 0.7112 | 0.15867 | -0.0127 | 4.4823

## 25. Re 250k Mach 0.50 (1)
BIGFOIL.COM POLAR EXPORT
M6_65
NACA M6 (65%) |  |  |  | Cl Max: | 0.869 | at alpha= | 20 | deg
JavaFoil+Calcfoil stall+Eppler ext transition |  |  |  | L/D Max: | 37.621 | at alpha= | 7 | deg
Re: | 250000 |  |  | Cd Min: | 0.00616 | at alpha= | 2.5 | deg
Mach: | 0.5 |  |  | Cl=0 at alpha= | 3.2836 | deg
|  |  |  | @ Cl=0.1, Cd= | 0.0074597
|  |  |  | @ Cl=0.4, Cd= | 0.011735
|  |  |  | @ Cl=0.6, Cd= | 0.20125
alpha (deg) | Cl | Cd | Cm | Cl/Cd
-20 | -1.222 | 0.28086 | 0.064 | -4.352
-19.5 | -1.197 | 0.27 | 0.063 | -4.432
-19 | -1.169 | 0.26362 | 0.062 | -4.434
-18.5 | -1.144 | 0.25542 | 0.062 | -4.478
-18 | -1.118 | 0.2474 | 0.062 | -4.521
-17.5 | -1.093 | 0.24424 | 0.062 | -4.476
-17 | -1.068 | 0.23972 | 0.062 | -4.455
-16.5 | -1.04 | 0.22653 | 0.06 | -4.591
-16 | -1.015 | 0.2264 | 0.06 | -4.481
-15.5 | -0.989 | 0.22243 | 0.06 | -4.447
-15 | -0.964 | 0.21896 | 0.061 | -4.401
-14.5 | -0.936 | 0.20356 | 0.059 | -4.599
-14 | -0.91 | 0.19408 | 0.058 | -4.691
-13.5 | -0.885 | 0.18984 | 0.059 | -4.66
-13 | -0.859 | 0.18678 | 0.059 | -4.599
-12.5 | -0.833 | 0.18276 | 0.059 | -4.558
-12 | -0.805 | 0.17624 | 0.056 | -4.57
-11.5 | -0.78 | 0.16974 | 0.056 | -4.592
-11 | -0.754 | 0.1666 | 0.056 | -4.523
-10.5 | -0.728 | 0.16358 | 0.056 | -4.448
-10 | -0.702 | 0.16073 | 0.056 | -4.365
-9.5 | -0.675 | 0.14974 | 0.054 | -4.507
-9 | -0.649 | 0.14477 | 0.054 | -4.481
-8.5 | -0.623 | 0.14166 | 0.054 | -4.395
-8 | -0.595 | 0.13208 | 0.051 | -4.507
-7.5 | -0.569 | 0.13065 | 0.051 | -4.357
-7 | -0.543 | 0.12827 | 0.051 | -4.233
-6.5 | -0.517 | 0.12908 | 0.051 | -4.003
-6 | -0.49 | 0.1212 | 0.047 | -4.041
-5.5 | -0.464 | 0.10762 | 0.048 | -4.308
-5 | -0.437 | 0.09886 | 0.048 | -4.423
-4.5 | -0.411 | 0.09153 | 0.044 | -4.486
-4 | -0.384 | 0.0918 | 0.044 | -4.186
-3.5 | -0.358 | 0.05627 | 0.045 | -6.361
-3 | -0.503 | 0.04414 | 0.045 | -11.4
-2.5 | -0.538 | 0.03908 | 0.045 | -13.773
-2 | -0.525 | 0.03474 | 0.051 | -15.104
-1.5 | -0.49 | 0.03295 | 0.045 | -14.884
-1 | -0.466 | 0.0313 | 0.047 | -14.887
-0.5 | -0.413 | 0.02984 | 0.053 | -13.83
0 | -0.442 | 0.00779 | 0.108 | -56.693
0.5 | -0.374 | 0.0078 | 0.108 | -47.959
1 | -0.307 | 0.00779 | 0.107 | -39.385
1.5 | -0.24 | 0.0078 | 0.107 | -30.706
2 | -0.172 | 0.00788 | 0.106 | -21.852
2.5 | -0.105 | 0.00616 | 0.106 | -17.062
3 | -0.038 | 0.00679 | 0.105 | -5.582
3.5 | 0.029 | 0.00711 | 0.104 | 4.102
4 | 0.096 | 0.00744 | 0.103 | 12.914
4.5 | 0.163 | 0.00777 | 0.103 | 20.954
5 | 0.229 | 0.00996 | 0.101 | 22.957
5.5 | 0.295 | 0.01053 | 0.101 | 27.991
6 | 0.36 | 0.0112 | 0.1 | 32.159
6.5 | 0.425 | 0.01207 | 0.098 | 35.2
7 | 0.489 | 0.013 | 0.097 | 37.621
7.5 | 0.523 | 0.01468 | 0.096 | 35.647
8 | 0.566 | 0.01666 | 0.094 | 33.964
8.5 | 0.511 | 0.0546 | 0.052 | 9.357
9 | 0.525 | 0.06159 | 0.036 | 8.524
9.5 | 0.514 | 0.06869 | 0.047 | 7.479
10 | 0.352 | 0.07959 | 0.035 | 4.416
10.5 | 0.378 | 0.11083 | 0.04 | 3.412
11 | 0.403 | 0.13308 | 0.036 | 3.032
11.5 | 0.43 | 0.14431 | 0.04 | 2.98
12 | 0.456 | 0.14794 | 0.039 | 3.081
12.5 | 0.482 | 0.15675 | 0.041 | 3.076
13 | 0.508 | 0.16397 | 0.041 | 3.099
13.5 | 0.534 | 0.17109 | 0.041 | 3.121
14 | 0.56 | 0.18909 | 0.041 | 2.96
14.5 | 0.586 | 0.19909 | 0.042 | 2.944
15 | 0.612 | 0.2031 | 0.042 | 3.011
15.5 | 0.638 | 0.20261 | 0.042 | 3.148
16 | 0.663 | 0.20681 | 0.041 | 3.207
16.5 | 0.689 | 0.21499 | 0.041 | 3.203
17 | 0.715 | 0.22758 | 0.042 | 3.143
17.5 | 0.741 | 0.23217 | 0.041 | 3.19
18 | 0.766 | 0.23629 | 0.041 | 3.241
18.5 | 0.791 | 0.24345 | 0.04 | 3.249
19 | 0.816 | 0.24722 | 0.04 | 3.302
19.5 | 0.844 | 0.25903 | 0.041 | 3.257
20 | 0.869 | 0.26872 | 0.04 | 3.232

## 26. Re 250k Mach 0.50 (2)
BIGFOIL.COM POLAR EXPORT
M6_65
NACA M6 (65%) |  |  |  | Cl Max: | 0.923 | at alpha= | 20 | deg
XFOIL ncrit=9 |  |  |  | L/D Max: | 57.0886 | at alpha= | 3 | deg
Re: | 250000 |  |  | Cd Min: | 0.27731 | at alpha= | 20 | deg
Mach: | 0.5 |  |  | Cl=0 at alpha= | -0.97663 | deg
|  |  |  | @ Cl=0.1, Cd= | 0.010601
|  |  |  | @ Cl=0.4, Cd= | 0.010209
|  |  |  | @ Cl=0.6, Cd= | 0.010923
alpha (deg) | Cl | Cd | Cm | Cl/Cd
-20 | -0.7959 | 0.26598 | 0.0561 | -2.9923
-19.5 | -0.779 | 0.26004 | 0.0507 | -2.9957
-19 | -0.7571 | 0.24898 | 0.0492 | -3.0408
-18.5 | -0.7379 | 0.24163 | 0.0456 | -3.0538
-18 | -0.7188 | 0.23423 | 0.0418 | -3.0688
-17.5 | -0.6998 | 0.22698 | 0.0375 | -3.0831
-17 | -0.6843 | 0.22155 | 0.0316 | -3.0887
-16 | -0.6469 | 0.20443 | 0.0258 | -3.1644
-15.5 | -0.6286 | 0.19686 | 0.0233 | -3.1931
-15 | -0.6113 | 0.1896 | 0.0202 | -3.2242
-14.5 | -0.5948 | 0.18229 | 0.0169 | -3.2629
-14 | -0.5815 | 0.17569 | 0.0122 | -3.3098
-13.5 | -0.5753 | 0.17031 | 0.0069 | -3.378
-13 | -0.5563 | 0.1601 | 0.0057 | -3.4747
-12.5 | -0.5391 | 0.15245 | 0.0046 | -3.5362
-12 | -0.5253 | 0.14547 | 0.0026 | -3.6111
-11.5 | -0.5167 | 0.13849 | -0.0014 | -3.731
-11 | -0.5171 | 0.13252 | -0.0078 | -3.9021
-10.5 | -0.5123 | 0.12513 | -0.0122 | -4.0941
-10 | -0.4945 | 0.11534 | -0.0099 | -4.2873
-9.5 | -0.4824 | 0.10827 | -0.0105 | -4.4555
-9 | -0.4756 | 0.1013 | -0.0128 | -4.695
-8.5 | -0.4788 | 0.09402 | -0.0198 | -5.0925
-8 | -0.4898 | 0.08589 | -0.0302 | -5.7026
-7.5 | -0.4821 | 0.0774 | -0.025 | -6.2287
-7 | -0.4871 | 0.07034 | -0.027 | -6.9249
-6.5 | -0.5044 | 0.06434 | -0.0247 | -7.8396
-6 | -0.5189 | 0.05811 | -0.0216 | -8.9296
-5.5 | -0.5399 | 0.05447 | -0.0149 | -9.9119
-5 | -0.5391 | 0.04587 | -0.0093 | -11.7528
-4.5 | -0.537 | 0.04136 | -0.0012 | -12.9836
-4 | -0.5306 | 0.03666 | 0.0062 | -14.4735
-3.5 | -0.4608 | 0.02628 | 0.0057 | -17.5342
-3 | -0.3822 | 0.02117 | 0.0044 | -18.0538
-2.5 | -0.2863 | 0.01718 | 0.0005 | -16.6647
-2 | -0.192 | 0.01427 | -0.004 | -13.4548
-1.5 | -0.0971 | 0.01229 | -0.0091 | -7.9007
-1 | -0.0143 | 0.01065 | -0.012 | -1.3427
-0.5 | 0.2917 | 0.01052 | -0.0564 | 27.7281
0 | 0.3952 | 0.0102 | -0.0641 | 38.7451
0.5 | 0.4463 | 0.0103 | -0.0609 | 43.3301
1 | 0.4962 | 0.01042 | -0.0574 | 47.62
1.5 | 0.543 | 0.01057 | -0.0529 | 51.3718
2 | 0.5872 | 0.01083 | -0.0478 | 54.2198
2.5 | 0.6341 | 0.01117 | -0.0434 | 56.7681
3 | 0.6765 | 0.01185 | -0.0382 | 57.0886
3.5 | 0.705 | 0.01393 | -0.0314 | 50.6102
4 | 0.7437 | 0.01529 | -0.0256 | 48.6396
4.5 | 0.7793 | 0.01685 | -0.019 | 46.2493
5 | 0.8162 | 0.01854 | -0.0125 | 44.0237
5.5 | 0.8532 | 0.02088 | -0.006 | 40.8621
6 | 0.8899 | 0.02344 | 0.0007 | 37.965
6.5 | 0.9129 | 0.0272 | 0.0084 | 33.5625
7 | 0.9227 | 0.03106 | 0.0178 | 29.707
7.5 | 0.9167 | 0.03553 | 0.0274 | 25.8007
8 | 0.8916 | 0.04015 | 0.0374 | 22.2067
8.5 | 0.8567 | 0.04611 | 0.0437 | 18.5795
9 | 0.8197 | 0.05485 | 0.0419 | 14.9444
9.5 | 0.7816 | 0.06724 | 0.0339 | 11.624
10 | 0.7486 | 0.08166 | 0.0243 | 9.1673
10.5 | 0.7238 | 0.09645 | 0.0163 | 7.5044
11 | 0.7123 | 0.10815 | 0.0115 | 6.5862
12 | 0.4941 | 0.10366 | 0.0181 | 4.7665
12.5 | 0.6904 | 0.14743 | -0.007 | 4.6829
13 | 0.7007 | 0.1556 | -0.0099 | 4.5032
13.5 | 0.7253 | 0.16398 | -0.0074 | 4.4231
14 | 0.7311 | 0.17375 | -0.013 | 4.2078
14.5 | 0.7306 | 0.18244 | -0.0215 | 4.0046
15 | 0.7461 | 0.19055 | -0.0248 | 3.9155
15.5 | 0.7738 | 0.20062 | -0.0232 | 3.857
16 | 0.7797 | 0.20896 | -0.0306 | 3.7313
16.5 | 0.7913 | 0.2171 | -0.0376 | 3.6449
17 | 0.8102 | 0.22501 | -0.041 | 3.6007
18 | 0.8487 | 0.24408 | -0.0476 | 3.4771
18.5 | 0.8632 | 0.25188 | -0.0553 | 3.427
19 | 0.8825 | 0.26041 | -0.0601 | 3.3889
19.5 | 0.9024 | 0.26886 | -0.0646 | 3.3564
20 | 0.923 | 0.27731 | -0.0682 | 3.3284

## 27. Re 500k Mach 0.00 (1)
BIGFOIL.COM POLAR EXPORT
M6_65
NACA M6 (65%) |  |  |  | Cl Max: | 0.755 | at alpha= | 11 | deg
JavaFoil+Calcfoil stall+Eppler ext transition |  |  |  | L/D Max: | 52.092 | at alpha= | 9 | deg
Re: | 500000 |  |  | Cd Min: | 0.00429 | at alpha= | 2 | deg
Mach: | 0 |  |  | Cl=0 at alpha= | 3.2845 | deg
|  |  |  | @ Cl=0.1, Cd= | 0.005509
|  |  |  | @ Cl=0.4, Cd= | 0.0089763
|  |  |  | @ Cl=0.6, Cd= | 0.011575
alpha (deg) | Cl | Cd | Cm | Cl/Cd
-12.5 | -0.571 | 0.11992 | 0.039 | -4.761
-12 | -0.592 | 0.10892 | 0.039 | -5.436
-11.5 | -0.613 | 0.10242 | 0.039 | -5.982
-11 | -0.632 | 0.09756 | 0.039 | -6.482
-10.5 | -0.651 | 0.0886 | 0.039 | -7.346
-10 | -0.668 | 0.08407 | 0.039 | -7.943
-9.5 | -0.683 | 0.07905 | 0.039 | -8.636
-9 | -0.695 | 0.07168 | 0.04 | -9.699
-8.5 | -0.705 | 0.06702 | 0.041 | -10.522
-8 | -0.712 | 0.06202 | 0.041 | -11.477
-7.5 | -0.715 | 0.05791 | 0.041 | -12.342
-7 | -0.714 | 0.05426 | 0.042 | -13.159
-6.5 | -0.709 | 0.05015 | 0.043 | -14.137
-6 | -0.7 | 0.04697 | 0.043 | -14.894
-5.5 | -0.686 | 0.04421 | 0.043 | -15.508
-5 | -0.668 | 0.04106 | 0.045 | -16.278
-4.5 | -0.647 | 0.03804 | 0.047 | -17
-4 | -0.621 | 0.03563 | 0.049 | -17.439
-3.5 | -0.588 | 0.03422 | 0.042 | -17.193
-3 | -0.556 | 0.03249 | 0.044 | -17.103
-2.5 | -0.521 | 0.03075 | 0.048 | -16.932
-2 | -0.597 | 0.00662 | 0.096 | -90.188
-1.5 | -0.546 | 0.0066 | 0.095 | -82.804
-1 | -0.502 | 0.00651 | 0.095 | -77.177
-0.5 | -0.444 | 0.00645 | 0.095 | -68.764
0 | -0.383 | 0.00648 | 0.094 | -59.198
0.5 | -0.325 | 0.00644 | 0.094 | -50.483
1 | -0.267 | 0.00642 | 0.093 | -41.508
1.5 | -0.208 | 0.00643 | 0.093 | -32.377
2 | -0.15 | 0.00429 | 0.092 | -34.919
2.5 | -0.091 | 0.00442 | 0.092 | -20.638
3 | -0.033 | 0.00461 | 0.091 | -7.143
3.5 | 0.025 | 0.00517 | 0.091 | 4.905
4 | 0.084 | 0.00544 | 0.09 | 15.37
4.5 | 0.142 | 0.00569 | 0.089 | 24.912
5 | 0.2 | 0.00594 | 0.089 | 33.649
5.5 | 0.258 | 0.00798 | 0.088 | 32.275
6 | 0.315 | 0.00834 | 0.087 | 37.798
6.5 | 0.373 | 0.00873 | 0.086 | 42.652
7 | 0.43 | 0.00925 | 0.086 | 46.472
7.5 | 0.475 | 0.00974 | 0.085 | 48.758
8 | 0.526 | 0.01052 | 0.084 | 49.983
8.5 | 0.575 | 0.01116 | 0.083 | 51.557
9 | 0.622 | 0.01194 | 0.082 | 52.092
9.5 | 0.665 | 0.01287 | 0.081 | 51.683
10 | 0.705 | 0.01401 | 0.08 | 50.295
10.5 | 0.737 | 0.01567 | 0.078 | 47.04
11 | 0.755 | 0.0194 | 0.076 | 38.932
11.5 | 0.753 | 0.0284 | 0.071 | 26.524
12 | 0.693 | 0.07109 | 0.048 | 9.743
12.5 | 0.701 | 0.07892 | 0.044 | 8.876
13 | 0.706 | 0.08586 | 0.042 | 8.221
13.5 | 0.708 | 0.09221 | 0.04 | 7.676
14 | 0.701 | 0.09989 | 0.029 | 7.015
14.5 | 0.695 | 0.10607 | 0.028 | 6.551
15 | 0.685 | 0.11274 | 0.027 | 6.078
15.5 | 0.672 | 0.11972 | 0.027 | 5.616
16 | 0.657 | 0.12668 | 0.026 | 5.184

## 28. Re 500k Mach 0.00 (2)
BIGFOIL.COM POLAR EXPORT
M6_65
NACA M6 (65%) |  |  |  | Cl Max: | 1.1714 | at alpha= | 12.5 | deg
XFOIL ncrit=9 |  |  |  | L/D Max: | 64.1755 | at alpha= | 3.5 | deg
Re: | 500000 |  |  | Cd Min: | 0.20696 | at alpha= | 17.5 | deg
Mach: | 0 |  |  | Cl=0 at alpha= | -99 | deg
|  |  |  | @ Cl=0.1, Cd= | 0.00697
|  |  |  | @ Cl=0.4, Cd= | 0.0082803
|  |  |  | @ Cl=0.6, Cd= | 0.0094042
alpha (deg) | Cl | Cd | Cm | Cl/Cd
0 | 0.1474 | 0.00697 | -0.0173 | 21.1478
0.5 | 0.2355 | 0.00769 | -0.0235 | 30.6242
1 | 0.3113 | 0.00801 | -0.0276 | 38.8639
1.5 | 0.3755 | 0.00819 | -0.0293 | 45.8486
2 | 0.4352 | 0.00841 | -0.0303 | 51.7479
2.5 | 0.4941 | 0.00867 | -0.0312 | 56.9896
3 | 0.5511 | 0.00902 | -0.0318 | 61.0976
3.5 | 0.6071 | 0.00946 | -0.0324 | 64.1755
4 | 0.6555 | 0.01094 | -0.032 | 59.9177
4.5 | 0.7118 | 0.01181 | -0.0328 | 60.271
5 | 0.7539 | 0.01238 | -0.0303 | 60.8966
5.5 | 0.7915 | 0.01312 | -0.0269 | 60.3277
6 | 0.8302 | 0.01369 | -0.0238 | 60.6428
6.5 | 0.8614 | 0.01497 | -0.0193 | 57.5418
7 | 0.8996 | 0.01549 | -0.0161 | 58.0762
7.5 | 0.9358 | 0.01615 | -0.0126 | 57.9443
8 | 0.9657 | 0.0175 | -0.0081 | 55.1829
8.5 | 1.0002 | 0.01835 | -0.0043 | 54.5068
9 | 1.0274 | 0.02009 | 0.0005 | 51.1399
9.5 | 1.0607 | 0.0211 | 0.0043 | 50.2701
10 | 1.09 | 0.0226 | 0.0085 | 48.2301
10.5 | 1.109 | 0.02569 | 0.0138 | 43.1685
11 | 1.1334 | 0.02765 | 0.0183 | 40.991
11.5 | 1.152 | 0.03001 | 0.0233 | 38.3872
12 | 1.1708 | 0.03028 | 0.0286 | 38.6658
12.5 | 1.1714 | 0.03344 | 0.0347 | 35.0299
13 | 1.156 | 0.03873 | 0.0395 | 29.8477
13.5 | 1.1392 | 0.0451 | 0.0409 | 25.2594
14 | 1.1158 | 0.05357 | 0.0388 | 20.8288
14.5 | 1.0754 | 0.06639 | 0.0321 | 16.1982
15 | 1.0255 | 0.08329 | 0.0215 | 12.3124
15.5 | 0.7472 | 0.1716 | -0.0182 | 4.3543
16 | 0.749 | 0.1831 | -0.025 | 4.0907
16.5 | 0.7585 | 0.1908 | -0.0283 | 3.9754
17 | 0.7716 | 0.19699 | -0.029 | 3.917
17.5 | 0.7797 | 0.20696 | -0.0338 | 3.7674

## 29. Re 500k Mach 0.10 (1)
BIGFOIL.COM POLAR EXPORT
M6_65
NACA M6 (65%) |  |  |  | Cl Max: | 0.752 | at alpha= | 11 | deg
JavaFoil+Calcfoil stall+Eppler ext transition |  |  |  | L/D Max: | 51.736 | at alpha= | 9 | deg
Re: | 500000 |  |  | Cd Min: | 0.00429 | at alpha= | 2 | deg
Mach: | 0.1 |  |  | Cl=0 at alpha= | 3.2797 | deg
|  |  |  | @ Cl=0.1, Cd= | 0.0055205
|  |  |  | @ Cl=0.4, Cd= | 0.0090031
|  |  |  | @ Cl=0.6, Cd= | 0.011636
alpha (deg) | Cl | Cd | Cm | Cl/Cd
-12 | -0.549 | 0.11627 | 0.039 | -4.723
-11.5 | -0.573 | 0.1079 | 0.039 | -5.311
-11 | -0.596 | 0.09587 | 0.04 | -6.219
-10.5 | -0.618 | 0.09032 | 0.04 | -6.845
-10 | -0.639 | 0.08408 | 0.039 | -7.597
-9.5 | -0.657 | 0.07891 | 0.039 | -8.329
-9 | -0.673 | 0.07342 | 0.04 | -9.173
-8.5 | -0.687 | 0.06779 | 0.04 | -10.129
-8 | -0.697 | 0.0631 | 0.041 | -11.041
-7.5 | -0.703 | 0.05892 | 0.042 | -11.926
-7 | -0.705 | 0.05443 | 0.042 | -12.945
-6.5 | -0.702 | 0.05097 | 0.042 | -13.773
-6 | -0.695 | 0.04731 | 0.043 | -14.69
-5.5 | -0.683 | 0.04465 | 0.043 | -15.291
-5 | -0.667 | 0.04147 | 0.045 | -16.076
-4.5 | -0.646 | 0.03856 | 0.047 | -16.762
-4 | -0.622 | 0.03603 | 0.049 | -17.254
-3.5 | -0.59 | 0.03441 | 0.041 | -17.131
-3 | -0.557 | 0.03268 | 0.043 | -17.049
-2.5 | -0.522 | 0.03091 | 0.047 | -16.894
-2 | -0.486 | 0.029 | 0.052 | -16.746
-1.5 | -0.549 | 0.00661 | 0.096 | -82.98
-1 | -0.505 | 0.00653 | 0.095 | -77.383
-0.5 | -0.446 | 0.00647 | 0.095 | -68.982
0 | -0.385 | 0.00649 | 0.095 | -59.374
0.5 | -0.327 | 0.00645 | 0.094 | -50.667
1 | -0.268 | 0.00643 | 0.094 | -41.681
1.5 | -0.209 | 0.00643 | 0.093 | -32.516
2 | -0.15 | 0.00429 | 0.093 | -35.056
2.5 | -0.092 | 0.00443 | 0.092 | -20.711
3 | -0.033 | 0.00462 | 0.092 | -7.168
3.5 | 0.026 | 0.00518 | 0.091 | 4.922
4 | 0.084 | 0.00545 | 0.09 | 15.418
4.5 | 0.143 | 0.00571 | 0.09 | 24.977
5 | 0.201 | 0.00597 | 0.089 | 33.674
5.5 | 0.259 | 0.008 | 0.088 | 32.364
6 | 0.317 | 0.00837 | 0.088 | 37.81
6.5 | 0.374 | 0.00877 | 0.087 | 42.69
7 | 0.432 | 0.00929 | 0.086 | 46.458
7.5 | 0.477 | 0.0098 | 0.085 | 48.64
8 | 0.528 | 0.01059 | 0.084 | 49.844
8.5 | 0.577 | 0.01124 | 0.083 | 51.339
9 | 0.624 | 0.01205 | 0.082 | 51.736
9.5 | 0.667 | 0.013 | 0.081 | 51.264
10 | 0.706 | 0.01422 | 0.08 | 49.608
10.5 | 0.736 | 0.01608 | 0.078 | 45.809
11 | 0.752 | 0.02036 | 0.075 | 36.939
11.5 | 0.736 | 0.03483 | 0.069 | 21.127
12 | 0.688 | 0.07306 | 0.047 | 9.414
12.5 | 0.691 | 0.08214 | 0.038 | 8.409
13 | 0.693 | 0.08825 | 0.03 | 7.852
13.5 | 0.693 | 0.09423 | 0.029 | 7.357
14 | 0.689 | 0.10041 | 0.028 | 6.858
14.5 | 0.68 | 0.10753 | 0.028 | 6.321
15 | 0.667 | 0.11418 | 0.028 | 5.839
15.5 | 0.65 | 0.12084 | 0.026 | 5.38
16 | 0.631 | 0.12876 | 0.026 | 4.899

## 30. Re 500k Mach 0.10 (2)
BIGFOIL.COM POLAR EXPORT
M6_65
NACA M6 (65%) |  |  |  | Cl Max: | 1.1603 | at alpha= | 12 | deg
XFOIL ncrit=9 |  |  |  | L/D Max: | 63.9349 | at alpha= | 3.5 | deg
Re: | 500000 |  |  | Cd Min: | 0.19793 | at alpha= | 17 | deg
Mach: | 0.1 |  |  | Cl=0 at alpha= | -0.78329 | deg
|  |  |  | @ Cl=0.1, Cd= | 0.0064463
|  |  |  | @ Cl=0.4, Cd= | 0.0082938
|  |  |  | @ Cl=0.6, Cd= | 0.0094537
alpha (deg) | Cl | Cd | Cm | Cl/Cd
-8.5 | -0.5848 | 0.07065 | -0.0277 | -8.2774
-8 | -0.6206 | 0.06048 | -0.0234 | -10.2612
-7.5 | -0.6178 | 0.05634 | -0.0191 | -10.9656
-7 | -0.6148 | 0.0509 | -0.0142 | -12.0786
-6.5 | -0.6111 | 0.04477 | -0.0079 | -13.6498
-6 | -0.5976 | 0.0405 | 0.0006 | -14.7556
-5.5 | -0.6074 | 0.03172 | 0.0101 | -19.1488
-5 | -0.5883 | 0.02051 | 0.0184 | -28.6836
-4.5 | -0.522 | 0.01722 | 0.0162 | -30.3136
-4 | -0.4504 | 0.01546 | 0.0129 | -29.1332
-3.5 | -0.378 | 0.01382 | 0.0097 | -27.3517
-3 | -0.3103 | 0.01182 | 0.0073 | -26.2521
-2.5 | -0.2401 | 0.01085 | 0.0046 | -22.129
-2 | -0.1673 | 0.00966 | 0.001 | -17.3188
-1.5 | -0.0805 | 0.00881 | -0.0057 | -9.1373
-1 | -0.0358 | 0.00693 | -0.0039 | -5.1659
-0.5 | 0.0468 | 0.00585 | -0.0089 | 8
0 | 0.1494 | 0.007 | -0.0176 | 21.3429
0.5 | 0.2355 | 0.0077 | -0.0233 | 30.5844
1 | 0.312 | 0.00803 | -0.0274 | 38.8543
1.5 | 0.3773 | 0.00821 | -0.0294 | 45.9562
2 | 0.4369 | 0.00843 | -0.0302 | 51.8268
2.5 | 0.4961 | 0.00869 | -0.0311 | 57.0886
3 | 0.5532 | 0.00907 | -0.0316 | 60.9923
3.5 | 0.6093 | 0.00953 | -0.0322 | 63.9349
4 | 0.6575 | 0.01108 | -0.0317 | 59.3412
4.5 | 0.7149 | 0.01187 | -0.0325 | 60.2275
5 | 0.7574 | 0.01248 | -0.03 | 60.6891
5.5 | 0.7953 | 0.01321 | -0.0266 | 60.2044
6 | 0.8341 | 0.0138 | -0.0234 | 60.442
6.5 | 0.8657 | 0.01506 | -0.0189 | 57.4834
7 | 0.9036 | 0.01564 | -0.0155 | 57.7749
7.5 | 0.9392 | 0.01638 | -0.0118 | 57.3382
8 | 0.9698 | 0.01768 | -0.0072 | 54.8529
8.5 | 1.0037 | 0.01861 | -0.0032 | 53.9334
9 | 1.031 | 0.0204 | 0.0017 | 50.5392
9.5 | 1.0631 | 0.0216 | 0.0058 | 49.2176
10 | 1.0911 | 0.02327 | 0.0103 | 46.8887
10.5 | 1.109 | 0.0265 | 0.0158 | 41.8491
11 | 1.1308 | 0.02872 | 0.0207 | 39.3733
11.5 | 1.1435 | 0.03143 | 0.0265 | 36.3824
12 | 1.1603 | 0.03155 | 0.032 | 36.7765
12.5 | 1.1551 | 0.03554 | 0.0378 | 32.5014
13 | 1.1343 | 0.04168 | 0.0411 | 27.2145
13.5 | 1.1077 | 0.04996 | 0.0405 | 22.1717
14 | 1.0755 | 0.06077 | 0.0356 | 17.6979
14.5 | 1.0224 | 0.07737 | 0.0254 | 13.2144
15 | 0.7616 | 0.15595 | -0.0137 | 4.8836
15.5 | 0.7468 | 0.17262 | -0.0185 | 4.3263
16 | 0.7489 | 0.18403 | -0.0254 | 4.0694
16.5 | 0.7588 | 0.19173 | -0.0287 | 3.9576
17 | 0.7723 | 0.19793 | -0.0293 | 3.9019

## 31. Re 500k Mach 0.25 (1)
BIGFOIL.COM POLAR EXPORT
M6_65
NACA M6 (65%) |  |  |  | Cl Max: | 0.723 | at alpha= | 10.5 | deg
JavaFoil+Calcfoil stall+Eppler ext transition |  |  |  | L/D Max: | 49.877 | at alpha= | 8.5 | deg
Re: | 500000 |  |  | Cd Min: | 0.00433 | at alpha= | 2 | deg
Mach: | 0.25 |  |  | Cl=0 at alpha= | 3.2833 | deg
|  |  |  | @ Cl=0.1, Cd= | 0.005593
|  |  |  | @ Cl=0.4, Cd= | 0.0091491
|  |  |  | @ Cl=0.6, Cd= | 0.13709
alpha (deg) | Cl | Cd | Cm | Cl/Cd
-10.5 | -0.31 | 0.11399 | 0.04 | -2.718
-10 | -0.371 | 0.10722 | 0.039 | -3.458
-9.5 | -0.427 | 0.09692 | 0.04 | -4.404
-9 | -0.478 | 0.08691 | 0.04 | -5.499
-8.5 | -0.524 | 0.07719 | 0.041 | -6.786
-8 | -0.564 | 0.07101 | 0.041 | -7.939
-7.5 | -0.597 | 0.06476 | 0.041 | -9.222
-7 | -0.623 | 0.05886 | 0.041 | -10.589
-6.5 | -0.642 | 0.05422 | 0.042 | -11.84
-6 | -0.653 | 0.05015 | 0.043 | -13.015
-5.5 | -0.656 | 0.04623 | 0.043 | -14.181
-5 | -0.651 | 0.04342 | 0.043 | -14.983
-4.5 | -0.639 | 0.04038 | 0.045 | -15.822
-4 | -0.621 | 0.03732 | 0.048 | -16.636
-3.5 | -0.597 | 0.03486 | 0.05 | -17.121
-3 | -0.568 | 0.03277 | 0.051 | -17.319
-2.5 | -0.531 | 0.03167 | 0.045 | -16.758
-2 | -0.494 | 0.02991 | 0.05 | -16.531
-1.5 | -0.562 | 0.00667 | 0.098 | -84.278
-1 | -0.519 | 0.00658 | 0.098 | -78.877
-0.5 | -0.458 | 0.00651 | 0.098 | -70.396
0 | -0.396 | 0.00654 | 0.097 | -60.554
0.5 | -0.336 | 0.00649 | 0.097 | -51.727
1 | -0.275 | 0.00646 | 0.096 | -42.593
1.5 | -0.215 | 0.00646 | 0.096 | -33.268
2 | -0.155 | 0.00433 | 0.095 | -35.714
2.5 | -0.094 | 0.0045 | 0.095 | -20.949
3 | -0.034 | 0.00469 | 0.094 | -7.253
3.5 | 0.026 | 0.00526 | 0.094 | 4.983
4 | 0.086 | 0.00553 | 0.093 | 15.607
4.5 | 0.146 | 0.0058 | 0.092 | 25.259
5 | 0.206 | 0.0078 | 0.091 | 26.414
5.5 | 0.266 | 0.00815 | 0.091 | 32.6
6 | 0.325 | 0.00855 | 0.09 | 37.991
6.5 | 0.384 | 0.009 | 0.089 | 42.705
7 | 0.443 | 0.00955 | 0.088 | 46.394
7.5 | 0.488 | 0.01013 | 0.087 | 48.159
8 | 0.539 | 0.011 | 0.086 | 48.985
8.5 | 0.588 | 0.01178 | 0.085 | 49.877
9 | 0.632 | 0.01275 | 0.084 | 49.61
9.5 | 0.673 | 0.01398 | 0.083 | 48.132
10 | 0.706 | 0.0158 | 0.081 | 44.72
10.5 | 0.723 | 0.02067 | 0.078 | 34.976
11 | 0.657 | 0.06012 | 0.056 | 10.928
11.5 | 0.656 | 0.07258 | 0.046 | 9.043
12 | 0.659 | 0.0789 | 0.043 | 8.349
12.5 | 0.649 | 0.0868 | 0.031 | 7.472
13 | 0.636 | 0.09261 | 0.03 | 6.863
13.5 | 0.614 | 0.10011 | 0.029 | 6.132
14 | 0.584 | 0.10803 | 0.028 | 5.405
14.5 | 0.546 | 0.11687 | 0.027 | 4.675
15 | 0.502 | 0.12614 | 0.026 | 3.979
15.5 | 0.451 | 0.13709 | 0.026 | 3.293

## 32. Re 500k Mach 0.25 (2)
BIGFOIL.COM POLAR EXPORT
M6_65
NACA M6 (65%) |  |  |  | Cl Max: | 1.0809 | at alpha= | 10 | deg
XFOIL ncrit=9 |  |  |  | L/D Max: | 63.073 | at alpha= | 3.5 | deg
Re: | 500000 |  |  | Cd Min: | 0.24496 | at alpha= | -20 | deg
Mach: | 0.25 |  |  | Cl=0 at alpha= | -0.82363 | deg
|  |  |  | @ Cl=0.1, Cd= | 0.0065153
|  |  |  | @ Cl=0.4, Cd= | 0.0083899
|  |  |  | @ Cl=0.6, Cd= | 0.13276
alpha (deg) | Cl | Cd | Cm | Cl/Cd
-20 | -0.7353 | 0.24496 | 0.0477 | -3.0017
-19.5 | -0.7213 | 0.23855 | 0.0434 | -3.0237
-19 | -0.7057 | 0.23096 | 0.0415 | -3.0555
-18.5 | -0.6906 | 0.22494 | 0.0386 | -3.0702
-18 | -0.6756 | 0.21858 | 0.0354 | -3.0909
-17.5 | -0.6608 | 0.21188 | 0.0322 | -3.1187
-17 | -0.6461 | 0.20502 | 0.0288 | -3.1514
-16.5 | -0.6353 | 0.19803 | 0.0237 | -3.2081
-16 | -0.6256 | 0.19112 | 0.0197 | -3.2733
-15.5 | -0.6087 | 0.18345 | 0.0194 | -3.3181
-15 | -0.5955 | 0.17709 | 0.017 | -3.3627
-14.5 | -0.5834 | 0.17044 | 0.0145 | -3.4229
-14 | -0.5722 | 0.16353 | 0.0119 | -3.4991
-13.5 | -0.5621 | 0.15644 | 0.0092 | -3.5931
-13 | -0.5622 | 0.14812 | 0.0031 | -3.7956
-12.5 | -0.5545 | 0.14045 | 0.0001 | -3.948
-12 | -0.5454 | 0.13251 | 0 | -4.1159
-11.5 | -0.5348 | 0.12629 | -0.0011 | -4.2347
-11 | -0.5291 | 0.11907 | -0.0035 | -4.4436
-10.5 | -0.5294 | 0.11049 | -0.0093 | -4.7914
-10 | -0.5283 | 0.10214 | -0.0139 | -5.1723
-9.5 | -0.5288 | 0.09341 | -0.0183 | -5.6611
-9 | -0.5442 | 0.08251 | -0.0231 | -6.5956
-8.5 | -0.5575 | 0.07403 | -0.028 | -7.5307
-8 | -0.5727 | 0.06881 | -0.0251 | -8.3229
-7.5 | -0.5843 | 0.06262 | -0.0223 | -9.3309
-7 | -0.5906 | 0.05604 | -0.0185 | -10.5389
-6.5 | -0.5932 | 0.04914 | -0.013 | -12.0716
-6 | -0.5868 | 0.04342 | -0.0047 | -13.5145
-5.5 | -0.5989 | 0.03496 | 0.0044 | -17.131
-5 | -0.5767 | 0.02898 | 0.0106 | -19.8999
-4.5 | -0.528 | 0.01893 | 0.0128 | -27.8922
-4 | -0.4556 | 0.0167 | 0.01 | -27.2814
-3.5 | -0.3812 | 0.01433 | 0.0072 | -26.6015
-3 | -0.3093 | 0.01215 | 0.0046 | -25.4568
-2.5 | -0.2408 | 0.01098 | 0.0028 | -21.9308
-2 | -0.155 | 0.0097 | -0.0031 | -15.9794
-1.5 | -0.0701 | 0.0089 | -0.0089 | -7.8764
-1 | -0.0218 | 0.00758 | -0.007 | -2.876
-0.5 | 0.04 | 0.00588 | -0.0074 | 6.8027
0 | 0.1505 | 0.00705 | -0.0173 | 21.3475
0.5 | 0.2428 | 0.00781 | -0.0238 | 31.0883
1 | 0.3189 | 0.00815 | -0.0274 | 39.1288
1.5 | 0.3857 | 0.00833 | -0.0292 | 46.3025
2 | 0.4454 | 0.00858 | -0.0296 | 51.9114
2.5 | 0.5064 | 0.00887 | -0.0304 | 57.0913
3 | 0.5647 | 0.00929 | -0.0308 | 60.7858
3.5 | 0.6219 | 0.00986 | -0.031 | 63.073
4 | 0.6712 | 0.01157 | -0.0303 | 58.0121
4.5 | 0.7317 | 0.01221 | -0.0311 | 59.9263
5 | 0.7755 | 0.01314 | -0.0284 | 59.0183
5.5 | 0.816 | 0.01374 | -0.0248 | 59.3886
6 | 0.8537 | 0.01455 | -0.0208 | 58.6735
6.5 | 0.8874 | 0.01572 | -0.0161 | 56.4504
7 | 0.9242 | 0.01653 | -0.0118 | 55.9105
7.5 | 0.9534 | 0.01813 | -0.0064 | 52.5869
8 | 0.9885 | 0.01903 | -0.0017 | 51.9443
8.5 | 1.0118 | 0.0216 | 0.0044 | 46.8426
9 | 1.0424 | 0.02319 | 0.0096 | 44.9504
9.5 | 1.068 | 0.02512 | 0.0151 | 42.5159
10 | 1.0809 | 0.02864 | 0.0218 | 37.7409
10.5 | 1.0759 | 0.03322 | 0.03 | 32.3871
11 | 1.0609 | 0.0371 | 0.0385 | 28.5957
11.5 | 1.031 | 0.04373 | 0.0429 | 23.5765
12 | 1.0333 | 0.04789 | 0.0427 | 21.5765
12.5 | 0.9425 | 0.06819 | 0.0318 | 13.8217
13 | 0.8952 | 0.08622 | 0.0191 | 10.3827
14 | 0.738 | 0.14739 | -0.0095 | 5.0071
14.5 | 0.7376 | 0.15694 | -0.0115 | 4.6999
15 | 0.5104 | 0.13276 | 0.0067 | 3.8445

## 33. Re 500k Mach 0.50 (1)
BIGFOIL.COM POLAR EXPORT
M6_65
NACA M6 (65%) |  |  |  | Cl Max: | 0.869 | at alpha= | 20 | deg
JavaFoil+Calcfoil stall+Eppler ext transition |  |  |  | L/D Max: | 44.693 | at alpha= | 7 | deg
Re: | 500000 |  |  | Cd Min: | 0.00475 | at alpha= | 2.5 | deg
Mach: | 0.5 |  |  | Cl=0 at alpha= | 3.2836 | deg
|  |  |  | @ Cl=0.1, Cd= | 0.0059461
|  |  |  | @ Cl=0.4, Cd= | 0.0099054
|  |  |  | @ Cl=0.6, Cd= | 0.16669
alpha (deg) | Cl | Cd | Cm | Cl/Cd
-20 | -1.222 | 0.23449 | 0.064 | -5.213
-19.5 | -1.197 | 0.23141 | 0.064 | -5.174
-19 | -1.169 | 0.21756 | 0.062 | -5.373
-18.5 | -1.144 | 0.21093 | 0.062 | -5.422
-18 | -1.118 | 0.20618 | 0.062 | -5.425
-17.5 | -1.093 | 0.20276 | 0.062 | -5.392
-17 | -1.068 | 0.1983 | 0.062 | -5.386
-16.5 | -1.04 | 0.18912 | 0.06 | -5.5
-16 | -1.015 | 0.18633 | 0.06 | -5.445
-15.5 | -0.989 | 0.18233 | 0.061 | -5.425
-15 | -0.964 | 0.17874 | 0.061 | -5.391
-14.5 | -0.936 | 0.16564 | 0.059 | -5.652
-14 | -0.91 | 0.16285 | 0.059 | -5.59
-13.5 | -0.885 | 0.1588 | 0.059 | -5.571
-13 | -0.859 | 0.1557 | 0.059 | -5.517
-12.5 | -0.833 | 0.15183 | 0.059 | -5.487
-12 | -0.805 | 0.14459 | 0.056 | -5.571
-11.5 | -0.78 | 0.13767 | 0.056 | -5.663
-11 | -0.754 | 0.13454 | 0.056 | -5.602
-10.5 | -0.728 | 0.13152 | 0.056 | -5.533
-10 | -0.702 | 0.12867 | 0.056 | -5.453
-9.5 | -0.675 | 0.12063 | 0.054 | -5.595
-9 | -0.649 | 0.11404 | 0.055 | -5.689
-8.5 | -0.623 | 0.11118 | 0.055 | -5.6
-8 | -0.595 | 0.10679 | 0.051 | -5.576
-7.5 | -0.569 | 0.10432 | 0.051 | -5.456
-7 | -0.543 | 0.1021 | 0.051 | -5.319
-6.5 | -0.517 | 0.10179 | 0.051 | -5.076
-6 | -0.49 | 0.09519 | 0.048 | -5.146
-5.5 | -0.464 | 0.08686 | 0.049 | -5.338
-5 | -0.437 | 0.08208 | 0.048 | -5.329
-4.5 | -0.411 | 0.0539 | 0.046 | -7.62
-4 | -0.384 | 0.04469 | 0.045 | -8.6
-3.5 | -0.358 | 0.04339 | 0.047 | -8.254
-3 | -0.503 | 0.04024 | 0.047 | -12.513
-2.5 | -0.539 | 0.03584 | 0.048 | -15.034
-2 | -0.526 | 0.03252 | 0.054 | -16.163
-1.5 | -0.491 | 0.03091 | 0.047 | -15.882
-1 | -0.468 | 0.02912 | 0.055 | -16.068
-0.5 | -0.512 | 0.00673 | 0.109 | -76.173
0 | -0.442 | 0.00668 | 0.109 | -66.196
0.5 | -0.375 | 0.00666 | 0.108 | -56.267
1 | -0.307 | 0.00662 | 0.108 | -46.398
1.5 | -0.24 | 0.00662 | 0.107 | -36.273
2 | -0.173 | 0.00668 | 0.106 | -25.842
2.5 | -0.105 | 0.00475 | 0.106 | -22.169
3 | -0.038 | 0.00537 | 0.105 | -7.067
3.5 | 0.029 | 0.00565 | 0.104 | 5.17
4 | 0.096 | 0.00593 | 0.104 | 16.245
4.5 | 0.163 | 0.0062 | 0.103 | 26.347
5 | 0.229 | 0.00844 | 0.102 | 27.171
5.5 | 0.295 | 0.00892 | 0.101 | 33.111
6 | 0.361 | 0.00948 | 0.1 | 38.117
6.5 | 0.427 | 0.0102 | 0.099 | 41.839
7 | 0.491 | 0.011 | 0.098 | 44.693
7.5 | 0.527 | 0.01234 | 0.096 | 42.72
8 | 0.572 | 0.01376 | 0.095 | 41.552
8.5 | 0.604 | 0.01603 | 0.093 | 37.64
9 | 0.529 | 0.05731 | 0.05 | 9.225
9.5 | 0.514 | 0.06489 | 0.048 | 7.925
10 | 0.352 | 0.07368 | 0.036 | 4.772
10.5 | 0.378 | 0.09455 | 0.041 | 4.001
11 | 0.404 | 0.09381 | 0.041 | 4.309
11.5 | 0.43 | 0.12334 | 0.04 | 3.487
12 | 0.456 | 0.12656 | 0.039 | 3.602
12.5 | 0.482 | 0.13274 | 0.041 | 3.633
13 | 0.508 | 0.13838 | 0.042 | 3.673
13.5 | 0.534 | 0.14542 | 0.041 | 3.673
14 | 0.56 | 0.15596 | 0.041 | 3.589
14.5 | 0.586 | 0.16453 | 0.042 | 3.562
15 | 0.612 | 0.16854 | 0.042 | 3.629
15.5 | 0.638 | 0.1716 | 0.042 | 3.717
16 | 0.663 | 0.17573 | 0.042 | 3.774
16.5 | 0.689 | 0.18319 | 0.041 | 3.759
17 | 0.715 | 0.19059 | 0.042 | 3.753
17.5 | 0.741 | 0.19515 | 0.041 | 3.795
18 | 0.766 | 0.19935 | 0.041 | 3.842
18.5 | 0.791 | 0.20218 | 0.04 | 3.913
19 | 0.816 | 0.21265 | 0.04 | 3.839
19.5 | 0.844 | 0.22212 | 0.041 | 3.799
20 | 0.869 | 0.22891 | 0.04 | 3.795

## 34. Re 500k Mach 0.50 (2)
BIGFOIL.COM POLAR EXPORT
M6_65
NACA M6 (65%) |  |  |  | Cl Max: | 0.9666 | at alpha= | 7 | deg
XFOIL ncrit=9 |  |  |  | L/D Max: | 59.8837 | at alpha= | 3 | deg
Re: | 500000 |  |  | Cd Min: | 0.26385 | at alpha= | -20 | deg
Mach: | 0.5 |  |  | Cl=0 at alpha= | -1.0537 | deg
|  |  |  | @ Cl=0.1, Cd= | 0.0070072
|  |  |  | @ Cl=0.4, Cd= | 0.0088223
|  |  |  | @ Cl=0.6, Cd= | 0.010138
alpha (deg) | Cl | Cd | Cm | Cl/Cd
-20 | -0.7972 | 0.26385 | 0.0579 | -3.0214
-19.5 | -0.778 | 0.25606 | 0.0542 | -3.0384
-19 | -0.7591 | 0.24891 | 0.0507 | -3.0497
-18.5 | -0.74 | 0.24155 | 0.0467 | -3.0635
-18 | -0.7209 | 0.2339 | 0.0427 | -3.0821
-17.5 | -0.702 | 0.22623 | 0.0378 | -3.103
-17 | -0.6849 | 0.21906 | 0.0331 | -3.1265
-16.5 | -0.6673 | 0.21077 | 0.0297 | -3.166
-16 | -0.6489 | 0.20311 | 0.0273 | -3.1948
-15.5 | -0.6311 | 0.19613 | 0.0245 | -3.2178
-15 | -0.6141 | 0.18876 | 0.0212 | -3.2533
-14.5 | -0.5978 | 0.18112 | 0.0175 | -3.3006
-14 | -0.5857 | 0.17385 | 0.0125 | -3.369
-13.5 | -0.5739 | 0.16653 | 0.0085 | -3.4462
-13 | -0.5569 | 0.15776 | 0.0077 | -3.53
-12.5 | -0.5429 | 0.15062 | 0.0055 | -3.6044
-12 | -0.5298 | 0.14366 | 0.0034 | -3.6879
-11.5 | -0.5196 | 0.13595 | -0.0001 | -3.822
-11 | -0.5151 | 0.12834 | -0.005 | -4.0136
-10.5 | -0.5072 | 0.11984 | -0.0068 | -4.2323
-10 | -0.4965 | 0.11272 | -0.0081 | -4.4047
-9.5 | -0.4877 | 0.10572 | -0.0098 | -4.6131
-9 | -0.4814 | 0.09851 | -0.0123 | -4.8868
-8.5 | -0.4788 | 0.09064 | -0.0158 | -5.2824
-8 | -0.3631 | 0.06024 | -0.0278 | -6.0276
-6.5 | -0.5283 | 0.05776 | -0.0273 | -9.1465
-6 | -0.5363 | 0.05334 | -0.0209 | -10.0544
-5.5 | -0.5429 | 0.04783 | -0.0147 | -11.3506
-5 | -0.541 | 0.043 | -0.0065 | -12.5814
-4.5 | -0.5169 | 0.03142 | -0.0057 | -16.4513
-4 | -0.4607 | 0.02373 | -0.0051 | -19.4142
-3.5 | -0.3965 | 0.01814 | -0.0038 | -21.8578
-3 | -0.3153 | 0.01421 | -0.0053 | -22.1886
-2.5 | -0.2126 | 0.01178 | -0.0118 | -18.0475
-2 | -0.1125 | 0.01007 | -0.0182 | -11.1718
-1.5 | -0.0474 | 0.00943 | -0.0173 | -5.0265
-1 | 0.0057 | 0.00904 | -0.0138 | 0.63053
-0.5 | 0.0167 | 0.00698 | -0.0029 | 2.3926
0 | 0.1392 | 0.00702 | -0.0128 | 19.8291
0.5 | 0.2519 | 0.00814 | -0.0211 | 30.9459
1 | 0.3466 | 0.00862 | -0.0265 | 40.2088
1.5 | 0.4126 | 0.00887 | -0.0261 | 46.5163
2 | 0.4849 | 0.00921 | -0.0272 | 52.6493
2.5 | 0.5539 | 0.00967 | -0.0276 | 57.2802
3 | 0.618 | 0.01032 | -0.027 | 59.8837
3.5 | 0.6713 | 0.01211 | -0.0251 | 55.4335
4 | 0.7371 | 0.01299 | -0.0243 | 56.7436
4.5 | 0.8013 | 0.01429 | -0.0232 | 56.0742
5 | 0.8554 | 0.01552 | -0.0197 | 55.116
5.5 | 0.8922 | 0.01692 | -0.013 | 52.7305
6 | 0.924 | 0.0189 | -0.0053 | 48.8889
6.5 | 0.9528 | 0.02083 | 0.0028 | 45.7417
7 | 0.9666 | 0.02423 | 0.0125 | 39.8927
7.5 | 0.9654 | 0.02838 | 0.0232 | 34.0169
8 | 0.9464 | 0.0322 | 0.035 | 29.3913
8.5 | 0.9162 | 0.03719 | 0.0438 | 24.6357
9 | 0.8851 | 0.04457 | 0.0449 | 19.8586
10 | 0.8168 | 0.06851 | 0.0301 | 11.9223
10.5 | 0.7808 | 0.08374 | 0.0205 | 9.3241
11 | 0.753 | 0.09849 | 0.0132 | 7.6454
11.5 | 0.7321 | 0.11236 | 0.0069 | 6.5157
12 | 0.7229 | 0.1243 | 0.0017 | 5.8158

## 35. Re 750k Mach 0.00 (1)
BIGFOIL.COM POLAR EXPORT
M6_65
NACA M6 (65%) |  |  |  | Cl Max: | 0.775 | at alpha= | 11.5 | deg
JavaFoil+Calcfoil stall+Eppler ext transition |  |  |  | L/D Max: | 57.341 | at alpha= | 9 | deg
Re: | 750000 |  |  | Cd Min: | 0.00372 | at alpha= | 2 | deg
Mach: | 0 |  |  | Cl=0 at alpha= | 3.2845 | deg
|  |  |  | @ Cl=0.1, Cd= | 0.0048734
|  |  |  | @ Cl=0.4, Cd= | 0.0081974
|  |  |  | @ Cl=0.6, Cd= | 0.010542
alpha (deg) | Cl | Cd | Cm | Cl/Cd
-12.5 | -0.571 | 0.10644 | 0.041 | -5.366
-12 | -0.593 | 0.1021 | 0.041 | -5.803
-11.5 | -0.613 | 0.09649 | 0.041 | -6.354
-11 | -0.633 | 0.08967 | 0.041 | -7.057
-10.5 | -0.651 | 0.08343 | 0.041 | -7.806
-10 | -0.668 | 0.07858 | 0.041 | -8.504
-9.5 | -0.683 | 0.07333 | 0.041 | -9.316
-9 | -0.696 | 0.06854 | 0.042 | -10.152
-8.5 | -0.706 | 0.06359 | 0.042 | -11.098
-8 | -0.712 | 0.05939 | 0.043 | -11.994
-7.5 | -0.715 | 0.05505 | 0.043 | -12.995
-7 | -0.715 | 0.05147 | 0.045 | -13.89
-6.5 | -0.71 | 0.04801 | 0.045 | -14.789
-6 | -0.701 | 0.04488 | 0.046 | -15.614
-5.5 | -0.687 | 0.04228 | 0.046 | -16.246
-5 | -0.669 | 0.03954 | 0.048 | -16.927
-4.5 | -0.648 | 0.03665 | 0.05 | -17.681
-4 | -0.623 | 0.03413 | 0.052 | -18.251
-3.5 | -0.59 | 0.033 | 0.046 | -17.876
-3 | -0.558 | 0.03104 | 0.05 | -17.974
-2.5 | -0.646 | 0.00621 | 0.096 | -103.975
-2 | -0.597 | 0.00616 | 0.096 | -97.057
-1.5 | -0.546 | 0.00608 | 0.095 | -89.853
-1 | -0.502 | 0.006 | 0.095 | -83.733
-0.5 | -0.444 | 0.00594 | 0.095 | -74.718
0 | -0.384 | 0.00596 | 0.094 | -64.409
0.5 | -0.325 | 0.00591 | 0.094 | -55.002
1 | -0.267 | 0.00589 | 0.093 | -45.292
1.5 | -0.208 | 0.00589 | 0.093 | -35.33
2 | -0.15 | 0.00372 | 0.092 | -40.229
2.5 | -0.091 | 0.00386 | 0.092 | -23.681
3 | -0.033 | 0.00403 | 0.091 | -8.186
3.5 | 0.025 | 0.00455 | 0.091 | 5.575
4 | 0.084 | 0.00481 | 0.09 | 17.407
4.5 | 0.142 | 0.00504 | 0.089 | 28.134
5 | 0.2 | 0.00528 | 0.089 | 37.917
5.5 | 0.258 | 0.0073 | 0.088 | 35.321
6 | 0.316 | 0.00762 | 0.087 | 41.402
6.5 | 0.373 | 0.00797 | 0.087 | 46.809
7 | 0.43 | 0.00845 | 0.086 | 50.931
7.5 | 0.476 | 0.00889 | 0.085 | 53.486
8 | 0.527 | 0.00962 | 0.084 | 54.749
8.5 | 0.576 | 0.0102 | 0.083 | 56.515
9 | 0.623 | 0.01087 | 0.082 | 57.341
9.5 | 0.667 | 0.01167 | 0.081 | 57.183
10 | 0.708 | 0.01262 | 0.08 | 56.096
10.5 | 0.743 | 0.01384 | 0.079 | 53.651
11 | 0.763 | 0.01672 | 0.077 | 45.667
11.5 | 0.775 | 0.0208 | 0.074 | 37.257
12 | 0.756 | 0.03536 | 0.068 | 21.384
12.5 | 0.708 | 0.072 | 0.05 | 9.84
13 | 0.708 | 0.08214 | 0.044 | 8.625
13.5 | 0.709 | 0.08883 | 0.042 | 7.985
14 | 0.704 | 0.0957 | 0.036 | 7.356
14.5 | 0.697 | 0.10221 | 0.035 | 6.824
15 | 0.686 | 0.10908 | 0.028 | 6.285
15.5 | 0.673 | 0.11496 | 0.028 | 5.851
16 | 0.657 | 0.12188 | 0.027 | 5.39
16.5 | 0.639 | 0.12978 | 0.026 | 4.922

## 36. Re 750k Mach 0.00 (2)
BIGFOIL.COM POLAR EXPORT
M6_65
NACA M6 (65%) |  |  |  | Cl Max: | 1.2532 | at alpha= | 13 | deg
XFOIL ncrit=9 |  |  |  | L/D Max: | 69.2191 | at alpha= | 8 | deg
Re: | 750000 |  |  | Cd Min: | 0.23969 | at alpha= | -20 | deg
Mach: | 0 |  |  | Cl=0 at alpha= | -0.34657 | deg
|  |  |  | @ Cl=0.1, Cd= | 0.0052602
|  |  |  | @ Cl=0.4, Cd= | 0.0073165
|  |  |  | @ Cl=0.6, Cd= | 0.0097189
alpha (deg) | Cl | Cd | Cm | Cl/Cd
-20 | -0.7245 | 0.23969 | 0.0456 | -3.0227
-19.5 | -0.7107 | 0.23258 | 0.0431 | -3.0557
-19 | -0.6965 | 0.2271 | 0.0405 | -3.0669
-18.5 | -0.6823 | 0.22116 | 0.0374 | -3.0851
-18 | -0.6683 | 0.21487 | 0.0343 | -3.1103
-17.5 | -0.6545 | 0.20747 | 0.0305 | -3.1547
-17 | -0.6425 | 0.20052 | 0.0269 | -3.2042
-16.5 | -0.6333 | 0.19319 | 0.0228 | -3.2781
-16 | -0.6229 | 0.18526 | 0.0204 | -3.3623
-15.5 | -0.6091 | 0.17945 | 0.019 | -3.3943
-15 | -0.5967 | 0.1735 | 0.0167 | -3.4392
-14.5 | -0.5862 | 0.1668 | 0.0142 | -3.5144
-14 | -0.5768 | 0.1599 | 0.0117 | -3.6073
-13.5 | -0.5683 | 0.15278 | 0.0092 | -3.7197
-13 | -0.5681 | 0.14314 | 0.0038 | -3.9688
-12.5 | -0.5616 | 0.13547 | 0.0012 | -4.1456
-12 | -0.5627 | 0.1262 | -0.0012 | -4.4588
-11.5 | -0.5511 | 0.12103 | -0.0018 | -4.5534
-11 | -0.5487 | 0.11322 | -0.0046 | -4.8463
-10.5 | -0.5448 | 0.10611 | -0.0073 | -5.1343
-10 | -0.5501 | 0.09569 | -0.0138 | -5.7488
-9.5 | -0.5567 | 0.08591 | -0.0193 | -6.48
-7.5 | -0.6579 | 0.04746 | -0.0142 | -13.8622
-7 | -0.643 | 0.0448 | -0.0095 | -14.3527
-6.5 | -0.6955 | 0.02689 | 0.0089 | -25.8646
-6 | -0.6804 | 0.01992 | 0.0168 | -34.1566
-5.5 | -0.6207 | 0.01608 | 0.0156 | -38.6007
-5 | -0.5538 | 0.01491 | 0.0128 | -37.1429
-4.5 | -0.4866 | 0.01326 | 0.0103 | -36.6968
-4 | -0.4176 | 0.01226 | 0.0076 | -34.062
-3.5 | -0.3566 | 0.01054 | 0.0064 | -33.833
-3 | -0.2904 | 0.00979 | 0.0043 | -29.6629
-2.5 | -0.2101 | 0.00881 | -0.0012 | -23.8479
-2 | -0.12 | 0.00814 | -0.0089 | -14.742
-1.5 | -0.0632 | 0.00788 | -0.0089 | -8.0203
-0.5 | -0.0282 | 0.00504 | 0.0077 | -5.5952
0 | 0.0637 | 0.00503 | 0.0001 | 12.664
0.5 | 0.1536 | 0.0056 | -0.0069 | 27.4286
1.5 | 0.3002 | 0.00667 | -0.0138 | 45.0075
2 | 0.3612 | 0.00706 | -0.015 | 51.1615
2.5 | 0.4202 | 0.00745 | -0.0158 | 56.4027
3.5 | 0.5375 | 0.00836 | -0.0177 | 64.2943
4 | 0.5872 | 0.00946 | -0.0173 | 62.0719
4.5 | 0.6396 | 0.01052 | -0.0172 | 60.7985
5 | 0.6994 | 0.01103 | -0.0185 | 63.4089
5.5 | 0.7583 | 0.01157 | -0.0196 | 65.5402
6 | 0.8172 | 0.01222 | -0.0208 | 66.874
6.5 | 0.8779 | 0.01272 | -0.0224 | 69.0173
7 | 0.9221 | 0.0138 | -0.0208 | 66.8188
7.5 | 0.9629 | 0.01406 | -0.018 | 68.4851
8 | 1.0016 | 0.01447 | -0.015 | 69.2191
8.5 | 1.0339 | 0.01543 | -0.0108 | 67.0058
9 | 1.0712 | 0.01596 | -0.0076 | 67.1178
9.5 | 1.1004 | 0.0172 | -0.0029 | 63.9767
10 | 1.1355 | 0.01797 | 0.0006 | 63.1886
10.5 | 1.1603 | 0.01956 | 0.0056 | 59.32
11 | 1.184 | 0.02128 | 0.0107 | 55.6391
11.5 | 1.2087 | 0.0229 | 0.0154 | 52.7817
12 | 1.2353 | 0.02415 | 0.0195 | 51.1511
12.5 | 1.2416 | 0.02614 | 0.0268 | 47.4981
13 | 1.2532 | 0.02798 | 0.032 | 44.7891
13.5 | 1.2342 | 0.03324 | 0.0378 | 37.13
14 | 1.2383 | 0.03721 | 0.0395 | 33.2787
14.5 | 1.2343 | 0.04283 | 0.0393 | 28.8186
15 | 1.2258 | 0.04987 | 0.037 | 24.5799
15.5 | 1.201 | 0.0602 | 0.0322 | 19.9502
16 | 1.1784 | 0.07143 | 0.0258 | 16.4973
16.5 | 1.1032 | 0.09328 | 0.0136 | 11.8268
17 | 1.0354 | 0.11673 | 0.0007 | 8.87
17.5 | 0.7817 | 0.20507 | -0.0349 | 3.8119
18 | 0.7896 | 0.21603 | -0.0411 | 3.655

## 37. Re 750k Mach 0.10 (1)
BIGFOIL.COM POLAR EXPORT
M6_65
NACA M6 (65%) |  |  |  | Cl Max: | 0.768 | at alpha= | 11.5 | deg
JavaFoil+Calcfoil stall+Eppler ext transition |  |  |  | L/D Max: | 57.044 | at alpha= | 9 | deg
Re: | 750000 |  |  | Cd Min: | 0.00373 | at alpha= | 2 | deg
Mach: | 0.1 |  |  | Cl=0 at alpha= | 3.2797 | deg
|  |  |  | @ Cl=0.1, Cd= | 0.0048751
|  |  |  | @ Cl=0.4, Cd= | 0.0082149
|  |  |  | @ Cl=0.6, Cd= | 0.010598
alpha (deg) | Cl | Cd | Cm | Cl/Cd
-12 | -0.549 | 0.1015 | 0.041 | -5.414
-11.5 | -0.573 | 0.09538 | 0.041 | -6.011
-11 | -0.597 | 0.08965 | 0.042 | -6.655
-10.5 | -0.619 | 0.08547 | 0.042 | -7.238
-10 | -0.639 | 0.0791 | 0.041 | -8.08
-9.5 | -0.658 | 0.07607 | 0.041 | -8.645
-9 | -0.674 | 0.06977 | 0.042 | -9.658
-8.5 | -0.687 | 0.06407 | 0.042 | -10.726
-8 | -0.697 | 0.06007 | 0.043 | -11.606
-7.5 | -0.703 | 0.05593 | 0.044 | -12.576
-7 | -0.705 | 0.05197 | 0.044 | -13.572
-6.5 | -0.703 | 0.04904 | 0.045 | -14.331
-6 | -0.696 | 0.04534 | 0.046 | -15.352
-5.5 | -0.684 | 0.04277 | 0.046 | -15.991
-5 | -0.668 | 0.03977 | 0.047 | -16.791
-4.5 | -0.647 | 0.0371 | 0.049 | -17.455
-4 | -0.623 | 0.03461 | 0.051 | -18
-3.5 | -0.591 | 0.03316 | 0.046 | -17.821
-3 | -0.559 | 0.03126 | 0.049 | -17.887
-2.5 | -0.648 | 0.0062 | 0.097 | -104.484
-2 | -0.6 | 0.00616 | 0.096 | -97.469
-1.5 | -0.549 | 0.00609 | 0.096 | -90.066
-1 | -0.505 | 0.00599 | 0.096 | -84.235
-0.5 | -0.446 | 0.00595 | 0.095 | -74.959
0 | -0.385 | 0.00597 | 0.095 | -64.604
0.5 | -0.327 | 0.00592 | 0.094 | -55.17
1 | -0.268 | 0.0059 | 0.094 | -45.443
1.5 | -0.209 | 0.0059 | 0.093 | -35.451
2 | -0.151 | 0.00373 | 0.093 | -40.377
2.5 | -0.092 | 0.00386 | 0.092 | -23.77
3 | -0.033 | 0.00403 | 0.092 | -8.216
3.5 | 0.026 | 0.00458 | 0.091 | 5.57
4 | 0.084 | 0.00481 | 0.09 | 17.465
4.5 | 0.143 | 0.00505 | 0.09 | 28.233
5 | 0.201 | 0.00528 | 0.089 | 38.063
5.5 | 0.259 | 0.0073 | 0.088 | 35.461
6 | 0.317 | 0.00764 | 0.088 | 41.484
6.5 | 0.375 | 0.008 | 0.087 | 46.852
7 | 0.432 | 0.00849 | 0.086 | 50.958
7.5 | 0.478 | 0.00895 | 0.085 | 53.362
8 | 0.529 | 0.00968 | 0.084 | 54.633
8.5 | 0.578 | 0.01028 | 0.083 | 56.27
9 | 0.625 | 0.01096 | 0.083 | 57.044
9.5 | 0.669 | 0.01179 | 0.081 | 56.753
10 | 0.709 | 0.01278 | 0.08 | 55.479
10.5 | 0.743 | 0.01411 | 0.079 | 52.62
11 | 0.761 | 0.0173 | 0.077 | 44.001
11.5 | 0.768 | 0.02241 | 0.074 | 34.289
12 | 0.729 | 0.04713 | 0.063 | 15.473
12.5 | 0.694 | 0.07769 | 0.043 | 8.939
13 | 0.698 | 0.08423 | 0.04 | 8.282
13.5 | 0.697 | 0.09052 | 0.038 | 7.697
14 | 0.691 | 0.0971 | 0.035 | 7.117
14.5 | 0.68 | 0.10329 | 0.029 | 6.583
15 | 0.667 | 0.10979 | 0.029 | 6.075
15.5 | 0.65 | 0.11689 | 0.027 | 5.564
16 | 0.631 | 0.12386 | 0.027 | 5.094
16.5 | 0.609 | 0.13114 | 0.027 | 4.646

## 38. Re 750k Mach 0.10 (2)
BIGFOIL.COM POLAR EXPORT
M6_65
NACA M6 (65%) |  |  |  | Cl Max: | 1.235 | at alpha= | 13 | deg
XFOIL ncrit=9 |  |  |  | L/D Max: | 68.8222 | at alpha= | 6.5 | deg
Re: | 750000 |  |  | Cd Min: | 0.24038 | at alpha= | -20 | deg
Mach: | 0.1 |  |  | Cl=0 at alpha= | -0.34863 | deg
|  |  |  | @ Cl=0.1, Cd= | 0.0053092
|  |  |  | @ Cl=0.4, Cd= | 0.007336
|  |  |  | @ Cl=0.6, Cd= | 0.0097824
alpha (deg) | Cl | Cd | Cm | Cl/Cd
-20 | -0.7265 | 0.24038 | 0.046 | -3.0223
-19.5 | -0.7125 | 0.23326 | 0.0435 | -3.0545
-19 | -0.6981 | 0.22775 | 0.0409 | -3.0652
-18.5 | -0.6838 | 0.22177 | 0.0377 | -3.0834
-18 | -0.6696 | 0.21544 | 0.0346 | -3.1081
-17.5 | -0.6557 | 0.20802 | 0.0307 | -3.1521
-17 | -0.6435 | 0.20107 | 0.0271 | -3.2004
-16.5 | -0.634 | 0.19374 | 0.023 | -3.2724
-16 | -0.6231 | 0.18586 | 0.0207 | -3.3525
-15.5 | -0.6092 | 0.18003 | 0.0192 | -3.3839
-15 | -0.5968 | 0.17405 | 0.0169 | -3.4289
-14.5 | -0.5861 | 0.16732 | 0.0144 | -3.5029
-14 | -0.5764 | 0.16038 | 0.0119 | -3.594
-13.5 | -0.5677 | 0.15325 | 0.0093 | -3.7044
-13 | -0.5672 | 0.14369 | 0.0039 | -3.9474
-12.5 | -0.5605 | 0.13605 | 0.0013 | -4.1198
-12 | -0.5604 | 0.12701 | -0.0009 | -4.4123
-11.5 | -0.549 | 0.12173 | -0.0016 | -4.51
-11 | -0.5463 | 0.11395 | -0.0043 | -4.7942
-10.5 | -0.5425 | 0.10665 | -0.0072 | -5.0867
-10 | -0.547 | 0.09646 | -0.0135 | -5.6707
-9.5 | -0.5526 | 0.08689 | -0.0186 | -6.3598
-7.5 | -0.6501 | 0.04919 | -0.0157 | -13.2161
-7 | -0.6374 | 0.04616 | -0.0109 | -13.8085
-6.5 | -0.6771 | 0.03097 | 0.0043 | -21.8631
-6 | -0.6804 | 0.02104 | 0.0156 | -32.3384
-5.5 | -0.6221 | 0.01661 | 0.0148 | -37.4533
-5 | -0.5555 | 0.0152 | 0.0122 | -36.5461
-4.5 | -0.4882 | 0.01341 | 0.0099 | -36.4057
-4 | -0.4191 | 0.01234 | 0.0072 | -33.9627
-3.5 | -0.3572 | 0.0106 | 0.006 | -33.6981
-2.5 | -0.2082 | 0.00882 | -0.0019 | -23.6054
-2 | -0.1191 | 0.00816 | -0.0093 | -14.5956
-1.5 | -0.0629 | 0.00791 | -0.0091 | -7.952
-1 | -0.0224 | 0.00727 | -0.0057 | -3.0812
-0.5 | -0.0277 | 0.0051 | 0.0076 | -5.4314
0 | 0.0638 | 0.00504 | 0.0001 | 12.6587
1 | 0.2386 | 0.00634 | -0.0125 | 37.6341
1.5 | 0.3011 | 0.00668 | -0.0137 | 45.0749
2 | 0.3631 | 0.00709 | -0.015 | 51.213
2.5 | 0.4216 | 0.00748 | -0.0157 | 56.3636
3 | 0.4789 | 0.00795 | -0.0161 | 60.239
4 | 0.589 | 0.00958 | -0.0169 | 61.4823
4.5 | 0.6428 | 0.01057 | -0.0171 | 60.8136
5 | 0.7027 | 0.01108 | -0.0182 | 63.4206
5.5 | 0.7618 | 0.01165 | -0.0193 | 65.3906
6 | 0.8213 | 0.0123 | -0.0204 | 66.7724
6.5 | 0.8823 | 0.01282 | -0.022 | 68.8222
7 | 0.9267 | 0.01391 | -0.0202 | 66.6211
7.5 | 0.9677 | 0.01418 | -0.0174 | 68.244
8 | 1.0031 | 0.01489 | -0.0137 | 67.3674
8.5 | 1.0386 | 0.0156 | -0.0098 | 66.5769
9 | 1.0713 | 0.01653 | -0.0057 | 64.8094
9.5 | 1.1035 | 0.01756 | -0.0014 | 62.8417
10 | 1.1383 | 0.01838 | 0.0023 | 61.9314
10.5 | 1.1584 | 0.02038 | 0.0082 | 56.84
11 | 1.1846 | 0.02193 | 0.013 | 54.0173
11.5 | 1.2072 | 0.02373 | 0.0181 | 50.8723
12 | 1.2296 | 0.02496 | 0.0231 | 49.2628
12.5 | 1.2326 | 0.02725 | 0.0305 | 45.233
13 | 1.235 | 0.03011 | 0.0359 | 41.0163
13.5 | 1.2203 | 0.03551 | 0.0398 | 34.365
14 | 1.2182 | 0.04066 | 0.0404 | 29.9606
14.5 | 1.2045 | 0.04815 | 0.0385 | 25.0156
15 | 1.1882 | 0.0571 | 0.0344 | 20.8091
15.5 | 1.1503 | 0.07058 | 0.0269 | 16.2978
16 | 1.1112 | 0.0859 | 0.0179 | 12.936
16.5 | 1.001 | 0.11756 | 0.0005 | 8.5148
17 | 0.7743 | 0.19604 | -0.031 | 3.9497
17.5 | 0.7827 | 0.20598 | -0.0353 | 3.7999
18 | 0.7908 | 0.21691 | -0.0414 | 3.6458

## 39. Re 750k Mach 0.25 (1)
BIGFOIL.COM POLAR EXPORT
M6_65
NACA M6 (65%) |  |  |  | Cl Max: | 0.733 | at alpha= | 10.5 | deg
JavaFoil+Calcfoil stall+Eppler ext transition |  |  |  | L/D Max: | 54.916 | at alpha= | 8.5 | deg
Re: | 750000 |  |  | Cd Min: | 0.00375 | at alpha= | 2 | deg
Mach: | 0.25 |  |  | Cl=0 at alpha= | 3.2833 | deg
|  |  |  | @ Cl=0.1, Cd= | 0.0049451
|  |  |  | @ Cl=0.4, Cd= | 0.0083397
|  |  |  | @ Cl=0.6, Cd= | 0.13042
alpha (deg) | Cl | Cd | Cm | Cl/Cd
-10.5 | -0.31 | 0.09339 | 0.042 | -3.319
-10 | -0.371 | 0.08903 | 0.041 | -4.168
-9.5 | -0.427 | 0.08263 | 0.042 | -5.169
-9 | -0.478 | 0.07635 | 0.042 | -6.264
-8.5 | -0.524 | 0.07086 | 0.043 | -7.397
-8 | -0.564 | 0.06503 | 0.043 | -8.675
-7.5 | -0.597 | 0.06025 | 0.043 | -9.916
-7 | -0.624 | 0.05654 | 0.043 | -11.031
-6.5 | -0.642 | 0.05235 | 0.044 | -12.272
-6 | -0.653 | 0.04798 | 0.044 | -13.612
-5.5 | -0.656 | 0.04435 | 0.046 | -14.799
-5 | -0.651 | 0.04159 | 0.046 | -15.663
-4.5 | -0.64 | 0.0386 | 0.048 | -16.576
-4 | -0.622 | 0.03586 | 0.05 | -17.344
-3.5 | -0.598 | 0.03356 | 0.052 | -17.821
-3 | -0.57 | 0.03118 | 0.056 | -18.285
-2.5 | -0.533 | 0.03027 | 0.05 | -17.601
-2 | -0.613 | 0.00621 | 0.099 | -98.667
-1.5 | -0.562 | 0.00615 | 0.099 | -91.276
-1 | -0.519 | 0.00606 | 0.098 | -85.626
-0.5 | -0.458 | 0.00599 | 0.098 | -76.548
0 | -0.396 | 0.006 | 0.097 | -66.002
0.5 | -0.336 | 0.00595 | 0.097 | -56.438
1 | -0.275 | 0.00594 | 0.096 | -46.344
1.5 | -0.215 | 0.00592 | 0.096 | -36.298
2 | -0.155 | 0.00375 | 0.095 | -41.179
2.5 | -0.094 | 0.00392 | 0.095 | -24.07
3 | -0.034 | 0.00409 | 0.094 | -8.32
3.5 | 0.026 | 0.00465 | 0.094 | 5.64
4 | 0.086 | 0.00489 | 0.093 | 17.662
4.5 | 0.147 | 0.00513 | 0.092 | 28.581
5 | 0.206 | 0.00712 | 0.091 | 28.953
5.5 | 0.266 | 0.00744 | 0.091 | 35.735
6 | 0.325 | 0.00781 | 0.09 | 41.69
6.5 | 0.385 | 0.00821 | 0.089 | 46.866
7 | 0.444 | 0.00872 | 0.088 | 50.887
7.5 | 0.488 | 0.00924 | 0.088 | 52.885
8 | 0.54 | 0.01006 | 0.087 | 53.667
8.5 | 0.589 | 0.01073 | 0.086 | 54.916
9 | 0.635 | 0.01158 | 0.085 | 54.827
9.5 | 0.676 | 0.01259 | 0.083 | 53.692
10 | 0.712 | 0.01396 | 0.082 | 50.987
10.5 | 0.733 | 0.01741 | 0.079 | 42.092
11 | 0.728 | 0.02593 | 0.075 | 28.059
11.5 | 0.662 | 0.06771 | 0.05 | 9.77
12 | 0.66 | 0.07603 | 0.045 | 8.685
12.5 | 0.651 | 0.08358 | 0.039 | 7.795
13 | 0.636 | 0.08951 | 0.031 | 7.103
13.5 | 0.614 | 0.0966 | 0.03 | 6.357
14 | 0.584 | 0.10379 | 0.029 | 5.628
14.5 | 0.546 | 0.11212 | 0.028 | 4.874
15 | 0.502 | 0.1206 | 0.027 | 4.162
15.5 | 0.451 | 0.13042 | 0.027 | 3.462

## 40. Re 750k Mach 0.25 (2)
BIGFOIL.COM POLAR EXPORT
M6_65
NACA M6 (65%) |  |  |  | Cl Max: | 1.1688 | at alpha= | 12 | deg
XFOIL ncrit=9 |  |  |  | L/D Max: | 66.9475 | at alpha= | 6.5 | deg
Re: | 750000 |  |  | Cd Min: | 0.18432 | at alpha= | 16 | deg
Mach: | 0.25 |  |  | Cl=0 at alpha= | -0.42291 | deg
|  |  |  | @ Cl=0.1, Cd= | 0.0053217
|  |  |  | @ Cl=0.4, Cd= | 0.0073942
|  |  |  | @ Cl=0.6, Cd= | 0.15442
alpha (deg) | Cl | Cd | Cm | Cl/Cd
-6.5 | -0.6346 | 0.04036 | -0.0071 | -15.7235
-6 | -0.6451 | 0.03213 | 0.0035 | -20.0778
-5.5 | -0.6185 | 0.02226 | 0.0086 | -27.7853
-5 | -0.5633 | 0.01728 | 0.0086 | -32.5984
-4.5 | -0.4964 | 0.01454 | 0.007 | -34.1403
-4 | -0.4258 | 0.01293 | 0.0048 | -32.9312
-3.5 | -0.3599 | 0.01096 | 0.0035 | -32.8376
-3 | -0.2916 | 0.01007 | 0.0016 | -28.9573
-2.5 | -0.1963 | 0.00888 | -0.0065 | -22.1059
-2 | -0.1142 | 0.00828 | -0.0117 | -13.7923
-1.5 | -0.0613 | 0.00808 | -0.0103 | -7.5866
-1 | -0.0167 | 0.00766 | -0.0072 | -2.1802
-0.5 | -0.0107 | 0.00563 | 0.0036 | -1.9005
0 | 0.0587 | 0.0051 | 0.0017 | 11.5098
0.5 | 0.1537 | 0.00561 | -0.0059 | 27.3975
1 | 0.2406 | 0.00638 | -0.0115 | 37.7116
1.5 | 0.3052 | 0.00676 | -0.0127 | 45.1479
2 | 0.372 | 0.00719 | -0.0146 | 51.7385
2.5 | 0.4296 | 0.00761 | -0.0146 | 56.452
3 | 0.4933 | 0.0081 | -0.0161 | 60.9012
3.5 | 0.5515 | 0.00862 | -0.0164 | 63.9791
4 | 0.5996 | 0.01015 | -0.0152 | 59.0739
4.5 | 0.6595 | 0.01086 | -0.0158 | 60.7274
5 | 0.7208 | 0.01136 | -0.0166 | 63.4507
5.5 | 0.7799 | 0.01228 | -0.0171 | 63.5098
6 | 0.8435 | 0.01275 | -0.0183 | 66.1569
6.5 | 0.9058 | 0.01353 | -0.0194 | 66.9475
7 | 0.9527 | 0.01441 | -0.0173 | 66.1138
7.5 | 0.9924 | 0.01493 | -0.0134 | 66.4702
8 | 1.0257 | 0.01593 | -0.0084 | 64.3879
8.5 | 1.059 | 0.01691 | -0.0035 | 62.6257
9 | 1.0842 | 0.01861 | 0.0028 | 58.259
9.5 | 1.1124 | 0.02013 | 0.0085 | 55.2608
10 | 1.1398 | 0.02161 | 0.014 | 52.7441
10.5 | 1.1544 | 0.02424 | 0.021 | 47.6238
11 | 1.1605 | 0.02681 | 0.0291 | 43.2861
11.5 | 1.1556 | 0.03 | 0.0372 | 38.52
12 | 1.1688 | 0.03217 | 0.0413 | 36.332
12.5 | 1.1411 | 0.03953 | 0.0438 | 28.8667
13 | 1.1171 | 0.04824 | 0.0409 | 23.1571
13.5 | 1.0887 | 0.05952 | 0.0349 | 18.2913
14 | 1.0527 | 0.0737 | 0.0262 | 14.2836
14.5 | 0.9938 | 0.09345 | 0.0143 | 10.6346
15 | 0.7646 | 0.15937 | -0.0166 | 4.7976
15.5 | 0.761 | 0.1718 | -0.0217 | 4.4296
16 | 0.76 | 0.18432 | -0.0268 | 4.1233
16.5 | 0.5239 | 0.14877 | -0.003 | 3.5215
17 | 0.5312 | 0.15442 | -0.0052 | 3.44

## 41. Re 750k Mach 0.50 (1)
BIGFOIL.COM POLAR EXPORT
M6_65
NACA M6 (65%) |  |  |  | Cl Max: | 0.869 | at alpha= | 20 | deg
JavaFoil+Calcfoil stall+Eppler ext transition |  |  |  | L/D Max: | 49.317 | at alpha= | 7 | deg
Re: | 750000 |  |  | Cd Min: | 0.00412 | at alpha= | 2.5 | deg
Mach: | 0.5 |  |  | Cl=0 at alpha= | 3.2836 | deg
|  |  |  | @ Cl=0.1, Cd= | 0.0052549
|  |  |  | @ Cl=0.4, Cd= | 0.0090258
|  |  |  | @ Cl=0.6, Cd= | 0.1515
alpha (deg) | Cl | Cd | Cm | Cl/Cd
-20 | -1.223 | 0.21432 | 0.064 | -5.704
-19.5 | -1.198 | 0.20895 | 0.064 | -5.733
-19 | -1.169 | 0.20229 | 0.062 | -5.78
-18.5 | -1.144 | 0.1948 | 0.062 | -5.872
-18 | -1.119 | 0.18832 | 0.062 | -5.94
-17.5 | -1.093 | 0.18484 | 0.062 | -5.915
-17 | -1.068 | 0.18042 | 0.062 | -5.92
-16.5 | -1.04 | 0.17303 | 0.061 | -6.012
-16 | -1.015 | 0.1689 | 0.06 | -6.007
-15.5 | -0.989 | 0.16489 | 0.061 | -5.999
-15 | -0.964 | 0.16125 | 0.061 | -5.976
-14.5 | -0.936 | 0.15193 | 0.059 | -6.163
-14 | -0.91 | 0.14615 | 0.059 | -6.229
-13.5 | -0.885 | 0.14219 | 0.059 | -6.222
-13 | -0.859 | 0.13904 | 0.059 | -6.178
-12.5 | -0.833 | 0.13524 | 0.059 | -6.161
-12 | -0.806 | 0.13078 | 0.056 | -6.159
-11.5 | -0.78 | 0.12351 | 0.056 | -6.313
-11 | -0.754 | 0.12037 | 0.056 | -6.262
-10.5 | -0.728 | 0.11736 | 0.056 | -6.201
-10 | -0.702 | 0.11451 | 0.056 | -6.128
-9.5 | -0.675 | 0.1077 | 0.055 | -6.267
-9 | -0.649 | 0.1029 | 0.055 | -6.306
-8.5 | -0.623 | 0.1002 | 0.055 | -6.215
-8 | -0.595 | 0.09752 | 0.052 | -6.106
-7.5 | -0.569 | 0.09232 | 0.051 | -6.167
-7 | -0.543 | 0.09018 | 0.051 | -6.022
-6.5 | -0.517 | 0.09144 | 0.051 | -5.652
-6 | -0.49 | 0.08482 | 0.048 | -5.776
-5.5 | -0.464 | 0.04971 | 0.049 | -9.331
-5 | -0.438 | 0.04431 | 0.049 | -9.875
-4.5 | -0.411 | 0.04891 | 0.046 | -8.398
-4 | -0.384 | 0.04269 | 0.046 | -9.006
-3.5 | -0.358 | 0.04081 | 0.048 | -8.779
-3 | -0.504 | 0.03816 | 0.048 | -13.199
-2.5 | -0.54 | 0.03449 | 0.051 | -15.642
-2 | -0.526 | 0.03128 | 0.056 | -16.824
-1.5 | -0.492 | 0.02984 | 0.052 | -16.488
-1 | -0.58 | 0.0063 | 0.11 | -92.026
-0.5 | -0.512 | 0.0062 | 0.109 | -82.676
0 | -0.442 | 0.00614 | 0.109 | -72.047
0.5 | -0.375 | 0.0061 | 0.108 | -61.49
1 | -0.307 | 0.00606 | 0.108 | -50.728
1.5 | -0.24 | 0.00605 | 0.107 | -39.684
2 | -0.173 | 0.00611 | 0.106 | -28.283
2.5 | -0.105 | 0.00412 | 0.106 | -25.57
3 | -0.038 | 0.00471 | 0.105 | -8.055
3.5 | 0.029 | 0.00498 | 0.104 | 5.872
4 | 0.096 | 0.00524 | 0.104 | 18.395
4.5 | 0.163 | 0.00549 | 0.103 | 29.765
5 | 0.23 | 0.0077 | 0.102 | 29.818
5.5 | 0.296 | 0.00814 | 0.101 | 36.347
6 | 0.362 | 0.00864 | 0.1 | 41.886
6.5 | 0.428 | 0.00931 | 0.099 | 45.917
7 | 0.493 | 0.00999 | 0.098 | 49.317
7.5 | 0.529 | 0.01123 | 0.097 | 47.066
8 | 0.575 | 0.01244 | 0.095 | 46.186
8.5 | 0.608 | 0.01421 | 0.094 | 42.814
9 | 0.586 | 0.02754 | 0.083 | 21.273
9.5 | 0.515 | 0.06298 | 0.049 | 8.175
10 | 0.352 | 0.07015 | 0.036 | 5.013
10.5 | 0.378 | 0.08842 | 0.041 | 4.279
11 | 0.404 | 0.08765 | 0.041 | 4.613
11.5 | 0.43 | 0.11067 | 0.04 | 3.886
12 | 0.456 | 0.1166 | 0.04 | 3.91
12.5 | 0.482 | 0.12185 | 0.041 | 3.958
13 | 0.508 | 0.12757 | 0.042 | 3.985
13.5 | 0.534 | 0.13396 | 0.042 | 3.987
14 | 0.56 | 0.14128 | 0.041 | 3.962
14.5 | 0.586 | 0.14934 | 0.042 | 3.925
15 | 0.612 | 0.15335 | 0.042 | 3.989
15.5 | 0.638 | 0.15597 | 0.042 | 4.089
16 | 0.663 | 0.16008 | 0.042 | 4.143
16.5 | 0.689 | 0.16715 | 0.041 | 4.12
17 | 0.715 | 0.1746 | 0.042 | 4.097
17.5 | 0.741 | 0.17913 | 0.042 | 4.135
18 | 0.766 | 0.18336 | 0.041 | 4.177
18.5 | 0.791 | 0.18808 | 0.04 | 4.207
19 | 0.816 | 0.19714 | 0.04 | 4.141
19.5 | 0.844 | 0.20317 | 0.041 | 4.155
20 | 0.869 | 0.20879 | 0.04 | 4.16

## 42. Re 750k Mach 0.50 (2)
BIGFOIL.COM POLAR EXPORT
M6_65
NACA M6 (65%) |  |  |  | Cl Max: | 1.006 | at alpha= | 7 | deg
XFOIL ncrit=9 |  |  |  | L/D Max: | 61.7257 | at alpha= | 3 | deg
Re: | 750000 |  |  | Cd Min: | 0.26352 | at alpha= | -20 | deg
Mach: | 0.5 |  |  | Cl=0 at alpha= | -0.95103 | deg
|  |  |  | @ Cl=0.1, Cd= | 0.0055837
|  |  |  | @ Cl=0.4, Cd= | 0.0076235
|  |  |  | @ Cl=0.6, Cd= | 0.0099519
alpha (deg) | Cl | Cd | Cm | Cl/Cd
-20 | -0.7989 | 0.26352 | 0.0594 | -3.0316
-19.5 | -0.7799 | 0.25623 | 0.0553 | -3.0437
-19 | -0.7608 | 0.24901 | 0.0513 | -3.0553
-18.5 | -0.7416 | 0.24155 | 0.0473 | -3.0702
-18 | -0.7219 | 0.23346 | 0.0426 | -3.0922
-17.5 | -0.7041 | 0.22578 | 0.038 | -3.1185
-17 | -0.6865 | 0.21821 | 0.0338 | -3.1461
-16.5 | -0.6684 | 0.21014 | 0.0314 | -3.1807
-16 | -0.6507 | 0.20286 | 0.0282 | -3.2076
-15.5 | -0.6332 | 0.19576 | 0.025 | -3.2346
-15 | -0.6161 | 0.18835 | 0.0216 | -3.271
-14.5 | -0.6002 | 0.18041 | 0.0176 | -3.3269
-14 | -0.5871 | 0.17271 | 0.0133 | -3.3993
-13.5 | -0.5735 | 0.16508 | 0.01 | -3.4741
-13 | -0.5598 | 0.15675 | 0.0082 | -3.5713
-12.5 | -0.5463 | 0.14955 | 0.0059 | -3.653
-12 | -0.5331 | 0.14278 | 0.0039 | -3.7337
-11.5 | -0.5228 | 0.13487 | 0.0003 | -3.8763
-11 | -0.5159 | 0.12694 | -0.0035 | -4.0641
-10.5 | -0.5104 | 0.11854 | -0.0076 | -4.3057
-10 | -0.5019 | 0.11106 | -0.008 | -4.5192
-9.5 | -0.4929 | 0.10426 | -0.0096 | -4.7276
-9 | -0.4873 | 0.09691 | -0.012 | -5.0284
-8.5 | -0.4834 | 0.08933 | -0.0152 | -5.4114
-8 | -0.4859 | 0.07963 | -0.0227 | -6.102
-7.5 | -0.4905 | 0.07063 | -0.0289 | -6.9446
-7 | -0.5047 | 0.06282 | -0.0314 | -8.0341
-6 | -0.5496 | 0.05094 | -0.0196 | -10.7892
-5.5 | -0.5621 | 0.04445 | -0.0125 | -12.6457
-5 | -0.5382 | 0.03503 | -0.0117 | -15.364
-4.5 | -0.4953 | 0.02563 | -0.0109 | -19.325
-4 | -0.4452 | 0.01893 | -0.0077 | -23.5182
-3.5 | -0.3739 | 0.01436 | -0.0073 | -26.0376
-3 | -0.2657 | 0.01131 | -0.0151 | -23.4925
-2.5 | -0.1656 | 0.00954 | -0.0213 | -17.3585
-2 | -0.1089 | 0.00907 | -0.0184 | -12.0066
-1.5 | -0.0572 | 0.00864 | -0.0147 | -6.6204
-1 | -0.0043 | 0.00836 | -0.0113 | -0.51435
-0.5 | 0.0396 | 0.00757 | -0.0065 | 5.2312
0 | 0.0388 | 0.00541 | 0.0079 | 7.1719
0.5 | 0.1445 | 0.00571 | 0.0001 | 25.3065
1 | 0.2547 | 0.00661 | -0.0083 | 38.5325
1.5 | 0.3363 | 0.00716 | -0.0112 | 46.9693
2 | 0.4009 | 0.00763 | -0.0106 | 52.5426
2.5 | 0.4754 | 0.0082 | -0.0122 | 57.9756
3 | 0.5401 | 0.00875 | -0.0116 | 61.7257
4 | 0.6632 | 0.01122 | -0.0097 | 59.1087
4.5 | 0.7298 | 0.01207 | -0.0088 | 60.464
5 | 0.7966 | 0.01315 | -0.0079 | 60.5779
5.5 | 0.8653 | 0.01439 | -0.007 | 60.132
6 | 0.9302 | 0.01626 | -0.0056 | 57.2079
6.5 | 0.9887 | 0.01813 | -0.0024 | 54.5339
7 | 1.006 | 0.02066 | 0.0075 | 48.6931
7.5 | 1.0052 | 0.02466 | 0.0191 | 40.7624
8 | 0.987 | 0.02884 | 0.0315 | 34.2233
8.5 | 0.956 | 0.0332 | 0.0426 | 28.7952
9 | 0.933 | 0.03899 | 0.0462 | 23.9292
9.5 | 0.8977 | 0.04897 | 0.0421 | 18.3316
10.5 | 0.826 | 0.07688 | 0.0235 | 10.744
11 | 0.7876 | 0.09295 | 0.0154 | 8.4734
11.5 | 0.7599 | 0.10703 | 0.0084 | 7.0999
12 | 0.7426 | 0.12019 | 0.0025 | 6.1786

## 43. Re 1M Mach 0.00 (1)
BIGFOIL.COM POLAR EXPORT
M6_65
NACA M6 (65%) |  |  |  | Cl Max: | 0.783 | at alpha= | 11.5 | deg
JavaFoil+Calcfoil stall+Eppler ext transition |  |  |  | L/D Max: | 61.318 | at alpha= | 9.5 | deg
Re: | 1000000 |  |  | Cd Min: | 0.00344 | at alpha= | 2 | deg
Mach: | 0 |  |  | Cl=0 at alpha= | 3.2845 | deg
|  |  |  | @ Cl=0.1, Cd= | 0.0044907
|  |  |  | @ Cl=0.4, Cd= | 0.0076941
|  |  |  | @ Cl=0.6, Cd= | 0.0098934
alpha (deg) | Cl | Cd | Cm | Cl/Cd
-9 | -0.696 | 0.06582 | 0.043 | -10.577
-8.5 | -0.706 | 0.06157 | 0.044 | -11.472
-8 | -0.713 | 0.05739 | 0.045 | -12.427
-7.5 | -0.716 | 0.05362 | 0.046 | -13.359
-7 | -0.716 | 0.05028 | 0.046 | -14.232
-6.5 | -0.711 | 0.04636 | 0.047 | -15.329
-6 | -0.701 | 0.04339 | 0.048 | -16.168
-5.5 | -0.688 | 0.04132 | 0.048 | -16.642
-5 | -0.67 | 0.03853 | 0.049 | -17.395
-4.5 | -0.649 | 0.03566 | 0.052 | -18.21
-4 | -0.77 | 0.00623 | 0.097 | -123.61
-3.5 | -0.592 | 0.03181 | 0.051 | -18.618
-3 | -0.691 | 0.00605 | 0.096 | -114.256
-2.5 | -0.646 | 0.00595 | 0.096 | -108.606
-2 | -0.597 | 0.00586 | 0.096 | -101.964
-1.5 | -0.546 | 0.0058 | 0.095 | -94.144
-1 | -0.502 | 0.0057 | 0.095 | -88.102
-0.5 | -0.444 | 0.00566 | 0.095 | -78.386
0 | -0.384 | 0.00567 | 0.094 | -67.652
0.5 | -0.325 | 0.00562 | 0.094 | -57.849
1 | -0.267 | 0.00559 | 0.093 | -47.671
1.5 | -0.208 | 0.0056 | 0.093 | -37.216
2 | -0.15 | 0.00344 | 0.092 | -43.603
2.5 | -0.091 | 0.0036 | 0.092 | -25.407
3 | -0.033 | 0.00375 | 0.091 | -8.8
3.5 | 0.025 | 0.00421 | 0.091 | 6.029
4 | 0.084 | 0.00443 | 0.09 | 18.903
4.5 | 0.142 | 0.00465 | 0.089 | 30.537
5 | 0.2 | 0.00487 | 0.089 | 41.116
5.5 | 0.258 | 0.00686 | 0.088 | 37.582
6 | 0.316 | 0.00716 | 0.087 | 44.106
6.5 | 0.373 | 0.00748 | 0.087 | 49.941
7 | 0.431 | 0.00794 | 0.086 | 54.275
7.5 | 0.476 | 0.00835 | 0.085 | 57.023
8 | 0.527 | 0.00905 | 0.084 | 58.261
8.5 | 0.577 | 0.00959 | 0.083 | 60.201
9 | 0.624 | 0.01021 | 0.082 | 61.129
9.5 | 0.669 | 0.01091 | 0.081 | 61.318
10 | 0.71 | 0.01177 | 0.08 | 60.289
10.5 | 0.746 | 0.01281 | 0.079 | 58.221
11 | 0.768 | 0.01527 | 0.077 | 50.29
11.5 | 0.783 | 0.01826 | 0.075 | 42.86
12 | 0.781 | 0.02527 | 0.071 | 30.907
12.5 | 0.745 | 0.04873 | 0.062 | 15.293
13 | 0.712 | 0.07843 | 0.047 | 9.08
13.5 | 0.711 | 0.08617 | 0.043 | 8.255
14 | 0.706 | 0.0927 | 0.039 | 7.614
14.5 | 0.699 | 0.09917 | 0.037 | 7.05
15 | 0.689 | 0.10583 | 0.036 | 6.507
15.5 | 0.675 | 0.11254 | 0.034 | 6
16 | 0.659 | 0.1194 | 0.033 | 5.52
16.5 | 0.639 | 0.12627 | 0.027 | 5.06

## 44. Re 1M Mach 0.00 (2)
BIGFOIL.COM POLAR EXPORT
M6_65
NACA M6 (65%) |  |  |  | Cl Max: | 1.3181 | at alpha= | 14.5 | deg
XFOIL ncrit=9 |  |  |  | L/D Max: | 77.6466 | at alpha= | 8.5 | deg
Re: | 1000000 |  |  | Cd Min: | 0.23613 | at alpha= | 19.5 | deg
Mach: | 0 |  |  | Cl=0 at alpha= | -0.5463 | deg
|  |  |  | @ Cl=0.1, Cd= | 0.004671
|  |  |  | @ Cl=0.4, Cd= | 0.0067165
|  |  |  | @ Cl=0.6, Cd= | 0.0094417
alpha (deg) | Cl | Cd | Cm | Cl/Cd
-12.5 | -0.5645 | 0.13488 | 0.0035 | -4.1852
-12 | -0.5559 | 0.12873 | 0.0016 | -4.3183
-11.5 | -0.5566 | 0.11883 | -0.0034 | -4.684
-11 | -0.5552 | 0.11054 | -0.0063 | -5.0226
-10.5 | -0.5579 | 0.10104 | -0.0103 | -5.5216
-10 | -0.5619 | 0.09202 | -0.0143 | -6.1063
-9.5 | -0.574 | 0.08148 | -0.0203 | -7.0447
-8 | -0.6877 | 0.04941 | -0.0164 | -13.9182
-7.5 | -0.7923 | 0.02317 | 0.0072 | -34.1951
-7 | -0.7736 | 0.01939 | 0.0141 | -39.8969
-6.5 | -0.7283 | 0.01616 | 0.0155 | -45.0681
-6 | -0.6636 | 0.01512 | 0.0132 | -43.8889
-5.5 | -0.5981 | 0.0138 | 0.0109 | -43.3406
-4.5 | -0.4691 | 0.01093 | 0.0068 | -42.9186
-4 | -0.4066 | 0.01013 | 0.0054 | -40.1382
-3.5 | -0.3455 | 0.00952 | 0.0044 | -36.292
-3 | -0.267 | 0.00848 | -0.0008 | -31.4858
-2.5 | -0.1701 | 0.00782 | -0.0101 | -21.7519
-2 | -0.1143 | 0.00772 | -0.01 | -14.8057
-1.5 | -0.0684 | 0.00756 | -0.0075 | -9.0476
-1 | -0.0245 | 0.00723 | -0.0048 | -3.3887
-0.5 | 0.0025 | 0.00597 | 0.0011 | 0.41876
0 | 0.0139 | 0.00459 | 0.0113 | 3.0283
0.5 | 0.091 | 0.00463 | 0.0067 | 19.6544
1 | 0.1875 | 0.00507 | -0.0021 | 36.9822
1.5 | 0.2598 | 0.00559 | -0.0056 | 46.4758
2 | 0.3214 | 0.00607 | -0.0068 | 52.9489
2.5 | 0.3819 | 0.00658 | -0.008 | 58.0395
3 | 0.4389 | 0.00701 | -0.0085 | 62.6106
3.5 | 0.5013 | 0.0075 | -0.0102 | 66.84
4 | 0.5518 | 0.00858 | -0.0098 | 64.3124
4.5 | 0.6055 | 0.00954 | -0.01 | 63.4696
5 | 0.6646 | 0.00999 | -0.011 | 66.5265
5.5 | 0.7221 | 0.01058 | -0.0117 | 68.2514
6 | 0.7844 | 0.01097 | -0.0136 | 71.5041
6.5 | 0.843 | 0.01156 | -0.0147 | 72.9239
7 | 0.9003 | 0.01225 | -0.0156 | 73.4939
7.5 | 0.9604 | 0.01262 | -0.0171 | 76.1014
8 | 1.0197 | 0.01319 | -0.0186 | 77.3086
8.5 | 1.0591 | 0.01364 | -0.0157 | 77.6466
9 | 1.0939 | 0.01436 | -0.012 | 76.1769
9.5 | 1.1276 | 0.01519 | -0.0081 | 74.233
10 | 1.1593 | 0.01619 | -0.0038 | 71.6059
10.5 | 1.1916 | 0.01716 | 0.0001 | 69.4406
11 | 1.2217 | 0.01832 | 0.0044 | 66.6867
11.5 | 1.2488 | 0.01967 | 0.0089 | 63.4875
12 | 1.2663 | 0.0217 | 0.0147 | 58.3548
12.5 | 1.2825 | 0.02352 | 0.0205 | 54.5281
13 | 1.3002 | 0.02466 | 0.0262 | 52.7251
13.5 | 1.3077 | 0.02684 | 0.0319 | 48.7221
14 | 1.3169 | 0.02943 | 0.036 | 44.7469
14.5 | 1.3181 | 0.03328 | 0.0384 | 39.6064
15 | 1.3046 | 0.03963 | 0.0387 | 32.9195
15.5 | 1.2793 | 0.04876 | 0.036 | 26.2367
16 | 1.2645 | 0.05771 | 0.0318 | 21.9113
16.5 | 1.2109 | 0.07364 | 0.0234 | 16.4435
17 | 1.1872 | 0.08598 | 0.0166 | 13.8079
17.5 | 1.1305 | 0.1053 | 0.0062 | 10.736
18 | 1.0397 | 0.13372 | -0.0084 | 7.7752
19 | 0.8173 | 0.22999 | -0.0489 | 3.5536
19.5 | 0.8317 | 0.23613 | -0.0524 | 3.5222

## 45. Re 1M Mach 0.10 (1)
BIGFOIL.COM POLAR EXPORT
M6_65
NACA M6 (65%) |  |  |  | Cl Max: | 0.778 | at alpha= | 11.5 | deg
JavaFoil+Calcfoil stall+Eppler ext transition |  |  |  | L/D Max: | 60.862 | at alpha= | 9.5 | deg
Re: | 1000000 |  |  | Cd Min: | 0.00345 | at alpha= | 2 | deg
Mach: | 0.1 |  |  | Cl=0 at alpha= | 3.2797 | deg
|  |  |  | @ Cl=0.1, Cd= | 0.0045097
|  |  |  | @ Cl=0.4, Cd= | 0.007714
|  |  |  | @ Cl=0.6, Cd= | 0.009946
alpha (deg) | Cl | Cd | Cm | Cl/Cd
-12 | -0.55 | 0.09755 | 0.042 | -5.635
-11.5 | -0.574 | 0.09149 | 0.042 | -6.27
-11 | -0.597 | 0.08745 | 0.043 | -6.825
-10.5 | -0.619 | 0.08296 | 0.043 | -7.461
-10 | -0.639 | 0.07595 | 0.043 | -8.42
-9.5 | -0.658 | 0.07249 | 0.042 | -9.077
-9 | -0.674 | 0.0672 | 0.043 | -10.033
-8.5 | -0.688 | 0.06265 | 0.044 | -10.977
-8 | -0.698 | 0.05813 | 0.045 | -12.007
-7.5 | -0.704 | 0.05423 | 0.046 | -12.984
-7 | -0.706 | 0.05081 | 0.046 | -13.896
-6.5 | -0.704 | 0.0476 | 0.047 | -14.781
-6 | -0.697 | 0.04402 | 0.048 | -15.828
-5.5 | -0.685 | 0.04159 | 0.048 | -16.461
-5 | -0.669 | 0.03881 | 0.049 | -17.232
-4.5 | -0.648 | 0.03611 | 0.051 | -17.959
-4 | -0.625 | 0.03348 | 0.054 | -18.666
-3.5 | -0.593 | 0.03213 | 0.05 | -18.446
-3 | -0.693 | 0.00606 | 0.097 | -114.427
-2.5 | -0.648 | 0.00595 | 0.097 | -109.027
-2 | -0.6 | 0.00588 | 0.096 | -101.999
-1.5 | -0.549 | 0.00582 | 0.096 | -94.346
-1 | -0.505 | 0.00571 | 0.096 | -88.371
-0.5 | -0.446 | 0.00567 | 0.095 | -78.644
0 | -0.386 | 0.00568 | 0.095 | -67.868
0.5 | -0.327 | 0.00563 | 0.094 | -58.028
1 | -0.268 | 0.0056 | 0.094 | -47.837
1.5 | -0.209 | 0.0056 | 0.093 | -37.343
2 | -0.151 | 0.00345 | 0.093 | -43.69
2.5 | -0.092 | 0.00358 | 0.092 | -25.636
3 | -0.033 | 0.00375 | 0.092 | -8.835
3.5 | 0.026 | 0.00422 | 0.091 | 6.052
4 | 0.084 | 0.00445 | 0.091 | 18.883
4.5 | 0.143 | 0.00467 | 0.09 | 30.518
5 | 0.201 | 0.00487 | 0.089 | 41.288
5.5 | 0.259 | 0.00687 | 0.088 | 37.73
6 | 0.317 | 0.00718 | 0.088 | 44.213
6.5 | 0.375 | 0.00752 | 0.087 | 49.928
7 | 0.433 | 0.00797 | 0.086 | 54.306
7.5 | 0.478 | 0.0084 | 0.085 | 56.897
8 | 0.529 | 0.00911 | 0.084 | 58.139
8.5 | 0.579 | 0.00966 | 0.084 | 59.971
9 | 0.626 | 0.0103 | 0.083 | 60.813
9.5 | 0.671 | 0.01102 | 0.082 | 60.862
10 | 0.711 | 0.01192 | 0.081 | 59.652
10.5 | 0.746 | 0.01303 | 0.079 | 57.237
11 | 0.766 | 0.01573 | 0.077 | 48.697
11.5 | 0.778 | 0.01925 | 0.075 | 40.414
12 | 0.769 | 0.02884 | 0.07 | 26.647
12.5 | 0.739 | 0.04878 | 0.062 | 15.155
13 | 0.702 | 0.08013 | 0.044 | 8.756
13.5 | 0.699 | 0.08712 | 0.041 | 8.027
14 | 0.693 | 0.09407 | 0.038 | 7.366
14.5 | 0.683 | 0.10065 | 0.037 | 6.788
15 | 0.67 | 0.10691 | 0.036 | 6.266
15.5 | 0.652 | 0.11445 | 0.033 | 5.698
16 | 0.631 | 0.12065 | 0.028 | 5.231
16.5 | 0.609 | 0.1278 | 0.027 | 4.769

## 46. Re 1M Mach 0.10 (2)
BIGFOIL.COM POLAR EXPORT
M6_65
NACA M6 (65%) |  |  |  | Cl Max: | 1.3031 | at alpha= | 14 | deg
XFOIL ncrit=9 |  |  |  | L/D Max: | 77.2515 | at alpha= | 8 | deg
Re: | 1000000 |  |  | Cd Min: | 0.2309 | at alpha= | 19 | deg
Mach: | 0.1 |  |  | Cl=0 at alpha= | -0.58246 | deg
|  |  |  | @ Cl=0.1, Cd= | 0.0046803
|  |  |  | @ Cl=0.4, Cd= | 0.0067246
|  |  |  | @ Cl=0.6, Cd= | 0.0094491
alpha (deg) | Cl | Cd | Cm | Cl/Cd
-8 | -0.6687 | 0.0532 | -0.0186 | -12.5695
-7.5 | -0.7042 | 0.03966 | -0.0085 | -17.7559
-7 | -0.771 | 0.02065 | 0.0121 | -37.3366
-6.5 | -0.7311 | 0.01657 | 0.0147 | -44.1219
-6 | -0.6661 | 0.01547 | 0.0125 | -43.0575
-5.5 | -0.6004 | 0.01408 | 0.0103 | -42.642
-5 | -0.5328 | 0.01273 | 0.0078 | -41.8539
-4 | -0.4089 | 0.01021 | 0.0052 | -40.049
-3.5 | -0.3459 | 0.00955 | 0.0039 | -36.2199
-3 | -0.2658 | 0.0085 | -0.0015 | -31.2706
-2.5 | -0.1689 | 0.00784 | -0.0107 | -21.5434
-2 | -0.1141 | 0.00777 | -0.0102 | -14.6847
-1.5 | -0.0686 | 0.00758 | -0.0076 | -9.0501
-1 | -0.0238 | 0.00728 | -0.005 | -3.2692
-0.5 | 0.0047 | 0.00607 | 0.0006 | 0.7743
0 | 0.0146 | 0.0046 | 0.0112 | 3.1739
0.5 | 0.0934 | 0.00465 | 0.0063 | 20.086
1 | 0.1872 | 0.00508 | -0.0018 | 36.8504
1.5 | 0.2609 | 0.00559 | -0.0055 | 46.6726
2 | 0.3224 | 0.00609 | -0.0066 | 52.9392
2.5 | 0.384 | 0.0066 | -0.008 | 58.1818
3 | 0.4405 | 0.00704 | -0.0082 | 62.571
3.5 | 0.5034 | 0.00753 | -0.01 | 66.8526
4 | 0.5536 | 0.00868 | -0.0095 | 63.7788
4.5 | 0.6085 | 0.00959 | -0.0098 | 63.4515
5 | 0.6677 | 0.01004 | -0.0107 | 66.504
5.5 | 0.7258 | 0.01062 | -0.0114 | 68.3427
6 | 0.7884 | 0.01103 | -0.0132 | 71.4778
6.5 | 0.8471 | 0.01168 | -0.0142 | 72.5257
7 | 0.9053 | 0.01233 | -0.0152 | 73.4225
7.5 | 0.9658 | 0.01272 | -0.0166 | 75.9277
8 | 1.0259 | 0.01328 | -0.0181 | 77.2515
8.5 | 1.063 | 0.0139 | -0.0146 | 76.4748
9 | 1.0989 | 0.01456 | -0.0108 | 75.4739
9.5 | 1.1298 | 0.01563 | -0.0063 | 72.2841
10 | 1.1631 | 0.01653 | -0.0022 | 70.363
10.5 | 1.1949 | 0.01757 | 0.002 | 68.008
11 | 1.224 | 0.01882 | 0.0066 | 65.0372
11.5 | 1.248 | 0.02042 | 0.0117 | 61.1166
12 | 1.267 | 0.02234 | 0.0174 | 56.7144
12.5 | 1.2746 | 0.02435 | 0.0248 | 52.345
13 | 1.292 | 0.02571 | 0.0301 | 50.2528
13.5 | 1.2971 | 0.02837 | 0.0354 | 45.7208
14 | 1.3031 | 0.03158 | 0.0387 | 41.2635
14.5 | 1.2926 | 0.0372 | 0.04 | 34.7473
15 | 1.2652 | 0.0462 | 0.0379 | 27.3853
15.5 | 1.2375 | 0.05677 | 0.0331 | 21.7985
16 | 1.2176 | 0.06745 | 0.0273 | 18.0519
17 | 1.1078 | 0.10372 | 0.0074 | 10.6807
18 | 0.9806 | 0.15028 | -0.016 | 6.5252
19 | 0.819 | 0.2309 | -0.0493 | 3.547

## 47. Re 1M Mach 0.25 (1)
BIGFOIL.COM POLAR EXPORT
M6_65
NACA M6 (65%) |  |  |  | Cl Max: | 0.743 | at alpha= | 11 | deg
JavaFoil+Calcfoil stall+Eppler ext transition |  |  |  | L/D Max: | 58.769 | at alpha= | 9 | deg
Re: | 1000000 |  |  | Cd Min: | 0.00349 | at alpha= | 2 | deg
Mach: | 0.25 |  |  | Cl=0 at alpha= | 3.2833 | deg
|  |  |  | @ Cl=0.1, Cd= | 0.0045705
|  |  |  | @ Cl=0.4, Cd= | 0.13528
|  |  |  | @ Cl=0.6, Cd= | 0.13528
alpha (deg) | Cl | Cd | Cm | Cl/Cd
-8 | -0.564 | 0.06245 | 0.044 | -9.037
-7.5 | -0.598 | 0.05812 | 0.044 | -10.284
-7 | -0.624 | 0.05415 | 0.044 | -11.524
-6.5 | -0.643 | 0.05021 | 0.045 | -12.802
-6 | -0.654 | 0.04667 | 0.046 | -14.012
-5.5 | -0.657 | 0.04323 | 0.048 | -15.199
-5 | -0.652 | 0.04064 | 0.048 | -16.047
-4.5 | -0.641 | 0.03776 | 0.049 | -16.964
-4 | -0.623 | 0.03496 | 0.052 | -17.813
-3.5 | -0.6 | 0.03258 | 0.054 | -18.4
-3 | -0.703 | 0.00625 | 0.1 | -112.514
-2.5 | -0.66 | 0.00601 | 0.099 | -109.932
-2 | -0.613 | 0.00595 | 0.099 | -103.064
-1.5 | -0.562 | 0.00587 | 0.099 | -95.65
-1 | -0.519 | 0.00577 | 0.098 | -89.889
-0.5 | -0.458 | 0.0057 | 0.098 | -80.351
0 | -0.396 | 0.00571 | 0.097 | -69.394
0.5 | -0.336 | 0.00565 | 0.097 | -59.406
1 | -0.275 | 0.00564 | 0.096 | -48.812
1.5 | -0.215 | 0.00564 | 0.096 | -38.146
2 | -0.155 | 0.00349 | 0.095 | -44.352
2.5 | -0.094 | 0.00364 | 0.095 | -25.928
3 | -0.034 | 0.00408 | 0.094 | -8.331
3.5 | 0.026 | 0.00427 | 0.094 | 6.136
4 | 0.086 | 0.00452 | 0.093 | 19.127
4.5 | 0.147 | 0.00474 | 0.092 | 30.909
5 | 0.206 | 0.00669 | 0.092 | 30.835
5.5 | 0.266 | 0.00699 | 0.091 | 38.079
6 | 0.326 | 0.00733 | 0.09 | 44.453
6.5 | 0.385 | 0.00771 | 0.089 | 49.946
7 | 0.444 | 0.00819 | 0.088 | 54.233
7.5 | 0.489 | 0.00867 | 0.088 | 56.39
8 | 0.541 | 0.00945 | 0.087 | 57.189
8.5 | 0.59 | 0.01008 | 0.086 | 58.527
9 | 0.636 | 0.01083 | 0.085 | 58.769
9.5 | 0.678 | 0.01175 | 0.084 | 57.674
10 | 0.715 | 0.01292 | 0.082 | 55.33
10.5 | 0.738 | 0.01581 | 0.08 | 46.662
11 | 0.743 | 0.02076 | 0.077 | 35.77
11.5 | 0.697 | 0.04619 | 0.065 | 15.084
12 | 0.663 | 0.07314 | 0.048 | 9.065
12.5 | 0.653 | 0.0807 | 0.041 | 8.094
13 | 0.639 | 0.08679 | 0.039 | 7.362
13.5 | 0.614 | 0.09379 | 0.031 | 6.549
14 | 0.584 | 0.10113 | 0.03 | 5.778
14.5 | 0.547 | 0.10887 | 0.029 | 5.021
15 | 0.502 | 0.11609 | 0.027 | 4.324
15.5 | 0.452 | 0.12371 | 0.028 | 3.65
16 | 0.397 | 0.13528 | 0.033 | 2.933

## 48. Re 1M Mach 0.25 (2)
BIGFOIL.COM POLAR EXPORT
M6_65
NACA M6 (65%) |  |  |  | Cl Max: | 1.2222 | at alpha= | 12 | deg
XFOIL ncrit=9 |  |  |  | L/D Max: | 73.4965 | at alpha= | 8 | deg
Re: | 1000000 |  |  | Cd Min: | 0.24523 | at alpha= | -20 | deg
Mach: | 0.25 |  |  | Cl=0 at alpha= | -0.68971 | deg
|  |  |  | @ Cl=0.1, Cd= | 0.0047199
|  |  |  | @ Cl=0.4, Cd= | 0.0067687
|  |  |  | @ Cl=0.6, Cd= | 0.0095252
alpha (deg) | Cl | Cd | Cm | Cl/Cd
-20 | -0.7396 | 0.24523 | 0.0504 | -3.0159
-19.5 | -0.7242 | 0.23874 | 0.0468 | -3.0334
-19 | -0.7083 | 0.23125 | 0.0428 | -3.0629
-18.5 | -0.694 | 0.2241 | 0.0388 | -3.0968
-18 | -0.681 | 0.21633 | 0.0352 | -3.148
-17.5 | -0.6661 | 0.21042 | 0.033 | -3.1656
-17 | -0.6518 | 0.20386 | 0.0299 | -3.1973
-16.5 | -0.6374 | 0.19767 | 0.027 | -3.2246
-16 | -0.6242 | 0.1908 | 0.024 | -3.2715
-15.5 | -0.6118 | 0.18301 | 0.0204 | -3.343
-15 | -0.6017 | 0.1755 | 0.0165 | -3.4285
-14.5 | -0.5915 | 0.16801 | 0.0135 | -3.5206
-14 | -0.5822 | 0.16044 | 0.0106 | -3.6288
-13.5 | -0.5727 | 0.15314 | 0.0081 | -3.7397
-13 | -0.5634 | 0.14638 | 0.0072 | -3.8489
-12.5 | -0.5555 | 0.13912 | 0.0047 | -3.993
-12 | -0.5467 | 0.13253 | 0.0025 | -4.1251
-11.5 | -0.5462 | 0.12274 | -0.0025 | -4.4501
-11 | -0.5422 | 0.11477 | -0.0052 | -4.7242
-10.5 | -0.5417 | 0.10582 | -0.0087 | -5.1191
-10 | -0.5501 | 0.09641 | -0.0119 | -5.7058
-9.5 | -0.5523 | 0.08841 | -0.0152 | -6.247
-9 | -0.5623 | 0.07746 | -0.022 | -7.2592
-8.5 | -0.5841 | 0.0693 | -0.0267 | -8.4286
-8 | -0.6177 | 0.06189 | -0.0231 | -9.9806
-7.5 | -0.6421 | 0.05214 | -0.0187 | -12.3149
-7 | -0.6614 | 0.04213 | -0.0109 | -15.699
-6.5 | -0.6941 | 0.03014 | 0.0024 | -23.0292
-6 | -0.6768 | 0.01801 | 0.008 | -37.5791
-5.5 | -0.6096 | 0.01662 | 0.0061 | -36.6787
-5 | -0.5437 | 0.01424 | 0.0049 | -38.1812
-4.5 | -0.478 | 0.01163 | 0.0035 | -41.1006
-4 | -0.4167 | 0.01072 | 0.0032 | -38.8713
-3.5 | -0.3469 | 0.00977 | 0.0011 | -35.5067
-3 | -0.2579 | 0.00861 | -0.0057 | -29.9535
-2.5 | -0.167 | 0.00796 | -0.0129 | -20.9799
-2 | -0.1154 | 0.00788 | -0.0112 | -14.6447
-1.5 | -0.0686 | 0.00767 | -0.0084 | -8.9439
-1 | -0.0211 | 0.00748 | -0.0059 | -2.8209
-0.5 | 0.0129 | 0.00644 | -0.001 | 2.0031
0 | 0.0156 | 0.0047 | 0.0114 | 3.3191
0.5 | 0.1003 | 0.00472 | 0.0056 | 21.25
1 | 0.1847 | 0.00509 | 0.0001 | 36.2868
1.5 | 0.2658 | 0.00565 | -0.0048 | 47.0442
2 | 0.3278 | 0.00616 | -0.0056 | 53.2143
2.5 | 0.3933 | 0.00672 | -0.0073 | 58.5268
3 | 0.4497 | 0.00713 | -0.0071 | 63.0715
3.5 | 0.5147 | 0.00773 | -0.0089 | 66.5847
4 | 0.5642 | 0.00913 | -0.0078 | 61.7963
4.5 | 0.6249 | 0.0098 | -0.0086 | 63.7653
5 | 0.6849 | 0.01031 | -0.0091 | 66.4306
5.5 | 0.7457 | 0.01088 | -0.0097 | 68.5386
6 | 0.8105 | 0.0114 | -0.0112 | 71.0965
6.5 | 0.8695 | 0.01236 | -0.0115 | 70.3479
7 | 0.9324 | 0.01281 | -0.0125 | 72.7869
7.5 | 0.9938 | 0.01358 | -0.0133 | 73.1811
8 | 1.051 | 0.0143 | -0.0131 | 73.4965
8.5 | 1.0862 | 0.01513 | -0.0083 | 71.7911
9 | 1.1196 | 0.01609 | -0.0032 | 69.5836
9.5 | 1.1474 | 0.0175 | 0.0027 | 65.5657
10 | 1.1761 | 0.0189 | 0.0084 | 62.2275
10.5 | 1.2025 | 0.02045 | 0.0142 | 58.802
11 | 1.2182 | 0.02273 | 0.0213 | 53.5944
11.5 | 1.2114 | 0.02559 | 0.0313 | 47.3388
12 | 1.2222 | 0.02777 | 0.0376 | 44.0115
12.5 | 1.2023 | 0.03312 | 0.0431 | 36.3013
13 | 1.2092 | 0.03729 | 0.0443 | 32.4269
13.5 | 1.1782 | 0.04697 | 0.0415 | 25.0841
14 | 1.1497 | 0.05829 | 0.0354 | 19.7238
14.5 | 1.0971 | 0.07503 | 0.0251 | 14.6222
15 | 1.0471 | 0.09264 | 0.0149 | 11.3029
15.5 | 0.8073 | 0.15589 | -0.0166 | 5.1787
16 | 0.7783 | 0.17696 | -0.025 | 4.3982
16.5 | 0.7764 | 0.18976 | -0.0302 | 4.0915
17 | 0.7807 | 0.2012 | -0.0349 | 3.8802

## 49. Re 1M Mach 0.50 (1)
BIGFOIL.COM POLAR EXPORT
M6_65
NACA M6 (65%) |  |  |  | Cl Max: | 0.869 | at alpha= | 20 | deg
JavaFoil+Calcfoil stall+Eppler ext transition |  |  |  | L/D Max: | 52.662 | at alpha= | 7 | deg
Re: | 1000000 |  |  | Cd Min: | 0.00412 | at alpha= | 2.5 | deg
Mach: | 0.5 |  |  | Cl=0 at alpha= | 3.2836 | deg
|  |  |  | @ Cl=0.1, Cd= | 0.0048341
|  |  |  | @ Cl=0.4, Cd= | 0.0084727
|  |  |  | @ Cl=0.6, Cd= | 0.14232
alpha (deg) | Cl | Cd | Cm | Cl/Cd
-20 | -1.223 | 0.20445 | 0.064 | -5.981
-19.5 | -1.199 | 0.20013 | 0.065 | -5.989
-19 | -1.169 | 0.18866 | 0.062 | -6.198
-18.5 | -1.144 | 0.1825 | 0.062 | -6.268
-18 | -1.119 | 0.17778 | 0.062 | -6.292
-17.5 | -1.093 | 0.17086 | 0.062 | -6.399
-17 | -1.068 | 0.16645 | 0.062 | -6.416
-16.5 | -1.04 | 0.16071 | 0.061 | -6.473
-16 | -1.015 | 0.15856 | 0.06 | -6.399
-15.5 | -0.989 | 0.15454 | 0.061 | -6.401
-15 | -0.964 | 0.15089 | 0.061 | -6.387
-14.5 | -0.936 | 0.14127 | 0.059 | -6.628
-14 | -0.91 | 0.1362 | 0.059 | -6.685
-13.5 | -0.885 | 0.13229 | 0.059 | -6.688
-13 | -0.859 | 0.12911 | 0.059 | -6.653
-12.5 | -0.833 | 0.12536 | 0.059 | -6.647
-12 | -0.806 | 0.12247 | 0.056 | -6.577
-11.5 | -0.78 | 0.11487 | 0.056 | -6.788
-11 | -0.754 | 0.11174 | 0.056 | -6.746
-10.5 | -0.728 | 0.10873 | 0.056 | -6.694
-10 | -0.702 | 0.10588 | 0.056 | -6.628
-9.5 | -0.675 | 0.09976 | 0.055 | -6.766
-9 | -0.649 | 0.09615 | 0.055 | -6.75
-8.5 | -0.623 | 0.09356 | 0.055 | -6.657
-8 | -0.596 | 0.08981 | 0.052 | -6.632
-7.5 | -0.569 | 0.08651 | 0.052 | -6.582
-7 | -0.543 | 0.08444 | 0.052 | -6.432
-6.5 | -0.517 | 0.0849 | 0.052 | -6.088
-6 | -0.49 | 0.07983 | 0.049 | -6.139
-5.5 | -0.464 | 0.04859 | 0.051 | -9.55
-5 | -0.438 | 0.04326 | 0.051 | -10.12
-4.5 | -0.411 | 0.04775 | 0.047 | -8.605
-4 | -0.385 | 0.04071 | 0.047 | -9.445
-3.5 | -0.358 | 0.04001 | 0.049 | -8.959
-3 | -0.504 | 0.03693 | 0.049 | -13.643
-2.5 | -0.54 | 0.03365 | 0.053 | -16.048
-2 | -0.527 | 0.03058 | 0.057 | -17.234
-1.5 | -0.493 | 0.0289 | 0.056 | -17.073
-1 | -0.58 | 0.00602 | 0.11 | -96.321
-0.5 | -0.512 | 0.0059 | 0.109 | -86.814
0 | -0.442 | 0.00584 | 0.109 | -75.766
0.5 | -0.375 | 0.0058 | 0.108 | -64.71
1 | -0.308 | 0.00576 | 0.108 | -53.417
1.5 | -0.24 | 0.00577 | 0.107 | -41.612
2 | -0.173 | 0.00582 | 0.106 | -29.699
2.5 | -0.105 | 0.00412 | 0.106 | -25.594
3 | -0.038 | 0.00433 | 0.105 | -8.768
3.5 | 0.029 | 0.00458 | 0.104 | 6.387
4 | 0.096 | 0.00482 | 0.104 | 20.029
4.5 | 0.164 | 0.00506 | 0.103 | 32.346
5 | 0.23 | 0.00723 | 0.102 | 31.794
5.5 | 0.296 | 0.00764 | 0.101 | 38.767
6 | 0.362 | 0.00811 | 0.1 | 44.704
6.5 | 0.428 | 0.00874 | 0.099 | 48.979
7 | 0.494 | 0.00937 | 0.098 | 52.662
7.5 | 0.53 | 0.01052 | 0.097 | 50.356
8 | 0.576 | 0.01162 | 0.096 | 49.597
8.5 | 0.611 | 0.01316 | 0.094 | 46.397
9 | 0.62 | 0.01651 | 0.091 | 37.58
9.5 | 0.515 | 0.06162 | 0.05 | 8.363
10 | 0.353 | 0.06652 | 0.046 | 5.31
10.5 | 0.378 | 0.08382 | 0.042 | 4.514
11 | 0.404 | 0.08386 | 0.042 | 4.823
11.5 | 0.43 | 0.10474 | 0.04 | 4.107
12 | 0.456 | 0.11003 | 0.04 | 4.144
12.5 | 0.482 | 0.11492 | 0.041 | 4.197
13 | 0.508 | 0.12156 | 0.042 | 4.183
13.5 | 0.534 | 0.12681 | 0.042 | 4.213
14 | 0.56 | 0.1356 | 0.041 | 4.128
14.5 | 0.586 | 0.14016 | 0.042 | 4.182
15 | 0.612 | 0.14417 | 0.042 | 4.243
15.5 | 0.638 | 0.14847 | 0.042 | 4.296
16 | 0.663 | 0.15254 | 0.042 | 4.348
16.5 | 0.689 | 0.15756 | 0.041 | 4.371
17 | 0.715 | 0.16512 | 0.042 | 4.332
17.5 | 0.741 | 0.16964 | 0.042 | 4.366
18 | 0.766 | 0.17387 | 0.041 | 4.405
18.5 | 0.791 | 0.17973 | 0.041 | 4.402
19 | 0.817 | 0.1874 | 0.04 | 4.357
19.5 | 0.844 | 0.19165 | 0.042 | 4.405
20 | 0.869 | 0.19945 | 0.04 | 4.356

## 50. Re 1M Mach 0.50 (2)
BIGFOIL.COM POLAR EXPORT
M6_65
NACA M6 (65%) |  |  |  | Cl Max: | 1.0465 | at alpha= | 7.5 | deg
XFOIL ncrit=9 |  |  |  | L/D Max: | 66.1496 | at alpha= | 5.5 | deg
Re: | 1000000 |  |  | Cd Min: | 0.26442 | at alpha= | -20 | deg
Mach: | 0.5 |  |  | Cl=0 at alpha= | -0.88911 | deg
|  |  |  | @ Cl=0.1, Cd= | 0.005029
|  |  |  | @ Cl=0.4, Cd= | 0.0068815
|  |  |  | @ Cl=0.6, Cd= | 0.0097759
alpha (deg) | Cl | Cd | Cm | Cl/Cd
-20 | -0.8001 | 0.26442 | 0.0602 | -3.0259
-19.5 | -0.7806 | 0.25677 | 0.0559 | -3.0401
-19 | -0.7608 | 0.24834 | 0.0509 | -3.0635
-18.5 | -0.7422 | 0.24054 | 0.0465 | -3.0856
-18 | -0.7243 | 0.23285 | 0.0433 | -3.1106
-17.5 | -0.7057 | 0.22588 | 0.0398 | -3.1242
-17 | -0.6873 | 0.21852 | 0.036 | -3.1452
-16.5 | -0.669 | 0.21101 | 0.0324 | -3.1705
-16 | -0.651 | 0.20309 | 0.0286 | -3.2055
-15.5 | -0.6348 | 0.19482 | 0.024 | -3.2584
-15 | -0.62 | 0.18705 | 0.0199 | -3.3146
-14.5 | -0.6037 | 0.17915 | 0.0178 | -3.3698
-14 | -0.5881 | 0.17217 | 0.0154 | -3.4158
-13.5 | -0.5732 | 0.16479 | 0.0124 | -3.4784
-13 | -0.559 | 0.15765 | 0.0098 | -3.5458
-12.5 | -0.5461 | 0.15024 | 0.007 | -3.6349
-12 | -0.5361 | 0.14173 | 0.0028 | -3.7825
-11.5 | -0.5296 | 0.13316 | -0.001 | -3.9772
-11 | -0.5202 | 0.12539 | -0.0034 | -4.1487
-10.5 | -0.5098 | 0.11855 | -0.0041 | -4.3003
-10 | -0.5009 | 0.11157 | -0.0063 | -4.4896
-9.5 | -0.4944 | 0.10403 | -0.0089 | -4.7525
-9 | -0.4925 | 0.09503 | -0.014 | -5.1826
-8.5 | -0.4904 | 0.08668 | -0.0177 | -5.6576
-7 | -0.5195 | 0.06254 | -0.0277 | -8.3067
-6.5 | -0.5531 | 0.05534 | -0.0232 | -9.9946
-6 | -0.5674 | 0.0489 | -0.018 | -11.6033
-5.5 | -0.5655 | 0.04102 | -0.0143 | -13.786
-5 | -0.5281 | 0.02989 | -0.0156 | -17.6681
-4.5 | -0.4916 | 0.02124 | -0.0121 | -23.145
-4 | -0.4396 | 0.01527 | -0.0089 | -28.7885
-3.5 | -0.3386 | 0.01174 | -0.0147 | -28.8416
-3 | -0.2268 | 0.00947 | -0.0234 | -23.9493
-2.5 | -0.1703 | 0.0089 | -0.0201 | -19.1348
-2 | -0.1193 | 0.00842 | -0.016 | -14.1686
-1.5 | -0.0649 | 0.00823 | -0.0128 | -7.8858
-1 | -0.0112 | 0.00794 | -0.0096 | -1.4106
-0.5 | 0.0393 | 0.00749 | -0.006 | 5.247
0 | 0.0595 | 0.00591 | 0.0033 | 10.0677
0.5 | 0.0937 | 0.00501 | 0.011 | 18.7026
1 | 0.203 | 0.00534 | 0.002 | 38.015
1.5 | 0.2803 | 0.00588 | 0.0001 | 47.6701
2 | 0.3617 | 0.00659 | -0.003 | 54.8862
2.5 | 0.4274 | 0.00709 | -0.0027 | 60.2821
3 | 0.5009 | 0.0077 | -0.004 | 65.0519
3.5 | 0.554 | 0.00929 | -0.0018 | 59.634
4 | 0.625 | 0.01004 | -0.0021 | 62.251
4.5 | 0.6938 | 0.01072 | -0.0016 | 64.7201
5 | 0.761 | 0.01163 | -0.0007 | 65.4342
5.5 | 0.8315 | 0.01257 | 0 | 66.1496
6 | 0.8992 | 0.01401 | 0.0012 | 64.1827
6.5 | 0.9685 | 0.01551 | 0.0026 | 62.4436
7 | 1.0299 | 0.01834 | 0.005 | 56.1559
7.5 | 1.0465 | 0.02151 | 0.0145 | 48.6518
8 | 1.0256 | 0.02619 | 0.0277 | 39.16
8.5 | 0.9889 | 0.03055 | 0.041 | 32.3699
9 | 0.9515 | 0.03728 | 0.0465 | 25.5231
9.5 | 0.9165 | 0.04676 | 0.0437 | 19.6001
10 | 0.8784 | 0.0596 | 0.0352 | 14.7383
10.5 | 0.844 | 0.0741 | 0.0254 | 11.39
11 | 0.7987 | 0.09146 | 0.0159 | 8.7328
11.5 | 0.772 | 0.10537 | 0.009 | 7.3266
12 | 0.7578 | 0.11741 | 0.0034 | 6.4543
12.5 | 0.751 | 0.1284 | -0.0015 | 5.8489

## 51. Re 2M Mach 0.00 (1)
BIGFOIL.COM POLAR EXPORT
M6_65
NACA M6 (65%) |  |  |  | Cl Max: | 0.804 | at alpha= | 12 | deg
JavaFoil+Calcfoil stall+Eppler ext transition |  |  |  | L/D Max: | 71.41 | at alpha= | 9.5 | deg
Re: | 2000000 |  |  | Cd Min: | 0.00334 | at alpha= | 2 | deg
Mach: | 0 |  |  | Cl=0 at alpha= | 3.2845 | deg
|  |  |  | @ Cl=0.1, Cd= | 0.0038941
|  |  |  | @ Cl=0.4, Cd= | 0.0066503
|  |  |  | @ Cl=0.6, Cd= | 0.0085323
alpha (deg) | Cl | Cd | Cm | Cl/Cd
-9.5 | -0.685 | 0.06646 | 0.047 | -10.306
-9 | -0.698 | 0.0619 | 0.047 | -11.273
-8.5 | -0.708 | 0.05766 | 0.048 | -12.277
-8 | -0.715 | 0.05358 | 0.049 | -13.339
-7.5 | -0.718 | 0.05026 | 0.049 | -14.284
-7 | -0.717 | 0.04683 | 0.05 | -15.316
-6.5 | -0.713 | 0.04378 | 0.05 | -16.277
-6 | -0.704 | 0.04089 | 0.052 | -17.21
-5.5 | -0.69 | 0.03863 | 0.052 | -17.858
-5 | -0.674 | 0.03577 | 0.054 | -18.834
-4.5 | -0.803 | 0.00545 | 0.097 | -147.374
-4 | -0.77 | 0.00533 | 0.097 | -144.394
-3.5 | -0.733 | 0.00517 | 0.097 | -141.754
-3 | -0.691 | 0.00506 | 0.096 | -136.678
-2.5 | -0.646 | 0.0049 | 0.096 | -131.89
-2 | -0.597 | 0.00479 | 0.096 | -124.723
-1.5 | -0.546 | 0.00525 | 0.095 | -104.109
-1 | -0.502 | 0.00514 | 0.095 | -97.779
-0.5 | -0.444 | 0.00509 | 0.095 | -87.249
0 | -0.384 | 0.0051 | 0.094 | -75.321
0.5 | -0.325 | 0.00503 | 0.094 | -64.612
1 | -0.267 | 0.00505 | 0.093 | -52.785
1.5 | -0.208 | 0.00508 | 0.093 | -41.03
2 | -0.15 | 0.00334 | 0.092 | -44.884
2.5 | -0.091 | 0.00371 | 0.092 | -24.608
3 | -0.033 | 0.00353 | 0.091 | -9.35
3.5 | 0.025 | 0.00367 | 0.091 | 6.921
4 | 0.084 | 0.00385 | 0.09 | 21.724
4.5 | 0.142 | 0.00401 | 0.089 | 35.419
5 | 0.2 | 0.00417 | 0.089 | 48.073
5.5 | 0.258 | 0.00593 | 0.088 | 43.542
6 | 0.316 | 0.0062 | 0.087 | 51.016
6.5 | 0.374 | 0.00648 | 0.087 | 57.695
7 | 0.432 | 0.00686 | 0.086 | 62.914
7.5 | 0.477 | 0.00721 | 0.085 | 66.232
8 | 0.529 | 0.00784 | 0.084 | 67.426
8.5 | 0.579 | 0.0083 | 0.083 | 69.736
9 | 0.626 | 0.00882 | 0.083 | 71.012
9.5 | 0.671 | 0.0094 | 0.082 | 71.41
10 | 0.714 | 0.01006 | 0.081 | 70.912
10.5 | 0.751 | 0.01083 | 0.08 | 69.321
11 | 0.776 | 0.01262 | 0.078 | 61.494
11.5 | 0.795 | 0.01437 | 0.076 | 55.316
12 | 0.804 | 0.01736 | 0.074 | 46.35
12.5 | 0.803 | 0.02247 | 0.072 | 35.738
13 | 0.775 | 0.03838 | 0.065 | 20.196
13.5 | 0.728 | 0.07157 | 0.052 | 10.168
14 | 0.749 | 0.05785 | 0.059 | 12.955
14.5 | 0.711 | 0.0859 | 0.047 | 8.277
15 | 0.696 | 0.0957 | 0.043 | 7.269
15.5 | 0.68 | 0.10348 | 0.04 | 6.573
16 | 0.663 | 0.11015 | 0.039 | 6.022
16.5 | 0.644 | 0.11749 | 0.037 | 5.481
17 | 0.623 | 0.12444 | 0.036 | 5.01

## 52. Re 2M Mach 0.00 (2)
BIGFOIL.COM POLAR EXPORT
M6_65
NACA M6 (65%) |  |  |  | Cl Max: | 1.4824 | at alpha= | 17 | deg
XFOIL ncrit=9 |  |  |  | L/D Max: | 93.1028 | at alpha= | 8.5 | deg
Re: | 2000000 |  |  | Cd Min: | 0.17706 | at alpha= | 20 | deg
Mach: | 0 |  |  | Cl=0 at alpha= | -0.5905 | deg
|  |  |  | @ Cl=0.1, Cd= | 0.0040503
|  |  |  | @ Cl=0.4, Cd= | 0.005493
|  |  |  | @ Cl=0.6, Cd= | 0.0078792
alpha (deg) | Cl | Cd | Cm | Cl/Cd
-13.5 | -1.2016 | 0.0327 | -0.0329 | -36.7462
-13 | -1.1985 | 0.0293 | -0.0261 | -40.9044
-12.5 | -1.1934 | 0.02578 | -0.0191 | -46.2917
-12 | -1.1738 | 0.02348 | -0.0136 | -49.9915
-11.5 | -1.143 | 0.02212 | -0.0094 | -51.6727
-11 | -1.1067 | 0.02129 | -0.0061 | -51.9822
-10.5 | -1.0925 | 0.018 | 0.0009 | -60.6944
-10 | -1.0613 | 0.01645 | 0.0054 | -64.5167
-9.5 | -1.0226 | 0.01574 | 0.0086 | -64.9682
-9 | -0.9837 | 0.01505 | 0.0119 | -65.3621
-8.5 | -0.9311 | 0.01416 | 0.0122 | -65.7556
-8 | -0.8691 | 0.01355 | 0.0105 | -64.1402
-7.5 | -0.8118 | 0.01218 | 0.0097 | -66.6502
-7 | -0.7493 | 0.0114 | 0.0079 | -65.7281
-6.5 | -0.6883 | 0.01093 | 0.0065 | -62.9735
-5.5 | -0.5651 | 0.00933 | 0.0037 | -60.5681
-5 | -0.5086 | 0.00862 | 0.0036 | -59.0023
-4.5 | -0.4458 | 0.00802 | 0.0021 | -55.586
-3.5 | -0.2723 | 0.00715 | -0.0122 | -38.0839
-3 | -0.2278 | 0.00715 | -0.0095 | -31.8601
-2.5 | -0.1817 | 0.00696 | -0.0072 | -26.1063
-2 | -0.1338 | 0.00685 | -0.0053 | -19.5328
-1.5 | -0.0849 | 0.00676 | -0.0037 | -12.5592
-1 | -0.0362 | 0.00664 | -0.002 | -5.4518
-0.5 | 0.008 | 0.00624 | 0.0006 | 1.2821
0 | 0.0511 | 0.00584 | 0.0033 | 8.75
0.5 | 0.0637 | 0.00424 | 0.0127 | 15.0236
1 | 0.1077 | 0.00401 | 0.0156 | 26.8579
1.5 | 0.1705 | 0.00415 | 0.014 | 41.0843
2 | 0.2522 | 0.00463 | 0.0078 | 54.4708
2.5 | 0.327 | 0.005 | 0.0033 | 65.4
3 | 0.3869 | 0.00534 | 0.0022 | 72.4532
3.5 | 0.44 | 0.00596 | 0.0025 | 73.8255
4 | 0.4966 | 0.00707 | 0.0017 | 70.2405
4.5 | 0.5537 | 0.00757 | 0.0012 | 73.144
5 | 0.6136 | 0.00797 | 0.0001 | 76.9887
5.5 | 0.6737 | 0.00836 | -0.0012 | 80.5861
6 | 0.7305 | 0.00882 | -0.0016 | 82.8231
6.5 | 0.7903 | 0.00917 | -0.0029 | 86.1832
7 | 0.8481 | 0.00957 | -0.0037 | 88.6207
7.5 | 0.9069 | 0.01011 | -0.0049 | 89.7033
8 | 0.9649 | 0.01046 | -0.0059 | 92.2467
8.5 | 1.0232 | 0.01099 | -0.0071 | 93.1028
9 | 1.0788 | 0.01169 | -0.0077 | 92.284
9.5 | 1.1339 | 0.01252 | -0.0084 | 90.5671
10 | 1.1908 | 0.01322 | -0.0095 | 90.0756
10.5 | 1.2399 | 0.01399 | -0.009 | 88.6276
11 | 1.2731 | 0.01486 | -0.0051 | 85.6729
11.5 | 1.3043 | 0.01589 | -0.0009 | 82.0831
12 | 1.3336 | 0.01706 | 0.0034 | 78.1712
12.5 | 1.3628 | 0.01821 | 0.0076 | 74.838
13 | 1.3953 | 0.01909 | 0.0111 | 73.0906
13.5 | 1.4212 | 0.02039 | 0.0155 | 69.7008
14 | 1.439 | 0.02157 | 0.0214 | 66.713
14.5 | 1.4467 | 0.0233 | 0.028 | 62.0901
15 | 1.4467 | 0.02608 | 0.0339 | 55.4716
15.5 | 1.4583 | 0.02861 | 0.037 | 50.9717
16 | 1.4756 | 0.03112 | 0.0386 | 47.4165
16.5 | 1.4713 | 0.03625 | 0.0392 | 40.5876
17 | 1.4824 | 0.04032 | 0.0387 | 36.7659
17.5 | 1.4779 | 0.04668 | 0.0368 | 31.6602
18 | 1.4686 | 0.05419 | 0.0338 | 27.1009
18.5 | 1.4328 | 0.06634 | 0.0279 | 21.5978
19 | 1.3589 | 0.0862 | 0.0171 | 15.7645
19.5 | 1.2774 | 0.10898 | 0.005 | 11.7214
20 | 1.0127 | 0.17706 | -0.031 | 5.7195

## 53. Re 2M Mach 0.10 (1)
BIGFOIL.COM POLAR EXPORT
M6_65
NACA M6 (65%) |  |  |  | Cl Max: | 0.813 | at alpha= | 12.5 | deg
JavaFoil+Calcfoil stall+Eppler ext transition |  |  |  | L/D Max: | 70.961 | at alpha= | 9.5 | deg
Re: | 2000000 |  |  | Cd Min: | 0.00335 | at alpha= | 2 | deg
Mach: | 0.1 |  |  | Cl=0 at alpha= | 3.2797 | deg
|  |  |  | @ Cl=0.1, Cd= | 0.0039007
|  |  |  | @ Cl=0.4, Cd= | 0.0066614
|  |  |  | @ Cl=0.6, Cd= | 0.13501
alpha (deg) | Cl | Cd | Cm | Cl/Cd
-9.5 | -0.659 | 0.06767 | 0.046 | -9.743
-9 | -0.676 | 0.06266 | 0.047 | -10.782
-8.5 | -0.689 | 0.05802 | 0.047 | -11.877
-8 | -0.699 | 0.05428 | 0.048 | -12.885
-7.5 | -0.706 | 0.05081 | 0.049 | -13.886
-7 | -0.708 | 0.0473 | 0.05 | -14.966
-6.5 | -0.705 | 0.0444 | 0.05 | -15.884
-6 | -0.699 | 0.04127 | 0.051 | -16.931
-5.5 | -0.687 | 0.03899 | 0.051 | -17.616
-5 | -0.671 | 0.03619 | 0.053 | -18.554
-4.5 | -0.803 | 0.00543 | 0.098 | -147.857
-4 | -0.771 | 0.00538 | 0.098 | -143.282
-3.5 | -0.734 | 0.00519 | 0.097 | -141.59
-3 | -0.693 | 0.00507 | 0.097 | -136.636
-2.5 | -0.648 | 0.00491 | 0.097 | -131.971
-2 | -0.6 | 0.00479 | 0.096 | -125.242
-1.5 | -0.549 | 0.00524 | 0.096 | -104.757
-1 | -0.505 | 0.00515 | 0.096 | -97.965
-0.5 | -0.446 | 0.0051 | 0.095 | -87.46
0 | -0.386 | 0.00511 | 0.095 | -75.489
0.5 | -0.327 | 0.00504 | 0.094 | -64.83
1 | -0.268 | 0.00506 | 0.094 | -52.968
1.5 | -0.209 | 0.00508 | 0.093 | -41.174
2 | -0.151 | 0.00335 | 0.093 | -45.013
2.5 | -0.092 | 0.00372 | 0.092 | -24.673
3 | -0.033 | 0.00353 | 0.092 | -9.373
3.5 | 0.026 | 0.0037 | 0.091 | 6.909
4 | 0.084 | 0.00386 | 0.091 | 21.826
4.5 | 0.143 | 0.00401 | 0.09 | 35.581
5 | 0.201 | 0.00417 | 0.089 | 48.298
5.5 | 0.259 | 0.00595 | 0.089 | 43.608
6 | 0.318 | 0.00621 | 0.088 | 51.154
6.5 | 0.376 | 0.0065 | 0.087 | 57.834
7 | 0.434 | 0.00689 | 0.086 | 62.91
7.5 | 0.479 | 0.00725 | 0.086 | 66.1
8 | 0.531 | 0.00789 | 0.085 | 67.294
8.5 | 0.581 | 0.00836 | 0.084 | 69.464
9 | 0.628 | 0.00889 | 0.083 | 70.639
9.5 | 0.673 | 0.00949 | 0.082 | 70.961
10 | 0.715 | 0.01017 | 0.081 | 70.296
10.5 | 0.751 | 0.011 | 0.08 | 68.306
11 | 0.775 | 0.01291 | 0.078 | 60.012
11.5 | 0.792 | 0.01488 | 0.077 | 53.188
12 | 0.798 | 0.01832 | 0.074 | 43.564
12.5 | 0.813 | 0.01807 | 0.074 | 44.983
13 | 0.804 | 0.02332 | 0.071 | 34.474
13.5 | 0.775 | 0.03649 | 0.066 | 21.242
14 | 0.711 | 0.07649 | 0.051 | 9.299
14.5 | 0.691 | 0.09031 | 0.044 | 7.651
15 | 0.675 | 0.0978 | 0.042 | 6.905
15.5 | 0.657 | 0.10555 | 0.039 | 6.221
16 | 0.636 | 0.11233 | 0.038 | 5.664
16.5 | 0.614 | 0.11937 | 0.036 | 5.141
17 | 0.589 | 0.12731 | 0.035 | 4.628
17.5 | 0.565 | 0.13501 | 0.035 | 4.181

## 54. Re 2M Mach 0.10 (2)
BIGFOIL.COM POLAR EXPORT
M6_65
NACA M6 (65%) |  |  |  | Cl Max: | 1.4599 | at alpha= | 16 | deg
XFOIL ncrit=9 |  |  |  | L/D Max: | 92.5809 | at alpha= | 8.5 | deg
Re: | 2000000 |  |  | Cd Min: | 0.17263 | at alpha= | 19.5 | deg
Mach: | 0.1 |  |  | Cl=0 at alpha= | -0.59843 | deg
|  |  |  | @ Cl=0.1, Cd= | 0.0040676
|  |  |  | @ Cl=0.4, Cd= | 0.005491
|  |  |  | @ Cl=0.6, Cd= | 0.0078809
alpha (deg) | Cl | Cd | Cm | Cl/Cd
-12 | -1.1382 | 0.02844 | -0.0216 | -40.0211
-11.5 | -1.1244 | 0.02533 | -0.0153 | -44.3901
-11 | -1.0996 | 0.02325 | -0.0102 | -47.2946
-10.5 | -1.0722 | 0.02136 | -0.0053 | -50.1966
-10 | -1.0619 | 0.01747 | 0.0027 | -60.7842
-9.5 | -1.0256 | 0.01642 | 0.0065 | -62.4604
-9 | -0.9864 | 0.01573 | 0.01 | -62.7082
-8.5 | -0.9362 | 0.01464 | 0.011 | -63.9481
-8 | -0.8743 | 0.01387 | 0.0095 | -63.0353
-7.5 | -0.814 | 0.01284 | 0.0084 | -63.3956
-7 | -0.7535 | 0.01159 | 0.0071 | -65.0129
-6.5 | -0.6917 | 0.01112 | 0.0058 | -62.2032
-5.5 | -0.5664 | 0.00962 | 0.0029 | -58.8773
-4.5 | -0.447 | 0.00807 | 0.0015 | -55.3903
-4 | -0.3456 | 0.0075 | -0.0089 | -46.08
-3.5 | -0.2735 | 0.00718 | -0.0125 | -38.0919
-3 | -0.2288 | 0.00716 | -0.0097 | -31.9553
-2.5 | -0.1823 | 0.00698 | -0.0074 | -26.1175
-2 | -0.1341 | 0.00687 | -0.0055 | -19.5197
-1.5 | -0.085 | 0.00677 | -0.0038 | -12.5554
-1 | -0.0359 | 0.00665 | -0.0021 | -5.3985
-0.5 | 0.0088 | 0.00627 | 0.0004 | 1.4035
0 | 0.0522 | 0.00587 | 0.0032 | 8.8927
0.5 | 0.0651 | 0.00427 | 0.0125 | 15.2459
1 | 0.1082 | 0.00402 | 0.0157 | 26.9154
1.5 | 0.1694 | 0.00417 | 0.0146 | 40.6235
2 | 0.2526 | 0.00464 | 0.0081 | 54.4397
2.5 | 0.3285 | 0.00501 | 0.0034 | 65.5689
3 | 0.3885 | 0.00535 | 0.0024 | 72.6168
3.5 | 0.4415 | 0.006 | 0.0028 | 73.5833
4 | 0.4988 | 0.00711 | 0.002 | 70.1547
4.5 | 0.557 | 0.0076 | 0.0013 | 73.2895
5 | 0.6167 | 0.00799 | 0.0003 | 77.184
5.5 | 0.6773 | 0.0084 | -0.0009 | 80.631
6 | 0.7345 | 0.00885 | -0.0013 | 82.9944
6.5 | 0.7948 | 0.00921 | -0.0025 | 86.2975
7 | 0.8529 | 0.00964 | -0.0033 | 88.4751
7.5 | 0.9124 | 0.01015 | -0.0044 | 89.8916
8 | 0.9707 | 0.01055 | -0.0053 | 92.0095
8.5 | 1.0295 | 0.01112 | -0.0064 | 92.5809
9 | 1.0855 | 0.01185 | -0.007 | 91.6034
9.5 | 1.1412 | 0.01269 | -0.0075 | 89.9291
10 | 1.1987 | 0.01344 | -0.0085 | 89.189
10.5 | 1.2456 | 0.01427 | -0.0074 | 87.288
11 | 1.2782 | 0.01521 | -0.0031 | 84.0368
11.5 | 1.3076 | 0.01642 | 0.0015 | 79.6346
12 | 1.339 | 0.01745 | 0.0057 | 76.7335
12.5 | 1.3666 | 0.01874 | 0.0103 | 72.9242
13 | 1.3979 | 0.01973 | 0.0142 | 70.8515
13.5 | 1.4195 | 0.02117 | 0.0195 | 67.0524
14 | 1.4301 | 0.02255 | 0.0266 | 63.4191
14.5 | 1.4198 | 0.02579 | 0.0344 | 55.0523
15 | 1.437 | 0.02785 | 0.0376 | 51.5978
15.5 | 1.4521 | 0.03047 | 0.0397 | 47.6567
16 | 1.4599 | 0.03428 | 0.0408 | 42.5875
16.5 | 1.4462 | 0.04115 | 0.0399 | 35.1446
17 | 1.4501 | 0.04664 | 0.0383 | 31.0913
17.5 | 1.4317 | 0.05563 | 0.0344 | 25.7361
18 | 1.404 | 0.06674 | 0.0288 | 21.0369
18.5 | 1.347 | 0.08372 | 0.0196 | 16.0893
19 | 1.1853 | 0.12223 | -0.0013 | 9.6973
19.5 | 1.0025 | 0.17263 | -0.0281 | 5.8072

## 55. Re 2M Mach 0.25 (1)
BIGFOIL.COM POLAR EXPORT
M6_65
NACA M6 (65%) |  |  |  | Cl Max: | 0.759 | at alpha= | 11 | deg
JavaFoil+Calcfoil stall+Eppler ext transition |  |  |  | L/D Max: | 68.432 | at alpha= | 9 | deg
Re: | 2000000 |  |  | Cd Min: | 0.00357 | at alpha= | 3 | deg
Mach: | 0.25 |  |  | Cl=0 at alpha= | 3.2833 | deg
|  |  |  | @ Cl=0.1, Cd= | 0.0039367
|  |  |  | @ Cl=0.4, Cd= | 0.1252
|  |  |  | @ Cl=0.6, Cd= | 0.1252
alpha (deg) | Cl | Cd | Cm | Cl/Cd
-8.5 | -0.525 | 0.06288 | 0.047 | -8.353
-8 | -0.565 | 0.05834 | 0.047 | -9.69
-7.5 | -0.599 | 0.05436 | 0.047 | -11.016
-7 | -0.625 | 0.05048 | 0.048 | -12.385
-6.5 | -0.644 | 0.04671 | 0.049 | -13.789
-6 | -0.655 | 0.0435 | 0.05 | -15.065
-5.5 | -0.659 | 0.0403 | 0.051 | -16.338
-5 | -0.654 | 0.03804 | 0.051 | -17.184
-4.5 | -0.643 | 0.03524 | 0.053 | -18.236
-4 | -0.63 | 0.03105 | 0.061 | -20.303
-3.5 | -0.741 | 0.00533 | 0.1 | -138.921
-3 | -0.703 | 0.00523 | 0.1 | -134.514
-2.5 | -0.66 | 0.00544 | 0.099 | -121.274
-2 | -0.613 | 0.00537 | 0.099 | -114.192
-1.5 | -0.562 | 0.00531 | 0.099 | -105.873
-1 | -0.519 | 0.00521 | 0.098 | -99.659
-0.5 | -0.458 | 0.00514 | 0.098 | -89.171
0 | -0.396 | 0.00513 | 0.097 | -77.19
0.5 | -0.336 | 0.00508 | 0.097 | -66.141
1 | -0.275 | 0.0051 | 0.096 | -54.065
1.5 | -0.215 | 0.00511 | 0.096 | -42.07
2 | -0.155 | 0.00362 | 0.095 | -42.78
2.5 | -0.094 | 0.00376 | 0.095 | -25.102
3 | -0.034 | 0.00357 | 0.094 | -9.528
3.5 | 0.026 | 0.00373 | 0.094 | 7.024
4 | 0.086 | 0.0039 | 0.093 | 22.182
4.5 | 0.147 | 0.00406 | 0.092 | 36.159
5 | 0.206 | 0.00579 | 0.092 | 35.64
5.5 | 0.266 | 0.00605 | 0.091 | 44.044
6 | 0.326 | 0.00634 | 0.09 | 51.478
6.5 | 0.386 | 0.00666 | 0.089 | 57.929
7 | 0.445 | 0.00707 | 0.089 | 62.943
7.5 | 0.49 | 0.00748 | 0.088 | 65.511
8 | 0.542 | 0.00819 | 0.087 | 66.214
8.5 | 0.592 | 0.00871 | 0.086 | 67.94
9 | 0.638 | 0.00933 | 0.085 | 68.432
9.5 | 0.682 | 0.01003 | 0.084 | 67.943
10 | 0.72 | 0.01092 | 0.083 | 65.907
10.5 | 0.746 | 0.01297 | 0.081 | 57.549
11 | 0.759 | 0.01547 | 0.079 | 49.083
11.5 | 0.756 | 0.0204 | 0.076 | 37.083
12 | 0.714 | 0.04023 | 0.067 | 17.75
12.5 | 0.707 | 0.04294 | 0.066 | 16.469
13 | 0.647 | 0.0775 | 0.048 | 8.35
13.5 | 0.62 | 0.08709 | 0.043 | 7.119
14 | 0.589 | 0.09398 | 0.04 | 6.263
14.5 | 0.55 | 0.10209 | 0.038 | 5.383
15 | 0.504 | 0.1096 | 0.035 | 4.598
15.5 | 0.453 | 0.11665 | 0.035 | 3.886
16 | 0.398 | 0.1252 | 0.036 | 3.177

## 56. Re 2M Mach 0.25 (2)
BIGFOIL.COM POLAR EXPORT
M6_65
NACA M6 (65%) |  |  |  | Cl Max: | 1.3505 | at alpha= | 12 | deg
XFOIL ncrit=9 |  |  |  | L/D Max: | 90.3874 | at alpha= | 8 | deg
Re: | 2000000 |  |  | Cd Min: | 0.15238 | at alpha= | -13.5 | deg
Mach: | 0.25 |  |  | Cl=0 at alpha= | -0.64493 | deg
|  |  |  | @ Cl=0.1, Cd= | 0.0042062
|  |  |  | @ Cl=0.4, Cd= | 0.0054862
|  |  |  | @ Cl=0.6, Cd= | 0.0079242
alpha (deg) | Cl | Cd | Cm | Cl/Cd
-13.5 | -0.5761 | 0.15238 | 0.0101 | -3.7807
-13 | -0.5707 | 0.14392 | 0.0074 | -3.9654
-12.5 | -0.5648 | 0.13709 | 0.0054 | -4.1199
-12 | -0.5643 | 0.12795 | 0.0024 | -4.4103
-11.5 | -0.5721 | 0.11605 | -0.0018 | -4.9298
-11 | -0.5834 | 0.10519 | -0.0058 | -5.5462
-10.5 | -0.5846 | 0.09725 | -0.0093 | -6.0113
-10 | -0.6193 | 0.08236 | -0.0167 | -7.5194
-9.5 | -0.6674 | 0.06728 | -0.0289 | -9.9197
-8.5 | -0.9225 | 0.02331 | -0.0017 | -39.5753
-8 | -0.8817 | 0.02009 | 0.0011 | -43.8875
-7.5 | -0.8276 | 0.01663 | 0.0014 | -49.7655
-7 | -0.7673 | 0.01466 | 0.0012 | -52.3397
-6.5 | -0.7097 | 0.01245 | 0.0016 | -57.004
-6 | -0.6428 | 0.01124 | 0.0002 | -57.1886
-5.5 | -0.5793 | 0.0104 | -0.0004 | -55.7019
-5 | -0.5255 | 0.00917 | 0.001 | -57.3064
-4.5 | -0.4525 | 0.00835 | -0.0018 | -54.1916
-4 | -0.3427 | 0.00764 | -0.0133 | -44.856
-3.5 | -0.2799 | 0.00734 | -0.014 | -38.1335
-3 | -0.2341 | 0.00726 | -0.0109 | -32.2452
-2.5 | -0.1855 | 0.00707 | -0.0085 | -26.2376
-2 | -0.135 | 0.00699 | -0.0066 | -19.3133
-1.5 | -0.0854 | 0.00683 | -0.0046 | -12.5037
-1 | -0.0343 | 0.0067 | -0.0028 | -5.1194
-0.5 | 0.014 | 0.00646 | -0.0006 | 2.1672
0 | 0.0576 | 0.00601 | 0.0025 | 9.584
0.5 | 0.0744 | 0.00448 | 0.0112 | 16.6071
1 | 0.1118 | 0.00408 | 0.0162 | 27.402
1.5 | 0.1794 | 0.00423 | 0.014 | 42.4113
2 | 0.2608 | 0.00472 | 0.0084 | 55.2542
2.5 | 0.3363 | 0.00508 | 0.0043 | 66.2008
3 | 0.3971 | 0.00544 | 0.0036 | 72.9963
3.5 | 0.4498 | 0.00628 | 0.0044 | 71.6242
4 | 0.5109 | 0.00727 | 0.0033 | 70.2751
4.5 | 0.5731 | 0.00776 | 0.0024 | 73.8531
5 | 0.6337 | 0.00813 | 0.0019 | 77.9459
5.5 | 0.6968 | 0.00862 | 0.0008 | 80.8353
6 | 0.7566 | 0.00904 | 0.0005 | 83.6947
6.5 | 0.8196 | 0.00948 | -0.0004 | 86.4557
7 | 0.8792 | 0.01008 | -0.0007 | 87.2222
7.5 | 0.943 | 0.01047 | -0.0017 | 90.0669
8 | 1.0033 | 0.0111 | -0.002 | 90.3874
8.5 | 1.064 | 0.01187 | -0.0024 | 89.6377
9 | 1.1225 | 0.01286 | -0.0023 | 87.2862
9.5 | 1.1822 | 0.01383 | -0.0025 | 85.4808
10 | 1.2405 | 0.01495 | -0.0024 | 82.9766
10.5 | 1.2688 | 0.0163 | 0.0035 | 77.8405
11 | 1.2932 | 0.01797 | 0.0101 | 71.9644
11.5 | 1.3204 | 0.01944 | 0.016 | 67.9218
12 | 1.3505 | 0.02069 | 0.0213 | 65.2731
12.5 | 1.3505 | 0.02288 | 0.031 | 59.0253
13 | 1.3417 | 0.02606 | 0.0395 | 51.485
13.5 | 1.3315 | 0.03044 | 0.0446 | 43.7418
14 | 1.3344 | 0.03497 | 0.0463 | 38.1584
14.5 | 1.2923 | 0.04577 | 0.0429 | 28.2347
15 | 1.2838 | 0.05398 | 0.0392 | 23.7829
15.5 | 1.2511 | 0.06659 | 0.0319 | 18.7881
16 | 1.1729 | 0.08777 | 0.0192 | 13.3633
16.5 | 1.0899 | 0.11137 | 0.0065 | 9.7863
17 | 1.0208 | 0.13331 | -0.0047 | 7.6573

## 57. Re 2M Mach 0.50 (1)
BIGFOIL.COM POLAR EXPORT
M6_65
NACA M6 (65%) |  |  |  | Cl Max: | 0.869 | at alpha= | 20 | deg
JavaFoil+Calcfoil stall+Eppler ext transition |  |  |  | L/D Max: | 61.267 | at alpha= | 7 | deg
Re: | 2000000 |  |  | Cd Min: | 0.00391 | at alpha= | 2.5 | deg
Mach: | 0.5 |  |  | Cl=0 at alpha= | 3.2836 | deg
|  |  |  | @ Cl=0.1, Cd= | 0.0041185
|  |  |  | @ Cl=0.4, Cd= | 0.0072983
|  |  |  | @ Cl=0.6, Cd= | 0.12568
alpha (deg) | Cl | Cd | Cm | Cl/Cd
-20 | -1.224 | 0.17877 | 0.064 | -6.845
-19.5 | -1.201 | 0.17631 | 0.066 | -6.809
-19 | -1.171 | 0.16941 | 0.063 | -6.909
-18.5 | -1.145 | 0.16179 | 0.063 | -7.074
-18 | -1.119 | 0.15803 | 0.063 | -7.081
-17.5 | -1.094 | 0.15237 | 0.063 | -7.178
-17 | -1.068 | 0.14802 | 0.063 | -7.218
-16.5 | -1.041 | 0.14247 | 0.061 | -7.306
-16 | -1.015 | 0.13908 | 0.061 | -7.299
-15.5 | -0.99 | 0.13509 | 0.061 | -7.326
-15 | -0.964 | 0.13152 | 0.061 | -7.331
-14.5 | -0.937 | 0.12407 | 0.06 | -7.551
-14 | -0.911 | 0.12092 | 0.059 | -7.533
-13.5 | -0.885 | 0.11722 | 0.059 | -7.551
-13 | -0.859 | 0.11229 | 0.06 | -7.653
-12.5 | -0.834 | 0.1086 | 0.06 | -7.675
-12 | -0.806 | 0.10558 | 0.057 | -7.634
-11.5 | -0.78 | 0.101 | 0.057 | -7.723
-11 | -0.754 | 0.09785 | 0.057 | -7.706
-10.5 | -0.728 | 0.09484 | 0.057 | -7.677
-10 | -0.702 | 0.092 | 0.057 | -7.631
-9.5 | -0.675 | 0.07478 | 0.056 | -9.03
-9 | -0.649 | 0.06474 | 0.056 | -10.03
-8.5 | -0.623 | 0.05762 | 0.056 | -10.817
-8 | -0.596 | 0.07808 | 0.053 | -7.632
-7.5 | -0.57 | 0.0737 | 0.053 | -7.73
-7 | -0.543 | 0.07186 | 0.053 | -7.563
-6.5 | -0.517 | 0.07192 | 0.053 | -7.192
-6 | -0.49 | 0.05207 | 0.051 | -9.418
-5.5 | -0.465 | 0.04416 | 0.053 | -10.521
-5 | -0.439 | 0.04024 | 0.054 | -10.9
-4.5 | -0.411 | 0.04139 | 0.049 | -9.936
-4 | -0.385 | 0.03787 | 0.049 | -10.165
-3.5 | -0.359 | 0.03773 | 0.051 | -9.512
-3 | -0.505 | 0.03477 | 0.052 | -14.516
-2.5 | -0.541 | 0.03185 | 0.056 | -16.986
-2 | -0.652 | 0.00574 | 0.111 | -113.738
-1.5 | -0.611 | 0.00554 | 0.11 | -110.365
-1 | -0.58 | 0.00542 | 0.11 | -106.971
-0.5 | -0.512 | 0.00528 | 0.109 | -97.019
0 | -0.443 | 0.00522 | 0.109 | -84.82
0.5 | -0.375 | 0.00521 | 0.108 | -72.054
1 | -0.308 | 0.00521 | 0.108 | -59.008
1.5 | -0.24 | 0.00522 | 0.107 | -45.989
2 | -0.173 | 0.00554 | 0.106 | -31.204
2.5 | -0.105 | 0.00391 | 0.106 | -26.943
3 | -0.038 | 0.00408 | 0.105 | -9.321
3.5 | 0.029 | 0.00393 | 0.105 | 7.46
4 | 0.097 | 0.00411 | 0.104 | 23.485
4.5 | 0.164 | 0.0043 | 0.103 | 38.055
5 | 0.23 | 0.00624 | 0.102 | 36.923
5.5 | 0.297 | 0.00659 | 0.101 | 45.05
6 | 0.363 | 0.00699 | 0.1 | 51.943
6.5 | 0.429 | 0.00754 | 0.099 | 56.939
7 | 0.495 | 0.00808 | 0.099 | 61.267
7.5 | 0.532 | 0.00906 | 0.097 | 58.725
8 | 0.579 | 0.00994 | 0.096 | 58.26
8.5 | 0.616 | 0.01111 | 0.095 | 55.399
9 | 0.631 | 0.013 | 0.093 | 48.559
9.5 | 0.517 | 0.05847 | 0.053 | 8.84
10 | 0.355 | 0.06222 | 0.051 | 5.703
10.5 | 0.379 | 0.07533 | 0.043 | 5.027
11 | 0.405 | 0.07821 | 0.044 | 5.178
11.5 | 0.43 | 0.07814 | 0.041 | 5.508
12 | 0.456 | 0.09494 | 0.041 | 4.806
12.5 | 0.483 | 0.08566 | 0.042 | 5.633
13 | 0.509 | 0.09062 | 0.043 | 5.616
13.5 | 0.534 | 0.11287 | 0.042 | 4.735
14 | 0.56 | 0.11926 | 0.042 | 4.695
14.5 | 0.586 | 0.12352 | 0.043 | 4.747
15 | 0.612 | 0.12753 | 0.042 | 4.798
15.5 | 0.638 | 0.13084 | 0.043 | 4.877
16 | 0.664 | 0.13477 | 0.042 | 4.924
16.5 | 0.689 | 0.14204 | 0.041 | 4.851
17 | 0.716 | 0.14717 | 0.042 | 4.863
17.5 | 0.741 | 0.15164 | 0.042 | 4.886
18 | 0.766 | 0.15573 | 0.041 | 4.92
18.5 | 0.792 | 0.16054 | 0.041 | 4.93
19 | 0.817 | 0.16886 | 0.041 | 4.841
19.5 | 0.845 | 0.1737 | 0.042 | 4.864
20 | 0.869 | 0.17712 | 0.041 | 4.906

## 58. Re 2M Mach 0.50 (2)
BIGFOIL.COM POLAR EXPORT
M6_65
NACA M6 (65%) |  |  |  | Cl Max: | 1.0973 | at alpha= | 8 | deg
XFOIL ncrit=9 |  |  |  | L/D Max: | 83.0807 | at alpha= | 6 | deg
Re: | 2000000 |  |  | Cd Min: | 0.13088 | at alpha= | -11.5 | deg
Mach: | 0.5 |  |  | Cl=0 at alpha= | -0.76726 | deg
|  |  |  | @ Cl=0.1, Cd= | 0.0060732
|  |  |  | @ Cl=0.4, Cd= | 0.0057262
|  |  |  | @ Cl=0.6, Cd= | 0.0080447
alpha (deg) | Cl | Cd | Cm | Cl/Cd
-11.5 | -0.539 | 0.13088 | 0.0016 | -4.1183
-11 | -0.5301 | 0.12368 | -0.0008 | -4.2861
-10.5 | -0.5238 | 0.11558 | -0.0037 | -4.5319
-10 | -0.5169 | 0.10814 | -0.0062 | -4.7799
-9.5 | -0.5159 | 0.09955 | -0.0093 | -5.1823
-9 | -0.5161 | 0.09114 | -0.0125 | -5.6627
-8.5 | -0.5138 | 0.08367 | -0.0154 | -6.1408
-8 | -0.5227 | 0.07445 | -0.0199 | -7.0208
-7.5 | -0.5381 | 0.06494 | -0.027 | -8.2861
-7 | -0.5673 | 0.05807 | -0.0256 | -9.7692
-6.5 | -0.5923 | 0.05114 | -0.0206 | -11.5819
-6 | -0.5773 | 0.03899 | -0.0249 | -14.8064
-5 | -0.526 | 0.02214 | -0.0188 | -23.7579
-4 | -0.3523 | 0.00932 | -0.0277 | -37.8004
-3.5 | -0.3036 | 0.00863 | -0.0223 | -35.1796
-3 | -0.2521 | 0.00794 | -0.0179 | -31.7506
-2.5 | -0.196 | 0.00759 | -0.0146 | -25.8235
-2 | -0.1402 | 0.00729 | -0.0115 | -19.2318
-1.5 | -0.0832 | 0.00712 | -0.0088 | -11.6854
-1 | -0.0263 | 0.00699 | -0.0063 | -3.7625
-0.5 | 0.0302 | 0.00686 | -0.0038 | 4.4023
0 | 0.0804 | 0.00643 | -0.0003 | 12.5039
0.5 | 0.1205 | 0.0057 | 0.0051 | 21.1404
1 | 0.1301 | 0.00434 | 0.0177 | 29.977
1.5 | 0.1994 | 0.00457 | 0.0171 | 43.6324
2 | 0.2869 | 0.005 | 0.0123 | 57.38
2.5 | 0.3589 | 0.00532 | 0.0112 | 67.4624
3 | 0.4368 | 0.00609 | 0.0085 | 71.7241
3.5 | 0.499 | 0.00725 | 0.0092 | 68.8276
4 | 0.5651 | 0.0078 | 0.01 | 72.4487
4.5 | 0.6407 | 0.00833 | 0.0091 | 76.9148
5 | 0.7111 | 0.00897 | 0.0095 | 79.2754
5.5 | 0.7847 | 0.00961 | 0.0097 | 81.6545
6 | 0.8549 | 0.01029 | 0.011 | 83.0807
6.5 | 0.9244 | 0.0112 | 0.0128 | 82.5357
7 | 0.9998 | 0.01232 | 0.014 | 81.1526
7.5 | 1.063 | 0.01462 | 0.0173 | 72.7086
8 | 1.0973 | 0.02043 | 0.022 | 53.7102
8.5 | 1.0754 | 0.02584 | 0.0338 | 41.6176
9 | 1.0337 | 0.03065 | 0.0457 | 33.7259
9.5 | 0.9974 | 0.03809 | 0.0483 | 26.1854
10 | 0.9667 | 0.04804 | 0.0439 | 20.1228
10.5 | 0.9374 | 0.06016 | 0.0355 | 15.5818
11 | 0.9055 | 0.07395 | 0.0266 | 12.2448
11.5 | 0.87 | 0.08895 | 0.0186 | 9.7808
12 | 0.8392 | 0.10282 | 0.0112 | 8.1618
12.5 | 0.803 | 0.11836 | 0.003 | 6.7844
13 | 0.7883 | 0.13083 | -0.003 | 6.0254

## 59. Re 3M Mach 0.00 (1)
BIGFOIL.COM POLAR EXPORT
M6_65
NACA M6 (65%) |  |  |  | Cl Max: | 0.815 | at alpha= | 12.5 | deg
JavaFoil+Calcfoil stall+Eppler ext transition |  |  |  | L/D Max: | 77.798 | at alpha= | 9.5 | deg
Re: | 3000000 |  |  | Cd Min: | 0.00345 | at alpha= | 2 | deg
Mach: | 0 |  |  | Cl=0 at alpha= | 3.2845 | deg
|  |  |  | @ Cl=0.1, Cd= | 0.0038421
|  |  |  | @ Cl=0.4, Cd= | 0.0061314
|  |  |  | @ Cl=0.6, Cd= | 0.0078443
alpha (deg) | Cl | Cd | Cm | Cl/Cd
-10 | -0.671 | 0.06782 | 0.048 | -9.888
-9.5 | -0.686 | 0.064 | 0.048 | -10.713
-9 | -0.699 | 0.05944 | 0.049 | -11.755
-8.5 | -0.709 | 0.05589 | 0.05 | -12.683
-8 | -0.716 | 0.05223 | 0.05 | -13.701
-7.5 | -0.719 | 0.0488 | 0.051 | -14.732
-7 | -0.719 | 0.04553 | 0.052 | -15.781
-6.5 | -0.714 | 0.04243 | 0.053 | -16.826
-6 | -0.706 | 0.0394 | 0.055 | -17.919
-5.5 | -0.693 | 0.0369 | 0.056 | -18.784
-5 | -0.831 | 0.00518 | 0.098 | -160.307
-4.5 | -0.803 | 0.00522 | 0.097 | -153.949
-4 | -0.77 | 0.00506 | 0.097 | -152.18
-3.5 | -0.733 | 0.00491 | 0.097 | -149.367
-3 | -0.691 | 0.00478 | 0.096 | -144.576
-2.5 | -0.646 | 0.00463 | 0.096 | -139.468
-2 | -0.597 | 0.00453 | 0.096 | -131.925
-1.5 | -0.546 | 0.00444 | 0.095 | -122.942
-1 | -0.502 | 0.00434 | 0.095 | -115.898
-0.5 | -0.444 | 0.00424 | 0.095 | -104.697
0 | -0.384 | 0.00482 | 0.094 | -79.569
0.5 | -0.325 | 0.00481 | 0.094 | -67.577
1 | -0.267 | 0.00482 | 0.093 | -55.379
1.5 | -0.208 | 0.00505 | 0.093 | -41.278
2 | -0.15 | 0.00345 | 0.092 | -43.436
2.5 | -0.091 | 0.00356 | 0.092 | -25.682
3 | -0.033 | 0.00369 | 0.091 | -8.931
3.5 | 0.025 | 0.00379 | 0.091 | 6.701
4 | 0.084 | 0.0039 | 0.09 | 21.499
4.5 | 0.142 | 0.00369 | 0.09 | 38.475
5 | 0.2 | 0.00384 | 0.089 | 52.23
5.5 | 0.258 | 0.00546 | 0.088 | 47.311
6 | 0.316 | 0.0057 | 0.087 | 55.444
6.5 | 0.374 | 0.00597 | 0.087 | 62.652
7 | 0.432 | 0.00633 | 0.086 | 68.242
7.5 | 0.478 | 0.00664 | 0.085 | 71.901
8 | 0.53 | 0.00723 | 0.084 | 73.216
8.5 | 0.58 | 0.00764 | 0.084 | 75.808
9 | 0.627 | 0.00812 | 0.083 | 77.229
9.5 | 0.673 | 0.00865 | 0.082 | 77.798
10 | 0.715 | 0.00924 | 0.081 | 77.422
10.5 | 0.753 | 0.0099 | 0.08 | 76.072
11 | 0.779 | 0.01144 | 0.078 | 68.093
11.5 | 0.8 | 0.0128 | 0.077 | 62.524
12 | 0.812 | 0.01495 | 0.075 | 54.336
12.5 | 0.815 | 0.01826 | 0.073 | 44.656
13 | 0.803 | 0.02582 | 0.07 | 31.1
13.5 | 0.768 | 0.04493 | 0.063 | 17.091
14 | 0.799 | 0.03028 | 0.067 | 26.373
14.5 | 0.76 | 0.04898 | 0.061 | 15.513
15 | 0.72 | 0.07328 | 0.054 | 9.825
15.5 | 0.688 | 0.09369 | 0.046 | 7.349
16 | 0.668 | 0.10294 | 0.043 | 6.492
16.5 | 0.648 | 0.11108 | 0.04 | 5.831
17 | 0.626 | 0.11889 | 0.039 | 5.266
17.5 | 0.604 | 0.12649 | 0.037 | 4.772

## 60. Re 3M Mach 0.00 (2)
BIGFOIL.COM POLAR EXPORT
M6_65
NACA M6 (65%) |  |  |  | Cl Max: | 1.5742 | at alpha= | 18 | deg
XFOIL ncrit=9 |  |  |  | L/D Max: | 100.832 | at alpha= | 8 | deg
Re: | 3000000 |  |  | Cd Min: | 0.08393 | at alpha= | 20 | deg
Mach: | 0 |  |  | Cl=0 at alpha= | -0.57055 | deg
|  |  |  | @ Cl=0.1, Cd= | 0.0049549
|  |  |  | @ Cl=0.4, Cd= | 0.0053149
|  |  |  | @ Cl=0.6, Cd= | 0.0070761
alpha (deg) | Cl | Cd | Cm | Cl/Cd
-15.5 | -1.2856 | 0.03672 | -0.05 | -35.0109
-15 | -1.3198 | 0.03155 | -0.041 | -41.832
-14.5 | -1.336 | 0.02833 | -0.0308 | -47.1585
-14 | -1.317 | 0.02644 | -0.0257 | -49.8109
-13.5 | -1.3178 | 0.02266 | -0.0175 | -58.1553
-13 | -1.3048 | 0.01984 | -0.0107 | -65.7661
-12.5 | -1.277 | 0.01822 | -0.006 | -70.0878
-12 | -1.2433 | 0.0171 | -0.0021 | -72.7076
-11.5 | -1.2056 | 0.01632 | 0.0012 | -73.8725
-11 | -1.1667 | 0.01564 | 0.0043 | -74.5972
-10.5 | -1.1277 | 0.01497 | 0.0075 | -75.3307
-10 | -1.0858 | 0.01397 | 0.01 | -77.7237
-9.5 | -1.0276 | 0.01302 | 0.0089 | -78.9247
-9 | -0.9701 | 0.01195 | 0.0081 | -81.1799
-8.5 | -0.9114 | 0.01139 | 0.0072 | -80.0176
-8 | -0.8511 | 0.01089 | 0.0059 | -78.1543
-7.5 | -0.7868 | 0.01049 | 0.0038 | -75.0048
-7 | -0.7299 | 0.00996 | 0.0034 | -73.2831
-6.5 | -0.6719 | 0.00902 | 0.0027 | -74.49
-6 | -0.6122 | 0.00848 | 0.0018 | -72.1934
-5.5 | -0.5599 | 0.00806 | 0.0026 | -69.4665
-5 | -0.4711 | 0.00758 | -0.005 | -62.1504
-4.5 | -0.3767 | 0.00694 | -0.014 | -54.2795
-4 | -0.3349 | 0.00691 | -0.0107 | -48.466
-3.5 | -0.2889 | 0.00682 | -0.0084 | -42.3607
-3 | -0.2409 | 0.00667 | -0.0066 | -36.1169
-2 | -0.1419 | 0.00644 | -0.0035 | -22.0342
-1.5 | -0.0924 | 0.00633 | -0.002 | -14.5972
-1 | -0.042 | 0.00626 | -0.0007 | -6.7093
-0.5 | 0.0069 | 0.00615 | 0.0009 | 1.122
0 | 0.0506 | 0.0058 | 0.0036 | 8.7241
0.5 | 0.0931 | 0.00544 | 0.0064 | 17.114
1 | 0.1133 | 0.00402 | 0.0141 | 28.1841
1.5 | 0.158 | 0.00413 | 0.0166 | 38.2567
2 | 0.2215 | 0.00432 | 0.0147 | 51.2731
2.5 | 0.2972 | 0.00452 | 0.0099 | 65.7522
3 | 0.3651 | 0.00485 | 0.007 | 75.2784
3.5 | 0.4229 | 0.00562 | 0.006 | 75.2491
4 | 0.4769 | 0.00633 | 0.006 | 75.3397
4.5 | 0.5404 | 0.00674 | 0.0041 | 80.178
5 | 0.5991 | 0.00707 | 0.0032 | 84.7383
5.5 | 0.6571 | 0.00746 | 0.0026 | 88.0831
6 | 0.7161 | 0.00776 | 0.0016 | 92.2809
6.5 | 0.7722 | 0.00814 | 0.0012 | 94.8649
7 | 0.8298 | 0.00856 | 0.0005 | 96.9393
8 | 0.9458 | 0.00938 | -0.0014 | 100.8316
8.5 | 1.0005 | 0.00993 | -0.0017 | 100.7553
9 | 1.0576 | 0.01059 | -0.0027 | 99.8678
9.5 | 1.1126 | 0.01127 | -0.0032 | 98.7223
10 | 1.1664 | 0.01207 | -0.0035 | 96.6363
10.5 | 1.2204 | 0.01277 | -0.004 | 95.5677
11 | 1.2753 | 0.01354 | -0.0048 | 94.1876
11.5 | 1.3297 | 0.01432 | -0.0056 | 92.8561
12 | 1.3665 | 0.01499 | -0.0025 | 91.1608
12.5 | 1.3992 | 0.01591 | 0.0012 | 87.9447
13 | 1.431 | 0.01683 | 0.005 | 85.0267
13.5 | 1.4527 | 0.01847 | 0.0103 | 78.6519
14 | 1.4839 | 0.01939 | 0.014 | 76.5291
14.5 | 1.5059 | 0.02041 | 0.0191 | 73.7825
15 | 1.5263 | 0.02122 | 0.0244 | 71.9274
15.5 | 1.5426 | 0.02265 | 0.0294 | 68.106
16 | 1.5582 | 0.02444 | 0.0335 | 63.7561
16.5 | 1.5661 | 0.02715 | 0.0369 | 57.6832
17 | 1.568 | 0.03098 | 0.0391 | 50.6133
17.5 | 1.5741 | 0.03502 | 0.0397 | 44.9486
18 | 1.5742 | 0.04021 | 0.039 | 39.1495
18.5 | 1.5613 | 0.04755 | 0.0369 | 32.8349
19 | 1.5373 | 0.057 | 0.0329 | 26.9702
19.5 | 1.5099 | 0.0677 | 0.0278 | 22.3028
20 | 1.4543 | 0.08393 | 0.0193 | 17.3275

## 61. Re 3M Mach 0.10 (1)
BIGFOIL.COM POLAR EXPORT
M6_65
NACA M6 (65%) |  |  |  | Cl Max: | 0.822 | at alpha= | 12.5 | deg
JavaFoil+Calcfoil stall+Eppler ext transition |  |  |  | L/D Max: | 77.349 | at alpha= | 9.5 | deg
Re: | 3000000 |  |  | Cd Min: | 0.00346 | at alpha= | 2 | deg
Mach: | 0.1 |  |  | Cl=0 at alpha= | 3.2797 | deg
|  |  |  | @ Cl=0.1, Cd= | 0.0038558
|  |  |  | @ Cl=0.4, Cd= | 0.0061431
|  |  |  | @ Cl=0.6, Cd= | 0.12974
alpha (deg) | Cl | Cd | Cm | Cl/Cd
-10 | -0.641 | 0.06827 | 0.048 | -9.395
-9.5 | -0.66 | 0.0653 | 0.048 | -10.107
-9 | -0.676 | 0.06061 | 0.048 | -11.159
-8.5 | -0.69 | 0.05652 | 0.049 | -12.21
-8 | -0.7 | 0.05263 | 0.05 | -13.305
-7.5 | -0.707 | 0.04919 | 0.05 | -14.364
-7 | -0.709 | 0.04582 | 0.051 | -15.471
-6.5 | -0.706 | 0.0432 | 0.052 | -16.355
-6 | -0.701 | 0.03989 | 0.054 | -17.562
-5.5 | -0.689 | 0.03752 | 0.055 | -18.365
-5 | -0.829 | 0.00509 | 0.098 | -162.779
-4.5 | -0.803 | 0.00522 | 0.098 | -153.672
-4 | -0.771 | 0.00511 | 0.098 | -150.835
-3.5 | -0.734 | 0.00491 | 0.097 | -149.625
-3 | -0.693 | 0.0048 | 0.097 | -144.538
-2.5 | -0.648 | 0.00464 | 0.097 | -139.554
-2 | -0.6 | 0.00455 | 0.096 | -131.988
-1.5 | -0.549 | 0.00445 | 0.096 | -123.223
-1 | -0.505 | 0.00433 | 0.096 | -116.738
-0.5 | -0.446 | 0.00481 | 0.095 | -92.729
0 | -0.386 | 0.00484 | 0.095 | -79.733
0.5 | -0.327 | 0.0048 | 0.094 | -68.104
1 | -0.268 | 0.00483 | 0.094 | -55.501
1.5 | -0.209 | 0.00505 | 0.093 | -41.425
2 | -0.151 | 0.00346 | 0.093 | -43.565
2.5 | -0.092 | 0.00357 | 0.092 | -25.756
3 | -0.033 | 0.0037 | 0.092 | -8.96
3.5 | 0.026 | 0.0038 | 0.091 | 6.722
4 | 0.084 | 0.00391 | 0.091 | 21.552
4.5 | 0.143 | 0.00371 | 0.09 | 38.454
5 | 0.201 | 0.00384 | 0.089 | 52.496
5.5 | 0.26 | 0.00548 | 0.089 | 47.336
6 | 0.318 | 0.00573 | 0.088 | 55.461
6.5 | 0.376 | 0.00599 | 0.087 | 62.817
7 | 0.434 | 0.00636 | 0.086 | 68.237
7.5 | 0.48 | 0.00668 | 0.086 | 71.788
8 | 0.532 | 0.00728 | 0.085 | 73.076
8.5 | 0.582 | 0.00771 | 0.084 | 75.44
9 | 0.629 | 0.00819 | 0.083 | 76.819
9.5 | 0.674 | 0.00872 | 0.082 | 77.349
10 | 0.717 | 0.00934 | 0.081 | 76.748
10.5 | 0.754 | 0.01003 | 0.08 | 75.15
11 | 0.778 | 0.01166 | 0.079 | 66.73
11.5 | 0.797 | 0.01317 | 0.077 | 60.535
12 | 0.807 | 0.0156 | 0.075 | 51.715
12.5 | 0.822 | 0.01531 | 0.075 | 53.667
13 | 0.818 | 0.01838 | 0.073 | 44.519
13.5 | 0.804 | 0.02363 | 0.07 | 34.047
14 | 0.773 | 0.03579 | 0.066 | 21.61
14.5 | 0.725 | 0.06141 | 0.058 | 11.813
15 | 0.687 | 0.08557 | 0.049 | 8.025
15.5 | 0.662 | 0.09837 | 0.044 | 6.726
16 | 0.64 | 0.1062 | 0.041 | 6.024
16.5 | 0.616 | 0.11406 | 0.039 | 5.402
17 | 0.591 | 0.12178 | 0.038 | 4.856
17.5 | 0.566 | 0.12974 | 0.037 | 4.362

## 62. Re 3M Mach 0.10 (2)
BIGFOIL.COM POLAR EXPORT
M6_65
NACA M6 (65%) |  |  |  | Cl Max: | 1.5512 | at alpha= | 17 | deg
XFOIL ncrit=9 |  |  |  | L/D Max: | 100.592 | at alpha= | 8 | deg
Re: | 3000000 |  |  | Cd Min: | 0.11087 | at alpha= | 20 | deg
Mach: | 0.1 |  |  | Cl=0 at alpha= | -0.57607 | deg
|  |  |  | @ Cl=0.1, Cd= | 0.0050616
|  |  |  | @ Cl=0.4, Cd= | 0.0053213
|  |  |  | @ Cl=0.6, Cd= | 0.0070767
alpha (deg) | Cl | Cd | Cm | Cl/Cd
-14.5 | -1.2254 | 0.03753 | -0.0473 | -32.6512
-14 | -1.2438 | 0.03363 | -0.0387 | -36.9848
-13.5 | -1.2695 | 0.02841 | -0.0281 | -44.685
-13 | -1.2845 | 0.02316 | -0.0181 | -55.462
-12.5 | -1.2724 | 0.02008 | -0.011 | -63.3665
-12 | -1.244 | 0.0184 | -0.0061 | -67.6087
-11.5 | -1.2082 | 0.01734 | -0.0022 | -69.677
-11 | -1.1703 | 0.01649 | 0.0014 | -70.9703
-10.5 | -1.1315 | 0.0157 | 0.0049 | -72.0701
-10 | -1.0935 | 0.01444 | 0.0084 | -75.7271
-9.5 | -1.0326 | 0.01378 | 0.0072 | -74.9347
-9 | -0.9767 | 0.01228 | 0.0069 | -79.5358
-8.5 | -0.9175 | 0.01161 | 0.0061 | -79.0267
-8 | -0.8565 | 0.01108 | 0.005 | -77.3014
-7.5 | -0.7918 | 0.01063 | 0.003 | -74.4873
-7 | -0.7339 | 0.01013 | 0.0027 | -72.4482
-6.5 | -0.6756 | 0.00912 | 0.0021 | -74.0789
-6 | -0.6154 | 0.00856 | 0.0012 | -71.8925
-5.5 | -0.5628 | 0.00811 | 0.0022 | -69.3958
-4.5 | -0.3785 | 0.00698 | -0.0144 | -54.2264
-4 | -0.3363 | 0.00693 | -0.011 | -48.5281
-3.5 | -0.2897 | 0.00687 | -0.0088 | -42.1689
-3 | -0.2417 | 0.00668 | -0.0068 | -36.1826
-2.5 | -0.192 | 0.00657 | -0.0052 | -29.2237
-2 | -0.1423 | 0.00645 | -0.0037 | -22.062
-1.5 | -0.0924 | 0.00634 | -0.0022 | -14.5741
-1 | -0.0418 | 0.00627 | -0.0008 | -6.6667
-0.5 | 0.0075 | 0.00616 | 0.0008 | 1.2175
0 | 0.0514 | 0.00582 | 0.0035 | 8.8316
0.5 | 0.0943 | 0.00547 | 0.0063 | 17.2395
1 | 0.1144 | 0.00403 | 0.0141 | 28.3871
1.5 | 0.159 | 0.00415 | 0.0167 | 38.3133
2 | 0.2227 | 0.00433 | 0.0148 | 51.4319
2.5 | 0.2984 | 0.00453 | 0.0101 | 65.872
3 | 0.3665 | 0.00486 | 0.0072 | 75.4115
3.5 | 0.4246 | 0.00566 | 0.0063 | 75.0177
4 | 0.4789 | 0.00636 | 0.0063 | 75.2987
4.5 | 0.543 | 0.00676 | 0.0043 | 80.3254
5 | 0.6024 | 0.00709 | 0.0034 | 84.9647
5.5 | 0.6606 | 0.00748 | 0.0028 | 88.3155
6 | 0.7203 | 0.00779 | 0.0019 | 92.4647
6.5 | 0.7766 | 0.00818 | 0.0016 | 94.9389
7 | 0.8349 | 0.00859 | 0.0009 | 97.1944
7.5 | 0.8926 | 0.00897 | 0.0002 | 99.5095
8 | 0.9516 | 0.00946 | -0.0008 | 100.592
8.5 | 1.0069 | 0.01003 | -0.0011 | 100.3888
9 | 1.0644 | 0.01071 | -0.0019 | 99.3838
9.5 | 1.1197 | 0.01143 | -0.0023 | 97.9615
10 | 1.1741 | 0.01228 | -0.0026 | 95.6107
10.5 | 1.2291 | 0.01296 | -0.003 | 94.838
11 | 1.2845 | 0.01379 | -0.0037 | 93.1472
11.5 | 1.3373 | 0.01463 | -0.0038 | 91.4081
12 | 1.3728 | 0.01536 | -0.0003 | 89.375
12.5 | 1.4045 | 0.01638 | 0.0039 | 85.7448
13 | 1.4322 | 0.01763 | 0.0086 | 81.2365
13.5 | 1.459 | 0.01892 | 0.0132 | 77.1142
14 | 1.4889 | 0.01993 | 0.0173 | 74.7065
14.5 | 1.5022 | 0.02106 | 0.0242 | 71.3295
15 | 1.5236 | 0.0221 | 0.0291 | 68.9412
15.5 | 1.5379 | 0.0239 | 0.0339 | 64.3473
16 | 1.5392 | 0.02707 | 0.0384 | 56.86
16.5 | 1.5456 | 0.03047 | 0.0407 | 50.7253
17 | 1.5512 | 0.03457 | 0.0415 | 44.8713
17.5 | 1.5479 | 0.04024 | 0.0409 | 38.4667
18 | 1.5372 | 0.04739 | 0.0387 | 32.4372
18.5 | 1.51 | 0.05743 | 0.0344 | 26.2929
19 | 1.4708 | 0.07018 | 0.0279 | 20.9575
19.5 | 1.423 | 0.08529 | 0.0199 | 16.6843
20 | 1.322 | 0.11087 | 0.0059 | 11.9239

## 63. Re 3M Mach 0.25 (1)
BIGFOIL.COM POLAR EXPORT
M6_65
NACA M6 (65%) |  |  |  | Cl Max: | 0.767 | at alpha= | 11.5 | deg
JavaFoil+Calcfoil stall+Eppler ext transition |  |  |  | L/D Max: | 74.595 | at alpha= | 9 | deg
Re: | 3000000 |  |  | Cd Min: | 0.00348 | at alpha= | 2 | deg
Mach: | 0.25 |  |  | Cl=0 at alpha= | 3.2833 | deg
|  |  |  | @ Cl=0.1, Cd= | 0.0038964
|  |  |  | @ Cl=0.4, Cd= | 0.12937
|  |  |  | @ Cl=0.6, Cd= | 0.12937
alpha (deg) | Cl | Cd | Cm | Cl/Cd
-9 | -0.48 | 0.0642 | 0.048 | -7.47
-8.5 | -0.526 | 0.06004 | 0.049 | -8.756
-8 | -0.566 | 0.05579 | 0.049 | -10.142
-7.5 | -0.599 | 0.05219 | 0.049 | -11.484
-7 | -0.626 | 0.0488 | 0.049 | -12.824
-6.5 | -0.645 | 0.04529 | 0.05 | -14.238
-6 | -0.656 | 0.0421 | 0.052 | -15.584
-5.5 | -0.66 | 0.03922 | 0.053 | -16.815
-5 | -0.655 | 0.03688 | 0.053 | -17.757
-4.5 | -0.646 | 0.0336 | 0.058 | -19.227
-4 | -0.771 | 0.00518 | 0.1 | -149.006
-3.5 | -0.741 | 0.00506 | 0.1 | -146.467
-3 | -0.703 | 0.00496 | 0.1 | -141.752
-2.5 | -0.66 | 0.0047 | 0.099 | -140.531
-2 | -0.613 | 0.0051 | 0.099 | -120.249
-1.5 | -0.562 | 0.00501 | 0.099 | -112.147
-1 | -0.519 | 0.00491 | 0.098 | -105.659
-0.5 | -0.458 | 0.00485 | 0.098 | -94.527
0 | -0.396 | 0.00488 | 0.097 | -81.229
0.5 | -0.336 | 0.00485 | 0.097 | -69.236
1 | -0.276 | 0.00484 | 0.096 | -56.954
1.5 | -0.215 | 0.00508 | 0.096 | -42.341
2 | -0.155 | 0.00348 | 0.095 | -44.453
2.5 | -0.094 | 0.00359 | 0.095 | -26.271
3 | -0.034 | 0.00373 | 0.094 | -9.135
3.5 | 0.026 | 0.00384 | 0.094 | 6.83
4 | 0.086 | 0.00394 | 0.093 | 21.951
4.5 | 0.147 | 0.00375 | 0.092 | 39.127
5 | 0.207 | 0.00534 | 0.092 | 38.723
5.5 | 0.267 | 0.00558 | 0.091 | 47.81
6 | 0.326 | 0.00585 | 0.09 | 55.836
6.5 | 0.386 | 0.00614 | 0.09 | 62.931
7 | 0.446 | 0.00652 | 0.089 | 68.349
7.5 | 0.491 | 0.00688 | 0.088 | 71.322
8 | 0.543 | 0.00754 | 0.087 | 71.966
8.5 | 0.593 | 0.00803 | 0.086 | 73.862
9 | 0.64 | 0.00858 | 0.085 | 74.595
9.5 | 0.683 | 0.00921 | 0.084 | 74.146
10 | 0.722 | 0.00996 | 0.083 | 72.489
10.5 | 0.75 | 0.0117 | 0.082 | 64.141
11 | 0.765 | 0.01356 | 0.08 | 56.445
11.5 | 0.767 | 0.01676 | 0.077 | 45.799
12 | 0.748 | 0.02476 | 0.073 | 30.225
12.5 | 0.752 | 0.02249 | 0.074 | 33.441
13 | 0.7 | 0.04066 | 0.067 | 17.212
13.5 | 0.626 | 0.0802 | 0.048 | 7.808
14 | 0.592 | 0.08902 | 0.044 | 6.648
14.5 | 0.551 | 0.09753 | 0.041 | 5.654
15 | 0.506 | 0.1048 | 0.039 | 4.824
15.5 | 0.454 | 0.11187 | 0.038 | 4.063
16 | 0.398 | 0.12088 | 0.037 | 3.295
16.5 | 0.337 | 0.12937 | 0.036 | 2.603

## 64. Re 3M Mach 0.25 (2)
BIGFOIL.COM POLAR EXPORT
M6_65
NACA M6 (65%) |  |  |  | Cl Max: | 1.4406 | at alpha= | 14 | deg
XFOIL ncrit=9 |  |  |  | L/D Max: | 98.8746 | at alpha= | 7.5 | deg
Re: | 3000000 |  |  | Cd Min: | 0.19639 | at alpha= | 19 | deg
Mach: | 0.25 |  |  | Cl=0 at alpha= | -0.60256 | deg
|  |  |  | @ Cl=0.1, Cd= | 0.0055862
|  |  |  | @ Cl=0.4, Cd= | 0.0053565
|  |  |  | @ Cl=0.6, Cd= | 0.0071007
alpha (deg) | Cl | Cd | Cm | Cl/Cd
-14.5 | -0.6005 | 0.16657 | 0.0164 | -3.6051
-13.5 | -0.4012 | 0.1145 | -0.0106 | -3.5039
-13 | -0.5933 | 0.13822 | 0.007 | -4.2924
-12.5 | -0.6038 | 0.12639 | 0.0027 | -4.7773
-12 | -0.5943 | 0.1203 | 0.0004 | -4.9401
-11.5 | -0.5833 | 0.11462 | -0.0016 | -5.089
-11 | -0.6038 | 0.10152 | -0.0069 | -5.9476
-10.5 | -0.6186 | 0.09053 | -0.0119 | -6.8331
-9.5 | -1.0171 | 0.02413 | -0.0076 | -42.1508
-9 | -0.9948 | 0.01773 | -0.0028 | -56.1083
-8.5 | -0.9403 | 0.01484 | -0.0021 | -63.3625
-8 | -0.8841 | 0.01288 | -0.0011 | -68.6413
-7.5 | -0.8174 | 0.01203 | -0.0021 | -67.9468
-7 | -0.7576 | 0.01101 | -0.0017 | -68.8102
-6.5 | -0.6935 | 0.01007 | -0.0022 | -68.8679
-6 | -0.6331 | 0.00906 | -0.0021 | -69.8786
-5.5 | -0.5779 | 0.00852 | -0.0008 | -67.8286
-5 | -0.4767 | 0.00784 | -0.01 | -60.8036
-4.5 | -0.3885 | 0.00724 | -0.0164 | -53.6602
-3.5 | -0.2961 | 0.00697 | -0.0103 | -42.4821
-3 | -0.2463 | 0.00677 | -0.0082 | -36.3811
-2.5 | -0.1948 | 0.00666 | -0.0065 | -29.2492
-2 | -0.1439 | 0.0065 | -0.0047 | -22.1385
-1.5 | -0.0925 | 0.00641 | -0.003 | -14.4306
-1 | -0.0403 | 0.00632 | -0.0016 | -6.3766
-0.5 | 0.0104 | 0.00622 | 0.0002 | 1.672
0 | 0.056 | 0.00589 | 0.0029 | 9.5076
0.5 | 0.1009 | 0.00558 | 0.0058 | 18.0824
1 | 0.1204 | 0.00409 | 0.014 | 29.4377
1.5 | 0.1654 | 0.00422 | 0.0169 | 39.1943
2 | 0.2288 | 0.00438 | 0.0156 | 52.2374
2.5 | 0.3053 | 0.00457 | 0.0112 | 66.8053
3 | 0.3736 | 0.00498 | 0.0087 | 75.0201
3.5 | 0.4346 | 0.00585 | 0.0075 | 74.2906
4 | 0.4901 | 0.00646 | 0.0079 | 75.8669
4.5 | 0.5577 | 0.00683 | 0.0057 | 81.6545
5 | 0.6202 | 0.00723 | 0.0048 | 85.7815
5.5 | 0.6804 | 0.0076 | 0.0045 | 89.5263
6 | 0.7429 | 0.00797 | 0.0036 | 93.212
6.5 | 0.8009 | 0.00844 | 0.0038 | 94.8934
7 | 0.8629 | 0.00882 | 0.0031 | 97.8345
7.5 | 0.9225 | 0.00933 | 0.003 | 98.8746
8 | 0.9834 | 0.01 | 0.0025 | 98.34
8.5 | 1.0421 | 0.01067 | 0.0027 | 97.6664
9 | 1.1027 | 0.01144 | 0.0024 | 96.3899
9.5 | 1.1596 | 0.01242 | 0.0029 | 93.3655
10 | 1.2176 | 0.01338 | 0.0032 | 91.0015
10.5 | 1.2766 | 0.01433 | 0.0033 | 89.0858
11 | 1.3341 | 0.01557 | 0.0035 | 85.684
11.5 | 1.3655 | 0.01682 | 0.0091 | 81.1831
12 | 1.3935 | 0.01824 | 0.015 | 76.398
12.5 | 1.4155 | 0.02 | 0.0217 | 70.775
13 | 1.4328 | 0.02132 | 0.0292 | 67.2045
13.5 | 1.4328 | 0.02358 | 0.038 | 60.7634
14 | 1.4406 | 0.02623 | 0.0437 | 54.9218
14.5 | 1.4267 | 0.03136 | 0.0477 | 45.4943
15 | 1.4111 | 0.03813 | 0.0479 | 37.0076
15.5 | 1.3949 | 0.04624 | 0.0453 | 30.1665
16 | 1.3458 | 0.05995 | 0.0379 | 22.4487
16.5 | 1.2949 | 0.07548 | 0.0286 | 17.1555
17 | 1.222 | 0.09568 | 0.0169 | 12.7717
17.5 | 1.1321 | 0.12014 | 0.0039 | 9.4232
18 | 1.0195 | 0.15102 | -0.0134 | 6.7508
18.5 | 0.9507 | 0.17692 | -0.0279 | 5.3736
19 | 0.9185 | 0.19639 | -0.0383 | 4.6769

## 65. Re 3M Mach 0.50 (1)
BIGFOIL.COM POLAR EXPORT
M6_65
NACA M6 (65%) |  |  |  | Cl Max: | 0.869 | at alpha= | 20 | deg
JavaFoil+Calcfoil stall+Eppler ext transition |  |  |  | L/D Max: | 66.76 | at alpha= | 7 | deg
Re: | 3000000 |  |  | Cd Min: | 0.00372 | at alpha= | 2.5 | deg
Mach: | 0.5 |  |  | Cl=0 at alpha= | 3.2836 | deg
|  |  |  | @ Cl=0.1, Cd= | 0.0041215
|  |  |  | @ Cl=0.4, Cd= | 0.0067127
|  |  |  | @ Cl=0.6, Cd= | 0.10367
alpha (deg) | Cl | Cd | Cm | Cl/Cd
-20 | -1.224 | 0.17025 | 0.065 | -7.191
-19.5 | -1.202 | 0.16809 | 0.066 | -7.149
-19 | -1.172 | 0.15977 | 0.064 | -7.334
-18.5 | -1.145 | 0.15349 | 0.063 | -7.459
-18 | -1.119 | 0.14715 | 0.063 | -7.608
-17.5 | -1.094 | 0.14406 | 0.063 | -7.595
-17 | -1.069 | 0.13976 | 0.063 | -7.648
-16.5 | -1.041 | 0.13497 | 0.062 | -7.714
-16 | -1.016 | 0.13203 | 0.062 | -7.692
-15.5 | -0.99 | 0.12808 | 0.062 | -7.731
-15 | -0.965 | 0.12464 | 0.062 | -7.739
-14.5 | -0.937 | 0.11887 | 0.06 | -7.887
-14 | -0.911 | 0.11225 | 0.06 | -8.119
-13.5 | -0.886 | 0.1087 | 0.06 | -8.148
-13 | -0.86 | 0.1059 | 0.06 | -8.119
-12.5 | -0.834 | 0.10219 | 0.06 | -8.161
-12 | -0.806 | 0.09976 | 0.058 | -8.084
-11.5 | -0.781 | 0.09539 | 0.058 | -8.183
-11 | -0.755 | 0.09209 | 0.058 | -8.195
-10.5 | -0.729 | 0.08904 | 0.058 | -8.183
-10 | -0.703 | 0.08618 | 0.058 | -8.152
-9.5 | -0.676 | 0.06968 | 0.056 | -9.696
-9 | -0.65 | 0.06107 | 0.057 | -10.637
-8.5 | -0.624 | 0.05491 | 0.057 | -11.358
-8 | -0.596 | 0.06609 | 0.054 | -9.023
-7.5 | -0.57 | 0.05629 | 0.054 | -10.126
-7 | -0.544 | 0.05079 | 0.054 | -10.706
-6.5 | -0.518 | 0.04621 | 0.054 | -11.201
-6 | -0.491 | 0.0493 | 0.052 | -9.953
-5.5 | -0.465 | 0.04256 | 0.054 | -10.926
-5 | -0.439 | 0.03864 | 0.057 | -11.37
-4.5 | -0.412 | 0.03985 | 0.052 | -10.334
-4 | -0.386 | 0.03654 | 0.053 | -10.552
-3.5 | -0.359 | 0.03622 | 0.053 | -9.914
-3 | -0.505 | 0.03382 | 0.053 | -14.936
-2.5 | -0.542 | 0.03102 | 0.057 | -17.466
-2 | -0.652 | 0.00545 | 0.111 | -119.686
-1.5 | -0.611 | 0.00522 | 0.11 | -117.144
-1 | -0.58 | 0.0051 | 0.11 | -113.734
-0.5 | -0.512 | 0.005 | 0.109 | -102.47
0 | -0.443 | 0.00497 | 0.109 | -89.151
0.5 | -0.375 | 0.00496 | 0.108 | -75.663
1 | -0.308 | 0.00516 | 0.108 | -59.592
1.5 | -0.24 | 0.00522 | 0.107 | -46.061
2 | -0.173 | 0.00527 | 0.107 | -32.803
2.5 | -0.105 | 0.00372 | 0.106 | -28.34
3 | -0.038 | 0.00387 | 0.105 | -9.816
3.5 | 0.029 | 0.00398 | 0.105 | 7.371
4 | 0.097 | 0.00413 | 0.104 | 23.365
4.5 | 0.164 | 0.00394 | 0.103 | 41.577
5 | 0.23 | 0.00574 | 0.102 | 40.119
5.5 | 0.297 | 0.00606 | 0.101 | 49.033
6 | 0.364 | 0.00644 | 0.101 | 56.489
6.5 | 0.43 | 0.00694 | 0.1 | 61.909
7 | 0.496 | 0.00743 | 0.099 | 66.76
7.5 | 0.533 | 0.00834 | 0.098 | 63.903
8 | 0.581 | 0.00911 | 0.097 | 63.744
8.5 | 0.618 | 0.01014 | 0.095 | 60.917
9 | 0.635 | 0.01168 | 0.094 | 54.375
9.5 | 0.52 | 0.05557 | 0.057 | 9.354
10 | 0.357 | 0.05874 | 0.056 | 6.079
10.5 | 0.379 | 0.07264 | 0.044 | 5.218
11 | 0.405 | 0.07517 | 0.045 | 5.392
11.5 | 0.431 | 0.0764 | 0.042 | 5.636
12 | 0.457 | 0.08265 | 0.042 | 5.525
12.5 | 0.483 | 0.08226 | 0.043 | 5.869
13 | 0.509 | 0.08653 | 0.044 | 5.885
13.5 | 0.535 | 0.09152 | 0.043 | 5.843
14 | 0.56 | 0.10767 | 0.042 | 5.204
14.5 | 0.587 | 0.098 | 0.044 | 5.991
15 | 0.612 | 0.10891 | 0.043 | 5.622
15.5 | 0.638 | 0.12464 | 0.043 | 5.122
16 | 0.664 | 0.1284 | 0.042 | 5.17
16.5 | 0.689 | 0.1337 | 0.042 | 5.155
17 | 0.716 | 0.13889 | 0.043 | 5.155
17.5 | 0.741 | 0.14331 | 0.042 | 5.173
18 | 0.767 | 0.14722 | 0.042 | 5.207
18.5 | 0.792 | 0.15264 | 0.041 | 5.189
19 | 0.819 | 0.16005 | 0.042 | 5.114
19.5 | 0.845 | 0.16534 | 0.042 | 5.112
20 | 0.869 | 0.16776 | 0.041 | 5.182

## 66. Re 3M Mach 0.50 (2)
BIGFOIL.COM POLAR EXPORT
M6_65
NACA M6 (65%) |  |  |  | Cl Max: | 1.1213 | at alpha= | 8.5 | deg
XFOIL ncrit=9 |  |  |  | L/D Max: | 95.1093 | at alpha= | 6.5 | deg
Re: | 3000000 |  |  | Cd Min: | 0.26315 | at alpha= | -20 | deg
Mach: | 0.5 |  |  | Cl=0 at alpha= | -0.57784 | deg
@ Cl=0.1, Cd=
@ Cl=0.4, Cd=
@ Cl=0.6, Cd=
alpha (deg) | Cl | Cd | Cm | Cl/Cd
-20 | -0.8029 | 0.26315 | 0.0611 | -3.0511
-19.5 | -0.5064 | 0.19147 | 0.0205 | -2.6448
-19 | -0.4938 | 0.18619 | 0.0178 | -2.6521
-18.5 | -0.4813 | 0.18068 | 0.0152 | -2.6638
-18 | -0.4694 | 0.17444 | 0.0125 | -2.6909
-17.5 | -0.4585 | 0.16822 | 0.0098 | -2.7256
-17 | -0.4476 | 0.16219 | 0.0071 | -2.7597
-16.5 | -0.438 | 0.15604 | 0.0047 | -2.807
-16 | -0.4255 | 0.15108 | 0.0024 | -2.8164
-15.5 | -0.4135 | 0.14603 | 0.0002 | -2.8316
-15 | -0.625 | 0.18652 | 0.0231 | -3.3508
-14.5 | -0.609 | 0.17938 | 0.02 | -3.395
-14 | -0.5936 | 0.17205 | 0.017 | -3.4502
-13.5 | -0.5791 | 0.16453 | 0.014 | -3.5197
-13 | -0.5728 | 0.15399 | 0.0105 | -3.7197
-12.5 | -0.5616 | 0.14654 | 0.0078 | -3.8324
-12 | -0.5548 | 0.13762 | 0.0047 | -4.0314
-11.5 | -0.5465 | 0.12985 | 0.002 | -4.2087
-11 | -0.5444 | 0.12062 | -0.0012 | -4.5133
-10.5 | -0.5302 | 0.11477 | -0.0031 | -4.6197
-10 | -0.5255 | 0.10679 | -0.0059 | -4.9209
-9.5 | -0.5253 | 0.09813 | -0.0091 | -5.3531
-9 | -0.5304 | 0.08879 | -0.0129 | -5.9736
-8.5 | -0.5366 | 0.07975 | -0.0168 | -6.7285
-8 | -0.5516 | 0.06983 | -0.0226 | -7.8992
-7.5 | -0.5655 | 0.06188 | -0.0283 | -9.1387
-7 | -0.5995 | 0.05555 | -0.0237 | -10.7921
-6.5 | -0.581 | 0.04443 | -0.0311 | -13.0767
-6 | -0.5638 | 0.03565 | -0.0306 | -15.8149
-5.5 | -0.5565 | 0.02549 | -0.0254 | -21.8321
-5 | -0.4751 | 0.01265 | -0.0333 | -37.5573
-4.5 | -0.4284 | 0.00944 | -0.0279 | -45.3814
-4 | -0.3765 | 0.00831 | -0.0229 | -45.3069
-3.5 | -0.3216 | 0.00771 | -0.0188 | -41.7121
-3 | -0.2645 | 0.00731 | -0.0154 | -36.1833
-2.5 | -0.2112 | 0 | -0.0097
-2 | -0.156 | 0 | -0.0072
-1.5 | -0.1013 | 0 | -0.0049
-1 | -0.0461 | 0 | -0.0028
-0.5 | 0.0085 | 0 | -0.0007
0 | 0.0805 | 0.00634 | -0.0002 | 12.6972
0.5 | 0.1294 | 0.00597 | 0.0035 | 21.675
1 | 0.1545 | 0.00479 | 0.012 | 32.2547
1.5 | 0.1925 | 0.00446 | 0.0183 | 43.1614
2 | 0.2574 | 0.0046 | 0.0187 | 55.9565
2.5 | 0.3348 | 0.00482 | 0.0164 | 69.4606
3.5 | 0.4756 | 0.00648 | 0.0143 | 73.3951
4 | 0.5526 | 0.0069 | 0.0126 | 80.087
4.5 | 0.6209 | 0.00733 | 0.0132 | 84.7067
5 | 0.6977 | 0.00781 | 0.0123 | 89.3342
5.5 | 0.7706 | 0.00834 | 0.0127 | 92.3981
6 | 0.843 | 0.00901 | 0.0136 | 93.5627
6.5 | 0.914 | 0.00961 | 0.0153 | 95.1093
7 | 0.9846 | 0.01042 | 0.0177 | 94.4914
7.5 | 1.0553 | 0.01203 | 0.0204 | 87.7224
8 | 1.1069 | 0.01544 | 0.0253 | 71.6904
8.5 | 1.1213 | 0.02314 | 0.0302 | 48.4572
9 | 1.074 | 0.02831 | 0.0437 | 37.9371
9.5 | 1.0274 | 0.03548 | 0.0491 | 28.9572
10 | 0.9946 | 0.04482 | 0.0462 | 22.191
10.5 | 0.964 | 0.05638 | 0.0387 | 17.0983
11 | 0.9383 | 0.06894 | 0.0303 | 13.6104
11.5 | 0.9029 | 0.08374 | 0.0218 | 10.7822
12 | 0.888 | 0.09515 | 0.0163 | 9.3326
12.5 | 0.8487 | 0.11048 | 0.0077 | 7.6819
13 | 0.8423 | 0.12076 | 0.0029 | 6.975
13.5 | 0.8155 | 0.13552 | -0.005 | 6.0176

## 67. Re 4M Mach 0.00 (1)
BIGFOIL.COM POLAR EXPORT
M6_65
NACA M6 (65%) |  |  |  | Cl Max: | 0.822 | at alpha= | 12.5 | deg
JavaFoil+Calcfoil stall+Eppler ext transition |  |  |  | L/D Max: | 82.526 | at alpha= | 9.5 | deg
Re: | 4000000 |  |  | Cd Min: | 0.00338 | at alpha= | 2 | deg
Mach: | 0 |  |  | Cl=0 at alpha= | 3.2845 | deg
|  |  |  | @ Cl=0.1, Cd= | 0.0037903
|  |  |  | @ Cl=0.4, Cd= | 0.0057869
|  |  |  | @ Cl=0.6, Cd= | 0.0074075
alpha (deg) | Cl | Cd | Cm | Cl/Cd
-10.5 | -0.654 | 0.07036 | 0.049 | -9.297
-10 | -0.671 | 0.06621 | 0.049 | -10.138
-9.5 | -0.686 | 0.06258 | 0.049 | -10.968
-9 | -0.699 | 0.0581 | 0.05 | -12.037
-8.5 | -0.709 | 0.05457 | 0.051 | -13
-8 | -0.716 | 0.05104 | 0.051 | -14.035
-7.5 | -0.72 | 0.04778 | 0.052 | -15.065
-7 | -0.719 | 0.04463 | 0.053 | -16.121
-6.5 | -0.716 | 0.04146 | 0.055 | -17.264
-6 | -0.711 | 0.03719 | 0.06 | -19.126
-5.5 | -0.854 | 0.00501 | 0.098 | -170.407
-5 | -0.831 | 0.00507 | 0.098 | -163.877
-4.5 | -0.803 | 0.00503 | 0.097 | -159.632
-4 | -0.77 | 0.00488 | 0.097 | -157.692
-3.5 | -0.733 | 0.00472 | 0.097 | -155.238
-3 | -0.691 | 0.00461 | 0.096 | -149.78
-2.5 | -0.646 | 0.00447 | 0.096 | -144.558
-2 | -0.597 | 0.00437 | 0.096 | -136.778
-1.5 | -0.546 | 0.00427 | 0.095 | -128.031
-1 | -0.502 | 0.00416 | 0.095 | -120.645
-0.5 | -0.444 | 0.00411 | 0.095 | -108.063
0 | -0.384 | 0.0041 | 0.094 | -93.725
0.5 | -0.325 | 0.00464 | 0.094 | -70.087
1 | -0.267 | 0.00488 | 0.093 | -54.652
1.5 | -0.208 | 0.00491 | 0.093 | -42.476
2 | -0.15 | 0.00338 | 0.092 | -44.287
2.5 | -0.091 | 0.00348 | 0.092 | -26.298
3 | -0.033 | 0.00357 | 0.091 | -9.248
3.5 | 0.025 | 0.00366 | 0.091 | 6.953
4 | 0.084 | 0.00376 | 0.09 | 22.304
4.5 | 0.142 | 0.00387 | 0.09 | 36.765
5 | 0.2 | 0.00397 | 0.089 | 50.47
5.5 | 0.258 | 0.00517 | 0.088 | 49.936
6 | 0.316 | 0.00539 | 0.088 | 58.751
6.5 | 0.374 | 0.00563 | 0.087 | 66.433
7 | 0.432 | 0.00598 | 0.086 | 72.295
7.5 | 0.478 | 0.00628 | 0.085 | 76.132
8 | 0.53 | 0.00683 | 0.085 | 77.546
8.5 | 0.58 | 0.00722 | 0.084 | 80.319
9 | 0.628 | 0.00767 | 0.083 | 81.862
9.5 | 0.673 | 0.00816 | 0.082 | 82.526
10 | 0.716 | 0.0087 | 0.081 | 82.265
10.5 | 0.754 | 0.00931 | 0.08 | 80.964
11 | 0.781 | 0.01071 | 0.079 | 72.982
11.5 | 0.803 | 0.01185 | 0.077 | 67.813
12 | 0.817 | 0.01359 | 0.076 | 60.102
12.5 | 0.822 | 0.01621 | 0.074 | 50.706
13 | 0.814 | 0.02143 | 0.071 | 38.014
13.5 | 0.792 | 0.03232 | 0.067 | 24.511
14 | 0.813 | 0.02407 | 0.069 | 33.768
14.5 | 0.787 | 0.03359 | 0.066 | 23.423
15 | 0.75 | 0.05047 | 0.061 | 14.854
15.5 | 0.71 | 0.07313 | 0.054 | 9.712
16 | 0.677 | 0.09333 | 0.047 | 7.25
16.5 | 0.652 | 0.10501 | 0.043 | 6.207
17 | 0.629 | 0.1138 | 0.041 | 5.526
17.5 | 0.606 | 0.12219 | 0.039 | 4.957

## 68. Re 4M Mach 0.00 (2)
BIGFOIL.COM POLAR EXPORT
M6_65
NACA M6 (65%) |  |  |  | Cl Max: | 1.6205 | at alpha= | 17.5 | deg
XFOIL ncrit=9 |  |  |  | L/D Max: | 106.212 | at alpha= | 8.5 | deg
Re: | 4000000 |  |  | Cd Min: | 0.07386 | at alpha= | 20 | deg
Mach: | 0 |  |  | Cl=0 at alpha= | -0.53434 | deg
|  |  |  | @ Cl=0.1, Cd= | 0.005519
|  |  |  | @ Cl=0.4, Cd= | 0.0053037
|  |  |  | @ Cl=0.6, Cd= | 0.0066035
alpha (deg) | Cl | Cd | Cm | Cl/Cd
-17.5 | -1.3802 | 0.04172 | -0.0585 | -33.0825
-17 | -1.4213 | 0.03483 | -0.0545 | -40.8068
-16.5 | -1.4336 | 0.03123 | -0.0484 | -45.9046
-16 | -1.4418 | 0.02828 | -0.0407 | -50.983
-15.5 | -1.443 | 0.02625 | -0.0323 | -54.9714
-15 | -1.4331 | 0.02396 | -0.0256 | -59.8122
-14.5 | -1.4134 | 0.02212 | -0.0201 | -63.8969
-14 | -1.3869 | 0.02073 | -0.0155 | -66.903
-13.5 | -1.3592 | 0.01931 | -0.0109 | -70.3884
-13 | -1.3277 | 0.01815 | -0.0068 | -73.1515
-12.5 | -1.2945 | 0.01704 | -0.0028 | -75.9683
-12 | -1.2645 | 0.01554 | 0.0018 | -81.3707
-11.5 | -1.2304 | 0.01436 | 0.0058 | -85.6825
-11 | -1.1865 | 0.01362 | 0.0079 | -87.1145
-10.5 | -1.129 | 0.01296 | 0.007 | -87.1142
-10 | -1.0698 | 0.01218 | 0.0058 | -87.8325
-9 | -0.9564 | 0.01079 | 0.0047 | -88.6376
-8.5 | -0.8977 | 0.01013 | 0.0038 | -88.618
-7.5 | -0.7778 | 0.0092 | 0.0016 | -84.5435
-7 | -0.7168 | 0.00876 | 0.0003 | -81.8265
-6.5 | -0.6624 | 0.00819 | 0.0005 | -80.8791
-6 | -0.6096 | 0.00765 | 0.0012 | -79.6863
-5.5 | -0.5142 | 0.00715 | -0.0081 | -71.9161
-5 | -0.4354 | 0.007 | -0.0134 | -62.2
-4.5 | -0.3913 | 0.00689 | -0.0107 | -56.7925
-4 | -0.3451 | 0.00668 | -0.0084 | -51.6617
-3.5 | -0.2965 | 0.00654 | -0.0067 | -45.3364
-3 | -0.2472 | 0.00639 | -0.0052 | -38.6854
-2.5 | -0.1967 | 0.0063 | -0.0039 | -31.2222
-2 | -0.147 | 0.00618 | -0.0024 | -23.7864
-1.5 | -0.0965 | 0.0061 | -0.0011 | -15.8197
-1 | -0.0461 | 0.00603 | 0.0002 | -7.6451
-0.5 | 0.0034 | 0.00598 | 0.0017 | 0.56856
0 | 0.0499 | 0.00581 | 0.0037 | 8.5886
0.5 | 0.0954 | 0.00559 | 0.006 | 17.0662
1 | 0.1304 | 0.00505 | 0.0105 | 25.8218
1.5 | 0.1632 | 0.00426 | 0.0152 | 38.3099
2 | 0.2173 | 0.00425 | 0.0156 | 51.1294
3 | 0.348 | 0.00473 | 0.0108 | 73.5729
3.5 | 0.4051 | 0.00536 | 0.0101 | 75.5784
4 | 0.4679 | 0.00593 | 0.0081 | 78.9039
4.5 | 0.5267 | 0.00622 | 0.0073 | 84.6785
5 | 0.5909 | 0.00656 | 0.0051 | 90.0762
5.5 | 0.6516 | 0.00685 | 0.0038 | 95.1241
6 | 0.709 | 0.00717 | 0.0032 | 98.8842
6.5 | 0.7619 | 0.00757 | 0.0036 | 100.6473
7 | 0.8211 | 0.00789 | 0.0026 | 104.0684
7.5 | 0.8745 | 0.00828 | 0.0028 | 105.6159
8 | 0.9328 | 0.0088 | 0.0016 | 106
8.5 | 0.9899 | 0.00932 | 0.0008 | 106.2124
9 | 1.0436 | 0.00994 | 0.0007 | 104.9899
9.5 | 1.0998 | 0.01057 | -0.0001 | 104.0492
10 | 1.1548 | 0.01116 | -0.0005 | 103.4767
10.5 | 1.2087 | 0.01176 | -0.001 | 102.7806
11 | 1.2621 | 0.01247 | -0.0013 | 101.2109
11.5 | 1.3156 | 0.0132 | -0.0018 | 99.6667
12 | 1.3686 | 0.01402 | -0.0024 | 97.6177
12.5 | 1.4148 | 0.01506 | -0.0016 | 93.9442
13 | 1.4499 | 0.0158 | 0.0017 | 91.7658
13.5 | 1.4831 | 0.01658 | 0.0052 | 89.4511
14 | 1.515 | 0.01747 | 0.0089 | 86.7201
14.5 | 1.5445 | 0.01849 | 0.0128 | 83.5316
15 | 1.5695 | 0.01941 | 0.0174 | 80.8604
15.5 | 1.5811 | 0.02056 | 0.0242 | 76.9018
16 | 1.5925 | 0.02227 | 0.0298 | 71.5088
16.5 | 1.6021 | 0.02449 | 0.0342 | 65.4185
17 | 1.6177 | 0.02665 | 0.037 | 60.7017
17.5 | 1.6205 | 0.03035 | 0.0391 | 53.3937
18 | 1.6133 | 0.03573 | 0.0397 | 45.1525
18.5 | 1.6001 | 0.04257 | 0.0385 | 37.5875
19 | 1.6091 | 0.04718 | 0.0371 | 34.1056
19.5 | 1.5667 | 0.0591 | 0.0322 | 26.5093
20 | 1.5146 | 0.07386 | 0.0247 | 20.5064

## 69. Re 4M Mach 0.10 (1)
BIGFOIL.COM POLAR EXPORT
M6_65
NACA M6 (65%) |  |  |  | Cl Max: | 0.827 | at alpha= | 12.5 | deg
JavaFoil+Calcfoil stall+Eppler ext transition |  |  |  | L/D Max: | 82.115 | at alpha= | 9.5 | deg
Re: | 4000000 |  |  | Cd Min: | 0.00339 | at alpha= | 2 | deg
Mach: | 0.1 |  |  | Cl=0 at alpha= | 3.2797 | deg
|  |  |  | @ Cl=0.1, Cd= | 0.0037898
|  |  |  | @ Cl=0.4, Cd= | 0.0058048
|  |  |  | @ Cl=0.6, Cd= | 0.12647
alpha (deg) | Cl | Cd | Cm | Cl/Cd
-10 | -0.642 | 0.06676 | 0.049 | -9.617
-9.5 | -0.661 | 0.06353 | 0.049 | -10.397
-9 | -0.677 | 0.05933 | 0.05 | -11.411
-8.5 | -0.691 | 0.05522 | 0.05 | -12.509
-8 | -0.701 | 0.05171 | 0.051 | -13.551
-7.5 | -0.707 | 0.04828 | 0.052 | -14.652
-7 | -0.71 | 0.04491 | 0.053 | -15.803
-6.5 | -0.707 | 0.04238 | 0.053 | -16.692
-6 | -0.704 | 0.03839 | 0.057 | -18.326
-5.5 | -0.694 | 0.03534 | 0.06 | -19.647
-5 | -0.829 | 0.00506 | 0.098 | -163.793
-4.5 | -0.803 | 0.00506 | 0.098 | -158.793
-4 | -0.771 | 0.00492 | 0.098 | -156.706
-3.5 | -0.734 | 0.00474 | 0.097 | -155.029
-3 | -0.693 | 0.00463 | 0.097 | -149.752
-2.5 | -0.648 | 0.00448 | 0.097 | -144.663
-2 | -0.6 | 0.00437 | 0.096 | -137.404
-1.5 | -0.549 | 0.00428 | 0.096 | -128.331
-1 | -0.505 | 0.00417 | 0.096 | -120.987
-0.5 | -0.446 | 0.00411 | 0.095 | -108.581
0 | -0.386 | 0.0047 | 0.095 | -82.096
0.5 | -0.327 | 0.00466 | 0.094 | -70.227
1 | -0.268 | 0.00487 | 0.094 | -55.128
1.5 | -0.209 | 0.00491 | 0.093 | -42.63
2 | -0.151 | 0.00339 | 0.093 | -44.446
2.5 | -0.092 | 0.00348 | 0.092 | -26.381
3 | -0.033 | 0.00357 | 0.092 | -9.281
3.5 | 0.026 | 0.00366 | 0.091 | 6.976
4 | 0.084 | 0.00376 | 0.091 | 22.369
4.5 | 0.143 | 0.00387 | 0.09 | 36.885
5 | 0.201 | 0.00399 | 0.089 | 50.461
5.5 | 0.26 | 0.00517 | 0.089 | 50.195
6 | 0.318 | 0.00542 | 0.088 | 58.719
6.5 | 0.376 | 0.00566 | 0.087 | 66.442
7 | 0.434 | 0.00601 | 0.086 | 72.29
7.5 | 0.48 | 0.00631 | 0.086 | 76.019
8 | 0.532 | 0.00687 | 0.085 | 77.432
8.5 | 0.582 | 0.00728 | 0.084 | 80
9 | 0.63 | 0.00773 | 0.083 | 81.501
9.5 | 0.675 | 0.00822 | 0.082 | 82.115
10 | 0.718 | 0.00879 | 0.081 | 81.652
10.5 | 0.755 | 0.00944 | 0.08 | 79.979
11 | 0.781 | 0.01091 | 0.079 | 71.565
11.5 | 0.801 | 0.01217 | 0.078 | 65.817
12 | 0.812 | 0.01412 | 0.076 | 57.495
12.5 | 0.827 | 0.01384 | 0.075 | 59.74
13 | 0.825 | 0.01623 | 0.074 | 50.807
13.5 | 0.814 | 0.01992 | 0.071 | 40.865
14 | 0.792 | 0.02694 | 0.068 | 29.396
14.5 | 0.757 | 0.04042 | 0.064 | 18.724
15 | 0.714 | 0.06185 | 0.058 | 11.546
15.5 | 0.671 | 0.08808 | 0.049 | 7.619
16 | 0.644 | 0.10016 | 0.044 | 6.432
16.5 | 0.619 | 0.10921 | 0.042 | 5.668
17 | 0.593 | 0.11758 | 0.04 | 5.046
17.5 | 0.567 | 0.12647 | 0.038 | 4.483

## 70. Re 4M Mach 0.10 (2)
BIGFOIL.COM POLAR EXPORT
M6_65
NACA M6 (65%) |  |  |  | Cl Max: | 1.6011 | at alpha= | 17 | deg
XFOIL ncrit=9 |  |  |  | L/D Max: | 105.829 | at alpha= | 8 | deg
Re: | 4000000 |  |  | Cd Min: | 0.09381 | at alpha= | 20 | deg
Mach: | 0.1 |  |  | Cl=0 at alpha= | -0.52577 | deg
|  |  |  | @ Cl=0.1, Cd= | 0.0055471
|  |  |  | @ Cl=0.4, Cd= | 0.0053263
|  |  |  | @ Cl=0.6, Cd= | 0.0066092
alpha (deg) | Cl | Cd | Cm | Cl/Cd
-16 | -1.3276 | 0.03789 | -0.0554 | -35.0383
-15.5 | -1.3589 | 0.03277 | -0.048 | -41.4678
-15 | -1.3897 | 0.02856 | -0.0369 | -48.659
-14.5 | -1.3889 | 0.02569 | -0.0288 | -54.0638
-14 | -1.3714 | 0.02357 | -0.0229 | -58.1841
-13.5 | -1.3525 | 0.0214 | -0.0169 | -63.2009
-13 | -1.3252 | 0.01984 | -0.0119 | -66.7944
-12.5 | -1.2963 | 0.01828 | -0.007 | -70.9136
-12 | -1.2633 | 0.01704 | -0.0027 | -74.1373
-11.5 | -1.2343 | 0.01528 | 0.0025 | -80.7788
-11 | -1.1955 | 0.01421 | 0.0059 | -84.1309
-10.5 | -1.1373 | 0.01346 | 0.0052 | -84.4948
-10 | -1.0782 | 0.01251 | 0.0043 | -86.1871
-9.5 | -1.0173 | 0.01193 | 0.0032 | -85.2724
-9 | -0.961 | 0.01135 | 0.0031 | -84.6696
-8.5 | -0.9041 | 0.0103 | 0.0028 | -87.7767
-7.5 | -0.7828 | 0.00932 | 0.0008 | -83.9914
-7 | -0.7213 | 0.00884 | -0.0004 | -81.595
-6 | -0.613 | 0.00771 | 0.0007 | -79.5071
-5.5 | -0.5157 | 0.00719 | -0.0088 | -71.7246
-5 | -0.4376 | 0.00703 | -0.0138 | -62.2475
-4.5 | -0.3931 | 0.00692 | -0.0111 | -56.8064
-4 | -0.3466 | 0.00671 | -0.0087 | -51.6542
-3.5 | -0.2977 | 0.00655 | -0.007 | -45.4504
-3 | -0.248 | 0.00641 | -0.0054 | -38.6895
-2.5 | -0.1973 | 0.0063 | -0.0041 | -31.3175
-2 | -0.1474 | 0.00619 | -0.0026 | -23.8126
-1.5 | -0.0965 | 0.00611 | -0.0013 | -15.7938
-1 | -0.046 | 0.00603 | 0.0001 | -7.6285
0 | 0.051 | 0.00583 | 0.0036 | 8.7479
0.5 | 0.0965 | 0.0056 | 0.0059 | 17.2321
1 | 0.1316 | 0.00507 | 0.0104 | 25.9566
1.5 | 0.1645 | 0.00427 | 0.0152 | 38.5246
2 | 0.2187 | 0.00426 | 0.0156 | 51.338
2.5 | 0.2799 | 0.00434 | 0.0144 | 64.4931
3 | 0.3494 | 0.00477 | 0.011 | 73.2495
3.5 | 0.4067 | 0.0054 | 0.0103 | 75.3148
4 | 0.4701 | 0.00594 | 0.0084 | 79.1414
4.5 | 0.5292 | 0.00623 | 0.0076 | 84.9438
5 | 0.5938 | 0.00658 | 0.0054 | 90.2432
5.5 | 0.6553 | 0.00687 | 0.0041 | 95.3857
6 | 0.713 | 0.0072 | 0.0036 | 99.0278
6.5 | 0.7663 | 0.00761 | 0.004 | 100.6965
7 | 0.8261 | 0.00792 | 0.0029 | 104.3056
7.5 | 0.8798 | 0.00834 | 0.0032 | 105.4916
8 | 0.9387 | 0.00887 | 0.0022 | 105.8286
8.5 | 0.996 | 0.00942 | 0.0015 | 105.7325
9 | 1.0505 | 0.01006 | 0.0014 | 104.4235
9.5 | 1.1074 | 0.01069 | 0.0007 | 103.5921
10 | 1.1627 | 0.01131 | 0.0004 | 102.8028
10.5 | 1.2173 | 0.01194 | 0.0001 | 101.9514
11 | 1.271 | 0.0127 | -0.0001 | 100.0787
11.5 | 1.3253 | 0.01348 | -0.0005 | 98.316
12 | 1.3783 | 0.01442 | -0.0008 | 95.5825
12.5 | 1.4207 | 0.01553 | 0.001 | 91.481
13 | 1.458 | 0.01612 | 0.0042 | 90.4467
13.5 | 1.4903 | 0.01701 | 0.0081 | 87.6132
14 | 1.5214 | 0.018 | 0.0122 | 84.5222
14.5 | 1.5486 | 0.01917 | 0.0166 | 80.7825
15 | 1.5583 | 0.0204 | 0.0242 | 76.3873
15.5 | 1.573 | 0.0218 | 0.0299 | 72.156
16 | 1.5864 | 0.02371 | 0.0347 | 66.9085
16.5 | 1.5951 | 0.02633 | 0.0385 | 60.5811
17 | 1.6011 | 0.02973 | 0.0409 | 53.8547
17.5 | 1.5943 | 0.03503 | 0.0418 | 45.5124
18 | 1.5777 | 0.04229 | 0.0406 | 37.3067
18.5 | 1.5554 | 0.05114 | 0.0374 | 30.4145
19 | 1.5522 | 0.05791 | 0.0345 | 26.8037
19.5 | 1.4972 | 0.07304 | 0.0268 | 20.4984
20 | 1.4163 | 0.09381 | 0.0155 | 15.0975

## 71. Re 4M Mach 0.25 (1)
BIGFOIL.COM POLAR EXPORT
M6_65
NACA M6 (65%) |  |  |  | Cl Max: | 0.773 | at alpha= | 11.5 | deg
JavaFoil+Calcfoil stall+Eppler ext transition |  |  |  | L/D Max: | 79.083 | at alpha= | 9 | deg
Re: | 4000000 |  |  | Cd Min: | 0.00341 | at alpha= | 2 | deg
Mach: | 0.25 |  |  | Cl=0 at alpha= | 3.2833 | deg
|  |  |  | @ Cl=0.1, Cd= | 0.0038238
|  |  |  | @ Cl=0.4, Cd= | 0.12617
|  |  |  | @ Cl=0.6, Cd= | 0.12617
alpha (deg) | Cl | Cd | Cm | Cl/Cd
-9.5 | -0.429 | 0.06806 | 0.049 | -6.296
-9 | -0.48 | 0.06292 | 0.049 | -7.626
-8.5 | -0.526 | 0.05861 | 0.049 | -8.974
-8 | -0.566 | 0.05474 | 0.05 | -10.344
-7.5 | -0.6 | 0.05131 | 0.05 | -11.691
-7 | -0.626 | 0.0477 | 0.051 | -13.13
-6.5 | -0.645 | 0.04435 | 0.051 | -14.552
-6 | -0.657 | 0.04124 | 0.053 | -15.925
-5.5 | -0.66 | 0.03842 | 0.054 | -17.189
-5 | -0.656 | 0.036 | 0.055 | -18.227
-4.5 | -0.795 | 0.00505 | 0.1 | -157.466
-4 | -0.771 | 0.005 | 0.1 | -154.338
-3.5 | -0.741 | 0.00488 | 0.1 | -151.604
-3 | -0.703 | 0.00477 | 0.1 | -147.368
-2.5 | -0.66 | 0.00451 | 0.099 | -146.322
-2 | -0.613 | 0.0044 | 0.099 | -139.169
-1.5 | -0.562 | 0.00431 | 0.099 | -130.203
-1 | -0.519 | 0.00418 | 0.098 | -124.093
-0.5 | -0.458 | 0.00468 | 0.098 | -97.863
0 | -0.396 | 0.00471 | 0.097 | -84.215
0.5 | -0.336 | 0.00469 | 0.097 | -71.696
1 | -0.276 | 0.0049 | 0.096 | -56.22
1.5 | -0.215 | 0.00493 | 0.096 | -43.607
2 | -0.155 | 0.00341 | 0.095 | -45.406
2.5 | -0.094 | 0.0035 | 0.095 | -26.949
3 | -0.034 | 0.00359 | 0.094 | -9.483
3.5 | 0.026 | 0.00371 | 0.094 | 7.072
4 | 0.087 | 0.0038 | 0.093 | 22.743
4.5 | 0.147 | 0.00391 | 0.092 | 37.491
5 | 0.207 | 0.00539 | 0.092 | 38.312
5.5 | 0.267 | 0.00527 | 0.091 | 50.638
6 | 0.327 | 0.00553 | 0.09 | 59.102
6.5 | 0.386 | 0.0058 | 0.09 | 66.577
7 | 0.446 | 0.00616 | 0.089 | 72.426
7.5 | 0.491 | 0.0065 | 0.088 | 75.592
8 | 0.544 | 0.00713 | 0.087 | 76.203
8.5 | 0.593 | 0.00758 | 0.086 | 78.326
9 | 0.64 | 0.0081 | 0.085 | 79.083
9.5 | 0.684 | 0.00868 | 0.084 | 78.825
10 | 0.723 | 0.00938 | 0.083 | 77.141
10.5 | 0.752 | 0.01094 | 0.082 | 68.742
11 | 0.769 | 0.01249 | 0.08 | 61.583
11.5 | 0.773 | 0.01498 | 0.078 | 51.615
12 | 0.76 | 0.0203 | 0.075 | 37.461
12.5 | 0.763 | 0.0187 | 0.075 | 40.786
13 | 0.726 | 0.02718 | 0.071 | 26.722
13.5 | 0.653 | 0.05778 | 0.06 | 11.303
14 | 0.596 | 0.0836 | 0.048 | 7.132
14.5 | 0.553 | 0.09425 | 0.043 | 5.87
15 | 0.507 | 0.10173 | 0.041 | 4.983
15.5 | 0.455 | 0.10876 | 0.039 | 4.188
16 | 0.399 | 0.11784 | 0.038 | 3.383
16.5 | 0.337 | 0.12617 | 0.037 | 2.672

## 72. Re 4M Mach 0.25 (2)
BIGFOIL.COM POLAR EXPORT
M6_65
NACA M6 (65%) |  |  |  | Cl Max: | 1.4901 | at alpha= | 14 | deg
XFOIL ncrit=9 |  |  |  | L/D Max: | 105.446 | at alpha= | 7.5 | deg
Re: | 4000000 |  |  | Cd Min: | 0.1817 | at alpha= | 19 | deg
Mach: | 0.25 |  |  | Cl=0 at alpha= | -0.5653 | deg
|  |  |  | @ Cl=0.1, Cd= | 0.0056708
|  |  |  | @ Cl=0.4, Cd= | 0.0054461
|  |  |  | @ Cl=0.6, Cd= | 0.0066227
alpha (deg) | Cl | Cd | Cm | Cl/Cd
-15 | -0.3972 | 0.13431 | -0.0034 | -2.9573
-14.5 | -0.3949 | 0.12852 | -0.0056 | -3.0727
-14 | -0.5951 | 0.15837 | 0.014 | -3.7577
-13.5 | -0.607 | 0.14439 | 0.0096 | -4.2039
-13 | -0.6057 | 0.13545 | 0.0065 | -4.4718
-12.5 | -0.6156 | 0.12396 | 0.0023 | -4.9661
-12 | -0.6592 | 0.10571 | -0.0059 | -6.2359
-11.5 | -0.6458 | 0.1007 | -0.0076 | -6.4131
-11 | -0.8617 | 0.05687 | -0.0381 | -15.1521
-10.5 | -1.0895 | 0.02742 | -0.0166 | -39.7338
-10 | -1.1056 | 0.01799 | -0.007 | -61.4564
-9.5 | -1.0512 | 0.01542 | -0.006 | -68.1712
-9 | -0.9924 | 0.01381 | -0.0052 | -71.861
-8.5 | -0.9348 | 0.01223 | -0.0042 | -76.435
-8 | -0.8711 | 0.011 | -0.0044 | -79.1909
-7.5 | -0.8096 | 0.01024 | -0.0041 | -79.0625
-7 | -0.7458 | 0.00948 | -0.0045 | -78.6709
-6.5 | -0.6849 | 0.00916 | -0.0042 | -74.7707
-6 | -0.6291 | 0.00846 | -0.0029 | -74.3617
-5.5 | -0.5236 | 0.00744 | -0.0132 | -70.3763
-5 | -0.4496 | 0.00725 | -0.0163 | -62.0138
-4 | -0.3543 | 0.00687 | -0.0107 | -51.5721
-3.5 | -0.304 | 0.00663 | -0.0086 | -45.8522
-3 | -0.2525 | 0.00651 | -0.0069 | -38.7865
-2.5 | -0.2006 | 0.00634 | -0.0052 | -31.6404
-2 | -0.1487 | 0.00624 | -0.0036 | -23.8301
-1 | -0.0446 | 0.00606 | -0.0006 | -7.3597
-0.5 | 0.0067 | 0.00602 | 0.001 | 1.113
0 | 0.0557 | 0.00591 | 0.003 | 9.4247
0.5 | 0.102 | 0.00566 | 0.0056 | 18.0212
1 | 0.1388 | 0.0052 | 0.0101 | 26.6923
2 | 0.2264 | 0.00429 | 0.016 | 52.7739
3.5 | 0.4156 | 0.00555 | 0.0118 | 74.8829
4 | 0.4819 | 0.00605 | 0.0098 | 79.6529
4.5 | 0.5427 | 0.00631 | 0.0092 | 86.0063
5 | 0.6105 | 0.00668 | 0.007 | 91.3922
5.5 | 0.6755 | 0.00699 | 0.0055 | 96.6381
6 | 0.7352 | 0.00738 | 0.0054 | 99.6206
6.5 | 0.7945 | 0.00779 | 0.0053 | 101.9897
7 | 0.8535 | 0.00817 | 0.0053 | 104.4676
7.5 | 0.91 | 0.00863 | 0.0059 | 105.4461
8 | 0.9708 | 0.00937 | 0.0054 | 103.6073
8.5 | 1.0312 | 0.00995 | 0.0052 | 103.6382
9 | 1.089 | 0.01073 | 0.0056 | 101.4911
9.5 | 1.1493 | 0.01141 | 0.0055 | 100.7274
10 | 1.2063 | 0.01225 | 0.0062 | 98.4735
10.5 | 1.2643 | 0.01313 | 0.0065 | 96.2909
11 | 1.321 | 0.01421 | 0.0072 | 92.9627
11.5 | 1.3746 | 0.01584 | 0.008 | 86.7803
12 | 1.4254 | 0.01648 | 0.0101 | 86.4927
12.5 | 1.4544 | 0.01783 | 0.0161 | 81.5704
13 | 1.4777 | 0.01948 | 0.0227 | 75.8573
13.5 | 1.4826 | 0.02118 | 0.032 | 70
14 | 1.4901 | 0.02321 | 0.0398 | 64.2008
14.5 | 1.4831 | 0.02693 | 0.0461 | 55.0724
15 | 1.4862 | 0.03092 | 0.0491 | 48.066
15.5 | 1.4765 | 0.03707 | 0.0495 | 39.8301
16 | 1.4423 | 0.04715 | 0.0461 | 30.5896
16.5 | 1.4012 | 0.05959 | 0.0395 | 23.514
17 | 1.3611 | 0.07305 | 0.0319 | 18.6324
17.5 | 1.2957 | 0.09131 | 0.0212 | 14.1901
18 | 1.2136 | 0.11352 | 0.0087 | 10.6906
18.5 | 1.0098 | 0.16228 | -0.0196 | 6.2226
19 | 0.9694 | 0.1817 | -0.0306 | 5.3352

## 73. Re 4M Mach 0.50 (1)
BIGFOIL.COM POLAR EXPORT
M6_65
NACA M6 (65%) |  |  |  | Cl Max: | 0.87 | at alpha= | 20 | deg
JavaFoil+Calcfoil stall+Eppler ext transition |  |  |  | L/D Max: | 70.879 | at alpha= | 7 | deg
Re: | 4000000 |  |  | Cd Min: | 0.00361 | at alpha= | 2.5 | deg
Mach: | 0.5 |  |  | Cl=0 at alpha= | 3.2836 | deg
|  |  |  | @ Cl=0.1, Cd= | 0.0039758
|  |  |  | @ Cl=0.4, Cd= | 0.0063318
|  |  |  | @ Cl=0.6, Cd= | 0.10013
alpha (deg) | Cl | Cd | Cm | Cl/Cd
-20 | -1.225 | 0.16529 | 0.065 | -7.413
-19.5 | -1.202 | 0.16127 | 0.067 | -7.454
-19 | -1.174 | 0.15362 | 0.066 | -7.645
-18.5 | -1.146 | 0.1496 | 0.064 | -7.659
-18 | -1.12 | 0.14374 | 0.063 | -7.79
-17.5 | -1.094 | 0.13728 | 0.063 | -7.972
-17 | -1.069 | 0.133 | 0.064 | -8.039
-16.5 | -1.042 | 0.13113 | 0.062 | -7.946
-16 | -1.016 | 0.12713 | 0.062 | -7.992
-15.5 | -0.99 | 0.1231 | 0.062 | -8.046
-15 | -0.965 | 0.11973 | 0.062 | -8.059
-14.5 | -0.938 | 0.113 | 0.061 | -8.301
-14 | -0.912 | 0.10711 | 0.061 | -8.513
-13.5 | -0.886 | 0.0927 | 0.061 | -9.56
-13 | -0.86 | 0.10094 | 0.061 | -8.523
-12.5 | -0.834 | 0.09724 | 0.061 | -8.581
-12 | -0.807 | 0.09286 | 0.058 | -8.688
-11.5 | -0.781 | 0.08177 | 0.059 | -9.551
-11 | -0.755 | 0.07469 | 0.059 | -10.109
-10.5 | -0.729 | 0.06822 | 0.059 | -10.685
-10 | -0.703 | 0.06326 | 0.059 | -11.115
-9.5 | -0.676 | 0.06858 | 0.057 | -9.857
-9 | -0.65 | 0.059 | 0.058 | -11.019
-8.5 | -0.624 | 0.05371 | 0.059 | -11.624
-8 | -0.597 | 0.06267 | 0.055 | -9.519
-7.5 | -0.57 | 0.05386 | 0.055 | -10.588
-7 | -0.544 | 0.04861 | 0.055 | -11.194
-6.5 | -0.518 | 0.04493 | 0.056 | -11.534
-6 | -0.491 | 0.04763 | 0.053 | -10.306
-5.5 | -0.466 | 0.04162 | 0.056 | -11.184
-5 | -0.44 | 0.03779 | 0.059 | -11.644
-4.5 | -0.412 | 0.03867 | 0.054 | -10.659
-4 | -0.386 | 0.03607 | 0.054 | -10.697
-3.5 | -0.359 | 0.03574 | 0.054 | -10.054
-3 | -0.505 | 0.03326 | 0.055 | -15.197
-2.5 | -0.542 | 0.03041 | 0.059 | -17.838
-2 | -0.652 | 0.00525 | 0.111 | -124.213
-1.5 | -0.611 | 0.00501 | 0.11 | -121.923
-1 | -0.58 | 0.00492 | 0.11 | -117.911
-0.5 | -0.512 | 0.00493 | 0.109 | -103.969
0 | -0.443 | 0.00479 | 0.109 | -92.391
0.5 | -0.375 | 0.005 | 0.108 | -75.13
1 | -0.308 | 0.005 | 0.108 | -61.522
1.5 | -0.24 | 0.00505 | 0.107 | -47.578
2 | -0.173 | 0.0051 | 0.107 | -33.922
2.5 | -0.105 | 0.00361 | 0.106 | -29.226
3 | -0.038 | 0.00372 | 0.105 | -10.227
3.5 | 0.029 | 0.00382 | 0.105 | 7.677
4 | 0.097 | 0.00397 | 0.104 | 24.332
4.5 | 0.164 | 0.0041 | 0.103 | 39.977
5 | 0.231 | 0.00576 | 0.102 | 40.01
5.5 | 0.297 | 0.00572 | 0.102 | 51.98
6 | 0.364 | 0.00607 | 0.101 | 60.004
6.5 | 0.43 | 0.00655 | 0.1 | 65.682
7 | 0.496 | 0.007 | 0.099 | 70.879
7.5 | 0.534 | 0.00787 | 0.098 | 67.836
8 | 0.582 | 0.00859 | 0.097 | 67.677
8.5 | 0.619 | 0.00951 | 0.095 | 65.078
9 | 0.637 | 0.01087 | 0.094 | 58.639
9.5 | 0.537 | 0.0444 | 0.07 | 12.085
10 | 0.378 | 0.03892 | 0.075 | 9.703
10.5 | 0.379 | 0.07015 | 0.045 | 5.407
11 | 0.405 | 0.07328 | 0.046 | 5.533
11.5 | 0.431 | 0.07402 | 0.045 | 5.827
12 | 0.457 | 0.08037 | 0.044 | 5.689
12.5 | 0.483 | 0.08107 | 0.045 | 5.962
13 | 0.51 | 0.08499 | 0.046 | 6.001
13.5 | 0.535 | 0.08942 | 0.044 | 5.983
14 | 0.561 | 0.10546 | 0.043 | 5.316
14.5 | 0.589 | 0.09525 | 0.046 | 6.181
15 | 0.613 | 0.10589 | 0.043 | 5.785
15.5 | 0.639 | 0.10555 | 0.045 | 6.059
16 | 0.665 | 0.11458 | 0.044 | 5.801
16.5 | 0.69 | 0.12693 | 0.043 | 5.434
17 | 0.716 | 0.13446 | 0.043 | 5.327
17.5 | 0.742 | 0.13885 | 0.043 | 5.341
18 | 0.767 | 0.14263 | 0.042 | 5.376
18.5 | 0.793 | 0.14823 | 0.042 | 5.347
19 | 0.82 | 0.15394 | 0.043 | 5.324
19.5 | 0.846 | 0.16345 | 0.043 | 5.174
20 | 0.87 | 0.16267 | 0.041 | 5.347

## 74. Re 4M Mach 0.50 (2)
BIGFOIL.COM POLAR EXPORT
M6_65
NACA M6 (65%) |  |  |  | Cl Max: | 1.1289 | at alpha= | 8.5 | deg
XFOIL ncrit=9 |  |  |  | L/D Max: | 103.303 | at alpha= | 6.5 | deg
Re: | 4000000 |  |  | Cd Min: | 0.24067 | at alpha= | -18.5 | deg
Mach: | 0.5 |  |  | Cl=0 at alpha= | -0.68158 | deg
|  |  |  | @ Cl=0.1, Cd= | 0.0060606
|  |  |  | @ Cl=0.4, Cd= | 0.0055726
|  |  |  | @ Cl=0.6, Cd= | 0.0067491
alpha (deg) | Cl | Cd | Cm | Cl/Cd
-20 | -0.5168 | 0.19862 | 0.0234 | -2.602
-19.5 | -0.5053 | 0.19188 | 0.0206 | -2.6334
-19 | -0.494 | 0.1855 | 0.0178 | -2.6631
-18.5 | -0.7482 | 0.24067 | 0.049 | -3.1088
-18 | -0.7292 | 0.23204 | 0.0449 | -3.1426
-17 | -0.694 | 0.21728 | 0.0374 | -3.194
-16.5 | -0.6763 | 0.20968 | 0.0338 | -3.2254
-16 | -0.6608 | 0.20087 | 0.03 | -3.2897
-15.5 | -0.6417 | 0.1939 | 0.0267 | -3.3094
-15 | -0.6254 | 0.18608 | 0.0233 | -3.3609
-14.5 | -0.6107 | 0.17831 | 0.0201 | -3.4249
-14 | -0.5965 | 0.17055 | 0.017 | -3.4975
-13.5 | -0.584 | 0.16318 | 0.0142 | -3.5789
-13 | -0.5738 | 0.15468 | 0.0112 | -3.7096
-12.5 | -0.5641 | 0.14656 | 0.0083 | -3.8489
-12 | -0.5565 | 0.13798 | 0.0053 | -4.0332
-11.5 | -0.5533 | 0.12854 | 0.0022 | -4.3045
-11 | -0.551 | 0.11955 | -0.001 | -4.609
-10.5 | -0.5413 | 0.11267 | -0.0034 | -4.8043
-10 | -0.5363 | 0.10485 | -0.0062 | -5.1149
-9.5 | -0.5352 | 0.09652 | -0.0094 | -5.545
-9 | -0.5375 | 0.08787 | -0.0129 | -6.117
-8.5 | -0.5412 | 0.07938 | -0.0167 | -6.8178
-8 | -0.5605 | 0.06869 | -0.0233 | -8.1598
-7.5 | -0.5842 | 0.06014 | -0.0283 | -9.714
-7 | -0.5917 | 0.0506 | -0.0323 | -11.6937
-6.5 | -0.5909 | 0.0386 | -0.0355 | -15.3083
-6 | -0.5739 | 0.03147 | -0.0319 | -18.2364
-5.5 | -0.5132 | 0.0164 | -0.0396 | -31.2927
-5 | -0.4942 | 0.01066 | -0.0305 | -46.3602
-4.5 | -0.4433 | 0.00862 | -0.0252 | -51.4269
-4 | -0.3872 | 0.00783 | -0.0209 | -49.4508
-3.5 | -0.3305 | 0.00726 | -0.017 | -45.5234
-3 | -0.2719 | 0.00689 | -0.0139 | -39.463
-2.5 | -0.2128 | 0.00666 | -0.0111 | -31.952
-2 | -0.1546 | 0.00648 | -0.0085 | -23.858
-1.5 | -0.0956 | 0.00634 | -0.0063 | -15.0789
-1 | -0.037 | 0.00625 | -0.0041 | -5.92
-0.5 | 0.0211 | 0.00618 | -0.002 | 3.4142
0 | 0.0772 | 0.00617 | 0.0004 | 12.5122
0.5 | 0.1272 | 0.00593 | 0.004 | 21.4503
1 | 0.171 | 0.00569 | 0.0088 | 30.0527
1.5 | 0.2036 | 0.00449 | 0.0156 | 45.3452
2 | 0.2604 | 0.00446 | 0.0179 | 58.3857
2.5 | 0.3246 | 0.00464 | 0.0185 | 69.9569
3 | 0.3921 | 0.00551 | 0.018 | 71.1615
3.5 | 0.4615 | 0.00606 | 0.0175 | 76.1551
4 | 0.5335 | 0.00641 | 0.0169 | 83.2293
4.5 | 0.6139 | 0.00682 | 0.0148 | 90.0147
5 | 0.6844 | 0.00716 | 0.0153 | 95.5866
5.5 | 0.7633 | 0.00768 | 0.0143 | 99.388
6 | 0.8366 | 0.0082 | 0.0151 | 102.0244
6.5 | 0.9101 | 0.00881 | 0.0163 | 103.3031
7 | 0.9803 | 0.00953 | 0.0188 | 102.8646
7.5 | 1.0492 | 0.01066 | 0.0222 | 98.424
8 | 1.1084 | 0.0131 | 0.027 | 84.6107
8.5 | 1.1289 | 0.01966 | 0.0334 | 57.4212
9 | 1.1028 | 0.02699 | 0.0416 | 40.8596
9.5 | 1.0559 | 0.03327 | 0.0495 | 31.7373
10 | 1.0246 | 0.04175 | 0.0484 | 24.5413
10.5 | 0.9937 | 0.05264 | 0.0419 | 18.8773
11 | 0.9678 | 0.06475 | 0.0338 | 14.9467
11.5 | 0.9383 | 0.07822 | 0.0254 | 11.9957
12 | 0.9094 | 0.09193 | 0.0184 | 9.8923
12.5 | 0.8801 | 0.10541 | 0.0111 | 8.3493
13 | 0.8622 | 0.11744 | 0.0049 | 7.3416
13.5 | 0.836 | 0.13167 | -0.0028 | 6.3492

## 75. Re 5M Mach 0.00 (1)
BIGFOIL.COM POLAR EXPORT
M6_65
NACA M6 (65%) |  |  |  | Cl Max: | 0.826 | at alpha= | 12.5 | deg
JavaFoil+Calcfoil stall+Eppler ext transition |  |  |  | L/D Max: | 86.423 | at alpha= | 9.5 | deg
Re: | 5000000 |  |  | Cd Min: | 0.00332 | at alpha= | 2 | deg
Mach: | 0 |  |  | Cl=0 at alpha= | 3.2845 | deg
|  |  |  | @ Cl=0.1, Cd= | 0.0036876
|  |  |  | @ Cl=0.4, Cd= | 0.0055534
|  |  |  | @ Cl=0.6, Cd= | 0.0070862
alpha (deg) | Cl | Cd | Cm | Cl/Cd
-11 | -0.636 | 0.07336 | 0.05 | -8.668
-10.5 | -0.655 | 0.06933 | 0.05 | -9.441
-10 | -0.672 | 0.0653 | 0.05 | -10.286
-9.5 | -0.687 | 0.06176 | 0.05 | -11.12
-9 | -0.7 | 0.05743 | 0.051 | -12.187
-8.5 | -0.71 | 0.05371 | 0.052 | -13.219
-8 | -0.717 | 0.05025 | 0.052 | -14.269
-7.5 | -0.721 | 0.04701 | 0.053 | -15.328
-7 | -0.721 | 0.04372 | 0.055 | -16.487
-6.5 | -0.719 | 0.03994 | 0.058 | -18.004
-6 | -0.871 | 0.00517 | 0.098 | -168.478
-5.5 | -0.854 | 0.00502 | 0.098 | -170.051
-5 | -0.831 | 0.00495 | 0.098 | -167.963
-4.5 | -0.803 | 0.00489 | 0.097 | -164.081
-4 | -0.77 | 0.00478 | 0.097 | -161.227
-3.5 | -0.733 | 0.00459 | 0.097 | -159.487
-3 | -0.691 | 0.00449 | 0.096 | -153.951
-2.5 | -0.646 | 0.00434 | 0.096 | -148.853
-2 | -0.597 | 0.00425 | 0.096 | -140.481
-1.5 | -0.546 | 0.00415 | 0.095 | -131.751
-1 | -0.502 | 0.00413 | 0.095 | -121.661
-0.5 | -0.444 | 0.004 | 0.095 | -110.897
0 | -0.384 | 0.00399 | 0.094 | -96.283
0.5 | -0.325 | 0.00472 | 0.094 | -68.894
1 | -0.267 | 0.00478 | 0.093 | -55.887
1.5 | -0.208 | 0.0048 | 0.093 | -43.427
2 | -0.15 | 0.00332 | 0.092 | -45.147
2.5 | -0.091 | 0.0034 | 0.092 | -26.855
3 | -0.033 | 0.00348 | 0.091 | -9.472
3.5 | 0.025 | 0.00356 | 0.091 | 7.139
4 | 0.084 | 0.00366 | 0.09 | 22.922
4.5 | 0.142 | 0.00376 | 0.09 | 37.768
5 | 0.2 | 0.00391 | 0.089 | 51.319
5.5 | 0.258 | 0.0053 | 0.088 | 48.764
6 | 0.316 | 0.00549 | 0.088 | 57.656
6.5 | 0.374 | 0.00541 | 0.087 | 69.254
7 | 0.432 | 0.00573 | 0.086 | 75.482
7.5 | 0.478 | 0.00602 | 0.085 | 79.46
8 | 0.53 | 0.00656 | 0.085 | 80.841
8.5 | 0.581 | 0.00692 | 0.084 | 83.915
9 | 0.629 | 0.00734 | 0.083 | 85.675
9.5 | 0.674 | 0.0078 | 0.082 | 86.423
10 | 0.717 | 0.00832 | 0.081 | 86.201
10.5 | 0.755 | 0.00889 | 0.08 | 84.941
11 | 0.783 | 0.01018 | 0.079 | 76.929
11.5 | 0.805 | 0.01122 | 0.078 | 71.774
12 | 0.82 | 0.01272 | 0.076 | 64.451
12.5 | 0.826 | 0.01491 | 0.074 | 55.419
13 | 0.821 | 0.01906 | 0.072 | 43.095
13.5 | 0.804 | 0.02704 | 0.068 | 29.725
14 | 0.82 | 0.02109 | 0.07 | 38.908
14.5 | 0.798 | 0.02791 | 0.067 | 28.6
15 | 0.769 | 0.0383 | 0.064 | 20.079
15.5 | 0.727 | 0.05883 | 0.058 | 12.358
16 | 0.692 | 0.07783 | 0.053 | 8.889
16.5 | 0.658 | 0.09686 | 0.047 | 6.797
17 | 0.632 | 0.10877 | 0.043 | 5.813
17.5 | 0.608 | 0.11828 | 0.041 | 5.138

## 76. Re 5M Mach 0.00 (2)
BIGFOIL.COM POLAR EXPORT
M6_65
NACA M6 (65%) |  |  |  | Cl Max: | 1.6481 | at alpha= | 18 | deg
XFOIL ncrit=9 |  |  |  | L/D Max: | 110.725 | at alpha= | 7.5 | deg
Re: | 5000000 |  |  | Cd Min: | 0.0611 | at alpha= | 20 | deg
Mach: | 0 |  |  | Cl=0 at alpha= | -0.49794 | deg
|  |  |  | @ Cl=0.1, Cd= | 0.0055645
|  |  |  | @ Cl=0.4, Cd= | 0.0052734
|  |  |  | @ Cl=0.6, Cd= | 0.0062731
alpha (deg) | Cl | Cd | Cm | Cl/Cd
-18.5 | -1.4337 | 0.04458 | -0.0601 | -32.1602
-18 | -1.4593 | 0.03809 | -0.0593 | -38.3119
-17.5 | -1.496 | 0.03217 | -0.0537 | -46.503
-17 | -1.5131 | 0.02845 | -0.0463 | -53.1845
-16.5 | -1.5075 | 0.02655 | -0.0398 | -56.7797
-16 | -1.5078 | 0.02459 | -0.0313 | -61.3176
-15.5 | -1.4906 | 0.02292 | -0.0255 | -65.0349
-15 | -1.4712 | 0.02111 | -0.02 | -69.6921
-14.5 | -1.4453 | 0.01971 | -0.0152 | -73.3283
-14 | -1.416 | 0.01849 | -0.0108 | -76.5819
-13.5 | -1.3851 | 0.01732 | -0.0065 | -79.9711
-13 | -1.3512 | 0.0163 | -0.0027 | -82.8957
-12.5 | -1.3158 | 0.01539 | 0.001 | -85.4971
-12 | -1.2792 | 0.01452 | 0.0046 | -88.0992
-11.5 | -1.2291 | 0.01356 | 0.0052 | -90.6416
-11 | -1.1731 | 0.01252 | 0.0045 | -93.6981
-10.5 | -1.1155 | 0.01187 | 0.0036 | -93.9764
-10 | -1.0572 | 0.01121 | 0.0026 | -94.3087
-9.5 | -1.0016 | 0.01067 | 0.0024 | -93.8707
-9 | -0.9439 | 0.01018 | 0.0017 | -92.721
-8.5 | -0.8834 | 0.00938 | 0.0004 | -94.1791
-8 | -0.8293 | 0.00889 | 0.0006 | -93.2846
-7.5 | -0.7675 | 0.00846 | -0.0009 | -90.721
-7 | -0.7166 | 0.00804 | 0.0002 | -89.1294
-6.5 | -0.6562 | 0.00782 | -0.0009 | -83.913
-6 | -0.5623 | 0.00703 | -0.0099 | -79.9858
-5.5 | -0.4901 | 0.00688 | -0.0137 | -71.2355
-5 | -0.4471 | 0.00682 | -0.0108 | -65.5572
-4.5 | -0.3994 | 0.00667 | -0.0089 | -59.8801
-4 | -0.3502 | 0.00653 | -0.0073 | -53.6294
-3.5 | -0.3013 | 0.00633 | -0.0057 | -47.5987
-3 | -0.2509 | 0.00621 | -0.0044 | -40.4026
-2.5 | -0.2008 | 0.00609 | -0.003 | -32.9721
-2 | -0.1501 | 0.006 | -0.0018 | -25.0167
-1.5 | -0.1001 | 0.00594 | -0.0004 | -16.8519
-1 | -0.0492 | 0.00584 | 0.0008 | -8.4247
-0.5 | -0.0002 | 0.00586 | 0.0024 | -0.03413
0 | 0.0483 | 0.00578 | 0.0041 | 8.3564
0.5 | 0.0945 | 0.00558 | 0.0062 | 16.9355
1 | 0.1334 | 0.00547 | 0.0099 | 24.3876
1.5 | 0.1677 | 0.00491 | 0.0144 | 34.1548
2 | 0.2227 | 0.00422 | 0.0142 | 52.7725
2.5 | 0.2775 | 0.00431 | 0.0144 | 64.3852
3 | 0.3315 | 0.00474 | 0.0145 | 69.9367
3.5 | 0.3952 | 0.00524 | 0.0123 | 75.4198
4 | 0.4542 | 0.00565 | 0.0114 | 80.3894
4.5 | 0.52 | 0.0059 | 0.0089 | 88.1356
5 | 0.5795 | 0.00619 | 0.0078 | 93.6187
5.5 | 0.6436 | 0.00645 | 0.0057 | 99.7829
6 | 0.7049 | 0.00679 | 0.0042 | 103.8144
6.5 | 0.7617 | 0.00714 | 0.0037 | 106.6807
7 | 0.8147 | 0.00745 | 0.0041 | 109.3557
7.5 | 0.8703 | 0.00786 | 0.0038 | 110.7252
8 | 0.9233 | 0.00843 | 0.0039 | 109.5255
8.5 | 0.9811 | 0.00888 | 0.003 | 110.4842
9 | 1.0355 | 0.00949 | 0.0027 | 109.1149
9.5 | 1.0909 | 0.00997 | 0.0022 | 109.4183
10 | 1.1467 | 0.01054 | 0.0015 | 108.7951
10.5 | 1.2003 | 0.01113 | 0.0012 | 107.8437
11 | 1.253 | 0.01178 | 0.0011 | 106.3667
11.5 | 1.3054 | 0.01252 | 0.0009 | 104.2652
12 | 1.3562 | 0.01344 | 0.0008 | 100.9077
12.5 | 1.4091 | 0.01417 | 0.0003 | 99.4425
13 | 1.4626 | 0.01477 | -0.0003 | 99.0251
13.5 | 1.5022 | 0.01552 | 0.0019 | 96.7912
14 | 1.5345 | 0.01635 | 0.0056 | 93.8532
14.5 | 1.5647 | 0.01731 | 0.0095 | 90.3928
15 | 1.5907 | 0.01853 | 0.0138 | 85.8446
15.5 | 1.6056 | 0.01953 | 0.0203 | 82.212
16 | 1.6189 | 0.02081 | 0.0264 | 77.7943
16.5 | 1.6345 | 0.02238 | 0.031 | 73.034
17 | 1.6398 | 0.025 | 0.0354 | 65.592
17.5 | 1.6422 | 0.02843 | 0.0383 | 57.7629
18 | 1.6481 | 0.03216 | 0.0396 | 51.2469
18.5 | 1.6463 | 0.0372 | 0.0396 | 44.2554
19 | 1.6387 | 0.04346 | 0.0382 | 37.7059
19.5 | 1.6264 | 0.05083 | 0.0358 | 31.9969
20 | 1.5975 | 0.0611 | 0.0313 | 26.1457

## 77. Re 5M Mach 0.10 (1)
BIGFOIL.COM POLAR EXPORT
M6_65
NACA M6 (65%) |  |  |  | Cl Max: | 0.83 | at alpha= | 12.5 | deg
JavaFoil+Calcfoil stall+Eppler ext transition |  |  |  | L/D Max: | 85.918 | at alpha= | 9.5 | deg
Re: | 5000000 |  |  | Cd Min: | 0.00332 | at alpha= | 2 | deg
Mach: | 0.1 |  |  | Cl=0 at alpha= | 3.2797 | deg
|  |  |  | @ Cl=0.1, Cd= | 0.0036898
|  |  |  | @ Cl=0.4, Cd= | 0.0055607
|  |  |  | @ Cl=0.6, Cd= | 0.12362
alpha (deg) | Cl | Cd | Cm | Cl/Cd
-10.5 | -0.622 | 0.06985 | 0.05 | -8.9
-10 | -0.642 | 0.06581 | 0.05 | -9.761
-9.5 | -0.661 | 0.06246 | 0.05 | -10.582
-9 | -0.677 | 0.0586 | 0.05 | -11.56
-8.5 | -0.691 | 0.05425 | 0.051 | -12.739
-8 | -0.701 | 0.05087 | 0.052 | -13.789
-7.5 | -0.708 | 0.04745 | 0.053 | -14.921
-7 | -0.711 | 0.04414 | 0.054 | -16.104
-6.5 | -0.709 | 0.04148 | 0.055 | -17.087
-6 | -0.711 | 0.03587 | 0.063 | -19.811
-5.5 | -0.85 | 0.00499 | 0.098 | -170.224
-5 | -0.829 | 0.00495 | 0.098 | -167.595
-4.5 | -0.803 | 0.00492 | 0.098 | -163.147
-4 | -0.771 | 0.0048 | 0.098 | -160.516
-3.5 | -0.734 | 0.00461 | 0.097 | -159.274
-3 | -0.693 | 0.0045 | 0.097 | -153.938
-2.5 | -0.648 | 0.00435 | 0.097 | -148.978
-2 | -0.6 | 0.00425 | 0.096 | -141.136
-1.5 | -0.549 | 0.00415 | 0.096 | -132.06
-1 | -0.505 | 0.00414 | 0.096 | -122.01
-0.5 | -0.446 | 0.004 | 0.095 | -111.445
0 | -0.386 | 0.004 | 0.095 | -96.58
0.5 | -0.327 | 0.00474 | 0.094 | -69.027
1 | -0.268 | 0.00476 | 0.094 | -56.393
1.5 | -0.209 | 0.00481 | 0.093 | -43.516
2 | -0.151 | 0.00332 | 0.093 | -45.312
2.5 | -0.092 | 0.00341 | 0.092 | -26.95
3 | -0.033 | 0.00349 | 0.092 | -9.504
3.5 | 0.026 | 0.00357 | 0.091 | 7.164
4 | 0.084 | 0.00366 | 0.091 | 22.994
4.5 | 0.143 | 0.00377 | 0.09 | 37.893
5 | 0.201 | 0.00392 | 0.089 | 51.43
5.5 | 0.26 | 0.00531 | 0.089 | 48.914
6 | 0.318 | 0.00552 | 0.088 | 57.644
6.5 | 0.376 | 0.00542 | 0.087 | 69.415
7 | 0.434 | 0.00576 | 0.087 | 75.479
7.5 | 0.48 | 0.00605 | 0.086 | 79.348
8 | 0.532 | 0.00659 | 0.085 | 80.726
8.5 | 0.583 | 0.00697 | 0.084 | 83.664
9 | 0.631 | 0.00739 | 0.083 | 85.294
9.5 | 0.676 | 0.00787 | 0.082 | 85.918
10 | 0.718 | 0.0084 | 0.081 | 85.491
10.5 | 0.756 | 0.009 | 0.08 | 83.957
11 | 0.782 | 0.01036 | 0.079 | 75.48
11.5 | 0.803 | 0.01148 | 0.078 | 69.944
12 | 0.815 | 0.01314 | 0.076 | 62.03
12.5 | 0.83 | 0.01291 | 0.076 | 64.29
13 | 0.829 | 0.0149 | 0.074 | 55.659
13.5 | 0.82 | 0.0179 | 0.072 | 45.8
14 | 0.801 | 0.02307 | 0.07 | 34.722
14.5 | 0.772 | 0.0321 | 0.066 | 24.048
15 | 0.734 | 0.04698 | 0.062 | 15.631
15.5 | 0.69 | 0.07015 | 0.055 | 9.835
16 | 0.651 | 0.09176 | 0.048 | 7.097
16.5 | 0.622 | 0.10442 | 0.044 | 5.959
17 | 0.595 | 0.11391 | 0.041 | 5.225
17.5 | 0.568 | 0.12362 | 0.039 | 4.595

## 78. Re 5M Mach 0.10 (2)
BIGFOIL.COM POLAR EXPORT
M6_65
NACA M6 (65%) |  |  |  | Cl Max: | 1.627 | at alpha= | 16.5 | deg
XFOIL ncrit=9 |  |  |  | L/D Max: | 110.873 | at alpha= | 7.5 | deg
Re: | 5000000 |  |  | Cd Min: | 0.07626 | at alpha= | 20 | deg
Mach: | 0.1 |  |  | Cl=0 at alpha= | -0.50406 | deg
|  |  |  | @ Cl=0.1, Cd= | 0.0055788
|  |  |  | @ Cl=0.4, Cd= | 0.0052801
|  |  |  | @ Cl=0.6, Cd= | 0.0062808
alpha (deg) | Cl | Cd | Cm | Cl/Cd
-17.5 | -1.3162 | 0.05183 | -0.0567 | -25.3946
-17 | -1.4116 | 0.03733 | -0.0592 | -37.8141
-16.5 | -1.4295 | 0.03309 | -0.0538 | -43.2004
-16 | -1.4497 | 0.02923 | -0.0454 | -49.5963
-15.5 | -1.4541 | 0.02691 | -0.0367 | -54.0357
-15 | -1.4538 | 0.0241 | -0.0284 | -60.3237
-14.5 | -1.4353 | 0.02213 | -0.0224 | -64.8577
-14 | -1.4113 | 0.02046 | -0.017 | -68.9785
-13.5 | -1.3852 | 0.01884 | -0.0118 | -73.5244
-13 | -1.354 | 0.01754 | -0.0072 | -77.195
-12.5 | -1.3211 | 0.01631 | -0.0028 | -80.9994
-12 | -1.2855 | 0.01528 | 0.0012 | -84.1296
-11.5 | -1.2364 | 0.01453 | 0.0026 | -85.0929
-11 | -1.1822 | 0.01304 | 0.0025 | -90.6595
-10.5 | -1.1243 | 0.01227 | 0.0019 | -91.63
-9.5 | -1.0093 | 0.01088 | 0.0011 | -92.7665
-9 | -0.9511 | 0.01034 | 0.0006 | -91.9826
-8.5 | -0.8896 | 0.00955 | -0.0006 | -93.1518
-8 | -0.835 | 0.00901 | -0.0002 | -92.6748
-7.5 | -0.7725 | 0.00856 | -0.0016 | -90.2453
-6.5 | -0.6602 | 0.00787 | -0.0015 | -83.8882
-6 | -0.5646 | 0.00708 | -0.0106 | -79.7458
-5.5 | -0.4927 | 0.00692 | -0.0142 | -71.1994
-5 | -0.4494 | 0.00685 | -0.0112 | -65.6058
-4.5 | -0.4013 | 0.00669 | -0.0093 | -59.9851
-4 | -0.3517 | 0.00655 | -0.0076 | -53.6947
-3.5 | -0.3025 | 0.00635 | -0.0059 | -47.6378
-3 | -0.2517 | 0.00622 | -0.0046 | -40.4662
-2.5 | -0.2015 | 0.0061 | -0.0032 | -33.0328
-2 | -0.1504 | 0.00601 | -0.002 | -25.025
-1.5 | -0.1001 | 0.00594 | -0.0005 | -16.8519
-1 | -0.0489 | 0.00584 | 0.0007 | -8.3733
-0.5 | 0.0004 | 0.00587 | 0.0023 | 0.068143
0 | 0.0493 | 0.0058 | 0.004 | 8.5
0.5 | 0.0956 | 0.00559 | 0.0062 | 17.102
1 | 0.1347 | 0.00549 | 0.0098 | 24.5355
1.5 | 0.1692 | 0.00494 | 0.0144 | 34.251
2 | 0.2242 | 0.00423 | 0.0143 | 53.0024
2.5 | 0.2791 | 0.00432 | 0.0145 | 64.6065
3 | 0.3334 | 0.00476 | 0.0146 | 70.042
3.5 | 0.3971 | 0.00526 | 0.0125 | 75.4943
4 | 0.4563 | 0.00567 | 0.0116 | 80.4762
4.5 | 0.5225 | 0.00591 | 0.0091 | 88.4095
5 | 0.5824 | 0.00621 | 0.0082 | 93.7842
5.5 | 0.647 | 0.00647 | 0.006 | 100
6 | 0.7091 | 0.00682 | 0.0045 | 103.9736
6.5 | 0.7663 | 0.00717 | 0.004 | 106.8759
7 | 0.8196 | 0.00749 | 0.0045 | 109.4259
7.5 | 0.8759 | 0.0079 | 0.0042 | 110.8734
8 | 0.929 | 0.00851 | 0.0044 | 109.1657
8.5 | 0.9873 | 0.00897 | 0.0036 | 110.0669
9 | 1.0423 | 0.00957 | 0.0034 | 108.9133
9.5 | 1.0985 | 0.01008 | 0.003 | 108.9782
10 | 1.1548 | 0.01067 | 0.0024 | 108.2287
10.5 | 1.2085 | 0.01131 | 0.0023 | 106.8523
11 | 1.2621 | 0.01199 | 0.0023 | 105.2627
11.5 | 1.3146 | 0.01279 | 0.0023 | 102.7834
12 | 1.3664 | 0.01374 | 0.0023 | 99.4469
12.5 | 1.4206 | 0.01443 | 0.0019 | 98.4477
13.5 | 1.5098 | 0.01594 | 0.0048 | 94.7177
14 | 1.541 | 0.0169 | 0.009 | 91.1834
14.5 | 1.5686 | 0.01807 | 0.0135 | 86.8069
15 | 1.589 | 0.01926 | 0.0192 | 82.5026
15.5 | 1.6004 | 0.02042 | 0.0263 | 78.3741
16 | 1.6091 | 0.02232 | 0.0323 | 72.0923
16.5 | 1.627 | 0.02406 | 0.0361 | 67.6226
17 | 1.6214 | 0.02802 | 0.0401 | 57.8658
17.5 | 1.6264 | 0.03185 | 0.0416 | 51.0644
18 | 1.6256 | 0.03683 | 0.0417 | 44.1379
18.5 | 1.6148 | 0.04357 | 0.0403 | 37.0622
19 | 1.5993 | 0.05151 | 0.0375 | 31.0483
19.5 | 1.5709 | 0.06187 | 0.0328 | 25.3903
20 | 1.522 | 0.07626 | 0.0254 | 19.958

## 79. Re 5M Mach 0.25 (1)
BIGFOIL.COM POLAR EXPORT
M6_65
NACA M6 (65%) |  |  |  | Cl Max: | 0.777 | at alpha= | 11.5 | deg
JavaFoil+Calcfoil stall+Eppler ext transition |  |  |  | L/D Max: | 82.762 | at alpha= | 9 | deg
Re: | 5000000 |  |  | Cd Min: | 0.00334 | at alpha= | 2 | deg
Mach: | 0.25 |  |  | Cl=0 at alpha= | 3.2833 | deg
|  |  |  | @ Cl=0.1, Cd= | 0.0037082
|  |  |  | @ Cl=0.4, Cd= | 0.12383
|  |  |  | @ Cl=0.6, Cd= | 0.12383
alpha (deg) | Cl | Cd | Cm | Cl/Cd
-9.5 | -0.429 | 0.06687 | 0.049 | -6.41
-9 | -0.48 | 0.06182 | 0.05 | -7.766
-8.5 | -0.526 | 0.05793 | 0.05 | -9.085
-8 | -0.567 | 0.0539 | 0.051 | -10.511
-7.5 | -0.6 | 0.05068 | 0.051 | -11.845
-7 | -0.627 | 0.0471 | 0.051 | -13.308
-6.5 | -0.646 | 0.04382 | 0.052 | -14.74
-6 | -0.657 | 0.04063 | 0.054 | -16.179
-5.5 | -0.662 | 0.03767 | 0.056 | -17.56
-5 | -0.659 | 0.03494 | 0.058 | -18.849
-4.5 | -0.795 | 0.00498 | 0.1 | -159.676
-4 | -0.771 | 0.00487 | 0.1 | -158.45
-3.5 | -0.741 | 0.00475 | 0.1 | -155.933
-3 | -0.703 | 0.00463 | 0.1 | -151.889
-2.5 | -0.66 | 0.00438 | 0.099 | -150.768
-2 | -0.613 | 0.00429 | 0.099 | -143.016
-1.5 | -0.562 | 0.00419 | 0.099 | -133.948
-1 | -0.519 | 0.00416 | 0.098 | -124.635
-0.5 | -0.458 | 0.00459 | 0.098 | -99.765
0 | -0.396 | 0.00458 | 0.097 | -86.484
0.5 | -0.336 | 0.00477 | 0.097 | -70.467
1 | -0.276 | 0.0048 | 0.096 | -57.356
1.5 | -0.215 | 0.00483 | 0.096 | -44.516
2 | -0.155 | 0.00334 | 0.095 | -46.366
2.5 | -0.094 | 0.00342 | 0.095 | -27.579
3 | -0.034 | 0.0035 | 0.094 | -9.722
3.5 | 0.026 | 0.00361 | 0.094 | 7.269
4 | 0.087 | 0.00368 | 0.093 | 23.495
4.5 | 0.147 | 0.00381 | 0.092 | 38.526
5 | 0.207 | 0.00522 | 0.092 | 39.596
5.5 | 0.267 | 0.00539 | 0.091 | 49.494
6 | 0.327 | 0.00561 | 0.09 | 58.214
6.5 | 0.386 | 0.00555 | 0.09 | 69.572
7 | 0.446 | 0.0059 | 0.089 | 75.639
7.5 | 0.491 | 0.00623 | 0.088 | 78.916
8 | 0.544 | 0.00682 | 0.087 | 79.729
8.5 | 0.594 | 0.00725 | 0.086 | 81.914
9 | 0.641 | 0.00775 | 0.085 | 82.762
9.5 | 0.685 | 0.00829 | 0.084 | 82.586
10 | 0.724 | 0.00895 | 0.083 | 80.928
10.5 | 0.754 | 0.0104 | 0.082 | 72.487
11 | 0.772 | 0.01175 | 0.081 | 65.677
11.5 | 0.777 | 0.01384 | 0.079 | 56.149
12 | 0.767 | 0.01801 | 0.076 | 42.587
12.5 | 0.768 | 0.01676 | 0.076 | 45.836
13 | 0.737 | 0.02257 | 0.073 | 32.665
13.5 | 0.678 | 0.04075 | 0.066 | 16.633
14 | 0.606 | 0.07384 | 0.054 | 8.206
14.5 | 0.555 | 0.09103 | 0.045 | 6.1
15 | 0.508 | 0.09913 | 0.042 | 5.125
15.5 | 0.456 | 0.10641 | 0.041 | 4.287
16 | 0.399 | 0.11569 | 0.039 | 3.449
16.5 | 0.337 | 0.12383 | 0.038 | 2.724

## 80. Re 5M Mach 0.25 (2)
BIGFOIL.COM POLAR EXPORT
M6_65
NACA M6 (65%) |  |  |  | Cl Max: | 1.5302 | at alpha= | 15 | deg
XFOIL ncrit=9 |  |  |  | L/D Max: | 110.036 | at alpha= | 7.5 | deg
Re: | 5000000 |  |  | Cd Min: | 0.20576 | at alpha= | 20 | deg
Mach: | 0.25 |  |  | Cl=0 at alpha= | -0.53327 | deg
|  |  |  | @ Cl=0.1, Cd= | 0.0056744
|  |  |  | @ Cl=0.4, Cd= | 0.0053275
|  |  |  | @ Cl=0.6, Cd= | 0.0062975
alpha (deg) | Cl | Cd | Cm | Cl/Cd
-15.5 | -0.625 | 0.18116 | 0.0228 | -3.45
-14.5 | -0.632 | 0.15653 | 0.0146 | -4.0376
-14 | -0.6222 | 0.14988 | 0.012 | -4.1513
-13.5 | -0.6251 | 0.13966 | 0.0083 | -4.4759
-13 | -0.7108 | 0.11098 | -0.0048 | -6.4048
-12.5 | -0.84 | 0.07888 | -0.0255 | -10.6491
-12 | -0.8718 | 0.06431 | -0.0402 | -13.5562
-11.5 | -0.9233 | 0.054 | -0.0412 | -17.0981
-11 | -1.0883 | 0.03296 | -0.0244 | -33.0188
-10.5 | -1.13 | 0.02161 | -0.013 | -52.2906
-10 | -1.0995 | 0.0158 | -0.0096 | -69.5886
-9.5 | -1.0468 | 0.01315 | -0.008 | -79.6046
-9 | -0.9877 | 0.01206 | -0.0069 | -81.8988
-8.5 | -0.9237 | 0.0109 | -0.007 | -84.7431
-8 | -0.8634 | 0.01027 | -0.0062 | -84.0701
-7.5 | -0.8004 | 0.00927 | -0.0064 | -86.343
-7 | -0.746 | 0.00863 | -0.0046 | -86.4426
-6.5 | -0.6821 | 0.00828 | -0.0049 | -82.3792
-6 | -0.576 | 0.00761 | -0.0151 | -75.6899
-5.5 | -0.5068 | 0.00716 | -0.017 | -70.7821
-5 | -0.4614 | 0.00704 | -0.0137 | -65.5398
-4.5 | -0.4114 | 0.00683 | -0.0114 | -60.2343
-4 | -0.3598 | 0.00664 | -0.0095 | -54.1867
-3.5 | -0.3088 | 0.00643 | -0.0076 | -48.0249
-3 | -0.2568 | 0.00628 | -0.0059 | -40.8917
-2.5 | -0.2047 | 0.00614 | -0.0044 | -33.3388
-2 | -0.1522 | 0.00607 | -0.0029 | -25.0741
-1.5 | -0.1001 | 0.00597 | -0.0014 | -16.7672
-1 | -0.0477 | 0.00588 | 0 | -8.1122
-0.5 | 0.0034 | 0.00589 | 0.0017 | 0.57725
0 | 0.0538 | 0.00586 | 0.0034 | 9.1809
0.5 | 0.1011 | 0.00567 | 0.0058 | 17.8307
1 | 0.1413 | 0.00558 | 0.0096 | 25.3226
1.5 | 0.177 | 0.00502 | 0.0143 | 35.259
2 | 0.2325 | 0.00427 | 0.0145 | 54.4496
2.5 | 0.2883 | 0.00437 | 0.015 | 65.9725
3 | 0.3436 | 0.00487 | 0.0153 | 70.5544
3.5 | 0.4077 | 0.00539 | 0.0136 | 75.6401
4 | 0.4679 | 0.00576 | 0.0131 | 81.2326
5 | 0.5983 | 0.00629 | 0.0099 | 95.1192
5.5 | 0.6659 | 0.00659 | 0.0078 | 101.047
6 | 0.7317 | 0.00698 | 0.0062 | 104.8281
6.5 | 0.7918 | 0.00732 | 0.0059 | 108.1694
7 | 0.8469 | 0.00774 | 0.0068 | 109.4186
7.5 | 0.9056 | 0.00823 | 0.0069 | 110.0365
8 | 0.9614 | 0.00894 | 0.0076 | 107.5391
8.5 | 1.0227 | 0.00948 | 0.0073 | 107.8797
9 | 1.0799 | 0.01008 | 0.0079 | 107.1329
9.5 | 1.1409 | 0.01074 | 0.0077 | 106.2291
10 | 1.1994 | 0.01152 | 0.008 | 104.1146
10.5 | 1.2549 | 0.01244 | 0.0089 | 100.8762
11 | 1.3108 | 0.01347 | 0.0098 | 97.3125
11.5 | 1.3664 | 0.0146 | 0.0107 | 93.589
12 | 1.4264 | 0.01532 | 0.0109 | 93.107
12.5 | 1.4772 | 0.01668 | 0.0126 | 88.5612
13 | 1.5029 | 0.01817 | 0.0191 | 82.7133
13.5 | 1.5221 | 0.01975 | 0.0264 | 77.0684
14 | 1.5269 | 0.02137 | 0.0357 | 71.4506
14.5 | 1.5273 | 0.02405 | 0.0433 | 63.5052
15 | 1.5302 | 0.02742 | 0.0481 | 55.806
15.5 | 1.5239 | 0.0325 | 0.0504 | 46.8892
16 | 1.4975 | 0.04083 | 0.0493 | 36.6765
16.5 | 1.4773 | 0.04967 | 0.0458 | 29.7423
17 | 1.4318 | 0.06279 | 0.0389 | 22.803
17.5 | 1.3698 | 0.07962 | 0.0289 | 17.2042
18 | 1.2925 | 0.09994 | 0.0169 | 12.9328
18.5 | 1.1582 | 0.13184 | -0.0012 | 8.7849
19 | 0.9913 | 0.17615 | -0.0275 | 5.6276
19.5 | 0.9715 | 0.19115 | -0.036 | 5.0824
20 | 0.9573 | 0.20576 | -0.0442 | 4.6525

## 81. Re 5M Mach 0.50 (1)
BIGFOIL.COM POLAR EXPORT
M6_65
NACA M6 (65%) |  |  |  | Cl Max: | 0.87 | at alpha= | 20 | deg
JavaFoil+Calcfoil stall+Eppler ext transition |  |  |  | L/D Max: | 74.148 | at alpha= | 7 | deg
Re: | 5000000 |  |  | Cd Min: | 0.00351 | at alpha= | 2.5 | deg
Mach: | 0.5 |  |  | Cl=0 at alpha= | 3.2836 | deg
|  |  |  | @ Cl=0.1, Cd= | 0.0038563
|  |  |  | @ Cl=0.4, Cd= | 0.0062045
|  |  |  | @ Cl=0.6, Cd= | 0.096204
alpha (deg) | Cl | Cd | Cm | Cl/Cd
-20 | -1.226 | 0.15902 | 0.066 | -7.708
-19.5 | -1.202 | 0.15684 | 0.067 | -7.667
-19 | -1.176 | 0.14948 | 0.066 | -7.865
-18.5 | -1.146 | 0.1436 | 0.064 | -7.981
-18 | -1.12 | 0.13874 | 0.063 | -8.073
-17.5 | -1.095 | 0.13638 | 0.064 | -8.027
-17 | -1.069 | 0.12854 | 0.064 | -8.319
-16.5 | -1.043 | 0.12684 | 0.063 | -8.221
-16 | -1.016 | 0.12482 | 0.062 | -8.141
-15.5 | -0.991 | 0.11723 | 0.062 | -8.45
-15 | -0.965 | 0.11379 | 0.062 | -8.481
-14.5 | -0.939 | 0.11084 | 0.062 | -8.47
-14 | -0.913 | 0.10025 | 0.061 | -9.103
-13.5 | -0.887 | 0.09074 | 0.062 | -9.777
-13 | -0.861 | 0.08449 | 0.062 | -10.196
-12.5 | -0.836 | 0.07866 | 0.063 | -10.627
-12 | -0.807 | 0.09219 | 0.059 | -8.757
-11.5 | -0.782 | 0.08051 | 0.06 | -9.711
-11 | -0.756 | 0.07257 | 0.06 | -10.417
-10.5 | -0.73 | 0.06709 | 0.061 | -10.883
-10 | -0.705 | 0.06172 | 0.062 | -11.421
-9.5 | -0.676 | 0.06696 | 0.058 | -10.099
-9 | -0.65 | 0.05805 | 0.058 | -11.204
-8.5 | -0.625 | 0.0527 | 0.061 | -11.867
-8 | -0.597 | 0.05695 | 0.056 | -10.483
-7.5 | -0.571 | 0.0523 | 0.056 | -10.91
-7 | -0.545 | 0.04776 | 0.057 | -11.406
-6.5 | -0.519 | 0.04401 | 0.058 | -11.786
-6 | -0.491 | 0.04649 | 0.053 | -10.563
-5.5 | -0.466 | 0.04096 | 0.057 | -11.373
-5 | -0.441 | 0.03705 | 0.06 | -11.892
-4.5 | -0.412 | 0.03792 | 0.055 | -10.875
-4 | -0.386 | 0.03526 | 0.056 | -10.954
-3.5 | -0.359 | 0.03511 | 0.054 | -10.237
-3 | -0.506 | 0.0328 | 0.056 | -15.42
-2.5 | -0.543 | 0.02988 | 0.061 | -18.187
-2 | -0.652 | 0.00509 | 0.111 | -128.219
-1.5 | -0.611 | 0.00489 | 0.11 | -125.142
-1 | -0.58 | 0.0048 | 0.11 | -120.985
-0.5 | -0.512 | 0.00478 | 0.109 | -107.131
0 | -0.443 | 0.00487 | 0.109 | -90.895
0.5 | -0.375 | 0.00489 | 0.108 | -76.812
1 | -0.308 | 0.0049 | 0.108 | -62.875
1.5 | -0.24 | 0.00493 | 0.107 | -48.749
2 | -0.173 | 0.00497 | 0.107 | -34.803
2.5 | -0.105 | 0.00351 | 0.106 | -30.051
3 | -0.038 | 0.00362 | 0.105 | -10.516
3.5 | 0.029 | 0.00373 | 0.105 | 7.866
4 | 0.097 | 0.00385 | 0.104 | 25.107
4.5 | 0.164 | 0.00399 | 0.103 | 41.113
5 | 0.231 | 0.00557 | 0.102 | 41.424
5.5 | 0.298 | 0.00583 | 0.102 | 51.033
6 | 0.364 | 0.00614 | 0.101 | 59.301
6.5 | 0.431 | 0.00626 | 0.1 | 68.735
7 | 0.497 | 0.0067 | 0.099 | 74.148
7.5 | 0.534 | 0.00752 | 0.098 | 70.978
8 | 0.582 | 0.00821 | 0.097 | 70.914
8.5 | 0.62 | 0.00906 | 0.096 | 68.424
9 | 0.639 | 0.01032 | 0.094 | 61.898
9.5 | 0.568 | 0.02769 | 0.082 | 20.501
10 | 0.401 | 0.02228 | 0.085 | 17.998
10.5 | 0.38 | 0.06882 | 0.046 | 5.515
11 | 0.406 | 0.07198 | 0.046 | 5.635
11.5 | 0.432 | 0.07274 | 0.046 | 5.934
12 | 0.457 | 0.07835 | 0.045 | 5.839
12.5 | 0.484 | 0.07919 | 0.046 | 6.111
13 | 0.511 | 0.08297 | 0.048 | 6.16
13.5 | 0.536 | 0.08767 | 0.045 | 6.11
14 | 0.561 | 0.09543 | 0.044 | 5.882
14.5 | 0.592 | 0.09137 | 0.05 | 6.476
15 | 0.613 | 0.10406 | 0.044 | 5.889
15.5 | 0.64 | 0.10318 | 0.046 | 6.207
16 | 0.665 | 0.11159 | 0.045 | 5.964
16.5 | 0.69 | 0.125 | 0.043 | 5.523
17 | 0.716 | 0.13015 | 0.043 | 5.504
17.5 | 0.742 | 0.13453 | 0.043 | 5.514
18 | 0.767 | 0.14076 | 0.042 | 5.449
18.5 | 0.793 | 0.14552 | 0.042 | 5.449
19 | 0.821 | 0.15011 | 0.043 | 5.467
19.5 | 0.846 | 0.16002 | 0.043 | 5.289
20 | 0.87 | 0.15984 | 0.041 | 5.443

## 82. Re 5M Mach 0.50 (2)
BIGFOIL.COM POLAR EXPORT
M6_65
NACA M6 (65%) |  |  |  | Cl Max: | 1.1366 | at alpha= | 8.5 | deg
XFOIL ncrit=9 |  |  |  | L/D Max: | 109.939 | at alpha= | 6.5 | deg
Re: | 5000000 |  |  | Cd Min: | 0.26397 | at alpha= | -20 | deg
Mach: | 0.5 |  |  | Cl=0 at alpha= | -0.64825 | deg
|  |  |  | @ Cl=0.1, Cd= | 0.0060699
|  |  |  | @ Cl=0.4, Cd= | 0.0054871
|  |  |  | @ Cl=0.6, Cd= | 0.0064245
alpha (deg) | Cl | Cd | Cm | Cl/Cd
-20 | -0.8054 | 0.26397 | 0.0618 | -3.0511
-19.5 | -0.7871 | 0.25522 | 0.0574 | -3.084
-19 | -0.7679 | 0.24798 | 0.0533 | -3.0966
-18.5 | -0.7497 | 0.23996 | 0.0492 | -3.1243
-18 | -0.7307 | 0.23277 | 0.0453 | -3.1392
-17.5 | -0.713 | 0.2249 | 0.0414 | -3.1703
-17 | -0.6951 | 0.21709 | 0.0377 | -3.2019
-16.5 | -0.6781 | 0.20841 | 0.0339 | -3.2537
-16 | -0.6622 | 0.20081 | 0.0303 | -3.2976
-15.5 | -0.646 | 0.19296 | 0.0269 | -3.3478
-15 | -0.6265 | 0.1864 | 0.0238 | -3.3611
-14.5 | -0.6118 | 0.17864 | 0.0207 | -3.4248
-14 | -0.5989 | 0.17106 | 0.0177 | -3.5011
-13.5 | -0.5855 | 0.16339 | 0.0147 | -3.5835
-13 | -0.5803 | 0.15309 | 0.0112 | -3.7906
-12.5 | -0.5738 | 0.14411 | 0.008 | -3.9817
-12 | -0.5633 | 0.13657 | 0.0053 | -4.1246
-11.5 | -0.5562 | 0.12841 | 0.0025 | -4.3314
-11 | -0.555 | 0.1191 | -0.0008 | -4.6599
-10.5 | -0.5504 | 0.11098 | -0.0037 | -4.9595
-10 | -0.5491 | 0.10247 | -0.0069 | -5.3586
-9.5 | -0.5477 | 0.09432 | -0.0102 | -5.8068
-9 | -0.548 | 0.08617 | -0.0135 | -6.3595
-8.5 | -0.5533 | 0.07752 | -0.0176 | -7.1375
-8 | -0.5666 | 0.06796 | -0.0238 | -8.3373
-7.5 | -0.5849 | 0.05868 | -0.031 | -9.9676
-7 | -0.5809 | 0.04703 | -0.0394 | -12.3517
-6.5 | -0.5959 | 0.03661 | -0.0365 | -16.277
-6 | -0.5467 | 0.02389 | -0.0433 | -22.8841
-5.5 | -0.5299 | 0.01533 | -0.0371 | -34.5662
-4.5 | -0.453 | 0.00803 | -0.0235 | -56.4134
-4 | -0.3947 | 0.00741 | -0.0195 | -53.2659
-3.5 | -0.3356 | 0.00697 | -0.016 | -48.1492
-3 | -0.2765 | 0.00666 | -0.013 | -41.5165
-2.5 | -0.2175 | 0.00641 | -0.0102 | -33.9314
-2 | -0.1584 | 0.00625 | -0.0078 | -25.344
-1 | -0.0401 | 0.00604 | -0.0035 | -6.6391
-0.5 | 0.0169 | 0.00602 | -0.0012 | 2.8073
0 | 0.0732 | 0.00606 | 0.0012 | 12.0792
0.5 | 0.1272 | 0.00608 | 0.004 | 20.9211
1 | 0.1737 | 0.00586 | 0.0083 | 29.6416
1.5 | 0.2146 | 0.00539 | 0.0136 | 39.8145
2 | 0.268 | 0.00444 | 0.0161 | 60.3604
2.5 | 0.3254 | 0.00472 | 0.0181 | 68.9407
3 | 0.3858 | 0.0054 | 0.0193 | 71.4444
3.5 | 0.4543 | 0.00582 | 0.0191 | 78.0584
4 | 0.5267 | 0.00612 | 0.0185 | 86.0621
4.5 | 0.599 | 0.00642 | 0.0181 | 93.3022
5 | 0.6792 | 0.00678 | 0.0165 | 100.177
5.5 | 0.7511 | 0.00722 | 0.017 | 104.0305
6 | 0.8332 | 0.00768 | 0.0159 | 108.4896
6.5 | 0.907 | 0.00825 | 0.0171 | 109.9394
7.5 | 1.0417 | 0.00992 | 0.0239 | 105.0101
8 | 1.1082 | 0.0119 | 0.028 | 93.1261
8.5 | 1.1366 | 0.01722 | 0.035 | 66.0046
9 | 1.1235 | 0.02566 | 0.0408 | 43.7841
9.5 | 1.0787 | 0.03173 | 0.0494 | 33.9962
10 | 1.0349 | 0.04077 | 0.0488 | 25.3839
10.5 | 1.0032 | 0.05156 | 0.0425 | 19.4569
11 | 0.9778 | 0.06345 | 0.0345 | 15.4106
11.5 | 0.9502 | 0.07652 | 0.0264 | 12.4177
12 | 0.9246 | 0.08969 | 0.0198 | 10.3088
12.5 | 0.8966 | 0.10288 | 0.0127 | 8.715
13 | 0.8827 | 0.11414 | 0.0071 | 7.7335
13.5 | 0.8567 | 0.12791 | -0.0005 | 6.6977

## 83. Re 6M Mach 0.00 (1)
BIGFOIL.COM POLAR EXPORT
M6_65
NACA M6 (65%) |  |  |  | Cl Max: | 0.829 | at alpha= | 12.5 | deg
JavaFoil+Calcfoil stall+Eppler ext transition |  |  |  | L/D Max: | 89.631 | at alpha= | 9.5 | deg
Re: | 6000000 |  |  | Cd Min: | 0.00328 | at alpha= | 2 | deg
Mach: | 0 |  |  | Cl=0 at alpha= | 3.2845 | deg
|  |  |  | @ Cl=0.1, Cd= | 0.0036003
|  |  |  | @ Cl=0.4, Cd= | 0.0055312
|  |  |  | @ Cl=0.6, Cd= | 0.0068444
alpha (deg) | Cl | Cd | Cm | Cl/Cd
-11 | -0.636 | 0.07287 | 0.05 | -8.73
-10.5 | -0.655 | 0.06832 | 0.05 | -9.585
-10 | -0.672 | 0.06439 | 0.051 | -10.436
-9.5 | -0.687 | 0.06094 | 0.051 | -11.274
-9 | -0.7 | 0.05666 | 0.052 | -12.36
-8.5 | -0.711 | 0.05306 | 0.052 | -13.39
-8 | -0.718 | 0.04967 | 0.053 | -14.448
-7.5 | -0.722 | 0.04622 | 0.054 | -15.612
-7 | -0.723 | 0.0427 | 0.057 | -16.928
-6.5 | -0.724 | 0.03791 | 0.062 | -19.099
-6 | -0.871 | 0.00513 | 0.098 | -169.667
-5.5 | -0.854 | 0.00507 | 0.098 | -168.354
-5 | -0.831 | 0.00484 | 0.098 | -171.615
-4.5 | -0.803 | 0.0048 | 0.097 | -167.329
-4 | -0.77 | 0.00467 | 0.097 | -165.054
-3.5 | -0.733 | 0.0045 | 0.097 | -162.912
-3 | -0.691 | 0.00438 | 0.097 | -157.848
-2.5 | -0.646 | 0.00423 | 0.096 | -152.651
-2 | -0.597 | 0.00416 | 0.096 | -143.793
-1.5 | -0.546 | 0.00408 | 0.095 | -134.019
-1 | -0.502 | 0.00406 | 0.095 | -123.844
-0.5 | -0.444 | 0.00397 | 0.095 | -111.714
0 | -0.384 | 0.00398 | 0.094 | -96.533
0.5 | -0.325 | 0.00466 | 0.094 | -69.821
1 | -0.267 | 0.00468 | 0.093 | -57.05
1.5 | -0.208 | 0.00473 | 0.093 | -44.062
2 | -0.15 | 0.00328 | 0.092 | -45.766
2.5 | -0.091 | 0.00335 | 0.092 | -27.266
3 | -0.033 | 0.00343 | 0.091 | -9.617
3.5 | 0.025 | 0.00351 | 0.091 | 7.246
4 | 0.084 | 0.00357 | 0.09 | 23.47
4.5 | 0.142 | 0.00368 | 0.09 | 38.679
5 | 0.2 | 0.00388 | 0.089 | 51.599
5.5 | 0.258 | 0.00517 | 0.088 | 50.016
6 | 0.317 | 0.00536 | 0.088 | 59.1
6.5 | 0.375 | 0.00554 | 0.087 | 67.577
7 | 0.432 | 0.00552 | 0.086 | 78.282
7.5 | 0.478 | 0.00581 | 0.085 | 82.373
8 | 0.53 | 0.00634 | 0.085 | 83.715
8.5 | 0.581 | 0.00669 | 0.084 | 86.864
9 | 0.629 | 0.00708 | 0.083 | 88.786
9.5 | 0.675 | 0.00753 | 0.082 | 89.631
10 | 0.717 | 0.00802 | 0.081 | 89.474
10.5 | 0.756 | 0.00856 | 0.08 | 88.294
11 | 0.784 | 0.00979 | 0.079 | 80.093
11.5 | 0.807 | 0.01074 | 0.078 | 75.104
12 | 0.822 | 0.01207 | 0.076 | 68.116
12.5 | 0.829 | 0.01397 | 0.075 | 59.366
13 | 0.826 | 0.0175 | 0.072 | 47.201
13.5 | 0.812 | 0.02384 | 0.069 | 34.035
14 | 0.825 | 0.01921 | 0.07 | 42.954
14.5 | 0.805 | 0.02465 | 0.068 | 32.668
15 | 0.779 | 0.03266 | 0.065 | 23.852
15.5 | 0.742 | 0.0476 | 0.061 | 15.593
16 | 0.704 | 0.06654 | 0.056 | 10.577
16.5 | 0.666 | 0.08831 | 0.05 | 7.541
17 | 0.637 | 0.10261 | 0.046 | 6.206
17.5 | 0.609 | 0.11587 | 0.042 | 5.257

## 84. Re 6M Mach 0.00 (2)
BIGFOIL.COM POLAR EXPORT
M6_65
NACA M6 (65%) |  |  |  | Cl Max: | 1.6786 | at alpha= | 19 | deg
XFOIL ncrit=9 |  |  |  | L/D Max: | 115.459 | at alpha= | 7.5 | deg
Re: | 6000000 |  |  | Cd Min: | 0.05477 | at alpha= | 20 | deg
Mach: | 0 |  |  | Cl=0 at alpha= | -0.469 | deg
|  |  |  | @ Cl=0.1, Cd= | 0.0056528
|  |  |  | @ Cl=0.4, Cd= | 0.0052201
|  |  |  | @ Cl=0.6, Cd= | 0.0060301
alpha (deg) | Cl | Cd | Cm | Cl/Cd
-18.5 | -1.4919 | 0.03877 | -0.0607 | -38.4808
-18 | -1.5025 | 0.03461 | -0.0575 | -43.4123
-17.5 | -1.5332 | 0.02969 | -0.0504 | -51.6403
-17 | -1.5516 | 0.02616 | -0.0416 | -59.3119
-16.5 | -1.5397 | 0.02481 | -0.0352 | -62.0597
-16 | -1.5354 | 0.02291 | -0.0272 | -67.0188
-15.5 | -1.5116 | 0.02147 | -0.0223 | -70.4052
-15 | -1.4922 | 0.01964 | -0.0166 | -75.9776
-14.5 | -1.4634 | 0.01844 | -0.0122 | -79.3601
-14 | -1.4335 | 0.01725 | -0.0078 | -83.1014
-13.5 | -1.4011 | 0.01616 | -0.0037 | -86.7017
-13 | -1.3663 | 0.01523 | 0 | -89.7111
-12.5 | -1.3256 | 0.01437 | 0.0027 | -92.2477
-12 | -1.2724 | 0.01353 | 0.0026 | -94.0429
-11.5 | -1.2159 | 0.01296 | 0.0019 | -93.8194
-11 | -1.1602 | 0.01189 | 0.0013 | -97.5778
-10.5 | -1.1033 | 0.01123 | 0.0006 | -98.2458
-10 | -1.0512 | 0.01053 | 0.0011 | -99.8291
-9.5 | -0.9926 | 0.01001 | 0.0002 | -99.1608
-9 | -0.9345 | 0.00955 | -0.0006 | -97.8534
-8.5 | -0.8799 | 0.00889 | -0.0005 | -98.9764
-8 | -0.821 | 0.00837 | -0.0014 | -98.0884
-7.5 | -0.7696 | 0.00798 | -0.0004 | -96.4411
-7 | -0.7144 | 0.00757 | -0.0004 | -94.3725
-6.5 | -0.6056 | 0.00722 | -0.0128 | -83.8781
-6 | -0.5406 | 0.00685 | -0.015 | -78.9197
-5 | -0.4532 | 0.00666 | -0.0094 | -68.048
-4.5 | -0.4042 | 0.0065 | -0.0078 | -62.1846
-4 | -0.3544 | 0.00635 | -0.0064 | -55.811
-3.5 | -0.3045 | 0.00618 | -0.005 | -49.2718
-3 | -0.2544 | 0.00607 | -0.0036 | -41.911
-2.5 | -0.2037 | 0.00594 | -0.0024 | -34.2929
-2 | -0.1529 | 0.00588 | -0.0012 | -26.0034
-1.5 | -0.1024 | 0.00579 | 0.0001 | -17.6857
-1 | -0.0521 | 0.00573 | 0.0014 | -9.0925
-0.5 | -0.0031 | 0.00579 | 0.003 | -0.53541
0 | 0.0469 | 0.00573 | 0.0044 | 8.185
0.5 | 0.0946 | 0.00568 | 0.0062 | 16.6549
1.5 | 0.174 | 0.00528 | 0.0131 | 32.9545
2 | 0.2236 | 0.00431 | 0.014 | 51.8794
2.5 | 0.28 | 0.00436 | 0.0137 | 64.2202
3 | 0.3352 | 0.00477 | 0.0135 | 70.2725
3.5 | 0.3905 | 0.00518 | 0.0134 | 75.3861
4.5 | 0.5088 | 0.00568 | 0.0115 | 89.5775
5 | 0.5744 | 0.00593 | 0.0091 | 96.8634
5.5 | 0.6332 | 0.00616 | 0.0082 | 102.7922
6 | 0.6972 | 0.00649 | 0.006 | 107.4268
6.5 | 0.7586 | 0.0068 | 0.0045 | 111.5588
7 | 0.8147 | 0.00716 | 0.0041 | 113.7849
7.5 | 0.8671 | 0.00751 | 0.0046 | 115.4594
8 | 0.9164 | 0.00814 | 0.0056 | 112.5799
8.5 | 0.974 | 0.00856 | 0.0047 | 113.785
9 | 1.0302 | 0.00905 | 0.0041 | 113.8343
9.5 | 1.0831 | 0.00955 | 0.0042 | 113.4136
10 | 1.1392 | 0.01012 | 0.0034 | 112.5692
10.5 | 1.1937 | 0.01071 | 0.0029 | 111.4566
11 | 1.2453 | 0.01133 | 0.0031 | 109.9117
11.5 | 1.2977 | 0.01205 | 0.0029 | 107.6929
12 | 1.3485 | 0.01281 | 0.003 | 105.2693
12.5 | 1.4012 | 0.01343 | 0.0026 | 104.3336
13 | 1.4545 | 0.01402 | 0.002 | 103.7447
13.5 | 1.5055 | 0.01477 | 0.0017 | 101.9296
14 | 1.5483 | 0.01563 | 0.0032 | 99.0595
14.5 | 1.5784 | 0.01658 | 0.0071 | 95.199
15 | 1.6053 | 0.01773 | 0.0114 | 90.5415
15.5 | 1.6289 | 0.01877 | 0.0163 | 86.7821
16 | 1.634 | 0.0201 | 0.0242 | 81.2935
16.5 | 1.655 | 0.0212 | 0.0286 | 78.066
17 | 1.6575 | 0.02379 | 0.0339 | 69.6721
17.5 | 1.6681 | 0.02632 | 0.037 | 63.3777
18 | 1.6733 | 0.02978 | 0.039 | 56.1887
18.5 | 1.6766 | 0.03397 | 0.0397 | 49.3553
19 | 1.6786 | 0.03879 | 0.0393 | 43.274
19.5 | 1.6589 | 0.04666 | 0.0372 | 35.5529
20 | 1.6422 | 0.05477 | 0.0342 | 29.9836

## 85. Re 6M Mach 0.10 (1)
BIGFOIL.COM POLAR EXPORT
M6_65
NACA M6 (65%) |  |  |  | Cl Max: | 0.832 | at alpha= | 12.5 | deg
JavaFoil+Calcfoil stall+Eppler ext transition |  |  |  | L/D Max: | 89.193 | at alpha= | 9.5 | deg
Re: | 6000000 |  |  | Cd Min: | 0.00328 | at alpha= | 2 | deg
Mach: | 0.1 |  |  | Cl=0 at alpha= | 3.2797 | deg
|  |  |  | @ Cl=0.1, Cd= | 0.0036071
|  |  |  | @ Cl=0.4, Cd= | 0.0055619
|  |  |  | @ Cl=0.6, Cd= | 0.12155
alpha (deg) | Cl | Cd | Cm | Cl/Cd
-11 | -0.6 | 0.07369 | 0.05 | -8.138
-10.5 | -0.622 | 0.06891 | 0.05 | -9.025
-10 | -0.643 | 0.06487 | 0.051 | -9.908
-9.5 | -0.661 | 0.06148 | 0.051 | -10.755
-9 | -0.678 | 0.05785 | 0.051 | -11.715
-8.5 | -0.692 | 0.05353 | 0.052 | -12.92
-8 | -0.702 | 0.05014 | 0.053 | -14
-7.5 | -0.709 | 0.04685 | 0.054 | -15.127
-7 | -0.712 | 0.04335 | 0.056 | -16.429
-6.5 | -0.711 | 0.04053 | 0.057 | -17.538
-6 | -0.865 | 0.00522 | 0.098 | -165.718
-5.5 | -0.85 | 0.00506 | 0.098 | -168.055
-5 | -0.829 | 0.00486 | 0.098 | -170.689
-4.5 | -0.803 | 0.00481 | 0.098 | -166.827
-4 | -0.771 | 0.00469 | 0.098 | -164.316
-3.5 | -0.734 | 0.0045 | 0.097 | -163.265
-3 | -0.693 | 0.00439 | 0.097 | -157.836
-2.5 | -0.648 | 0.00424 | 0.097 | -152.792
-2 | -0.6 | 0.00417 | 0.096 | -143.889
-1.5 | -0.549 | 0.00408 | 0.096 | -134.344
-1 | -0.505 | 0.00405 | 0.096 | -124.801
-0.5 | -0.446 | 0.00397 | 0.095 | -112.269
0 | -0.386 | 0.00398 | 0.095 | -96.832
0.5 | -0.327 | 0.00464 | 0.094 | -70.437
1 | -0.268 | 0.00469 | 0.094 | -57.176
1.5 | -0.209 | 0.00471 | 0.093 | -44.47
2 | -0.151 | 0.00328 | 0.093 | -45.944
2.5 | -0.092 | 0.00336 | 0.092 | -27.37
3 | -0.033 | 0.00343 | 0.092 | -9.652
3.5 | 0.026 | 0.00351 | 0.091 | 7.272
4 | 0.084 | 0.00358 | 0.091 | 23.557
4.5 | 0.143 | 0.00368 | 0.09 | 38.803
5 | 0.201 | 0.00389 | 0.089 | 51.728
5.5 | 0.26 | 0.00518 | 0.089 | 50.177
6 | 0.318 | 0.00536 | 0.088 | 59.362
6.5 | 0.376 | 0.00557 | 0.087 | 67.554
7 | 0.435 | 0.00555 | 0.087 | 78.279
7.5 | 0.48 | 0.00584 | 0.086 | 82.261
8 | 0.533 | 0.00637 | 0.085 | 83.584
8.5 | 0.583 | 0.00673 | 0.084 | 86.657
9 | 0.631 | 0.00714 | 0.083 | 88.396
9.5 | 0.676 | 0.00758 | 0.082 | 89.193
10 | 0.719 | 0.0081 | 0.081 | 88.736
10.5 | 0.756 | 0.00866 | 0.081 | 87.295
11 | 0.784 | 0.00994 | 0.079 | 78.81
11.5 | 0.805 | 0.01099 | 0.078 | 73.235
12 | 0.817 | 0.01245 | 0.077 | 65.677
12.5 | 0.832 | 0.01222 | 0.076 | 68.092
13 | 0.832 | 0.01394 | 0.074 | 59.683
13.5 | 0.824 | 0.01654 | 0.072 | 49.817
14 | 0.807 | 0.02077 | 0.07 | 38.837
14.5 | 0.781 | 0.02776 | 0.067 | 28.123
15 | 0.748 | 0.03845 | 0.064 | 19.448
15.5 | 0.702 | 0.05964 | 0.058 | 11.767
16 | 0.663 | 0.07946 | 0.052 | 8.342
16.5 | 0.627 | 0.09834 | 0.047 | 6.374
17 | 0.597 | 0.11043 | 0.043 | 5.409
17.5 | 0.569 | 0.12155 | 0.04 | 4.681

## 86. Re 6M Mach 0.10 (2)
BIGFOIL.COM POLAR EXPORT
M6_65
NACA M6 (65%) |  |  |  | Cl Max: | 1.6543 | at alpha= | 17.5 | deg
XFOIL ncrit=9 |  |  |  | L/D Max: | 115.576 | at alpha= | 7.5 | deg
Re: | 6000000 |  |  | Cd Min: | 0.0676 | at alpha= | 20 | deg
Mach: | 0.1 |  |  | Cl=0 at alpha= | -0.47405 | deg
|  |  |  | @ Cl=0.1, Cd= | 0.0056834
|  |  |  | @ Cl=0.4, Cd= | 0.0052312
|  |  |  | @ Cl=0.6, Cd= | 0.0060375
alpha (deg) | Cl | Cd | Cm | Cl/Cd
-17.5 | -1.4154 | 0.0405 | -0.0617 | -34.9481
-17 | -1.4804 | 0.03227 | -0.0552 | -45.8754
-16.5 | -1.4813 | 0.02971 | -0.049 | -49.8586
-16 | -1.4962 | 0.02656 | -0.0396 | -56.3328
-15.5 | -1.4916 | 0.02474 | -0.0314 | -60.291
-15 | -1.4822 | 0.02208 | -0.0244 | -67.1286
-14.5 | -1.459 | 0.02043 | -0.0189 | -71.4146
-14 | -1.4333 | 0.01887 | -0.0136 | -75.9565
-13.5 | -1.4043 | 0.01744 | -0.0086 | -80.5218
-13 | -1.3713 | 0.01627 | -0.0043 | -84.284
-12.5 | -1.3362 | 0.01518 | -0.0002 | -88.0237
-12 | -1.2829 | 0.01416 | 0.0001 | -90.6003
-11.5 | -1.2264 | 0.01343 | -0.0002 | -91.3179
-11 | -1.1692 | 0.01241 | -0.0007 | -94.2143
-10.5 | -1.1122 | 0.01159 | -0.0011 | -95.962
-10 | -1.0595 | 0.01077 | -0.0004 | -98.3751
-9.5 | -1.0004 | 0.0102 | -0.0011 | -98.0784
-9 | -0.9417 | 0.00969 | -0.0017 | -97.1827
-8.5 | -0.8853 | 0.00912 | -0.0017 | -97.0724
-8 | -0.8266 | 0.00849 | -0.0022 | -97.3616
-7.5 | -0.7747 | 0.00807 | -0.0012 | -95.9975
-7 | -0.719 | 0.00763 | -0.001 | -94.2333
-6.5 | -0.6087 | 0.00726 | -0.0136 | -83.843
-6 | -0.5434 | 0.00691 | -0.0156 | -78.6397
-5.5 | -0.5027 | 0.00683 | -0.012 | -73.6018
-5 | -0.4554 | 0.00669 | -0.0099 | -68.0717
-4.5 | -0.406 | 0.00652 | -0.0082 | -62.2699
-4 | -0.3559 | 0.00637 | -0.0067 | -55.8713
-3.5 | -0.3056 | 0.00619 | -0.0053 | -49.37
-3 | -0.2553 | 0.00608 | -0.0039 | -41.9901
-2.5 | -0.2043 | 0.00594 | -0.0026 | -34.3939
-2 | -0.1533 | 0.00589 | -0.0013 | -26.0272
-1.5 | -0.1025 | 0.0058 | 0 | -17.6724
-1 | -0.0519 | 0.00574 | 0.0013 | -9.0418
-0.5 | -0.0026 | 0.00579 | 0.0029 | -0.44905
0 | 0.0475 | 0.00574 | 0.0043 | 8.2753
0.5 | 0.0956 | 0.00569 | 0.0062 | 16.8014
1 | 0.1354 | 0.00563 | 0.0097 | 24.0497
1.5 | 0.1755 | 0.00529 | 0.0131 | 33.1758
2 | 0.2252 | 0.00431 | 0.014 | 52.2506
2.5 | 0.2816 | 0.00438 | 0.0138 | 64.2922
3 | 0.337 | 0.00479 | 0.0136 | 70.3549
3.5 | 0.3926 | 0.0052 | 0.0136 | 75.5
4.5 | 0.5113 | 0.0057 | 0.0118 | 89.7018
5 | 0.5776 | 0.00595 | 0.0093 | 97.0756
5.5 | 0.6365 | 0.00618 | 0.0085 | 102.9935
6 | 0.701 | 0.00652 | 0.0064 | 107.5153
6.5 | 0.7632 | 0.00682 | 0.0048 | 111.9062
7 | 0.8197 | 0.0072 | 0.0045 | 113.8472
7.5 | 0.8726 | 0.00755 | 0.005 | 115.5762
8 | 0.9221 | 0.00822 | 0.0061 | 112.1776
8.5 | 0.9802 | 0.00865 | 0.0053 | 113.3179
9 | 1.0372 | 0.00913 | 0.0047 | 113.6035
9.5 | 1.0907 | 0.00965 | 0.0049 | 113.0259
10 | 1.1473 | 0.01025 | 0.0043 | 111.9317
10.5 | 1.2022 | 0.01087 | 0.004 | 110.598
11.5 | 1.3071 | 0.01231 | 0.0043 | 106.182
12 | 1.3589 | 0.01301 | 0.0045 | 104.4504
12.5 | 1.4129 | 0.01367 | 0.0041 | 103.3577
13 | 1.4665 | 0.01433 | 0.0038 | 102.3378
13.5 | 1.5177 | 0.01524 | 0.0037 | 99.5866
14 | 1.5531 | 0.01628 | 0.0069 | 95.3993
14.5 | 1.5821 | 0.01735 | 0.0113 | 91.1873
15 | 1.6049 | 0.01876 | 0.0164 | 85.549
15.5 | 1.6163 | 0.01978 | 0.0238 | 81.7139
16 | 1.6246 | 0.02147 | 0.0305 | 75.6684
16.5 | 1.6444 | 0.02295 | 0.0344 | 71.6514
17 | 1.6487 | 0.02586 | 0.0386 | 63.7548
17.5 | 1.6543 | 0.02929 | 0.041 | 56.48
18 | 1.6541 | 0.03387 | 0.0419 | 48.8367
18.5 | 1.65 | 0.0395 | 0.0414 | 41.7722
19 | 1.6455 | 0.04568 | 0.0397 | 36.0223
19.5 | 1.611 | 0.05623 | 0.0356 | 28.6502
20 | 1.578 | 0.0676 | 0.0302 | 23.3432

## 87. Re 6M Mach 0.25 (1)
BIGFOIL.COM POLAR EXPORT
M6_65
NACA M6 (65%) |  |  |  | Cl Max: | 0.78 | at alpha= | 11.5 | deg
JavaFoil+Calcfoil stall+Eppler ext transition |  |  |  | L/D Max: | 85.853 | at alpha= | 9 | deg
Re: | 6000000 |  |  | Cd Min: | 0.00337 | at alpha= | 2.5 | deg
Mach: | 0.25 |  |  | Cl=0 at alpha= | 3.2833 | deg
|  |  |  | @ Cl=0.1, Cd= | 0.0036225
|  |  |  | @ Cl=0.4, Cd= | 0.12287
|  |  |  | @ Cl=0.6, Cd= | 0.12287
alpha (deg) | Cl | Cd | Cm | Cl/Cd
-9.5 | -0.429 | 0.06589 | 0.05 | -6.509
-9 | -0.48 | 0.06078 | 0.05 | -7.903
-8.5 | -0.527 | 0.05701 | 0.051 | -9.235
-8 | -0.567 | 0.05344 | 0.051 | -10.605
-7.5 | -0.601 | 0.04992 | 0.052 | -12.03
-7 | -0.627 | 0.04661 | 0.052 | -13.453
-6.5 | -0.646 | 0.04322 | 0.053 | -14.955
-6 | -0.658 | 0.0401 | 0.055 | -16.41
-5.5 | -0.663 | 0.03685 | 0.058 | -17.998
-5 | -0.662 | 0.03346 | 0.062 | -19.794
-4.5 | -0.795 | 0.00489 | 0.1 | -162.684
-4 | -0.771 | 0.00477 | 0.1 | -161.685
-3.5 | -0.741 | 0.00463 | 0.1 | -159.789
-3 | -0.703 | 0.00453 | 0.1 | -155.186
-2.5 | -0.66 | 0.00428 | 0.099 | -154.111
-2 | -0.613 | 0.0042 | 0.099 | -145.832
-1.5 | -0.562 | 0.0041 | 0.099 | -136.974
-1 | -0.519 | 0.00407 | 0.098 | -127.572
-0.5 | -0.458 | 0.00399 | 0.098 | -114.962
0 | -0.396 | 0.0047 | 0.097 | -84.383
0.5 | -0.336 | 0.00467 | 0.097 | -71.951
1 | -0.276 | 0.00472 | 0.096 | -58.423
1.5 | -0.215 | 0.00474 | 0.096 | -45.354
2 | -0.155 | 0.00447 | 0.095 | -34.612
2.5 | -0.094 | 0.00337 | 0.095 | -28.023
3 | -0.034 | 0.00345 | 0.094 | -9.879
3.5 | 0.026 | 0.00353 | 0.094 | 7.443
4 | 0.087 | 0.00359 | 0.093 | 24.089
4.5 | 0.147 | 0.00374 | 0.092 | 39.276
5 | 0.207 | 0.00508 | 0.092 | 40.664
5.5 | 0.267 | 0.00525 | 0.091 | 50.801
6 | 0.327 | 0.00547 | 0.09 | 59.757
6.5 | 0.387 | 0.00569 | 0.09 | 67.976
7 | 0.446 | 0.0057 | 0.089 | 78.251
7.5 | 0.492 | 0.00601 | 0.088 | 81.825
8 | 0.544 | 0.00659 | 0.087 | 82.644
8.5 | 0.594 | 0.007 | 0.086 | 84.914
9 | 0.641 | 0.00747 | 0.085 | 85.853
9.5 | 0.685 | 0.008 | 0.085 | 85.661
10 | 0.725 | 0.00861 | 0.084 | 84.149
10.5 | 0.755 | 0.00998 | 0.082 | 75.676
11 | 0.773 | 0.01121 | 0.081 | 69.019
11.5 | 0.78 | 0.01302 | 0.079 | 59.895
12 | 0.772 | 0.01654 | 0.077 | 46.648
12.5 | 0.772 | 0.01549 | 0.076 | 49.846
13 | 0.743 | 0.02009 | 0.074 | 37.004
13.5 | 0.693 | 0.032 | 0.069 | 21.651
14 | 0.624 | 0.05821 | 0.06 | 10.715
14.5 | 0.558 | 0.08764 | 0.047 | 6.364
15 | 0.509 | 0.09678 | 0.044 | 5.264
15.5 | 0.457 | 0.10488 | 0.041 | 4.355
16 | 0.399 | 0.11431 | 0.039 | 3.494
16.5 | 0.337 | 0.12287 | 0.038 | 2.747

## 88. Re 6M Mach 0.25 (2)
BIGFOIL.COM POLAR EXPORT
M6_65
NACA M6 (65%) |  |  |  | Cl Max: | 1.5552 | at alpha= | 14.5 | deg
XFOIL ncrit=9 |  |  |  | L/D Max: | 114.581 | at alpha= | 7 | deg
Re: | 6000000 |  |  | Cd Min: | 0.18991 | at alpha= | 19.5 | deg
Mach: | 0.25 |  |  | Cl=0 at alpha= | -0.50296 | deg
|  |  |  | @ Cl=0.1, Cd= | 0.0057803
|  |  |  | @ Cl=0.4, Cd= | 0.0052706
|  |  |  | @ Cl=0.6, Cd= | 0.0060564
alpha (deg) | Cl | Cd | Cm | Cl/Cd
-16 | -0.6441 | 0.18495 | 0.0254 | -3.4826
-15.5 | -0.6312 | 0.17841 | 0.0227 | -3.5379
-15 | -0.6248 | 0.16963 | 0.0195 | -3.6833
-14.5 | -0.6451 | 0.15303 | 0.0137 | -4.2155
-14 | -0.6321 | 0.1474 | 0.0116 | -4.2883
-13.5 | -0.7062 | 0.12035 | -0.0003 | -5.8679
-13 | -0.7784 | 0.09798 | -0.0125 | -7.9445
-12.5 | -0.9378 | 0.05968 | -0.0461 | -15.7138
-12 | -1.0115 | 0.04779 | -0.044 | -21.1655
-11.5 | -1.0931 | 0.03703 | -0.0314 | -29.5193
-11 | -1.1876 | 0.02039 | -0.0161 | -58.2442
-10.5 | -1.143 | 0.01707 | -0.0137 | -66.9596
-10 | -1.0935 | 0.01402 | -0.0118 | -77.9957
-9.5 | -1.0407 | 0.01209 | -0.0097 | -86.0794
-9 | -0.9805 | 0.01103 | -0.0088 | -88.8939
-8.5 | -0.9194 | 0.01007 | -0.0082 | -91.3009
-8 | -0.8569 | 0.00947 | -0.0079 | -90.4857
-7.5 | -0.8022 | 0.00872 | -0.0061 | -91.9954
-7 | -0.7443 | 0.00808 | -0.0051 | -92.1163
-6.5 | -0.6261 | 0.00755 | -0.0177 | -82.9272
-6 | -0.5593 | 0.0073 | -0.019 | -76.6164
-5.5 | -0.5168 | 0.00707 | -0.0149 | -73.0976
-5 | -0.4676 | 0.00685 | -0.0124 | -68.2628
-4.5 | -0.4161 | 0.00663 | -0.0104 | -62.7602
-4 | -0.3644 | 0.00646 | -0.0086 | -56.4087
-3.5 | -0.3119 | 0.0063 | -0.007 | -49.5079
-3 | -0.26 | 0.00614 | -0.0053 | -42.3453
-2.5 | -0.2076 | 0.00599 | -0.0037 | -34.6578
-2 | -0.1551 | 0.00592 | -0.0023 | -26.1993
-1.5 | -0.1028 | 0.00584 | -0.0008 | -17.6027
-1 | -0.0503 | 0.00577 | 0.0006 | -8.7175
-0.5 | 0.0003 | 0.00581 | 0.0023 | 0.051635
0 | 0.0516 | 0.0058 | 0.0039 | 8.8966
0.5 | 0.1007 | 0.00578 | 0.0059 | 17.4221
1 | 0.1419 | 0.00568 | 0.0095 | 24.9824
1.5 | 0.1836 | 0.00533 | 0.013 | 34.4465
2 | 0.2342 | 0.00435 | 0.0141 | 53.8391
2.5 | 0.2908 | 0.00444 | 0.0143 | 65.4955
3 | 0.3469 | 0.00488 | 0.0144 | 71.0861
3.5 | 0.404 | 0.0053 | 0.0145 | 76.2264
4 | 0.4655 | 0.00557 | 0.0137 | 83.5727
5 | 0.5943 | 0.00603 | 0.0109 | 98.5572
5.5 | 0.6547 | 0.00631 | 0.0104 | 103.7559
6 | 0.7226 | 0.00664 | 0.0083 | 108.8253
6.5 | 0.7889 | 0.00697 | 0.0066 | 113.1851
7 | 0.8479 | 0.0074 | 0.0067 | 114.5811
8 | 0.9548 | 0.00856 | 0.0092 | 111.5421
8.5 | 1.0162 | 0.00906 | 0.0088 | 112.1634
9 | 1.0762 | 0.00962 | 0.0089 | 111.8711
9.5 | 1.1332 | 0.01028 | 0.0095 | 110.2335
10 | 1.1926 | 0.01104 | 0.0097 | 108.0254
10.5 | 1.2484 | 0.01194 | 0.0106 | 104.5561
11 | 1.304 | 0.01287 | 0.0116 | 101.3209
11.5 | 1.3603 | 0.01373 | 0.0126 | 99.075
12 | 1.4182 | 0.01455 | 0.0132 | 97.4708
12.5 | 1.4742 | 0.01579 | 0.014 | 93.3629
13 | 1.5194 | 0.01738 | 0.0166 | 87.4223
13.5 | 1.5449 | 0.01883 | 0.0231 | 82.0446
14 | 1.5496 | 0.02043 | 0.0328 | 75.8492
14.5 | 1.5552 | 0.02251 | 0.0408 | 69.0893
15 | 1.5502 | 0.02603 | 0.0472 | 59.5544
15.5 | 1.5479 | 0.03041 | 0.0504 | 50.901
16 | 1.521 | 0.03834 | 0.0502 | 39.6714
16.5 | 1.5062 | 0.04623 | 0.0477 | 32.5806
17 | 1.4594 | 0.05912 | 0.0412 | 24.6854
17.5 | 1.4076 | 0.07404 | 0.0325 | 19.0113
18 | 1.3509 | 0.09059 | 0.0229 | 14.9122
18.5 | 1.2527 | 0.11501 | 0.0087 | 10.8921
19 | 1.0806 | 0.15557 | -0.0151 | 6.9461
19.5 | 0.9764 | 0.18991 | -0.0354 | 5.1414

## 89. Re 6M Mach 0.50 (1)
BIGFOIL.COM POLAR EXPORT
M6_65
NACA M6 (65%) |  |  |  | Cl Max: | 0.87 | at alpha= | 20 | deg
JavaFoil+Calcfoil stall+Eppler ext transition |  |  |  | L/D Max: | 76.92 | at alpha= | 7 | deg
Re: | 6000000 |  |  | Cd Min: | 0.00344 | at alpha= | 2.5 | deg
Mach: | 0.5 |  |  | Cl=0 at alpha= | 3.2836 | deg
|  |  |  | @ Cl=0.1, Cd= | 0.0037481
|  |  |  | @ Cl=0.4, Cd= | 0.0061849
|  |  |  | @ Cl=0.6, Cd= | 0.078396
alpha (deg) | Cl | Cd | Cm | Cl/Cd
-20 | -1.226 | 0.1568 | 0.066 | -7.822
-19.5 | -1.203 | 0.15433 | 0.067 | -7.793
-19 | -1.177 | 0.14474 | 0.067 | -8.129
-18.5 | -1.148 | 0.14181 | 0.065 | -8.092
-18 | -1.121 | 0.13524 | 0.064 | -8.286
-17.5 | -1.095 | 0.13313 | 0.064 | -8.227
-17 | -1.07 | 0.12894 | 0.064 | -8.298
-16.5 | -1.043 | 0.12393 | 0.064 | -8.42
-16 | -1.016 | 0.12078 | 0.062 | -8.416
-15.5 | -0.991 | 0.11688 | 0.063 | -8.478
-15 | -0.965 | 0.11358 | 0.063 | -8.499
-14.5 | -0.939 | 0.1062 | 0.062 | -8.842
-14 | -0.913 | 0.09712 | 0.062 | -9.402
-13.5 | -0.888 | 0.08905 | 0.063 | -9.971
-13 | -0.862 | 0.08267 | 0.063 | -10.432
-12.5 | -0.839 | 0.07661 | 0.066 | -10.947
-12 | -0.808 | 0.08932 | 0.06 | -9.041
-11.5 | -0.782 | 0.07805 | 0.06 | -10.02
-11 | -0.756 | 0.07151 | 0.061 | -10.578
-10.5 | -0.731 | 0.06573 | 0.062 | -11.125
-10 | -0.707 | 0.05989 | 0.065 | -11.813
-9.5 | -0.676 | 0.06438 | 0.058 | -10.506
-9 | -0.651 | 0.05697 | 0.06 | -11.428
-8.5 | -0.627 | 0.05134 | 0.064 | -12.22
-8 | -0.597 | 0.05563 | 0.057 | -10.738
-7.5 | -0.571 | 0.05114 | 0.057 | -11.165
-7 | -0.545 | 0.04686 | 0.058 | -11.633
-6.5 | -0.519 | 0.04334 | 0.059 | -11.979
-6 | -0.491 | 0.04611 | 0.054 | -10.653
-5.5 | -0.466 | 0.03994 | 0.058 | -11.67
-5 | -0.442 | 0.03624 | 0.063 | -12.185
-4.5 | -0.413 | 0.03745 | 0.056 | -11.022
-4 | -0.387 | 0.03479 | 0.057 | -11.112
-3.5 | -0.36 | 0.03482 | 0.055 | -10.324
-3 | -0.506 | 0.03238 | 0.056 | -15.627
-2.5 | -0.545 | 0.02898 | 0.064 | -18.824
-2 | -0.652 | 0.00501 | 0.111 | -130.269
-1.5 | -0.611 | 0.00478 | 0.11 | -127.787
-1 | -0.58 | 0.00471 | 0.11 | -123.073
-0.5 | -0.512 | 0.00486 | 0.109 | -105.422
0 | -0.443 | 0.00478 | 0.109 | -92.661
0.5 | -0.375 | 0.00479 | 0.108 | -78.367
1 | -0.308 | 0.0048 | 0.108 | -64.165
1.5 | -0.24 | 0.00484 | 0.107 | -49.625
2 | -0.173 | 0.00485 | 0.107 | -35.639
2.5 | -0.105 | 0.00344 | 0.106 | -30.682
3 | -0.038 | 0.00354 | 0.105 | -10.737
3.5 | 0.029 | 0.00363 | 0.105 | 8.078
4 | 0.097 | 0.00374 | 0.104 | 25.806
4.5 | 0.164 | 0.00392 | 0.103 | 41.78
5 | 0.231 | 0.00541 | 0.102 | 42.681
5.5 | 0.298 | 0.00566 | 0.102 | 52.546
6 | 0.364 | 0.00597 | 0.101 | 61.037
6.5 | 0.431 | 0.00637 | 0.1 | 67.622
7 | 0.497 | 0.00646 | 0.099 | 76.92
7.5 | 0.534 | 0.00726 | 0.098 | 73.556
8 | 0.583 | 0.00792 | 0.097 | 73.574
8.5 | 0.621 | 0.00873 | 0.096 | 71.075
9 | 0.64 | 0.00989 | 0.094 | 64.654
9.5 | 0.583 | 0.02111 | 0.086 | 27.63
10 | 0.409 | 0.01806 | 0.087 | 22.64
10.5 | 0.38 | 0.06749 | 0.047 | 5.627
11 | 0.406 | 0.0714 | 0.047 | 5.684
11.5 | 0.432 | 0.07156 | 0.047 | 6.041
12 | 0.458 | 0.07757 | 0.046 | 5.904
12.5 | 0.485 | 0.07739 | 0.049 | 6.272
13 | 0.512 | 0.08114 | 0.05 | 6.315
13.5 | 0.537 | 0.08584 | 0.048 | 6.259
14 | 0.562 | 0.09386 | 0.045 | 5.984
14.5 | 0.608 | 0.07514 | 0.061 | 8.094
15 | 0.613 | 0.10276 | 0.044 | 5.965
15.5 | 0.646 | 0.09758 | 0.051 | 6.62
16 | 0.667 | 0.10945 | 0.046 | 6.091
16.5 | 0.691 | 0.12179 | 0.044 | 5.674
17 | 0.717 | 0.12817 | 0.044 | 5.592
17.5 | 0.742 | 0.13251 | 0.043 | 5.6
18 | 0.767 | 0.13622 | 0.042 | 5.633
18.5 | 0.794 | 0.14159 | 0.043 | 5.608
19 | 0.822 | 0.14689 | 0.044 | 5.594
19.5 | 0.847 | 0.158 | 0.043 | 5.359
20 | 0.87 | 0.15627 | 0.041 | 5.568

## 90. Re 6M Mach 0.50 (2)
BIGFOIL.COM POLAR EXPORT
M6_65
NACA M6 (65%) |  |  |  | Cl Max: | 1.1429 | at alpha= | 8.5 | deg
XFOIL ncrit=9 |  |  |  | L/D Max: | 115.025 | at alpha= | 6.5 | deg
Re: | 6000000 |  |  | Cd Min: | 0.26305 | at alpha= | -20 | deg
Mach: | 0.5 |  |  | Cl=0 at alpha= | -0.62011 | deg
|  |  |  | @ Cl=0.1, Cd= | 0.0060178
|  |  |  | @ Cl=0.4, Cd= | 0.0054065
|  |  |  | @ Cl=0.6, Cd= | 0.0061957
alpha (deg) | Cl | Cd | Cm | Cl/Cd
-20 | -0.8064 | 0.26305 | 0.0618 | -3.0656
-19.5 | -0.7878 | 0.2552 | 0.0575 | -3.087
-19 | -0.7695 | 0.24679 | 0.0533 | -3.118
-18.5 | -0.7514 | 0.23884 | 0.0492 | -3.146
-18 | -0.7318 | 0.23272 | 0.0455 | -3.1446
-17.5 | -0.7144 | 0.22463 | 0.0417 | -3.1803
-17 | -0.6961 | 0.21732 | 0.038 | -3.2031
-16.5 | -0.6797 | 0.20888 | 0.0342 | -3.254
-16 | -0.6636 | 0.20074 | 0.0306 | -3.3058
-15.5 | -0.6481 | 0.1924 | 0.0272 | -3.3685
-15 | -0.6276 | 0.18667 | 0.0243 | -3.3621
-14.5 | -0.613 | 0.17891 | 0.0211 | -3.4263
-14 | -0.6069 | 0.16843 | 0.0174 | -3.6033
-13 | -0.587 | 0.15144 | 0.0111 | -3.8761
-12.5 | -0.5763 | 0.1438 | 0.0084 | -4.0076
-12 | -0.5692 | 0.13537 | 0.0053 | -4.2048
-11.5 | -0.5594 | 0.12799 | 0.0027 | -4.3707
-11 | -0.5594 | 0.11838 | -0.0008 | -4.7255
-10.5 | -0.5525 | 0.1108 | -0.0034 | -4.9865
-10 | -0.5523 | 0.10206 | -0.0068 | -5.4115
-9.5 | -0.5581 | 0.09257 | -0.0109 | -6.029
-9 | -0.5577 | 0.08461 | -0.0142 | -6.5914
-8.5 | -0.566 | 0.07557 | -0.0187 | -7.4897
-8 | -0.574 | 0.06614 | -0.0267 | -8.6786
-7.5 | -0.5773 | 0.05556 | -0.0379 | -10.3906
-7 | -0.5787 | 0.04493 | -0.0426 | -12.88
-6.5 | -0.5658 | 0.0293 | -0.0497 | -19.3106
-6 | -0.5472 | 0.02028 | -0.0462 | -26.9822
-5.5 | -0.547 | 0.01396 | -0.0346 | -39.1834
-5 | -0.5147 | 0.00906 | -0.0272 | -56.8102
-4.5 | -0.4597 | 0.00763 | -0.0223 | -60.249
-4 | -0.3999 | 0.0071 | -0.0185 | -56.3239
-3.5 | -0.3405 | 0.00673 | -0.0151 | -50.5944
-3 | -0.28 | 0.00649 | -0.0123 | -43.1433
-2.5 | -0.221 | 0.00625 | -0.0095 | -35.36
-2 | -0.1613 | 0.00608 | -0.0072 | -26.5296
-1.5 | -0.1023 | 0.00601 | -0.0049 | -17.0216
-1 | -0.0427 | 0.00589 | -0.003 | -7.2496
-0.5 | 0.0135 | 0.00591 | -0.0005 | 2.2843
0 | 0.07 | 0.00598 | 0.0019 | 11.7057
0.5 | 0.1256 | 0.00605 | 0.0043 | 20.7603
1 | 0.1725 | 0.00584 | 0.0085 | 29.5377
2 | 0.2725 | 0.00449 | 0.015 | 60.6904
2.5 | 0.328 | 0.00483 | 0.0173 | 67.9089
3 | 0.3882 | 0.00535 | 0.0187 | 72.5607
3.5 | 0.455 | 0.00567 | 0.019 | 80.2469
4 | 0.5225 | 0.00593 | 0.0195 | 88.1113
4.5 | 0.5943 | 0.00617 | 0.0193 | 96.3209
5 | 0.6675 | 0.0065 | 0.0191 | 102.6923
5.5 | 0.7456 | 0.00688 | 0.0183 | 108.3721
6 | 0.8212 | 0.00729 | 0.0185 | 112.6475
6.5 | 0.9041 | 0.00786 | 0.0178 | 115.0254
7 | 0.9758 | 0.00861 | 0.02 | 113.3333
7.5 | 1.0359 | 0.00937 | 0.0253 | 110.555
8 | 1.1068 | 0.01098 | 0.0288 | 100.8015
8.5 | 1.1429 | 0.01552 | 0.0358 | 73.6405
9 | 1.128 | 0.02408 | 0.0428 | 46.8439
9.5 | 1.0871 | 0.03121 | 0.0491 | 34.8318
10 | 1.0444 | 0.0399 | 0.0492 | 26.1754
10.5 | 1.013 | 0.05048 | 0.0432 | 20.0674
11 | 0.9887 | 0.06209 | 0.0355 | 15.9237
11.5 | 0.9617 | 0.07496 | 0.0274 | 12.8295
12 | 0.9381 | 0.08774 | 0.021 | 10.6918
12.5 | 0.9116 | 0.10064 | 0.0142 | 9.058
13 | 0.9 | 0.11144 | 0.0089 | 8.0761
13.5 | 0.8752 | 0.12473 | 0.0016 | 7.0168

## 91. Re 7M Mach 0.00 (1)
BIGFOIL.COM POLAR EXPORT
M6_65
NACA M6 (65%) |  |  |  | Cl Max: | 0.832 | at alpha= | 12.5 | deg
JavaFoil+Calcfoil stall+Eppler ext transition |  |  |  | L/D Max: | 92.48 | at alpha= | 9.5 | deg
Re: | 7000000 |  |  | Cd Min: | 0.00331 | at alpha= | 2.5 | deg
Mach: | 0 |  |  | Cl=0 at alpha= | 3.2845 | deg
|  |  |  | @ Cl=0.1, Cd= | 0.0035559
|  |  |  | @ Cl=0.4, Cd= | 0.0055393
|  |  |  | @ Cl=0.6, Cd= | 0.0066444
alpha (deg) | Cl | Cd | Cm | Cl/Cd
-11.5 | -0.617 | 0.07612 | 0.051 | -8.101
-11 | -0.637 | 0.07148 | 0.051 | -8.906
-10.5 | -0.655 | 0.06731 | 0.051 | -9.737
-10 | -0.672 | 0.06371 | 0.051 | -10.553
-9.5 | -0.687 | 0.06038 | 0.051 | -11.385
-9 | -0.701 | 0.05611 | 0.052 | -12.489
-8.5 | -0.711 | 0.05261 | 0.053 | -13.515
-8 | -0.718 | 0.04899 | 0.054 | -14.665
-7.5 | -0.723 | 0.04551 | 0.056 | -15.883
-7 | -0.725 | 0.04154 | 0.059 | -17.458
-6.5 | -0.883 | 0.00516 | 0.098 | -171.202
-6 | -0.871 | 0.00506 | 0.098 | -172.197
-5.5 | -0.854 | 0.00499 | 0.098 | -171.16
-5 | -0.831 | 0.0049 | 0.098 | -169.666
-4.5 | -0.803 | 0.0047 | 0.097 | -170.749
-4 | -0.77 | 0.00458 | 0.097 | -168.038
-3.5 | -0.733 | 0.0044 | 0.097 | -166.525
-3 | -0.691 | 0.0043 | 0.097 | -160.816
-2.5 | -0.646 | 0.00416 | 0.096 | -155.221
-2 | -0.597 | 0.00409 | 0.096 | -145.924
-1.5 | -0.546 | 0.00401 | 0.096 | -136.117
-1 | -0.502 | 0.00397 | 0.095 | -126.444
-0.5 | -0.444 | 0.00403 | 0.095 | -110.25
0 | -0.384 | 0.00392 | 0.094 | -97.853
0.5 | -0.325 | 0.0039 | 0.094 | -83.522
1 | -0.267 | 0.00462 | 0.093 | -57.775
1.5 | -0.208 | 0.00463 | 0.093 | -44.985
2 | -0.15 | 0.00438 | 0.092 | -34.265
2.5 | -0.091 | 0.00331 | 0.092 | -27.61
3 | -0.033 | 0.00335 | 0.091 | -9.844
3.5 | 0.025 | 0.00346 | 0.091 | 7.356
4 | 0.084 | 0.00352 | 0.09 | 23.828
4.5 | 0.142 | 0.00365 | 0.09 | 38.973
5 | 0.2 | 0.0039 | 0.089 | 51.36
5.5 | 0.258 | 0.00504 | 0.088 | 51.266
6 | 0.317 | 0.00523 | 0.088 | 60.537
6.5 | 0.375 | 0.00541 | 0.087 | 69.184
7 | 0.433 | 0.00571 | 0.086 | 75.744
7.5 | 0.478 | 0.00596 | 0.085 | 80.307
8 | 0.53 | 0.00615 | 0.085 | 86.233
8.5 | 0.581 | 0.00649 | 0.084 | 89.456
9 | 0.629 | 0.00688 | 0.083 | 91.543
9.5 | 0.675 | 0.0073 | 0.082 | 92.48
10 | 0.718 | 0.00778 | 0.081 | 92.298
10.5 | 0.756 | 0.00829 | 0.08 | 91.154
11 | 0.785 | 0.00948 | 0.079 | 82.76
11.5 | 0.808 | 0.01036 | 0.078 | 78.012
12 | 0.824 | 0.01156 | 0.077 | 71.298
12.5 | 0.832 | 0.01327 | 0.075 | 62.692
13 | 0.829 | 0.01636 | 0.073 | 50.69
13.5 | 0.817 | 0.02172 | 0.07 | 37.622
14 | 0.829 | 0.01788 | 0.071 | 46.366
14.5 | 0.811 | 0.02249 | 0.069 | 36.038
15 | 0.786 | 0.02908 | 0.066 | 27.024
15.5 | 0.752 | 0.0408 | 0.063 | 18.439
16 | 0.713 | 0.05851 | 0.058 | 12.185
16.5 | 0.677 | 0.07709 | 0.053 | 8.776
17 | 0.64 | 0.09834 | 0.047 | 6.508
17.5 | 0.61 | 0.11375 | 0.042 | 5.366

## 92. Re 7M Mach 0.00 (2)
BIGFOIL.COM POLAR EXPORT
M6_65
NACA M6 (65%) |  |  |  | Cl Max: | 1.7058 | at alpha= | 19 | deg
XFOIL ncrit=9 |  |  |  | L/D Max: | 119.172 | at alpha= | 7.5 | deg
Re: | 7000000 |  |  | Cd Min: | 0.05144 | at alpha= | 20 | deg
Mach: | 0 |  |  | Cl=0 at alpha= | -0.44821 | deg
|  |  |  | @ Cl=0.1, Cd= | 0.0056967
|  |  |  | @ Cl=0.4, Cd= | 0.0051845
|  |  |  | @ Cl=0.6, Cd= | 0.0058668
alpha (deg) | Cl | Cd | Cm | Cl/Cd
-19 | -1.4532 | 0.04727 | -0.0595 | -30.7425
-18.5 | -1.5147 | 0.03682 | -0.0601 | -41.138
-18 | -1.5232 | 0.03312 | -0.0562 | -45.9903
-17.5 | -1.5523 | 0.02856 | -0.0483 | -54.3522
-17 | -1.5705 | 0.02517 | -0.039 | -62.3957
-16.5 | -1.5577 | 0.024 | -0.0324 | -64.9042
-16 | -1.5483 | 0.02206 | -0.0252 | -70.1859
-15.5 | -1.5235 | 0.02074 | -0.0204 | -73.4571
-15 | -1.5044 | 0.01886 | -0.0146 | -79.7667
-14.5 | -1.4746 | 0.01776 | -0.0102 | -83.0293
-14 | -1.4447 | 0.01654 | -0.0058 | -87.3458
-13.5 | -1.4122 | 0.01543 | -0.0017 | -91.523
-13 | -1.3695 | 0.01449 | 0.0003 | -94.5135
-12.5 | -1.3172 | 0.01361 | 0.0004 | -96.7818
-12 | -1.2634 | 0.01283 | 0.0002 | -98.4723
-11.5 | -1.2056 | 0.01228 | -0.0007 | -98.1759
-11 | -1.1491 | 0.01147 | -0.0014 | -100.1831
-10.5 | -1.0979 | 0.01078 | -0.0008 | -101.846
-10 | -1.0441 | 0.01004 | -0.0007 | -103.994
-9.5 | -0.9843 | 0.00953 | -0.0019 | -103.2844
-9 | -0.9256 | 0.00908 | -0.0028 | -101.9383
-8.5 | -0.8737 | 0.00856 | -0.002 | -102.0678
-8 | -0.8212 | 0.00804 | -0.0014 | -102.1393
-7 | -0.6951 | 0.00718 | -0.0049 | -96.8106
-6.5 | -0.5957 | 0.00708 | -0.0152 | -84.1384
-6 | -0.5508 | 0.00693 | -0.0127 | -79.4805
-5.5 | -0.5053 | 0.00671 | -0.0103 | -75.3055
-5 | -0.457 | 0.00653 | -0.0086 | -69.9847
-4.5 | -0.4077 | 0.00637 | -0.0071 | -64.0031
-4 | -0.3574 | 0.00621 | -0.0058 | -57.5523
-3 | -0.2568 | 0.00594 | -0.0031 | -43.2323
-2.5 | -0.2063 | 0.00582 | -0.0018 | -35.4467
-2 | -0.1552 | 0.00576 | -0.0007 | -26.9444
-1.5 | -0.1047 | 0.0057 | 0.0006 | -18.3684
-1 | -0.0542 | 0.00564 | 0.0019 | -9.6099
-0.5 | -0.0052 | 0.0057 | 0.0034 | -0.91228
0 | 0.045 | 0.00569 | 0.0048 | 7.9086
0.5 | 0.0922 | 0.00571 | 0.0067 | 16.1471
1 | 0.1331 | 0.00564 | 0.0099 | 23.5993
1.5 | 0.1776 | 0.0054 | 0.0124 | 32.8889
2 | 0.2176 | 0.00495 | 0.0158 | 43.9596
2.5 | 0.2794 | 0.0045 | 0.0138 | 62.0889
3.5 | 0.3917 | 0.00515 | 0.0131 | 76.0583
4 | 0.4471 | 0.00538 | 0.0131 | 83.1041
5 | 0.5662 | 0.00574 | 0.0111 | 98.6411
5.5 | 0.6275 | 0.00597 | 0.0096 | 105.1089
6 | 0.687 | 0.00625 | 0.0085 | 109.92
6.5 | 0.7533 | 0.00653 | 0.0058 | 115.3599
7 | 0.8125 | 0.00691 | 0.0047 | 117.5832
7.5 | 0.864 | 0.00725 | 0.0054 | 119.1724
8.5 | 0.9688 | 0.0083 | 0.006 | 116.7229
9 | 1.0255 | 0.00873 | 0.0053 | 117.4685
9.5 | 1.0797 | 0.00924 | 0.005 | 116.8506
10 | 1.1329 | 0.0098 | 0.005 | 115.602
10.5 | 1.188 | 0.01036 | 0.0044 | 114.6718
11 | 1.2414 | 0.01096 | 0.0042 | 113.2664
11.5 | 1.2914 | 0.01169 | 0.0046 | 110.4705
12 | 1.3445 | 0.01224 | 0.0042 | 109.8448
13 | 1.4486 | 0.01347 | 0.0038 | 107.5427
13.5 | 1.4998 | 0.01421 | 0.0035 | 105.5454
14 | 1.5495 | 0.01514 | 0.0033 | 102.3448
14.5 | 1.5879 | 0.01611 | 0.0055 | 98.5661
15 | 1.6129 | 0.01737 | 0.0101 | 92.8555
15.5 | 1.6409 | 0.0184 | 0.0142 | 89.1793
16 | 1.6471 | 0.01958 | 0.0222 | 84.1216
16.5 | 1.6679 | 0.02053 | 0.0269 | 81.2421
17 | 1.6759 | 0.0226 | 0.0322 | 74.1549
17.5 | 1.6849 | 0.02505 | 0.0359 | 67.2615
18 | 1.6887 | 0.02842 | 0.0385 | 59.4194
18.5 | 1.6957 | 0.03208 | 0.0395 | 52.8585
19 | 1.7058 | 0.03584 | 0.0396 | 47.5949
19.5 | 1.6778 | 0.04434 | 0.0379 | 37.8394
20 | 1.6674 | 0.05144 | 0.0355 | 32.4145

## 93. Re 7M Mach 0.10 (1)
BIGFOIL.COM POLAR EXPORT
M6_65
NACA M6 (65%) |  |  |  | Cl Max: | 0.835 | at alpha= | 13 | deg
JavaFoil+Calcfoil stall+Eppler ext transition |  |  |  | L/D Max: | 92.023 | at alpha= | 9.5 | deg
Re: | 7000000 |  |  | Cd Min: | 0.00329 | at alpha= | 2.5 | deg
Mach: | 0.1 |  |  | Cl=0 at alpha= | 3.2797 | deg
|  |  |  | @ Cl=0.1, Cd= | 0.0035552
|  |  |  | @ Cl=0.4, Cd= | 0.0055661
|  |  |  | @ Cl=0.6, Cd= | 0.12974
alpha (deg) | Cl | Cd | Cm | Cl/Cd
-11 | -0.6 | 0.07223 | 0.051 | -8.306
-10.5 | -0.622 | 0.06829 | 0.051 | -9.113
-10 | -0.643 | 0.06432 | 0.051 | -9.997
-9.5 | -0.662 | 0.06087 | 0.051 | -10.868
-9 | -0.678 | 0.05712 | 0.052 | -11.871
-8.5 | -0.692 | 0.05298 | 0.053 | -13.063
-8 | -0.702 | 0.04967 | 0.053 | -14.14
-7.5 | -0.71 | 0.04622 | 0.055 | -15.35
-7 | -0.713 | 0.0429 | 0.057 | -16.621
-6.5 | -0.713 | 0.03936 | 0.059 | -18.126
-6 | -0.865 | 0.00518 | 0.098 | -167.108
-5.5 | -0.85 | 0.00501 | 0.098 | -169.626
-5 | -0.829 | 0.00478 | 0.098 | -173.406
-4.5 | -0.803 | 0.00473 | 0.098 | -169.744
-4 | -0.771 | 0.00461 | 0.098 | -167.292
-3.5 | -0.734 | 0.00441 | 0.097 | -166.325
-3 | -0.693 | 0.00431 | 0.097 | -160.827
-2.5 | -0.648 | 0.00417 | 0.097 | -155.367
-2 | -0.6 | 0.00409 | 0.096 | -146.651
-1.5 | -0.549 | 0.004 | 0.096 | -137.069
-1 | -0.505 | 0.00398 | 0.096 | -126.833
-0.5 | -0.446 | 0.00403 | 0.095 | -110.814
0 | -0.386 | 0.00393 | 0.095 | -98.165
0.5 | -0.327 | 0.0039 | 0.094 | -83.766
1 | -0.268 | 0.00463 | 0.094 | -57.907
1.5 | -0.209 | 0.00465 | 0.093 | -45.083
2 | -0.151 | 0.00439 | 0.093 | -34.328
2.5 | -0.092 | 0.00329 | 0.092 | -27.943
3 | -0.033 | 0.00336 | 0.092 | -9.882
3.5 | 0.026 | 0.00343 | 0.091 | 7.444
4 | 0.084 | 0.00352 | 0.091 | 23.918
4.5 | 0.143 | 0.00365 | 0.09 | 39.112
5 | 0.201 | 0.00391 | 0.089 | 51.51
5.5 | 0.26 | 0.00505 | 0.089 | 51.433
6 | 0.318 | 0.00523 | 0.088 | 60.817
6.5 | 0.376 | 0.00544 | 0.087 | 69.16
7 | 0.435 | 0.00575 | 0.087 | 75.589
7.5 | 0.48 | 0.00598 | 0.086 | 80.359
8 | 0.533 | 0.00619 | 0.085 | 86.116
8.5 | 0.583 | 0.00653 | 0.084 | 89.248
9 | 0.631 | 0.00692 | 0.083 | 91.222
9.5 | 0.677 | 0.00736 | 0.082 | 92.023
10 | 0.719 | 0.00785 | 0.082 | 91.619
10.5 | 0.757 | 0.0084 | 0.081 | 90.138
11 | 0.784 | 0.00963 | 0.079 | 81.492
11.5 | 0.806 | 0.01059 | 0.078 | 76.116
12 | 0.819 | 0.01189 | 0.077 | 68.915
12.5 | 0.834 | 0.01168 | 0.076 | 71.396
13 | 0.835 | 0.01324 | 0.075 | 63.032
13.5 | 0.827 | 0.01554 | 0.073 | 53.229
14 | 0.811 | 0.0192 | 0.071 | 42.234
14.5 | 0.787 | 0.02497 | 0.068 | 31.51
15 | 0.756 | 0.0336 | 0.065 | 22.501
15.5 | 0.71 | 0.05333 | 0.06 | 13.307
16 | 0.673 | 0.06941 | 0.055 | 9.696
16.5 | 0.632 | 0.09232 | 0.049 | 6.842
17 | 0.599 | 0.10812 | 0.044 | 5.539
17.5 | 0.57 | 0.12038 | 0.04 | 4.731
18 | 0.542 | 0.12974 | 0.038 | 4.178

## 94. Re 7M Mach 0.10 (2)
BIGFOIL.COM POLAR EXPORT
M6_65
NACA M6 (65%) |  |  |  | Cl Max: | 1.6756 | at alpha= | 19 | deg
XFOIL ncrit=9 |  |  |  | L/D Max: | 118.743 | at alpha= | 7.5 | deg
Re: | 7000000 |  |  | Cd Min: | 0.06292 | at alpha= | 20 | deg
Mach: | 0.1 |  |  | Cl=0 at alpha= | -0.45337 | deg
|  |  |  | @ Cl=0.1, Cd= | 0.0057168
|  |  |  | @ Cl=0.4, Cd= | 0.0051856
|  |  |  | @ Cl=0.6, Cd= | 0.005869
alpha (deg) | Cl | Cd | Cm | Cl/Cd
-17.5 | -1.4423 | 0.03822 | -0.0611 | -37.7368
-17 | -1.5056 | 0.03068 | -0.053 | -49.0743
-16.5 | -1.5034 | 0.02845 | -0.0465 | -52.8436
-16 | -1.5181 | 0.0255 | -0.0365 | -59.5333
-15.5 | -1.5072 | 0.02368 | -0.0293 | -63.6486
-15 | -1.4969 | 0.02113 | -0.0222 | -70.8424
-14.5 | -1.472 | 0.0196 | -0.0168 | -75.102
-14 | -1.4463 | 0.01803 | -0.0114 | -80.2163
-13.5 | -1.4166 | 0.01661 | -0.0066 | -85.286
-13 | -1.38 | 0.01547 | -0.0029 | -89.2049
-12.5 | -1.3282 | 0.01431 | -0.0024 | -92.8162
-12 | -1.2742 | 0.01338 | -0.0022 | -95.2317
-11.5 | -1.2165 | 0.01267 | -0.0027 | -96.0142
-11 | -1.1581 | 0.01199 | -0.0034 | -96.5888
-10.5 | -1.1059 | 0.01115 | -0.0026 | -99.1839
-10 | -1.0524 | 0.01028 | -0.0022 | -102.3735
-9.5 | -0.9922 | 0.0097 | -0.0031 | -102.2887
-9 | -0.9328 | 0.0092 | -0.0038 | -101.3913
-8.5 | -0.8797 | 0.00872 | -0.003 | -100.883
-8 | -0.8265 | 0.00816 | -0.0023 | -101.2868
-7 | -0.6996 | 0.00723 | -0.0056 | -96.7635
-6.5 | -0.5993 | 0.00712 | -0.0158 | -84.1713
-6 | -0.5536 | 0.00698 | -0.0133 | -79.3123
-5.5 | -0.5078 | 0.00674 | -0.0109 | -75.3412
-5 | -0.4592 | 0.00655 | -0.009 | -70.1069
-4.5 | -0.4095 | 0.00639 | -0.0075 | -64.0845
-4 | -0.359 | 0.00623 | -0.0061 | -57.6244
-3.5 | -0.3084 | 0.00609 | -0.0047 | -50.6404
-3 | -0.2577 | 0.00595 | -0.0034 | -43.3109
-2.5 | -0.2069 | 0.00583 | -0.002 | -35.4889
-2 | -0.1556 | 0.00577 | -0.0009 | -26.9671
-1.5 | -0.1048 | 0.00571 | 0.0005 | -18.3538
-1 | -0.0539 | 0.00565 | 0.0017 | -9.5398
-0.5 | -0.0047 | 0.0057 | 0.0033 | -0.82456
0 | 0.0457 | 0.00569 | 0.0047 | 8.0316
0.5 | 0.0932 | 0.00573 | 0.0066 | 16.2653
1 | 0.1343 | 0.00565 | 0.0099 | 23.7699
1.5 | 0.1791 | 0.00542 | 0.0124 | 33.0443
2 | 0.2192 | 0.00496 | 0.0158 | 44.1935
2.5 | 0.281 | 0.00451 | 0.0139 | 62.306
3 | 0.3397 | 0.00482 | 0.013 | 70.4772
3.5 | 0.3938 | 0.00516 | 0.0133 | 76.3178
4 | 0.4496 | 0.00539 | 0.0132 | 83.4137
5 | 0.5692 | 0.00575 | 0.0113 | 98.9913
5.5 | 0.6313 | 0.00599 | 0.0098 | 105.3923
6 | 0.6907 | 0.00627 | 0.0089 | 110.1595
6.5 | 0.7578 | 0.00656 | 0.0061 | 115.5183
7 | 0.8175 | 0.00695 | 0.0051 | 117.6259
7.5 | 0.8692 | 0.00732 | 0.0058 | 118.7432
8 | 0.9171 | 0.00795 | 0.0073 | 115.3585
8.5 | 0.9753 | 0.00835 | 0.0066 | 116.8024
9 | 1.0324 | 0.0088 | 0.006 | 117.3182
9.5 | 1.087 | 0.00934 | 0.0059 | 116.3812
10 | 1.1411 | 0.00992 | 0.0059 | 115.0302
10.5 | 1.1966 | 0.01052 | 0.0054 | 113.7452
11 | 1.2503 | 0.01115 | 0.0054 | 112.1345
11.5 | 1.301 | 0.01194 | 0.0059 | 108.9615
12 | 1.3553 | 0.01243 | 0.0056 | 109.0346
12.5 | 1.4068 | 0.01311 | 0.0059 | 107.3074
13 | 1.4606 | 0.01378 | 0.0055 | 105.9942
13.5 | 1.5111 | 0.01472 | 0.0055 | 102.6562
14.5 | 1.5947 | 0.0167 | 0.0092 | 95.491
15 | 1.616 | 0.01822 | 0.0147 | 88.6937
15.5 | 1.6319 | 0.01924 | 0.0213 | 84.8181
16 | 1.6428 | 0.02056 | 0.0281 | 79.9027
16.5 | 1.658 | 0.02215 | 0.0331 | 74.8533
17 | 1.6677 | 0.0245 | 0.0373 | 68.0694
17.5 | 1.6725 | 0.02774 | 0.0403 | 60.292
18 | 1.6718 | 0.03214 | 0.0418 | 52.0162
18.5 | 1.672 | 0.0371 | 0.0418 | 45.0674
19 | 1.6756 | 0.04211 | 0.0408 | 39.791
19.5 | 1.6349 | 0.05307 | 0.037 | 30.8065
20 | 1.6104 | 0.06292 | 0.0325 | 25.5944

## 95. Re 7M Mach 0.25 (1)
BIGFOIL.COM POLAR EXPORT
M6_65
NACA M6 (65%) |  |  |  | Cl Max: | 0.782 | at alpha= | 11.5 | deg
JavaFoil+Calcfoil stall+Eppler ext transition |  |  |  | L/D Max: | 88.589 | at alpha= | 9 | deg
Re: | 7000000 |  |  | Cd Min: | 0.00332 | at alpha= | 2.5 | deg
Mach: | 0.25 |  |  | Cl=0 at alpha= | 3.2833 | deg
|  |  |  | @ Cl=0.1, Cd= | 0.0035768
|  |  |  | @ Cl=0.4, Cd= | 0.12177
|  |  |  | @ Cl=0.6, Cd= | 0.12177
alpha (deg) | Cl | Cd | Cm | Cl/Cd
-10 | -0.373 | 0.06918 | 0.05 | -5.389
-9.5 | -0.429 | 0.0651 | 0.051 | -6.59
-9 | -0.481 | 0.05987 | 0.051 | -8.028
-8.5 | -0.527 | 0.05653 | 0.051 | -9.317
-8 | -0.567 | 0.05286 | 0.052 | -10.726
-7.5 | -0.601 | 0.04963 | 0.052 | -12.103
-7 | -0.627 | 0.04606 | 0.053 | -13.622
-6.5 | -0.647 | 0.04276 | 0.054 | -15.125
-6 | -0.659 | 0.03956 | 0.056 | -16.655
-5.5 | -0.666 | 0.0358 | 0.06 | -18.597
-5 | -0.81 | 0.00473 | 0.101 | -171.241
-4.5 | -0.795 | 0.00481 | 0.1 | -165.251
-4 | -0.771 | 0.00467 | 0.1 | -165.121
-3.5 | -0.741 | 0.00455 | 0.1 | -162.757
-3 | -0.703 | 0.00443 | 0.1 | -158.686
-2.5 | -0.66 | 0.0042 | 0.099 | -157.36
-2 | -0.613 | 0.00412 | 0.099 | -148.733
-1.5 | -0.562 | 0.00404 | 0.099 | -139.199
-1 | -0.519 | 0.004 | 0.098 | -129.699
-0.5 | -0.458 | 0.00401 | 0.098 | -114.163
0 | -0.396 | 0.0046 | 0.097 | -86.186
0.5 | -0.336 | 0.00461 | 0.097 | -72.873
1 | -0.276 | 0.00462 | 0.096 | -59.633
1.5 | -0.215 | 0.00466 | 0.096 | -46.18
2 | -0.155 | 0.00442 | 0.095 | -35.033
2.5 | -0.094 | 0.00332 | 0.095 | -28.407
3 | -0.034 | 0.00339 | 0.094 | -10.041
3.5 | 0.026 | 0.00347 | 0.094 | 7.564
4 | 0.087 | 0.00354 | 0.093 | 24.471
4.5 | 0.147 | 0.00371 | 0.092 | 39.591
5 | 0.207 | 0.00496 | 0.092 | 41.691
5.5 | 0.267 | 0.00512 | 0.091 | 52.094
6 | 0.327 | 0.00534 | 0.09 | 61.249
6.5 | 0.387 | 0.00556 | 0.09 | 69.505
7 | 0.446 | 0.00588 | 0.089 | 75.89
7.5 | 0.492 | 0.00614 | 0.088 | 80.071
8 | 0.544 | 0.00641 | 0.087 | 84.954
8.5 | 0.595 | 0.00679 | 0.086 | 87.555
9 | 0.642 | 0.00725 | 0.086 | 88.589
9.5 | 0.686 | 0.00775 | 0.085 | 88.46
10 | 0.725 | 0.00835 | 0.084 | 86.877
10.5 | 0.756 | 0.00965 | 0.082 | 78.384
11 | 0.775 | 0.0108 | 0.081 | 71.76
11.5 | 0.782 | 0.01241 | 0.079 | 63.056
12 | 0.775 | 0.01537 | 0.077 | 50.448
12.5 | 0.775 | 0.01457 | 0.077 | 53.214
13 | 0.748 | 0.01846 | 0.074 | 40.505
13.5 | 0.701 | 0.0276 | 0.07 | 25.412
14 | 0.635 | 0.04918 | 0.063 | 12.908
14.5 | 0.562 | 0.08254 | 0.05 | 6.81
15 | 0.511 | 0.09464 | 0.045 | 5.396
15.5 | 0.457 | 0.10379 | 0.042 | 4.405
16 | 0.4 | 0.11331 | 0.04 | 3.526
16.5 | 0.338 | 0.12177 | 0.038 | 2.773

## 96. Re 7M Mach 0.25 (2)
BIGFOIL.COM POLAR EXPORT
M6_65
NACA M6 (65%) |  |  |  | Cl Max: | 1.5753 | at alpha= | 15.5 | deg
XFOIL ncrit=9 |  |  |  | L/D Max: | 118.527 | at alpha= | 7 | deg
Re: | 7000000 |  |  | Cd Min: | 0.24268 | at alpha= | -20 | deg
Mach: | 0.25 |  |  | Cl=0 at alpha= | -0.47784 | deg
|  |  |  | @ Cl=0.1, Cd= | 0.005786
|  |  |  | @ Cl=0.4, Cd= | 0.0052277
|  |  |  | @ Cl=0.6, Cd= | 0.005902
alpha (deg) | Cl | Cd | Cm | Cl/Cd
-20 | -0.7492 | 0.24268 | 0.0523 | -3.0872
-19.5 | -0.7365 | 0.23401 | 0.0485 | -3.1473
-19 | -0.7244 | 0.22596 | 0.0447 | -3.2059
-18.5 | -0.7074 | 0.22129 | 0.0416 | -3.1967
-18 | -0.6929 | 0.21473 | 0.0383 | -3.2268
-17.5 | -0.6786 | 0.20822 | 0.0352 | -3.2591
-17 | -0.6663 | 0.20073 | 0.0319 | -3.3194
-16 | -0.6472 | 0.18427 | 0.0255 | -3.5122
-15.5 | -0.6398 | 0.17566 | 0.0222 | -3.6423
-15 | -0.668 | 0.15617 | 0.0152 | -4.2774
-14.5 | -0.6566 | 0.15017 | 0.0129 | -4.3724
-14 | -0.649 | 0.14313 | 0.0103 | -4.5343
-13.5 | -0.7887 | 0.10379 | -0.01 | -7.599
-13 | -0.9164 | 0.07239 | -0.0333 | -12.6592
-12.5 | -1.0512 | 0.04656 | -0.0486 | -22.5773
-12 | -1.1222 | 0.03818 | -0.0364 | -29.3924
-11.5 | -1.2044 | 0.02517 | -0.0221 | -47.8506
-11 | -1.1953 | 0.01718 | -0.017 | -69.5751
-10.5 | -1.1419 | 0.01505 | -0.0153 | -75.8738
-10 | -1.0927 | 0.01284 | -0.0126 | -85.1012
-9.5 | -1.0324 | 0.01157 | -0.0117 | -89.2308
-9 | -0.9725 | 0.01035 | -0.0108 | -93.9614
-8.5 | -0.9159 | 0.00949 | -0.0091 | -96.5121
-8 | -0.8564 | 0.00894 | -0.0081 | -95.7942
-7.5 | -0.798 | 0.0084 | -0.0071 | -95
-7 | -0.7247 | 0.00761 | -0.0095 | -95.23
-6.5 | -0.6187 | 0.00739 | -0.0195 | -83.7212
-6 | -0.5705 | 0.00717 | -0.0165 | -79.5676
-5.5 | -0.5213 | 0.00701 | -0.0139 | -74.3652
-5 | -0.4716 | 0.00671 | -0.0115 | -70.2832
-4.5 | -0.4199 | 0.0065 | -0.0096 | -64.6
-4 | -0.3674 | 0.00631 | -0.0079 | -58.225
-3 | -0.2623 | 0.00603 | -0.0048 | -43.4992
-2.5 | -0.2102 | 0.00589 | -0.0032 | -35.6876
-2 | -0.1575 | 0.00579 | -0.0018 | -27.2021
-1.5 | -0.105 | 0.00575 | -0.0004 | -18.2609
-1 | -0.0524 | 0.00567 | 0.001 | -9.2416
-0.5 | -0.0023 | 0.00573 | 0.0028 | -0.4014
0 | 0.0496 | 0.00572 | 0.0043 | 8.6713
0.5 | 0.0986 | 0.00579 | 0.0063 | 17.0294
1 | 0.141 | 0.00567 | 0.0097 | 24.8677
1.5 | 0.1871 | 0.00547 | 0.0123 | 34.2048
2 | 0.2284 | 0.00504 | 0.0158 | 45.3175
2.5 | 0.2907 | 0.00458 | 0.0142 | 63.4716
3 | 0.3495 | 0.00492 | 0.0137 | 71.0366
3.5 | 0.4053 | 0.00526 | 0.0142 | 77.0532
4 | 0.463 | 0.00545 | 0.0143 | 84.9541
5 | 0.586 | 0.00584 | 0.0128 | 100.3425
6.5 | 0.7823 | 0.00671 | 0.0082 | 116.5872
7 | 0.8451 | 0.00713 | 0.0073 | 118.5273
7.5 | 0.8982 | 0.00771 | 0.0087 | 116.4981
8 | 0.95 | 0.00825 | 0.0104 | 115.1515
8.5 | 1.0114 | 0.00872 | 0.01 | 115.9862
9 | 1.0715 | 0.00927 | 0.01 | 115.5879
9.5 | 1.1269 | 0.00993 | 0.011 | 113.4844
10 | 1.1867 | 0.01068 | 0.0112 | 111.1142
10.5 | 1.2453 | 0.01139 | 0.0116 | 109.3327
11 | 1.2997 | 0.01226 | 0.0129 | 106.0114
11.5 | 1.3573 | 0.01306 | 0.0137 | 103.928
12 | 1.412 | 0.01401 | 0.0149 | 100.7852
12.5 | 1.4689 | 0.01513 | 0.0157 | 97.0853
13 | 1.5208 | 0.01679 | 0.017 | 90.5777
14 | 1.5689 | 0.01976 | 0.0302 | 79.3978
14.5 | 1.5703 | 0.02181 | 0.0392 | 71.9991
15 | 1.5751 | 0.02443 | 0.0458 | 64.474
15.5 | 1.5753 | 0.02822 | 0.05 | 55.8221
16 | 1.5548 | 0.03496 | 0.0513 | 44.4737
16.5 | 1.5424 | 0.04216 | 0.0498 | 36.5844
17 | 1.5028 | 0.05357 | 0.0447 | 28.053
17.5 | 1.4552 | 0.06727 | 0.0371 | 21.6322
18 | 1.4026 | 0.08277 | 0.0281 | 16.9458
18.5 | 1.3249 | 0.10295 | 0.0162 | 12.8694
19 | 1.2187 | 0.12926 | 0.0011 | 9.4283
19.5 | 0.9853 | 0.18769 | -0.0343 | 5.2496
20 | 0.9646 | 0.20387 | -0.0434 | 4.7314

## 97. Re 7M Mach 0.50 (1)
BIGFOIL.COM POLAR EXPORT
M6_65
NACA M6 (65%) |  |  |  | Cl Max: | 0.871 | at alpha= | 20 | deg
JavaFoil+Calcfoil stall+Eppler ext transition |  |  |  | L/D Max: | 75.936 | at alpha= | 8 | deg
Re: | 7000000 |  |  | Cd Min: | 0.00339 | at alpha= | 2.5 | deg
Mach: | 0.5 |  |  | Cl=0 at alpha= | 3.2836 | deg
|  |  |  | @ Cl=0.1, Cd= | 0.0037208
|  |  |  | @ Cl=0.4, Cd= | 0.0060368
|  |  |  | @ Cl=0.6, Cd= | 0.071101
alpha (deg) | Cl | Cd | Cm | Cl/Cd
-20 | -1.227 | 0.15206 | 0.066 | -8.067
-19.5 | -1.203 | 0.15164 | 0.067 | -7.933
-19 | -1.178 | 0.14283 | 0.067 | -8.244
-18.5 | -1.149 | 0.13908 | 0.066 | -8.261
-18 | -1.121 | 0.13378 | 0.064 | -8.378
-17.5 | -1.095 | 0.12836 | 0.064 | -8.534
-17 | -1.07 | 0.12415 | 0.064 | -8.62
-16.5 | -1.045 | 0.12232 | 0.065 | -8.54
-16 | -1.018 | 0.11495 | 0.064 | -8.858
-15.5 | -0.993 | 0.10564 | 0.065 | -9.402
-15 | -0.968 | 0.09893 | 0.065 | -9.786
-14.5 | -0.939 | 0.1047 | 0.063 | -8.972
-14 | -0.914 | 0.09646 | 0.063 | -9.471
-13.5 | -0.89 | 0.08736 | 0.065 | -10.185
-13 | -0.865 | 0.08097 | 0.066 | -10.688
-12.5 | -0.846 | 0.07235 | 0.072 | -11.693
-12 | -0.808 | 0.0864 | 0.06 | -9.348
-11.5 | -0.782 | 0.07636 | 0.061 | -10.245
-11 | -0.757 | 0.07047 | 0.062 | -10.745
-10.5 | -0.733 | 0.06438 | 0.064 | -11.38
-10 | -0.712 | 0.05718 | 0.07 | -12.451
-9.5 | -0.677 | 0.06411 | 0.058 | -10.552
-9 | -0.652 | 0.05613 | 0.061 | -11.608
-8.5 | -0.631 | 0.04913 | 0.069 | -12.85
-8 | -0.598 | 0.0551 | 0.058 | -10.848
-7.5 | -0.571 | 0.05105 | 0.058 | -11.194
-7 | -0.546 | 0.04641 | 0.059 | -11.756
-6.5 | -0.52 | 0.04257 | 0.061 | -12.216
-6 | -0.491 | 0.04502 | 0.054 | -10.914
-5.5 | -0.466 | 0.03958 | 0.059 | -11.786
-5 | -0.444 | 0.03516 | 0.066 | -12.614
-4.5 | -0.413 | 0.03702 | 0.057 | -11.154
-4 | -0.387 | 0.03445 | 0.058 | -11.228
-3.5 | -0.36 | 0.03434 | 0.056 | -10.477
-3 | -0.506 | 0.03228 | 0.056 | -15.677
-2.5 | -0.671 | 0.00495 | 0.111 | -135.597
-2 | -0.652 | 0.00491 | 0.111 | -132.829
-1.5 | -0.611 | 0.00471 | 0.11 | -129.716
-1 | -0.58 | 0.00462 | 0.11 | -125.59
-0.5 | -0.512 | 0.00478 | 0.109 | -107.256
0 | -0.443 | 0.00472 | 0.109 | -93.822
0.5 | -0.375 | 0.0047 | 0.108 | -79.811
1 | -0.308 | 0.00474 | 0.108 | -65.008
1.5 | -0.24 | 0.00475 | 0.107 | -50.594
2 | -0.173 | 0.00475 | 0.107 | -36.436
2.5 | -0.105 | 0.00339 | 0.106 | -31.077
3 | -0.038 | 0.00347 | 0.105 | -10.959
3.5 | 0.029 | 0.00356 | 0.105 | 8.245
4 | 0.097 | 0.00371 | 0.104 | 26.035
4.5 | 0.164 | 0.00395 | 0.103 | 41.52
5 | 0.231 | 0.00527 | 0.102 | 43.751
5.5 | 0.298 | 0.00553 | 0.102 | 53.874
6 | 0.365 | 0.00583 | 0.101 | 62.553
6.5 | 0.431 | 0.00622 | 0.1 | 69.292
7 | 0.497 | 0.0066 | 0.099 | 75.342
7.5 | 0.535 | 0.00736 | 0.098 | 72.674
8 | 0.583 | 0.00768 | 0.097 | 75.936
8.5 | 0.621 | 0.00846 | 0.096 | 73.421
9 | 0.641 | 0.00955 | 0.094 | 67.044
9.5 | 0.592 | 0.01808 | 0.088 | 32.721
10 | 0.413 | 0.01609 | 0.088 | 25.649
10.5 | 0.38 | 0.06632 | 0.048 | 5.73
11 | 0.406 | 0.07085 | 0.047 | 5.731
11.5 | 0.433 | 0.07007 | 0.05 | 6.184
12 | 0.458 | 0.07644 | 0.047 | 5.997
12.5 | 0.487 | 0.07531 | 0.051 | 6.468
13 | 0.515 | 0.07864 | 0.053 | 6.543
13.5 | 0.539 | 0.0837 | 0.05 | 6.439
14 | 0.563 | 0.0924 | 0.046 | 6.088
14.5 | 0.641 | 0.0475 | 0.072 | 13.5
15 | 0.614 | 0.10144 | 0.045 | 6.052
15.5 | 0.664 | 0.08016 | 0.06 | 8.279
16 | 0.669 | 0.10676 | 0.048 | 6.264
16.5 | 0.691 | 0.11987 | 0.044 | 5.767
17 | 0.717 | 0.12638 | 0.044 | 5.672
17.5 | 0.742 | 0.13071 | 0.043 | 5.678
18 | 0.768 | 0.1344 | 0.043 | 5.711
18.5 | 0.795 | 0.13906 | 0.043 | 5.715
19 | 0.823 | 0.14436 | 0.045 | 5.699
19.5 | 0.847 | 0.15557 | 0.043 | 5.445
20 | 0.871 | 0.14971 | 0.042 | 5.819

## 98. Re 7M Mach 0.50 (2)
BIGFOIL.COM POLAR EXPORT
M6_65
NACA M6 (65%) |  |  |  | Cl Max: | 1.1463 | at alpha= | 8.5 | deg
XFOIL ncrit=9 |  |  |  | L/D Max: | 118.623 | at alpha= | 6.5 | deg
Re: | 7000000 |  |  | Cd Min: | 0.26214 | at alpha= | -20 | deg
Mach: | 0.5 |  |  | Cl=0 at alpha= | -0.46779 | deg
@ Cl=0.1, Cd=
@ Cl=0.4, Cd=
@ Cl=0.6, Cd=
alpha (deg) | Cl | Cd | Cm | Cl/Cd
-20 | -0.8072 | 0.26214 | 0.0619 | -3.0793
-19.5 | -0.7886 | 0.25487 | 0.0577 | -3.0941
-19 | -0.7703 | 0.24655 | 0.0535 | -3.1243
-18.5 | -0.7523 | 0.23854 | 0.0495 | -3.1538
-18 | -0.7338 | 0.23164 | 0.0456 | -3.1678
-17.5 | -0.7163 | 0.22389 | 0.0418 | -3.1993
-17 | -0.6981 | 0.21671 | 0.0382 | -3.2214
-16.5 | -0.6812 | 0.20873 | 0.0345 | -3.2635
-16 | -0.6655 | 0.20042 | 0.0309 | -3.3205
-15.5 | -0.6493 | 0.1927 | 0.0276 | -3.3695
-15 | -0.6292 | 0.18697 | 0.0248 | -3.3652
-14.5 | -0.4035 | 0.1322 | -0.0045 | -3.0522
-14 | -0.3992 | 0.12584 | -0.0069 | -3.1723
-13.5 | -0.396 | 0.11958 | -0.0092 | -3.3116
-13 | -0.3919 | 0.11391 | -0.0113 | -3.4404
-12.5 | -0.3882 | 0.10849 | -0.0132 | -3.5782
-12 | -0.3893 | 0.10276 | -0.0152 | -3.7884
-11.5 | -0.4001 | 0.09863 | -0.016 | -4.0566
-11 | -0.4108 | 0.09147 | -0.0179 | -4.4911
-10.5 | -0.4098 | 0.08517 | -0.0193 | -4.8116
-10 | -0.4211 | 0.07645 | -0.0216 | -5.5082
-9.5 | -0.4266 | 0.06773 | -0.0246 | -6.2985
-9 | -0.4342 | 0.05661 | -0.031 | -7.67
-8.5 | -0.4536 | 0.04436 | -0.0388 | -10.2254
-8 | -0.4703 | 0.03179 | -0.0545 | -14.794
-7.5 | -0.5024 | 0.02546 | -0.0535 | -19.7329
-7 | -0.5009 | 0.01366 | -0.0608 | -36.6691
-6.5 | -0.5374 | 0.00654 | -0.0504 | -82.1713
-6 | -0.5532 | 0.00196 | -0.0395 | -282.2449
-5.5 | -0.5495 | 0.00018 | -0.0294 | -3052.7778
-5 | -0.5066 | 1e-05 | -0.0233 | -50660
-4.5 | -0.4536 | 0 | -0.0187
-4 | -0.3977 | 0 | -0.0149
-3.5 | -0.3407 | 0 | -0.0118
-3 | -0.2833 | 0 | -0.0092
-2.5 | -0.2268 | 0 | -0.0067
-2 | -0.1701 | 0 | -0.0045
-1.5 | -0.1142 | 0 | -0.0024
-1 | -0.0583 | 0 | -0.0004
-0.5 | -0.0046 | 0 | 0.0019
0 | 0.0668 | 0.00593 | 0.0025 | 11.2648
0.5 | 0.1235 | 0.00599 | 0.0048 | 20.6177
1 | 0.1716 | 0.00579 | 0.0087 | 29.6373
1.5 | 0.2243 | 0.00566 | 0.0117 | 39.629
2 | 0.2678 | 0.00528 | 0.0166 | 50.7197
2.5 | 0.3303 | 0.00491 | 0.0167 | 67.2709
3 | 0.3927 | 0.00529 | 0.0177 | 74.2344
3.5 | 0.4575 | 0.00556 | 0.0185 | 82.2842
4 | 0.5223 | 0.00578 | 0.0196 | 90.3633
4.5 | 0.5923 | 0.006 | 0.0198 | 98.7167
5 | 0.6608 | 0.00631 | 0.0206 | 104.7227
5.5 | 0.7361 | 0.00662 | 0.0204 | 111.1934
6 | 0.81 | 0.00701 | 0.0209 | 115.5492
6.5 | 0.8956 | 0.00755 | 0.0196 | 118.6225
7 | 0.9727 | 0.00831 | 0.0206 | 117.0517
7.5 | 1.0412 | 0.00903 | 0.0244 | 115.3045
8.5 | 1.1463 | 0.0142 | 0.0367 | 80.7254
9 | 1.1313 | 0.02284 | 0.0443 | 49.5315
9.5 | 1.0953 | 0.03074 | 0.0488 | 35.6311
10 | 1.0536 | 0.03907 | 0.0496 | 26.967
10.5 | 1.0224 | 0.04947 | 0.0439 | 20.6671
11 | 0.9988 | 0.06087 | 0.0364 | 16.4087
11.5 | 0.9724 | 0.07355 | 0.0283 | 13.2209
12 | 0.9487 | 0.08623 | 0.0218 | 11.002
12.5 | 0.925 | 0.09872 | 0.0155 | 9.3699
13 | 0.9096 | 0.11003 | 0.0098 | 8.2668
13.5 | 0.8875 | 0.12272 | 0.0029 | 7.2319

## 99. Re 8M Mach 0.00 (1)
BIGFOIL.COM POLAR EXPORT
M6_65
NACA M6 (65%) |  |  |  | Cl Max: | 0.834 | at alpha= | 12.5 | deg
JavaFoil+Calcfoil stall+Eppler ext transition |  |  |  | L/D Max: | 95.003 | at alpha= | 9.5 | deg
Re: | 8000000 |  |  | Cd Min: | 0.00327 | at alpha= | 2.5 | deg
Mach: | 0 |  |  | Cl=0 at alpha= | 3.2845 | deg
|  |  |  | @ Cl=0.1, Cd= | 0.0035297
|  |  |  | @ Cl=0.4, Cd= | 0.005445
|  |  |  | @ Cl=0.6, Cd= | 0.0064757
alpha (deg) | Cl | Cd | Cm | Cl/Cd
-11.5 | -0.617 | 0.07529 | 0.051 | -8.194
-11 | -0.637 | 0.07124 | 0.051 | -8.939
-10.5 | -0.656 | 0.06707 | 0.052 | -9.775
-10 | -0.672 | 0.06356 | 0.051 | -10.579
-9.5 | -0.688 | 0.05966 | 0.052 | -11.531
-9 | -0.701 | 0.05579 | 0.053 | -12.563
-8.5 | -0.712 | 0.05181 | 0.054 | -13.74
-8 | -0.719 | 0.04845 | 0.055 | -14.842
-7.5 | -0.724 | 0.04462 | 0.057 | -16.236
-7 | -0.728 | 0.04037 | 0.061 | -18.032
-6.5 | -0.883 | 0.00516 | 0.098 | -170.975
-6 | -0.871 | 0.00501 | 0.098 | -173.75
-5.5 | -0.854 | 0.00494 | 0.098 | -172.806
-5 | -0.831 | 0.00489 | 0.098 | -170.027
-4.5 | -0.803 | 0.00477 | 0.097 | -168.469
-4 | -0.77 | 0.00451 | 0.097 | -170.76
-3.5 | -0.733 | 0.00433 | 0.097 | -169.298
-3 | -0.691 | 0.00423 | 0.097 | -163.286
-2.5 | -0.646 | 0.00411 | 0.096 | -157.239
-2 | -0.597 | 0.00404 | 0.096 | -147.96
-1.5 | -0.546 | 0.00394 | 0.096 | -138.701
-1 | -0.502 | 0.00402 | 0.095 | -124.879
-0.5 | -0.444 | 0.00398 | 0.095 | -111.601
0 | -0.384 | 0.00387 | 0.094 | -99.095
0.5 | -0.325 | 0.00385 | 0.094 | -84.573
1 | -0.267 | 0.00456 | 0.093 | -58.477
1.5 | -0.208 | 0.00457 | 0.093 | -45.589
2 | -0.15 | 0.00435 | 0.092 | -34.496
2.5 | -0.091 | 0.00327 | 0.092 | -27.94
3 | -0.033 | 0.00334 | 0.091 | -9.876
3.5 | 0.025 | 0.0034 | 0.091 | 7.471
4 | 0.084 | 0.00348 | 0.09 | 24.087
4.5 | 0.142 | 0.00366 | 0.09 | 38.811
5 | 0.2 | 0.0041 | 0.089 | 48.876
5.5 | 0.259 | 0.00495 | 0.088 | 52.178
6 | 0.317 | 0.00511 | 0.088 | 61.99
6.5 | 0.375 | 0.00532 | 0.087 | 70.432
7 | 0.433 | 0.00561 | 0.086 | 77.099
7.5 | 0.478 | 0.00586 | 0.085 | 81.685
8 | 0.531 | 0.00632 | 0.085 | 83.999
8.5 | 0.581 | 0.00634 | 0.084 | 91.732
9 | 0.63 | 0.00669 | 0.083 | 94.09
9.5 | 0.675 | 0.00711 | 0.082 | 95.003
10 | 0.718 | 0.00757 | 0.081 | 94.89
10.5 | 0.757 | 0.00807 | 0.08 | 93.706
11 | 0.785 | 0.00923 | 0.079 | 85.116
11.5 | 0.809 | 0.01003 | 0.078 | 80.721
12 | 0.825 | 0.01116 | 0.077 | 73.928
12.5 | 0.834 | 0.01272 | 0.075 | 65.526
13 | 0.833 | 0.01535 | 0.073 | 54.246
13.5 | 0.821 | 0.0201 | 0.071 | 40.868
14 | 0.832 | 0.01679 | 0.071 | 49.555
14.5 | 0.815 | 0.0208 | 0.069 | 39.171
15 | 0.788 | 0.02795 | 0.066 | 28.196
15.5 | 0.755 | 0.03909 | 0.063 | 19.311
16 | 0.723 | 0.05068 | 0.06 | 14.263
16.5 | 0.683 | 0.07053 | 0.055 | 9.682
17 | 0.641 | 0.09738 | 0.047 | 6.579
17.5 | 0.611 | 0.11313 | 0.043 | 5.398

## 100. Re 8M Mach 0.00 (2)
BIGFOIL.COM POLAR EXPORT
M6_65
NACA M6 (65%) |  |  |  | Cl Max: | 1.7242 | at alpha= | 19 | deg
XFOIL ncrit=9 |  |  |  | L/D Max: | 121.93 | at alpha= | 7.5 | deg
Re: | 8000000 |  |  | Cd Min: | 0.04924 | at alpha= | 20 | deg
Mach: | 0 |  |  | Cl=0 at alpha= | -0.42603 | deg
|  |  |  | @ Cl=0.1, Cd= | 0.0057177
|  |  |  | @ Cl=0.4, Cd= | 0.0050712
|  |  |  | @ Cl=0.6, Cd= | 0.00575
alpha (deg) | Cl | Cd | Cm | Cl/Cd
-19 | -1.4651 | 0.04584 | -0.0602 | -31.9612
-18.5 | -1.5326 | 0.03542 | -0.0593 | -43.2693
-18 | -1.5295 | 0.03275 | -0.0556 | -46.7023
-17.5 | -1.5623 | 0.02804 | -0.0471 | -55.7168
-17 | -1.5831 | 0.02458 | -0.0372 | -64.406
-16.5 | -1.5703 | 0.0235 | -0.0304 | -66.8213
-16 | -1.5578 | 0.02149 | -0.0238 | -72.4895
-15.5 | -1.5327 | 0.02023 | -0.0189 | -75.7637
-15 | -1.5128 | 0.01839 | -0.0132 | -82.2621
-14.5 | -1.4825 | 0.01734 | -0.0088 | -85.496
-14 | -1.452 | 0.01612 | -0.0045 | -90.0744
-13.5 | -1.4127 | 0.01491 | -0.0019 | -94.7485
-13 | -1.3618 | 0.01393 | -0.0017 | -97.7602
-12.5 | -1.3094 | 0.01303 | -0.0017 | -100.4912
-12 | -1.2539 | 0.0123 | -0.0022 | -101.9431
-11.5 | -1.1957 | 0.01175 | -0.0032 | -101.7617
-11 | -1.1426 | 0.01115 | -0.003 | -102.4753
-10.5 | -1.0913 | 0.01046 | -0.0024 | -104.3308
-10 | -1.0375 | 0.00967 | -0.0023 | -107.2906
-9.5 | -0.9771 | 0.00916 | -0.0037 | -106.6703
-9 | -0.9275 | 0.00871 | -0.0024 | -106.4868
-8.5 | -0.8686 | 0.00827 | -0.0032 | -105.0302
-8 | -0.8199 | 0.00779 | -0.0017 | -105.2503
-7.5 | -0.7605 | 0.00733 | -0.0027 | -103.7517
-7 | -0.6421 | 0.0068 | -0.0175 | -94.4265
-6.5 | -0.6048 | 0.007 | -0.0132 | -86.4
-6 | -0.5567 | 0.00684 | -0.0114 | -81.3889
-5.5 | -0.509 | 0.00664 | -0.0096 | -76.6566
-4.5 | -0.4101 | 0.00626 | -0.0066 | -65.5112
-4 | -0.3601 | 0.00611 | -0.0052 | -58.9362
-3.5 | -0.3092 | 0.00598 | -0.004 | -51.7057
-2.5 | -0.2083 | 0.00573 | -0.0014 | -36.3525
-1.5 | -0.1065 | 0.00562 | 0.001 | -18.9502
-1 | -0.0562 | 0.00558 | 0.0023 | -10.0717
-0.5 | -0.0075 | 0.00564 | 0.0039 | -1.3298
0 | 0.0432 | 0.00562 | 0.0052 | 7.6868
0.5 | 0.0903 | 0.00575 | 0.0071 | 15.7043
1 | 0.1323 | 0.00561 | 0.0101 | 23.5829
1.5 | 0.1797 | 0.0055 | 0.012 | 32.6727
2 | 0.221 | 0.00515 | 0.0151 | 42.9126
2.5 | 0.2635 | 0.00497 | 0.0178 | 53.0181
3 | 0.3384 | 0.00484 | 0.0127 | 69.9174
4 | 0.4503 | 0.00526 | 0.0123 | 85.6084
4.5 | 0.5053 | 0.00546 | 0.0124 | 92.5458
5 | 0.5631 | 0.00561 | 0.0118 | 100.3743
5.5 | 0.6211 | 0.00583 | 0.0111 | 106.5352
6 | 0.6802 | 0.00607 | 0.0102 | 112.0593
6.5 | 0.7452 | 0.00632 | 0.0077 | 117.9114
7 | 0.8071 | 0.00669 | 0.006 | 120.6428
7.5 | 0.8657 | 0.0071 | 0.005 | 121.9296
8 | 0.9082 | 0.00767 | 0.0076 | 118.4094
8.5 | 0.9651 | 0.00804 | 0.0069 | 120.0373
9 | 1.0217 | 0.00847 | 0.0063 | 120.6257
9.5 | 1.0764 | 0.009 | 0.0059 | 119.6
10 | 1.1281 | 0.00953 | 0.0063 | 118.3736
10.5 | 1.1834 | 0.01008 | 0.0056 | 117.4008
11 | 1.2374 | 0.01067 | 0.0052 | 115.97
11.5 | 1.2884 | 0.01131 | 0.0055 | 113.9169
12 | 1.3411 | 0.0118 | 0.0053 | 113.6525
12.5 | 1.3932 | 0.01239 | 0.0051 | 112.4455
13 | 1.4439 | 0.01304 | 0.0052 | 110.7285
13.5 | 1.495 | 0.01382 | 0.0048 | 108.1766
14 | 1.5444 | 0.01474 | 0.0048 | 104.7761
14.5 | 1.5946 | 0.01563 | 0.0044 | 102.0218
15 | 1.6206 | 0.017 | 0.0088 | 95.3294
15.5 | 1.6495 | 0.01799 | 0.0128 | 91.6898
16 | 1.6631 | 0.01901 | 0.0195 | 87.4855
16.5 | 1.6781 | 0.02006 | 0.0254 | 83.654
17 | 1.6891 | 0.02182 | 0.0307 | 77.4106
17.5 | 1.6956 | 0.0243 | 0.0351 | 69.7778
18 | 1.6996 | 0.02752 | 0.038 | 61.7587
18.5 | 1.708 | 0.03092 | 0.0393 | 55.2393
19 | 1.7242 | 0.03392 | 0.0396 | 50.8314
19.5 | 1.694 | 0.04243 | 0.0384 | 39.9246
20 | 1.6848 | 0.04924 | 0.0362 | 34.2161

## 101. Re 8M Mach 0.10 (1)
BIGFOIL.COM POLAR EXPORT
M6_65
NACA M6 (65%) |  |  |  | Cl Max: | 0.836 | at alpha= | 13 | deg
JavaFoil+Calcfoil stall+Eppler ext transition |  |  |  | L/D Max: | 94.434 | at alpha= | 9.5 | deg
Re: | 8000000 |  |  | Cd Min: | 0.00329 | at alpha= | 2.5 | deg
Mach: | 0.1 |  |  | Cl=0 at alpha= | 3.2797 | deg
|  |  |  | @ Cl=0.1, Cd= | 0.0035315
|  |  |  | @ Cl=0.4, Cd= | 0.005465
|  |  |  | @ Cl=0.6, Cd= | 0.1291
alpha (deg) | Cl | Cd | Cm | Cl/Cd
-11 | -0.6 | 0.07189 | 0.051 | -8.349
-10.5 | -0.623 | 0.06752 | 0.052 | -9.221
-10 | -0.643 | 0.06395 | 0.051 | -10.056
-9.5 | -0.662 | 0.06021 | 0.052 | -10.994
-9 | -0.678 | 0.05643 | 0.052 | -12.023
-8.5 | -0.692 | 0.05272 | 0.053 | -13.132
-8 | -0.703 | 0.04914 | 0.054 | -14.307
-7.5 | -0.711 | 0.04552 | 0.056 | -15.61
-7 | -0.715 | 0.04201 | 0.058 | -17.013
-6.5 | -0.717 | 0.03795 | 0.062 | -18.888
-6 | -0.865 | 0.00512 | 0.098 | -169.127
-5.5 | -0.85 | 0.00494 | 0.098 | -172.086
-5 | -0.829 | 0.00489 | 0.098 | -169.525
-4.5 | -0.803 | 0.00464 | 0.098 | -173.109
-4 | -0.771 | 0.0045 | 0.098 | -171.217
-3.5 | -0.734 | 0.00434 | 0.097 | -169.114
-3 | -0.693 | 0.00423 | 0.097 | -163.885
-2.5 | -0.648 | 0.0041 | 0.097 | -158.033
-2 | -0.6 | 0.00403 | 0.096 | -148.707
-1.5 | -0.549 | 0.00395 | 0.096 | -139.055
-1 | -0.505 | 0.00401 | 0.096 | -125.896
-0.5 | -0.446 | 0.00398 | 0.095 | -112.178
0 | -0.386 | 0.00386 | 0.095 | -100.03
0.5 | -0.327 | 0.00386 | 0.094 | -84.832
1 | -0.268 | 0.00454 | 0.094 | -59.037
1.5 | -0.209 | 0.00455 | 0.093 | -46.033
2 | -0.151 | 0.00433 | 0.093 | -34.837
2.5 | -0.092 | 0.00329 | 0.092 | -27.961
3 | -0.033 | 0.00334 | 0.092 | -9.914
3.5 | 0.026 | 0.00341 | 0.091 | 7.501
4 | 0.084 | 0.00348 | 0.091 | 24.175
4.5 | 0.143 | 0.00367 | 0.09 | 38.934
5 | 0.201 | 0.00466 | 0.089 | 43.229
5.5 | 0.26 | 0.00496 | 0.089 | 52.354
6 | 0.318 | 0.00513 | 0.088 | 61.972
6.5 | 0.377 | 0.00535 | 0.087 | 70.39
7 | 0.435 | 0.00564 | 0.087 | 77.066
7.5 | 0.481 | 0.00586 | 0.086 | 81.961
8 | 0.533 | 0.00635 | 0.085 | 83.908
8.5 | 0.583 | 0.00637 | 0.084 | 91.521
9 | 0.632 | 0.00675 | 0.083 | 93.636
9.5 | 0.677 | 0.00717 | 0.083 | 94.434
10 | 0.72 | 0.00765 | 0.082 | 94.104
10.5 | 0.757 | 0.00819 | 0.081 | 92.527
11 | 0.785 | 0.00937 | 0.079 | 83.813
11.5 | 0.807 | 0.01024 | 0.078 | 78.808
12 | 0.821 | 0.01145 | 0.077 | 71.704
12.5 | 0.835 | 0.01127 | 0.076 | 74.162
13 | 0.836 | 0.0127 | 0.075 | 65.847
13.5 | 0.83 | 0.01475 | 0.073 | 56.242
14 | 0.814 | 0.01793 | 0.071 | 45.42
14.5 | 0.792 | 0.02284 | 0.069 | 34.664
15 | 0.76 | 0.03107 | 0.066 | 24.478
15.5 | 0.717 | 0.04797 | 0.061 | 14.942
16 | 0.678 | 0.06474 | 0.057 | 10.47
16.5 | 0.639 | 0.08356 | 0.051 | 7.65
17 | 0.6 | 0.10689 | 0.044 | 5.61
17.5 | 0.57 | 0.12003 | 0.04 | 4.745
18 | 0.542 | 0.1291 | 0.038 | 4.2

## 102. Re 8M Mach 0.10 (2)
BIGFOIL.COM POLAR EXPORT
M6_65
NACA M6 (65%) |  |  |  | Cl Max: | 1.6952 | at alpha= | 19 | deg
XFOIL ncrit=9 |  |  |  | L/D Max: | 121.832 | at alpha= | 7.5 | deg
Re: | 8000000 |  |  | Cd Min: | 0.23938 | at alpha= | -20 | deg
Mach: | 0.1 |  |  | Cl=0 at alpha= | -0.43039 | deg
|  |  |  | @ Cl=0.1, Cd= | 0.0057311
|  |  |  | @ Cl=0.4, Cd= | 0.0050727
|  |  |  | @ Cl=0.6, Cd= | 0.005753
alpha (deg) | Cl | Cd | Cm | Cl/Cd
-20 | -0.737 | 0.23938 | 0.0507 | -3.0788
-19.5 | -0.7308 | 0.22781 | 0.0463 | -3.2079
-18 | -1.3401 | 0.0554 | -0.0539 | -24.1895
-17.5 | -1.4499 | 0.03768 | -0.0608 | -38.4793
-17 | -1.5168 | 0.03007 | -0.0519 | -50.4423
-16.5 | -1.5137 | 0.02794 | -0.0453 | -54.1768
-16 | -1.5321 | 0.02493 | -0.0344 | -61.4561
-15.5 | -1.5173 | 0.02306 | -0.0279 | -65.7979
-15 | -1.5067 | 0.02057 | -0.0207 | -73.2474
-14.5 | -1.4812 | 0.01909 | -0.0153 | -77.5904
-14 | -1.4547 | 0.01753 | -0.01 | -82.9835
-13.5 | -1.4226 | 0.0161 | -0.0056 | -88.3602
-13 | -1.3724 | 0.01486 | -0.0049 | -92.3553
-12.5 | -1.3205 | 0.0137 | -0.0044 | -96.3869
-12 | -1.2649 | 0.01282 | -0.0046 | -98.6661
-11.5 | -1.2067 | 0.0121 | -0.0052 | -99.7273
-11 | -1.1504 | 0.01155 | -0.0053 | -99.6017
-10.5 | -1.0996 | 0.01081 | -0.0042 | -101.7206
-10 | -1.0457 | 0.00991 | -0.0038 | -105.5197
-9.5 | -0.985 | 0.00932 | -0.0049 | -105.6867
-9 | -0.9344 | 0.00883 | -0.0036 | -105.8211
-8.5 | -0.8751 | 0.00836 | -0.0042 | -104.677
-8 | -0.8253 | 0.00792 | -0.0026 | -104.2045
-7.5 | -0.7656 | 0.00741 | -0.0034 | -103.3198
-7 | -0.6459 | 0.00684 | -0.0182 | -94.4298
-6.5 | -0.6083 | 0.00704 | -0.0138 | -86.4062
-6 | -0.5598 | 0.00686 | -0.0119 | -81.6035
-5.5 | -0.5116 | 0.00668 | -0.0101 | -76.5868
-5 | -0.4624 | 0.00646 | -0.0084 | -71.5789
-4.5 | -0.412 | 0.00628 | -0.0069 | -65.6051
-4 | -0.3617 | 0.00612 | -0.0055 | -59.1013
-3.5 | -0.3105 | 0.00599 | -0.0043 | -51.8364
-3 | -0.26 | 0.00587 | -0.0029 | -44.293
-2.5 | -0.2088 | 0.00574 | -0.0016 | -36.3763
-2 | -0.1581 | 0.00569 | -0.0003 | -27.7856
-1.5 | -0.1066 | 0.00563 | 0.0008 | -18.9343
-1 | -0.056 | 0.00559 | 0.0022 | -10.0179
-0.5 | -0.0071 | 0.00564 | 0.0038 | -1.2589
0 | 0.0439 | 0.00563 | 0.0051 | 7.7975
0.5 | 0.0913 | 0.00576 | 0.007 | 15.8507
1 | 0.1335 | 0.00562 | 0.0101 | 23.7544
1.5 | 0.1811 | 0.0055 | 0.012 | 32.9273
2 | 0.2227 | 0.00516 | 0.0151 | 43.1589
2.5 | 0.2651 | 0.00499 | 0.0179 | 53.1263
3 | 0.3404 | 0.00485 | 0.0128 | 70.1856
4 | 0.4528 | 0.00527 | 0.0125 | 85.9203
4.5 | 0.5081 | 0.00547 | 0.0126 | 92.8885
5 | 0.5664 | 0.00562 | 0.012 | 100.7829
5.5 | 0.6245 | 0.00585 | 0.0114 | 106.7521
6 | 0.6844 | 0.00608 | 0.0104 | 112.5658
6.5 | 0.7495 | 0.00634 | 0.0081 | 118.2177
7 | 0.812 | 0.00672 | 0.0064 | 120.8333
7.5 | 0.8711 | 0.00715 | 0.0054 | 121.8322
8 | 0.914 | 0.00772 | 0.0081 | 118.3938
8.5 | 0.9715 | 0.0081 | 0.0075 | 119.9383
9 | 1.0286 | 0.00855 | 0.0069 | 120.3041
9.5 | 1.0838 | 0.00909 | 0.0067 | 119.2299
10 | 1.1362 | 0.00965 | 0.0071 | 117.7409
10.5 | 1.1921 | 0.01023 | 0.0066 | 116.5298
11 | 1.2464 | 0.01087 | 0.0064 | 114.6642
11.5 | 1.2973 | 0.01149 | 0.007 | 112.9069
12 | 1.352 | 0.01198 | 0.0067 | 112.8548
12.5 | 1.4045 | 0.01263 | 0.0067 | 111.2035
13 | 1.4557 | 0.01338 | 0.0069 | 108.7967
13.5 | 1.5064 | 0.01432 | 0.0069 | 105.1955
14 | 1.5571 | 0.01525 | 0.007 | 102.1049
14.5 | 1.604 | 0.01625 | 0.0076 | 98.7077
15 | 1.625 | 0.01777 | 0.0132 | 91.4463
15.5 | 1.6471 | 0.01879 | 0.0187 | 87.6583
16 | 1.6568 | 0.01995 | 0.0261 | 83.0476
16.5 | 1.6739 | 0.02126 | 0.0313 | 78.7347
17 | 1.6809 | 0.02362 | 0.0363 | 71.1643
17.5 | 1.6846 | 0.02678 | 0.0398 | 62.9052
18 | 1.6848 | 0.03093 | 0.0416 | 54.4714
18.5 | 1.6868 | 0.03555 | 0.0419 | 47.4487
19 | 1.6952 | 0.0399 | 0.0413 | 42.4862
19.5 | 1.6546 | 0.05058 | 0.0379 | 32.7125
20 | 1.6325 | 0.05986 | 0.034 | 27.272

## 103. Re 8M Mach 0.25 (1)
BIGFOIL.COM POLAR EXPORT
M6_65
NACA M6 (65%) |  |  |  | Cl Max: | 0.784 | at alpha= | 11.5 | deg
JavaFoil+Calcfoil stall+Eppler ext transition |  |  |  | L/D Max: | 91.021 | at alpha= | 9 | deg
Re: | 8000000 |  |  | Cd Min: | 0.00329 | at alpha= | 2.5 | deg
Mach: | 0.25 |  |  | Cl=0 at alpha= | 3.2833 | deg
|  |  |  | @ Cl=0.1, Cd= | 0.0035477
|  |  |  | @ Cl=0.4, Cd= | 0.1207
|  |  |  | @ Cl=0.6, Cd= | 0.1207
alpha (deg) | Cl | Cd | Cm | Cl/Cd
-10 | -0.373 | 0.06847 | 0.051 | -5.446
-9.5 | -0.429 | 0.06446 | 0.051 | -6.657
-9 | -0.481 | 0.05928 | 0.052 | -8.11
-8.5 | -0.527 | 0.05603 | 0.052 | -9.403
-8 | -0.567 | 0.05236 | 0.052 | -10.831
-7.5 | -0.601 | 0.04917 | 0.052 | -12.219
-7 | -0.628 | 0.04564 | 0.053 | -13.758
-6.5 | -0.647 | 0.04241 | 0.055 | -15.261
-6 | -0.659 | 0.0393 | 0.057 | -16.778
-5.5 | -0.67 | 0.03429 | 0.064 | -19.529
-5 | -0.81 | 0.00478 | 0.101 | -169.676
-4.5 | -0.795 | 0.00474 | 0.1 | -167.704
-4 | -0.771 | 0.00459 | 0.1 | -167.89
-3.5 | -0.741 | 0.00446 | 0.1 | -166.146
-3 | -0.703 | 0.00432 | 0.1 | -162.818
-2.5 | -0.66 | 0.00414 | 0.099 | -159.517
-2 | -0.613 | 0.00406 | 0.099 | -150.879
-1.5 | -0.562 | 0.00398 | 0.099 | -141.278
-1 | -0.519 | 0.00403 | 0.098 | -128.822
-0.5 | -0.458 | 0.00396 | 0.098 | -115.637
0 | -0.396 | 0.00386 | 0.097 | -102.623
0.5 | -0.336 | 0.00456 | 0.097 | -73.727
1 | -0.276 | 0.00456 | 0.096 | -60.384
1.5 | -0.215 | 0.00457 | 0.096 | -47.122
2 | -0.155 | 0.00437 | 0.095 | -35.423
2.5 | -0.094 | 0.00329 | 0.095 | -28.682
3 | -0.034 | 0.00335 | 0.094 | -10.164
3.5 | 0.026 | 0.00342 | 0.094 | 7.688
4 | 0.087 | 0.0035 | 0.093 | 24.728
4.5 | 0.147 | 0.00372 | 0.092 | 39.411
5 | 0.207 | 0.00487 | 0.092 | 42.425
5.5 | 0.267 | 0.00503 | 0.091 | 53.042
6 | 0.327 | 0.00524 | 0.09 | 62.414
6.5 | 0.387 | 0.00547 | 0.09 | 70.727
7 | 0.446 | 0.00576 | 0.089 | 77.522
7.5 | 0.492 | 0.00603 | 0.088 | 81.51
8 | 0.545 | 0.00657 | 0.087 | 82.937
8.5 | 0.595 | 0.00663 | 0.086 | 89.795
9 | 0.642 | 0.00706 | 0.086 | 91.021
9.5 | 0.686 | 0.00755 | 0.085 | 90.866
10 | 0.726 | 0.00813 | 0.084 | 89.313
10.5 | 0.757 | 0.00938 | 0.082 | 80.656
11 | 0.776 | 0.01046 | 0.081 | 74.183
11.5 | 0.784 | 0.01192 | 0.08 | 65.748
12 | 0.778 | 0.01457 | 0.077 | 53.407
12.5 | 0.778 | 0.01379 | 0.077 | 56.417
13 | 0.751 | 0.01721 | 0.075 | 43.653
13.5 | 0.709 | 0.02421 | 0.072 | 29.272
14 | 0.647 | 0.04078 | 0.066 | 15.854
14.5 | 0.567 | 0.0772 | 0.053 | 7.341
15 | 0.513 | 0.09156 | 0.047 | 5.599
15.5 | 0.458 | 0.10312 | 0.042 | 4.437
16 | 0.4 | 0.11304 | 0.04 | 3.535
16.5 | 0.338 | 0.1207 | 0.039 | 2.798

## 104. Re 8M Mach 0.25 (2)
BIGFOIL.COM POLAR EXPORT
M6_65
NACA M6 (65%) |  |  |  | Cl Max: | 1.5969 | at alpha= | 15.5 | deg
XFOIL ncrit=9 |  |  |  | L/D Max: | 120.893 | at alpha= | 7 | deg
Re: | 8000000 |  |  | Cd Min: | 0.20249 | at alpha= | 20 | deg
Mach: | 0.25 |  |  | Cl=0 at alpha= | -0.45298 | deg
|  |  |  | @ Cl=0.1, Cd= | 0.005656
|  |  |  | @ Cl=0.4, Cd= | 0.0051086
|  |  |  | @ Cl=0.6, Cd= | 0.0057765
alpha (deg) | Cl | Cd | Cm | Cl/Cd
-16.5 | -0.6545 | 0.19359 | 0.0293 | -3.3809
-16 | -0.6495 | 0.18394 | 0.0257 | -3.531
-15.5 | -0.6488 | 0.17282 | 0.0218 | -3.7542
-15 | -0.6769 | 0.15416 | 0.0147 | -4.3909
-14.5 | -0.7186 | 0.13474 | 0.0061 | -5.3332
-14 | -0.7738 | 0.11477 | -0.0042 | -6.7422
-13.5 | -0.8949 | 0.08459 | -0.0239 | -10.5793
-13 | -1.0301 | 0.05164 | -0.0527 | -19.9477
-12.5 | -1.1387 | 0.04012 | -0.0425 | -28.3824
-12 | -1.2178 | 0.02958 | -0.0283 | -41.1697
-11.5 | -1.233 | 0.01947 | -0.0217 | -63.3282
-11 | -1.1944 | 0.01545 | -0.0184 | -77.3074
-10.5 | -1.1389 | 0.0138 | -0.0167 | -82.529
-10 | -1.0892 | 0.01204 | -0.0137 | -90.4651
-9.5 | -1.0264 | 0.01098 | -0.0132 | -93.4791
-9 | -0.9703 | 0.00988 | -0.0114 | -98.2085
-8.5 | -0.9116 | 0.00907 | -0.0101 | -100.5072
-7.5 | -0.7934 | 0.00808 | -0.0082 | -98.1931
-7 | -0.6675 | 0.00714 | -0.0225 | -93.4874
-6.5 | -0.6275 | 0.00727 | -0.0176 | -86.3136
-6 | -0.5769 | 0.00703 | -0.0152 | -82.0626
-5.5 | -0.5252 | 0.00692 | -0.0131 | -75.896
-5 | -0.4747 | 0.00661 | -0.0109 | -71.8154
-4.5 | -0.4225 | 0.00638 | -0.0091 | -66.2226
-4 | -0.3703 | 0.00621 | -0.0073 | -59.6296
-3.5 | -0.3175 | 0.00605 | -0.0058 | -52.4793
-3 | -0.2647 | 0.00594 | -0.0043 | -44.5623
-2.5 | -0.2119 | 0.00579 | -0.0028 | -36.5976
-2 | -0.16 | 0.00571 | -0.0013 | -28.021
-1.5 | -0.1069 | 0.00565 | 0 | -18.9204
-1 | -0.0549 | 0.00561 | 0.0015 | -9.7861
-0.5 | -0.0049 | 0.00567 | 0.0034 | -0.8642
0 | 0.0472 | 0.00569 | 0.0048 | 8.2953
1 | 0.1403 | 0.00563 | 0.0099 | 24.9201
1.5 | 0.1888 | 0.00553 | 0.012 | 34.141
2 | 0.2313 | 0.00523 | 0.0153 | 44.2256
2.5 | 0.2747 | 0.00505 | 0.0183 | 54.396
3 | 0.3508 | 0.00493 | 0.0134 | 71.1562
4 | 0.4665 | 0.00535 | 0.0135 | 87.1963
4.5 | 0.5236 | 0.00555 | 0.0138 | 94.3423
5 | 0.5842 | 0.00571 | 0.0133 | 102.3117
5.5 | 0.6436 | 0.00596 | 0.0131 | 107.9866
6 | 0.7078 | 0.00619 | 0.0119 | 114.3457
6.5 | 0.7735 | 0.00649 | 0.0103 | 119.1834
7 | 0.839 | 0.00694 | 0.0088 | 120.8934
7.5 | 0.9001 | 0.00754 | 0.0083 | 119.3767
8 | 0.9531 | 0.00803 | 0.0097 | 118.6924
8.5 | 1.0075 | 0.00846 | 0.011 | 119.0898
9 | 1.0676 | 0.00901 | 0.011 | 118.4906
9.5 | 1.1255 | 0.00965 | 0.0115 | 116.6321
10 | 1.1818 | 0.01038 | 0.0124 | 113.8536
10.5 | 1.2421 | 0.01095 | 0.0125 | 113.4338
11 | 1.2988 | 0.01176 | 0.0134 | 110.4422
11.5 | 1.3545 | 0.01255 | 0.0146 | 107.9283
12 | 1.409 | 0.01356 | 0.0159 | 103.9086
12.5 | 1.4639 | 0.01468 | 0.0171 | 99.7207
13 | 1.5172 | 0.01618 | 0.0183 | 93.7701
13.5 | 1.5703 | 0.01769 | 0.0195 | 88.7677
14 | 1.5883 | 0.0192 | 0.0273 | 82.724
14.5 | 1.5906 | 0.02089 | 0.0369 | 76.1417
15 | 1.5949 | 0.0233 | 0.0443 | 68.4506
15.5 | 1.5969 | 0.02663 | 0.0493 | 59.9662
16 | 1.5812 | 0.03253 | 0.0517 | 48.6074
16.5 | 1.573 | 0.03892 | 0.0512 | 40.4162
17 | 1.5366 | 0.04949 | 0.0472 | 31.0487
17.5 | 1.4924 | 0.06222 | 0.0405 | 23.9859
18 | 1.4436 | 0.07674 | 0.0321 | 18.8116
18.5 | 1.3734 | 0.09525 | 0.0212 | 14.4189
19 | 1.3064 | 0.11409 | 0.0104 | 11.4506
19.5 | 0.9947 | 0.18538 | -0.0332 | 5.3657
20 | 0.9698 | 0.20249 | -0.0429 | 4.7894

## 105. Re 8M Mach 0.50 (1)
BIGFOIL.COM POLAR EXPORT
M6_65
NACA M6 (65%) |  |  |  | Cl Max: | 0.872 | at alpha= | 20 | deg
JavaFoil+Calcfoil stall+Eppler ext transition |  |  |  | L/D Max: | 76.994 | at alpha= | 7 | deg
Re: | 8000000 |  |  | Cd Min: | 0.00343 | at alpha= | 3 | deg
Mach: | 0.5 |  |  | Cl=0 at alpha= | 3.2836 | deg
|  |  |  | @ Cl=0.1, Cd= | 0.0036925
|  |  |  | @ Cl=0.4, Cd= | 0.0059115
|  |  |  | @ Cl=0.6, Cd= | 0.069625
alpha (deg) | Cl | Cd | Cm | Cl/Cd
-20 | -1.227 | 0.14983 | 0.066 | -8.189
-19.5 | -1.203 | 0.15112 | 0.067 | -7.963
-19 | -1.179 | 0.14046 | 0.068 | -8.392
-18.5 | -1.15 | 0.13681 | 0.066 | -8.406
-18 | -1.121 | 0.13386 | 0.064 | -8.375
-17.5 | -1.096 | 0.12867 | 0.064 | -8.516
-17 | -1.07 | 0.12449 | 0.065 | -8.598
-16.5 | -1.045 | 0.12107 | 0.065 | -8.632
-16 | -1.019 | 0.11295 | 0.065 | -9.022
-15.5 | -0.994 | 0.10394 | 0.065 | -9.564
-15 | -0.971 | 0.09635 | 0.068 | -10.079
-14.5 | -0.94 | 0.10284 | 0.063 | -9.136
-14 | -0.915 | 0.09497 | 0.064 | -9.637
-13.5 | -0.894 | 0.08436 | 0.069 | -10.603
-13 | -0.875 | 0.07558 | 0.073 | -11.573
-12.5 | -0.871 | 0.05867 | 0.084 | -14.839
-12 | -0.808 | 0.0854 | 0.06 | -9.46
-11.5 | -0.783 | 0.07634 | 0.061 | -10.252
-11 | -0.758 | 0.06941 | 0.063 | -10.921
-10.5 | -0.735 | 0.06266 | 0.067 | -11.733
-10 | -0.727 | 0.04943 | 0.08 | -14.709
-9.5 | -0.677 | 0.06159 | 0.059 | -10.989
-9 | -0.652 | 0.05566 | 0.062 | -11.716
-8.5 | -0.645 | 0.04262 | 0.08 | -15.123
-8 | -0.598 | 0.05388 | 0.058 | -11.095
-7.5 | -0.572 | 0.05033 | 0.058 | -11.356
-7 | -0.546 | 0.04582 | 0.06 | -11.917
-6.5 | -0.521 | 0.04195 | 0.062 | -12.416
-6 | -0.491 | 0.04456 | 0.055 | -11.029
-5.5 | -0.467 | 0.03914 | 0.06 | -11.926
-5 | -0.447 | 0.03276 | 0.072 | -13.659
-4.5 | -0.413 | 0.03661 | 0.057 | -11.285
-4 | -0.387 | 0.03404 | 0.059 | -11.372
-3.5 | -0.36 | 0.03402 | 0.056 | -10.576
-3 | -0.506 | 0.03188 | 0.057 | -15.883
-2.5 | -0.671 | 0.00494 | 0.111 | -135.919
-2 | -0.652 | 0.00484 | 0.111 | -134.769
-1.5 | -0.611 | 0.00462 | 0.11 | -132.235
-1 | -0.58 | 0.00471 | 0.11 | -123.101
-0.5 | -0.512 | 0.00472 | 0.109 | -108.462
0 | -0.443 | 0.00464 | 0.109 | -95.431
0.5 | -0.375 | 0.00465 | 0.108 | -80.742
1 | -0.308 | 0.00465 | 0.108 | -66.224
1.5 | -0.24 | 0.00466 | 0.107 | -51.581
2 | -0.173 | 0.00467 | 0.107 | -37.065
2.5 | -0.105 | 0.00445 | 0.106 | -23.718
3 | -0.038 | 0.00343 | 0.105 | -11.086
3.5 | 0.029 | 0.00351 | 0.105 | 8.362
4 | 0.097 | 0.00368 | 0.104 | 26.261
4.5 | 0.164 | 0.00396 | 0.103 | 41.414
5 | 0.231 | 0.00517 | 0.102 | 44.605
5.5 | 0.298 | 0.00542 | 0.102 | 54.972
6 | 0.365 | 0.00571 | 0.101 | 63.811
6.5 | 0.431 | 0.00609 | 0.1 | 70.871
7 | 0.497 | 0.00646 | 0.099 | 76.994
7.5 | 0.535 | 0.00721 | 0.098 | 74.182
8 | 0.583 | 0.0078 | 0.097 | 74.767
8.5 | 0.622 | 0.00823 | 0.096 | 75.508
9 | 0.641 | 0.00927 | 0.095 | 69.185
9.5 | 0.597 | 0.01634 | 0.089 | 36.519
10 | 0.415 | 0.01488 | 0.089 | 27.913
10.5 | 0.38 | 0.06551 | 0.049 | 5.806
11 | 0.406 | 0.07005 | 0.048 | 5.798
11.5 | 0.434 | 0.0689 | 0.051 | 6.3
12 | 0.459 | 0.0754 | 0.048 | 6.087
12.5 | 0.491 | 0.07096 | 0.056 | 6.921
13 | 0.518 | 0.07457 | 0.056 | 6.95
13.5 | 0.542 | 0.07978 | 0.054 | 6.799
14 | 0.563 | 0.0909 | 0.048 | 6.199
14.5 | 0.653 | 0.03915 | 0.074 | 16.679
15 | 0.615 | 0.10028 | 0.046 | 6.128
15.5 | 0.684 | 0.06141 | 0.067 | 11.145
16 | 0.671 | 0.10334 | 0.05 | 6.497
16.5 | 0.691 | 0.11787 | 0.044 | 5.866
17 | 0.717 | 0.12389 | 0.044 | 5.787
17.5 | 0.742 | 0.12823 | 0.043 | 5.789
18 | 0.768 | 0.13427 | 0.043 | 5.717
18.5 | 0.796 | 0.13726 | 0.044 | 5.797
19 | 0.824 | 0.14161 | 0.045 | 5.819
19.5 | 0.847 | 0.1545 | 0.044 | 5.484
20 | 0.872 | 0.14785 | 0.043 | 5.898

## 106. Re 8M Mach 0.50 (2)
BIGFOIL.COM POLAR EXPORT
M6_65
NACA M6 (65%) |  |  |  | Cl Max: | 1.1488 | at alpha= | 8.5 | deg
XFOIL ncrit=9 |  |  |  | L/D Max: | 121.205 | at alpha= | 6.5 | deg
Re: | 8000000 |  |  | Cd Min: | 0.26324 | at alpha= | -20 | deg
Mach: | 0.5 |  |  | Cl=0 at alpha= | -0.5641 | deg
|  |  |  | @ Cl=0.1, Cd= | 0.0058808
|  |  |  | @ Cl=0.4, Cd= | 0.005254
|  |  |  | @ Cl=0.6, Cd= | 0.0059126
alpha (deg) | Cl | Cd | Cm | Cl/Cd
-20 | -0.8075 | 0.26324 | 0.0622 | -3.0675
-19.5 | -0.7896 | 0.25458 | 0.0579 | -3.1016
-19 | -0.7709 | 0.24697 | 0.0538 | -3.1214
-18.5 | -0.7534 | 0.23854 | 0.0497 | -3.1584
-18 | -0.7363 | 0.23029 | 0.0457 | -3.1973
-17.5 | -0.7182 | 0.22323 | 0.042 | -3.2173
-17 | -0.701 | 0.21549 | 0.0383 | -3.2531
-16.5 | -0.6827 | 0.20856 | 0.0349 | -3.2734
-15 | -0.411 | 0.13818 | -0.002 | -2.9744
-14.5 | -0.6201 | 0.17744 | 0.0216 | -3.4947
-14 | -0.6089 | 0.16876 | 0.0182 | -3.6081
-13.5 | -0.5969 | 0.16065 | 0.015 | -3.7155
-13 | -0.5917 | 0.15083 | 0.0115 | -3.923
-12.5 | -0.5844 | 0.1422 | 0.0083 | -4.1097
-12 | -0.5776 | 0.13375 | 0.0051 | -4.3185
-11.5 | -0.5666 | 0.12673 | 0.0027 | -4.4709
-11 | -0.5684 | 0.11679 | -0.0011 | -4.8669
-10.5 | -0.5611 | 0.1094 | -0.0037 | -5.1289
-10 | -0.5633 | 0.10029 | -0.0074 | -5.6167
-9.5 | -0.567 | 0.09128 | -0.0112 | -6.2117
-9 | -0.5738 | 0.08202 | -0.0156 | -6.9959
-8.5 | -0.5738 | 0.07066 | -0.0264 | -8.1206
-8 | -0.5623 | 0.05803 | -0.0459 | -9.6898
-7.5 | -0.5723 | 0.05034 | -0.0475 | -11.3687
-6.5 | -0.5652 | 0.02563 | -0.0538 | -22.0523
-6 | -0.5799 | 0.01794 | -0.0418 | -32.3244
-5.5 | -0.5719 | 0.01133 | -0.0315 | -50.4766
-5 | -0.5246 | 0.00834 | -0.0256 | -62.9017
-4.5 | -0.4668 | 0.00734 | -0.021 | -63.5967
-4 | -0.4075 | 0.00671 | -0.0171 | -60.7303
-3.5 | -0.3472 | 0.00641 | -0.0138 | -54.1654
-3 | -0.286 | 0.0062 | -0.0111 | -46.129
-2.5 | -0.2254 | 0.00601 | -0.0086 | -37.5042
-2 | -0.1662 | 0.00587 | -0.0062 | -28.3135
-1.5 | -0.1071 | 0.00578 | -0.004 | -18.5294
-1 | -0.0476 | 0.00572 | -0.002 | -8.3217
-0.5 | 0.007 | 0.00582 | 0.0008 | 1.2027
0 | 0.0646 | 0.00585 | 0.003 | 11.0427
0.5 | 0.122 | 0.0059 | 0.005 | 20.678
1.5 | 0.2256 | 0.00568 | 0.0115 | 39.7183
3 | 0.396 | 0.00524 | 0.0169 | 75.5725
3.5 | 0.4617 | 0.00547 | 0.0176 | 84.4059
4 | 0.5272 | 0.00564 | 0.0185 | 93.4752
4.5 | 0.5921 | 0.00588 | 0.0199 | 100.6973
5 | 0.6623 | 0.00617 | 0.0204 | 107.342
5.5 | 0.7302 | 0.00644 | 0.0217 | 113.3851
6 | 0.8057 | 0.00682 | 0.0219 | 118.1378
6.5 | 0.8848 | 0.0073 | 0.0219 | 121.2055
7 | 0.9659 | 0.00805 | 0.0221 | 119.9876
7.5 | 1.0439 | 0.00877 | 0.024 | 119.0308
8 | 1.1027 | 0.00981 | 0.0302 | 112.4057
8.5 | 1.1488 | 0.01324 | 0.0373 | 86.7674
9 | 1.1349 | 0.02179 | 0.0453 | 52.0835
9.5 | 1.1032 | 0.03024 | 0.0487 | 36.4815
10 | 1.0619 | 0.03835 | 0.05 | 27.6897
10.5 | 1.0307 | 0.04859 | 0.0445 | 21.2122
11 | 1.0075 | 0.05984 | 0.0372 | 16.8366
11.5 | 0.9817 | 0.07237 | 0.0291 | 13.565
12 | 0.9562 | 0.08518 | 0.0222 | 11.2256
12.5 | 0.9359 | 0.09724 | 0.0164 | 9.6246
13 | 0.9171 | 0.10899 | 0.0104 | 8.4145
13.5 | 0.8933 | 0.12187 | 0.0034 | 7.3299

## 107. Re 10M Mach 0.00 (1)
BIGFOIL.COM POLAR EXPORT
M6_65
NACA M6 (65%) |  |  |  | Cl Max: | 0.837 | at alpha= | 12.5 | deg
JavaFoil+Calcfoil stall+Eppler ext transition |  |  |  | L/D Max: | 99.461 | at alpha= | 9.5 | deg
Re: | 10000000 |  |  | Cd Min: | 0.00329 | at alpha= | 3 | deg
Mach: | 0 |  |  | Cl=0 at alpha= | 3.2845 | deg
|  |  |  | @ Cl=0.1, Cd= | 0.0035469
|  |  |  | @ Cl=0.4, Cd= | 0.0052878
|  |  |  | @ Cl=0.6, Cd= | 0.006538
alpha (deg) | Cl | Cd | Cm | Cl/Cd
-11.5 | -0.617 | 0.0742 | 0.052 | -8.319
-11 | -0.637 | 0.06993 | 0.052 | -9.113
-10.5 | -0.656 | 0.06609 | 0.052 | -9.927
-10 | -0.673 | 0.06271 | 0.052 | -10.732
-9.5 | -0.688 | 0.05874 | 0.053 | -11.719
-9 | -0.701 | 0.05504 | 0.053 | -12.745
-8.5 | -0.712 | 0.05124 | 0.055 | -13.904
-8 | -0.721 | 0.04725 | 0.057 | -15.263
-7.5 | -0.728 | 0.04302 | 0.06 | -16.914
-7 | -0.741 | 0.03539 | 0.069 | -20.943
-6.5 | -0.883 | 0.00508 | 0.098 | -173.674
-6 | -0.871 | 0.00491 | 0.098 | -177.489
-5.5 | -0.854 | 0.00487 | 0.098 | -175.295
-5 | -0.831 | 0.00473 | 0.098 | -175.535
-4.5 | -0.803 | 0.00464 | 0.097 | -173.041
-4 | -0.77 | 0.00453 | 0.097 | -169.942
-3.5 | -0.733 | 0.00422 | 0.097 | -173.572
-3 | -0.691 | 0.00414 | 0.097 | -167.062
-2.5 | -0.646 | 0.00401 | 0.096 | -161.111
-2 | -0.597 | 0.00394 | 0.096 | -151.75
-1.5 | -0.546 | 0.00394 | 0.096 | -138.497
-1 | -0.502 | 0.00394 | 0.095 | -127.586
-0.5 | -0.444 | 0.00389 | 0.095 | -114.125
0 | -0.384 | 0.00379 | 0.094 | -101.331
0.5 | -0.325 | 0.00376 | 0.094 | -86.583
1 | -0.267 | 0.00373 | 0.093 | -71.653
1.5 | -0.208 | 0.00369 | 0.093 | -56.455
2 | -0.15 | 0.00447 | 0.092 | -33.548
2.5 | -0.091 | 0.00422 | 0.092 | -21.657
3 | -0.033 | 0.00329 | 0.091 | -10.043
3.5 | 0.025 | 0.00335 | 0.091 | 7.591
4 | 0.084 | 0.0035 | 0.09 | 23.951
4.5 | 0.142 | 0.00367 | 0.09 | 38.713
5 | 0.2 | 0.00466 | 0.089 | 43.039
5.5 | 0.259 | 0.00482 | 0.088 | 53.636
6 | 0.317 | 0.00497 | 0.088 | 63.701
6.5 | 0.375 | 0.00518 | 0.087 | 72.328
7 | 0.433 | 0.00543 | 0.086 | 79.742
7.5 | 0.479 | 0.00567 | 0.085 | 84.377
8 | 0.531 | 0.00611 | 0.085 | 86.821
8.5 | 0.581 | 0.00641 | 0.084 | 90.667
9 | 0.63 | 0.00674 | 0.083 | 93.453
9.5 | 0.676 | 0.0068 | 0.082 | 99.461
10 | 0.719 | 0.00725 | 0.081 | 99.226
10.5 | 0.757 | 0.00772 | 0.08 | 98.155
11 | 0.786 | 0.00882 | 0.079 | 89.185
11.5 | 0.811 | 0.00954 | 0.078 | 84.957
12 | 0.827 | 0.01056 | 0.077 | 78.385
12.5 | 0.837 | 0.01189 | 0.075 | 70.388
13 | 0.837 | 0.01408 | 0.074 | 59.437
13.5 | 0.827 | 0.01797 | 0.071 | 46.059
14 | 0.836 | 0.01548 | 0.072 | 54.024
14.5 | 0.819 | 0.01892 | 0.07 | 43.306
15 | 0.796 | 0.02424 | 0.067 | 32.828
15.5 | 0.765 | 0.03284 | 0.064 | 23.3
16 | 0.733 | 0.04301 | 0.061 | 17.047
16.5 | 0.692 | 0.06195 | 0.057 | 11.166
17 | 0.644 | 0.09284 | 0.049 | 6.939
17.5 | 0.614 | 0.1081 | 0.044 | 5.68

## 108. Re 10M Mach 0.00 (2)
BIGFOIL.COM POLAR EXPORT
M6_65
NACA M6 (65%) |  |  |  | Cl Max: | 1.7452 | at alpha= | 19 | deg
XFOIL ncrit=9 |  |  |  | L/D Max: | 126.204 | at alpha= | 7.5 | deg
Re: | 10000000 |  |  | Cd Min: | 0.0499 | at alpha= | -20 | deg
Mach: | 0 |  |  | Cl=0 at alpha= | -0.3998 | deg
|  |  |  | @ Cl=0.1, Cd= | 0.0056548
|  |  |  | @ Cl=0.4, Cd= | 0.0050549
|  |  |  | @ Cl=0.6, Cd= | 0.0055851
alpha (deg) | Cl | Cd | Cm | Cl/Cd
-20 | -1.5192 | 0.0499 | -0.0593 | -30.4449
-19.5 | -1.6096 | 0.03574 | -0.062 | -45.0364
-19 | -1.5827 | 0.03469 | -0.0601 | -45.6241
-18.5 | -1.6239 | 0.02904 | -0.0529 | -55.9194
-18 | -1.6098 | 0.02756 | -0.0483 | -58.4107
-17.5 | -1.6149 | 0.02502 | -0.0407 | -64.5444
-16.5 | -1.5953 | 0.02212 | -0.0265 | -72.1203
-16 | -1.5717 | 0.02075 | -0.0216 | -75.7446
-15 | -1.5257 | 0.01777 | -0.0109 | -85.8582
-14.5 | -1.4927 | 0.01672 | -0.0071 | -89.2763
-14 | -1.4452 | 0.01541 | -0.0065 | -93.7833
-13.5 | -1.3976 | 0.01417 | -0.0057 | -98.6309
-13 | -1.3451 | 0.01322 | -0.0058 | -101.7474
-12.5 | -1.294 | 0.01224 | -0.0055 | -105.719
-12 | -1.2366 | 0.01156 | -0.0065 | -106.9723
-11.5 | -1.1855 | 0.01097 | -0.0059 | -108.0675
-10.5 | -1.0786 | 0.00996 | -0.0055 | -108.2932
-10 | -1.0266 | 0.00914 | -0.005 | -112.3195
-9.5 | -0.976 | 0.00861 | -0.0041 | -113.3566
-9 | -0.9217 | 0.00817 | -0.0039 | -112.8152
-8.5 | -0.8703 | 0.00777 | -0.003 | -112.0077
-8 | -0.798 | 0.00734 | -0.0069 | -108.7193
-7.5 | -0.7013 | 0.00692 | -0.0166 | -101.3439
-7 | -0.6609 | 0.00685 | -0.0132 | -96.4818
-6.5 | -0.6132 | 0.00679 | -0.0113 | -90.3093
-6 | -0.564 | 0.00662 | -0.0098 | -85.1964
-5.5 | -0.5141 | 0.0065 | -0.0085 | -79.0923
-5 | -0.4644 | 0.00628 | -0.007 | -73.949
-4.5 | -0.4146 | 0.00612 | -0.0056 | -67.7451
-4 | -0.3639 | 0.00595 | -0.0044 | -61.1597
-3.5 | -0.3136 | 0.00582 | -0.0031 | -53.8832
-3 | -0.2621 | 0.00571 | -0.002 | -45.9019
-2.5 | -0.2116 | 0.0056 | -0.0007 | -37.7857
-2 | -0.1615 | 0.00555 | 0.0006 | -29.0991
-1.5 | -0.1109 | 0.00554 | 0.0019 | -20.0181
-1 | -0.0596 | 0.00547 | 0.003 | -10.8958
0 | 0.0397 | 0.00555 | 0.0059 | 7.1532
0.5 | 0.0877 | 0.0057 | 0.0076 | 15.386
1 | 0.1312 | 0.00554 | 0.0104 | 23.6823
1.5 | 0.1799 | 0.00552 | 0.012 | 32.5906
3 | 0.3364 | 0.00485 | 0.0132 | 69.3608
3.5 | 0.3969 | 0.00505 | 0.0119 | 78.5941
4 | 0.4541 | 0.00514 | 0.0115 | 88.3463
4.5 | 0.5089 | 0.00529 | 0.0116 | 96.2004
5 | 0.5634 | 0.00546 | 0.0118 | 103.1868
5.5 | 0.619 | 0.00565 | 0.0117 | 109.5575
6 | 0.6746 | 0.00582 | 0.0116 | 115.9107
6.5 | 0.7342 | 0.00602 | 0.0104 | 121.9601
7 | 0.7932 | 0.00635 | 0.0094 | 124.9134
7.5 | 0.8544 | 0.00677 | 0.0077 | 126.2038
8 | 0.9136 | 0.00735 | 0.0064 | 124.2993
8.5 | 0.9625 | 0.00766 | 0.0077 | 125.6527
9 | 1.0157 | 0.0081 | 0.0078 | 125.3951
9.5 | 1.071 | 0.0086 | 0.0074 | 124.5349
10 | 1.1247 | 0.00911 | 0.0073 | 123.4577
10.5 | 1.177 | 0.00954 | 0.0074 | 123.3753
11 | 1.2318 | 0.01008 | 0.0068 | 122.2024
12 | 1.3361 | 0.01113 | 0.0068 | 120.0449
12.5 | 1.388 | 0.01171 | 0.0068 | 118.5312
13 | 1.4389 | 0.01237 | 0.0068 | 116.3217
13.5 | 1.4864 | 0.01326 | 0.0073 | 112.0965
14 | 1.5372 | 0.01402 | 0.007 | 109.6434
14.5 | 1.5871 | 0.01482 | 0.0068 | 107.0918
15.5 | 1.6635 | 0.01731 | 0.0105 | 96.1005
16 | 1.6861 | 0.01837 | 0.0155 | 91.7855
16.5 | 1.7026 | 0.01908 | 0.0217 | 89.2348
17 | 1.705 | 0.02097 | 0.0289 | 81.3066
17.5 | 1.7119 | 0.02323 | 0.0337 | 73.6935
18 | 1.7192 | 0.02597 | 0.037 | 66.1995
18.5 | 1.7281 | 0.0291 | 0.0388 | 59.3849
19 | 1.7452 | 0.03185 | 0.0394 | 54.7943
19.5 | 1.722 | 0.03926 | 0.039 | 43.8614
20 | 1.7151 | 0.04556 | 0.0373 | 37.6449

## 109. Re 10M Mach 0.10 (1)
BIGFOIL.COM POLAR EXPORT
M6_65
NACA M6 (65%) |  |  |  | Cl Max: | 0.839 | at alpha= | 13 | deg
JavaFoil+Calcfoil stall+Eppler ext transition |  |  |  | L/D Max: | 98.78 | at alpha= | 9.5 | deg
Re: | 10000000 |  |  | Cd Min: | 0.00326 | at alpha= | 3 | deg
Mach: | 0.1 |  |  | Cl=0 at alpha= | 3.2797 | deg
|  |  |  | @ Cl=0.1, Cd= | 0.0035488
|  |  |  | @ Cl=0.4, Cd= | 0.0052871
|  |  |  | @ Cl=0.6, Cd= | 0.12618
alpha (deg) | Cl | Cd | Cm | Cl/Cd
-11.5 | -0.577 | 0.07537 | 0.052 | -7.658
-11 | -0.601 | 0.07088 | 0.052 | -8.474
-10.5 | -0.623 | 0.06656 | 0.052 | -9.36
-10 | -0.643 | 0.06315 | 0.052 | -10.189
-9.5 | -0.662 | 0.05945 | 0.052 | -11.141
-9 | -0.679 | 0.05576 | 0.053 | -12.177
-8.5 | -0.693 | 0.05182 | 0.054 | -13.377
-8 | -0.704 | 0.04823 | 0.056 | -14.602
-7.5 | -0.713 | 0.04425 | 0.058 | -16.115
-7 | -0.719 | 0.0399 | 0.062 | -18.03
-6.5 | -0.874 | 0.00501 | 0.099 | -174.37
-6 | -0.865 | 0.00491 | 0.098 | -176.26
-5.5 | -0.85 | 0.00487 | 0.098 | -174.443
-5 | -0.829 | 0.00477 | 0.098 | -173.916
-4.5 | -0.803 | 0.00467 | 0.098 | -172.038
-4 | -0.771 | 0.00452 | 0.098 | -170.476
-3.5 | -0.734 | 0.00423 | 0.097 | -173.394
-3 | -0.693 | 0.00415 | 0.097 | -167.092
-2.5 | -0.648 | 0.00402 | 0.097 | -161.291
-2 | -0.6 | 0.00393 | 0.096 | -152.538
-1.5 | -0.549 | 0.00393 | 0.096 | -139.559
-1 | -0.505 | 0.00392 | 0.096 | -128.678
-0.5 | -0.446 | 0.00387 | 0.095 | -115.388
0 | -0.386 | 0.00377 | 0.095 | -102.309
0.5 | -0.327 | 0.00377 | 0.094 | -86.856
1 | -0.268 | 0.00373 | 0.094 | -71.902
1.5 | -0.209 | 0.00444 | 0.093 | -47.195
2 | -0.151 | 0.00448 | 0.093 | -33.62
2.5 | -0.092 | 0.00424 | 0.092 | -21.699
3 | -0.033 | 0.00326 | 0.092 | -10.169
3.5 | 0.026 | 0.00335 | 0.091 | 7.621
4 | 0.084 | 0.0035 | 0.091 | 24.043
4.5 | 0.143 | 0.00368 | 0.09 | 38.857
5 | 0.201 | 0.00465 | 0.089 | 43.271
5.5 | 0.26 | 0.0048 | 0.089 | 54.1
6 | 0.318 | 0.005 | 0.088 | 63.705
6.5 | 0.377 | 0.00518 | 0.087 | 72.645
7 | 0.435 | 0.00545 | 0.087 | 79.724
7.5 | 0.481 | 0.00567 | 0.086 | 84.759
8 | 0.533 | 0.00615 | 0.085 | 86.736
8.5 | 0.584 | 0.00646 | 0.084 | 90.402
9 | 0.632 | 0.00678 | 0.083 | 93.252
9.5 | 0.678 | 0.00686 | 0.083 | 98.78
10 | 0.72 | 0.00732 | 0.082 | 98.493
10.5 | 0.758 | 0.00782 | 0.081 | 96.914
11 | 0.786 | 0.00895 | 0.08 | 87.822
11.5 | 0.809 | 0.00972 | 0.078 | 83.223
12 | 0.823 | 0.01082 | 0.077 | 76.089
12.5 | 0.837 | 0.01067 | 0.076 | 78.445
13 | 0.839 | 0.01191 | 0.075 | 70.453
13.5 | 0.833 | 0.0137 | 0.073 | 60.781
14 | 0.818 | 0.01646 | 0.072 | 49.723
14.5 | 0.797 | 0.0206 | 0.069 | 38.674
15 | 0.768 | 0.02724 | 0.067 | 28.185
15.5 | 0.73 | 0.03882 | 0.063 | 18.805
16 | 0.691 | 0.05341 | 0.059 | 12.931
16.5 | 0.64 | 0.08252 | 0.052 | 7.755
17 | 0.603 | 0.1024 | 0.046 | 5.886
17.5 | 0.57 | 0.11889 | 0.041 | 4.795
18 | 0.543 | 0.12618 | 0.039 | 4.306

## 110. Re 10M Mach 0.10 (2)
BIGFOIL.COM POLAR EXPORT
M6_65
NACA M6 (65%) |  |  |  | Cl Max: | 1.7197 | at alpha= | 19 | deg
XFOIL ncrit=9 |  |  |  | L/D Max: | 125.356 | at alpha= | 8.5 | deg
Re: | 10000000 |  |  | Cd Min: | 0.05515 | at alpha= | 20 | deg
Mach: | 0.1 |  |  | Cl=0 at alpha= | -0.39587 | deg
|  |  |  | @ Cl=0.1, Cd= | 0.0056586
|  |  |  | @ Cl=0.4, Cd= | 0.0050612
|  |  |  | @ Cl=0.6, Cd= | 0.0055835
alpha (deg) | Cl | Cd | Cm | Cl/Cd
-18.5 | -1.5358 | 0.03749 | -0.0639 | -40.9656
-18 | -1.5283 | 0.03486 | -0.061 | -43.8411
-17.5 | -1.5648 | 0.02961 | -0.0536 | -52.847
-17 | -1.5811 | 0.02627 | -0.0449 | -60.1865
-16.5 | -1.566 | 0.02507 | -0.0386 | -62.4651
-15 | -1.5231 | 0.01963 | -0.0181 | -77.5904
-14.5 | -1.4936 | 0.01848 | -0.0132 | -80.8225
-14 | -1.4543 | 0.01674 | -0.0107 | -86.8757
-13.5 | -1.4079 | 0.01524 | -0.0094 | -92.3819
-13 | -1.3561 | 0.01408 | -0.009 | -96.3139
-12.5 | -1.3052 | 0.01289 | -0.0082 | -101.2568
-12 | -1.2474 | 0.01207 | -0.0088 | -103.3471
-11.5 | -1.1952 | 0.01129 | -0.0081 | -105.8636
-11 | -1.1447 | 0.01072 | -0.0069 | -106.7817
-10.5 | -1.0878 | 0.01019 | -0.0071 | -106.7517
-10 | -1.0347 | 0.00939 | -0.0065 | -110.1917
-9.5 | -0.9832 | 0.00878 | -0.0054 | -111.9818
-9 | -0.9288 | 0.00828 | -0.005 | -112.1739
-8.5 | -0.8769 | 0.00786 | -0.0039 | -111.5649
-8 | -0.8042 | 0.00743 | -0.0076 | -108.2369
-7.5 | -0.7052 | 0.00699 | -0.0176 | -100.887
-7 | -0.6648 | 0.00689 | -0.0139 | -96.4877
-6.5 | -0.6168 | 0.00682 | -0.012 | -90.4399
-6 | -0.5671 | 0.00664 | -0.0104 | -85.4066
-5.5 | -0.5168 | 0.00652 | -0.009 | -79.2638
-5 | -0.4667 | 0.00631 | -0.0075 | -73.962
-4.5 | -0.4165 | 0.00614 | -0.006 | -67.8339
-4 | -0.3655 | 0.00597 | -0.0047 | -61.2228
-3.5 | -0.3148 | 0.00583 | -0.0033 | -53.9966
-3 | -0.263 | 0.00572 | -0.0023 | -45.979
-2.5 | -0.2123 | 0.00561 | -0.0009 | -37.8431
-2 | -0.1619 | 0.00555 | 0.0005 | -29.1712
-1.5 | -0.111 | 0.00555 | 0.0018 | -20
-1 | -0.0594 | 0.00547 | 0.0029 | -10.8592
-0.5 | -0.0106 | 0.00553 | 0.0046 | -1.9168
0 | 0.0403 | 0.00556 | 0.0058 | 7.2482
0.5 | 0.0887 | 0.0057 | 0.0076 | 15.5614
1 | 0.1324 | 0.00554 | 0.0104 | 23.8989
1.5 | 0.1813 | 0.00552 | 0.012 | 32.8442
2 | 0.2241 | 0.00542 | 0.0149 | 41.3469
2.5 | 0.2678 | 0.0055 | 0.0175 | 48.6909
3 | 0.3386 | 0.00486 | 0.0132 | 69.6708
3.5 | 0.3992 | 0.00506 | 0.012 | 78.8933
4 | 0.4566 | 0.00515 | 0.0116 | 88.6602
4.5 | 0.5118 | 0.0053 | 0.0118 | 96.566
5 | 0.5665 | 0.00547 | 0.012 | 103.5649
5.5 | 0.6226 | 0.00566 | 0.0119 | 110
6 | 0.6785 | 0.00584 | 0.0119 | 116.1815
6.5 | 0.7385 | 0.00605 | 0.0108 | 122.0661
7 | 0.798 | 0.00638 | 0.0098 | 125.0784
7.5 | 0.8593 | 0.00687 | 0.0082 | 125.0801
8 | 0.9195 | 0.00741 | 0.0069 | 124.0891
8.5 | 0.969 | 0.00773 | 0.0082 | 125.3558
9 | 1.0226 | 0.00818 | 0.0085 | 125.0122
9.5 | 1.0785 | 0.00868 | 0.0081 | 124.2512
10 | 1.1327 | 0.00921 | 0.0082 | 122.9859
10.5 | 1.1859 | 0.00965 | 0.0083 | 122.8912
11 | 1.2414 | 0.01021 | 0.0079 | 121.5867
11.5 | 1.2954 | 0.01078 | 0.0078 | 120.167
12 | 1.3461 | 0.01132 | 0.0084 | 118.9134
12.5 | 1.3993 | 0.01194 | 0.0083 | 117.1943
13 | 1.449 | 0.0128 | 0.0088 | 113.2031
13.5 | 1.4989 | 0.01363 | 0.0092 | 109.9707
14 | 1.5476 | 0.01475 | 0.0095 | 104.922
14.5 | 1.5988 | 0.01558 | 0.0094 | 102.6187
15 | 1.6373 | 0.01725 | 0.0112 | 94.9159
15.5 | 1.6659 | 0.01825 | 0.0155 | 91.2822
16 | 1.676 | 0.01927 | 0.0232 | 86.9746
16.5 | 1.6966 | 0.02017 | 0.0283 | 84.115
17 | 1.6978 | 0.02258 | 0.0347 | 75.1904
17.5 | 1.7035 | 0.02536 | 0.0387 | 67.1727
18 | 1.7068 | 0.02897 | 0.0412 | 58.9161
18.5 | 1.7104 | 0.03317 | 0.042 | 51.5647
19 | 1.7197 | 0.03726 | 0.0418 | 46.1541
19.5 | 1.6872 | 0.04663 | 0.0394 | 36.1827
20 | 1.6679 | 0.05515 | 0.0361 | 30.243

## 111. Re 10M Mach 0.25 (1)
BIGFOIL.COM POLAR EXPORT
M6_65
NACA M6 (65%) |  |  |  | Cl Max: | 0.787 | at alpha= | 11.5 | deg
JavaFoil+Calcfoil stall+Eppler ext transition |  |  |  | L/D Max: | 95.036 | at alpha= | 9.5 | deg
Re: | 10000000 |  |  | Cd Min: | 0.0033 | at alpha= | 3 | deg
Mach: | 0.25 |  |  | Cl=0 at alpha= | 3.2833 | deg
|  |  |  | @ Cl=0.1, Cd= | 0.0035633
|  |  |  | @ Cl=0.4, Cd= | 0.11982
|  |  |  | @ Cl=0.6, Cd= | 0.11982
alpha (deg) | Cl | Cd | Cm | Cl/Cd
-10.5 | -0.311 | 0.07132 | 0.051 | -4.367
-10 | -0.373 | 0.06742 | 0.051 | -5.534
-9.5 | -0.429 | 0.06346 | 0.051 | -6.764
-9 | -0.481 | 0.05894 | 0.052 | -8.16
-8.5 | -0.527 | 0.05518 | 0.052 | -9.553
-8 | -0.567 | 0.05181 | 0.052 | -10.951
-7.5 | -0.601 | 0.04848 | 0.053 | -12.402
-7 | -0.628 | 0.04488 | 0.054 | -13.999
-6.5 | -0.648 | 0.04199 | 0.055 | -15.427
-6 | -0.662 | 0.03806 | 0.06 | -17.392
-5.5 | -0.816 | 0.00491 | 0.101 | -166.233
-5 | -0.81 | 0.00468 | 0.101 | -173.012
-4.5 | -0.795 | 0.00461 | 0.101 | -172.276
-4 | -0.771 | 0.00447 | 0.1 | -172.68
-3.5 | -0.741 | 0.00435 | 0.1 | -170.378
-3 | -0.703 | 0.00422 | 0.1 | -166.706
-2.5 | -0.66 | 0.00404 | 0.099 | -163.609
-2 | -0.613 | 0.00396 | 0.099 | -154.88
-1.5 | -0.562 | 0.00396 | 0.099 | -141.942
-1 | -0.519 | 0.00394 | 0.098 | -131.781
-0.5 | -0.458 | 0.00387 | 0.098 | -118.374
0 | -0.397 | 0.00377 | 0.097 | -105.044
0.5 | -0.336 | 0.00446 | 0.097 | -75.424
1 | -0.276 | 0.00445 | 0.096 | -61.882
1.5 | -0.215 | 0.00445 | 0.096 | -48.34
2 | -0.155 | 0.0045 | 0.095 | -34.406
2.5 | -0.094 | 0.00427 | 0.095 | -22.092
3 | -0.034 | 0.0033 | 0.094 | -10.316
3.5 | 0.026 | 0.00339 | 0.094 | 7.755
4 | 0.087 | 0.00352 | 0.093 | 24.609
4.5 | 0.147 | 0.00372 | 0.093 | 39.432
5 | 0.207 | 0.00471 | 0.092 | 43.921
5.5 | 0.267 | 0.00489 | 0.091 | 54.578
6 | 0.327 | 0.00507 | 0.09 | 64.517
6.5 | 0.387 | 0.00532 | 0.09 | 72.677
7 | 0.447 | 0.00558 | 0.089 | 80.066
7.5 | 0.492 | 0.00583 | 0.088 | 84.349
8 | 0.545 | 0.00635 | 0.087 | 85.762
8.5 | 0.595 | 0.00668 | 0.087 | 89.104
9 | 0.643 | 0.00708 | 0.086 | 90.82
9.5 | 0.687 | 0.00723 | 0.085 | 95.036
10 | 0.727 | 0.00777 | 0.084 | 93.479
10.5 | 0.758 | 0.00897 | 0.083 | 84.511
11 | 0.778 | 0.00992 | 0.081 | 78.407
11.5 | 0.787 | 0.01118 | 0.08 | 70.357
12 | 0.782 | 0.0134 | 0.078 | 58.39
12.5 | 0.781 | 0.01275 | 0.078 | 61.285
13 | 0.756 | 0.01555 | 0.075 | 48.611
13.5 | 0.716 | 0.02088 | 0.073 | 34.311
14 | 0.66 | 0.03212 | 0.068 | 20.555
14.5 | 0.585 | 0.05899 | 0.06 | 9.918
15 | 0.517 | 0.08518 | 0.05 | 6.072
15.5 | 0.458 | 0.10246 | 0.043 | 4.468
16 | 0.4 | 0.1118 | 0.04 | 3.577
16.5 | 0.338 | 0.11982 | 0.039 | 2.82

## 112. Re 10M Mach 0.25 (2)
BIGFOIL.COM POLAR EXPORT
M6_65
NACA M6 (65%) |  |  |  | Cl Max: | 1.6303 | at alpha= | 15.5 | deg
XFOIL ncrit=9 |  |  |  | L/D Max: | 124.456 | at alpha= | 7 | deg
Re: | 10000000 |  |  | Cd Min: | 0.22454 | at alpha= | -19 | deg
Mach: | 0.25 |  |  | Cl=0 at alpha= | -0.41714 | deg
|  |  |  | @ Cl=0.1, Cd= | 0.0057087
|  |  |  | @ Cl=0.4, Cd= | 0.0050367
|  |  |  | @ Cl=0.6, Cd= | 0.0056216
alpha (deg) | Cl | Cd | Cm | Cl/Cd
-19 | -0.7284 | 0.22454 | 0.0449 | -3.244
-18.5 | -0.7113 | 0.22013 | 0.042 | -3.2313
-18 | -0.697 | 0.21377 | 0.0388 | -3.2605
-17.5 | -0.6821 | 0.20793 | 0.0359 | -3.2804
-16 | -0.6717 | 0.17629 | 0.0241 | -3.8102
-15.5 | -0.6784 | 0.16388 | 0.0192 | -4.1396
-15 | -0.7457 | 0.13744 | 0.0071 | -5.4256
-14.5 | -0.7908 | 0.11957 | -0.0022 | -6.6137
-14 | -0.8721 | 0.09652 | -0.0162 | -9.0354
-13.5 | -1.0636 | 0.05139 | -0.0556 | -20.6966
-13 | -1.1554 | 0.04058 | -0.0498 | -28.4722
-12.5 | -1.2489 | 0.03096 | -0.0337 | -40.3391
-12 | -1.279 | 0.01942 | -0.0267 | -65.8599
-11.5 | -1.2384 | 0.01587 | -0.0235 | -78.034
-11 | -1.1897 | 0.01354 | -0.0207 | -87.8656
-10.5 | -1.1357 | 0.01229 | -0.0182 | -92.4085
-10 | -1.0815 | 0.01099 | -0.0158 | -98.4076
-9.5 | -1.0199 | 0.01008 | -0.0149 | -101.1806
-9 | -0.9677 | 0.0093 | -0.0122 | -104.0538
-8.5 | -0.9133 | 0.00853 | -0.0099 | -107.0692
-8 | -0.8395 | 0.0079 | -0.0121 | -106.2658
-7.5 | -0.7272 | 0.00745 | -0.0231 | -97.6107
-7 | -0.6862 | 0.00721 | -0.0184 | -95.1734
-6.5 | -0.6368 | 0.00704 | -0.0157 | -90.4545
-6 | -0.5846 | 0.0068 | -0.0136 | -85.9706
-5.5 | -0.5318 | 0.00665 | -0.0118 | -79.9699
-5 | -0.4789 | 0.00647 | -0.01 | -74.0185
-4.5 | -0.4272 | 0.00624 | -0.0081 | -68.4615
-4 | -0.3743 | 0.00605 | -0.0065 | -61.8678
-3.5 | -0.3219 | 0.00589 | -0.0049 | -54.652
-3 | -0.2683 | 0.00577 | -0.0035 | -46.4991
-2.5 | -0.2158 | 0.00564 | -0.002 | -38.2624
-2 | -0.1638 | 0.00557 | -0.0005 | -29.4075
-1.5 | -0.1113 | 0.00556 | 0.0009 | -20.018
-1 | -0.0582 | 0.00549 | 0.0022 | -10.6011
-0.5 | -0.0087 | 0.00557 | 0.0042 | -1.5619
0 | 0.0438 | 0.00559 | 0.0055 | 7.8354
0.5 | 0.094 | 0.00572 | 0.0073 | 16.4336
1.5 | 0.1894 | 0.00554 | 0.0119 | 34.1877
2 | 0.2331 | 0.00549 | 0.015 | 42.459
2.5 | 0.2771 | 0.00556 | 0.018 | 49.8381
3 | 0.3513 | 0.00491 | 0.0133 | 71.5479
4 | 0.4705 | 0.00522 | 0.0126 | 90.1341
4.5 | 0.5278 | 0.00536 | 0.0129 | 98.4701
5 | 0.5841 | 0.00557 | 0.0134 | 104.8654
5.5 | 0.6426 | 0.00576 | 0.0134 | 111.5625
6 | 0.7006 | 0.00595 | 0.0136 | 117.7479
6.5 | 0.7624 | 0.00622 | 0.0129 | 122.5723
7 | 0.8239 | 0.00662 | 0.0123 | 124.4562
7.5 | 0.8885 | 0.00717 | 0.0111 | 123.9191
8 | 0.9526 | 0.00769 | 0.01 | 123.8752
9 | 1.0617 | 0.0086 | 0.0125 | 123.4535
9.5 | 1.1206 | 0.00921 | 0.0128 | 121.6721
10 | 1.1777 | 0.00976 | 0.0137 | 120.666
10.5 | 1.2364 | 0.01031 | 0.0141 | 119.9224
11 | 1.2953 | 0.01102 | 0.0147 | 117.5408
11.5 | 1.3513 | 0.01178 | 0.0159 | 114.7114
12 | 1.4028 | 0.01296 | 0.0176 | 108.2407
13 | 1.5108 | 0.01526 | 0.0205 | 99.0039
13.5 | 1.5648 | 0.01662 | 0.0217 | 94.1516
14 | 1.6145 | 0.01834 | 0.0234 | 88.0316
14.5 | 1.6216 | 0.01966 | 0.033 | 82.4822
15 | 1.6257 | 0.02176 | 0.0414 | 74.7105
15.5 | 1.6303 | 0.02446 | 0.0477 | 66.6517
16 | 1.621 | 0.02914 | 0.0518 | 55.628
16.5 | 1.619 | 0.03437 | 0.0527 | 47.105
17 | 1.5882 | 0.04358 | 0.0504 | 36.4433
17.5 | 1.5509 | 0.05475 | 0.0453 | 28.3269
18 | 1.5073 | 0.06781 | 0.0382 | 22.2283
18.5 | 1.4462 | 0.08439 | 0.0284 | 17.1371
19 | 1.3975 | 0.09955 | 0.0197 | 14.0382
19.5 | 1.2449 | 0.13314 | -0.0006 | 9.3503
20 | 0.9772 | 0.20075 | -0.0422 | 4.8677

## 113. Re 10M Mach 0.50 (1)
BIGFOIL.COM POLAR EXPORT
M6_65
NACA M6 (65%) |  |  |  | Cl Max: | 0.875 | at alpha= | 20 | deg
JavaFoil+Calcfoil stall+Eppler ext transition |  |  |  | L/D Max: | 79.911 | at alpha= | 7 | deg
Re: | 10000000 |  |  | Cd Min: | 0.00349 | at alpha= | 3.5 | deg
Mach: | 0.5 |  |  | Cl=0 at alpha= | 3.2836 | deg
|  |  |  | @ Cl=0.1, Cd= | 0.003753
|  |  |  | @ Cl=0.4, Cd= | 0.0057303
|  |  |  | @ Cl=0.6, Cd= | 0.068174
alpha (deg) | Cl | Cd | Cm | Cl/Cd
-20 | -1.228 | 0.16457 | 0.067 | -7.46
-19.5 | -1.205 | 0.14797 | 0.068 | -8.144
-19 | -1.183 | 0.13544 | 0.07 | -8.732
-18.5 | -1.152 | 0.13295 | 0.067 | -8.664
-18 | -1.122 | 0.13061 | 0.065 | -8.588
-17.5 | -1.096 | 0.12573 | 0.065 | -8.718
-17 | -1.071 | 0.12157 | 0.065 | -8.807
-16.5 | -1.047 | 0.1173 | 0.066 | -8.927
-16 | -1.021 | 0.10976 | 0.066 | -9.303
-15.5 | -0.999 | 0.10019 | 0.069 | -9.968
-15 | -0.98 | 0.08992 | 0.073 | -10.897
-14.5 | -0.941 | 0.10217 | 0.064 | -9.209
-14 | -0.917 | 0.09216 | 0.066 | -9.952
-13.5 | -0.902 | 0.07882 | 0.074 | -11.445
-13 | -0.893 | 0.0642 | 0.082 | -13.914
-12.5 | -1.016 | 0.01881 | 0.112 | -53.982
-12 | -0.808 | 0.08343 | 0.061 | -9.687
-11.5 | -0.784 | 0.07475 | 0.063 | -10.489
-11 | -0.762 | 0.06688 | 0.067 | -11.387
-10.5 | -0.746 | 0.05683 | 0.076 | -13.12
-10 | -0.871 | 0.0061 | 0.114 | -142.797
-9.5 | -0.677 | 0.0606 | 0.06 | -11.179
-9 | -0.654 | 0.05399 | 0.065 | -12.116
-8.5 | -0.773 | 0.00563 | 0.114 | -137.262
-8 | -0.598 | 0.05312 | 0.059 | -11.259
-7.5 | -0.572 | 0.0494 | 0.059 | -11.581
-7 | -0.547 | 0.04486 | 0.061 | -12.187
-6.5 | -0.525 | 0.03958 | 0.069 | -13.264
-6 | -0.492 | 0.04428 | 0.056 | -11.106
-5.5 | -0.467 | 0.03849 | 0.061 | -12.137
-5 | -0.545 | 0.00482 | 0.113 | -112.93
-4.5 | -0.413 | 0.03579 | 0.058 | -11.55
-4 | -0.387 | 0.0332 | 0.06 | -11.671
-3.5 | -0.36 | 0.03371 | 0.057 | -10.681
-3 | -0.507 | 0.03149 | 0.058 | -16.093
-2.5 | -0.671 | 0.00486 | 0.111 | -138.15
-2 | -0.652 | 0.00471 | 0.111 | -138.485
-1.5 | -0.611 | 0.00466 | 0.11 | -131.143
-1 | -0.58 | 0.00462 | 0.11 | -125.573
-0.5 | -0.512 | 0.00463 | 0.109 | -110.683
0 | -0.443 | 0.00455 | 0.109 | -97.397
0.5 | -0.375 | 0.00455 | 0.108 | -82.525
1 | -0.308 | 0.00454 | 0.108 | -67.771
1.5 | -0.24 | 0.00452 | 0.107 | -53.175
2 | -0.173 | 0.00452 | 0.107 | -38.231
2.5 | -0.105 | 0.00436 | 0.106 | -24.203
3 | -0.038 | 0.00434 | 0.105 | -8.76
3.5 | 0.029 | 0.00349 | 0.105 | 8.396
4 | 0.097 | 0.00371 | 0.104 | 26.059
4.5 | 0.164 | 0.00467 | 0.103 | 35.067
5 | 0.231 | 0.00502 | 0.102 | 46.027
5.5 | 0.298 | 0.00526 | 0.102 | 56.659
6 | 0.365 | 0.00555 | 0.101 | 65.667
6.5 | 0.431 | 0.00589 | 0.1 | 73.296
7 | 0.498 | 0.00623 | 0.099 | 79.911
7.5 | 0.535 | 0.00695 | 0.098 | 77.01
8 | 0.584 | 0.00752 | 0.097 | 77.64
8.5 | 0.622 | 0.0082 | 0.096 | 75.867
9 | 0.643 | 0.00913 | 0.095 | 70.356
9.5 | 0.603 | 0.01432 | 0.09 | 42.102
10 | 0.418 | 0.01361 | 0.09 | 30.707
10.5 | 0.381 | 0.06395 | 0.051 | 5.959
11 | 0.406 | 0.06909 | 0.048 | 5.883
11.5 | 0.439 | 0.06351 | 0.058 | 6.911
12 | 0.46 | 0.07384 | 0.05 | 6.227
12.5 | 0.534 | 0.03521 | 0.077 | 15.163
13 | 0.541 | 0.05345 | 0.069 | 10.121
13.5 | 0.578 | 0.04828 | 0.071 | 11.964
14 | 0.566 | 0.08727 | 0.051 | 6.487
14.5 | 0.664 | 0.03223 | 0.076 | 20.593
15 | 0.616 | 0.0975 | 0.048 | 6.32
15.5 | 0.706 | 0.04499 | 0.072 | 15.691
16 | 0.687 | 0.087 | 0.058 | 7.898
16.5 | 0.693 | 0.11572 | 0.046 | 5.987
17 | 0.719 | 0.11457 | 0.046 | 6.278
17.5 | 0.744 | 0.12225 | 0.045 | 6.086
18 | 0.769 | 0.13047 | 0.044 | 5.894
18.5 | 0.798 | 0.1329 | 0.046 | 6.007
19 | 0.826 | 0.13703 | 0.047 | 6.031
19.5 | 0.848 | 0.15193 | 0.044 | 5.58
20 | 0.875 | 0.14323 | 0.044 | 6.109

## 114. Re 10M Mach 0.50 (2)
BIGFOIL.COM POLAR EXPORT
M6_65
NACA M6 (65%) |  |  |  | Cl Max: | 1.1106 | at alpha= | 8 | deg
XFOIL ncrit=9 |  |  |  | L/D Max: | 124.788 | at alpha= | 7.5 | deg
Re: | 10000000 |  |  | Cd Min: | 0.22266 | at alpha= | -17.5 | deg
Mach: | 0.5 |  |  | Cl=0 at alpha= | -0.53738 | deg
|  |  |  | @ Cl=0.1, Cd= | 0.005771
|  |  |  | @ Cl=0.4, Cd= | 0.0051567
|  |  |  | @ Cl=0.6, Cd= | 0.0056959
alpha (deg) | Cl | Cd | Cm | Cl/Cd
-20 | -0.5207 | 0.19591 | 0.0234 | -2.6579
-19.5 | -0.509 | 0.19007 | 0.0206 | -2.678
-19 | -0.4984 | 0.18351 | 0.0179 | -2.7159
-18.5 | -0.4876 | 0.17723 | 0.0152 | -2.7512
-18 | -0.4762 | 0.17157 | 0.0125 | -2.7755
-17.5 | -0.7214 | 0.22266 | 0.0425 | -3.2399
-17 | -0.7044 | 0.21483 | 0.0388 | -3.2789
-16.5 | -0.6855 | 0.20832 | 0.0354 | -3.2906
-16 | -0.6703 | 0.19975 | 0.0317 | -3.3557
-15.5 | -0.653 | 0.19266 | 0.0284 | -3.3894
-15 | -0.6337 | 0.18615 | 0.0255 | -3.4042
-14.5 | -0.6231 | 0.17724 | 0.022 | -3.5156
-14 | -0.6109 | 0.16878 | 0.0186 | -3.6195
-13.5 | -0.5993 | 0.16047 | 0.0154 | -3.7347
-13 | -0.5971 | 0.14977 | 0.0115 | -3.9868
-12.5 | -0.5904 | 0.141 | 0.0081 | -4.1872
-12 | -0.5797 | 0.13362 | 0.0055 | -4.3384
-11.5 | -0.5734 | 0.12545 | 0.0025 | -4.5707
-11 | -0.5765 | 0.11535 | -0.0015 | -4.9978
-10.5 | -0.5677 | 0.1083 | -0.004 | -5.2419
-10 | -0.5673 | 0.09792 | -0.0102 | -5.7935
-9.5 | -0.5649 | 0.08786 | -0.0171 | -6.4295
-9 | -0.5601 | 0.07669 | -0.0273 | -7.3034
-8.5 | -0.5612 | 0.06452 | -0.0412 | -8.6981
-8 | -0.5659 | 0.05327 | -0.0546 | -10.6232
-7 | -0.5491 | 0.03339 | -0.0634 | -16.445
-6.5 | -0.5793 | 0.02443 | -0.0522 | -23.7126
-6 | -0.5945 | 0.0167 | -0.04 | -35.5988
-5.5 | -0.5856 | 0.00988 | -0.0299 | -59.2713
-5 | -0.5327 | 0.0078 | -0.0243 | -68.2949
-4.5 | -0.4733 | 0.00696 | -0.0199 | -68.0029
-4 | -0.4123 | 0.00656 | -0.0162 | -62.8506
-3.5 | -0.3517 | 0.00619 | -0.0129 | -56.8174
-3 | -0.2906 | 0.00601 | -0.0102 | -48.3527
-2.5 | -0.2297 | 0.00584 | -0.0078 | -39.3322
-2 | -0.1707 | 0.00573 | -0.0053 | -29.7906
-1.5 | -0.1111 | 0.00563 | -0.0032 | -19.7336
-1 | -0.0526 | 0.00563 | -0.001 | -9.3428
0 | 0.0611 | 0.00571 | 0.0037 | 10.7005
0.5 | 0.1185 | 0.0058 | 0.0058 | 20.431
1 | 0.1714 | 0.00575 | 0.0088 | 29.8087
2 | 0.2713 | 0.00582 | 0.016 | 46.6151
3 | 0.4013 | 0.00515 | 0.0158 | 77.9223
3.5 | 0.4676 | 0.00533 | 0.0163 | 87.7298
4 | 0.5326 | 0.00548 | 0.0174 | 97.1898
4.5 | 0.5985 | 0.00569 | 0.0186 | 105.1845
5 | 0.6643 | 0.00595 | 0.0201 | 111.6471
5.5 | 0.7328 | 0.00621 | 0.0213 | 118.0032
7 | 0.9481 | 0.00761 | 0.0258 | 124.5861
7.5 | 1.032 | 0.00827 | 0.0265 | 124.7884
8 | 1.1106 | 0.00932 | 0.0291 | 119.1631

## 115. Re 12M Mach 0.00 (1)
BIGFOIL.COM POLAR EXPORT
M6_65
NACA M6 (65%) |  |  |  | Cl Max: | 0.84 | at alpha= | 13 | deg
JavaFoil+Calcfoil stall+Eppler ext transition |  |  |  | L/D Max: | 101.629 | at alpha= | 10.5 | deg
Re: | 12000000 |  |  | Cd Min: | 0.00335 | at alpha= | 3.5 | deg
Mach: | 0 |  |  | Cl=0 at alpha= | 3.2845 | deg
|  |  |  | @ Cl=0.1, Cd= | 0.0036138
|  |  |  | @ Cl=0.4, Cd= | 0.0051721
|  |  |  | @ Cl=0.6, Cd= | 0.12149
alpha (deg) | Cl | Cd | Cm | Cl/Cd
-12 | -0.597 | 0.07802 | 0.052 | -7.648
-11.5 | -0.618 | 0.07358 | 0.052 | -8.393
-11 | -0.638 | 0.06933 | 0.053 | -9.196
-10.5 | -0.656 | 0.06551 | 0.053 | -10.021
-10 | -0.673 | 0.06206 | 0.053 | -10.848
-9.5 | -0.689 | 0.05822 | 0.053 | -11.832
-9 | -0.702 | 0.05426 | 0.054 | -12.944
-8.5 | -0.714 | 0.05022 | 0.056 | -14.215
-8 | -0.724 | 0.04594 | 0.059 | -15.75
-7.5 | -0.739 | 0.03849 | 0.067 | -19.199
-7 | -0.889 | 0.00497 | 0.098 | -178.745
-6.5 | -0.883 | 0.005 | 0.098 | -176.41
-6 | -0.871 | 0.00481 | 0.098 | -181.165
-5.5 | -0.854 | 0.00476 | 0.098 | -179.141
-5 | -0.831 | 0.00463 | 0.098 | -179.599
-4.5 | -0.803 | 0.00454 | 0.097 | -176.987
-4 | -0.77 | 0.00445 | 0.097 | -173.026
-3.5 | -0.733 | 0.00429 | 0.097 | -170.823
-3 | -0.691 | 0.00405 | 0.097 | -170.712
-2.5 | -0.646 | 0.00392 | 0.096 | -164.753
-2 | -0.597 | 0.00394 | 0.096 | -151.825
-1.5 | -0.546 | 0.00387 | 0.096 | -141.183
-1 | -0.502 | 0.00386 | 0.095 | -130.15
-0.5 | -0.444 | 0.00381 | 0.095 | -116.402
0 | -0.384 | 0.00371 | 0.094 | -103.475
0.5 | -0.326 | 0.00368 | 0.094 | -88.488
1 | -0.267 | 0.00364 | 0.093 | -73.287
1.5 | -0.208 | 0.00361 | 0.093 | -57.716
2 | -0.15 | 0.00363 | 0.092 | -41.319
2.5 | -0.091 | 0.00416 | 0.092 | -22.009
3 | -0.033 | 0.00419 | 0.091 | -7.873
3.5 | 0.025 | 0.00335 | 0.091 | 7.603
4 | 0.084 | 0.00352 | 0.09 | 23.825
4.5 | 0.142 | 0.00386 | 0.09 | 36.872
5 | 0.2 | 0.00453 | 0.089 | 44.247
5.5 | 0.259 | 0.0047 | 0.088 | 55.082
6 | 0.317 | 0.00484 | 0.088 | 65.473
6.5 | 0.375 | 0.00506 | 0.087 | 74.143
7 | 0.433 | 0.00532 | 0.086 | 81.396
7.5 | 0.479 | 0.00553 | 0.085 | 86.574
8 | 0.531 | 0.00594 | 0.085 | 89.406
8.5 | 0.582 | 0.00625 | 0.084 | 93.115
9 | 0.63 | 0.00655 | 0.083 | 96.148
9.5 | 0.676 | 0.0069 | 0.082 | 98.071
10 | 0.72 | 0.0073 | 0.081 | 98.525
10.5 | 0.758 | 0.00746 | 0.08 | 101.629
11 | 0.787 | 0.00849 | 0.079 | 92.694
11.5 | 0.812 | 0.00921 | 0.078 | 88.137
12 | 0.829 | 0.0101 | 0.077 | 82.099
12.5 | 0.839 | 0.01127 | 0.076 | 74.499
13 | 0.84 | 0.01317 | 0.074 | 63.823
13.5 | 0.832 | 0.01651 | 0.072 | 50.379
14 | 0.84 | 0.0144 | 0.072 | 58.32
14.5 | 0.824 | 0.01738 | 0.07 | 47.373
15 | 0.8 | 0.02232 | 0.068 | 35.846
15.5 | 0.771 | 0.02978 | 0.065 | 25.874
16 | 0.742 | 0.03728 | 0.063 | 19.891
16.5 | 0.691 | 0.06229 | 0.057 | 11.095
17 | 0.647 | 0.08905 | 0.05 | 7.269
17.5 | 0.614 | 0.10786 | 0.044 | 5.693
18 | 0.586 | 0.12149 | 0.041 | 4.824

## 116. Re 12M Mach 0.00 (2)
BIGFOIL.COM POLAR EXPORT
M6_65
NACA M6 (65%) |  |  |  | Cl Max: | 1.7608 | at alpha= | 19 | deg
XFOIL ncrit=9 |  |  |  | L/D Max: | 128.996 | at alpha= | 9.5 | deg
Re: | 12000000 |  |  | Cd Min: | 0.04277 | at alpha= | 20 | deg
Mach: | 0 |  |  | Cl=0 at alpha= | -0.36111 | deg
|  |  |  | @ Cl=0.1, Cd= | 0.0056108
|  |  |  | @ Cl=0.4, Cd= | 0.0050062
|  |  |  | @ Cl=0.6, Cd= | 0.0054388
alpha (deg) | Cl | Cd | Cm | Cl/Cd
-20 | -1.6417 | 0.03659 | -0.0632 | -44.8675
-19.5 | -1.6767 | 0.03082 | -0.0583 | -54.403
-19 | -1.658 | 0.02946 | -0.055 | -56.2797
-18.5 | -1.6747 | 0.02601 | -0.0476 | -64.3868
-18 | -1.6591 | 0.02472 | -0.0424 | -67.1157
-17.5 | -1.6556 | 0.02284 | -0.0349 | -72.4869
-17 | -1.6501 | 0.02135 | -0.0268 | -77.2881
-16.5 | -1.6222 | 0.0203 | -0.0225 | -79.9113
-16 | -1.5963 | 0.01916 | -0.0177 | -83.3142
-15.5 | -1.5667 | 0.01821 | -0.0134 | -86.0351
-15 | -1.5329 | 0.01675 | -0.0101 | -91.5164
-13.5 | -1.3844 | 0.01365 | -0.009 | -101.4212
-13 | -1.3321 | 0.01277 | -0.009 | -104.3148
-12.5 | -1.2812 | 0.01172 | -0.0087 | -109.3174
-12 | -1.2272 | 0.01108 | -0.0088 | -110.7581
-11.5 | -1.1801 | 0.01041 | -0.0073 | -113.3622
-11 | -1.1277 | 0.00993 | -0.0069 | -113.565
-10 | -1.0177 | 0.00877 | -0.0072 | -116.0433
-9 | -0.9223 | 0.0078 | -0.0038 | -118.2436
-8.5 | -0.8478 | 0.00734 | -0.0083 | -115.5041
-8 | -0.7592 | 0.00715 | -0.0161 | -106.1818
-7.5 | -0.7143 | 0.00696 | -0.0137 | -102.6293
-7 | -0.6679 | 0.00674 | -0.0117 | -99.095
-6.5 | -0.6188 | 0.00661 | -0.0102 | -93.6157
-6 | -0.569 | 0.00646 | -0.0088 | -88.0805
-5.5 | -0.5186 | 0.00631 | -0.0075 | -82.187
-5 | -0.4681 | 0.00618 | -0.0063 | -75.7443
-4.5 | -0.4177 | 0.006 | -0.005 | -69.6167
-4 | -0.3672 | 0.00585 | -0.0037 | -62.7692
-3.5 | -0.3164 | 0.00569 | -0.0025 | -55.6063
-3 | -0.265 | 0.00559 | -0.0014 | -47.4061
-2.5 | -0.2144 | 0.00549 | -0.0001 | -39.0528
-2 | -0.1648 | 0.00546 | 0.0013 | -30.1832
-1.5 | -0.1143 | 0.00546 | 0.0026 | -20.9341
-1 | -0.0628 | 0.00541 | 0.0037 | -11.6081
-0.5 | -0.014 | 0.00545 | 0.0053 | -2.5688
0 | 0.0364 | 0.00551 | 0.0066 | 6.6062
0.5 | 0.0851 | 0.00564 | 0.0082 | 15.0887
1 | 0.1311 | 0.00555 | 0.0104 | 23.6216
1.5 | 0.1787 | 0.00549 | 0.0122 | 32.5501
2 | 0.2232 | 0.00557 | 0.0147 | 40.0718
2.5 | 0.2679 | 0.00563 | 0.0171 | 47.5844
3 | 0.3328 | 0.00485 | 0.0141 | 68.6186
3.5 | 0.3944 | 0.005 | 0.0126 | 78.88
4 | 0.4572 | 0.00507 | 0.0108 | 90.1775
4.5 | 0.5128 | 0.00516 | 0.0108 | 99.3798
5 | 0.567 | 0.00533 | 0.011 | 106.379
5.5 | 0.6216 | 0.00551 | 0.0111 | 112.8131
6 | 0.6763 | 0.00567 | 0.0112 | 119.2769
7 | 0.7869 | 0.00616 | 0.0109 | 127.7435
7.5 | 0.8422 | 0.00657 | 0.0106 | 128.1887
8 | 0.9021 | 0.00707 | 0.0092 | 127.5955
9.5 | 1.0668 | 0.00827 | 0.0085 | 128.9964
10 | 1.1218 | 0.00871 | 0.0081 | 128.7945
10.5 | 1.1749 | 0.00912 | 0.0081 | 128.8268
11 | 1.2274 | 0.00961 | 0.0081 | 127.7211
11.5 | 1.2814 | 0.01013 | 0.0077 | 126.4956
12 | 1.3343 | 0.01063 | 0.0075 | 125.5221
12.5 | 1.3831 | 0.01122 | 0.0082 | 123.2709
13 | 1.4336 | 0.01196 | 0.0082 | 119.8662
13.5 | 1.4823 | 0.01272 | 0.0086 | 116.533
14 | 1.5294 | 0.01368 | 0.0091 | 111.7982
14.5 | 1.5804 | 0.01432 | 0.0088 | 110.3631
15 | 1.6226 | 0.01601 | 0.0094 | 101.3492
16 | 1.6988 | 0.01802 | 0.0132 | 94.273
16.5 | 1.7199 | 0.01852 | 0.0188 | 92.8672
17 | 1.7177 | 0.02039 | 0.0272 | 84.2423
17.5 | 1.7269 | 0.02231 | 0.0323 | 77.4048
18 | 1.7355 | 0.02477 | 0.036 | 70.0646
18.5 | 1.7449 | 0.02765 | 0.0382 | 63.1067
19 | 1.7608 | 0.03039 | 0.0391 | 57.9401
20 | 1.7386 | 0.04277 | 0.0381 | 40.65

## 117. Re 12M Mach 0.10 (1)
BIGFOIL.COM POLAR EXPORT
M6_65
NACA M6 (65%) |  |  |  | Cl Max: | 0.841 | at alpha= | 13 | deg
JavaFoil+Calcfoil stall+Eppler ext transition |  |  |  | L/D Max: | 100.523 | at alpha= | 10.5 | deg
Re: | 12000000 |  |  | Cd Min: | 0.00336 | at alpha= | 3.5 | deg
Mach: | 0.1 |  |  | Cl=0 at alpha= | 3.2797 | deg
|  |  |  | @ Cl=0.1, Cd= | 0.0036122
|  |  |  | @ Cl=0.4, Cd= | 0.0051752
|  |  |  | @ Cl=0.6, Cd= | 0.12564
alpha (deg) | Cl | Cd | Cm | Cl/Cd
-11.5 | -0.577 | 0.07437 | 0.052 | -7.765
-11 | -0.601 | 0.06993 | 0.053 | -8.593
-10.5 | -0.623 | 0.06598 | 0.053 | -9.446
-10 | -0.644 | 0.06276 | 0.053 | -10.259
-9.5 | -0.663 | 0.05908 | 0.053 | -11.216
-9 | -0.679 | 0.05519 | 0.054 | -12.311
-8.5 | -0.694 | 0.05122 | 0.055 | -13.547
-8 | -0.706 | 0.04721 | 0.057 | -14.954
-7.5 | -0.716 | 0.04294 | 0.061 | -16.664
-7 | -0.737 | 0.03351 | 0.071 | -21.986
-6.5 | -0.874 | 0.00501 | 0.099 | -174.447
-6 | -0.865 | 0.00481 | 0.098 | -179.813
-5.5 | -0.85 | 0.00477 | 0.098 | -178.229
-5 | -0.829 | 0.00466 | 0.098 | -177.913
-4.5 | -0.803 | 0.00456 | 0.098 | -175.952
-4 | -0.771 | 0.00447 | 0.098 | -172.329
-3.5 | -0.734 | 0.00415 | 0.097 | -176.998
-3 | -0.693 | 0.00406 | 0.097 | -170.748
-2.5 | -0.648 | 0.00393 | 0.097 | -164.943
-2 | -0.6 | 0.00395 | 0.096 | -151.969
-1.5 | -0.549 | 0.00388 | 0.096 | -141.474
-1 | -0.505 | 0.00387 | 0.096 | -130.579
-0.5 | -0.446 | 0.00381 | 0.095 | -117.034
0 | -0.386 | 0.00372 | 0.095 | -103.837
0.5 | -0.327 | 0.00368 | 0.094 | -88.799
1 | -0.268 | 0.00365 | 0.094 | -73.546
1.5 | -0.21 | 0.00361 | 0.093 | -57.986
2 | -0.151 | 0.00438 | 0.093 | -34.38
2.5 | -0.092 | 0.00417 | 0.092 | -22.056
3 | -0.033 | 0.00417 | 0.092 | -7.958
3.5 | 0.026 | 0.00336 | 0.091 | 7.608
4 | 0.084 | 0.00352 | 0.091 | 23.922
4.5 | 0.143 | 0.00386 | 0.09 | 37.003
5 | 0.201 | 0.00457 | 0.089 | 44.036
5.5 | 0.26 | 0.0047 | 0.089 | 55.297
6 | 0.318 | 0.00486 | 0.088 | 65.459
6.5 | 0.377 | 0.00508 | 0.087 | 74.099
7 | 0.435 | 0.00532 | 0.087 | 81.76
7.5 | 0.481 | 0.00555 | 0.086 | 86.598
8 | 0.533 | 0.00598 | 0.085 | 89.107
8.5 | 0.584 | 0.00627 | 0.084 | 93.096
9 | 0.632 | 0.00659 | 0.083 | 95.938
9.5 | 0.678 | 0.00696 | 0.083 | 97.421
10 | 0.721 | 0.00737 | 0.082 | 97.837
10.5 | 0.759 | 0.00755 | 0.081 | 100.523
11 | 0.787 | 0.00862 | 0.08 | 91.252
11.5 | 0.81 | 0.00937 | 0.079 | 86.398
12 | 0.825 | 0.01033 | 0.077 | 79.837
12.5 | 0.839 | 0.01019 | 0.077 | 82.356
13 | 0.841 | 0.0113 | 0.075 | 74.477
13.5 | 0.836 | 0.01287 | 0.074 | 64.945
14 | 0.822 | 0.01524 | 0.072 | 53.937
14.5 | 0.801 | 0.01879 | 0.07 | 42.644
15 | 0.774 | 0.02426 | 0.068 | 31.892
15.5 | 0.736 | 0.03482 | 0.064 | 21.146
16 | 0.694 | 0.05074 | 0.06 | 13.672
16.5 | 0.642 | 0.08026 | 0.052 | 7.997
17 | 0.603 | 0.10176 | 0.046 | 5.925
17.5 | 0.571 | 0.11749 | 0.041 | 4.858
18 | 0.544 | 0.12564 | 0.039 | 4.326

## 118. Re 12M Mach 0.10 (2)
BIGFOIL.COM POLAR EXPORT
M6_65
NACA M6 (65%) |  |  |  | Cl Max: | 1.7394 | at alpha= | 19 | deg
XFOIL ncrit=9 |  |  |  | L/D Max: | 129.288 | at alpha= | 9 | deg
Re: | 12000000 |  |  | Cd Min: | 0.05179 | at alpha= | 20 | deg
Mach: | 0.1 |  |  | Cl=0 at alpha= | -0.36561 | deg
|  |  |  | @ Cl=0.1, Cd= | 0.005613
|  |  |  | @ Cl=0.4, Cd= | 0.0050132
|  |  |  | @ Cl=0.6, Cd= | 0.0054421
alpha (deg) | Cl | Cd | Cm | Cl/Cd
-19.5 | -1.5756 | 0.04184 | -0.0664 | -37.6577
-19 | -1.5554 | 0.03964 | -0.0653 | -39.2381
-18.5 | -1.6185 | 0.03146 | -0.0601 | -51.4463
-18 | -1.6101 | 0.02936 | -0.0554 | -54.8399
-17.5 | -1.623 | 0.02618 | -0.0475 | -61.9939
-17 | -1.6265 | 0.02383 | -0.039 | -68.2543
-16.5 | -1.6129 | 0.02281 | -0.0317 | -70.7102
-16 | -1.5916 | 0.02124 | -0.026 | -74.9341
-15 | -1.5437 | 0.01816 | -0.015 | -85.0055
-14.5 | -1.495 | 0.01702 | -0.0141 | -87.8378
-14 | -1.4469 | 0.01586 | -0.013 | -91.2295
-13.5 | -1.3957 | 0.01464 | -0.0125 | -95.3347
-13 | -1.3439 | 0.01353 | -0.012 | -99.3274
-12.5 | -1.2922 | 0.01238 | -0.0114 | -104.378
-11.5 | -1.1904 | 0.01071 | -0.0095 | -111.1485
-10 | -1.0259 | 0.00901 | -0.0087 | -113.8624
-9 | -0.9294 | 0.00792 | -0.0049 | -117.3485
-8.5 | -0.8549 | 0.00742 | -0.0091 | -115.2156
-8 | -0.7641 | 0.0072 | -0.0171 | -106.125
-7.5 | -0.7184 | 0.00704 | -0.0146 | -102.0455
-7 | -0.6718 | 0.00678 | -0.0124 | -99.0855
-6.5 | -0.6224 | 0.00664 | -0.0108 | -93.7349
-6 | -0.5722 | 0.00648 | -0.0093 | -88.3025
-5.5 | -0.5214 | 0.00633 | -0.008 | -82.3697
-5 | -0.4703 | 0.00621 | -0.0067 | -75.7327
-4.5 | -0.4197 | 0.00602 | -0.0053 | -69.7176
-4 | -0.3688 | 0.00587 | -0.004 | -62.8279
-3.5 | -0.3177 | 0.0057 | -0.0027 | -55.7368
-3 | -0.2661 | 0.0056 | -0.0016 | -47.5179
-2.5 | -0.2151 | 0.00549 | -0.0003 | -39.1803
-2 | -0.1652 | 0.00546 | 0.0012 | -30.2564
-1.5 | -0.1144 | 0.00547 | 0.0025 | -20.9141
-1 | -0.0626 | 0.00541 | 0.0036 | -11.5712
-0.5 | -0.0136 | 0.00545 | 0.0052 | -2.4954
0 | 0.037 | 0.00551 | 0.0065 | 6.7151
0.5 | 0.0861 | 0.00564 | 0.0081 | 15.266
1 | 0.1324 | 0.00555 | 0.0104 | 23.8559
1.5 | 0.1801 | 0.00549 | 0.0123 | 32.8051
2 | 0.2247 | 0.00558 | 0.0148 | 40.2688
2.5 | 0.2696 | 0.00564 | 0.0172 | 47.8014
3.5 | 0.3971 | 0.00501 | 0.0126 | 79.2615
4 | 0.4598 | 0.00508 | 0.011 | 90.5118
4.5 | 0.5157 | 0.00517 | 0.0109 | 99.7485
5 | 0.5702 | 0.00535 | 0.0112 | 106.5794
5.5 | 0.6252 | 0.00552 | 0.0114 | 113.2609
6 | 0.6804 | 0.00569 | 0.0115 | 119.5782
6.5 | 0.7356 | 0.0059 | 0.0115 | 124.678
7 | 0.7915 | 0.00621 | 0.0114 | 127.4557
7.5 | 0.8473 | 0.00663 | 0.0112 | 127.7979
8 | 0.9079 | 0.00712 | 0.0098 | 127.514
9 | 1.0175 | 0.00787 | 0.0098 | 129.2884
10 | 1.13 | 0.00879 | 0.009 | 128.5552
10.5 | 1.1835 | 0.00922 | 0.0091 | 128.3623
11 | 1.237 | 0.00974 | 0.0092 | 127.0021
11.5 | 1.2917 | 0.01028 | 0.009 | 125.6518
12 | 1.345 | 0.0108 | 0.009 | 124.537
12.5 | 1.3942 | 0.01148 | 0.0098 | 121.446
13 | 1.4448 | 0.0123 | 0.0101 | 117.4634
14 | 1.541 | 0.01425 | 0.0114 | 108.1404
15 | 1.636 | 0.01672 | 0.012 | 97.8469
15.5 | 1.6764 | 0.01779 | 0.0138 | 94.2327
16 | 1.6907 | 0.01882 | 0.0208 | 89.8353
16.5 | 1.711 | 0.01963 | 0.0262 | 87.1625
17 | 1.7124 | 0.02178 | 0.0332 | 78.6226
17.5 | 1.7197 | 0.02424 | 0.0377 | 70.9447
18 | 1.7242 | 0.02752 | 0.0406 | 62.6526
18.5 | 1.7288 | 0.03142 | 0.0419 | 55.0223
19 | 1.7394 | 0.03521 | 0.042 | 49.4007
20 | 1.6942 | 0.05179 | 0.0375 | 32.7129

## 119. Re 12M Mach 0.25 (1)
BIGFOIL.COM POLAR EXPORT
M6_65
NACA M6 (65%) |  |  |  | Cl Max: | 0.789 | at alpha= | 11.5 | deg
JavaFoil+Calcfoil stall+Eppler ext transition |  |  |  | L/D Max: | 94.177 | at alpha= | 9.5 | deg
Re: | 12000000 |  |  | Cd Min: | 0.00339 | at alpha= | 3.5 | deg
Mach: | 0.25 |  |  | Cl=0 at alpha= | 3.2833 | deg
|  |  |  | @ Cl=0.1, Cd= | 0.0036123
|  |  |  | @ Cl=0.4, Cd= | 0.11839
|  |  |  | @ Cl=0.6, Cd= | 0.11839
alpha (deg) | Cl | Cd | Cm | Cl/Cd
-10.5 | -0.312 | 0.07074 | 0.052 | -4.405
-10 | -0.373 | 0.0663 | 0.052 | -5.629
-9.5 | -0.429 | 0.06313 | 0.052 | -6.801
-9 | -0.481 | 0.0583 | 0.052 | -8.252
-8.5 | -0.527 | 0.05484 | 0.052 | -9.612
-8 | -0.568 | 0.05113 | 0.053 | -11.103
-7.5 | -0.602 | 0.04783 | 0.054 | -12.578
-7 | -0.629 | 0.04465 | 0.054 | -14.076
-6.5 | -0.649 | 0.04136 | 0.056 | -15.682
-6 | -0.665 | 0.03676 | 0.062 | -18.087
-5.5 | -0.816 | 0.00475 | 0.101 | -171.728
-5 | -0.81 | 0.00473 | 0.101 | -171.178
-4.5 | -0.795 | 0.00451 | 0.101 | -176.264
-4 | -0.771 | 0.00439 | 0.1 | -175.558
-3.5 | -0.741 | 0.00426 | 0.1 | -173.956
-3 | -0.703 | 0.00414 | 0.1 | -169.73
-2.5 | -0.66 | 0.00396 | 0.099 | -166.697
-2 | -0.613 | 0.00397 | 0.099 | -154.449
-1.5 | -0.562 | 0.0039 | 0.099 | -144.079
-1 | -0.519 | 0.00388 | 0.098 | -133.79
-0.5 | -0.458 | 0.00382 | 0.098 | -120.131
0 | -0.397 | 0.00372 | 0.097 | -106.654
0.5 | -0.336 | 0.00368 | 0.097 | -91.356
1 | -0.276 | 0.00435 | 0.096 | -63.319
1.5 | -0.215 | 0.00435 | 0.096 | -49.457
2 | -0.155 | 0.0044 | 0.095 | -35.16
2.5 | -0.094 | 0.00418 | 0.095 | -22.597
3 | -0.034 | 0.0042 | 0.094 | -8.104
3.5 | 0.026 | 0.00339 | 0.094 | 7.742
4 | 0.087 | 0.00353 | 0.093 | 24.519
4.5 | 0.147 | 0.00391 | 0.093 | 37.556
5 | 0.207 | 0.00462 | 0.092 | 44.747
5.5 | 0.267 | 0.00476 | 0.091 | 56.145
6 | 0.327 | 0.00495 | 0.09 | 65.998
6.5 | 0.387 | 0.00519 | 0.09 | 74.514
7 | 0.447 | 0.00546 | 0.089 | 81.888
7.5 | 0.492 | 0.00568 | 0.088 | 86.605
8 | 0.545 | 0.00617 | 0.087 | 88.373
8.5 | 0.596 | 0.0065 | 0.087 | 91.568
9 | 0.643 | 0.00687 | 0.086 | 93.608
9.5 | 0.687 | 0.0073 | 0.085 | 94.177
10 | 0.727 | 0.0078 | 0.084 | 93.256
10.5 | 0.759 | 0.00864 | 0.083 | 87.822
11 | 0.779 | 0.0095 | 0.081 | 82.02
11.5 | 0.789 | 0.01066 | 0.08 | 73.957
12 | 0.785 | 0.01255 | 0.078 | 62.56
12.5 | 0.783 | 0.0121 | 0.078 | 64.718
13 | 0.759 | 0.01459 | 0.076 | 51.998
13.5 | 0.72 | 0.01923 | 0.073 | 37.447
14 | 0.666 | 0.02869 | 0.069 | 23.22
14.5 | 0.592 | 0.05222 | 0.062 | 11.341
15 | 0.516 | 0.08621 | 0.05 | 5.989
15.5 | 0.458 | 0.1019 | 0.043 | 4.495
16 | 0.4 | 0.11071 | 0.04 | 3.613
16.5 | 0.338 | 0.11839 | 0.039 | 2.856

## 120. Re 12M Mach 0.25 (2)
BIGFOIL.COM POLAR EXPORT
M6_65
NACA M6 (65%) |  |  |  | Cl Max: | 1.6547 | at alpha= | 15.5 | deg
XFOIL ncrit=9 |  |  |  | L/D Max: | 127.775 | at alpha= | 9 | deg
Re: | 12000000 |  |  | Cd Min: | 0.22434 | at alpha= | -19 | deg
Mach: | 0.25 |  |  | Cl=0 at alpha= | -0.3906 | deg
|  |  |  | @ Cl=0.1, Cd= | 0.0056356
|  |  |  | @ Cl=0.4, Cd= | 0.005019
|  |  |  | @ Cl=0.6, Cd= | 0.005465
alpha (deg) | Cl | Cd | Cm | Cl/Cd
-19 | -0.7307 | 0.22434 | 0.0453 | -3.2571
-18.5 | -0.7137 | 0.22006 | 0.0426 | -3.2432
-18 | -0.6996 | 0.21369 | 0.0394 | -3.2739
-17 | -0.7041 | 0.18693 | 0.0295 | -3.7667
-16.5 | -0.6918 | 0.18069 | 0.0267 | -3.8287
-15.5 | -0.7181 | 0.15343 | 0.015 | -4.6803
-15 | -0.7909 | 0.12805 | 0.002 | -6.1765
-14.5 | -0.8028 | 0.11749 | -0.0032 | -6.8329
-14 | -0.9365 | 0.08519 | -0.0248 | -10.9931
-13.5 | -1.095 | 0.0482 | -0.0564 | -22.7178
-13 | -1.2051 | 0.03741 | -0.0457 | -32.2133
-12.5 | -1.2976 | 0.02344 | -0.033 | -55.3584
-12 | -1.2803 | 0.01733 | -0.0283 | -73.8777
-11 | -1.1887 | 0.01247 | -0.0215 | -95.3248
-10.5 | -1.1309 | 0.01137 | -0.0196 | -99.4635
-10 | -1.0742 | 0.01032 | -0.0176 | -104.0891
-9.5 | -1.023 | 0.00951 | -0.0145 | -107.571
-9 | -0.9684 | 0.0089 | -0.0122 | -108.809
-8.5 | -0.8945 | 0.00807 | -0.0142 | -110.8426
-8 | -0.7919 | 0.00757 | -0.0228 | -104.6103
-7.5 | -0.7433 | 0.00739 | -0.0197 | -100.5819
-7 | -0.6933 | 0.00713 | -0.0169 | -97.237
-6.5 | -0.6425 | 0.00684 | -0.0145 | -93.9327
-6 | -0.59 | 0.00662 | -0.0125 | -89.1239
-5.5 | -0.5365 | 0.00644 | -0.0108 | -83.3075
-5 | -0.4834 | 0.00631 | -0.0091 | -76.6086
-4.5 | -0.4303 | 0.00611 | -0.0075 | -70.4255
-4 | -0.3777 | 0.00594 | -0.0058 | -63.5859
-3.5 | -0.3248 | 0.00576 | -0.0043 | -56.3889
-3 | -0.2715 | 0.00565 | -0.0029 | -48.0531
-2.5 | -0.2185 | 0.00552 | -0.0015 | -39.5833
-2 | -0.1671 | 0.00549 | 0.0002 | -30.4372
-1.5 | -0.115 | 0.00548 | 0.0017 | -20.9854
-1 | -0.0614 | 0.00543 | 0.0029 | -11.3076
-0.5 | -0.0114 | 0.00549 | 0.0047 | -2.0765
0 | 0.0407 | 0.00552 | 0.0062 | 7.3732
0.5 | 0.0914 | 0.00565 | 0.0078 | 16.177
1 | 0.1391 | 0.00557 | 0.0102 | 24.9731
1.5 | 0.1876 | 0.00552 | 0.0123 | 33.9855
2.5 | 0.2793 | 0.0057 | 0.0176 | 49
3 | 0.3463 | 0.00492 | 0.0146 | 70.3862
3.5 | 0.4114 | 0.00504 | 0.0129 | 81.627
4 | 0.4741 | 0.00512 | 0.0118 | 92.5977
4.5 | 0.5319 | 0.00522 | 0.012 | 101.8966
5 | 0.5882 | 0.00543 | 0.0125 | 108.3241
5.5 | 0.6455 | 0.0056 | 0.0128 | 115.2679
6 | 0.7027 | 0.0058 | 0.0132 | 121.1552
7 | 0.817 | 0.00649 | 0.014 | 125.886
7.5 | 0.8761 | 0.00688 | 0.014 | 127.3401
8 | 0.9406 | 0.00737 | 0.0128 | 127.6255
9 | 1.0567 | 0.00827 | 0.0138 | 127.7751
10 | 1.1763 | 0.00931 | 0.0142 | 126.348
10.5 | 1.2317 | 0.00984 | 0.0154 | 125.1728
11 | 1.2913 | 0.0105 | 0.0159 | 122.981
11.5 | 1.3492 | 0.01122 | 0.0167 | 120.2496
12 | 1.3976 | 0.01245 | 0.0191 | 112.257
12.5 | 1.4526 | 0.01346 | 0.0205 | 107.9198
13 | 1.5043 | 0.01465 | 0.0224 | 102.6826
13.5 | 1.5595 | 0.01591 | 0.0234 | 98.0201
14 | 1.6109 | 0.0175 | 0.0251 | 92.0514
14.5 | 1.6462 | 0.0189 | 0.0296 | 87.1005
15 | 1.648 | 0.02078 | 0.0391 | 79.307
15.5 | 1.6547 | 0.02312 | 0.0459 | 71.5701
16 | 1.6509 | 0.0269 | 0.0512 | 61.3717
16.5 | 1.6532 | 0.03132 | 0.0533 | 52.7842
17 | 1.6273 | 0.03945 | 0.0524 | 41.2497
17.5 | 1.5954 | 0.04949 | 0.0485 | 32.2368
18 | 1.5547 | 0.06157 | 0.0424 | 25.2509
18.5 | 1.4995 | 0.07672 | 0.0336 | 19.5451
19 | 1.4577 | 0.09052 | 0.0258 | 16.1036
19.5 | 1.3389 | 0.11711 | 0.0095 | 11.4328
20 | 1.002 | 0.19402 | -0.0387 | 5.1644

## 121. Re 12M Mach 0.50 (1)
BIGFOIL.COM POLAR EXPORT
M6_65
NACA M6 (65%) |  |  |  | Cl Max: | 0.878 | at alpha= | 20 | deg
JavaFoil+Calcfoil stall+Eppler ext transition |  |  |  | L/D Max: | 81.972 | at alpha= | 7 | deg
Re: | 12000000 |  |  | Cd Min: | 0.00352 | at alpha= | 3.5 | deg
Mach: | 0.5 |  |  | Cl=0 at alpha= | 3.2836 | deg
|  |  |  | @ Cl=0.1, Cd= | 0.0037643
|  |  |  | @ Cl=0.4, Cd= | 0.0055872
|  |  |  | @ Cl=0.6, Cd= | 0.066141
alpha (deg) | Cl | Cd | Cm | Cl/Cd
-20 | -1.228 | 0.18113 | 0.067 | -6.777
-19.5 | -1.203 | 0.16239 | 0.067 | -7.407
-19 | -1.178 | 0.15122 | 0.068 | -7.789
-18.5 | -1.152 | 0.14528 | 0.067 | -7.927
-18 | -1.125 | 0.14201 | 0.067 | -7.92
-17.5 | -1.1 | 0.12729 | 0.067 | -8.645
-17 | -1.076 | 0.11955 | 0.068 | -8.997
-16.5 | -1.049 | 0.11403 | 0.068 | -9.2
-16 | -1.024 | 0.10665 | 0.068 | -9.601
-15.5 | -1.005 | 0.09493 | 0.073 | -10.591
-15 | -0.996 | 0.07907 | 0.08 | -12.598
-14.5 | -0.942 | 0.1 | 0.065 | -9.419
-14 | -0.92 | 0.08931 | 0.068 | -10.304
-13.5 | -0.915 | 0.07061 | 0.08 | -12.957
-13 | -0.921 | 0.0496 | 0.091 | -18.569
-12.5 | -1.031 | 0.0068 | 0.113 | -151.736
-12 | -0.808 | 0.08239 | 0.061 | -9.812
-11.5 | -0.785 | 0.07312 | 0.064 | -10.739
-11 | -0.764 | 0.0646 | 0.07 | -11.834
-10.5 | -0.76 | 0.04887 | 0.083 | -15.558
-10 | -0.871 | 0.00597 | 0.114 | -145.793
-9.5 | -0.678 | 0.05939 | 0.061 | -11.415
-9 | -0.658 | 0.05165 | 0.069 | -12.744
-8.5 | -0.773 | 0.00557 | 0.114 | -138.827
-8 | -0.599 | 0.05235 | 0.06 | -11.433
-7.5 | -0.572 | 0.04843 | 0.06 | -11.82
-7 | -0.548 | 0.044 | 0.063 | -12.45
-6.5 | -0.551 | 0.02795 | 0.088 | -19.701
-6 | -0.492 | 0.04353 | 0.057 | -11.303
-5.5 | -0.468 | 0.03785 | 0.062 | -12.361
-5 | -0.545 | 0.00476 | 0.113 | -114.406
-4.5 | -0.414 | 0.03529 | 0.059 | -11.724
-4 | -0.388 | 0.03267 | 0.062 | -11.878
-3.5 | -0.36 | 0.03336 | 0.057 | -10.796
-3 | -0.507 | 0.03117 | 0.059 | -16.269
-2.5 | -0.671 | 0.00476 | 0.111 | -141.042
-2 | -0.652 | 0.00475 | 0.111 | -137.258
-1.5 | -0.611 | 0.00459 | 0.11 | -133.071
-1 | -0.58 | 0.00454 | 0.11 | -127.874
-0.5 | -0.512 | 0.00455 | 0.109 | -112.729
0 | -0.443 | 0.00446 | 0.109 | -99.303
0.5 | -0.375 | 0.00443 | 0.108 | -84.731
1 | -0.308 | 0.00442 | 0.108 | -69.664
1.5 | -0.24 | 0.00443 | 0.107 | -54.316
2 | -0.173 | 0.00443 | 0.107 | -39.054
2.5 | -0.105 | 0.00427 | 0.106 | -24.696
3 | -0.038 | 0.00432 | 0.105 | -8.803
3.5 | 0.029 | 0.00352 | 0.105 | 8.344
4 | 0.097 | 0.00372 | 0.104 | 25.956
4.5 | 0.164 | 0.00471 | 0.103 | 34.8
5 | 0.231 | 0.0049 | 0.102 | 47.182
5.5 | 0.298 | 0.00512 | 0.102 | 58.204
6 | 0.365 | 0.00542 | 0.101 | 67.276
6.5 | 0.432 | 0.00574 | 0.1 | 75.172
7 | 0.498 | 0.00608 | 0.099 | 81.972
7.5 | 0.536 | 0.00675 | 0.098 | 79.334
8 | 0.584 | 0.0073 | 0.097 | 80.11
8.5 | 0.623 | 0.00795 | 0.096 | 78.371
9 | 0.643 | 0.00884 | 0.095 | 72.769
9.5 | 0.607 | 0.01344 | 0.091 | 45.185
10 | 0.42 | 0.01287 | 0.091 | 32.643
10.5 | 0.382 | 0.06258 | 0.052 | 6.102
11 | 0.407 | 0.06839 | 0.049 | 5.947
11.5 | 0.466 | 0.03905 | 0.075 | 11.942
12 | 0.461 | 0.07202 | 0.052 | 6.403
12.5 | 0.55 | 0.02531 | 0.081 | 21.728
13 | 0.558 | 0.04006 | 0.075 | 13.924
13.5 | 0.599 | 0.03345 | 0.077 | 17.9
14 | 0.572 | 0.08118 | 0.056 | 7.043
14.5 | 0.669 | 0.02908 | 0.077 | 23
15 | 0.62 | 0.09298 | 0.052 | 6.669
15.5 | 0.715 | 0.03871 | 0.073 | 18.468
16 | 0.706 | 0.06939 | 0.064 | 10.169
16.5 | 0.694 | 0.11317 | 0.047 | 6.134
17 | 0.723 | 0.10966 | 0.049 | 6.596
17.5 | 0.746 | 0.11898 | 0.046 | 6.272
18 | 0.77 | 0.12774 | 0.045 | 6.032
18.5 | 0.801 | 0.12839 | 0.047 | 6.24
19 | 0.829 | 0.13248 | 0.048 | 6.26
19.5 | 0.848 | 0.15004 | 0.044 | 5.655
20 | 0.878 | 0.14693 | 0.045 | 5.974

## 122. Re 12M Mach 0.50 (2)
BIGFOIL.COM POLAR EXPORT
M6_65
NACA M6 (65%) |  |  |  | Cl Max: | 1.1008 | at alpha= | 8 | deg
XFOIL ncrit=9 |  |  |  | L/D Max: | 129.389 | at alpha= | 7.5 | deg
Re: | 12000000 |  |  | Cd Min: | 0.00875 | at alpha= | 8 | deg
Mach: | 0.5 |  |  | Cl=0 at alpha= | -99 | deg
|  |  |  | @ Cl=0.1, Cd= | 0.0056591
|  |  |  | @ Cl=0.4, Cd= | 0.0051011
|  |  |  | @ Cl=0.6, Cd= | 0.0055508
alpha (deg) | Cl | Cd | Cm | Cl/Cd
0 | 0.0588 | 0.00558 | 0.0042 | 10.5376
0.5 | 0.1161 | 0.00569 | 0.0063 | 20.4042
1 | 0.1701 | 0.00569 | 0.0091 | 29.8946
1.5 | 0.2225 | 0.00564 | 0.0122 | 39.4504
2 | 0.2715 | 0.0059 | 0.016 | 46.0169
2.5 | 0.3214 | 0.00606 | 0.0197 | 53.0363
3 | 0.3995 | 0.0051 | 0.0164 | 78.3333
3.5 | 0.4708 | 0.00525 | 0.0157 | 89.6762
4 | 0.5372 | 0.00537 | 0.0164 | 100.0372
4.5 | 0.6032 | 0.00556 | 0.0176 | 108.4892
5 | 0.6695 | 0.00577 | 0.019 | 116.0312
5.5 | 0.7362 | 0.00606 | 0.0207 | 121.4851
6 | 0.8043 | 0.00638 | 0.0225 | 126.0658
7 | 0.9409 | 0.00734 | 0.0274 | 128.188
7.5 | 1.017 | 0.00786 | 0.0295 | 129.3893
8 | 1.1008 | 0.00875 | 0.0311 | 125.8057

## 123. Re 14M Mach 0.00 (1)
BIGFOIL.COM POLAR EXPORT
M6_65
NACA M6 (65%) |  |  |  | Cl Max: | 0.843 | at alpha= | 13 | deg
JavaFoil+Calcfoil stall+Eppler ext transition |  |  |  | L/D Max: | 100.929 | at alpha= | 10 | deg
Re: | 14000000 |  |  | Cd Min: | 0.00356 | at alpha= | 1.5 | deg
Mach: | 0 |  |  | Cl=0 at alpha= | 3.2845 | deg
|  |  |  | @ Cl=0.1, Cd= | 0.0037069
|  |  |  | @ Cl=0.4, Cd= | 0.0050719
|  |  |  | @ Cl=0.6, Cd= | 0.12062
alpha (deg) | Cl | Cd | Cm | Cl/Cd
-12 | -0.597 | 0.07735 | 0.053 | -7.718
-11.5 | -0.618 | 0.07293 | 0.053 | -8.472
-11 | -0.638 | 0.06879 | 0.053 | -9.274
-10.5 | -0.657 | 0.06472 | 0.054 | -10.15
-10 | -0.674 | 0.06147 | 0.053 | -10.959
-9.5 | -0.69 | 0.05757 | 0.054 | -11.977
-9 | -0.703 | 0.05366 | 0.055 | -13.103
-8.5 | -0.715 | 0.04926 | 0.058 | -14.524
-8 | -0.725 | 0.04506 | 0.061 | -16.09
-7.5 | -0.748 | 0.03506 | 0.071 | -21.332
-7 | -0.889 | 0.00493 | 0.098 | -180.302
-6.5 | -0.883 | 0.00492 | 0.098 | -179.384
-6 | -0.871 | 0.00472 | 0.098 | -184.652
-5.5 | -0.854 | 0.00467 | 0.098 | -182.717
-5 | -0.831 | 0.00457 | 0.098 | -181.782
-4.5 | -0.803 | 0.0045 | 0.097 | -178.512
-4 | -0.77 | 0.00437 | 0.097 | -176.091
-3.5 | -0.733 | 0.00424 | 0.097 | -172.64
-3 | -0.691 | 0.00415 | 0.097 | -166.613
-2.5 | -0.646 | 0.00394 | 0.096 | -163.874
-2 | -0.597 | 0.00389 | 0.096 | -153.784
-1.5 | -0.546 | 0.0038 | 0.096 | -143.805
-1 | -0.502 | 0.00379 | 0.095 | -132.54
-0.5 | -0.444 | 0.00374 | 0.095 | -118.65
0 | -0.384 | 0.00364 | 0.094 | -105.573
0.5 | -0.326 | 0.0036 | 0.094 | -90.329
1 | -0.267 | 0.00359 | 0.093 | -74.336
1.5 | -0.208 | 0.00356 | 0.093 | -58.575
2 | -0.15 | 0.00356 | 0.092 | -42.122
2.5 | -0.091 | 0.00411 | 0.092 | -22.234
3 | -0.033 | 0.00416 | 0.091 | -7.939
3.5 | 0.025 | 0.00424 | 0.091 | 6.005
4 | 0.084 | 0.00366 | 0.09 | 22.903
4.5 | 0.142 | 0.00383 | 0.09 | 37.11
5 | 0.2 | 0.00448 | 0.089 | 44.728
5.5 | 0.259 | 0.00462 | 0.088 | 55.959
6 | 0.317 | 0.00476 | 0.088 | 66.626
6.5 | 0.375 | 0.00499 | 0.087 | 75.169
7 | 0.433 | 0.00518 | 0.086 | 83.566
7.5 | 0.479 | 0.00542 | 0.085 | 88.389
8 | 0.531 | 0.00583 | 0.085 | 91.117
8.5 | 0.582 | 0.00612 | 0.084 | 95.12
9 | 0.63 | 0.00641 | 0.083 | 98.353
9.5 | 0.676 | 0.00675 | 0.082 | 100.286
10 | 0.72 | 0.00713 | 0.081 | 100.929
10.5 | 0.758 | 0.00756 | 0.08 | 100.322
11 | 0.788 | 0.00854 | 0.079 | 92.227
11.5 | 0.812 | 0.00892 | 0.078 | 91.084
12 | 0.83 | 0.00973 | 0.077 | 85.364
12.5 | 0.841 | 0.01082 | 0.076 | 77.715
13 | 0.843 | 0.0125 | 0.074 | 67.457
13.5 | 0.835 | 0.01543 | 0.072 | 54.136
14 | 0.819 | 0.02021 | 0.07 | 40.538
14.5 | 0.793 | 0.02877 | 0.066 | 27.572
15 | 0.804 | 0.02054 | 0.068 | 39.148
15.5 | 0.776 | 0.0269 | 0.066 | 28.845
16 | 0.742 | 0.0366 | 0.063 | 20.285
16.5 | 0.689 | 0.06386 | 0.056 | 10.793
17 | 0.646 | 0.09039 | 0.049 | 7.147
17.5 | 0.615 | 0.10585 | 0.045 | 5.813
18 | 0.586 | 0.12062 | 0.041 | 4.862

## 124. Re 14M Mach 0.00 (2)
BIGFOIL.COM POLAR EXPORT
M6_65
NACA M6 (65%) |  |  |  | Cl Max: | 1.7722 | at alpha= | 19.5 | deg
XFOIL ncrit=9 |  |  |  | L/D Max: | 133.57 | at alpha= | 9 | deg
Re: | 14000000 |  |  | Cd Min: | 0.03943 | at alpha= | 20 | deg
Mach: | 0 |  |  | Cl=0 at alpha= | -0.33665 | deg
|  |  |  | @ Cl=0.1, Cd= | 0.0055491
|  |  |  | @ Cl=0.4, Cd= | 0.0049662
|  |  |  | @ Cl=0.6, Cd= | 0.0053228
alpha (deg) | Cl | Cd | Cm | Cl/Cd
-20 | -1.7022 | 0.032 | -0.0605 | -53.1938
-19.5 | -1.7196 | 0.0281 | -0.0548 | -61.1957
-19 | -1.7033 | 0.0267 | -0.0506 | -63.794
-18.5 | -1.7081 | 0.02415 | -0.0435 | -70.7288
-18 | -1.6918 | 0.02296 | -0.038 | -73.6847
-17.5 | -1.6847 | 0.02148 | -0.0304 | -78.4311
-17 | -1.6698 | 0.02008 | -0.0239 | -83.1574
-16.5 | -1.6418 | 0.01911 | -0.0194 | -85.9131
-16 | -1.6139 | 0.01807 | -0.0148 | -89.3138
-15 | -1.5275 | 0.01579 | -0.012 | -96.7384
-14.5 | -1.479 | 0.01494 | -0.0114 | -98.996
-14 | -1.4291 | 0.01407 | -0.011 | -101.5707
-13 | -1.3236 | 0.01243 | -0.0112 | -106.4843
-12 | -1.2231 | 0.01074 | -0.0099 | -113.8827
-11.5 | -1.1741 | 0.00999 | -0.0089 | -117.5275
-11 | -1.1212 | 0.00951 | -0.0086 | -117.897
-10.5 | -1.0661 | 0.00905 | -0.0087 | -117.8011
-10 | -1.0239 | 0.00851 | -0.0058 | -120.3173
-9.5 | -0.9725 | 0.00798 | -0.005 | -121.8672
-9 | -0.8976 | 0.00744 | -0.0097 | -120.6452
-8.5 | -0.8101 | 0.00714 | -0.0173 | -113.4594
-8 | -0.7683 | 0.00709 | -0.0142 | -108.3639
-7.5 | -0.72 | 0.00692 | -0.0125 | -104.0462
-7 | -0.6724 | 0.00664 | -0.0107 | -101.2651
-6.5 | -0.6229 | 0.00647 | -0.0093 | -96.2751
-6 | -0.5725 | 0.00631 | -0.008 | -90.729
-5.5 | -0.5224 | 0.00618 | -0.0067 | -84.5307
-5 | -0.4712 | 0.00605 | -0.0056 | -77.8843
-4.5 | -0.4205 | 0.00592 | -0.0044 | -71.0304
-4 | -0.3695 | 0.00575 | -0.0032 | -64.2609
-3.5 | -0.3189 | 0.0056 | -0.0019 | -56.9464
-3 | -0.2677 | 0.00551 | -0.0008 | -48.5844
-2.5 | -0.2167 | 0.00539 | 0.0004 | -40.2041
-2 | -0.1674 | 0.00539 | 0.0019 | -31.0575
-1.5 | -0.1169 | 0.00539 | 0.0032 | -21.6883
-1 | -0.0655 | 0.00536 | 0.0043 | -12.2201
-0.5 | -0.0164 | 0.00541 | 0.0058 | -3.0314
0 | 0.0338 | 0.00545 | 0.0071 | 6.2018
0.5 | 0.0834 | 0.00557 | 0.0086 | 14.9731
1 | 0.131 | 0.00551 | 0.0105 | 23.775
1.5 | 0.1767 | 0.00549 | 0.0127 | 32.1858
2 | 0.2225 | 0.00564 | 0.0149 | 39.4504
2.5 | 0.2692 | 0.00568 | 0.0169 | 47.3944
3 | 0.3127 | 0.00503 | 0.0191 | 62.167
3.5 | 0.3893 | 0.00496 | 0.0139 | 78.4879
4 | 0.4587 | 0.005 | 0.0105 | 91.74
4.5 | 0.5153 | 0.00507 | 0.0102 | 101.6371
5 | 0.5699 | 0.00524 | 0.0104 | 108.7595
5.5 | 0.6244 | 0.00539 | 0.0105 | 115.8442
6 | 0.679 | 0.00555 | 0.0106 | 122.3423
6.5 | 0.7328 | 0.00579 | 0.0109 | 126.563
7 | 0.7859 | 0.00607 | 0.0112 | 129.4728
7.5 | 0.8391 | 0.00645 | 0.0114 | 130.093
8 | 0.893 | 0.00686 | 0.0115 | 130.1749
8.5 | 0.9531 | 0.00717 | 0.0101 | 132.9289
9 | 1.0138 | 0.00759 | 0.0084 | 133.5705
9.5 | 1.0625 | 0.00796 | 0.0096 | 133.4799
10 | 1.1191 | 0.00839 | 0.0089 | 133.385
10.5 | 1.1733 | 0.0088 | 0.0086 | 133.3295
11 | 1.2235 | 0.00926 | 0.0092 | 132.1274
11.5 | 1.2779 | 0.00975 | 0.0088 | 131.0667
12 | 1.3312 | 0.01024 | 0.0085 | 130
12.5 | 1.3821 | 0.01085 | 0.0087 | 127.3825
13 | 1.4291 | 0.01161 | 0.0095 | 123.0922
13.5 | 1.4789 | 0.01231 | 0.0097 | 120.1381
14.5 | 1.5739 | 0.01399 | 0.0106 | 112.5018
15 | 1.6168 | 0.01558 | 0.0112 | 103.7741
15.5 | 1.6651 | 0.01651 | 0.011 | 100.854
16 | 1.7072 | 0.01766 | 0.0119 | 96.6704
16.5 | 1.7318 | 0.0182 | 0.0168 | 95.1538
17 | 1.7311 | 0.01986 | 0.0253 | 87.1652
17.5 | 1.7399 | 0.02159 | 0.0309 | 80.5882
18 | 1.7518 | 0.02364 | 0.0348 | 74.1032
18.5 | 1.7621 | 0.02627 | 0.0375 | 67.0765
19.5 | 1.7722 | 0.03391 | 0.0395 | 52.2619
20 | 1.7677 | 0.03943 | 0.0388 | 44.8313

## 125. Re 14M Mach 0.10 (1)
BIGFOIL.COM POLAR EXPORT
M6_65
NACA M6 (65%) |  |  |  | Cl Max: | 0.843 | at alpha= | 13 | deg
JavaFoil+Calcfoil stall+Eppler ext transition |  |  |  | L/D Max: | 100.233 | at alpha= | 10 | deg
Re: | 14000000 |  |  | Cd Min: | 0.00354 | at alpha= | 1.5 | deg
Mach: | 0.1 |  |  | Cl=0 at alpha= | 3.2797 | deg
|  |  |  | @ Cl=0.1, Cd= | 0.0038119
|  |  |  | @ Cl=0.4, Cd= | 0.0050772
|  |  |  | @ Cl=0.6, Cd= | 0.12526
alpha (deg) | Cl | Cd | Cm | Cl/Cd
-12 | -0.553 | 0.07836 | 0.052 | -7.063
-11.5 | -0.578 | 0.07375 | 0.053 | -7.832
-11 | -0.601 | 0.06934 | 0.053 | -8.668
-10.5 | -0.624 | 0.06539 | 0.053 | -9.535
-10 | -0.644 | 0.06211 | 0.053 | -10.37
-9.5 | -0.663 | 0.05847 | 0.053 | -11.339
-9 | -0.68 | 0.05454 | 0.054 | -12.469
-8.5 | -0.695 | 0.05045 | 0.056 | -13.775
-8 | -0.708 | 0.04614 | 0.059 | -15.341
-7.5 | -0.719 | 0.04122 | 0.063 | -17.454
-7 | -0.878 | 0.00491 | 0.099 | -178.854
-6.5 | -0.874 | 0.00494 | 0.099 | -176.83
-6 | -0.865 | 0.00472 | 0.098 | -183.243
-5.5 | -0.85 | 0.00468 | 0.098 | -181.775
-5 | -0.829 | 0.00457 | 0.098 | -181.257
-4.5 | -0.803 | 0.00449 | 0.098 | -178.666
-4 | -0.771 | 0.0044 | 0.098 | -175.334
-3.5 | -0.734 | 0.00424 | 0.097 | -173.197
-3 | -0.693 | 0.00398 | 0.097 | -174.24
-2.5 | -0.648 | 0.00393 | 0.097 | -164.83
-2 | -0.6 | 0.00388 | 0.096 | -154.692
-1.5 | -0.549 | 0.00381 | 0.096 | -144.099
-1 | -0.505 | 0.0038 | 0.096 | -132.975
-0.5 | -0.446 | 0.00374 | 0.095 | -119.31
0 | -0.386 | 0.00364 | 0.095 | -105.944
0.5 | -0.327 | 0.00361 | 0.094 | -90.656
1 | -0.268 | 0.00357 | 0.094 | -75.13
1.5 | -0.21 | 0.00354 | 0.093 | -59.222
2 | -0.151 | 0.00356 | 0.093 | -42.279
2.5 | -0.092 | 0.00409 | 0.092 | -22.48
3 | -0.033 | 0.00417 | 0.092 | -7.955
3.5 | 0.026 | 0.00425 | 0.091 | 6.017
4 | 0.084 | 0.00366 | 0.091 | 22.994
4.5 | 0.143 | 0.00422 | 0.09 | 33.877
5 | 0.201 | 0.00449 | 0.089 | 44.89
5.5 | 0.26 | 0.00463 | 0.089 | 56.203
6 | 0.318 | 0.00478 | 0.088 | 66.613
6.5 | 0.377 | 0.00499 | 0.087 | 75.559
7 | 0.435 | 0.00521 | 0.087 | 83.506
7.5 | 0.481 | 0.00544 | 0.086 | 88.391
8 | 0.533 | 0.00586 | 0.085 | 91.007
8.5 | 0.584 | 0.00614 | 0.084 | 95.114
9 | 0.632 | 0.00644 | 0.084 | 98.162
9.5 | 0.678 | 0.00679 | 0.083 | 99.883
10 | 0.722 | 0.0072 | 0.082 | 100.233
10.5 | 0.759 | 0.00763 | 0.081 | 99.521
11 | 0.788 | 0.00866 | 0.08 | 90.965
11.5 | 0.811 | 0.00908 | 0.079 | 89.289
12 | 0.826 | 0.00995 | 0.077 | 83.073
12.5 | 0.84 | 0.00984 | 0.077 | 85.439
13 | 0.843 | 0.01088 | 0.075 | 77.437
13.5 | 0.838 | 0.01232 | 0.074 | 68.003
14 | 0.797 | 0.0231 | 0.069 | 34.518
14.5 | 0.804 | 0.01776 | 0.07 | 45.282
15 | 0.778 | 0.02219 | 0.068 | 35.078
15.5 | 0.742 | 0.0312 | 0.065 | 23.787
16 | 0.696 | 0.04869 | 0.06 | 14.296
16.5 | 0.64 | 0.08165 | 0.052 | 7.843
17 | 0.602 | 0.10294 | 0.045 | 5.848
17.5 | 0.571 | 0.11597 | 0.042 | 4.928
18 | 0.544 | 0.12526 | 0.04 | 4.34

## 126. Re 14M Mach 0.10 (2)
BIGFOIL.COM POLAR EXPORT
M6_65
NACA M6 (65%) |  |  |  | Cl Max: | 1.7488 | at alpha= | 18.5 | deg
XFOIL ncrit=9 |  |  |  | L/D Max: | 133.438 | at alpha= | 9 | deg
Re: | 14000000 |  |  | Cd Min: | 0.04728 | at alpha= | 20 | deg
Mach: | 0.1 |  |  | Cl=0 at alpha= | -0.34158 | deg
|  |  |  | @ Cl=0.1, Cd= | 0.0055504
|  |  |  | @ Cl=0.4, Cd= | 0.0049647
|  |  |  | @ Cl=0.6, Cd= | 0.0053232
alpha (deg) | Cl | Cd | Cm | Cl/Cd
-20 | -1.5769 | 0.0469 | -0.0649 | -33.6226
-19.5 | -1.6455 | 0.0358 | -0.066 | -45.9637
-19 | -1.6352 | 0.03332 | -0.0632 | -49.0756
-18.5 | -1.6677 | 0.02838 | -0.0563 | -58.7632
-18 | -1.6576 | 0.02657 | -0.0508 | -62.3861
-17.5 | -1.6603 | 0.02416 | -0.043 | -68.721
-17 | -1.6589 | 0.02234 | -0.0343 | -74.2569
-16.5 | -1.6382 | 0.02119 | -0.0282 | -77.3101
-16 | -1.6142 | 0.01984 | -0.0227 | -81.3609
-15.5 | -1.5807 | 0.01869 | -0.0188 | -84.5746
-15 | -1.54 | 0.01699 | -0.0167 | -90.6416
-14.5 | -1.4917 | 0.01596 | -0.0156 | -93.4649
-14 | -1.442 | 0.01492 | -0.0147 | -96.6488
-13.5 | -1.389 | 0.01384 | -0.0144 | -100.3613
-12 | -1.2319 | 0.01128 | -0.0127 | -109.211
-11.5 | -1.1844 | 0.01028 | -0.011 | -115.214
-11 | -1.1312 | 0.00972 | -0.0104 | -116.3786
-10.5 | -1.0754 | 0.00923 | -0.0103 | -116.5114
-10 | -1.0321 | 0.00868 | -0.0073 | -118.9055
-9.5 | -0.9799 | 0.00816 | -0.0064 | -120.0858
-9 | -0.9055 | 0.00756 | -0.0105 | -119.7751
-8.5 | -0.8155 | 0.0072 | -0.0184 | -113.2639
-8 | -0.7733 | 0.00714 | -0.0151 | -108.3053
-7.5 | -0.7245 | 0.00697 | -0.0133 | -103.9455
-7 | -0.6763 | 0.00669 | -0.0115 | -101.0912
-6.5 | -0.6265 | 0.0065 | -0.0099 | -96.3846
-6 | -0.5757 | 0.00633 | -0.0086 | -90.9479
-5.5 | -0.5252 | 0.00619 | -0.0072 | -84.8465
-5 | -0.4735 | 0.00606 | -0.006 | -78.1353
-4.5 | -0.4225 | 0.00593 | -0.0048 | -71.2479
-4 | -0.3711 | 0.00576 | -0.0035 | -64.4271
-3.5 | -0.3202 | 0.00561 | -0.0022 | -57.0766
-3 | -0.2686 | 0.00552 | -0.0011 | -48.6594
-2.5 | -0.2174 | 0.0054 | 0.0002 | -40.2593
-2 | -0.1677 | 0.0054 | 0.0017 | -31.0556
-1.5 | -0.117 | 0.00539 | 0.003 | -21.7069
-1 | -0.0654 | 0.00537 | 0.0042 | -12.1788
-0.5 | -0.016 | 0.00541 | 0.0057 | -2.9575
0 | 0.0345 | 0.00545 | 0.0071 | 6.3303
0.5 | 0.0844 | 0.00557 | 0.0085 | 15.1526
1 | 0.1322 | 0.00551 | 0.0104 | 23.9927
1.5 | 0.1781 | 0.00549 | 0.0127 | 32.4408
2 | 0.2241 | 0.00564 | 0.0149 | 39.734
3 | 0.3163 | 0.00502 | 0.0188 | 63.008
3.5 | 0.3919 | 0.00496 | 0.014 | 79.0121
4 | 0.4614 | 0.005 | 0.0106 | 92.28
4.5 | 0.5183 | 0.00508 | 0.0104 | 102.0276
5 | 0.5732 | 0.00525 | 0.0106 | 109.181
5.5 | 0.6281 | 0.0054 | 0.0108 | 116.3148
6 | 0.683 | 0.00557 | 0.0109 | 122.6212
6.5 | 0.7372 | 0.00582 | 0.0112 | 126.6667
7 | 0.7908 | 0.0061 | 0.0116 | 129.6393
7.5 | 0.8442 | 0.0065 | 0.0119 | 129.8769
8 | 0.8987 | 0.0069 | 0.012 | 130.2464
8.5 | 0.9594 | 0.00723 | 0.0107 | 132.6971
9 | 1.0208 | 0.00765 | 0.0091 | 133.4379
9.5 | 1.0701 | 0.00803 | 0.0104 | 133.2628
10 | 1.1273 | 0.00847 | 0.0097 | 133.0933
10.5 | 1.1822 | 0.00889 | 0.0096 | 132.9809
11 | 1.2331 | 0.00937 | 0.0103 | 131.6009
11.5 | 1.2882 | 0.00989 | 0.01 | 130.2528
12 | 1.342 | 0.01042 | 0.0099 | 128.7908
12.5 | 1.3916 | 0.01119 | 0.0106 | 124.361
13 | 1.4403 | 0.01194 | 0.0114 | 120.6281
13.5 | 1.4881 | 0.01291 | 0.0121 | 115.2672
14.5 | 1.587 | 0.01453 | 0.013 | 109.2223
15 | 1.6305 | 0.01621 | 0.0138 | 100.5861
16 | 1.7055 | 0.01843 | 0.0183 | 92.5393
16.5 | 1.7226 | 0.01923 | 0.0245 | 89.5788
17 | 1.7258 | 0.02112 | 0.0317 | 81.714
17.5 | 1.7329 | 0.02339 | 0.0367 | 74.0872
18.5 | 1.7488 | 0.0296 | 0.0416 | 59.0811
19.5 | 1.7466 | 0.03973 | 0.0414 | 43.9617
20 | 1.7308 | 0.04728 | 0.0392 | 36.6074

## 127. Re 14M Mach 0.25 (1)
BIGFOIL.COM POLAR EXPORT
M6_65
NACA M6 (65%) |  |  |  | Cl Max: | 0.79 | at alpha= | 11.5 | deg
JavaFoil+Calcfoil stall+Eppler ext transition |  |  |  | L/D Max: | 96.563 | at alpha= | 9.5 | deg
Re: | 14000000 |  |  | Cd Min: | 0.00356 | at alpha= | 1 | deg
Mach: | 0.25 |  |  | Cl=0 at alpha= | 3.2833 | deg
|  |  |  | @ Cl=0.1, Cd= | 0.0038235
|  |  |  | @ Cl=0.4, Cd= | 0.11751
|  |  |  | @ Cl=0.6, Cd= | 0.11751
alpha (deg) | Cl | Cd | Cm | Cl/Cd
-10.5 | -0.312 | 0.07048 | 0.052 | -4.422
-10 | -0.373 | 0.06608 | 0.052 | -5.649
-9.5 | -0.429 | 0.06275 | 0.052 | -6.844
-9 | -0.481 | 0.05765 | 0.053 | -8.349
-8.5 | -0.527 | 0.05449 | 0.053 | -9.678
-8 | -0.568 | 0.05083 | 0.054 | -11.174
-7.5 | -0.602 | 0.04752 | 0.054 | -12.666
-7 | -0.629 | 0.04413 | 0.055 | -14.255
-6.5 | -0.65 | 0.04063 | 0.058 | -15.993
-6 | -0.679 | 0.03179 | 0.071 | -21.346
-5.5 | -0.816 | 0.00468 | 0.101 | -174.519
-5 | -0.81 | 0.00465 | 0.101 | -174.248
-4.5 | -0.795 | 0.00459 | 0.101 | -173.125
-4 | -0.771 | 0.00431 | 0.1 | -178.854
-3.5 | -0.741 | 0.00419 | 0.1 | -176.751
-3 | -0.703 | 0.00406 | 0.1 | -173.23
-2.5 | -0.66 | 0.00396 | 0.099 | -166.781
-2 | -0.613 | 0.00392 | 0.099 | -156.533
-1.5 | -0.562 | 0.00383 | 0.099 | -146.845
-1 | -0.519 | 0.00381 | 0.098 | -136.342
-0.5 | -0.458 | 0.00374 | 0.098 | -122.535
0 | -0.397 | 0.00364 | 0.097 | -108.891
0.5 | -0.336 | 0.0036 | 0.097 | -93.35
1 | -0.276 | 0.00356 | 0.096 | -77.398
1.5 | -0.215 | 0.00426 | 0.096 | -50.589
2 | -0.155 | 0.00431 | 0.095 | -35.963
2.5 | -0.094 | 0.0041 | 0.095 | -23.04
3 | -0.034 | 0.00419 | 0.094 | -8.139
3.5 | 0.026 | 0.00426 | 0.094 | 6.164
4 | 0.087 | 0.0037 | 0.093 | 23.365
4.5 | 0.147 | 0.00427 | 0.092 | 34.402
5 | 0.207 | 0.00454 | 0.092 | 45.574
5.5 | 0.267 | 0.00468 | 0.091 | 57.097
6 | 0.327 | 0.00487 | 0.09 | 67.188
6.5 | 0.387 | 0.00508 | 0.09 | 76.176
7 | 0.447 | 0.00534 | 0.089 | 83.684
7.5 | 0.492 | 0.00556 | 0.088 | 88.59
8 | 0.545 | 0.00604 | 0.087 | 90.276
8.5 | 0.596 | 0.00635 | 0.087 | 93.868
9 | 0.643 | 0.00672 | 0.086 | 95.825
9.5 | 0.688 | 0.00712 | 0.085 | 96.563
10 | 0.728 | 0.00761 | 0.084 | 95.552
10.5 | 0.759 | 0.00868 | 0.083 | 87.438
11 | 0.78 | 0.00948 | 0.082 | 82.297
11.5 | 0.79 | 0.01025 | 0.08 | 77.059
12 | 0.788 | 0.01194 | 0.079 | 65.957
12.5 | 0.785 | 0.01153 | 0.078 | 68.133
13 | 0.762 | 0.01371 | 0.076 | 55.542
13.5 | 0.724 | 0.01772 | 0.074 | 40.864
14 | 0.672 | 0.02541 | 0.07 | 26.458
14.5 | 0.603 | 0.04363 | 0.064 | 13.814
15 | 0.516 | 0.08706 | 0.049 | 5.923
15.5 | 0.458 | 0.1018 | 0.043 | 4.499
16 | 0.4 | 0.11044 | 0.041 | 3.623
16.5 | 0.338 | 0.11751 | 0.04 | 2.878

## 128. Re 14M Mach 0.25 (2)
BIGFOIL.COM POLAR EXPORT
M6_65
NACA M6 (65%) |  |  |  | Cl Max: | 1.6785 | at alpha= | 16.5 | deg
XFOIL ncrit=9 |  |  |  | L/D Max: | 132.397 | at alpha= | 9 | deg
Re: | 14000000 |  |  | Cd Min: | 0.19378 | at alpha= | -17.5 | deg
Mach: | 0.25 |  |  | Cl=0 at alpha= | -0.36756 | deg
|  |  |  | @ Cl=0.1, Cd= | 0.0055616
|  |  |  | @ Cl=0.4, Cd= | 0.0050037
|  |  |  | @ Cl=0.6, Cd= | 0.0053439
alpha (deg) | Cl | Cd | Cm | Cl/Cd
-17.5 | -0.717 | 0.19378 | 0.0331 | -3.7001
-17 | -0.7211 | 0.18186 | 0.028 | -3.9651
-16.5 | -0.7103 | 0.17513 | 0.0249 | -4.0558
-16 | -0.7256 | 0.16091 | 0.0186 | -4.5094
-15.5 | -0.7215 | 0.15302 | 0.0152 | -4.7151
-15 | -0.8 | 0.12644 | 0.0013 | -6.3271
-14.5 | -0.8103 | 0.11629 | -0.0037 | -6.9679
-13.5 | -1.1617 | 0.0425 | -0.0558 | -27.3341
-13 | -1.2141 | 0.03712 | -0.0446 | -32.7074
-12.5 | -1.3086 | 0.02054 | -0.0339 | -63.7098
-12 | -1.2745 | 0.01638 | -0.0302 | -77.8083
-11.5 | -1.2315 | 0.01345 | -0.0266 | -91.5613
-11 | -1.1841 | 0.01176 | -0.0228 | -100.6888
-10.5 | -1.127 | 0.01074 | -0.0208 | -104.9348
-10 | -1.0766 | 0.0099 | -0.0173 | -108.7475
-9.5 | -1.0244 | 0.00911 | -0.0144 | -112.4479
-9 | -0.9493 | 0.00841 | -0.0164 | -112.8775
-8.5 | -0.8445 | 0.0077 | -0.0253 | -109.6753
-8 | -0.802 | 0.00751 | -0.0207 | -106.7909
-7.5 | -0.7502 | 0.00726 | -0.0183 | -103.3333
-7 | -0.6986 | 0.00699 | -0.0159 | -99.9428
-6.5 | -0.6468 | 0.00669 | -0.0136 | -96.6816
-6 | -0.5937 | 0.00647 | -0.0117 | -91.762
-5.5 | -0.5408 | 0.00631 | -0.0099 | -85.7052
-5 | -0.4868 | 0.00616 | -0.0084 | -79.026
-4.5 | -0.4336 | 0.00601 | -0.0068 | -72.1464
-4 | -0.3801 | 0.00583 | -0.0053 | -65.1973
-3.5 | -0.3274 | 0.00568 | -0.0037 | -57.6408
-3 | -0.2738 | 0.00556 | -0.0024 | -49.2446
-2.5 | -0.2206 | 0.00545 | -0.001 | -40.4771
-2 | -0.1695 | 0.00542 | 0.0007 | -31.2731
-1 | -0.0646 | 0.00539 | 0.0035 | -11.9852
-0.5 | -0.0138 | 0.00544 | 0.0053 | -2.5368
0 | 0.0383 | 0.00545 | 0.0067 | 7.0275
0.5 | 0.0896 | 0.00557 | 0.0082 | 16.0862
1 | 0.1389 | 0.00553 | 0.0102 | 25.1175
1.5 | 0.1857 | 0.0055 | 0.0127 | 33.7636
2 | 0.2329 | 0.00567 | 0.0151 | 41.0758
2.5 | 0.2802 | 0.00577 | 0.0174 | 48.5615
3 | 0.3308 | 0.00505 | 0.0184 | 65.505
3.5 | 0.4056 | 0.005 | 0.0144 | 81.12
4 | 0.4763 | 0.00504 | 0.0114 | 94.504
4.5 | 0.5346 | 0.00514 | 0.0114 | 104.0078
5 | 0.5915 | 0.00532 | 0.0118 | 111.1842
5.5 | 0.6485 | 0.00548 | 0.0122 | 118.3394
6 | 0.7052 | 0.00569 | 0.0127 | 123.9367
6.5 | 0.7621 | 0.00594 | 0.0131 | 128.2997
7 | 0.8162 | 0.0064 | 0.0142 | 127.5312
7.5 | 0.8734 | 0.00672 | 0.0147 | 129.9702
8 | 0.931 | 0.00714 | 0.0151 | 130.3922
8.5 | 0.9953 | 0.00753 | 0.0142 | 132.178
9 | 1.0605 | 0.00801 | 0.0131 | 132.397
9.5 | 1.1132 | 0.00845 | 0.0148 | 131.7396
10 | 1.1738 | 0.00896 | 0.015 | 131.0045
10.5 | 1.232 | 0.00949 | 0.0156 | 129.8209
11 | 1.2875 | 0.0101 | 0.0169 | 127.4752
11.5 | 1.346 | 0.0108 | 0.0177 | 124.6296
12 | 1.3964 | 0.01205 | 0.0197 | 115.8838
12.5 | 1.4479 | 0.01305 | 0.0218 | 110.9502
13 | 1.5003 | 0.01416 | 0.0236 | 105.9534
13.5 | 1.5537 | 0.0154 | 0.0251 | 100.8896
14 | 1.6065 | 0.01689 | 0.0266 | 95.1155
14.5 | 1.6572 | 0.01828 | 0.0284 | 90.6565
15 | 1.6644 | 0.02012 | 0.0372 | 82.7237
15.5 | 1.6731 | 0.02225 | 0.0443 | 75.1955
16 | 1.6735 | 0.02539 | 0.0503 | 65.9118
16.5 | 1.6785 | 0.02921 | 0.0533 | 57.4632
17 | 1.6573 | 0.03645 | 0.0536 | 45.4678
17.5 | 1.6293 | 0.04563 | 0.0507 | 35.7068
18 | 1.5897 | 0.05716 | 0.0452 | 27.8114
18.5 | 1.5383 | 0.07137 | 0.0372 | 21.5539
19 | 1.5008 | 0.0844 | 0.0298 | 17.782
19.5 | 1.3842 | 0.10992 | 0.0141 | 12.5928
20 | 1.0095 | 0.19227 | -0.0378 | 5.2504

## 129. Re 14M Mach 0.50 (1)
BIGFOIL.COM POLAR EXPORT
M6_65
NACA M6 (65%) |  |  |  | Cl Max: | 0.875 | at alpha= | 20 | deg
JavaFoil+Calcfoil stall+Eppler ext transition |  |  |  | L/D Max: | 84.002 | at alpha= | 7 | deg
Re: | 14000000 |  |  | Cd Min: | 0.0039 | at alpha= | 4 | deg
Mach: | 0.5 |  |  | Cl=0 at alpha= | 3.2836 | deg
|  |  |  | @ Cl=0.1, Cd= | 0.0039331
|  |  |  | @ Cl=0.4, Cd= | 0.0054863
|  |  |  | @ Cl=0.6, Cd= | 0.028958
alpha (deg) | Cl | Cd | Cm | Cl/Cd
-20 | -1.227 | 0.18509 | 0.067 | -6.632
-19.5 | -1.203 | 0.17067 | 0.067 | -7.047
-19 | -1.177 | 0.16067 | 0.067 | -7.326
-18.5 | -1.151 | 0.1582 | 0.067 | -7.274
-18 | -1.124 | 0.15279 | 0.066 | -7.354
-17.5 | -1.099 | 0.13881 | 0.066 | -7.914
-17 | -1.073 | 0.1299 | 0.067 | -8.263
-16.5 | -1.048 | 0.12458 | 0.067 | -8.41
-16 | -1.023 | 0.11544 | 0.067 | -8.86
-15.5 | -0.999 | 0.10499 | 0.069 | -9.516
-15 | -0.977 | 0.0958 | 0.072 | -10.202
-14.5 | -0.943 | 0.09869 | 0.066 | -9.552
-14 | -0.923 | 0.0868 | 0.07 | -10.633
-13.5 | -0.924 | 0.0646 | 0.084 | -14.311
-13 | -1.028 | 0.01694 | 0.109 | -60.701
-12.5 | -1.031 | 0.00663 | 0.113 | -155.485
-12 | -0.809 | 0.08203 | 0.061 | -9.858
-11.5 | -0.787 | 0.07158 | 0.066 | -10.991
-11 | -0.771 | 0.06045 | 0.075 | -12.758
-10.5 | -0.903 | 0.0062 | 0.114 | -145.712
-10 | -0.871 | 0.00586 | 0.114 | -148.49
-9.5 | -0.679 | 0.05885 | 0.062 | -11.535
-9 | -0.666 | 0.04742 | 0.076 | -14.049
-8.5 | -0.773 | 0.00548 | 0.114 | -141.219
-8 | -0.599 | 0.05203 | 0.06 | -11.511
-7.5 | -0.573 | 0.04802 | 0.061 | -11.927
-7 | -0.55 | 0.04287 | 0.066 | -12.817
-6.5 | -0.643 | 0.00494 | 0.113 | -130.272
-6 | -0.492 | 0.04306 | 0.057 | -11.431
-5.5 | -0.469 | 0.03732 | 0.064 | -12.557
-5 | -0.545 | 0.00457 | 0.113 | -119.272
-4.5 | -0.414 | 0.03493 | 0.06 | -11.851
-4 | -0.389 | 0.03201 | 0.064 | -12.153
-3.5 | -0.36 | 0.03273 | 0.057 | -11.005
-3 | -0.507 | 0.03098 | 0.059 | -16.376
-2.5 | -0.671 | 0.00481 | 0.111 | -139.534
-2 | -0.652 | 0.00469 | 0.111 | -139.077
-1.5 | -0.611 | 0.00453 | 0.11 | -134.888
-1 | -0.58 | 0.00448 | 0.11 | -129.398
-0.5 | -0.512 | 0.00447 | 0.109 | -114.756
0 | -0.443 | 0.00438 | 0.109 | -101.191
0.5 | -0.376 | 0.00435 | 0.108 | -86.309
1 | -0.308 | 0.00433 | 0.108 | -71.057
1.5 | -0.24 | 0.00434 | 0.107 | -55.436
2 | -0.173 | 0.00434 | 0.107 | -39.886
2.5 | -0.106 | 0.0042 | 0.106 | -25.097
3 | -0.038 | 0.00431 | 0.105 | -8.84
3.5 | 0.029 | 0.00441 | 0.105 | 6.655
4 | 0.097 | 0.0039 | 0.104 | 24.783
4.5 | 0.164 | 0.00464 | 0.103 | 35.334
5 | 0.231 | 0.00482 | 0.103 | 47.89
5.5 | 0.298 | 0.00503 | 0.102 | 59.249
6 | 0.365 | 0.00534 | 0.101 | 68.323
6.5 | 0.432 | 0.00562 | 0.1 | 76.85
7 | 0.498 | 0.00593 | 0.099 | 84.002
7.5 | 0.536 | 0.00659 | 0.098 | 81.293
8 | 0.585 | 0.00713 | 0.097 | 82.061
8.5 | 0.623 | 0.00776 | 0.096 | 80.32
9 | 0.644 | 0.00862 | 0.095 | 74.721
9.5 | 0.61 | 0.01263 | 0.091 | 48.308
10 | 0.422 | 0.01217 | 0.091 | 34.677
10.5 | 0.383 | 0.06097 | 0.055 | 6.285
11 | 0.407 | 0.06764 | 0.05 | 6.017
11.5 | 0.488 | 0.02439 | 0.082 | 20.023
12 | 0.463 | 0.06985 | 0.054 | 6.626
12.5 | 0.557 | 0.02161 | 0.082 | 25.778
13 | 0.57 | 0.03182 | 0.078 | 17.914
13.5 | 0.607 | 0.02829 | 0.079 | 21.465
14 | 0.584 | 0.06897 | 0.063 | 8.469
14.5 | 0.673 | 0.02668 | 0.078 | 25.221
15 | 0.628 | 0.08493 | 0.057 | 7.39
15.5 | 0.72 | 0.03506 | 0.074 | 20.551
16 | 0.716 | 0.0598 | 0.067 | 11.979
16.5 | 0.696 | 0.11048 | 0.048 | 6.298
17 | 0.731 | 0.10256 | 0.053 | 7.132
17.5 | 0.75 | 0.11641 | 0.049 | 6.443
18 | 0.773 | 0.12697 | 0.046 | 6.085
18.5 | 0.802 | 0.12936 | 0.048 | 6.198
19 | 0.825 | 0.1418 | 0.046 | 5.819
19.5 | 0.848 | 0.15582 | 0.044 | 5.439
20 | 0.875 | 0.15865 | 0.044 | 5.513

## 130. Re 14M Mach 0.50 (2)
BIGFOIL.COM POLAR EXPORT
M6_65
NACA M6 (65%) |  |  |  | Cl Max: | 1.1594 | at alpha= | 8.5 | deg
XFOIL ncrit=9 |  |  |  | L/D Max: | 132.831 | at alpha= | 7.5 | deg
Re: | 14000000 |  |  | Cd Min: | 0.11745 | at alpha= | 13.5 | deg
Mach: | 0.5 |  |  | Cl=0 at alpha= | -99 | deg
|  |  |  | @ Cl=0.1, Cd= | 0.0055707
|  |  |  | @ Cl=0.4, Cd= | 0.0051479
|  |  |  | @ Cl=0.6, Cd= | 0.0054315
alpha (deg) | Cl | Cd | Cm | Cl/Cd
0 | 0.0559 | 0.00551 | 0.0048 | 10.1452
0.5 | 0.114 | 0.00559 | 0.0067 | 20.3936
2 | 0.2706 | 0.00588 | 0.0162 | 46.0204
2.5 | 0.3231 | 0.00608 | 0.0194 | 53.1414
3 | 0.3912 | 0.00514 | 0.0184 | 76.1089
3.5 | 0.4694 | 0.00521 | 0.0161 | 90.096
4 | 0.5406 | 0.00527 | 0.0158 | 102.5806
4.5 | 0.6068 | 0.00545 | 0.0169 | 111.3394
5 | 0.6738 | 0.00566 | 0.0182 | 119.0459
5.5 | 0.7399 | 0.00594 | 0.02 | 124.5623
6 | 0.807 | 0.00627 | 0.022 | 128.7081
6.5 | 0.8735 | 0.00676 | 0.0245 | 129.216
7.5 | 1.0135 | 0.00763 | 0.0304 | 132.8309
8 | 1.0885 | 0.00832 | 0.0336 | 130.8293
8.5 | 1.1594 | 0.01077 | 0.0378 | 107.6509
9 | 1.1504 | 0.01798 | 0.0483 | 63.9822
9.5 | 1.1201 | 0.02493 | 0.0573 | 44.9298
10 | 1.0812 | 0.03505 | 0.0547 | 30.8474
10.5 | 1.057 | 0.04595 | 0.0463 | 23.0033
11 | 1.0315 | 0.05725 | 0.0387 | 18.0175
11.5 | 1.0079 | 0.06943 | 0.0306 | 14.5168
12 | 0.9778 | 0.08284 | 0.0227 | 11.8035
12.5 | 0.964 | 0.09403 | 0.0177 | 10.252
13 | 0.9452 | 0.10566 | 0.0119 | 8.9457
13.5 | 0.9263 | 0.11745 | 0.0058 | 7.8868

## 131. Re 16M Mach 0.00 (1)
BIGFOIL.COM POLAR EXPORT
M6_65
NACA M6 (65%) |  |  |  | Cl Max: | 0.845 | at alpha= | 13 | deg
JavaFoil+Calcfoil stall+Eppler ext transition |  |  |  | L/D Max: | 103.085 | at alpha= | 10 | deg
Re: | 16000000 |  |  | Cd Min: | 0.00329 | at alpha= | 2.5 | deg
Mach: | 0 |  |  | Cl=0 at alpha= | 3.2845 | deg
|  |  |  | @ Cl=0.1, Cd= | 0.0037834
|  |  |  | @ Cl=0.4, Cd= | 0.0050005
|  |  |  | @ Cl=0.6, Cd= | 0.12048
alpha (deg) | Cl | Cd | Cm | Cl/Cd
-12.5 | -0.576 | 0.08192 | 0.052 | -7.026
-12 | -0.597 | 0.07707 | 0.052 | -7.745
-11.5 | -0.618 | 0.07299 | 0.053 | -8.465
-11 | -0.638 | 0.06825 | 0.054 | -9.351
-10.5 | -0.657 | 0.06423 | 0.054 | -10.232
-10 | -0.675 | 0.06056 | 0.054 | -11.139
-9.5 | -0.69 | 0.05719 | 0.055 | -12.062
-9 | -0.704 | 0.05312 | 0.056 | -13.249
-8.5 | -0.717 | 0.04832 | 0.059 | -14.841
-8 | -0.729 | 0.0433 | 0.063 | -16.834
-7.5 | -0.89 | 0.00495 | 0.098 | -179.973
-7 | -0.889 | 0.00487 | 0.098 | -182.628
-6.5 | -0.883 | 0.00487 | 0.098 | -181.341
-6 | -0.871 | 0.00463 | 0.098 | -187.978
-5.5 | -0.854 | 0.0046 | 0.098 | -185.654
-5 | -0.831 | 0.00451 | 0.098 | -184.328
-4.5 | -0.803 | 0.00443 | 0.097 | -181.345
-4 | -0.77 | 0.00433 | 0.097 | -177.741
-3.5 | -0.733 | 0.00416 | 0.097 | -176.089
-3 | -0.691 | 0.00418 | 0.097 | -165.367
-2.5 | -0.646 | 0.00388 | 0.096 | -166.586
-2 | -0.597 | 0.00381 | 0.096 | -156.881
-1.5 | -0.546 | 0.00376 | 0.096 | -145.382
-1 | -0.502 | 0.00375 | 0.095 | -134.162
-0.5 | -0.444 | 0.00369 | 0.095 | -120.136
0 | -0.384 | 0.00359 | 0.094 | -106.912
0.5 | -0.326 | 0.00356 | 0.094 | -91.528
1 | -0.267 | 0.00352 | 0.093 | -75.838
1.5 | -0.208 | 0.00349 | 0.093 | -59.701
2 | -0.15 | 0.00352 | 0.092 | -42.663
2.5 | -0.091 | 0.00329 | 0.092 | -27.783
3 | -0.033 | 0.00415 | 0.091 | -7.953
3.5 | 0.025 | 0.00423 | 0.091 | 6.008
4 | 0.084 | 0.00364 | 0.09 | 23.04
4.5 | 0.142 | 0.00416 | 0.09 | 34.145
5 | 0.2 | 0.00439 | 0.089 | 45.651
5.5 | 0.259 | 0.00453 | 0.088 | 57.126
6 | 0.317 | 0.0047 | 0.088 | 67.393
6.5 | 0.375 | 0.00491 | 0.087 | 76.352
7 | 0.433 | 0.00512 | 0.086 | 84.575
7.5 | 0.479 | 0.00531 | 0.085 | 90.258
8 | 0.531 | 0.00571 | 0.085 | 92.981
8.5 | 0.582 | 0.00599 | 0.084 | 97.115
9 | 0.631 | 0.00628 | 0.083 | 100.376
9.5 | 0.677 | 0.00661 | 0.082 | 102.342
10 | 0.72 | 0.00699 | 0.081 | 103.085
10.5 | 0.759 | 0.0074 | 0.081 | 102.566
11 | 0.788 | 0.00836 | 0.079 | 94.352
11.5 | 0.813 | 0.00899 | 0.078 | 90.484
12 | 0.831 | 0.00972 | 0.077 | 85.557
12.5 | 0.842 | 0.01045 | 0.076 | 80.617
13 | 0.845 | 0.01196 | 0.074 | 70.616
13.5 | 0.838 | 0.01458 | 0.073 | 57.49
14 | 0.823 | 0.01883 | 0.07 | 43.711
14.5 | 0.799 | 0.02621 | 0.067 | 30.473
15 | 0.808 | 0.01919 | 0.069 | 42.079
15.5 | 0.78 | 0.02479 | 0.066 | 31.474
16 | 0.741 | 0.03726 | 0.063 | 19.89
16.5 | 0.689 | 0.06387 | 0.056 | 10.787
17 | 0.646 | 0.0897 | 0.05 | 7.206
17.5 | 0.615 | 0.10591 | 0.045 | 5.808
18 | 0.586 | 0.12048 | 0.041 | 4.867

## 132. Re 16M Mach 0.00 (2)
BIGFOIL.COM POLAR EXPORT
M6_65
NACA M6 (65%) |  |  |  | Cl Max: | 1.7947 | at alpha= | 19.5 | deg
XFOIL ncrit=9 |  |  |  | L/D Max: | 137.623 | at alpha= | 9.5 | deg
Re: | 16000000 |  |  | Cd Min: | 0.03654 | at alpha= | 20 | deg
Mach: | 0 |  |  | Cl=0 at alpha= | -0.3168 | deg
|  |  |  | @ Cl=0.1, Cd= | 0.0055138
|  |  |  | @ Cl=0.4, Cd= | 0.0052
|  |  |  | @ Cl=0.6, Cd= | 0.0052311
alpha (deg) | Cl | Cd | Cm | Cl/Cd
-20 | -1.742 | 0.02933 | -0.0577 | -59.3931
-19.5 | -1.7497 | 0.02632 | -0.0518 | -66.478
-19 | -1.7346 | 0.02493 | -0.0472 | -69.5788
-18.5 | -1.7324 | 0.02288 | -0.0403 | -75.7168
-18 | -1.7157 | 0.02177 | -0.0345 | -78.8103
-17.5 | -1.7075 | 0.0205 | -0.0267 | -83.2927
-17 | -1.6851 | 0.01916 | -0.0215 | -87.9489
-16.5 | -1.6565 | 0.01824 | -0.0171 | -90.8169
-16 | -1.6155 | 0.01719 | -0.0152 | -93.9791
-15.5 | -1.5672 | 0.01624 | -0.0148 | -96.5025
-15 | -1.5235 | 0.01508 | -0.0134 | -101.0279
-14.5 | -1.4747 | 0.01429 | -0.0128 | -103.198
-14 | -1.4224 | 0.01346 | -0.0129 | -105.6761
-13.5 | -1.3696 | 0.01264 | -0.013 | -108.3544
-12.5 | -1.2664 | 0.01108 | -0.0124 | -114.296
-12 | -1.2182 | 0.01048 | -0.0112 | -116.2405
-11.5 | -1.1684 | 0.00966 | -0.0104 | -120.9524
-11 | -1.1158 | 0.00917 | -0.01 | -121.6794
-10.5 | -1.0717 | 0.00875 | -0.0076 | -122.48
-10 | -1.0221 | 0.00826 | -0.0064 | -123.7409
-9 | -0.8612 | 0.00724 | -0.0183 | -118.9503
-8.5 | -0.8198 | 0.00714 | -0.0151 | -114.8179
-8 | -0.7735 | 0.007 | -0.0131 | -110.5
-7 | -0.6758 | 0.00656 | -0.01 | -103.0183
-6.5 | -0.626 | 0.00635 | -0.0086 | -98.5827
-6 | -0.5758 | 0.0062 | -0.0073 | -92.871
-5.5 | -0.5251 | 0.00606 | -0.0061 | -86.6502
-5 | -0.4743 | 0.00595 | -0.005 | -79.7143
-4.5 | -0.4229 | 0.00581 | -0.0039 | -72.7883
-4 | -0.3716 | 0.00567 | -0.0028 | -65.5379
-3.5 | -0.3212 | 0.00554 | -0.0015 | -57.9783
-3 | -0.2695 | 0.00543 | -0.0004 | -49.6317
-2.5 | -0.2192 | 0.00535 | 0.0009 | -40.972
-2 | -0.1703 | 0.00538 | 0.0025 | -31.6543
-1.5 | -0.1199 | 0.00537 | 0.0038 | -22.3277
-1 | -0.0679 | 0.00532 | 0.0048 | -12.7632
-0.5 | -0.0181 | 0.00536 | 0.0062 | -3.3769
0 | 0.0313 | 0.00542 | 0.0077 | 5.7749
0.5 | 0.0817 | 0.00551 | 0.0089 | 14.8276
1 | 0.1295 | 0.00552 | 0.0108 | 23.4601
2 | 0.2219 | 0.00563 | 0.015 | 39.4139
2.5 | 0.2695 | 0.00574 | 0.0168 | 46.9512
4 | 0.458 | 0.00496 | 0.0108 | 92.3387
4.5 | 0.5174 | 0.00498 | 0.0098 | 103.8956
5 | 0.572 | 0.00516 | 0.0099 | 110.8527
5.5 | 0.6271 | 0.0053 | 0.0099 | 118.3208
6 | 0.6812 | 0.00548 | 0.0102 | 124.3066
6.5 | 0.7349 | 0.00568 | 0.0104 | 129.3838
7 | 0.7871 | 0.00605 | 0.0109 | 130.0992
7.5 | 0.8397 | 0.00635 | 0.0114 | 132.2362
8 | 0.8921 | 0.00672 | 0.0118 | 132.753
8.5 | 0.9464 | 0.007 | 0.0117 | 135.2
9.5 | 1.0652 | 0.00774 | 0.0091 | 137.6227
10 | 1.1151 | 0.00812 | 0.0099 | 137.3276
10.5 | 1.1714 | 0.00853 | 0.0092 | 137.3271
11 | 1.2244 | 0.00898 | 0.0091 | 136.3474
11.5 | 1.2747 | 0.00945 | 0.0097 | 134.8889
12 | 1.3282 | 0.00994 | 0.0094 | 133.6217
12.5 | 1.3789 | 0.01063 | 0.0095 | 129.7178
13 | 1.4251 | 0.01129 | 0.0107 | 126.2267
13.5 | 1.4737 | 0.0121 | 0.011 | 121.7934
14 | 1.5204 | 0.013 | 0.0117 | 116.9538
15.5 | 1.6599 | 0.0161 | 0.0126 | 103.0994
16 | 1.706 | 0.01724 | 0.0127 | 98.9559
16.5 | 1.7425 | 0.01797 | 0.0148 | 96.9672
17 | 1.7452 | 0.01932 | 0.0231 | 90.3313
17.5 | 1.7561 | 0.02074 | 0.029 | 84.6721
18 | 1.7691 | 0.02252 | 0.0332 | 78.5568
18.5 | 1.7809 | 0.02484 | 0.0364 | 71.6948
19.5 | 1.7947 | 0.03167 | 0.0393 | 56.6688
20 | 1.7943 | 0.03654 | 0.0392 | 49.1051

## 133. Re 16M Mach 0.10 (1)
BIGFOIL.COM POLAR EXPORT
M6_65
NACA M6 (65%) |  |  |  | Cl Max: | 0.841 | at alpha= | 12.5 | deg
JavaFoil+Calcfoil stall+Eppler ext transition |  |  |  | L/D Max: | 102.478 | at alpha= | 10 | deg
Re: | 16000000 |  |  | Cd Min: | 0.0033 | at alpha= | 2.5 | deg
Mach: | 0.1 |  |  | Cl=0 at alpha= | 3.2797 | deg
|  |  |  | @ Cl=0.1, Cd= | 0.0037837
|  |  |  | @ Cl=0.4, Cd= | 0.0050193
|  |  |  | @ Cl=0.6, Cd= | 0.11652
alpha (deg) | Cl | Cd | Cm | Cl/Cd
-12 | -0.554 | 0.07781 | 0.053 | -7.116
-11.5 | -0.578 | 0.07321 | 0.053 | -7.893
-11 | -0.601 | 0.06893 | 0.053 | -8.724
-10.5 | -0.624 | 0.06489 | 0.054 | -9.616
-10 | -0.645 | 0.06127 | 0.054 | -10.523
-9.5 | -0.664 | 0.0579 | 0.054 | -11.459
-9 | -0.68 | 0.05418 | 0.055 | -12.558
-8.5 | -0.696 | 0.04968 | 0.057 | -14.012
-8 | -0.709 | 0.04555 | 0.06 | -15.562
-7.5 | -0.73 | 0.03696 | 0.069 | -19.758
-7 | -0.878 | 0.00487 | 0.099 | -180.11
-6.5 | -0.874 | 0.00487 | 0.099 | -179.451
-6 | -0.865 | 0.00467 | 0.098 | -185.381
-5.5 | -0.85 | 0.00463 | 0.098 | -183.58
-5 | -0.829 | 0.00451 | 0.098 | -183.847
-4.5 | -0.803 | 0.00442 | 0.098 | -181.553
-4 | -0.771 | 0.00432 | 0.098 | -178.356
-3.5 | -0.734 | 0.00417 | 0.097 | -176.221
-3 | -0.693 | 0.00399 | 0.097 | -173.642
-2.5 | -0.648 | 0.00389 | 0.097 | -166.797
-2 | -0.6 | 0.00382 | 0.096 | -157.034
-1.5 | -0.549 | 0.00376 | 0.096 | -145.872
-1 | -0.505 | 0.00375 | 0.096 | -134.616
-0.5 | -0.446 | 0.00369 | 0.095 | -120.812
0 | -0.386 | 0.0036 | 0.095 | -107.261
0.5 | -0.327 | 0.00356 | 0.094 | -91.842
1 | -0.268 | 0.00353 | 0.094 | -76.118
1.5 | -0.21 | 0.00349 | 0.093 | -59.976
2 | -0.151 | 0.00352 | 0.093 | -42.824
2.5 | -0.092 | 0.0033 | 0.092 | -27.887
3 | -0.033 | 0.00416 | 0.092 | -7.971
3.5 | 0.026 | 0.00425 | 0.091 | 6.02
4 | 0.084 | 0.00364 | 0.091 | 23.138
4.5 | 0.143 | 0.00417 | 0.09 | 34.272
5 | 0.201 | 0.0044 | 0.089 | 45.832
5.5 | 0.26 | 0.00455 | 0.089 | 57.121
6 | 0.318 | 0.00473 | 0.088 | 67.385
6.5 | 0.377 | 0.00494 | 0.087 | 76.351
7 | 0.435 | 0.00514 | 0.087 | 84.566
7.5 | 0.481 | 0.00533 | 0.086 | 90.282
8 | 0.534 | 0.00575 | 0.085 | 92.844
8.5 | 0.584 | 0.00603 | 0.084 | 96.918
9 | 0.633 | 0.00633 | 0.084 | 99.894
9.5 | 0.679 | 0.00667 | 0.083 | 101.703
10 | 0.722 | 0.00704 | 0.082 | 102.478
10.5 | 0.76 | 0.00747 | 0.081 | 101.66
11 | 0.788 | 0.00847 | 0.08 | 93.053
11.5 | 0.811 | 0.00913 | 0.079 | 88.819
12 | 0.828 | 0.00991 | 0.078 | 83.533
12.5 | 0.841 | 0.00952 | 0.077 | 88.344
13 | 0.834 | 0.01256 | 0.075 | 66.416
13.5 | 0.823 | 0.01564 | 0.072 | 52.648
14 | 0.802 | 0.02132 | 0.07 | 37.614
14.5 | 0.77 | 0.03145 | 0.066 | 24.489
15 | 0.781 | 0.02109 | 0.068 | 37.024
15.5 | 0.747 | 0.02842 | 0.066 | 26.291
16 | 0.696 | 0.04833 | 0.06 | 14.409
16.5 | 0.64 | 0.0816 | 0.052 | 7.847
17 | 0.603 | 0.10136 | 0.046 | 5.949
17.5 | 0.571 | 0.11652 | 0.041 | 4.901

## 134. Re 16M Mach 0.10 (2)
BIGFOIL.COM POLAR EXPORT
M6_65
NACA M6 (65%) |  |  |  | Cl Max: | 1.7813 | at alpha= | 19 | deg
XFOIL ncrit=9 |  |  |  | L/D Max: | 137.375 | at alpha= | 9.5 | deg
Re: | 16000000 |  |  | Cd Min: | 0.04348 | at alpha= | 20 | deg
Mach: | 0.1 |  |  | Cl=0 at alpha= | -0.32128 | deg
|  |  |  | @ Cl=0.1, Cd= | 0.0055172
|  |  |  | @ Cl=0.4, Cd= | 0.0050583
|  |  |  | @ Cl=0.6, Cd= | 0.0052379
alpha (deg) | Cl | Cd | Cm | Cl/Cd
-20 | -1.6535 | 0.039 | -0.0676 | -42.3974
-19.5 | -1.6904 | 0.03252 | -0.0643 | -51.9803
-19 | -1.6842 | 0.03005 | -0.0603 | -56.0466
-18.5 | -1.7013 | 0.02644 | -0.0531 | -64.3457
-18 | -1.6901 | 0.02478 | -0.0471 | -68.2042
-17.5 | -1.6873 | 0.0228 | -0.0394 | -74.0044
-17 | -1.6831 | 0.02126 | -0.0306 | -79.1675
-16.5 | -1.6569 | 0.02006 | -0.0255 | -82.5972
-16 | -1.6269 | 0.0188 | -0.021 | -86.5372
-15.5 | -1.5793 | 0.01762 | -0.02 | -89.6311
-15 | -1.5372 | 0.01614 | -0.018 | -95.2416
-14.5 | -1.4884 | 0.01519 | -0.0169 | -97.9855
-14 | -1.4361 | 0.01421 | -0.0165 | -101.0626
-13.5 | -1.3833 | 0.01324 | -0.0161 | -104.4789
-13 | -1.3301 | 0.01251 | -0.0157 | -106.3229
-12.5 | -1.2755 | 0.01171 | -0.0156 | -108.924
-12 | -1.2274 | 0.01101 | -0.0139 | -111.4805
-11.5 | -1.1784 | 0.00995 | -0.0125 | -118.4322
-11 | -1.1258 | 0.00937 | -0.0118 | -120.1494
-9.5 | -0.9621 | 0.00786 | -0.0106 | -122.4046
-9 | -0.8667 | 0.00734 | -0.0197 | -118.079
-8.5 | -0.8255 | 0.0072 | -0.0162 | -114.6528
-8 | -0.7786 | 0.00705 | -0.014 | -110.4397
-7 | -0.6797 | 0.00661 | -0.0107 | -102.829
-6.5 | -0.6296 | 0.00638 | -0.0093 | -98.6834
-6 | -0.579 | 0.00622 | -0.0079 | -93.0868
-5.5 | -0.5279 | 0.00607 | -0.0066 | -86.9687
-5 | -0.4767 | 0.00596 | -0.0054 | -79.9832
-4.5 | -0.4249 | 0.00582 | -0.0043 | -73.0069
-4 | -0.3732 | 0.00568 | -0.0031 | -65.7042
-3.5 | -0.3224 | 0.00555 | -0.0017 | -58.0901
-3 | -0.2705 | 0.00544 | -0.0007 | -49.7243
-2.5 | -0.2198 | 0.00536 | 0.0007 | -41.0075
-2 | -0.1707 | 0.00538 | 0.0023 | -31.7286
-1.5 | -0.1201 | 0.00537 | 0.0037 | -22.365
-1 | -0.0677 | 0.00533 | 0.0047 | -12.7017
-0.5 | -0.0178 | 0.00536 | 0.0061 | -3.3209
0 | 0.032 | 0.00542 | 0.0076 | 5.9041
0.5 | 0.0826 | 0.00551 | 0.0089 | 14.9909
1 | 0.1307 | 0.00553 | 0.0107 | 23.6347
2 | 0.2234 | 0.00564 | 0.0151 | 39.6099
2.5 | 0.2712 | 0.00575 | 0.0169 | 47.1652
3 | 0.309 | 0.00533 | 0.0208 | 57.9737
3.5 | 0.3742 | 0.0051 | 0.0183 | 73.3725
4 | 0.4608 | 0.00496 | 0.0108 | 92.9032
4.5 | 0.5204 | 0.00499 | 0.0099 | 104.2886
5 | 0.5753 | 0.00518 | 0.0101 | 111.0618
5.5 | 0.6308 | 0.00531 | 0.0102 | 118.7947
6 | 0.6852 | 0.0055 | 0.0105 | 124.5818
6.5 | 0.7394 | 0.0057 | 0.0108 | 129.7193
7 | 0.7917 | 0.0061 | 0.0114 | 129.7869
7.5 | 0.8449 | 0.00639 | 0.0118 | 132.2222
8 | 0.8978 | 0.00677 | 0.0123 | 132.6145
8.5 | 0.9527 | 0.00705 | 0.0123 | 135.1348
9.5 | 1.0729 | 0.00781 | 0.0098 | 137.3752
10 | 1.1234 | 0.00819 | 0.0108 | 137.1673
10.5 | 1.1803 | 0.00862 | 0.0101 | 136.9258
11 | 1.2339 | 0.00909 | 0.0103 | 135.7426
11.5 | 1.285 | 0.00958 | 0.0109 | 134.1336
12 | 1.3386 | 0.01015 | 0.0108 | 131.8818
12.5 | 1.3898 | 0.01088 | 0.0112 | 127.739
13 | 1.4351 | 0.01173 | 0.0127 | 122.3444
13.5 | 1.4842 | 0.01258 | 0.0133 | 117.9809
15 | 1.6254 | 0.01579 | 0.0154 | 102.9386
15.5 | 1.674 | 0.01682 | 0.0155 | 99.5244
16 | 1.7186 | 0.01806 | 0.0161 | 95.1606
16.5 | 1.7334 | 0.01887 | 0.0228 | 91.8601
17.5 | 1.7503 | 0.02233 | 0.0351 | 78.3833
18 | 1.7615 | 0.02468 | 0.0387 | 71.3736
18.5 | 1.7701 | 0.02775 | 0.041 | 63.7874
19 | 1.7813 | 0.03109 | 0.042 | 57.295
19.5 | 1.7735 | 0.03683 | 0.0419 | 48.1537
20 | 1.7628 | 0.04348 | 0.0405 | 40.5428

## 135. Re 16M Mach 0.25 (1)
BIGFOIL.COM POLAR EXPORT
M6_65
NACA M6 (65%) |  |  |  | Cl Max: | 0.791 | at alpha= | 11.5 | deg
JavaFoil+Calcfoil stall+Eppler ext transition |  |  |  | L/D Max: | 98.628 | at alpha= | 9.5 | deg
Re: | 16000000 |  |  | Cd Min: | 0.00348 | at alpha= | 1.5 | deg
Mach: | 0.25 |  |  | Cl=0 at alpha= | 3.2833 | deg
|  |  |  | @ Cl=0.1, Cd= | 0.0038143
|  |  |  | @ Cl=0.4, Cd= | 0.11697
|  |  |  | @ Cl=0.6, Cd= | 0.11697
alpha (deg) | Cl | Cd | Cm | Cl/Cd
-10.5 | -0.312 | 0.06936 | 0.052 | -4.494
-10 | -0.373 | 0.06573 | 0.052 | -5.68
-9.5 | -0.43 | 0.0624 | 0.052 | -6.884
-9 | -0.481 | 0.05743 | 0.053 | -8.383
-8.5 | -0.528 | 0.05397 | 0.053 | -9.775
-8 | -0.568 | 0.0505 | 0.054 | -11.251
-7.5 | -0.602 | 0.04722 | 0.054 | -12.752
-7 | -0.63 | 0.04376 | 0.056 | -14.388
-6.5 | -0.65 | 0.04031 | 0.059 | -16.134
-6 | -0.813 | 0.00465 | 0.101 | -174.99
-5.5 | -0.816 | 0.00464 | 0.101 | -175.959
-5 | -0.81 | 0.00462 | 0.101 | -175.413
-4.5 | -0.795 | 0.00452 | 0.101 | -175.964
-4 | -0.771 | 0.0044 | 0.1 | -175.291
-3.5 | -0.741 | 0.00411 | 0.1 | -180.067
-3 | -0.703 | 0.00408 | 0.1 | -172.519
-2.5 | -0.66 | 0.00392 | 0.099 | -168.666
-2 | -0.613 | 0.00384 | 0.099 | -159.817
-1.5 | -0.562 | 0.00378 | 0.099 | -148.605
-1 | -0.519 | 0.00374 | 0.098 | -138.806
-0.5 | -0.458 | 0.00369 | 0.098 | -124.068
0 | -0.397 | 0.00363 | 0.097 | -109.208
0.5 | -0.336 | 0.00356 | 0.097 | -94.5
1 | -0.276 | 0.00352 | 0.096 | -78.435
1.5 | -0.215 | 0.00348 | 0.096 | -61.859
2 | -0.155 | 0.00425 | 0.095 | -36.475
2.5 | -0.094 | 0.00407 | 0.095 | -23.224
3 | -0.034 | 0.00417 | 0.094 | -8.169
3.5 | 0.026 | 0.00427 | 0.094 | 6.157
4 | 0.087 | 0.00368 | 0.093 | 23.539
4.5 | 0.147 | 0.0043 | 0.092 | 34.103
5 | 0.207 | 0.00447 | 0.092 | 46.259
5.5 | 0.267 | 0.00461 | 0.091 | 57.883
6 | 0.327 | 0.00481 | 0.09 | 67.958
6.5 | 0.387 | 0.00503 | 0.09 | 77.008
7 | 0.447 | 0.00524 | 0.089 | 85.25
7.5 | 0.493 | 0.00547 | 0.088 | 90.078
8 | 0.545 | 0.00593 | 0.087 | 92.023
8.5 | 0.596 | 0.00623 | 0.087 | 95.622
9 | 0.644 | 0.0066 | 0.086 | 97.536
9.5 | 0.688 | 0.00698 | 0.085 | 98.628
10 | 0.728 | 0.00745 | 0.084 | 97.712
10.5 | 0.76 | 0.00849 | 0.083 | 89.515
11 | 0.781 | 0.00926 | 0.082 | 84.34
11.5 | 0.791 | 0.01022 | 0.08 | 77.419
12 | 0.789 | 0.01172 | 0.079 | 67.378
12.5 | 0.771 | 0.0147 | 0.076 | 52.453
13 | 0.764 | 0.01303 | 0.076 | 58.647
13.5 | 0.727 | 0.01658 | 0.074 | 43.851
14 | 0.677 | 0.02313 | 0.071 | 29.258
14.5 | 0.61 | 0.03793 | 0.066 | 16.087
15 | 0.516 | 0.08608 | 0.05 | 5.998
15.5 | 0.458 | 0.10189 | 0.043 | 4.494
16 | 0.4 | 0.11017 | 0.041 | 3.632
16.5 | 0.338 | 0.11697 | 0.04 | 2.892

## 136. Re 16M Mach 0.25 (2)
BIGFOIL.COM POLAR EXPORT
M6_65
NACA M6 (65%) |  |  |  | Cl Max: | 1.6977 | at alpha= | 16.5 | deg
XFOIL ncrit=9 |  |  |  | L/D Max: | 136.122 | at alpha= | 9.5 | deg
Re: | 16000000 |  |  | Cd Min: | 0.1889 | at alpha= | -17.5 | deg
Mach: | 0.25 |  |  | Cl=0 at alpha= | -0.34795 | deg
|  |  |  | @ Cl=0.1, Cd= | 0.0055175
|  |  |  | @ Cl=0.4, Cd= | 0.005066
|  |  |  | @ Cl=0.6, Cd= | 0.0052472
alpha (deg) | Cl | Cd | Cm | Cl/Cd
-17.5 | -0.7323 | 0.1889 | 0.0316 | -3.8767
-17 | -0.7253 | 0.18103 | 0.0279 | -4.0065
-16.5 | -0.7149 | 0.17417 | 0.0248 | -4.1046
-16 | -0.7291 | 0.16038 | 0.0186 | -4.5461
-15.5 | -0.7508 | 0.14604 | 0.0118 | -5.1411
-15 | -0.8053 | 0.12559 | 0.001 | -6.4121
-14.5 | -0.8186 | 0.11491 | -0.0044 | -7.1238
-14 | -1.1202 | 0.04945 | -0.0587 | -22.6532
-13.5 | -1.2472 | 0.03643 | -0.0512 | -34.2355
-13 | -1.2982 | 0.02728 | -0.042 | -47.588
-12.5 | -1.3197 | 0.01801 | -0.0342 | -73.276
-11.5 | -1.2283 | 0.01293 | -0.0276 | -94.9961
-11 | -1.179 | 0.01128 | -0.0242 | -104.5213
-10.5 | -1.1234 | 0.01027 | -0.0218 | -109.3866
-10 | -1.0784 | 0.00961 | -0.0171 | -112.2164
-9.5 | -1.0106 | 0.0087 | -0.0175 | -116.1609
-9 | -0.8975 | 0.00799 | -0.0279 | -112.3279
-8.5 | -0.8561 | 0.00775 | -0.0229 | -110.4645
-8 | -0.8075 | 0.00741 | -0.0197 | -108.9744
-7.5 | -0.7551 | 0.00713 | -0.0173 | -105.9046
-7 | -0.7026 | 0.00686 | -0.0151 | -102.4198
-6.5 | -0.65 | 0.00657 | -0.013 | -98.9346
-6 | -0.5971 | 0.00636 | -0.0111 | -93.8836
-5.5 | -0.5437 | 0.00618 | -0.0093 | -87.9773
-5 | -0.49 | 0.00605 | -0.0077 | -80.9917
-4.5 | -0.4361 | 0.00589 | -0.0063 | -74.0407
-3.5 | -0.3296 | 0.0056 | -0.0033 | -58.8571
-3 | -0.2757 | 0.00549 | -0.002 | -50.2186
-2.5 | -0.2233 | 0.0054 | -0.0004 | -41.3519
-2 | -0.1726 | 0.00539 | 0.0014 | -32.0223
-1.5 | -0.1208 | 0.00538 | 0.0029 | -22.4535
-1 | -0.0669 | 0.00534 | 0.004 | -12.5281
-0.5 | -0.0156 | 0.00537 | 0.0056 | -2.905
0 | 0.0357 | 0.00542 | 0.0072 | 6.5867
0.5 | 0.0877 | 0.00551 | 0.0086 | 15.9165
1 | 0.1372 | 0.00554 | 0.0105 | 24.7653
1.5 | 0.1842 | 0.00553 | 0.013 | 33.3092
2 | 0.2319 | 0.00566 | 0.0153 | 40.9717
3 | 0.3202 | 0.00536 | 0.0213 | 59.7388
3.5 | 0.3946 | 0.00507 | 0.0171 | 77.8304
4 | 0.476 | 0.00501 | 0.0115 | 95.01
4.5 | 0.5368 | 0.00505 | 0.0109 | 106.297
5 | 0.5938 | 0.00523 | 0.0113 | 113.5373
5.5 | 0.6514 | 0.00539 | 0.0116 | 120.8534
6 | 0.7076 | 0.00562 | 0.0122 | 125.9075
6.5 | 0.7645 | 0.00582 | 0.0127 | 131.3574
7 | 0.8181 | 0.00632 | 0.0138 | 129.4462
7.5 | 0.8743 | 0.00661 | 0.0146 | 132.2693
8 | 0.9301 | 0.007 | 0.0154 | 132.8714
8.5 | 0.988 | 0.00733 | 0.0159 | 134.7885
9 | 1.0515 | 0.00774 | 0.0152 | 135.8527
9.5 | 1.1162 | 0.0082 | 0.0143 | 136.122
10 | 1.1703 | 0.00866 | 0.0159 | 135.1386
10.5 | 1.2302 | 0.00922 | 0.0161 | 133.4273
11 | 1.2868 | 0.0098 | 0.0173 | 131.3061
11.5 | 1.3424 | 0.01052 | 0.0186 | 127.6046
12 | 1.394 | 0.01174 | 0.0204 | 118.7394
12.5 | 1.4436 | 0.01272 | 0.023 | 113.4906
13 | 1.4974 | 0.01376 | 0.0246 | 108.8227
14 | 1.6019 | 0.01638 | 0.0282 | 97.7961
14.5 | 1.6542 | 0.01768 | 0.0298 | 93.5633
15 | 1.6778 | 0.01962 | 0.0356 | 85.5148
15.5 | 1.6873 | 0.0216 | 0.043 | 78.1157
16 | 1.6913 | 0.02438 | 0.0492 | 69.3724
16.5 | 1.6977 | 0.02775 | 0.0531 | 61.1784
17 | 1.68 | 0.0343 | 0.0542 | 48.9796
17.5 | 1.6548 | 0.04286 | 0.0522 | 38.6094
18 | 1.6152 | 0.05412 | 0.0471 | 29.8448
18.5 | 1.5658 | 0.06775 | 0.0396 | 23.1114
19 | 1.5299 | 0.08038 | 0.0326 | 19.0333
19.5 | 1.4141 | 0.10541 | 0.017 | 13.4152
20 | 1.2643 | 0.1383 | -0.0032 | 9.1417

## 137. Re 16M Mach 0.50 (1)
BIGFOIL.COM POLAR EXPORT
M6_65
NACA M6 (65%) |  |  |  | Cl Max: | 0.874 | at alpha= | 20 | deg
JavaFoil+Calcfoil stall+Eppler ext transition |  |  |  | L/D Max: | 85.823 | at alpha= | 7 | deg
Re: | 16000000 |  |  | Cd Min: | 0.00387 | at alpha= | 4 | deg
Mach: | 0.5 |  |  | Cl=0 at alpha= | 3.2836 | deg
|  |  |  | @ Cl=0.1, Cd= | 0.0039009
|  |  |  | @ Cl=0.4, Cd= | 0.0053958
|  |  |  | @ Cl=0.6, Cd= | 0.026883
alpha (deg) | Cl | Cd | Cm | Cl/Cd
-20 | -1.227 | 0.18944 | 0.067 | -6.479
-19.5 | -1.203 | 0.1751 | 0.067 | -6.868
-19 | -1.177 | 0.1666 | 0.067 | -7.064
-18.5 | -1.151 | 0.16294 | 0.067 | -7.061
-18 | -1.124 | 0.15831 | 0.066 | -7.098
-17.5 | -1.098 | 0.14559 | 0.066 | -7.542
-17 | -1.073 | 0.13579 | 0.066 | -7.902
-16.5 | -1.046 | 0.13248 | 0.066 | -7.897
-16 | -1.021 | 0.12252 | 0.066 | -8.332
-15.5 | -0.997 | 0.11208 | 0.067 | -8.895
-15 | -0.972 | 0.10286 | 0.069 | -9.454
-14.5 | -0.942 | 0.10249 | 0.065 | -9.194
-14 | -0.92 | 0.0916 | 0.069 | -10.048
-13.5 | -0.901 | 0.08088 | 0.073 | -11.143
-13 | -0.889 | 0.0672 | 0.08 | -13.233
-12.5 | -0.908 | 0.0412 | 0.095 | -22.042
-12 | -0.809 | 0.08102 | 0.062 | -9.987
-11.5 | -0.789 | 0.07007 | 0.068 | -11.254
-11 | -0.78 | 0.05542 | 0.08 | -14.075
-10.5 | -0.903 | 0.00607 | 0.114 | -148.838
-10 | -0.871 | 0.00584 | 0.114 | -149.153
-9.5 | -0.679 | 0.05809 | 0.063 | -11.698
-9 | -0.679 | 0.04116 | 0.083 | -16.49
-8.5 | -0.773 | 0.00539 | 0.114 | -143.466
-8 | -0.599 | 0.05137 | 0.061 | -11.664
-7.5 | -0.573 | 0.04755 | 0.062 | -12.057
-7 | -0.551 | 0.04185 | 0.068 | -13.174
-6.5 | -0.643 | 0.0049 | 0.113 | -131.314
-6 | -0.492 | 0.04267 | 0.057 | -11.538
-5.5 | -0.47 | 0.03662 | 0.066 | -12.828
-5 | -0.545 | 0.00452 | 0.113 | -120.637
-4.5 | -0.414 | 0.03464 | 0.061 | -11.957
-4 | -0.391 | 0.03101 | 0.067 | -12.596
-3.5 | -0.36 | 0.03249 | 0.058 | -11.091
-3 | -0.508 | 0.03087 | 0.06 | -16.446
-2.5 | -0.671 | 0.00476 | 0.111 | -141.084
-2 | -0.652 | 0.00465 | 0.111 | -140.338
-1.5 | -0.611 | 0.00448 | 0.11 | -136.496
-1 | -0.58 | 0.00439 | 0.11 | -132.131
-0.5 | -0.512 | 0.00442 | 0.109 | -116.066
0 | -0.443 | 0.0043 | 0.109 | -103.058
0.5 | -0.376 | 0.00431 | 0.108 | -87.092
1 | -0.308 | 0.00425 | 0.108 | -72.5
1.5 | -0.24 | 0.00426 | 0.107 | -56.513
2 | -0.173 | 0.00426 | 0.107 | -40.617
2.5 | -0.106 | 0.00434 | 0.106 | -24.304
3 | -0.038 | 0.00429 | 0.105 | -8.873
3.5 | 0.029 | 0.00439 | 0.105 | 6.686
4 | 0.097 | 0.00387 | 0.104 | 24.965
4.5 | 0.164 | 0.00456 | 0.103 | 35.932
5 | 0.231 | 0.00472 | 0.103 | 48.966
5.5 | 0.298 | 0.00494 | 0.102 | 60.369
6 | 0.365 | 0.00526 | 0.101 | 69.449
6.5 | 0.432 | 0.00552 | 0.1 | 78.273
7 | 0.498 | 0.00581 | 0.099 | 85.823
7.5 | 0.536 | 0.00646 | 0.098 | 83.043
8 | 0.585 | 0.00698 | 0.097 | 83.826
8.5 | 0.624 | 0.0076 | 0.096 | 82.037
9 | 0.644 | 0.00842 | 0.095 | 76.534
9.5 | 0.612 | 0.01201 | 0.092 | 50.983
10 | 0.423 | 0.01178 | 0.091 | 35.906
10.5 | 0.385 | 0.05862 | 0.058 | 6.57
11 | 0.407 | 0.06736 | 0.05 | 6.046
11.5 | 0.497 | 0.02016 | 0.084 | 24.65
12 | 0.466 | 0.06652 | 0.058 | 7.002
12.5 | 0.561 | 0.01952 | 0.083 | 28.748
13 | 0.575 | 0.02889 | 0.079 | 19.891
13.5 | 0.611 | 0.026 | 0.079 | 23.509
14 | 0.598 | 0.05594 | 0.068 | 10.698
14.5 | 0.676 | 0.02494 | 0.079 | 27.106
15 | 0.645 | 0.06875 | 0.064 | 9.376
15.5 | 0.723 | 0.03335 | 0.075 | 21.68
16 | 0.725 | 0.05294 | 0.069 | 13.695
16.5 | 0.696 | 0.11252 | 0.048 | 6.181
17 | 0.72 | 0.11954 | 0.047 | 6.025
17.5 | 0.745 | 0.12843 | 0.046 | 5.801
18 | 0.77 | 0.13772 | 0.044 | 5.589
18.5 | 0.797 | 0.14209 | 0.045 | 5.608
19 | 0.823 | 0.15188 | 0.045 | 5.418
19.5 | 0.847 | 0.1625 | 0.044 | 5.215
20 | 0.874 | 0.16363 | 0.044 | 5.344

## 138. Re 16M Mach 0.50 (2)
BIGFOIL.COM POLAR EXPORT
M6_65
NACA M6 (65%) |  |  |  | Cl Max: | 1.1532 | at alpha= | 8.5 | deg
XFOIL ncrit=9 |  |  |  | L/D Max: | 134.493 | at alpha= | 8 | deg
Re: | 16000000 |  |  | Cd Min: | 0.26367 | at alpha= | -20 | deg
Mach: | 0.5 |  |  | Cl=0 at alpha= | -0.38143 | deg
@ Cl=0.1, Cd=
@ Cl=0.4, Cd=
@ Cl=0.6, Cd=
alpha (deg) | Cl | Cd | Cm | Cl/Cd
-20 | -0.8143 | 0.26367 | 0.0644 | -3.0883
-19.5 | -0.7976 | 0.25362 | 0.0598 | -3.1449
-19 | -0.7785 | 0.24672 | 0.0558 | -3.1554
-18.5 | -0.7609 | 0.23858 | 0.0517 | -3.1893
-18 | -0.7434 | 0.23067 | 0.0477 | -3.2228
-16.5 | -0.6906 | 0.2079 | 0.0364 | -3.3218
-16 | -0.6763 | 0.19881 | 0.0325 | -3.4017
-15.5 | -0.6591 | 0.19163 | 0.0292 | -3.4394
-15 | -0.6393 | 0.18587 | 0.0263 | -3.4395
-14.5 | -0.6262 | 0.17731 | 0.0227 | -3.5317
-14 | -0.621 | 0.16641 | 0.0187 | -3.7317
-13.5 | -0.5955 | 0.15125 | 0.0049 | -3.9372
-13 | -0.586 | 0.14493 | 0.0038 | -4.0433
-12.5 | -0.5741 | 0.1343 | -0.0031 | -4.2748
-12 | -0.5623 | 0.12774 | -0.0053 | -4.4019
-11.5 | -0.5482 | 0.11551 | -0.0155 | -4.7459
-11 | -0.546 | 0.1065 | -0.0198 | -5.1268
-10.5 | -0.5255 | 0.10032 | -0.0234 | -5.2382
-10 | -0.5333 | 0.08477 | -0.0379 | -6.2911
-9.5 | -0.5402 | 0.07523 | -0.0435 | -7.1806
-9 | -0.5262 | 0.06281 | -0.0601 | -8.3776
-8.5 | -0.5247 | 0.04882 | -0.0822 | -10.7476
-8 | -0.5624 | 0.0428 | -0.0747 | -13.1402
-7.5 | -0.5727 | 0.03686 | -0.0686 | -15.5372
-7 | -0.5887 | 0.02953 | -0.0605 | -19.9357
-6.5 | -0.6144 | 0.0212 | -0.0487 | -28.9811
-5.5 | -0.5917 | 0 | -0.0236
-5 | -0.5348 | 0 | -0.0187
-4.5 | -0.4761 | 0 | -0.0147
-4 | -0.416 | 0 | -0.0116
-3.5 | -0.3567 | 0 | -0.0089
-3 | -0.2985 | 0 | -0.0063
-2.5 | -0.2404 | 0 | -0.0041
-2 | -0.1844 | 0 | -0.0017
-1.5 | -0.1295 | 0 | 0.0006
-1 | -0.0733 | 0 | 0.0026
-0.5 | -0.0166 | 0 | 0.0043
0 | 0.0534 | 0.00547 | 0.0053 | 9.7623
0.5 | 0.112 | 0.00552 | 0.0071 | 20.2899
1 | 0.1672 | 0.00563 | 0.0097 | 29.698
1.5 | 0.2191 | 0.00569 | 0.0129 | 38.5062
2 | 0.2709 | 0.00582 | 0.0162 | 46.5464
2.5 | 0.3241 | 0.00606 | 0.0193 | 53.4818
3 | 0.3697 | 0.00553 | 0.0238 | 66.8535
3.5 | 0.4608 | 0.0052 | 0.0182 | 88.6154
4 | 0.5425 | 0.00523 | 0.0154 | 103.7285
4.5 | 0.61 | 0.00537 | 0.0163 | 113.594
5 | 0.6766 | 0.00554 | 0.0176 | 122.13
5.5 | 0.7434 | 0.00585 | 0.0193 | 127.0769
6 | 0.8101 | 0.00617 | 0.0214 | 131.2966
6.5 | 0.8764 | 0.00663 | 0.024 | 132.187
7 | 0.9453 | 0.00706 | 0.0268 | 133.8952
8 | 1.0867 | 0.00808 | 0.0341 | 134.4926
8.5 | 1.1532 | 0.00992 | 0.0396 | 116.25
9 | 1.1295 | 0.01932 | 0.0503 | 58.4627
9.5 | 1.1068 | 0.02503 | 0.0597 | 44.2189
10 | 1.078 | 0.03372 | 0.0584 | 31.9692
11 | 1.0359 | 0.0568 | 0.0389 | 18.2377
11.5 | 1.013 | 0.0689 | 0.0308 | 14.7025
12 | 0.9824 | 0.08239 | 0.0228 | 11.9238
12.5 | 0.9696 | 0.09344 | 0.0179 | 10.3767
13 | 0.9512 | 0.10502 | 0.0122 | 9.0573
13.5 | 0.9331 | 0.1167 | 0.006 | 7.9957

## 139. Re 18M Mach 0.00 (1)
BIGFOIL.COM POLAR EXPORT
M6_65
NACA M6 (65%) |  |  |  | Cl Max: | 0.847 | at alpha= | 13 | deg
JavaFoil+Calcfoil stall+Eppler ext transition |  |  |  | L/D Max: | 104.863 | at alpha= | 10 | deg
Re: | 18000000 |  |  | Cd Min: | 0.00327 | at alpha= | 2.5 | deg
Mach: | 0 |  |  | Cl=0 at alpha= | 3.2845 | deg
|  |  |  | @ Cl=0.1, Cd= | 0.0043303
|  |  |  | @ Cl=0.4, Cd= | 0.0049348
|  |  |  | @ Cl=0.6, Cd= | 0.12124
alpha (deg) | Cl | Cd | Cm | Cl/Cd
-12.5 | -0.576 | 0.08128 | 0.053 | -7.083
-12 | -0.597 | 0.07636 | 0.053 | -7.824
-11.5 | -0.618 | 0.0719 | 0.054 | -8.601
-11 | -0.639 | 0.06777 | 0.054 | -9.425
-10.5 | -0.658 | 0.06374 | 0.055 | -10.318
-10 | -0.675 | 0.06007 | 0.055 | -11.238
-9.5 | -0.69 | 0.0566 | 0.055 | -12.198
-9 | -0.705 | 0.05248 | 0.057 | -13.427
-8.5 | -0.718 | 0.04751 | 0.06 | -15.121
-8 | -0.738 | 0.03954 | 0.068 | -18.664
-7.5 | -0.89 | 0.00491 | 0.098 | -181.463
-7 | -0.889 | 0.00483 | 0.098 | -184.131
-6.5 | -0.883 | 0.00479 | 0.098 | -184.095
-6 | -0.871 | 0.0046 | 0.098 | -189.406
-5.5 | -0.854 | 0.00457 | 0.098 | -186.702
-5 | -0.831 | 0.00444 | 0.098 | -187.07
-4.5 | -0.803 | 0.00436 | 0.097 | -184.233
-4 | -0.77 | 0.00426 | 0.097 | -180.676
-3.5 | -0.733 | 0.00421 | 0.097 | -174.15
-3 | -0.691 | 0.00412 | 0.097 | -167.644
-2.5 | -0.646 | 0.00383 | 0.096 | -168.533
-2 | -0.597 | 0.00377 | 0.096 | -158.535
-1.5 | -0.546 | 0.00372 | 0.096 | -147.04
-1 | -0.502 | 0.0037 | 0.095 | -135.707
-0.5 | -0.444 | 0.00365 | 0.095 | -121.531
0 | -0.384 | 0.00353 | 0.094 | -108.903
0.5 | -0.326 | 0.00352 | 0.094 | -92.577
1 | -0.267 | 0.00348 | 0.093 | -76.775
1.5 | -0.208 | 0.00345 | 0.093 | -60.492
2 | -0.15 | 0.00348 | 0.092 | -43.114
2.5 | -0.091 | 0.00327 | 0.092 | -27.946
3 | -0.033 | 0.00413 | 0.091 | -7.996
3.5 | 0.025 | 0.00435 | 0.091 | 5.854
4 | 0.084 | 0.00438 | 0.09 | 19.126
4.5 | 0.142 | 0.0042 | 0.09 | 33.89
5 | 0.2 | 0.00433 | 0.089 | 46.28
5.5 | 0.259 | 0.00447 | 0.088 | 57.883
6 | 0.317 | 0.00464 | 0.088 | 68.278
6.5 | 0.375 | 0.00484 | 0.087 | 77.399
7 | 0.433 | 0.00506 | 0.086 | 85.609
7.5 | 0.479 | 0.00525 | 0.086 | 91.163
8 | 0.531 | 0.00564 | 0.085 | 94.192
8.5 | 0.582 | 0.00588 | 0.084 | 98.969
9 | 0.631 | 0.00617 | 0.083 | 102.2
9.5 | 0.677 | 0.0065 | 0.082 | 104.112
10 | 0.72 | 0.00687 | 0.081 | 104.863
10.5 | 0.759 | 0.00726 | 0.081 | 104.584
11 | 0.789 | 0.00819 | 0.079 | 96.374
11.5 | 0.814 | 0.00879 | 0.078 | 92.548
12 | 0.832 | 0.00951 | 0.077 | 87.537
12.5 | 0.843 | 0.01041 | 0.076 | 80.996
13 | 0.847 | 0.01152 | 0.075 | 73.477
13.5 | 0.84 | 0.01399 | 0.073 | 60.04
14 | 0.825 | 0.01793 | 0.07 | 46.028
14.5 | 0.803 | 0.02427 | 0.068 | 33.081
15 | 0.769 | 0.0366 | 0.064 | 21.012
15.5 | 0.783 | 0.02361 | 0.067 | 33.145
16 | 0.74 | 0.03804 | 0.062 | 19.444
16.5 | 0.687 | 0.06523 | 0.056 | 10.538
17 | 0.644 | 0.09277 | 0.049 | 6.939
17.5 | 0.615 | 0.10547 | 0.045 | 5.834
18 | 0.586 | 0.12124 | 0.041 | 4.833

## 140. Re 18M Mach 0.00 (2)
BIGFOIL.COM POLAR EXPORT
M6_65
NACA M6 (65%) |  |  |  | Cl Max: | 1.5642 | at alpha= | 14.5 | deg
XFOIL ncrit=9 |  |  |  | L/D Max: | 140.699 | at alpha= | 10.5 | deg
Re: | 18000000 |  |  | Cd Min: | 0.01333 | at alpha= | 14.5 | deg
Mach: | 0 |  |  | Cl=0 at alpha= | -0.30328 | deg
|  |  |  | @ Cl=0.1, Cd= | 0.0054888
|  |  |  | @ Cl=0.4, Cd= | 0.0052153
|  |  |  | @ Cl=0.6, Cd= | 0.0051619
alpha (deg) | Cl | Cd | Cm | Cl/Cd
-12.5 | -1.2644 | 0.01083 | -0.013 | -116.7498
-12 | -1.2139 | 0.01026 | -0.0123 | -118.3138
-11.5 | -1.1634 | 0.00938 | -0.0116 | -124.0299
-11 | -1.1123 | 0.0089 | -0.0109 | -124.9775
-10 | -1.018 | 0.00801 | -0.0074 | -127.0911
-9.5 | -0.9088 | 0.00742 | -0.0201 | -122.4798
-9 | -0.871 | 0.00729 | -0.0161 | -119.4787
-8 | -0.7775 | 0.00691 | -0.0122 | -112.5181
-7.5 | -0.728 | 0.00672 | -0.0108 | -108.3333
-7 | -0.6783 | 0.00648 | -0.0095 | -104.6759
-6.5 | -0.6292 | 0.00627 | -0.008 | -100.3509
-6 | -0.5783 | 0.0061 | -0.0068 | -94.8033
-5.5 | -0.528 | 0.00598 | -0.0055 | -88.2943
-5 | -0.4767 | 0.00585 | -0.0045 | -81.4872
-4.5 | -0.4252 | 0.00572 | -0.0034 | -74.3357
-3.5 | -0.3227 | 0.00546 | -0.0011 | -59.1026
-3 | -0.2719 | 0.0054 | 0.0001 | -50.3519
-2.5 | -0.221 | 0.0053 | 0.0013 | -41.6981
-2 | -0.1728 | 0.00536 | 0.003 | -32.2388
-1.5 | -0.122 | 0.00532 | 0.0043 | -22.9323
-1 | -0.0698 | 0.00528 | 0.0052 | -13.2197
-0.5 | -0.0192 | 0.00528 | 0.0064 | -3.6364
0 | 0.0296 | 0.00537 | 0.008 | 5.5121
0.5 | 0.0801 | 0.00546 | 0.0093 | 14.6703
1 | 0.1285 | 0.00553 | 0.011 | 23.2369
2 | 0.2214 | 0.00561 | 0.0152 | 39.4652
2.5 | 0.2698 | 0.00572 | 0.0168 | 47.1678
3 | 0.3082 | 0.00539 | 0.0205 | 57.18
3.5 | 0.3596 | 0.00544 | 0.0214 | 66.1029
4 | 0.4495 | 0.00494 | 0.0128 | 90.9919
4.5 | 0.5179 | 0.00495 | 0.0097 | 104.6263
5 | 0.5737 | 0.0051 | 0.0096 | 112.4902
5.5 | 0.6289 | 0.00523 | 0.0096 | 120.2486
6 | 0.683 | 0.00543 | 0.0098 | 125.7827
6.5 | 0.7369 | 0.00559 | 0.01 | 131.8247
7 | 0.7886 | 0.006 | 0.0106 | 131.4333
7.5 | 0.8414 | 0.00628 | 0.011 | 133.9809
8 | 0.8936 | 0.00661 | 0.0115 | 135.1891
8.5 | 0.9465 | 0.00689 | 0.0118 | 137.373
9 | 1 | 0.00718 | 0.0119 | 139.2758
9.5 | 1.058 | 0.00752 | 0.0109 | 140.6915
10 | 1.1114 | 0.0079 | 0.0109 | 140.6835
10.5 | 1.1678 | 0.0083 | 0.0101 | 140.6988
11 | 1.2234 | 0.00874 | 0.0095 | 139.9771
11.5 | 1.2751 | 0.0092 | 0.0098 | 138.5978
12 | 1.3253 | 0.0097 | 0.0102 | 136.6289
12.5 | 1.3763 | 0.01039 | 0.0103 | 132.4639
13 | 1.4257 | 0.01107 | 0.0107 | 128.7895
13.5 | 1.469 | 0.0119 | 0.0122 | 123.4454
14 | 1.5169 | 0.01272 | 0.0127 | 119.2531
14.5 | 1.5642 | 0.01333 | 0.0134 | 117.3443

## 141. Re 18M Mach 0.10 (1)
BIGFOIL.COM POLAR EXPORT
M6_65
NACA M6 (65%) |  |  |  | Cl Max: | 0.842 | at alpha= | 12.5 | deg
JavaFoil+Calcfoil stall+Eppler ext transition |  |  |  | L/D Max: | 104.187 | at alpha= | 10 | deg
Re: | 18000000 |  |  | Cd Min: | 0.00328 | at alpha= | 2.5 | deg
Mach: | 0.1 |  |  | Cl=0 at alpha= | 3.2797 | deg
|  |  |  | @ Cl=0.1, Cd= | 0.0043385
|  |  |  | @ Cl=0.4, Cd= | 0.0049533
|  |  |  | @ Cl=0.6, Cd= | 0.11732
alpha (deg) | Cl | Cd | Cm | Cl/Cd
-12 | -0.554 | 0.07753 | 0.053 | -7.141
-11.5 | -0.578 | 0.07272 | 0.053 | -7.948
-11 | -0.602 | 0.06858 | 0.054 | -8.772
-10.5 | -0.624 | 0.06454 | 0.054 | -9.671
-10 | -0.645 | 0.06078 | 0.055 | -10.615
-9.5 | -0.664 | 0.05754 | 0.054 | -11.536
-9 | -0.681 | 0.0537 | 0.056 | -12.682
-8.5 | -0.697 | 0.0489 | 0.059 | -14.26
-8 | -0.711 | 0.04452 | 0.062 | -15.965
-7.5 | -0.749 | 0.03006 | 0.077 | -24.922
-7 | -0.878 | 0.00482 | 0.099 | -182.13
-6.5 | -0.874 | 0.0048 | 0.099 | -182.109
-6 | -0.865 | 0.0046 | 0.098 | -187.908
-5.5 | -0.85 | 0.00458 | 0.098 | -185.746
-5 | -0.829 | 0.00448 | 0.098 | -185.273
-4.5 | -0.803 | 0.00438 | 0.098 | -183.103
-4 | -0.771 | 0.00425 | 0.098 | -181.358
-3.5 | -0.734 | 0.0042 | 0.097 | -174.822
-3 | -0.693 | 0.00413 | 0.097 | -167.768
-2.5 | -0.648 | 0.00384 | 0.097 | -168.768
-2 | -0.6 | 0.00378 | 0.096 | -158.605
-1.5 | -0.549 | 0.00372 | 0.096 | -147.545
-1 | -0.505 | 0.00371 | 0.096 | -136.176
-0.5 | -0.446 | 0.00363 | 0.095 | -122.959
0 | -0.386 | 0.00357 | 0.095 | -108.188
0.5 | -0.327 | 0.0035 | 0.094 | -93.55
1 | -0.268 | 0.00346 | 0.094 | -77.61
1.5 | -0.21 | 0.00343 | 0.093 | -61.171
2 | -0.151 | 0.00346 | 0.093 | -43.611
2.5 | -0.092 | 0.00328 | 0.092 | -28.05
3 | -0.033 | 0.00414 | 0.092 | -8.015
3.5 | 0.026 | 0.00436 | 0.091 | 5.865
4 | 0.084 | 0.00439 | 0.091 | 19.208
4.5 | 0.143 | 0.0042 | 0.09 | 34.024
5 | 0.201 | 0.00434 | 0.089 | 46.466
5.5 | 0.26 | 0.00446 | 0.089 | 58.357
6 | 0.318 | 0.00467 | 0.088 | 68.254
6.5 | 0.377 | 0.00487 | 0.087 | 77.36
7 | 0.435 | 0.00508 | 0.087 | 85.604
7.5 | 0.481 | 0.00527 | 0.086 | 91.215
8 | 0.534 | 0.00567 | 0.085 | 94.062
8.5 | 0.584 | 0.00592 | 0.084 | 98.717
9 | 0.633 | 0.00622 | 0.084 | 101.741
9.5 | 0.679 | 0.00656 | 0.083 | 103.475
10 | 0.722 | 0.00693 | 0.082 | 104.187
10.5 | 0.76 | 0.00734 | 0.081 | 103.594
11 | 0.789 | 0.0083 | 0.08 | 95.061
11.5 | 0.812 | 0.00894 | 0.079 | 90.791
12 | 0.828 | 0.00969 | 0.078 | 85.457
12.5 | 0.842 | 0.00959 | 0.077 | 87.839
13 | 0.836 | 0.01207 | 0.075 | 69.247
13.5 | 0.826 | 0.01485 | 0.073 | 55.624
14 | 0.805 | 0.0202 | 0.07 | 39.839
14.5 | 0.775 | 0.02893 | 0.067 | 26.789
15 | 0.736 | 0.04439 | 0.062 | 16.574
15.5 | 0.748 | 0.02811 | 0.066 | 26.598
16 | 0.69 | 0.05286 | 0.059 | 13.061
16.5 | 0.64 | 0.0819 | 0.052 | 7.813
17 | 0.603 | 0.10099 | 0.046 | 5.972
17.5 | 0.571 | 0.11732 | 0.041 | 4.864

## 142. Re 18M Mach 0.10 (2)
BIGFOIL.COM POLAR EXPORT
M6_65
NACA M6 (65%) |  |  |  | Cl Max: | 1.7885 | at alpha= | 20 | deg
XFOIL ncrit=9 |  |  |  | L/D Max: | 140.395 | at alpha= | 9.5 | deg
Re: | 18000000 |  |  | Cd Min: | 0.04053 | at alpha= | 20 | deg
Mach: | 0.1 |  |  | Cl=0 at alpha= | -0.30855 | deg
|  |  |  | @ Cl=0.1, Cd= | 0.0054851
|  |  |  | @ Cl=0.4, Cd= | 0.0052186
|  |  |  | @ Cl=0.6, Cd= | 0.0051636
alpha (deg) | Cl | Cd | Cm | Cl/Cd
-20 | -1.7008 | 0.03514 | -0.0669 | -48.4007
-19.5 | -1.7221 | 0.03042 | -0.0624 | -56.6108
-19 | -1.7186 | 0.02795 | -0.0575 | -61.4884
-18.5 | -1.7264 | 0.02508 | -0.0504 | -68.8357
-18 | -1.7145 | 0.02351 | -0.0441 | -72.9264
-17.5 | -1.7082 | 0.02183 | -0.0364 | -78.2501
-17 | -1.6982 | 0.02037 | -0.0285 | -83.3677
-16.5 | -1.6714 | 0.01922 | -0.0233 | -86.9615
-16 | -1.6258 | 0.01792 | -0.022 | -90.7254
-15.5 | -1.5785 | 0.01682 | -0.0209 | -93.8466
-15 | -1.535 | 0.01549 | -0.019 | -99.0962
-14.5 | -1.4851 | 0.01458 | -0.018 | -101.8587
-14 | -1.4318 | 0.01366 | -0.0178 | -104.817
-13.5 | -1.3792 | 0.01277 | -0.0173 | -108.0031
-13 | -1.3254 | 0.01208 | -0.017 | -109.7185
-11.5 | -1.1733 | 0.0097 | -0.0138 | -120.9588
-11 | -1.1219 | 0.00909 | -0.0128 | -123.4213
-10.5 | -1.083 | 0.00866 | -0.0088 | -125.0577
-10 | -1.0274 | 0.00814 | -0.0086 | -126.2162
-9.5 | -0.9145 | 0.00755 | -0.0217 | -121.1258
-9 | -0.8767 | 0.00741 | -0.0174 | -118.3131
-8.5 | -0.8305 | 0.00714 | -0.0151 | -116.3165
-8 | -0.7826 | 0.00696 | -0.0131 | -112.4425
-7.5 | -0.7326 | 0.00676 | -0.0116 | -108.3728
-7 | -0.6823 | 0.00652 | -0.0102 | -104.6472
-6.5 | -0.6328 | 0.0063 | -0.0086 | -100.4444
-6 | -0.5815 | 0.00612 | -0.0074 | -95.0163
-5.5 | -0.5308 | 0.006 | -0.006 | -88.4667
-5 | -0.4791 | 0.00587 | -0.0049 | -81.6184
-4.5 | -0.4272 | 0.00573 | -0.0038 | -74.555
-3.5 | -0.3239 | 0.00547 | -0.0014 | -59.2139
-3 | -0.2728 | 0.00541 | -0.0002 | -50.4251
-2.5 | -0.2216 | 0.00531 | 0.0011 | -41.7326
-2 | -0.1731 | 0.00536 | 0.0029 | -32.2948
-1.5 | -0.1222 | 0.00532 | 0.0041 | -22.9699
-0.5 | -0.0188 | 0.00528 | 0.0064 | -3.5606
0 | 0.0303 | 0.00537 | 0.008 | 5.6425
0.5 | 0.081 | 0.00545 | 0.0092 | 14.8624
1 | 0.1297 | 0.00554 | 0.011 | 23.4116
2 | 0.2229 | 0.00562 | 0.0152 | 39.6619
3 | 0.3102 | 0.0054 | 0.0206 | 57.4444
3.5 | 0.3619 | 0.00542 | 0.0215 | 66.7712
4 | 0.4527 | 0.00494 | 0.0129 | 91.6397
4.5 | 0.521 | 0.00496 | 0.0098 | 105.0403
5 | 0.5771 | 0.00511 | 0.0097 | 112.9354
5.5 | 0.6326 | 0.00524 | 0.0098 | 120.7252
6 | 0.6871 | 0.00545 | 0.01 | 126.0734
6.5 | 0.7414 | 0.00561 | 0.0103 | 132.1569
7 | 0.7932 | 0.00605 | 0.0111 | 131.1074
7.5 | 0.8467 | 0.00632 | 0.0115 | 133.9715
8 | 0.8994 | 0.00665 | 0.012 | 135.2481
8.5 | 0.9528 | 0.00693 | 0.0124 | 137.4892
9 | 1.0069 | 0.00724 | 0.0126 | 139.0746
9.5 | 1.0656 | 0.00759 | 0.0116 | 140.3953
10 | 1.1189 | 0.00797 | 0.012 | 140.389
10.5 | 1.1767 | 0.00839 | 0.0111 | 140.2503
11 | 1.2329 | 0.00885 | 0.0106 | 139.3107
11.5 | 1.2851 | 0.00933 | 0.011 | 137.7385
12 | 1.3349 | 0.01 | 0.0118 | 133.49
12.5 | 1.3866 | 0.01069 | 0.0121 | 129.71
13 | 1.4351 | 0.0115 | 0.0129 | 124.7913
13.5 | 1.4801 | 0.01231 | 0.0144 | 120.2356
14 | 1.5274 | 0.01326 | 0.0153 | 115.1885
16 | 1.7158 | 0.0175 | 0.0173 | 98.0457
17 | 1.7566 | 0.0198 | 0.0276 | 88.7172
17.5 | 1.7662 | 0.02147 | 0.0334 | 82.2636
18 | 1.7776 | 0.02357 | 0.0376 | 75.4179
18.5 | 1.7875 | 0.02635 | 0.0404 | 67.8368
20 | 1.7885 | 0.04053 | 0.0413 | 44.1278

## 143. Re 18M Mach 0.25 (1)
BIGFOIL.COM POLAR EXPORT
M6_65
NACA M6 (65%) |  |  |  | Cl Max: | 0.792 | at alpha= | 11.5 | deg
JavaFoil+Calcfoil stall+Eppler ext transition |  |  |  | L/D Max: | 100.37 | at alpha= | 9.5 | deg
Re: | 18000000 |  |  | Cd Min: | 0.00341 | at alpha= | 1.5 | deg
Mach: | 0.25 |  |  | Cl=0 at alpha= | 3.2833 | deg
|  |  |  | @ Cl=0.1, Cd= | 0.004381
|  |  |  | @ Cl=0.4, Cd= | 0.11708
|  |  |  | @ Cl=0.6, Cd= | 0.11708
alpha (deg) | Cl | Cd | Cm | Cl/Cd
-10.5 | -0.312 | 0.06956 | 0.052 | -4.482
-10 | -0.373 | 0.06525 | 0.053 | -5.723
-9.5 | -0.43 | 0.06169 | 0.052 | -6.964
-9 | -0.482 | 0.05689 | 0.054 | -8.465
-8.5 | -0.528 | 0.05365 | 0.054 | -9.837
-8 | -0.568 | 0.05014 | 0.054 | -11.334
-7.5 | -0.602 | 0.04699 | 0.055 | -12.816
-7 | -0.63 | 0.04343 | 0.057 | -14.505
-6.5 | -0.652 | 0.03958 | 0.06 | -16.469
-6 | -0.813 | 0.00462 | 0.101 | -175.949
-5.5 | -0.816 | 0.00459 | 0.101 | -177.99
-5 | -0.81 | 0.00455 | 0.101 | -177.906
-4.5 | -0.795 | 0.00448 | 0.101 | -177.443
-4 | -0.771 | 0.00436 | 0.1 | -176.866
-3.5 | -0.741 | 0.00413 | 0.1 | -179.445
-3 | -0.703 | 0.00403 | 0.1 | -174.455
-2.5 | -0.66 | 0.00387 | 0.099 | -170.713
-2 | -0.613 | 0.00379 | 0.099 | -161.571
-1.5 | -0.562 | 0.00374 | 0.099 | -150.365
-1 | -0.519 | 0.00371 | 0.098 | -139.738
-0.5 | -0.458 | 0.00365 | 0.098 | -125.54
0 | -0.397 | 0.00356 | 0.097 | -111.302
0.5 | -0.336 | 0.00349 | 0.097 | -96.311
1 | -0.276 | 0.00347 | 0.096 | -79.43
1.5 | -0.215 | 0.00341 | 0.096 | -63.129
2 | -0.155 | 0.00421 | 0.095 | -36.79
2.5 | -0.094 | 0.00405 | 0.095 | -23.334
3 | -0.034 | 0.00415 | 0.094 | -8.217
3.5 | 0.026 | 0.00438 | 0.094 | 5.998
4 | 0.087 | 0.00442 | 0.093 | 19.576
4.5 | 0.147 | 0.00424 | 0.093 | 34.605
5 | 0.207 | 0.00438 | 0.092 | 47.215
5.5 | 0.267 | 0.00454 | 0.091 | 58.78
6 | 0.327 | 0.00475 | 0.09 | 68.833
6.5 | 0.387 | 0.00496 | 0.09 | 78.061
7 | 0.447 | 0.00518 | 0.089 | 86.292
7.5 | 0.493 | 0.00557 | 0.088 | 88.407
8 | 0.545 | 0.00584 | 0.087 | 93.383
8.5 | 0.596 | 0.00613 | 0.087 | 97.163
9 | 0.644 | 0.00648 | 0.086 | 99.298
9.5 | 0.688 | 0.00686 | 0.085 | 100.37
10 | 0.728 | 0.00731 | 0.084 | 99.593
10.5 | 0.76 | 0.00831 | 0.083 | 91.448
11 | 0.781 | 0.00905 | 0.082 | 86.301
11.5 | 0.792 | 0.00998 | 0.08 | 79.349
12 | 0.791 | 0.01133 | 0.079 | 69.793
12.5 | 0.774 | 0.01424 | 0.077 | 54.316
13 | 0.765 | 0.01261 | 0.077 | 60.679
13.5 | 0.682 | 0.03672 | 0.067 | 18.569
14 | 0.678 | 0.02233 | 0.071 | 30.371
14.5 | 0.557 | 0.08746 | 0.047 | 6.373
15 | 0.51 | 0.09594 | 0.044 | 5.312
15.5 | 0.457 | 0.10308 | 0.042 | 4.437
16 | 0.4 | 0.11044 | 0.041 | 3.623
16.5 | 0.338 | 0.11708 | 0.04 | 2.889

## 144. Re 18M Mach 0.25 (2)
BIGFOIL.COM POLAR EXPORT
M6_65
NACA M6 (65%) |  |  |  | Cl Max: | 1.7122 | at alpha= | 16.5 | deg
XFOIL ncrit=9 |  |  |  | L/D Max: | 139.296 | at alpha= | 9.5 | deg
Re: | 18000000 |  |  | Cd Min: | 0.2016 | at alpha= | -18 | deg
Mach: | 0.25 |  |  | Cl=0 at alpha= | -0.33563 | deg
|  |  |  | @ Cl=0.1, Cd= | 0.0054749
|  |  |  | @ Cl=0.4, Cd= | 0.0053136
|  |  |  | @ Cl=0.6, Cd= | 0.0052114
alpha (deg) | Cl | Cd | Cm | Cl/Cd
-18 | -0.7297 | 0.2016 | 0.0374 | -3.6195
-17.5 | -0.7358 | 0.18821 | 0.0316 | -3.9095
-17 | -0.7277 | 0.18069 | 0.0281 | -4.0273
-16.5 | -0.741 | 0.16681 | 0.0217 | -4.4422
-16 | -0.7365 | 0.15871 | 0.018 | -4.6405
-15 | -0.8116 | 0.12451 | 0.0005 | -6.5184
-14.5 | -1.143 | 0.0514 | -0.0599 | -22.2374
-14 | -1.1992 | 0.04239 | -0.0597 | -28.2897
-13.5 | -1.3219 | 0.02981 | -0.0476 | -44.3442
-13 | -1.3422 | 0.02173 | -0.0403 | -61.7671
-12.5 | -1.3228 | 0.01642 | -0.0351 | -80.5603
-12 | -1.2688 | 0.01438 | -0.033 | -88.2337
-11.5 | -1.2235 | 0.01253 | -0.0288 | -97.6457
-11 | -1.1746 | 0.01091 | -0.0253 | -107.6627
-10.5 | -1.1338 | 0.00999 | -0.0198 | -113.4935
-10 | -1.0777 | 0.00936 | -0.0173 | -115.1389
-9.5 | -0.9529 | 0.00815 | -0.0301 | -116.9202
-9 | -0.9107 | 0.00801 | -0.0251 | -113.6954
-8.5 | -0.8615 | 0.00769 | -0.0218 | -112.0286
-8 | -0.8117 | 0.00732 | -0.0188 | -110.888
-7.5 | -0.759 | 0.00703 | -0.0166 | -107.9659
-7 | -0.7056 | 0.00675 | -0.0145 | -104.5333
-6.5 | -0.6531 | 0.0065 | -0.0124 | -100.4769
-6 | -0.5996 | 0.00625 | -0.0106 | -95.936
-5.5 | -0.5466 | 0.0061 | -0.0087 | -89.6066
-5 | -0.4925 | 0.00594 | -0.0072 | -82.9125
-4.5 | -0.4384 | 0.00579 | -0.0058 | -75.7168
-4 | -0.3849 | 0.00566 | -0.0043 | -68.0035
-3.5 | -0.3311 | 0.00552 | -0.003 | -59.9819
-3 | -0.278 | 0.00544 | -0.0015 | -51.1029
-2.5 | -0.2251 | 0.00533 | -0.0001 | -42.2326
-2 | -0.175 | 0.00535 | 0.0019 | -32.7103
-1.5 | -0.123 | 0.00534 | 0.0034 | -23.0337
-1 | -0.0691 | 0.0053 | 0.0045 | -13.0377
-0.5 | -0.0167 | 0.0053 | 0.0059 | -3.1509
0 | 0.0341 | 0.00536 | 0.0075 | 6.3619
0.5 | 0.0862 | 0.00545 | 0.0089 | 15.8165
1 | 0.136 | 0.00554 | 0.0108 | 24.5487
1.5 | 0.1836 | 0.00556 | 0.0132 | 33.0216
2 | 0.2315 | 0.00564 | 0.0154 | 41.0461
2.5 | 0.281 | 0.00579 | 0.0173 | 48.532
3 | 0.3211 | 0.00544 | 0.0212 | 59.0257
3.5 | 0.3748 | 0.00543 | 0.0221 | 69.0239
4 | 0.4701 | 0.00499 | 0.013 | 94.2084
4.5 | 0.5378 | 0.00502 | 0.0108 | 107.1315
6 | 0.71 | 0.00555 | 0.0117 | 127.9279
6.5 | 0.7664 | 0.00573 | 0.0123 | 133.7522
7 | 0.8202 | 0.00623 | 0.0134 | 131.6533
7.5 | 0.8761 | 0.00654 | 0.0142 | 133.9602
8 | 0.932 | 0.00687 | 0.0151 | 135.6623
8.5 | 0.9882 | 0.0072 | 0.016 | 137.25
9 | 1.0458 | 0.00754 | 0.0166 | 138.7003
9.5 | 1.1088 | 0.00796 | 0.0161 | 139.2965
10 | 1.1655 | 0.00842 | 0.0171 | 138.4204
10.5 | 1.227 | 0.00901 | 0.0169 | 136.182
11 | 1.2859 | 0.00959 | 0.0176 | 134.0876
11.5 | 1.3392 | 0.01029 | 0.0195 | 130.1458
12 | 1.3914 | 0.0115 | 0.0212 | 120.9913
12.5 | 1.4446 | 0.01243 | 0.023 | 116.2188
13 | 1.4938 | 0.01341 | 0.0256 | 111.3945
13.5 | 1.5448 | 0.01454 | 0.0278 | 106.2448
14.5 | 1.6501 | 0.01719 | 0.0312 | 95.9919
15 | 1.684 | 0.01915 | 0.0352 | 87.9373
15.5 | 1.699 | 0.02109 | 0.0419 | 80.5595
16 | 1.7056 | 0.02367 | 0.0482 | 72.0575
16.5 | 1.7122 | 0.02674 | 0.0527 | 64.0314
17 | 1.6972 | 0.03275 | 0.0546 | 51.8229
17.5 | 1.6742 | 0.04084 | 0.0532 | 40.9941
18 | 1.6342 | 0.05191 | 0.0485 | 31.4814
18.5 | 1.5857 | 0.06519 | 0.0413 | 24.3243
19 | 1.55 | 0.07764 | 0.0344 | 19.9639
19.5 | 1.4319 | 0.10277 | 0.0187 | 13.9331
20 | 1.3162 | 0.12952 | 0.0024 | 10.1621

## 145. Re 18M Mach 0.50 (1)
BIGFOIL.COM POLAR EXPORT
M6_65
NACA M6 (65%) |  |  |  | Cl Max: | 0.874 | at alpha= | 20 | deg
JavaFoil+Calcfoil stall+Eppler ext transition |  |  |  | L/D Max: | 86.985 | at alpha= | 7 | deg
Re: | 18000000 |  |  | Cd Min: | 0.00418 | at alpha= | -2.5 | deg
Mach: | 0.5 |  |  | Cl=0 at alpha= | 3.2836 | deg
|  |  |  | @ Cl=0.1, Cd= | 0.0046233
|  |  |  | @ Cl=0.4, Cd= | 0.0053206
|  |  |  | @ Cl=0.6, Cd= | 0.0247
alpha (deg) | Cl | Cd | Cm | Cl/Cd
-20 | -1.228 | 0.19927 | 0.067 | -6.16
-19.5 | -1.202 | 0.17843 | 0.067 | -6.739
-19 | -1.177 | 0.17276 | 0.067 | -6.812
-18.5 | -1.15 | 0.16887 | 0.067 | -6.813
-18 | -1.124 | 0.16481 | 0.066 | -6.818
-17.5 | -1.098 | 0.14933 | 0.066 | -7.355
-17 | -1.073 | 0.13789 | 0.066 | -7.782
-16.5 | -1.045 | 0.13846 | 0.065 | -7.549
-16 | -1.02 | 0.12826 | 0.066 | -7.954
-15.5 | -0.996 | 0.1161 | 0.067 | -8.579
-15 | -0.971 | 0.10699 | 0.068 | -9.08
-14.5 | -0.941 | 0.10953 | 0.064 | -8.591
-14 | -0.917 | 0.09838 | 0.066 | -9.32
-13.5 | -0.894 | 0.08814 | 0.069 | -10.149
-13 | -0.873 | 0.07928 | 0.072 | -11.006
-12.5 | -0.857 | 0.06784 | 0.078 | -12.631
-12 | -0.809 | 0.08258 | 0.062 | -9.8
-11.5 | -0.79 | 0.06881 | 0.069 | -11.482
-11 | -0.787 | 0.05148 | 0.083 | -15.287
-10.5 | -0.903 | 0.00599 | 0.114 | -150.808
-10 | -0.871 | 0.00576 | 0.114 | -151.09
-9.5 | -0.68 | 0.0572 | 0.065 | -11.896
-9 | -0.806 | 0.00541 | 0.114 | -149.064
-8.5 | -0.773 | 0.00532 | 0.114 | -145.439
-8 | -0.599 | 0.05091 | 0.061 | -11.775
-7.5 | -0.574 | 0.047 | 0.063 | -12.207
-7 | -0.554 | 0.04036 | 0.072 | -13.726
-6.5 | -0.643 | 0.00484 | 0.113 | -132.793
-6 | -0.492 | 0.04235 | 0.058 | -11.626
-5.5 | -0.471 | 0.03574 | 0.068 | -13.184
-5 | -0.545 | 0.00446 | 0.113 | -122.095
-4.5 | -0.414 | 0.03448 | 0.061 | -12.018
-4 | -0.391 | 0.03076 | 0.068 | -12.715
-3.5 | -0.361 | 0.03237 | 0.058 | -11.137
-3 | -0.508 | 0.03005 | 0.061 | -16.911
-2.5 | -0.671 | 0.00418 | 0.111 | -160.669
-2 | -0.652 | 0.0046 | 0.111 | -141.909
-1.5 | -0.611 | 0.00443 | 0.11 | -138.036
-1 | -0.58 | 0.00434 | 0.11 | -133.766
-0.5 | -0.512 | 0.00433 | 0.109 | -118.34
0 | -0.443 | 0.00425 | 0.109 | -104.181
0.5 | -0.376 | 0.00424 | 0.108 | -88.656
1 | -0.308 | 0.0042 | 0.108 | -73.336
1.5 | -0.241 | 0.00418 | 0.107 | -57.575
2 | -0.173 | 0.00423 | 0.107 | -40.92
2.5 | -0.106 | 0.00432 | 0.106 | -24.406
3 | -0.038 | 0.00423 | 0.105 | -8.99
3.5 | 0.029 | 0.00453 | 0.105 | 6.482
4 | 0.097 | 0.00463 | 0.104 | 20.877
4.5 | 0.164 | 0.00448 | 0.103 | 36.573
5 | 0.231 | 0.00467 | 0.103 | 49.509
5.5 | 0.298 | 0.00488 | 0.102 | 61.145
6 | 0.365 | 0.00519 | 0.101 | 70.31
6.5 | 0.432 | 0.00544 | 0.1 | 79.406
7 | 0.499 | 0.00573 | 0.099 | 86.985
7.5 | 0.537 | 0.00636 | 0.098 | 84.426
8 | 0.585 | 0.00685 | 0.097 | 85.437
8.5 | 0.624 | 0.00747 | 0.096 | 83.58
9 | 0.645 | 0.00826 | 0.095 | 78.015
9.5 | 0.614 | 0.01153 | 0.092 | 53.251
10 | 0.424 | 0.01134 | 0.091 | 37.369
10.5 | 0.395 | 0.04885 | 0.067 | 8.082
11 | 0.407 | 0.06699 | 0.051 | 6.082
11.5 | 0.502 | 0.01791 | 0.085 | 28.017
12 | 0.474 | 0.05908 | 0.064 | 8.015
12.5 | 0.563 | 0.0186 | 0.084 | 30.279
13 | 0.58 | 0.02594 | 0.08 | 22.346
13.5 | 0.615 | 0.02377 | 0.08 | 25.887
14 | 0.609 | 0.04736 | 0.071 | 12.858
14.5 | 0.67 | 0.02822 | 0.077 | 23.728
15 | 0.627 | 0.08595 | 0.056 | 7.296
15.5 | 0.688 | 0.05784 | 0.068 | 11.901
16 | 0.681 | 0.09427 | 0.055 | 7.22
16.5 | 0.693 | 0.11953 | 0.046 | 5.799
17 | 0.719 | 0.12345 | 0.046 | 5.828
17.5 | 0.744 | 0.13273 | 0.045 | 5.608
18 | 0.769 | 0.14311 | 0.044 | 5.377
18.5 | 0.796 | 0.14695 | 0.045 | 5.419
19 | 0.822 | 0.1566 | 0.044 | 5.25
19.5 | 0.847 | 0.16751 | 0.044 | 5.058
20 | 0.874 | 0.16768 | 0.044 | 5.213

## 146. Re 18M Mach 0.50 (2)
BIGFOIL.COM POLAR EXPORT
M6_65
NACA M6 (65%) |  |  |  | Cl Max: | 1.1433 | at alpha= | 8.5 | deg
XFOIL ncrit=9 |  |  |  | L/D Max: | 138.438 | at alpha= | 7.5 | deg
Re: | 18000000 |  |  | Cd Min: | 0.11608 | at alpha= | 13.5 | deg
Mach: | 0.5 |  |  | Cl=0 at alpha= | -99 | deg
|  |  |  | @ Cl=0.1, Cd= | 0.0054492
|  |  |  | @ Cl=0.4, Cd= | 0.0055451
|  |  |  | @ Cl=0.6, Cd= | 0.0052578
alpha (deg) | Cl | Cd | Cm | Cl/Cd
0 | 0.0523 | 0.0054 | 0.0055 | 9.6852
0.5 | 0.1105 | 0.00546 | 0.0075 | 20.2381
1 | 0.1656 | 0.00561 | 0.01 | 29.5187
1.5 | 0.2181 | 0.00572 | 0.0131 | 38.1294
2 | 0.2687 | 0.00583 | 0.0167 | 46.0892
2.5 | 0.3239 | 0.00601 | 0.0193 | 53.8935
3 | 0.3706 | 0.0056 | 0.0237 | 66.1786
3.5 | 0.4349 | 0.00548 | 0.0245 | 79.3613
4 | 0.5424 | 0.0052 | 0.0155 | 104.3077
4.5 | 0.6121 | 0.00527 | 0.0159 | 116.148
5 | 0.6792 | 0.00548 | 0.0171 | 123.9416
5.5 | 0.7449 | 0.00579 | 0.019 | 128.6528
6 | 0.8117 | 0.00617 | 0.0211 | 131.5559
7 | 0.948 | 0.00695 | 0.0264 | 136.4029
7.5 | 1.0189 | 0.00736 | 0.0296 | 138.4375
8 | 1.0895 | 0.00792 | 0.0337 | 137.5631
8.5 | 1.1433 | 0.00987 | 0.0416 | 115.8359
10.5 | 1.0571 | 0.04378 | 0.0512 | 24.1457
11 | 1.0386 | 0.0562 | 0.0398 | 18.4804
11.5 | 1.0173 | 0.06845 | 0.031 | 14.8619
12 | 0.9861 | 0.08203 | 0.0229 | 12.0212
12.5 | 0.9742 | 0.09295 | 0.0181 | 10.4809
13 | 0.9561 | 0.1045 | 0.0124 | 9.1493
13.5 | 0.9387 | 0.11608 | 0.0063 | 8.0867

## 147. Re 20M Mach 0.00 (1)
BIGFOIL.COM POLAR EXPORT
M6_65
NACA M6 (65%) |  |  |  | Cl Max: | 0.848 | at alpha= | 13 | deg
JavaFoil+Calcfoil stall+Eppler ext transition |  |  |  | L/D Max: | 106.647 | at alpha= | 10 | deg
Re: | 20000000 |  |  | Cd Min: | 0.00329 | at alpha= | 3 | deg
Mach: | 0 |  |  | Cl=0 at alpha= | 3.2845 | deg
|  |  |  | @ Cl=0.1, Cd= | 0.0043931
|  |  |  | @ Cl=0.4, Cd= | 0.0048705
|  |  |  | @ Cl=0.6, Cd= | 0.11995
alpha (deg) | Cl | Cd | Cm | Cl/Cd
-12.5 | -0.576 | 0.08027 | 0.053 | -7.178
-12 | -0.598 | 0.07579 | 0.054 | -7.887
-11.5 | -0.619 | 0.07136 | 0.054 | -8.671
-11 | -0.639 | 0.06724 | 0.055 | -9.503
-10.5 | -0.658 | 0.06322 | 0.055 | -10.408
-10 | -0.676 | 0.0595 | 0.056 | -11.356
-9.5 | -0.691 | 0.056 | 0.056 | -12.341
-9 | -0.706 | 0.05182 | 0.058 | -13.617
-8.5 | -0.719 | 0.04701 | 0.061 | -15.302
-8 | -0.741 | 0.0381 | 0.07 | -19.455
-7.5 | -0.89 | 0.00485 | 0.098 | -183.627
-7 | -0.889 | 0.00477 | 0.098 | -186.432
-6.5 | -0.883 | 0.00473 | 0.098 | -186.477
-6 | -0.871 | 0.00455 | 0.098 | -191.604
-5.5 | -0.854 | 0.00451 | 0.098 | -189.202
-5 | -0.831 | 0.00441 | 0.098 | -188.492
-4.5 | -0.803 | 0.00432 | 0.097 | -185.706
-4 | -0.77 | 0.00429 | 0.097 | -179.454
-3.5 | -0.733 | 0.00415 | 0.097 | -176.542
-3 | -0.691 | 0.0041 | 0.097 | -168.537
-2.5 | -0.646 | 0.00398 | 0.096 | -162.235
-2 | -0.597 | 0.00373 | 0.096 | -160.113
-1.5 | -0.546 | 0.00368 | 0.096 | -148.578
-1 | -0.502 | 0.00366 | 0.095 | -137.155
-0.5 | -0.444 | 0.00359 | 0.095 | -123.621
0 | -0.384 | 0.00352 | 0.094 | -109.065
0.5 | -0.326 | 0.00345 | 0.094 | -94.246
1 | -0.267 | 0.00341 | 0.093 | -78.216
1.5 | -0.209 | 0.00339 | 0.093 | -61.537
2 | -0.15 | 0.00345 | 0.092 | -43.48
2.5 | -0.091 | 0.00343 | 0.092 | -26.66
3 | -0.033 | 0.00329 | 0.091 | -10.033
3.5 | 0.025 | 0.00432 | 0.091 | 5.888
4 | 0.084 | 0.00436 | 0.09 | 19.239
4.5 | 0.142 | 0.00448 | 0.09 | 31.769
5 | 0.2 | 0.00427 | 0.089 | 46.95
5.5 | 0.259 | 0.00441 | 0.088 | 58.701
6 | 0.317 | 0.00458 | 0.088 | 69.158
6.5 | 0.375 | 0.00478 | 0.087 | 78.524
7 | 0.433 | 0.00499 | 0.086 | 86.808
7.5 | 0.479 | 0.00519 | 0.086 | 92.383
8 | 0.531 | 0.00558 | 0.085 | 95.306
8.5 | 0.582 | 0.00583 | 0.084 | 99.941
9 | 0.631 | 0.00608 | 0.083 | 103.689
9.5 | 0.677 | 0.0064 | 0.082 | 105.709
10 | 0.721 | 0.00676 | 0.081 | 106.647
10.5 | 0.76 | 0.00715 | 0.081 | 106.315
11 | 0.789 | 0.00805 | 0.08 | 98.096
11.5 | 0.814 | 0.00862 | 0.078 | 94.415
12 | 0.833 | 0.00932 | 0.077 | 89.354
12.5 | 0.844 | 0.01022 | 0.076 | 82.597
13 | 0.848 | 0.01152 | 0.075 | 73.598
13.5 | 0.842 | 0.01367 | 0.073 | 61.605
14 | 0.828 | 0.01702 | 0.071 | 48.646
14.5 | 0.806 | 0.0231 | 0.068 | 34.877
15 | 0.774 | 0.03375 | 0.064 | 22.934
15.5 | 0.733 | 0.05213 | 0.059 | 14.068
16 | 0.702 | 0.06701 | 0.055 | 10.47
16.5 | 0.667 | 0.08589 | 0.05 | 7.765
17 | 0.638 | 0.10035 | 0.046 | 6.353
17.5 | 0.615 | 0.10544 | 0.045 | 5.835
18 | 0.587 | 0.11995 | 0.041 | 4.89

## 148. Re 20M Mach 0.00 (2)
BIGFOIL.COM POLAR EXPORT
M6_65
NACA M6 (65%) |  |  |  | Cl Max: | 1.5624 | at alpha= | 14.5 | deg
XFOIL ncrit=9 |  |  |  | L/D Max: | 143.79 | at alpha= | 10 | deg
Re: | 20000000 |  |  | Cd Min: | 0.0262 | at alpha= | -20 | deg
Mach: | 0 |  |  | Cl=0 at alpha= | -0.28571 | deg
|  |  |  | @ Cl=0.1, Cd= | 0.0054507
|  |  |  | @ Cl=0.4, Cd= | 0.0052706
|  |  |  | @ Cl=0.6, Cd= | 0.0050934
alpha (deg) | Cl | Cd | Cm | Cl/Cd
-20 | -1.7938 | 0.0262 | -0.0531 | -68.4656
-19.5 | -1.7911 | 0.02405 | -0.0472 | -74.474
-19 | -1.7762 | 0.02272 | -0.0419 | -78.1778
-18.5 | -1.7666 | 0.02119 | -0.0354 | -83.3695
-18 | -1.7511 | 0.02022 | -0.0289 | -86.6024
-17.5 | -1.7332 | 0.01903 | -0.0227 | -91.0772
-17 | -1.7013 | 0.01785 | -0.0193 | -95.3109
-16.5 | -1.6567 | 0.01688 | -0.0182 | -98.1457
-16 | -1.6101 | 0.01591 | -0.0175 | -101.2005
-15.5 | -1.5628 | 0.01506 | -0.0167 | -103.7716
-15 | -1.5168 | 0.01408 | -0.0157 | -107.7273
-14.5 | -1.4661 | 0.01334 | -0.0154 | -109.9025
-14 | -1.4124 | 0.01259 | -0.0157 | -112.1843
-13 | -1.3072 | 0.0113 | -0.0156 | -115.6814
-12 | -1.2098 | 0.01007 | -0.0133 | -120.139
-11.5 | -1.1595 | 0.00916 | -0.0127 | -126.583
-11 | -1.1236 | 0.00871 | -0.0084 | -129.0011
-10.5 | -1.0734 | 0.00829 | -0.0073 | -129.4813
-10 | -0.9662 | 0.00764 | -0.0196 | -126.466
-9.5 | -0.9207 | 0.00753 | -0.0174 | -122.2709
-8 | -0.7804 | 0.00682 | -0.0116 | -114.4282
-7.5 | -0.7307 | 0.00663 | -0.0103 | -110.2112
-7 | -0.6806 | 0.00641 | -0.009 | -106.1778
-6.5 | -0.6315 | 0.00619 | -0.0075 | -102.0194
-6 | -0.5806 | 0.00602 | -0.0063 | -96.4452
-5.5 | -0.5302 | 0.0059 | -0.0051 | -89.8644
-5 | -0.4787 | 0.00577 | -0.004 | -82.9636
-4.5 | -0.4273 | 0.00565 | -0.0029 | -75.6283
-4 | -0.3757 | 0.00553 | -0.0019 | -67.9385
-3.5 | -0.3243 | 0.00542 | -0.0008 | -59.8339
-3 | -0.2736 | 0.00537 | 0.0004 | -50.9497
-2.5 | -0.2234 | 0.0053 | 0.0018 | -42.1509
-2 | -0.175 | 0.00534 | 0.0035 | -32.7715
-1.5 | -0.124 | 0.00529 | 0.0047 | -23.4405
-1 | -0.0716 | 0.00525 | 0.0056 | -13.6381
-0.5 | -0.0207 | 0.00524 | 0.0068 | -3.9504
0 | 0.0276 | 0.00535 | 0.0085 | 5.1589
0.5 | 0.0791 | 0.00539 | 0.0095 | 14.6753
1 | 0.1273 | 0.00553 | 0.0112 | 23.0199
1.5 | 0.1739 | 0.00554 | 0.0133 | 31.3899
2 | 0.2213 | 0.00556 | 0.0152 | 39.8022
2.5 | 0.2693 | 0.00569 | 0.0169 | 47.3286
3 | 0.3094 | 0.00543 | 0.0203 | 56.9797
3.5 | 0.3612 | 0.00553 | 0.0212 | 65.3165
4 | 0.4345 | 0.00504 | 0.0166 | 86.2103
4.5 | 0.5177 | 0.00492 | 0.0098 | 105.2236
5 | 0.5749 | 0.00503 | 0.0093 | 114.2942
5.5 | 0.6303 | 0.00517 | 0.0093 | 121.9149
6 | 0.6844 | 0.00536 | 0.0095 | 127.6866
7 | 0.7899 | 0.00595 | 0.0104 | 132.7563
7.5 | 0.8433 | 0.00621 | 0.0106 | 135.7971
8 | 0.8954 | 0.00653 | 0.0111 | 137.121
8.5 | 0.9483 | 0.00678 | 0.0114 | 139.8673
9 | 1.0008 | 0.00707 | 0.0118 | 141.5559
9.5 | 1.0539 | 0.00737 | 0.0119 | 142.9986
10 | 1.1115 | 0.00773 | 0.011 | 143.7904
10.5 | 1.1635 | 0.0081 | 0.0112 | 143.642
11 | 1.2204 | 0.00853 | 0.0103 | 143.0715
11.5 | 1.2749 | 0.00899 | 0.0099 | 141.8131
12 | 1.3232 | 0.00958 | 0.0107 | 138.1211
12.5 | 1.374 | 0.01017 | 0.011 | 135.1032
13 | 1.4227 | 0.01096 | 0.0114 | 129.8084
13.5 | 1.4693 | 0.01167 | 0.0123 | 125.904
14 | 1.5131 | 0.01248 | 0.0138 | 121.242
14.5 | 1.5624 | 0.013 | 0.014 | 120.1846

## 149. Re 20M Mach 0.10 (1)
BIGFOIL.COM POLAR EXPORT
M6_65
NACA M6 (65%) |  |  |  | Cl Max: | 0.838 | at alpha= | 12.5 | deg
JavaFoil+Calcfoil stall+Eppler ext transition |  |  |  | L/D Max: | 106.026 | at alpha= | 10 | deg
Re: | 20000000 |  |  | Cd Min: | 0.00339 | at alpha= | 1.5 | deg
Mach: | 0.1 |  |  | Cl=0 at alpha= | 3.2797 | deg
|  |  |  | @ Cl=0.1, Cd= | 0.0043971
|  |  |  | @ Cl=0.4, Cd= | 0.0048833
|  |  |  | @ Cl=0.6, Cd= | 0.116
alpha (deg) | Cl | Cd | Cm | Cl/Cd
-12 | -0.554 | 0.07691 | 0.053 | -7.202
-11.5 | -0.578 | 0.07233 | 0.054 | -7.994
-11 | -0.602 | 0.06804 | 0.054 | -8.846
-10.5 | -0.625 | 0.06401 | 0.055 | -9.757
-10 | -0.646 | 0.06024 | 0.055 | -10.715
-9.5 | -0.664 | 0.05713 | 0.055 | -11.626
-9 | -0.682 | 0.05312 | 0.056 | -12.832
-8.5 | -0.699 | 0.04819 | 0.06 | -14.496
-8 | -0.714 | 0.04298 | 0.064 | -16.616
-7.5 | -0.876 | 0.00483 | 0.099 | -181.103
-7 | -0.878 | 0.00479 | 0.099 | -183.157
-6.5 | -0.874 | 0.00467 | 0.099 | -187.361
-6 | -0.865 | 0.00458 | 0.098 | -188.924
-5.5 | -0.85 | 0.00452 | 0.098 | -188.272
-5 | -0.829 | 0.00441 | 0.098 | -188.003
-4.5 | -0.803 | 0.00432 | 0.098 | -185.916
-4 | -0.771 | 0.00428 | 0.098 | -180.176
-3.5 | -0.734 | 0.00418 | 0.097 | -175.629
-3 | -0.693 | 0.00411 | 0.097 | -168.678
-2.5 | -0.648 | 0.00381 | 0.097 | -170.273
-2 | -0.6 | 0.00374 | 0.096 | -160.298
-1.5 | -0.549 | 0.00368 | 0.096 | -148.91
-1 | -0.505 | 0.00365 | 0.096 | -138.42
-0.5 | -0.446 | 0.00359 | 0.095 | -124.327
0 | -0.386 | 0.00353 | 0.095 | -109.421
0.5 | -0.327 | 0.00346 | 0.094 | -94.572
1 | -0.268 | 0.00342 | 0.094 | -78.515
1.5 | -0.21 | 0.00339 | 0.093 | -61.78
2 | -0.151 | 0.00343 | 0.093 | -43.988
2.5 | -0.092 | 0.00344 | 0.092 | -26.764
3 | -0.033 | 0.00411 | 0.092 | -8.07
3.5 | 0.026 | 0.00433 | 0.091 | 5.9
4 | 0.084 | 0.00437 | 0.091 | 19.268
4.5 | 0.143 | 0.00447 | 0.09 | 31.955
5 | 0.201 | 0.00427 | 0.089 | 47.142
5.5 | 0.26 | 0.00439 | 0.089 | 59.191
6 | 0.319 | 0.00459 | 0.088 | 69.39
6.5 | 0.377 | 0.0048 | 0.087 | 78.509
7 | 0.435 | 0.00501 | 0.087 | 86.786
7.5 | 0.481 | 0.00521 | 0.086 | 92.413
8 | 0.534 | 0.00561 | 0.085 | 95.158
8.5 | 0.584 | 0.00585 | 0.084 | 99.966
9 | 0.633 | 0.00613 | 0.084 | 103.258
9.5 | 0.679 | 0.00646 | 0.083 | 105.062
10 | 0.722 | 0.00681 | 0.082 | 106.026
10.5 | 0.761 | 0.00722 | 0.081 | 105.377
11 | 0.789 | 0.00815 | 0.08 | 96.762
11.5 | 0.812 | 0.00877 | 0.079 | 92.679
12 | 0.829 | 0.0095 | 0.078 | 87.287
12.5 | 0.838 | 0.01048 | 0.076 | 79.903
13 | 0.837 | 0.01206 | 0.075 | 69.398
13.5 | 0.828 | 0.01446 | 0.073 | 57.264
14 | 0.808 | 0.01905 | 0.07 | 42.394
14.5 | 0.778 | 0.02736 | 0.067 | 28.444
15 | 0.742 | 0.04049 | 0.063 | 18.315
15.5 | 0.695 | 0.06372 | 0.057 | 10.911
16 | 0.661 | 0.08022 | 0.052 | 8.236
16.5 | 0.628 | 0.09623 | 0.047 | 6.522
17 | 0.603 | 0.10062 | 0.046 | 5.996
17.5 | 0.571 | 0.116 | 0.042 | 4.925

## 150. Re 20M Mach 0.10 (2)
BIGFOIL.COM POLAR EXPORT
M6_65
NACA M6 (65%) |  |  |  | Cl Max: | 1.8147 | at alpha= | 19 | deg
XFOIL ncrit=9 |  |  |  | L/D Max: | 143.564 | at alpha= | 10 | deg
Re: | 20000000 |  |  | Cd Min: | 0.03827 | at alpha= | 20 | deg
Mach: | 0.1 |  |  | Cl=0 at alpha= | -0.29115 | deg
|  |  |  | @ Cl=0.1, Cd= | 0.0054477
|  |  |  | @ Cl=0.4, Cd= | 0.0052863
|  |  |  | @ Cl=0.6, Cd= | 0.0051118
alpha (deg) | Cl | Cd | Cm | Cl/Cd
-20 | -1.7347 | 0.03264 | -0.0657 | -53.1464
-19.5 | -1.7447 | 0.02902 | -0.0608 | -60.1206
-19 | -1.7445 | 0.02647 | -0.0552 | -65.9048
-18.5 | -1.746 | 0.02406 | -0.0481 | -72.5686
-18 | -1.7335 | 0.02257 | -0.0417 | -76.8055
-17.5 | -1.7265 | 0.0211 | -0.0336 | -81.8246
-17 | -1.7107 | 0.01967 | -0.0266 | -86.97
-16.5 | -1.6698 | 0.01844 | -0.0244 | -90.5531
-16 | -1.6242 | 0.01721 | -0.023 | -94.3754
-15.5 | -1.5773 | 0.01618 | -0.0217 | -97.4845
-15 | -1.5321 | 0.01496 | -0.02 | -102.4131
-14.5 | -1.4811 | 0.01409 | -0.0193 | -105.1171
-14 | -1.4271 | 0.01322 | -0.0191 | -107.9501
-13.5 | -1.3741 | 0.01239 | -0.0187 | -110.904
-13 | -1.3196 | 0.01173 | -0.0185 | -112.4979
-12.5 | -1.2726 | 0.01098 | -0.0166 | -115.9016
-12 | -1.221 | 0.01037 | -0.0157 | -117.7435
-11.5 | -1.1688 | 0.0095 | -0.0149 | -123.0316
-11 | -1.1334 | 0.0089 | -0.0103 | -127.3483
-10.5 | -1.0828 | 0.00844 | -0.0089 | -128.2938
-10 | -0.9787 | 0.00778 | -0.0199 | -125.7969
-9.5 | -0.9271 | 0.00765 | -0.0189 | -121.1895
-9 | -0.8812 | 0.00739 | -0.0165 | -119.2422
-8.5 | -0.8337 | 0.00706 | -0.0145 | -118.0878
-8 | -0.7856 | 0.00687 | -0.0125 | -114.3523
-7.5 | -0.7354 | 0.00667 | -0.0111 | -110.2549
-7 | -0.6847 | 0.00645 | -0.0097 | -106.155
-6.5 | -0.6352 | 0.00622 | -0.0081 | -102.1222
-6 | -0.5838 | 0.00604 | -0.0069 | -96.6556
-5.5 | -0.533 | 0.00592 | -0.0055 | -90.0338
-5 | -0.4812 | 0.00578 | -0.0044 | -83.2526
-4.5 | -0.4294 | 0.00566 | -0.0033 | -75.8657
-4 | -0.3774 | 0.00554 | -0.0022 | -68.1227
-3.5 | -0.3256 | 0.00543 | -0.0011 | -59.9632
-3 | -0.2746 | 0.00538 | 0.0002 | -51.0409
-2.5 | -0.2241 | 0.0053 | 0.0016 | -42.283
-2 | -0.1755 | 0.00534 | 0.0034 | -32.8652
-1.5 | -0.1242 | 0.0053 | 0.0046 | -23.434
-1 | -0.0715 | 0.00525 | 0.0055 | -13.619
-0.5 | -0.0203 | 0.00524 | 0.0067 | -3.874
0 | 0.0283 | 0.00535 | 0.0084 | 5.2897
0.5 | 0.08 | 0.00539 | 0.0095 | 14.8423
1 | 0.1285 | 0.00553 | 0.0112 | 23.2369
2 | 0.2229 | 0.00556 | 0.0152 | 40.0899
2.5 | 0.271 | 0.0057 | 0.017 | 47.5439
3 | 0.3113 | 0.00544 | 0.0204 | 57.2243
3.5 | 0.3634 | 0.00553 | 0.0213 | 65.7143
4 | 0.44 | 0.00502 | 0.016 | 87.6494
4.5 | 0.5207 | 0.00493 | 0.01 | 105.6187
5.5 | 0.6341 | 0.00519 | 0.0095 | 122.1773
6 | 0.6885 | 0.00537 | 0.0097 | 128.2123
6.5 | 0.7434 | 0.00555 | 0.0099 | 133.9459
7 | 0.7948 | 0.00598 | 0.0108 | 132.9097
7.5 | 0.8485 | 0.00625 | 0.0111 | 135.76
8 | 0.9013 | 0.00656 | 0.0116 | 137.3933
8.5 | 0.9546 | 0.00683 | 0.012 | 139.7657
9 | 1.0076 | 0.00712 | 0.0125 | 141.5169
10 | 1.1198 | 0.0078 | 0.0118 | 143.5641
10.5 | 1.1724 | 0.00819 | 0.0122 | 143.1502
11 | 1.2301 | 0.00864 | 0.0114 | 142.3727
11.5 | 1.285 | 0.00912 | 0.0112 | 140.8991
12.5 | 1.383 | 0.01061 | 0.0129 | 130.3487
13 | 1.4336 | 0.01128 | 0.0134 | 127.0922
13.5 | 1.477 | 0.01208 | 0.0153 | 122.2682
14 | 1.524 | 0.01299 | 0.0163 | 117.321
14.5 | 1.5738 | 0.01353 | 0.0168 | 116.3193
15 | 1.6153 | 0.01494 | 0.0184 | 108.1191
15.5 | 1.6653 | 0.01588 | 0.0184 | 104.8678
16 | 1.7118 | 0.01701 | 0.0188 | 100.6349
16.5 | 1.7518 | 0.01799 | 0.0203 | 97.3763
17 | 1.7696 | 0.01926 | 0.0258 | 91.8795
17.5 | 1.7813 | 0.02079 | 0.0316 | 85.6806
18 | 1.7915 | 0.0227 | 0.0364 | 78.9207
18.5 | 1.8024 | 0.02522 | 0.0396 | 71.4671
19 | 1.8147 | 0.02812 | 0.0414 | 64.5341
19.5 | 1.8128 | 0.03282 | 0.0423 | 55.2346
20 | 1.8093 | 0.03827 | 0.0418 | 47.2772

## 151. Re 20M Mach 0.25 (1)
BIGFOIL.COM POLAR EXPORT
M6_65
NACA M6 (65%) |  |  |  | Cl Max: | 0.793 | at alpha= | 11.5 | deg
JavaFoil+Calcfoil stall+Eppler ext transition |  |  |  | L/D Max: | 101.912 | at alpha= | 9.5 | deg
Re: | 20000000 |  |  | Cd Min: | 0.00338 | at alpha= | 1.5 | deg
Mach: | 0.25 |  |  | Cl=0 at alpha= | 3.2833 | deg
|  |  |  | @ Cl=0.1, Cd= | 0.0043602
|  |  |  | @ Cl=0.4, Cd= | 0.11638
|  |  |  | @ Cl=0.6, Cd= | 0.11638
alpha (deg) | Cl | Cd | Cm | Cl/Cd
-10.5 | -0.312 | 0.06898 | 0.052 | -4.521
-10 | -0.374 | 0.06455 | 0.053 | -5.786
-9.5 | -0.43 | 0.06141 | 0.053 | -6.998
-9 | -0.482 | 0.05669 | 0.054 | -8.497
-8.5 | -0.528 | 0.05345 | 0.054 | -9.876
-8 | -0.568 | 0.04984 | 0.054 | -11.406
-7.5 | -0.603 | 0.04664 | 0.055 | -12.923
-7 | -0.631 | 0.04294 | 0.058 | -14.69
-6.5 | -0.653 | 0.0389 | 0.061 | -16.789
-6 | -0.813 | 0.00462 | 0.101 | -176.036
-5.5 | -0.816 | 0.00456 | 0.101 | -179.046
-5 | -0.81 | 0.00449 | 0.101 | -180.394
-4.5 | -0.795 | 0.00441 | 0.101 | -180.075
-4 | -0.771 | 0.00435 | 0.1 | -177.364
-3.5 | -0.741 | 0.00425 | 0.1 | -174.06
-3 | -0.703 | 0.00399 | 0.1 | -176.386
-2.5 | -0.66 | 0.00383 | 0.099 | -172.479
-2 | -0.613 | 0.00376 | 0.099 | -163.211
-1.5 | -0.562 | 0.00371 | 0.099 | -151.49
-1 | -0.519 | 0.00365 | 0.098 | -141.994
-0.5 | -0.458 | 0.00359 | 0.098 | -127.776
0 | -0.397 | 0.00352 | 0.097 | -112.592
0.5 | -0.336 | 0.00345 | 0.097 | -97.417
1 | -0.276 | 0.00341 | 0.096 | -80.973
1.5 | -0.215 | 0.00338 | 0.096 | -63.781
2 | -0.155 | 0.00344 | 0.095 | -45.059
2.5 | -0.094 | 0.0042 | 0.095 | -22.467
3 | -0.034 | 0.00412 | 0.094 | -8.277
3.5 | 0.026 | 0.00436 | 0.094 | 6.023
4 | 0.087 | 0.00441 | 0.093 | 19.644
4.5 | 0.147 | 0.00418 | 0.093 | 35.122
5 | 0.207 | 0.00432 | 0.092 | 47.92
5.5 | 0.267 | 0.00447 | 0.091 | 59.73
6 | 0.327 | 0.00469 | 0.09 | 69.807
6.5 | 0.387 | 0.00489 | 0.09 | 79.214
7 | 0.447 | 0.00511 | 0.089 | 87.507
7.5 | 0.493 | 0.0055 | 0.088 | 89.564
8 | 0.546 | 0.00577 | 0.087 | 94.495
8.5 | 0.596 | 0.00606 | 0.087 | 98.401
9 | 0.644 | 0.00638 | 0.086 | 100.908
9.5 | 0.688 | 0.00676 | 0.085 | 101.912
10 | 0.729 | 0.0072 | 0.084 | 101.166
10.5 | 0.761 | 0.00817 | 0.083 | 93.079
11 | 0.782 | 0.00888 | 0.082 | 88.037
11.5 | 0.793 | 0.00975 | 0.081 | 81.325
12 | 0.792 | 0.01113 | 0.079 | 71.157
12.5 | 0.776 | 0.01366 | 0.077 | 56.784
13 | 0.767 | 0.01243 | 0.077 | 61.673
13.5 | 0.688 | 0.03344 | 0.068 | 20.569
14 | 0.618 | 0.06151 | 0.058 | 10.05
14.5 | 0.559 | 0.08583 | 0.048 | 6.509
15 | 0.51 | 0.09508 | 0.045 | 5.365
15.5 | 0.458 | 0.10224 | 0.043 | 4.477
16 | 0.4 | 0.10955 | 0.041 | 3.654
16.5 | 0.338 | 0.11638 | 0.04 | 2.908

## 152. Re 20M Mach 0.25 (2)
BIGFOIL.COM POLAR EXPORT
M6_65
NACA M6 (65%) |  |  |  | Cl Max: | 1.7244 | at alpha= | 16.5 | deg
XFOIL ncrit=9 |  |  |  | L/D Max: | 141.864 | at alpha= | 9.5 | deg
Re: | 20000000 |  |  | Cd Min: | 0.22037 | at alpha= | -18.5 | deg
Mach: | 0.25 |  |  | Cl=0 at alpha= | -0.32008 | deg
|  |  |  | @ Cl=0.1, Cd= | 0.0054379
|  |  |  | @ Cl=0.4, Cd= | 0.0053996
|  |  |  | @ Cl=0.6, Cd= | 0.0050893
alpha (deg) | Cl | Cd | Cm | Cl/Cd
-18.5 | -0.7206 | 0.22037 | 0.0445 | -3.27
-18 | -0.73 | 0.20199 | 0.0378 | -3.614
-17.5 | -0.7378 | 0.18794 | 0.0317 | -3.9257
-17 | -0.7546 | 0.17287 | 0.0247 | -4.3651
-16.5 | -0.7463 | 0.16565 | 0.0213 | -4.5053
-16 | -0.7605 | 0.15019 | 0.0117 | -5.0636
-15.5 | -0.7544 | 0.14106 | 0.006 | -5.3481
-15 | -1.1726 | 0.05343 | -0.0599 | -21.9465
-14.5 | -1.2074 | 0.04499 | -0.063 | -26.8371
-14 | -1.2646 | 0.03698 | -0.0587 | -34.1969
-13.5 | -1.3718 | 0.02398 | -0.0461 | -57.206
-13 | -1.3546 | 0.01938 | -0.0405 | -69.8968
-12.5 | -1.3213 | 0.01529 | -0.0364 | -86.416
-12 | -1.2714 | 0.01362 | -0.033 | -93.348
-11.5 | -1.2192 | 0.01211 | -0.03 | -100.6771
-11 | -1.1827 | 0.01072 | -0.0237 | -110.3265
-10.5 | -1.1349 | 0.00974 | -0.0197 | -116.5195
-10 | -1.0453 | 0.00895 | -0.0243 | -116.7933
-9.5 | -0.9658 | 0.00828 | -0.0274 | -116.6425
-9 | -0.9166 | 0.00794 | -0.024 | -115.4408
-8.5 | -0.865 | 0.00758 | -0.0212 | -114.1161
-8 | -0.8146 | 0.00724 | -0.0183 | -112.5138
-7.5 | -0.7619 | 0.00693 | -0.016 | -109.9423
-7 | -0.7083 | 0.00665 | -0.014 | -106.5113
-6.5 | -0.6555 | 0.00642 | -0.0119 | -102.1028
-6 | -0.602 | 0.00617 | -0.0101 | -97.5689
-5.5 | -0.5489 | 0.00602 | -0.0083 | -91.1794
-5 | -0.4947 | 0.00586 | -0.0068 | -84.4198
-4.5 | -0.4408 | 0.00572 | -0.0053 | -77.0629
-4 | -0.3867 | 0.00558 | -0.0039 | -69.3011
-3.5 | -0.3329 | 0.00547 | -0.0026 | -60.8592
-3 | -0.28 | 0.0054 | -0.0011 | -51.8519
-2 | -0.1778 | 0.00535 | 0.0025 | -33.2336
-1.5 | -0.1251 | 0.00532 | 0.0038 | -23.515
-1 | -0.0709 | 0.00526 | 0.0049 | -13.4791
-0.5 | -0.0181 | 0.00525 | 0.0062 | -3.4476
0 | 0.0322 | 0.00533 | 0.008 | 6.0413
1.5 | 0.183 | 0.00557 | 0.0133 | 32.8546
2 | 0.2314 | 0.00559 | 0.0155 | 41.3953
2.5 | 0.281 | 0.00574 | 0.0173 | 48.9547
3 | 0.3222 | 0.00547 | 0.021 | 58.9031
3.5 | 0.3757 | 0.00555 | 0.022 | 67.6937
4 | 0.4581 | 0.00504 | 0.0159 | 90.8929
4.5 | 0.5377 | 0.005 | 0.0108 | 107.54
5 | 0.5972 | 0.00508 | 0.0106 | 117.5591
5.5 | 0.6547 | 0.00527 | 0.0109 | 124.2315
6.5 | 0.7679 | 0.00571 | 0.012 | 134.4834
7 | 0.8218 | 0.00615 | 0.0131 | 133.626
7.5 | 0.8782 | 0.00646 | 0.0138 | 135.9443
8 | 0.934 | 0.00677 | 0.0147 | 137.9616
8.5 | 0.9903 | 0.00708 | 0.0156 | 139.8729
9 | 1.0464 | 0.00741 | 0.0166 | 141.2146
9.5 | 1.1037 | 0.00778 | 0.0173 | 141.8638
10 | 1.1671 | 0.00824 | 0.0168 | 141.6383
10.5 | 1.2222 | 0.00884 | 0.0181 | 138.2579
11 | 1.2836 | 0.00944 | 0.0182 | 135.9746
11.5 | 1.3402 | 0.01008 | 0.0194 | 132.9563
12 | 1.3891 | 0.01128 | 0.0218 | 123.1472
12.5 | 1.4435 | 0.01216 | 0.0234 | 118.7089
13 | 1.4911 | 0.0131 | 0.0265 | 113.8244
13.5 | 1.5424 | 0.01418 | 0.0286 | 108.7729
14.5 | 1.6452 | 0.01676 | 0.0327 | 98.1623
15 | 1.6794 | 0.01865 | 0.0368 | 90.0483
15.5 | 1.707 | 0.02067 | 0.0412 | 82.5835
16 | 1.7168 | 0.02312 | 0.0474 | 74.2561
16.5 | 1.7244 | 0.026 | 0.0522 | 66.3231
17 | 1.7103 | 0.03163 | 0.0548 | 54.0721
17.5 | 1.6888 | 0.03938 | 0.0539 | 42.8847
18 | 1.6483 | 0.05031 | 0.0495 | 32.7629
18.5 | 1.5993 | 0.06348 | 0.0425 | 25.1938
19 | 1.5613 | 0.07616 | 0.0354 | 20.5003
19.5 | 1.4673 | 0.09746 | 0.0223 | 15.0554
20 | 1.3564 | 0.12286 | 0.0067 | 11.0402

## 153. Re 20M Mach 0.50 (1)
BIGFOIL.COM POLAR EXPORT
M6_65
NACA M6 (65%) |  |  |  | Cl Max: | 0.874 | at alpha= | 20 | deg
JavaFoil+Calcfoil stall+Eppler ext transition |  |  |  | L/D Max: | 86.754 | at alpha= | 8 | deg
Re: | 20000000 |  |  | Cd Min: | 0.00413 | at alpha= | -2.5 | deg
Mach: | 0.5 |  |  | Cl=0 at alpha= | 3.2836 | deg
|  |  |  | @ Cl=0.1, Cd= | 0.0049458
|  |  |  | @ Cl=0.4, Cd= | 0.0052458
|  |  |  | @ Cl=0.6, Cd= | 0.023176
alpha (deg) | Cl | Cd | Cm | Cl/Cd
-20 | -1.227 | 0.19612 | 0.067 | -6.258
-19.5 | -1.203 | 0.18503 | 0.067 | -6.499
-19 | -1.177 | 0.17378 | 0.067 | -6.771
-18.5 | -1.15 | 0.16977 | 0.067 | -6.776
-18 | -1.124 | 0.1673 | 0.066 | -6.716
-17.5 | -1.098 | 0.15252 | 0.066 | -7.201
-17 | -1.073 | 0.14074 | 0.066 | -7.624
-16.5 | -1.045 | 0.14103 | 0.065 | -7.411
-16 | -1.02 | 0.13171 | 0.065 | -7.743
-15.5 | -0.996 | 0.11951 | 0.067 | -8.331
-15 | -0.971 | 0.10943 | 0.067 | -8.873
-14.5 | -0.941 | 0.11456 | 0.064 | -8.21
-14 | -0.916 | 0.10218 | 0.065 | -8.966
-13.5 | -0.893 | 0.09185 | 0.067 | -9.719
-13 | -0.869 | 0.08337 | 0.069 | -10.422
-12.5 | -0.846 | 0.07549 | 0.072 | -11.212
-12 | -0.809 | 0.08713 | 0.061 | -9.282
-11.5 | -0.788 | 0.07055 | 0.068 | -11.175
-11 | -0.776 | 0.05798 | 0.078 | -13.381
-10.5 | -0.903 | 0.00609 | 0.114 | -148.373
-10 | -0.871 | 0.00576 | 0.114 | -151.079
-9.5 | -0.682 | 0.05643 | 0.066 | -12.079
-9 | -0.806 | 0.00536 | 0.114 | -150.339
-8.5 | -0.773 | 0.00525 | 0.114 | -147.364
-8 | -0.6 | 0.05037 | 0.062 | -11.908
-7.5 | -0.574 | 0.04653 | 0.063 | -12.341
-7 | -0.562 | 0.03632 | 0.079 | -15.48
-6.5 | -0.643 | 0.00479 | 0.113 | -134.358
-6 | -0.492 | 0.04222 | 0.058 | -11.666
-5.5 | -0.473 | 0.03491 | 0.07 | -13.536
-5 | -0.545 | 0.00441 | 0.113 | -123.559
-4.5 | -0.415 | 0.03418 | 0.062 | -12.134
-4 | -0.4 | 0.02639 | 0.079 | -15.151
-3.5 | -0.36 | 0.03234 | 0.058 | -11.148
-3 | -0.509 | 0.02978 | 0.062 | -17.083
-2.5 | -0.671 | 0.00413 | 0.111 | -162.511
-2 | -0.652 | 0.00455 | 0.111 | -143.535
-1.5 | -0.611 | 0.00438 | 0.11 | -139.65
-1 | -0.58 | 0.00428 | 0.11 | -135.429
-0.5 | -0.512 | 0.00428 | 0.109 | -119.787
0 | -0.443 | 0.00418 | 0.109 | -105.981
0.5 | -0.376 | 0.00419 | 0.108 | -89.608
1 | -0.308 | 0.00413 | 0.108 | -74.655
1.5 | -0.241 | 0.00414 | 0.107 | -58.091
2 | -0.173 | 0.00417 | 0.107 | -41.522
2.5 | -0.106 | 0.0043 | 0.106 | -24.516
3 | -0.038 | 0.00421 | 0.105 | -9.046
3.5 | 0.029 | 0.00448 | 0.105 | 6.546
4 | 0.097 | 0.00497 | 0.104 | 19.45
4.5 | 0.164 | 0.00443 | 0.103 | 36.993
5 | 0.231 | 0.00459 | 0.103 | 50.394
5.5 | 0.298 | 0.00481 | 0.102 | 62.051
6 | 0.365 | 0.00511 | 0.101 | 71.479
6.5 | 0.432 | 0.00537 | 0.1 | 80.418
7 | 0.498 | 0.00587 | 0.099 | 84.977
7.5 | 0.537 | 0.00627 | 0.098 | 85.667
8 | 0.586 | 0.00675 | 0.097 | 86.754
8.5 | 0.624 | 0.00734 | 0.096 | 85.071
9 | 0.645 | 0.00814 | 0.095 | 79.242
9.5 | 0.615 | 0.0112 | 0.092 | 54.939
10 | 0.378 | 0.03727 | 0.075 | 10.145
10.5 | 0.409 | 0.03637 | 0.076 | 11.244
11 | 0.408 | 0.06659 | 0.051 | 6.121
11.5 | 0.503 | 0.01715 | 0.086 | 29.348
12 | 0.482 | 0.05141 | 0.069 | 9.374
12.5 | 0.565 | 0.01778 | 0.084 | 31.813
13 | 0.583 | 0.02406 | 0.081 | 24.248
13.5 | 0.618 | 0.02224 | 0.081 | 27.798
14 | 0.596 | 0.05798 | 0.068 | 10.28
14.5 | 0.645 | 0.04356 | 0.073 | 14.815
15 | 0.618 | 0.0979 | 0.049 | 6.309
15.5 | 0.659 | 0.08519 | 0.058 | 7.738
16 | 0.672 | 0.10578 | 0.05 | 6.351
16.5 | 0.692 | 0.12441 | 0.045 | 5.565
17 | 0.719 | 0.12743 | 0.046 | 5.64
17.5 | 0.744 | 0.13748 | 0.045 | 5.411
18 | 0.769 | 0.14806 | 0.044 | 5.195
18.5 | 0.796 | 0.15172 | 0.044 | 5.245
19 | 0.822 | 0.16144 | 0.044 | 5.092
19.5 | 0.847 | 0.17224 | 0.043 | 4.918
20 | 0.874 | 0.17149 | 0.044 | 5.095

## 154. Re 20M Mach 0.50 (2)
BIGFOIL.COM POLAR EXPORT
M6_65
NACA M6 (65%) |  |  |  | Cl Max: | 1.1528 | at alpha= | 8.5 | deg
XFOIL ncrit=9 |  |  |  | L/D Max: | 140.758 | at alpha= | 7.5 | deg
Re: | 20000000 |  |  | Cd Min: | 0.26368 | at alpha= | -20 | deg
Mach: | 0.5 |  |  | Cl=0 at alpha= | -0.43396 | deg
|  |  |  | @ Cl=0.1, Cd= | 0.0053939
|  |  |  | @ Cl=0.4, Cd= | 0.005634
|  |  |  | @ Cl=0.6, Cd= | 0.0052168
alpha (deg) | Cl | Cd | Cm | Cl/Cd
-20 | -0.8166 | 0.26368 | 0.0651 | -3.0969
-19.5 | -0.8004 | 0.25315 | 0.0604 | -3.1618
-19 | -0.7813 | 0.24609 | 0.0563 | -3.1749
-18.5 | -0.7635 | 0.23821 | 0.0522 | -3.2052
-18 | -0.479 | 0.17053 | 0.0125 | -2.8089
-17.5 | -0.4659 | 0.16578 | 0.0102 | -2.8104
-17 | -0.4521 | 0.16058 | 0.0074 | -2.8154
-16.5 | -0.6922 | 0.20766 | 0.0367 | -3.3333
-16 | -0.6632 | 0.19563 | 0.0269 | -3.3901
-15.5 | -0.6442 | 0.18735 | 0.0221 | -3.4385
-15 | -0.6062 | 0.18255 | 0.016 | -3.3207
-14.5 | -0.6079 | 0.16857 | 0.0106 | -3.6062
-14 | -0.6049 | 0.15806 | 0.0066 | -3.827
-13.5 | -0.5801 | 0.1464 | -0.004 | -3.9624
-13 | -0.5666 | 0.14101 | -0.0048 | -4.0182
-12.5 | -0.559 | 0.12978 | -0.0119 | -4.3073
-12 | -0.5406 | 0.12252 | -0.0164 | -4.4123
-11.5 | -0.5234 | 0.10975 | -0.0286 | -4.769
-11 | -0.5221 | 0.1012 | -0.0323 | -5.1591
-10.5 | -0.5023 | 0.09657 | -0.0335 | -5.2014
-10 | -0.5638 | 0.0852 | -0.0315 | -6.6174
-9.5 | -0.5053 | 0.06329 | -0.0739 | -7.9839
-9 | -0.4995 | 0.05654 | -0.0804 | -8.8345
-8.5 | -0.5419 | 0.04753 | -0.0822 | -11.4012
-8 | -0.5804 | 0.04122 | -0.0743 | -14.0805
-7.5 | -0.5902 | 0.03509 | -0.0679 | -16.8196
-7 | -0.6075 | 0.02778 | -0.059 | -21.8683
-6.5 | -0.6305 | 0.01977 | -0.0471 | -31.8918
-6 | -0.6388 | 0.01279 | -0.0349 | -49.9453
-5.5 | -0.6164 | 0.00745 | -0.0256 | -82.7383
-5 | -0.555 | 0.00657 | -0.0206 | -84.4749
-4.5 | -0.4925 | 0.00612 | -0.0164 | -80.4739
-4 | -0.4282 | 0.00585 | -0.0132 | -73.1966
-3.5 | -0.3657 | 0.00569 | -0.0103 | -64.2707
-3 | -0.3033 | 0.00554 | -0.0078 | -54.7473
-2.5 | -0.2428 | 0.00544 | -0.0052 | -44.6324
-2 | -0.1856 | 0.00545 | -0.0023 | -34.055
-1.5 | -0.127 | 0.00541 | 0.0001 | -23.475
-1 | -0.0663 | 0.00532 | 0.0018 | -12.4624
-0.5 | -0.0077 | 0.00535 | 0.0039 | -1.4393
0 | 0.0506 | 0.00536 | 0.0059 | 9.4403
0.5 | 0.1089 | 0.0054 | 0.0078 | 20.1667
1.5 | 0.2177 | 0.00568 | 0.0132 | 38.3275
2 | 0.2681 | 0.00577 | 0.0168 | 46.4645
2.5 | 0.3239 | 0.00597 | 0.0194 | 54.2546
3 | 0.372 | 0.00562 | 0.0235 | 66.1922
3.5 | 0.4321 | 0.00565 | 0.0253 | 76.4779
4 | 0.5414 | 0.00516 | 0.0158 | 104.9225
4.5 | 0.6136 | 0.00523 | 0.0156 | 117.3231
5 | 0.6807 | 0.00544 | 0.0168 | 125.1287
5.5 | 0.7471 | 0.00575 | 0.0186 | 129.9304
6 | 0.8134 | 0.00612 | 0.0208 | 132.9085
6.5 | 0.8817 | 0.00645 | 0.0231 | 136.6977
7 | 0.9505 | 0.00684 | 0.026 | 138.962
7.5 | 1.0219 | 0.00726 | 0.0291 | 140.7576
8 | 1.0927 | 0.00779 | 0.0332 | 140.2696
8.5 | 1.1528 | 0.00919 | 0.0402 | 125.4407
10.5 | 1.0549 | 0.0426 | 0.0543 | 24.7629
11 | 1.0367 | 0.05474 | 0.0432 | 18.9386
11.5 | 1.0192 | 0.06754 | 0.0325 | 15.0903
12 | 0.9856 | 0.08091 | 0.025 | 12.1814
12.5 | 0.9781 | 0.09248 | 0.0183 | 10.5763
13 | 0.9601 | 0.10409 | 0.0126 | 9.2237
13.5 | 0.9434 | 0.11556 | 0.0065 | 8.1637

## 155. Re 60.60k Mach 0.00 (1)
BIGFOIL.COM POLAR EXPORT
M6_65
NACA M6 (65%) |  |  |  | Cl Max: | 0.845 | at alpha= | 9.79 | deg
Wind Tunnel (UIUC Low-Speed Airfoil Test Program, Vol 2) |  |  |  | L/D Max: | 28.4348 | at alpha= | 6.75 | deg
Re: | 60600 |  |  | Cd Min: | 0.0138 | at alpha= | 0.59 | deg
Mach: | 0 |  |  | Cl=0 at alpha= | -0.079375 | deg
|  |  |  | @ Cl=0.1, Cd= | 0.015931
|  |  |  | @ Cl=0.4, Cd= | 0.018958
|  |  |  | @ Cl=0.6, Cd= | 0.02165
alpha (deg) | Cl | Cd | Cm | Cl/Cd
-5.53 | -0.463 | 0.0444 |  | -10.4279
-3.45 | -0.317 | 0.0246 |  | -12.8862
-2.47 | -0.226 | 0.0204 |  | -11.0784
-0.94 | -0.036 | 0.0148 |  | -2.4324
0.59 | 0.028 | 0.0138 |  | 2.029
2.12 | 0.224 | 0.0196 |  | 11.4286
3.67 | 0.416 | 0.0189 |  | 22.0106
5.18 | 0.522 | 0.0197 |  | 26.4975
6.75 | 0.654 | 0.023 |  | 28.4348
8.26 | 0.748 | 0.0319 |  | 23.4483
9.79 | 0.845 | 0.0484 |  | 17.4587

## 156. Re 60.60k Mach 0.00 (2)
BIGFOIL.COM POLAR EXPORT
M6_65
NACA M6 (65%) |  |  |  | Cl Max: | 0.888 | at alpha= | 10.64 | deg
Wind Tunnel (UIUC Low-Speed Airfoil Test Program, Vol 2) |  |  |  | L/D Max: |  | at alpha= |  | deg
Re: | 60600 |  |  | Cd Min: |  | at alpha= |  | deg
Mach: | 0 |  |  | Cl=0 at alpha= | -0.9075 | deg
@ Cl=0.1, Cd=
@ Cl=0.4, Cd=
@ Cl=0.6, Cd=
alpha (deg) | Cl | Cd | Cm | Cl/Cd
-6.63 | -0.494 |  | -0.027
-6.61 | -0.507 |  | -0.027
-5.61 | -0.418 |  | -0.027
-5.43 | -0.426 |  | -0.027
-4.65 | -0.349 |  | -0.027
-4.26 | -0.344 |  | -0.027
-3.67 | -0.274 |  | -0.027
-3.29 | -0.27 |  | -0.027
-2.54 | -0.182 |  | -0.027
-2.32 | -0.193 |  | -0.027
-1.54 | -0.094 |  | -0.027
-1.32 | -0.045 |  | -0.027
-0.66 | 0.027 |  | -0.027
-0.15 | 0.026 |  | -0.027
0.52 | 0.069 |  | -0.027
0.85 | 0.059 |  | -0.027
1.38 | 0.112 |  | -0.027
1.9 | 0.196 |  | -0.027
2.51 | 0.332 |  | -0.027
2.99 | 0.369 |  | -0.027
3.58 | 0.438 |  | -0.027
3.85 | 0.439 |  | -0.027
4.52 | 0.508 |  | -0.027
4.92 | 0.51 |  | -0.027
5.61 | 0.589 |  | -0.027
6.01 | 0.602 |  | -0.027
6.56 | 0.665 |  | -0.027
6.9 | 0.659 |  | -0.027
7.6 | 0.724 |  | -0.027
7.95 | 0.724 |  | -0.027
8.69 | 0.794 |  | -0.027
8.99 | 0.791 |  | -0.027
9.59 | 0.846 |  | -0.027
9.99 | 0.849 |  | -0.027
10.64 | 0.888 |  | -0.027
11.11 | 0.883 |  | -0.027
11.64 | 0.87 |  | -0.027
12.1 | 0.844 |  | -0.027
12.67 | 0.806 |  | -0.027
13.09 | 0.825 |  | -0.027
13.53 | 0.813 |  | -0.027
14.09 | 0.805 |  | -0.027
14.6 | 0.805 |  | -0.027
14.9 | 0.788 |  | -0.027
15.56 | 0.831 |  | -0.027
16.08 | 0.819 |  | -0.027
16.69 | 0.825 |  | -0.027
16.96 | 0.841 |  | -0.027
18 | 0.823 |  | -0.027

## 157. Re 200.90k Mach 0.00 (1)
BIGFOIL.COM POLAR EXPORT
M6_65
NACA M6 (65%) |  |  |  | Cl Max: | 0.899 | at alpha= | 9.81 | deg
Wind Tunnel (UIUC Low-Speed Airfoil Test Program, Vol 2) |  |  |  | L/D Max: | 47.0992 | at alpha= | 5.87 | deg
Re: | 200900 |  |  | Cd Min: | 0.0084 | at alpha= | 0.58 | deg
Mach: | 0 |  |  | Cl=0 at alpha= | -0.26845 | deg
|  |  |  | @ Cl=0.1, Cd= | 0.00865
|  |  |  | @ Cl=0.4, Cd= | 0.00989
|  |  |  | @ Cl=0.6, Cd= | 0.01283
alpha (deg) | Cl | Cd | Cm | Cl/Cd
-5.54 | -0.518 | 0.0526 |  | -9.8479
-4 | -0.37 | 0.0249 |  | -14.8594
-2.47 | -0.239 | 0.0157 |  | -15.2229
-0.95 | -0.098 | 0.0109 |  | -8.9908
0.58 | 0.122 | 0.0084 |  | 14.5238
2.14 | 0.282 | 0.0093 |  | 30.3226
3.68 | 0.422 | 0.01 |  | 42.2
5.87 | 0.617 | 0.0131 |  | 47.0992
6.75 | 0.692 | 0.0171 |  | 40.4678
8.27 | 0.807 | 0.0239 |  | 33.7657
9.81 | 0.899 | 0.0396 |  | 22.702

## 158. Re 200.90k Mach 0.00 (2)
BIGFOIL.COM POLAR EXPORT
M6_65
NACA M6 (65%) |  |  |  | Cl Max: | 0.938 | at alpha= | 11.02 | deg
Wind Tunnel (UIUC Low-Speed Airfoil Test Program, Vol 2) |  |  |  | L/D Max: |  | at alpha= |  | deg
Re: | 200900 |  |  | Cd Min: |  | at alpha= |  | deg
Mach: | 0 |  |  | Cl=0 at alpha= | -0.19625 | deg
@ Cl=0.1, Cd=
@ Cl=0.4, Cd=
@ Cl=0.6, Cd=
alpha (deg) | Cl | Cd | Cm | Cl/Cd
-6.59 | -0.613 |  | -0.027
-6.5 | -0.612 |  | -0.027
-5.66 | -0.533 |  | -0.027
-5.4 | -0.501 |  | -0.027
-4.64 | -0.433 |  | -0.027
-4.38 | -0.4 |  | -0.027
-3.74 | -0.357 |  | -0.027
-3.19 | -0.297 |  | -0.027
-2.59 | -0.259 |  | -0.027
-2.15 | -0.207 |  | -0.027
-1.68 | -0.182 |  | -0.027
-1.26 | -0.128 |  | -0.027
-0.67 | -0.078 |  | -0.027
-0.29 | -0.014 |  | -0.027
0.46 | 0.098 |  | -0.027
0.8 | 0.156 |  | -0.027
1.44 | 0.208 |  | -0.027
1.88 | 0.263 |  | -0.027
2.55 | 0.303 |  | -0.027
2.96 | 0.358 |  | -0.027
3.46 | 0.386 |  | -0.027
4.04 | 0.456 |  | -0.027
4.57 | 0.486 |  | -0.027
4.89 | 0.53 |  | -0.027
5.65 | 0.578 |  | -0.027
5.94 | 0.615 |  | -0.027
6.55 | 0.65 |  | -0.027
7.04 | 0.707 |  | -0.027
7.58 | 0.732 |  | -0.027
8.09 | 0.785 |  | -0.027
8.62 | 0.808 |  | -0.027
8.91 | 0.84 |  | -0.027
9.69 | 0.879 |  | -0.027
10.1 | 0.914 |  | -0.027
10.71 | 0.93 |  | -0.027
11.02 | 0.938 |  | -0.027
11.55 | 0.93 |  | -0.027
12.17 | 0.912 |  | -0.027
12.56 | 0.904 |  | -0.027
13.03 | 0.927 |  | -0.027
13.56 | 0.864 |  | -0.027
14.14 | 0.852 |  | -0.027
14.58 | 0.882 |  | -0.027
15.12 | 0.868 |  | -0.027
15.52 | 0.836 |  | -0.027
15.92 | 0.835 |  | -0.027
16.46 | 0.825 |  | -0.027
17.14 | 0.834 |  | -0.027
18.02 | 0.827 |  | -0.027

## 159. Re 300.50k Mach 0.00 (1)
BIGFOIL.COM POLAR EXPORT
M6_65
NACA M6 (65%) |  |  |  | Cl Max: | 0.92 | at alpha= | 9.8 | deg
Wind Tunnel (UIUC Low-Speed Airfoil Test Program, Vol 2) |  |  |  | L/D Max: | 52.844 | at alpha= | 5.23 | deg
Re: | 300500 |  |  | Cd Min: | 0.0081 | at alpha= | 2.23 | deg
Mach: | 0 |  |  | Cl=0 at alpha= | -0.11454 | deg
|  |  |  | @ Cl=0.1, Cd= | 0.0084535
|  |  |  | @ Cl=0.4, Cd= | 0.0084642
|  |  |  | @ Cl=0.6, Cd= | 0.011753
alpha (deg) | Cl | Cd | Cm | Cl/Cd
-5.55 | -0.529 | 0.0539 |  | -9.8145
-4.02 | -0.392 | 0.0243 |  | -16.1317
-2.48 | -0.257 | 0.0137 |  | -18.7591
-0.96 | -0.09 | 0.0108 |  | -8.3333
0.59 | 0.075 | 0.0085 |  | 8.8235
2.23 | 0.29 | 0.0081 |  | 35.8025
3.68 | 0.441 | 0.0086 |  | 51.2791
5.23 | 0.576 | 0.0109 |  | 52.844
6.75 | 0.697 | 0.0152 |  | 45.8553
8.28 | 0.816 | 0.0206 |  | 39.6117
9.8 | 0.92 | 0.036 |  | 25.5556

## 160. Re 300.50k Mach 0.00 (2)
BIGFOIL.COM POLAR EXPORT
M6_65
NACA M6 (65%) |  |  |  | Cl Max: | 0.966 | at alpha= | 10.95 | deg
Wind Tunnel (UIUC Low-Speed Airfoil Test Program, Vol 2) |  |  |  | L/D Max: |  | at alpha= |  | deg
Re: | 300500 |  |  | Cd Min: |  | at alpha= |  | deg
Mach: | 0 |  |  | Cl=0 at alpha= | -0.1131 | deg
@ Cl=0.1, Cd=
@ Cl=0.4, Cd=
@ Cl=0.6, Cd=
alpha (deg) | Cl | Cd | Cm | Cl/Cd
-6.95 | -0.654 |  | -0.027
-6.73 | -0.632 |  | -0.027
-5.79 | -0.547 |  | -0.027
-5.2 | -0.491 |  | -0.027
-4.79 | -0.451 |  | -0.027
-4.34 | -0.408 |  | -0.027
-3.66 | -0.351 |  | -0.027
-3.06 | -0.295 |  | -0.027
-2.67 | -0.265 |  | -0.027
-2.14 | -0.213 |  | -0.027
-1.69 | -0.172 |  | -0.027
-1.05 | -0.09 |  | -0.027
-0.57 | -0.041 |  | -0.027
-0.13 | -0.002 |  | -0.027
0.36 | 0.056 |  | -0.027
0.82 | 0.129 |  | -0.027
1.39 | 0.201 |  | -0.027
1.95 | 0.26 |  | -0.027
2.41 | 0.313 |  | -0.027
2.95 | 0.371 |  | -0.027
3.49 | 0.417 |  | -0.027
3.86 | 0.455 |  | -0.027
4.58 | 0.514 |  | -0.027
4.9 | 0.547 |  | -0.027
5.53 | 0.592 |  | -0.027
6.05 | 0.636 |  | -0.027
6.61 | 0.678 |  | -0.027
6.88 | 0.704 |  | -0.027
7.63 | 0.76 |  | -0.027
7.89 | 0.784 |  | -0.027
8.73 | 0.841 |  | -0.027
9 | 0.864 |  | -0.027
9.64 | 0.905 |  | -0.027
9.98 | 0.927 |  | -0.027
10.79 | 0.96 |  | -0.027
10.95 | 0.966 |  | -0.027
11.58 | 0.964 |  | -0.027
12.02 | 0.961 |  | -0.027
12.4 | 0.957 |  | -0.027
12.94 | 0.956 |  | -0.027
13.66 | 0.91 |  | -0.027
14.01 | 0.904 |  | -0.027
14.46 | 0.869 |  | -0.027
14.97 | 0.845 |  | -0.027
15.59 | 0.839 |  | -0.027
16.05 | 0.862 |  | -0.027
16.42 | 0.858 |  | -0.027
17.01 | 0.865 |  | -0.027
18.04 | 0.86 |  | -0.027

## 161. Re 60.70k Mach 0.00 (1)
BIGFOIL.COM POLAR EXPORT
M6_65
NACA M6 (65%) |  |  |  | Cl Max: | 0.845 | at alpha= | 9.79 | deg
Wind Tunnel (UIUC Low-Speed Airfoil Test Program, Vol 2) |  |  |  | L/D Max: | 28.4348 | at alpha= | 6.75 | deg
Re: | 60700 |  |  | Cd Min: | 0.0138 | at alpha= | 0.59 | deg
Mach: | 0 |  |  | Cl=0 at alpha= | -0.079375 | deg
|  |  |  | @ Cl=0.1, Cd= | 0.015931
|  |  |  | @ Cl=0.4, Cd= | 0.018958
|  |  |  | @ Cl=0.6, Cd= | 0.02165
alpha (deg) | Cl | Cd | Cm | Cl/Cd
-5.53 | -0.463 | 0.0444 |  | -10.4279
-3.45 | -0.317 | 0.0246 |  | -12.8862
-2.47 | -0.226 | 0.0204 |  | -11.0784
-0.94 | -0.036 | 0.0148 |  | -2.4324
0.59 | 0.028 | 0.0138 |  | 2.029
2.12 | 0.224 | 0.0196 |  | 11.4286
3.67 | 0.416 | 0.0189 |  | 22.0106
5.18 | 0.522 | 0.0197 |  | 26.4975
6.75 | 0.654 | 0.023 |  | 28.4348
8.26 | 0.748 | 0.0319 |  | 23.4483
9.79 | 0.845 | 0.0484 |  | 17.4587

## 162. Re 60.70k Mach 0.00 (2)
BIGFOIL.COM POLAR EXPORT
M6_65
NACA M6 (65%) |  |  |  | Cl Max: | 0.888 | at alpha= | 10.64 | deg
Wind Tunnel (UIUC Low-Speed Airfoil Test Program, Vol 2) |  |  |  | L/D Max: |  | at alpha= |  | deg
Re: | 60700 |  |  | Cd Min: |  | at alpha= |  | deg
Mach: | 0 |  |  | Cl=0 at alpha= | -0.9075 | deg
@ Cl=0.1, Cd=
@ Cl=0.4, Cd=
@ Cl=0.6, Cd=
alpha (deg) | Cl | Cd | Cm | Cl/Cd
-6.63 | -0.494 |  | -0.027
-6.61 | -0.507 |  | -0.027
-5.61 | -0.418 |  | -0.027
-5.43 | -0.426 |  | -0.027
-4.65 | -0.349 |  | -0.027
-4.26 | -0.344 |  | -0.027
-3.67 | -0.274 |  | -0.027
-3.29 | -0.27 |  | -0.027
-2.54 | -0.182 |  | -0.027
-2.32 | -0.193 |  | -0.027
-1.54 | -0.094 |  | -0.027
-1.32 | -0.045 |  | -0.027
-0.66 | 0.027 |  | -0.027
-0.15 | 0.026 |  | -0.027
0.52 | 0.069 |  | -0.027
0.85 | 0.059 |  | -0.027
1.38 | 0.112 |  | -0.027
1.9 | 0.196 |  | -0.027
2.51 | 0.332 |  | -0.027
2.99 | 0.369 |  | -0.027
3.58 | 0.438 |  | -0.027
3.85 | 0.439 |  | -0.027
4.52 | 0.508 |  | -0.027
4.92 | 0.51 |  | -0.027
5.61 | 0.589 |  | -0.027
6.01 | 0.602 |  | -0.027
6.56 | 0.665 |  | -0.027
6.9 | 0.659 |  | -0.027
7.6 | 0.724 |  | -0.027
7.95 | 0.724 |  | -0.027
8.69 | 0.794 |  | -0.027
8.99 | 0.791 |  | -0.027
9.59 | 0.846 |  | -0.027
9.99 | 0.849 |  | -0.027
10.64 | 0.888 |  | -0.027
11.11 | 0.883 |  | -0.027
11.64 | 0.87 |  | -0.027
12.1 | 0.844 |  | -0.027
12.67 | 0.806 |  | -0.027
13.09 | 0.825 |  | -0.027
13.53 | 0.813 |  | -0.027
14.09 | 0.805 |  | -0.027
14.6 | 0.805 |  | -0.027
14.9 | 0.788 |  | -0.027
15.56 | 0.831 |  | -0.027
16.08 | 0.819 |  | -0.027
16.69 | 0.825 |  | -0.027
16.96 | 0.841 |  | -0.027
18 | 0.823 |  | -0.027

## 163. Re 101k Mach 0.00 (1)
BIGFOIL.COM POLAR EXPORT
M6_65
NACA M6 (65%) |  |  |  | Cl Max: | 0.704 | at alpha= | 13.5 | deg
JavaFoil+Calcfoil stall+Eppler ext transition |  |  |  | L/D Max: | 33.645 | at alpha= | 8.5 | deg
Re: | 101000 |  |  | Cd Min: | 0.00713 | at alpha= | 0.5 | deg
Mach: | 0 |  |  | Cl=0 at alpha= | 3.2845 | deg
|  |  |  | @ Cl=0.1, Cd= | 0.0096185
|  |  |  | @ Cl=0.4, Cd= | 0.013388
|  |  |  | @ Cl=0.6, Cd= | 0.22111
alpha (deg) | Cl | Cd | Cm | Cl/Cd
-12.5 | -0.57 | 0.17044 | 0.035 | -3.346
-12 | -0.592 | 0.15791 | 0.036 | -3.746
-11.5 | -0.612 | 0.1441 | 0.036 | -4.248
-11 | -0.632 | 0.13283 | 0.036 | -4.756
-10.5 | -0.65 | 0.1218 | 0.036 | -5.339
-10 | -0.667 | 0.11547 | 0.036 | -5.778
-9.5 | -0.682 | 0.10679 | 0.036 | -6.387
-9 | -0.695 | 0.09731 | 0.036 | -7.138
-8.5 | -0.704 | 0.0897 | 0.037 | -7.852
-8 | -0.711 | 0.08251 | 0.037 | -8.615
-7.5 | -0.714 | 0.07539 | 0.037 | -9.467
-7 | -0.713 | 0.07004 | 0.037 | -10.177
-6.5 | -0.708 | 0.06349 | 0.037 | -11.146
-6 | -0.698 | 0.05833 | 0.037 | -11.969
-5.5 | -0.683 | 0.05414 | 0.032 | -12.624
-5 | -0.666 | 0.05043 | 0.038 | -13.21
-4.5 | -0.644 | 0.04633 | 0.039 | -13.901
-4 | -0.618 | 0.04299 | 0.041 | -14.379
-3.5 | -0.588 | 0.04094 | 0.038 | -14.353
-3 | -0.554 | 0.03854 | 0.039 | -14.382
-2.5 | -0.518 | 0.03658 | 0.039 | -14.166
-2 | -0.479 | 0.03485 | 0.04 | -13.758
-1.5 | -0.439 | 0.03359 | 0.041 | -13.056
-1 | -0.404 | 0.03229 | 0.043 | -12.508
-0.5 | -0.357 | 0.03141 | 0.045 | -11.374
0 | -0.382 | 0.00733 | 0.048 | -52.146
0.5 | -0.324 | 0.00713 | 0.048 | -45.387
1 | -0.266 | 0.00967 | 0.093 | -27.451
1.5 | -0.207 | 0.00973 | 0.092 | -21.304
2 | -0.149 | 0.00821 | 0.092 | -18.156
2.5 | -0.091 | 0.0084 | 0.091 | -10.811
3 | -0.033 | 0.00864 | 0.091 | -3.792
3.5 | 0.025 | 0.00917 | 0.09 | 2.756
4 | 0.083 | 0.00951 | 0.09 | 8.759
4.5 | 0.141 | 0.00988 | 0.089 | 14.275
5 | 0.199 | 0.01028 | 0.088 | 19.334
5.5 | 0.256 | 0.01191 | 0.087 | 21.516
6 | 0.313 | 0.01243 | 0.087 | 25.199
6.5 | 0.37 | 0.01302 | 0.086 | 28.443
7 | 0.427 | 0.01372 | 0.085 | 31.113
7.5 | 0.389 | 0.0472 | 0.044 | 8.239
8 | 0.52 | 0.01563 | 0.083 | 33.267
8.5 | 0.566 | 0.01683 | 0.081 | 33.645
9 | 0.514 | 0.05646 | 0.045 | 9.098
9.5 | 0.55 | 0.06178 | 0.041 | 8.895
10 | 0.582 | 0.06718 | 0.032 | 8.671
10.5 | 0.614 | 0.07245 | 0.031 | 8.482
11 | 0.645 | 0.07388 | 0.042 | 8.736
11.5 | 0.666 | 0.08024 | 0.04 | 8.299
12 | 0.682 | 0.08682 | 0.038 | 7.861
12.5 | 0.694 | 0.09371 | 0.037 | 7.409
13 | 0.701 | 0.10177 | 0.035 | 6.892
13.5 | 0.704 | 0.10913 | 0.034 | 6.45
14 | 0.7 | 0.1199 | 0.027 | 5.84
14.5 | 0.694 | 0.12866 | 0.026 | 5.398
15 | 0.685 | 0.13813 | 0.025 | 4.958
15.5 | 0.672 | 0.14726 | 0.025 | 4.564
16 | 0.656 | 0.15933 | 0.025 | 4.12
16.5 | 0.638 | 0.17099 | 0.024 | 3.733
17 | 0.618 | 0.18015 | 0.024 | 3.433
17.5 | 0.597 | 0.19353 | 0.023 | 3.086
18 | 0.575 | 0.20688 | 0.023 | 2.78
18.5 | 0.552 | 0.22111 | 0.023 | 2.498

## 164. Re 101k Mach 0.00 (2)
BIGFOIL.COM POLAR EXPORT
M6_65
NACA M6 (65%) |  |  |  | Cl Max: | 0.881 | at alpha= | 9.8 | deg
Wind Tunnel (UIUC Low-Speed Airfoil Test Program, Vol 2) |  |  |  | L/D Max: | 37.2185 | at alpha= | 5.19 | deg
Re: | 101000 |  |  | Cd Min: | 0.0117 | at alpha= | -0.92 | deg
Mach: | 0 |  |  | Cl=0 at alpha= | -0.52609 | deg
|  |  |  | @ Cl=0.1, Cd= | 0.013
|  |  |  | @ Cl=0.4, Cd= | 0.014067
|  |  |  | @ Cl=0.6, Cd= | 0.016389
alpha (deg) | Cl | Cd | Cm | Cl/Cd
-5.54 | -0.497 | 0.0497 |  | -10
-4.01 | -0.351 | 0.0271 |  | -12.952
-2.47 | -0.227 | 0.0186 |  | -12.2043
-0.92 | -0.018 | 0.0117 |  | -1.5385
0.59 | 0.051 | 0.013 |  | 3.9231
2.16 | 0.316 | 0.013 |  | 24.3077
3.67 | 0.442 | 0.0146 |  | 30.274
5.19 | 0.562 | 0.0151 |  | 37.2185
6.75 | 0.677 | 0.019 |  | 35.6316
8.26 | 0.786 | 0.0284 |  | 27.6761
9.8 | 0.881 | 0.0429 |  | 20.5361

## 165. Re 101k Mach 0.00 (3)
BIGFOIL.COM POLAR EXPORT
M6_65
NACA M6 (65%) |  |  |  | Cl Max: | 0.9 | at alpha= | 11.67 | deg
Wind Tunnel (UIUC Low-Speed Airfoil Test Program, Vol 2) |  |  |  | L/D Max: |  | at alpha= |  | deg
Re: | 101000 |  |  | Cd Min: |  | at alpha= |  | deg
Mach: | 0 |  |  | Cl=0 at alpha= | -0.40484 | deg
@ Cl=0.1, Cd=
@ Cl=0.4, Cd=
@ Cl=0.6, Cd=
alpha (deg) | Cl | Cd | Cm | Cl/Cd
-6.7 | -0.605 |  | -0.027
-6.65 | -0.594 |  | -0.027
-5.64 | -0.506 |  | -0.027
-5.28 | -0.471 |  | -0.027
-4.63 | -0.417 |  | -0.027
-4.35 | -0.393 |  | -0.027
-3.56 | -0.333 |  | -0.027
-3.29 | -0.308 |  | -0.027
-2.68 | -0.261 |  | -0.027
-2.23 | -0.22 |  | -0.027
-1.63 | -0.175 |  | -0.027
-1.18 | -0.136 |  | -0.027
-0.55 | -0.01 |  | -0.027
-0.1 | 0.021 |  | -0.027
0.5 | 0.023 |  | -0.027
0.76 | 0.075 |  | -0.027
1.44 | 0.185 |  | -0.027
1.85 | 0.264 |  | -0.027
2.53 | 0.322 |  | -0.027
2.95 | 0.37 |  | -0.027
3.46 | 0.398 |  | -0.027
4.04 | 0.455 |  | -0.027
4.58 | 0.486 |  | -0.027
5.01 | 0.533 |  | -0.027
5.5 | 0.559 |  | -0.027
6.11 | 0.619 |  | -0.027
6.64 | 0.646 |  | -0.027
6.97 | 0.679 |  | -0.027
7.55 | 0.709 |  | -0.027
8.05 | 0.756 |  | -0.027
8.68 | 0.788 |  | -0.027
9.11 | 0.827 |  | -0.027
9.54 | 0.842 |  | -0.027
10.14 | 0.883 |  | -0.027
10.59 | 0.889 |  | -0.027
11.13 | 0.888 |  | -0.027
11.67 | 0.9 |  | -0.027
11.93 | 0.896 |  | -0.027
12.65 | 0.836 |  | -0.027
13.11 | 0.876 |  | -0.027
13.56 | 0.84 |  | -0.027
14.03 | 0.834 |  | -0.027
14.69 | 0.862 |  | -0.027
14.95 | 0.826 |  | -0.027
15.62 | 0.822 |  | -0.027
16 | 0.83 |  | -0.027
16.58 | 0.825 |  | -0.027
17.08 | 0.815 |  | -0.027
17.99 | 0.852 |  | -0.027

## 166. Re 101k Mach 0.00 (4)
BIGFOIL.COM POLAR EXPORT
M6_65
NACA M6 (65%) |  |  |  | Cl Max: | 0.944 | at alpha= | 9 | deg
XFOIL ncrit=9 |  |  |  | L/D Max: | 45.8952 | at alpha= | 4.5 | deg
Re: | 101000 |  |  | Cd Min: | 0.24203 | at alpha= | -20 | deg
Mach: | 0 |  |  | Cl=0 at alpha= | -1.625 | deg
|  |  |  | @ Cl=0.1, Cd= | 0.015481
|  |  |  | @ Cl=0.4, Cd= | 0.014407
|  |  |  | @ Cl=0.6, Cd= | 0.014313
alpha (deg) | Cl | Cd | Cm | Cl/Cd
-20 | -0.7196 | 0.24203 | 0.0453 | -2.9732
-19.5 | -0.705 | 0.23627 | 0.0418 | -2.9839
-19 | -0.6928 | 0.23224 | 0.0372 | -2.9831
-18.5 | -0.6875 | 0.23159 | 0.0316 | -2.9686
-18 | -0.6874 | 0.23127 | 0.0263 | -2.9723
-17.5 | -0.6515 | 0.21155 | 0.0282 | -3.0797
-17 | -0.6363 | 0.20485 | 0.0261 | -3.1062
-16.5 | -0.6227 | 0.19853 | 0.0234 | -3.1366
-16 | -0.6108 | 0.19244 | 0.0202 | -3.174
-15.5 | -0.6103 | 0.1902 | 0.0147 | -3.2087
-15 | -0.6141 | 0.18767 | 0.009 | -3.2722
-14.5 | -0.5798 | 0.17254 | 0.0117 | -3.3604
-14 | -0.5671 | 0.16576 | 0.01 | -3.4212
-13.5 | -0.5582 | 0.15937 | 0.0075 | -3.5025
-13 | -0.5631 | 0.15504 | 0.002 | -3.632
-12.5 | -0.5716 | 0.15064 | -0.0042 | -3.7945
-12 | -0.5422 | 0.13841 | -0.0009 | -3.9173
-11.5 | -0.531 | 0.13156 | -0.0018 | -4.0362
-11 | -0.5448 | 0.12648 | -0.0087 | -4.3074
-10.5 | -0.5409 | 0.1174 | -0.0104 | -4.6073
-10 | -0.5216 | 0.11033 | -0.0087 | -4.7276
-9.5 | -0.5292 | 0.10363 | -0.0133 | -5.1066
-9 | -0.5724 | 0.09719 | -0.0235 | -5.8895
-8.5 | -0.5346 | 0.0882 | -0.0176 | -6.0612
-8 | -0.5603 | 0.08163 | -0.0194 | -6.8639
-7.5 | -0.588 | 0.07449 | -0.0193 | -7.8937
-7 | -0.5744 | 0.06849 | -0.016 | -8.3866
-6.5 | -0.5745 | 0.06258 | -0.0125 | -9.1802
-5.5 | -0.5606 | 0.05177 | -0.0031 | -10.8287
-5 | -0.5505 | 0.04706 | 0.0027 | -11.6978
-4 | -0.4989 | 0.03152 | 0.0151 | -15.828
-3.5 | -0.4627 | 0.02668 | 0.0207 | -17.3426
-3 | -0.4214 | 0.02336 | 0.0248 | -18.0394
-2.5 | -0.3791 | 0.02129 | 0.0276 | -17.8065
-2 | -0.0237 | 0.01446 | -0.0262 | -1.639
-1.5 | 0.0079 | 0.0143 | -0.0222 | 0.55245
-1 | 0.0334 | 0.01431 | -0.0174 | 2.334
-0.5 | 0.0413 | 0.01472 | -0.01 | 2.8057
0 | 0.0621 | 0.01549 | -0.0064 | 4.009
0.5 | 0.1827 | 0.01546 | -0.0207 | 11.8176
1 | 0.3033 | 0.01496 | -0.0339 | 20.2741
1.5 | 0.4117 | 0.01434 | -0.0442 | 28.7099
2 | 0.4987 | 0.01398 | -0.0495 | 35.6724
2.5 | 0.5517 | 0.01415 | -0.0479 | 38.9894
3 | 0.5887 | 0.01427 | -0.042 | 41.2544
3.5 | 0.6231 | 0.0144 | -0.0361 | 43.2708
4 | 0.6593 | 0.01467 | -0.0314 | 44.9421
4.5 | 0.6921 | 0.01508 | -0.026 | 45.8952
5 | 0.7027 | 0.01783 | -0.0175 | 39.4111
5.5 | 0.7308 | 0.02007 | -0.0122 | 36.4126
6 | 0.7658 | 0.02213 | -0.0083 | 34.6046
6.5 | 0.8084 | 0.02481 | -0.0056 | 32.5836
7 | 0.8522 | 0.02829 | -0.0035 | 30.1237
7.5 | 0.8888 | 0.03122 | 0.0003 | 28.4689
8 | 0.9196 | 0.03635 | 0.0039 | 25.2985
8.5 | 0.9376 | 0.0411 | 0.0101 | 22.8127
9 | 0.944 | 0.04732 | 0.0165 | 19.9493
9.5 | 0.9367 | 0.05444 | 0.023 | 17.2061
10 | 0.9124 | 0.06366 | 0.0286 | 14.3324
10.5 | 0.7938 | 0.08097 | 0.0274 | 9.8036
11 | 0.691 | 0.11505 | 0.0005 | 6.0061
11.5 | 0.7157 | 0.12262 | 0.0032 | 5.8367
12 | 0.734 | 0.12999 | 0.0049 | 5.6466
12.5 | 0.699 | 0.13836 | -0.0039 | 5.052
13 | 0.7017 | 0.1473 | -0.0062 | 4.7637
13.5 | 0.7074 | 0.1544 | -0.0083 | 4.5816
14 | 0.7037 | 0.1633 | -0.0125 | 4.3092

## 167. Re 101k Mach 0.10 (1)
BIGFOIL.COM POLAR EXPORT
M6_65
NACA M6 (65%) |  |  |  | Cl Max: | 0.693 | at alpha= | 13.5 | deg
JavaFoil+Calcfoil stall+Eppler ext transition |  |  |  | L/D Max: | 33.39 | at alpha= | 8.5 | deg
Re: | 101000 |  |  | Cd Min: | 0.00717 | at alpha= | 0.5 | deg
Mach: | 0.1 |  |  | Cl=0 at alpha= | 3.2845 | deg
|  |  |  | @ Cl=0.1, Cd= | 0.0096348
|  |  |  | @ Cl=0.4, Cd= | 0.013419
|  |  |  | @ Cl=0.6, Cd= | 0.23799
alpha (deg) | Cl | Cd | Cm | Cl/Cd
-12 | -0.549 | 0.16238 | 0.035 | -3.379
-11.5 | -0.572 | 0.15226 | 0.036 | -3.76
-11 | -0.596 | 0.14402 | 0.036 | -4.136
-10.5 | -0.618 | 0.13167 | 0.036 | -4.691
-10 | -0.638 | 0.11625 | 0.036 | -5.489
-9.5 | -0.657 | 0.1135 | 0.036 | -5.786
-9 | -0.673 | 0.09913 | 0.036 | -6.787
-8.5 | -0.686 | 0.09056 | 0.037 | -7.575
-8 | -0.696 | 0.08292 | 0.037 | -8.391
-7.5 | -0.702 | 0.07587 | 0.037 | -9.248
-7 | -0.704 | 0.07094 | 0.037 | -9.917
-6.5 | -0.701 | 0.06473 | 0.037 | -10.826
-6 | -0.694 | 0.06 | 0.038 | -11.559
-5.5 | -0.681 | 0.05488 | 0.032 | -12.402
-5 | -0.665 | 0.05101 | 0.038 | -13.034
-4.5 | -0.644 | 0.04698 | 0.039 | -13.704
-4 | -0.619 | 0.0434 | 0.04 | -14.253
-3.5 | -0.589 | 0.04143 | 0.038 | -14.212
-3 | -0.556 | 0.03892 | 0.039 | -14.287
-2.5 | -0.52 | 0.03668 | 0.039 | -14.178
-2 | -0.481 | 0.03493 | 0.04 | -13.782
-1.5 | -0.441 | 0.03353 | 0.041 | -13.139
-1 | -0.406 | 0.03237 | 0.043 | -12.54
-0.5 | -0.359 | 0.03145 | 0.045 | -11.417
0 | -0.384 | 0.00735 | 0.048 | -52.272
0.5 | -0.325 | 0.00717 | 0.049 | -45.406
1 | -0.267 | 0.00968 | 0.093 | -27.577
1.5 | -0.208 | 0.00974 | 0.093 | -21.392
2 | -0.15 | 0.00822 | 0.092 | -18.211
2.5 | -0.091 | 0.00842 | 0.092 | -10.84
3 | -0.033 | 0.00866 | 0.091 | -3.801
3.5 | 0.025 | 0.0092 | 0.091 | 2.761
4 | 0.084 | 0.00953 | 0.09 | 8.779
4.5 | 0.142 | 0.00991 | 0.089 | 14.3
5 | 0.2 | 0.01031 | 0.089 | 19.374
5.5 | 0.257 | 0.01192 | 0.088 | 21.595
6 | 0.315 | 0.01248 | 0.087 | 25.224
6.5 | 0.372 | 0.01307 | 0.086 | 28.454
7 | 0.429 | 0.01378 | 0.085 | 31.096
7.5 | 0.39 | 0.0474 | 0.044 | 8.238
8 | 0.522 | 0.01576 | 0.083 | 33.13
8.5 | 0.568 | 0.017 | 0.082 | 33.39
9 | 0.515 | 0.05686 | 0.045 | 9.06
9.5 | 0.551 | 0.06197 | 0.041 | 8.893
10 | 0.584 | 0.06751 | 0.032 | 8.649
10.5 | 0.615 | 0.07274 | 0.031 | 8.46
11 | 0.645 | 0.07451 | 0.042 | 8.66
11.5 | 0.665 | 0.08115 | 0.04 | 8.192
12 | 0.68 | 0.08784 | 0.038 | 7.74
12.5 | 0.687 | 0.09803 | 0.028 | 7.009
13 | 0.692 | 0.10482 | 0.028 | 6.606
13.5 | 0.693 | 0.11383 | 0.027 | 6.086
14 | 0.688 | 0.12218 | 0.027 | 5.633
14.5 | 0.679 | 0.13137 | 0.026 | 5.171
15 | 0.666 | 0.13971 | 0.026 | 4.77
15.5 | 0.65 | 0.15098 | 0.025 | 4.304
16 | 0.631 | 0.16127 | 0.025 | 3.91
16.5 | 0.609 | 0.1741 | 0.024 | 3.497
17 | 0.585 | 0.19056 | 0.024 | 3.072
17.5 | 0.561 | 0.20269 | 0.023 | 2.766
18 | 0.535 | 0.21764 | 0.023 | 2.459
18.5 | 0.509 | 0.23799 | 0.023 | 2.14

## 168. Re 101k Mach 0.10 (2)
BIGFOIL.COM POLAR EXPORT
M6_65
NACA M6 (65%) |  |  |  | Cl Max: | 0.9407 | at alpha= | 9 | deg
XFOIL ncrit=9 |  |  |  | L/D Max: | 45.768 | at alpha= | 4.5 | deg
Re: | 101000 |  |  | Cd Min: | 0.2427 | at alpha= | -20 | deg
Mach: | 0.1 |  |  | Cl=0 at alpha= | -1.52 | deg
|  |  |  | @ Cl=0.1, Cd= | 0.015522
|  |  |  | @ Cl=0.4, Cd= | 0.014416
|  |  |  | @ Cl=0.6, Cd= | 0.014353
alpha (deg) | Cl | Cd | Cm | Cl/Cd
-20 | -0.7218 | 0.2427 | 0.0457 | -2.974
-19.5 | -0.7071 | 0.23694 | 0.0421 | -2.9843
-19 | -0.6953 | 0.23335 | 0.0373 | -2.9796
-18.5 | -0.6903 | 0.23285 | 0.0317 | -2.9646
-17.5 | -0.6525 | 0.21196 | 0.0286 | -3.0784
-17 | -0.6373 | 0.20535 | 0.0263 | -3.1035
-16.5 | -0.6237 | 0.19902 | 0.0236 | -3.1339
-16 | -0.6118 | 0.193 | 0.0203 | -3.1699
-15.5 | -0.6126 | 0.19128 | 0.0146 | -3.2026
-15 | -0.6157 | 0.18856 | 0.0089 | -3.2653
-14.5 | -0.5793 | 0.17291 | 0.012 | -3.3503
-14 | -0.567 | 0.16618 | 0.0102 | -3.412
-13.5 | -0.5582 | 0.15984 | 0.0075 | -3.4922
-13 | -0.565 | 0.15596 | 0.0016 | -3.6227
-12.5 | -0.5726 | 0.15143 | -0.0044 | -3.7813
-12 | -0.5397 | 0.1388 | -0.0004 | -3.8883
-11.5 | -0.5302 | 0.13204 | -0.0018 | -4.0154
-11 | -0.5465 | 0.12732 | -0.0093 | -4.2923
-10.5 | -0.5328 | 0.11767 | -0.0087 | -4.5279
-10 | -0.5194 | 0.11083 | -0.0085 | -4.6865
-9.5 | -0.5316 | 0.10435 | -0.0144 | -5.0944
-9 | -0.5753 | 0.09817 | -0.0238 | -5.8602
-8.5 | -0.5293 | 0.08893 | -0.0169 | -5.9519
-8 | -0.5637 | 0.08241 | -0.0201 | -6.8402
-7.5 | -0.5754 | 0.07482 | -0.019 | -7.6905
-7 | -0.5808 | 0.06971 | -0.0165 | -8.3317
-6.5 | -0.5844 | 0.06452 | -0.0125 | -9.0577
-5.5 | -0.5597 | 0.0522 | -0.0035 | -10.7222
-5 | -0.5502 | 0.04741 | 0.0024 | -11.6051
-4 | -0.5003 | 0.03192 | 0.0147 | -15.6736
-3.5 | -0.465 | 0.02698 | 0.0205 | -17.235
-3 | -0.4241 | 0.02358 | 0.0247 | -17.9856
-2.5 | -0.3819 | 0.02146 | 0.0276 | -17.7959
-1.5 | 0.0078 | 0.01434 | -0.0224 | 0.54393
-1 | 0.033 | 0.01436 | -0.0174 | 2.2981
-0.5 | 0.0398 | 0.0148 | -0.0099 | 2.6892
0 | 0.0686 | 0.01554 | -0.0077 | 4.4144
0.5 | 0.1892 | 0.01547 | -0.0219 | 12.2301
1 | 0.3095 | 0.01495 | -0.035 | 20.7023
1.5 | 0.4197 | 0.0143 | -0.0454 | 29.3497
2 | 0.5008 | 0.01403 | -0.0495 | 35.6949
2.5 | 0.5549 | 0.01421 | -0.0479 | 39.05
3 | 0.5912 | 0.01432 | -0.0418 | 41.2849
3.5 | 0.626 | 0.01445 | -0.036 | 43.3218
4 | 0.6622 | 0.01473 | -0.0311 | 44.9559
4.5 | 0.6943 | 0.01517 | -0.0255 | 45.768
5 | 0.7047 | 0.01809 | -0.017 | 38.9552
5.5 | 0.7337 | 0.02027 | -0.0118 | 36.1963
6 | 0.7694 | 0.02238 | -0.0079 | 34.3789
6.5 | 0.8125 | 0.0251 | -0.0052 | 32.3705
7 | 0.8563 | 0.02865 | -0.003 | 29.8883
7.5 | 0.8923 | 0.03172 | 0.001 | 28.1305
8 | 0.921 | 0.03687 | 0.005 | 24.9797
8.5 | 0.9371 | 0.04194 | 0.0113 | 22.3438
9 | 0.9407 | 0.04833 | 0.0179 | 19.4641
9.5 | 0.9303 | 0.05543 | 0.0244 | 16.7833
10 | 0.9019 | 0.06441 | 0.03 | 14.0025
10.5 | 0.6909 | 0.10758 | 0.0019 | 6.4222
11 | 0.6896 | 0.11578 | 0.0004 | 5.9561
11.5 | 0.7187 | 0.12335 | 0.0038 | 5.8265
12 | 0.7357 | 0.13083 | 0.0052 | 5.6233
12.5 | 0.6956 | 0.13922 | -0.0045 | 4.9964
13 | 0.7056 | 0.14809 | -0.0055 | 4.7647
13.5 | 0.7041 | 0.15518 | -0.0091 | 4.5373
14 | 0.7059 | 0.16409 | -0.0122 | 4.3019

## 169. Re 101k Mach 0.25 (1)
BIGFOIL.COM POLAR EXPORT
M6_65
NACA M6 (65%) |  |  |  | Cl Max: | 0.655 | at alpha= | 12 | deg
JavaFoil+Calcfoil stall+Eppler ext transition |  |  |  | L/D Max: | 32.176 | at alpha= | 8 | deg
Re: | 101000 |  |  | Cd Min: | 0.00726 | at alpha= | 0.5 | deg
Mach: | 0.25 |  |  | Cl=0 at alpha= | 3.2833 | deg
|  |  |  | @ Cl=0.1, Cd= | 0.009771
|  |  |  | @ Cl=0.4, Cd= | 0.27249
|  |  |  | @ Cl=0.6, Cd= | 0.27249
alpha (deg) | Cl | Cd | Cm | Cl/Cd
-10.5 | -0.309 | 0.18652 | 0.036 | -1.659
-10 | -0.371 | 0.16545 | 0.036 | -2.24
-9.5 | -0.426 | 0.14443 | 0.036 | -2.953
-9 | -0.477 | 0.12871 | 0.037 | -3.71
-8.5 | -0.523 | 0.1098 | 0.037 | -4.766
-8 | -0.563 | 0.10201 | 0.038 | -5.522
-7.5 | -0.597 | 0.09002 | 0.038 | -6.627
-7 | -0.623 | 0.08258 | 0.038 | -7.541
-6.5 | -0.641 | 0.07285 | 0.038 | -8.801
-6 | -0.652 | 0.06466 | 0.038 | -10.081
-5.5 | -0.655 | 0.05958 | 0.039 | -10.987
-5 | -0.649 | 0.05518 | 0.038 | -11.769
-4.5 | -0.637 | 0.04999 | 0.038 | -12.75
-4 | -0.619 | 0.04599 | 0.04 | -13.452
-3.5 | -0.594 | 0.04209 | 0.041 | -14.119
-3 | -0.564 | 0.03939 | 0.042 | -14.331
-2.5 | -0.53 | 0.03764 | 0.04 | -14.07
-2 | -0.492 | 0.03555 | 0.041 | -13.835
-1.5 | -0.451 | 0.03409 | 0.041 | -13.227
-1 | -0.417 | 0.03273 | 0.043 | -12.736
-0.5 | -0.369 | 0.03172 | 0.046 | -11.628
0 | -0.394 | 0.00748 | 0.049 | -52.741
0.5 | -0.334 | 0.00726 | 0.049 | -46.058
1 | -0.274 | 0.00973 | 0.096 | -28.173
1.5 | -0.214 | 0.00978 | 0.095 | -21.854
2 | -0.154 | 0.00831 | 0.095 | -18.486
2.5 | -0.094 | 0.00852 | 0.094 | -10.998
3 | -0.034 | 0.00877 | 0.094 | -3.853
3.5 | 0.026 | 0.00932 | 0.093 | 2.799
4 | 0.086 | 0.00968 | 0.092 | 8.873
4.5 | 0.146 | 0.01007 | 0.092 | 14.449
5 | 0.205 | 0.01164 | 0.091 | 17.605
5.5 | 0.264 | 0.01215 | 0.09 | 21.733
6 | 0.323 | 0.01276 | 0.089 | 25.324
6.5 | 0.382 | 0.01341 | 0.088 | 28.461
7 | 0.439 | 0.01416 | 0.087 | 31.01
7.5 | 0.399 | 0.04813 | 0.044 | 8.299
8 | 0.531 | 0.01651 | 0.085 | 32.176
8.5 | 0.573 | 0.01852 | 0.083 | 30.939
9 | 0.523 | 0.05867 | 0.043 | 8.918
9.5 | 0.557 | 0.06416 | 0.034 | 8.678
10 | 0.59 | 0.06933 | 0.033 | 8.51
10.5 | 0.622 | 0.0717 | 0.043 | 8.682
11 | 0.64 | 0.07837 | 0.041 | 8.171
11.5 | 0.652 | 0.08572 | 0.039 | 7.601
12 | 0.655 | 0.09301 | 0.037 | 7.041
12.5 | 0.648 | 0.10454 | 0.029 | 6.2
13 | 0.635 | 0.11358 | 0.028 | 5.593
13.5 | 0.614 | 0.127 | 0.027 | 4.832
14 | 0.584 | 0.13772 | 0.027 | 4.239
14.5 | 0.546 | 0.15542 | 0.026 | 3.515
15 | 0.502 | 0.16698 | 0.025 | 3.005
15.5 | 0.451 | 0.18763 | 0.025 | 2.405
16 | 0.396 | 0.20834 | 0.025 | 1.899
16.5 | 0.335 | 0.23814 | 0.025 | 1.405
17 | 0.267 | 0.27249 | 0.024 | 0.981

## 170. Re 101k Mach 0.25 (2)
BIGFOIL.COM POLAR EXPORT
M6_65
NACA M6 (65%) |  |  |  | Cl Max: | 0.9284 | at alpha= | 8.5 | deg
XFOIL ncrit=9 |  |  |  | L/D Max: | 44.9502 | at alpha= | 4 | deg
Re: | 101000 |  |  | Cd Min: | 0.24652 | at alpha= | -20 | deg
Mach: | 0.25 |  |  | Cl=0 at alpha= | -1.51 | deg
|  |  |  | @ Cl=0.1, Cd= | 0.015728
|  |  |  | @ Cl=0.4, Cd= | 0.014559
|  |  |  | @ Cl=0.6, Cd= | 0.014564
alpha (deg) | Cl | Cd | Cm | Cl/Cd
-20 | -0.7344 | 0.24652 | 0.0479 | -2.9791
-19.5 | -0.7192 | 0.24116 | 0.0437 | -2.9823
-19 | -0.7103 | 0.24021 | 0.0378 | -2.957
-18.5 | -0.7058 | 0.23994 | 0.0323 | -2.9416
-18 | -0.6765 | 0.22214 | 0.0328 | -3.0454
-17.5 | -0.6594 | 0.21464 | 0.0307 | -3.0721
-17 | -0.6441 | 0.20818 | 0.0279 | -3.094
-16.5 | -0.6299 | 0.20183 | 0.0247 | -3.1209
-16 | -0.6194 | 0.19694 | 0.0204 | -3.1451
-15.5 | -0.625 | 0.19707 | 0.0141 | -3.1715
-15 | -0.5964 | 0.18274 | 0.0145 | -3.2637
-14.5 | -0.5793 | 0.17513 | 0.0134 | -3.3078
-14 | -0.5676 | 0.16855 | 0.0109 | -3.3675
-13.5 | -0.562 | 0.16316 | 0.007 | -3.4445
-13 | -0.5739 | 0.16075 | 0 | -3.5701
-12.5 | -0.549 | 0.14867 | 0.0012 | -3.6927
-12 | -0.5319 | 0.14103 | 0.0011 | -3.7715
-11.5 | -0.5322 | 0.13527 | -0.003 | -3.9344
-11 | -0.5543 | 0.13171 | -0.0116 | -4.2085
-10.5 | -0.5152 | 0.12002 | -0.0057 | -4.2926
-10 | -0.5148 | 0.11357 | -0.0089 | -4.5329
-9.5 | -0.5464 | 0.10857 | -0.0195 | -5.0327
-9 | -0.5096 | 0.09883 | -0.0126 | -5.1563
-8.5 | -0.5295 | 0.0921 | -0.0195 | -5.7492
-8 | -0.5355 | 0.08391 | -0.0203 | -6.3818
-7.5 | -0.5464 | 0.07811 | -0.0187 | -6.9953
-7 | -0.5619 | 0.07132 | -0.0175 | -7.8786
-6.5 | -0.5621 | 0.06543 | -0.014 | -8.5909
-6 | -0.5602 | 0.05974 | -0.0099 | -9.3773
-5 | -0.5564 | 0.05002 | 0.0014 | -11.1236
-4 | -0.507 | 0.03376 | 0.0126 | -15.0178
-3.5 | -0.4762 | 0.02861 | 0.0191 | -16.6445
-3 | -0.4385 | 0.02482 | 0.0243 | -17.6672
-2.5 | -0.3972 | 0.02241 | 0.0277 | -17.7242
-2 | -0.3523 | 0.02068 | 0.0306 | -17.0358
-1.5 | 0.0072 | 0.01456 | -0.023 | 0.49451
-1 | 0.0302 | 0.01466 | -0.0175 | 2.06
-0.5 | 0.0309 | 0.01526 | -0.009 | 2.0249
0 | 0.1018 | 0.01574 | -0.0144 | 6.4676
0.5 | 0.2236 | 0.0155 | -0.028 | 14.4258
1 | 0.3463 | 0.01484 | -0.0409 | 23.3356
1.5 | 0.4494 | 0.0143 | -0.0493 | 31.4266
2 | 0.5217 | 0.01422 | -0.051 | 36.6878
2.5 | 0.5699 | 0.01452 | -0.0477 | 39.2493
3 | 0.6043 | 0.01457 | -0.0406 | 41.4756
3.5 | 0.6415 | 0.01476 | -0.035 | 43.4621
4 | 0.6774 | 0.01507 | -0.0296 | 44.9502
4.5 | 0.701 | 0.01611 | -0.0219 | 43.5133
5 | 0.7177 | 0.01924 | -0.0146 | 37.3025
5.5 | 0.7495 | 0.02155 | -0.0095 | 34.7796
6 | 0.791 | 0.02415 | -0.0062 | 32.7536
6.5 | 0.8348 | 0.02678 | -0.0028 | 31.1725
7 | 0.8758 | 0.03082 | 0.0006 | 28.4166
7.5 | 0.9074 | 0.0347 | 0.0052 | 26.1499
8 | 0.9245 | 0.04027 | 0.0111 | 22.9575
8.5 | 0.9284 | 0.0463 | 0.018 | 20.0518
9 | 0.9174 | 0.05337 | 0.0249 | 17.1894
9.5 | 0.8885 | 0.06067 | 0.0311 | 14.6448
10 | 0.8467 | 0.06838 | 0.0357 | 12.3823
10.5 | 0.8146 | 0.07832 | 0.0341 | 10.4009
11 | 0.7173 | 0.11938 | 0.0051 | 6.0085
11.5 | 0.7019 | 0.12692 | 0.0009 | 5.5303
12 | 0.6829 | 0.13526 | -0.0046 | 5.0488
12.5 | 0.6833 | 0.14328 | -0.0069 | 4.769
13 | 0.7219 | 0.15262 | -0.003 | 4.73
13.5 | 0.6933 | 0.15887 | -0.0117 | 4.3639

## 171. Re 101k Mach 0.50 (1)
BIGFOIL.COM POLAR EXPORT
M6_65
NACA M6 (65%) |  |  |  | Cl Max: | 0.869 | at alpha= | 20 | deg
JavaFoil+Calcfoil stall+Eppler ext transition |  |  |  | L/D Max: | 26.925 | at alpha= | 7.5 | deg
Re: | 101000 |  |  | Cd Min: | 0.00745 | at alpha= | 1 | deg
Mach: | 0.5 |  |  | Cl=0 at alpha= | 3.2836 | deg
|  |  |  | @ Cl=0.1, Cd= | 0.010447
|  |  |  | @ Cl=0.4, Cd= | 0.046892
|  |  |  | @ Cl=0.6, Cd= | 0.26488
alpha (deg) | Cl | Cd | Cm | Cl/Cd
-20 | -1.222 | 0.37827 | 0.063 | -3.231
-19.5 | -1.196 | 0.35213 | 0.063 | -3.395
-19 | -1.169 | 0.34883 | 0.062 | -3.351
-18.5 | -1.144 | 0.34066 | 0.062 | -3.357
-18 | -1.118 | 0.326 | 0.062 | -3.431
-17.5 | -1.093 | 0.32309 | 0.062 | -3.383
-17 | -1.068 | 0.31846 | 0.062 | -3.353
-16.5 | -1.04 | 0.30638 | 0.06 | -3.395
-16 | -1.015 | 0.30248 | 0.06 | -3.354
-15.5 | -0.989 | 0.29856 | 0.06 | -3.313
-15 | -0.964 | 0.29533 | 0.06 | -3.262
-14.5 | -0.936 | 0.27237 | 0.058 | -3.437
-14 | -0.91 | 0.26138 | 0.058 | -3.483
-13.5 | -0.885 | 0.25678 | 0.058 | -3.445
-13 | -0.859 | 0.25391 | 0.059 | -3.383
-12.5 | -0.833 | 0.24957 | 0.059 | -3.338
-12 | -0.805 | 0.24338 | 0.055 | -3.309
-11.5 | -0.779 | 0.2271 | 0.056 | -3.432
-11 | -0.754 | 0.22395 | 0.056 | -3.365
-10.5 | -0.728 | 0.22092 | 0.056 | -3.293
-10 | -0.702 | 0.21807 | 0.056 | -3.217
-9.5 | -0.675 | 0.20135 | 0.054 | -3.351
-9 | -0.649 | 0.1996 | 0.054 | -3.25
-8.5 | -0.623 | 0.19598 | 0.054 | -3.177
-8 | -0.595 | 0.19013 | 0.051 | -3.131
-7.5 | -0.569 | 0.18227 | 0.051 | -3.123
-7 | -0.543 | 0.17963 | 0.051 | -3.023
-6.5 | -0.517 | 0.18247 | 0.05 | -2.831
-6 | -0.49 | 0.16839 | 0.047 | -2.908
-5.5 | -0.464 | 0.14659 | 0.047 | -3.162
-5 | -0.437 | 0.13635 | 0.047 | -3.207
-4.5 | -0.41 | 0.12966 | 0.044 | -3.166
-4 | -0.384 | 0.1203 | 0.043 | -3.193
-3.5 | -0.358 | 0.07131 | 0.043 | -5.018
-3 | -0.503 | 0.05244 | 0.043 | -9.592
-2.5 | -0.537 | 0.04384 | 0.036 | -12.255
-2 | -0.524 | 0.03894 | 0.047 | -13.453
-1.5 | -0.49 | 0.0369 | 0.044 | -13.289
-1 | -0.466 | 0.03456 | 0.045 | -13.472
-0.5 | -0.412 | 0.03296 | 0.047 | -12.487
0 | -0.44 | 0.00813 | 0.051 | -54.072
0.5 | -0.372 | 0.00773 | 0.053 | -48.165
1 | -0.305 | 0.00745 | 0.055 | -40.993
1.5 | -0.238 | 0.01006 | 0.106 | -23.661
2 | -0.171 | 0.01019 | 0.106 | -16.812
2.5 | -0.104 | 0.00901 | 0.105 | -11.585
3 | -0.038 | 0.00958 | 0.104 | -3.936
3.5 | 0.029 | 0.00999 | 0.104 | 2.906
4 | 0.096 | 0.01042 | 0.103 | 9.174
4.5 | 0.162 | 0.01087 | 0.102 | 14.895
5 | 0.228 | 0.01263 | 0.101 | 18.037
5.5 | 0.293 | 0.01339 | 0.1 | 21.9
6 | 0.358 | 0.01426 | 0.099 | 25.104
6.5 | 0.351 | 0.04348 | 0.052 | 8.08
7 | 0.405 | 0.04724 | 0.049 | 8.571
7.5 | 0.515 | 0.01913 | 0.094 | 26.925
8 | 0.477 | 0.05479 | 0.05 | 8.712
8.5 | 0.507 | 0.06112 | 0.037 | 8.292
9 | 0.525 | 0.06894 | 0.035 | 7.614
9.5 | 0.513 | 0.07629 | 0.044 | 6.724
10 | 0.351 | 0.13851 | 0.034 | 2.537
10.5 | 0.378 | 0.1385 | 0.04 | 2.73
11 | 0.403 | 0.18016 | 0.036 | 2.239
11.5 | 0.43 | 0.19552 | 0.039 | 2.199
12 | 0.456 | 0.1995 | 0.039 | 2.285
12.5 | 0.482 | 0.20784 | 0.041 | 2.32
13 | 0.508 | 0.22374 | 0.041 | 2.271
13.5 | 0.534 | 0.22601 | 0.041 | 2.363
14 | 0.56 | 0.24993 | 0.041 | 2.239
14.5 | 0.586 | 0.26272 | 0.042 | 2.231
15 | 0.612 | 0.26673 | 0.041 | 2.293
15.5 | 0.638 | 0.27363 | 0.042 | 2.331
16 | 0.663 | 0.27785 | 0.041 | 2.387
16.5 | 0.689 | 0.2881 | 0.041 | 2.39
17 | 0.715 | 0.2962 | 0.042 | 2.415
17.5 | 0.741 | 0.30086 | 0.041 | 2.461
18 | 0.766 | 0.30486 | 0.041 | 2.512
18.5 | 0.791 | 0.32106 | 0.04 | 2.464
19 | 0.816 | 0.32723 | 0.04 | 2.494
19.5 | 0.843 | 0.32966 | 0.041 | 2.558
20 | 0.869 | 0.3533 | 0.04 | 2.459

## 172. Re 101k Mach 0.50 (2)
BIGFOIL.COM POLAR EXPORT
M6_65
NACA M6 (65%) |  |  |  | Cl Max: | 0.9207 | at alpha= | 20 | deg
XFOIL ncrit=9 |  |  |  | L/D Max: | 43.5374 | at alpha= | 3.5 | deg
Re: | 101000 |  |  | Cd Min: | 0.27976 | at alpha= | 20 | deg
Mach: | 0.5 |  |  | Cl=0 at alpha= | -0.99851 | deg
|  |  |  | @ Cl=0.1, Cd= | 0.016559
|  |  |  | @ Cl=0.4, Cd= | 0.01517
|  |  |  | @ Cl=0.6, Cd= | 0.015665
alpha (deg) | Cl | Cd | Cm | Cl/Cd
-20 | -0.8038 | 0.27376 | 0.055 | -2.9361
-19.5 | -0.7864 | 0.2666 | 0.0503 | -2.9497
-19 | -0.7611 | 0.25165 | 0.0491 | -3.0244
-18.5 | -0.7412 | 0.24381 | 0.0457 | -3.0401
-18 | -0.7219 | 0.23645 | 0.0419 | -3.0531
-17.5 | -0.7032 | 0.22945 | 0.0378 | -3.0647
-17 | -0.6876 | 0.22487 | 0.0325 | -3.0578
-16.5 | -0.6813 | 0.22441 | 0.0261 | -3.036
-16 | -0.6525 | 0.20885 | 0.0253 | -3.1243
-15.5 | -0.631 | 0.19996 | 0.0235 | -3.1556
-15 | -0.6138 | 0.19292 | 0.0202 | -3.1816
-14.5 | -0.6037 | 0.18848 | 0.0151 | -3.203
-14 | -0.6083 | 0.18778 | 0.0087 | -3.2394
-13.5 | -0.5701 | 0.1716 | 0.01 | -3.3223
-13 | -0.5524 | 0.16384 | 0.0082 | -3.3716
-12.5 | -0.5427 | 0.15785 | 0.0045 | -3.4381
-12 | -0.5571 | 0.15657 | -0.003 | -3.5582
-11.5 | -0.5161 | 0.14247 | 0.0004 | -3.6225
-11 | -0.5179 | 0.13761 | -0.0044 | -3.7635
-10.5 | -0.5088 | 0.12934 | -0.0067 | -3.9338
-10 | -0.4884 | 0.12121 | -0.0064 | -4.0294
-9.5 | -0.5113 | 0.11784 | -0.0143 | -4.3389
-9 | -0.4757 | 0.10713 | -0.0104 | -4.4404
-8.5 | -0.479 | 0.10031 | -0.0134 | -4.7752
-8 | -0.5063 | 0.09572 | -0.0204 | -5.2894
-7.5 | -0.4918 | 0.0877 | -0.0188 | -5.6078
-7 | -0.4775 | 0.07997 | -0.0169 | -5.971
-6.5 | -0.4917 | 0.07355 | -0.0164 | -6.6852
-6 | -0.5087 | 0.06777 | -0.0132 | -7.5063
-5.5 | -0.5309 | 0.06231 | -0.0091 | -8.5203
-4 | -0.5198 | 0.04004 | 0.0034 | -12.982
-3.5 | -0.5068 | 0.03488 | 0.0119 | -14.5298
-3 | -0.4874 | 0.03047 | 0.0197 | -15.9961
-2.5 | -0.4567 | 0.02686 | 0.0263 | -17.003
-2 | -0.4158 | 0.02434 | 0.0311 | -17.083
-1.5 | -0.3055 | 0.02118 | 0.0233 | -14.424
-1 | -0.0003 | 0.01638 | -0.0161 | -0.018315
-0.5 | 0.1004 | 0.01656 | -0.0253 | 6.0628
0 | 0.2374 | 0.01603 | -0.0399 | 14.8097
0.5 | 0.3704 | 0.01527 | -0.0527 | 24.2567
1 | 0.4686 | 0.01494 | -0.0579 | 31.3655
1.5 | 0.5329 | 0.01517 | -0.0562 | 35.1285
2 | 0.585 | 0.01564 | -0.0521 | 37.4041
2.5 | 0.627 | 0.01571 | -0.0446 | 39.9109
3 | 0.6674 | 0.01583 | -0.0371 | 42.1605
3.5 | 0.704 | 0.01617 | -0.0293 | 43.5374
4 | 0.7203 | 0.01825 | -0.0191 | 39.4685
4.5 | 0.7465 | 0.0209 | -0.0114 | 35.7177
5 | 0.785 | 0.02359 | -0.0052 | 33.2768
5.5 | 0.8295 | 0.02676 | -0.0001 | 30.9978
6 | 0.8672 | 0.03091 | 0.0058 | 28.0556
6.5 | 0.891 | 0.03572 | 0.0125 | 24.944
7 | 0.891 | 0.04137 | 0.0208 | 21.5373
7.5 | 0.8676 | 0.04729 | 0.0293 | 18.3464
8 | 0.8275 | 0.05353 | 0.0367 | 15.4586
8.5 | 0.7817 | 0.06207 | 0.0371 | 12.5938
9 | 0.7414 | 0.07431 | 0.0302 | 9.9771
9.5 | 0.7142 | 0.088 | 0.0221 | 8.1159
10 | 0.7111 | 0.09848 | 0.0194 | 7.2208
11 | 0.6572 | 0.13199 | -0.0044 | 4.9792
11.5 | 0.6634 | 0.13992 | -0.0062 | 4.7413
12 | 0.7038 | 0.15047 | -0.0036 | 4.6773
12.5 | 0.6843 | 0.15599 | -0.0098 | 4.3868
13 | 0.6911 | 0.16408 | -0.013 | 4.212
13.5 | 0.7307 | 0.17621 | -0.011 | 4.1468
14 | 0.7126 | 0.17981 | -0.019 | 3.9631
14.5 | 0.7557 | 0.19407 | -0.0168 | 3.894
15 | 0.7404 | 0.19618 | -0.0257 | 3.7741
16 | 0.772 | 0.21262 | -0.0328 | 3.6309
16.5 | 0.7907 | 0.22072 | -0.0361 | 3.5824
17 | 0.8213 | 0.23535 | -0.0362 | 3.4897
17.5 | 0.8238 | 0.23736 | -0.045 | 3.4707
18 | 0.8447 | 0.24591 | -0.0482 | 3.435
18.5 | 0.8747 | 0.26256 | -0.0485 | 3.3314
19 | 0.8817 | 0.26368 | -0.0572 | 3.3438
19.5 | 0.8995 | 0.27095 | -0.0631 | 3.3198
20 | 0.9207 | 0.27976 | -0.0667 | 3.291

## 173. Re 201.70k Mach 0.00 (1)
BIGFOIL.COM POLAR EXPORT
M6_65
NACA M6 (65%) |  |  |  | Cl Max: | 0.899 | at alpha= | 9.81 | deg
Wind Tunnel (UIUC Low-Speed Airfoil Test Program, Vol 2) |  |  |  | L/D Max: | 47.0992 | at alpha= | 5.87 | deg
Re: | 201700 |  |  | Cd Min: | 0.0084 | at alpha= | 0.58 | deg
Mach: | 0 |  |  | Cl=0 at alpha= | -0.26845 | deg
|  |  |  | @ Cl=0.1, Cd= | 0.00865
|  |  |  | @ Cl=0.4, Cd= | 0.00989
|  |  |  | @ Cl=0.6, Cd= | 0.01283
alpha (deg) | Cl | Cd | Cm | Cl/Cd
-5.54 | -0.518 | 0.0526 |  | -9.8479
-4 | -0.37 | 0.0249 |  | -14.8594
-2.47 | -0.239 | 0.0157 |  | -15.2229
-0.95 | -0.098 | 0.0109 |  | -8.9908
0.58 | 0.122 | 0.0084 |  | 14.5238
2.14 | 0.282 | 0.0093 |  | 30.3226
3.68 | 0.422 | 0.01 |  | 42.2
5.87 | 0.617 | 0.0131 |  | 47.0992
6.75 | 0.692 | 0.0171 |  | 40.4678
8.27 | 0.807 | 0.0239 |  | 33.7657
9.81 | 0.899 | 0.0396 |  | 22.702

## 174. Re 201.70k Mach 0.00 (2)
BIGFOIL.COM POLAR EXPORT
M6_65
NACA M6 (65%) |  |  |  | Cl Max: | 0.938 | at alpha= | 11.02 | deg
Wind Tunnel (UIUC Low-Speed Airfoil Test Program, Vol 2) |  |  |  | L/D Max: |  | at alpha= |  | deg
Re: | 201700 |  |  | Cd Min: |  | at alpha= |  | deg
Mach: | 0 |  |  | Cl=0 at alpha= | -0.19625 | deg
@ Cl=0.1, Cd=
@ Cl=0.4, Cd=
@ Cl=0.6, Cd=
alpha (deg) | Cl | Cd | Cm | Cl/Cd
-6.59 | -0.613 |  | -0.027
-6.5 | -0.612 |  | -0.027
-5.66 | -0.533 |  | -0.027
-5.4 | -0.501 |  | -0.027
-4.64 | -0.433 |  | -0.027
-4.38 | -0.4 |  | -0.027
-3.74 | -0.357 |  | -0.027
-3.19 | -0.297 |  | -0.027
-2.59 | -0.259 |  | -0.027
-2.15 | -0.207 |  | -0.027
-1.68 | -0.182 |  | -0.027
-1.26 | -0.128 |  | -0.027
-0.67 | -0.078 |  | -0.027
-0.29 | -0.014 |  | -0.027
0.46 | 0.098 |  | -0.027
0.8 | 0.156 |  | -0.027
1.44 | 0.208 |  | -0.027
1.88 | 0.263 |  | -0.027
2.55 | 0.303 |  | -0.027
2.96 | 0.358 |  | -0.027
3.46 | 0.386 |  | -0.027
4.04 | 0.456 |  | -0.027
4.57 | 0.486 |  | -0.027
4.89 | 0.53 |  | -0.027
5.65 | 0.578 |  | -0.027
5.94 | 0.615 |  | -0.027
6.55 | 0.65 |  | -0.027
7.04 | 0.707 |  | -0.027
7.58 | 0.732 |  | -0.027
8.09 | 0.785 |  | -0.027
8.62 | 0.808 |  | -0.027
8.91 | 0.84 |  | -0.027
9.69 | 0.879 |  | -0.027
10.1 | 0.914 |  | -0.027
10.71 | 0.93 |  | -0.027
11.02 | 0.938 |  | -0.027
11.55 | 0.93 |  | -0.027
12.17 | 0.912 |  | -0.027
12.56 | 0.904 |  | -0.027
13.03 | 0.927 |  | -0.027
13.56 | 0.864 |  | -0.027
14.14 | 0.852 |  | -0.027
14.58 | 0.882 |  | -0.027
15.12 | 0.868 |  | -0.027
15.52 | 0.836 |  | -0.027
15.92 | 0.835 |  | -0.027
16.46 | 0.825 |  | -0.027
17.14 | 0.834 |  | -0.027
18.02 | 0.827 |  | -0.027

## 175. Re 302.20k Mach 0.00 (1)
BIGFOIL.COM POLAR EXPORT
M6_65
NACA M6 (65%) |  |  |  | Cl Max: | 0.92 | at alpha= | 9.8 | deg
Wind Tunnel (UIUC Low-Speed Airfoil Test Program, Vol 2) |  |  |  | L/D Max: | 52.844 | at alpha= | 5.23 | deg
Re: | 302200 |  |  | Cd Min: | 0.0081 | at alpha= | 2.23 | deg
Mach: | 0 |  |  | Cl=0 at alpha= | -0.11454 | deg
|  |  |  | @ Cl=0.1, Cd= | 0.0084535
|  |  |  | @ Cl=0.4, Cd= | 0.0084642
|  |  |  | @ Cl=0.6, Cd= | 0.011753
alpha (deg) | Cl | Cd | Cm | Cl/Cd
-5.55 | -0.529 | 0.0539 |  | -9.8145
-4.02 | -0.392 | 0.0243 |  | -16.1317
-2.48 | -0.257 | 0.0137 |  | -18.7591
-0.96 | -0.09 | 0.0108 |  | -8.3333
0.59 | 0.075 | 0.0085 |  | 8.8235
2.23 | 0.29 | 0.0081 |  | 35.8025
3.68 | 0.441 | 0.0086 |  | 51.2791
5.23 | 0.576 | 0.0109 |  | 52.844
6.75 | 0.697 | 0.0152 |  | 45.8553
8.28 | 0.816 | 0.0206 |  | 39.6117
9.8 | 0.92 | 0.036 |  | 25.5556

## 176. Re 302.20k Mach 0.00 (2)
BIGFOIL.COM POLAR EXPORT
M6_65
NACA M6 (65%) |  |  |  | Cl Max: | 0.966 | at alpha= | 10.95 | deg
Wind Tunnel (UIUC Low-Speed Airfoil Test Program, Vol 2) |  |  |  | L/D Max: |  | at alpha= |  | deg
Re: | 302200 |  |  | Cd Min: |  | at alpha= |  | deg
Mach: | 0 |  |  | Cl=0 at alpha= | -0.1131 | deg
@ Cl=0.1, Cd=
@ Cl=0.4, Cd=
@ Cl=0.6, Cd=
alpha (deg) | Cl | Cd | Cm | Cl/Cd
-6.95 | -0.654 |  | -0.027
-6.73 | -0.632 |  | -0.027
-5.79 | -0.547 |  | -0.027
-5.2 | -0.491 |  | -0.027
-4.79 | -0.451 |  | -0.027
-4.34 | -0.408 |  | -0.027
-3.66 | -0.351 |  | -0.027
-3.06 | -0.295 |  | -0.027
-2.67 | -0.265 |  | -0.027
-2.14 | -0.213 |  | -0.027
-1.69 | -0.172 |  | -0.027
-1.05 | -0.09 |  | -0.027
-0.57 | -0.041 |  | -0.027
-0.13 | -0.002 |  | -0.027
0.36 | 0.056 |  | -0.027
0.82 | 0.129 |  | -0.027
1.39 | 0.201 |  | -0.027
1.95 | 0.26 |  | -0.027
2.41 | 0.313 |  | -0.027
2.95 | 0.371 |  | -0.027
3.49 | 0.417 |  | -0.027
3.86 | 0.455 |  | -0.027
4.58 | 0.514 |  | -0.027
4.9 | 0.547 |  | -0.027
5.53 | 0.592 |  | -0.027
6.05 | 0.636 |  | -0.027
6.61 | 0.678 |  | -0.027
6.88 | 0.704 |  | -0.027
7.63 | 0.76 |  | -0.027
7.89 | 0.784 |  | -0.027
8.73 | 0.841 |  | -0.027
9 | 0.864 |  | -0.027
9.64 | 0.905 |  | -0.027
9.98 | 0.927 |  | -0.027
10.79 | 0.96 |  | -0.027
10.95 | 0.966 |  | -0.027
11.58 | 0.964 |  | -0.027
12.02 | 0.961 |  | -0.027
12.4 | 0.957 |  | -0.027
12.94 | 0.956 |  | -0.027
13.66 | 0.91 |  | -0.027
14.01 | 0.904 |  | -0.027
14.46 | 0.869 |  | -0.027
14.97 | 0.845 |  | -0.027
15.59 | 0.839 |  | -0.027
16.05 | 0.862 |  | -0.027
16.42 | 0.858 |  | -0.027
17.01 | 0.865 |  | -0.027
18.04 | 0.86 |  | -0.027