## index
index | Re | Mach | Datasource
1 | 50000 | 0 | JavaFoil+Calcfoil stall+Eppler ext transition
2 | 50000 | 0 | XFOIL ncrit=9
3 | 50000 | 0.1 | JavaFoil+Calcfoil stall+Eppler ext transition
4 | 50000 | 0.1 | XFOIL ncrit=9
5 | 50000 | 0.25 | JavaFoil+Calcfoil stall+Eppler ext transition
6 | 50000 | 0.25 | XFOIL ncrit=9
7 | 50000 | 0.5 | JavaFoil+Calcfoil stall+Eppler ext transition
8 | 50000 | 0.5 | XFOIL ncrit=9
9 | 100000 | 0 | JavaFoil+Calcfoil stall+Eppler ext transition
10 | 100000 | 0 | XFOIL ncrit=9
11 | 100000 | 0.1 | JavaFoil+Calcfoil stall+Eppler ext transition
12 | 100000 | 0.1 | XFOIL ncrit=9
13 | 100000 | 0.25 | JavaFoil+Calcfoil stall+Eppler ext transition
14 | 100000 | 0.25 | XFOIL ncrit=9
15 | 100000 | 0.5 | JavaFoil+Calcfoil stall+Eppler ext transition
16 | 100000 | 0.5 | XFOIL ncrit=9
17 | 250000 | 0 | JavaFoil+Calcfoil stall+Eppler ext transition
18 | 250000 | 0 | XFOIL ncrit=9
19 | 250000 | 0.1 | JavaFoil+Calcfoil stall+Eppler ext transition
20 | 250000 | 0.1 | XFOIL ncrit=9
21 | 250000 | 0.25 | JavaFoil+Calcfoil stall+Eppler ext transition
22 | 250000 | 0.25 | XFOIL ncrit=9
23 | 250000 | 0.5 | JavaFoil+Calcfoil stall+Eppler ext transition
24 | 250000 | 0.5 | XFOIL ncrit=9
25 | 500000 | 0 | JavaFoil+Calcfoil stall+Eppler ext transition
26 | 500000 | 0 | XFOIL ncrit=9
27 | 500000 | 0.1 | JavaFoil+Calcfoil stall+Eppler ext transition
28 | 500000 | 0.1 | XFOIL ncrit=9
29 | 500000 | 0.25 | JavaFoil+Calcfoil stall+Eppler ext transition
30 | 500000 | 0.25 | XFOIL ncrit=9
31 | 500000 | 0.5 | JavaFoil+Calcfoil stall+Eppler ext transition
32 | 500000 | 0.5 | XFOIL ncrit=9
33 | 750000 | 0 | JavaFoil+Calcfoil stall+Eppler ext transition
34 | 750000 | 0 | XFOIL ncrit=9
35 | 750000 | 0.1 | JavaFoil+Calcfoil stall+Eppler ext transition
36 | 750000 | 0.1 | XFOIL ncrit=9
37 | 750000 | 0.25 | JavaFoil+Calcfoil stall+Eppler ext transition
38 | 750000 | 0.25 | XFOIL ncrit=9
39 | 750000 | 0.5 | JavaFoil+Calcfoil stall+Eppler ext transition
40 | 750000 | 0.5 | XFOIL ncrit=9
41 | 1000000 | 0 | JavaFoil+Calcfoil stall+Eppler ext transition
42 | 1000000 | 0 | XFOIL ncrit=9
43 | 1000000 | 0.1 | JavaFoil+Calcfoil stall+Eppler ext transition
44 | 1000000 | 0.1 | XFOIL ncrit=9
45 | 1000000 | 0.25 | JavaFoil+Calcfoil stall+Eppler ext transition
46 | 1000000 | 0.25 | XFOIL ncrit=9
47 | 1000000 | 0.5 | JavaFoil+Calcfoil stall+Eppler ext transition
48 | 1000000 | 0.5 | XFOIL ncrit=9
49 | 2000000 | 0 | JavaFoil+Calcfoil stall+Eppler ext transition
50 | 2000000 | 0 | XFOIL ncrit=9
51 | 2000000 | 0.1 | JavaFoil+Calcfoil stall+Eppler ext transition
52 | 2000000 | 0.1 | XFOIL ncrit=9
53 | 2000000 | 0.25 | JavaFoil+Calcfoil stall+Eppler ext transition
54 | 2000000 | 0.25 | XFOIL ncrit=9
55 | 2000000 | 0.5 | JavaFoil+Calcfoil stall+Eppler ext transition
56 | 2000000 | 0.5 | XFOIL ncrit=9
57 | 3000000 | 0 | JavaFoil+Calcfoil stall+Eppler ext transition
58 | 3000000 | 0 | XFOIL ncrit=9
59 | 3000000 | 0.1 | JavaFoil+Calcfoil stall+Eppler ext transition
60 | 3000000 | 0.1 | XFOIL ncrit=9
61 | 3000000 | 0.25 | JavaFoil+Calcfoil stall+Eppler ext transition
62 | 3000000 | 0.25 | XFOIL ncrit=9
63 | 3000000 | 0.5 | JavaFoil+Calcfoil stall+Eppler ext transition
64 | 3000000 | 0.5 | XFOIL ncrit=9
65 | 4000000 | 0 | JavaFoil+Calcfoil stall+Eppler ext transition
66 | 4000000 | 0 | XFOIL ncrit=9
67 | 4000000 | 0.1 | JavaFoil+Calcfoil stall+Eppler ext transition
68 | 4000000 | 0.1 | XFOIL ncrit=9
69 | 4000000 | 0.25 | JavaFoil+Calcfoil stall+Eppler ext transition
70 | 4000000 | 0.25 | XFOIL ncrit=9
71 | 4000000 | 0.5 | JavaFoil+Calcfoil stall+Eppler ext transition
72 | 4000000 | 0.5 | XFOIL ncrit=9
73 | 5000000 | 0 | JavaFoil+Calcfoil stall+Eppler ext transition
74 | 5000000 | 0 | XFOIL ncrit=9
75 | 5000000 | 0.1 | JavaFoil+Calcfoil stall+Eppler ext transition
76 | 5000000 | 0.1 | XFOIL ncrit=9
77 | 5000000 | 0.25 | JavaFoil+Calcfoil stall+Eppler ext transition
78 | 5000000 | 0.25 | XFOIL ncrit=9
79 | 5000000 | 0.5 | JavaFoil+Calcfoil stall+Eppler ext transition
80 | 5000000 | 0.5 | XFOIL ncrit=9
81 | 6000000 | 0 | JavaFoil+Calcfoil stall+Eppler ext transition
82 | 6000000 | 0 | XFOIL ncrit=9
83 | 6000000 | 0.1 | JavaFoil+Calcfoil stall+Eppler ext transition
84 | 6000000 | 0.1 | XFOIL ncrit=9
85 | 6000000 | 0.25 | JavaFoil+Calcfoil stall+Eppler ext transition
86 | 6000000 | 0.25 | XFOIL ncrit=9
87 | 6000000 | 0.5 | JavaFoil+Calcfoil stall+Eppler ext transition
88 | 6000000 | 0.5 | XFOIL ncrit=9
89 | 7000000 | 0 | JavaFoil+Calcfoil stall+Eppler ext transition
90 | 7000000 | 0 | XFOIL ncrit=9
91 | 7000000 | 0.1 | JavaFoil+Calcfoil stall+Eppler ext transition
92 | 7000000 | 0.1 | XFOIL ncrit=9
93 | 7000000 | 0.25 | JavaFoil+Calcfoil stall+Eppler ext transition
94 | 7000000 | 0.25 | XFOIL ncrit=9
95 | 7000000 | 0.5 | JavaFoil+Calcfoil stall+Eppler ext transition
96 | 7000000 | 0.5 | XFOIL ncrit=9
97 | 8000000 | 0 | JavaFoil+Calcfoil stall+Eppler ext transition
98 | 8000000 | 0 | XFOIL ncrit=9
99 | 8000000 | 0.1 | JavaFoil+Calcfoil stall+Eppler ext transition
100 | 8000000 | 0.1 | XFOIL ncrit=9
101 | 8000000 | 0.25 | JavaFoil+Calcfoil stall+Eppler ext transition
102 | 8000000 | 0.25 | XFOIL ncrit=9
103 | 8000000 | 0.5 | JavaFoil+Calcfoil stall+Eppler ext transition
104 | 8000000 | 0.5 | XFOIL ncrit=9
105 | 10000000 | 0 | JavaFoil+Calcfoil stall+Eppler ext transition
106 | 10000000 | 0 | XFOIL ncrit=9
107 | 10000000 | 0.1 | JavaFoil+Calcfoil stall+Eppler ext transition
108 | 10000000 | 0.1 | XFOIL ncrit=9
109 | 10000000 | 0.25 | JavaFoil+Calcfoil stall+Eppler ext transition
110 | 10000000 | 0.25 | XFOIL ncrit=9
111 | 10000000 | 0.5 | JavaFoil+Calcfoil stall+Eppler ext transition
112 | 10000000 | 0.5 | XFOIL ncrit=9
113 | 12000000 | 0 | JavaFoil+Calcfoil stall+Eppler ext transition
114 | 12000000 | 0 | XFOIL ncrit=9
115 | 12000000 | 0.1 | JavaFoil+Calcfoil stall+Eppler ext transition
116 | 12000000 | 0.1 | XFOIL ncrit=9
117 | 12000000 | 0.25 | JavaFoil+Calcfoil stall+Eppler ext transition
118 | 12000000 | 0.25 | XFOIL ncrit=9
119 | 12000000 | 0.5 | JavaFoil+Calcfoil stall+Eppler ext transition
120 | 12000000 | 0.5 | XFOIL ncrit=9
121 | 14000000 | 0 | JavaFoil+Calcfoil stall+Eppler ext transition
122 | 14000000 | 0 | XFOIL ncrit=9
123 | 14000000 | 0.1 | JavaFoil+Calcfoil stall+Eppler ext transition
124 | 14000000 | 0.1 | XFOIL ncrit=9
125 | 14000000 | 0.25 | JavaFoil+Calcfoil stall+Eppler ext transition
126 | 14000000 | 0.25 | XFOIL ncrit=9
127 | 14000000 | 0.5 | JavaFoil+Calcfoil stall+Eppler ext transition
128 | 14000000 | 0.5 | XFOIL ncrit=9
129 | 16000000 | 0 | JavaFoil+Calcfoil stall+Eppler ext transition
130 | 16000000 | 0 | XFOIL ncrit=9
131 | 16000000 | 0.1 | JavaFoil+Calcfoil stall+Eppler ext transition
132 | 16000000 | 0.1 | XFOIL ncrit=9
133 | 16000000 | 0.25 | JavaFoil+Calcfoil stall+Eppler ext transition
134 | 16000000 | 0.25 | XFOIL ncrit=9
135 | 16000000 | 0.5 | JavaFoil+Calcfoil stall+Eppler ext transition
136 | 16000000 | 0.5 | XFOIL ncrit=9
137 | 18000000 | 0 | JavaFoil+Calcfoil stall+Eppler ext transition
138 | 18000000 | 0 | XFOIL ncrit=9
139 | 18000000 | 0.1 | JavaFoil+Calcfoil stall+Eppler ext transition
140 | 18000000 | 0.1 | XFOIL ncrit=9
141 | 18000000 | 0.25 | JavaFoil+Calcfoil stall+Eppler ext transition
142 | 18000000 | 0.25 | XFOIL ncrit=9
143 | 18000000 | 0.5 | JavaFoil+Calcfoil stall+Eppler ext transition
144 | 18000000 | 0.5 | XFOIL ncrit=9
145 | 20000000 | 0 | JavaFoil+Calcfoil stall+Eppler ext transition
146 | 20000000 | 0 | XFOIL ncrit=9
147 | 20000000 | 0.1 | JavaFoil+Calcfoil stall+Eppler ext transition
148 | 20000000 | 0.1 | XFOIL ncrit=9
149 | 20000000 | 0.25 | JavaFoil+Calcfoil stall+Eppler ext transition
150 | 20000000 | 0.25 | XFOIL ncrit=9
151 | 20000000 | 0.5 | JavaFoil+Calcfoil stall+Eppler ext transition
152 | 20000000 | 0.5 | XFOIL ncrit=9

## 1. Re 50k Mach 0.00 (1)
BIGFOIL.COM POLAR EXPORT
NACA64-109 a=0.2
NACA64-109 a=0.2 |  |  |  | Cl Max: | 0.71 | at alpha= | 9.5 | deg
JavaFoil+Calcfoil stall+Eppler ext transition |  |  |  | L/D Max: | 26.554 | at alpha= | 3.5 | deg
Re: | 50000 |  |  | Cd Min: | 0.01368 | at alpha= | -2 | deg
Mach: | 0 |  |  | Cl=0 at alpha= | -0.51724 | deg
|  |  |  | @ Cl=0.1, Cd= | 0.013971
|  |  |  | @ Cl=0.4, Cd= | 0.015876
|  |  |  | @ Cl=0.6, Cd= | 0.2795
alpha (deg) | Cl | Cd | Cm | Cl/Cd
-15 | -0.429 | 0.33681 | 0.001 | -1.273
-14.5 | -0.453 | 0.28591 | 0.001 | -1.585
-14 | -0.478 | 0.26057 | 0.001 | -1.834
-13.5 | -0.503 | 0.23837 | 0.001 | -2.108
-13 | -0.527 | 0.22148 | 0.001 | -2.378
-12.5 | -0.55 | 0.19922 | 0 | -2.76
-12 | -0.565 | 0.1802 | 0 | -3.135
-11.5 | -0.577 | 0.15711 | 0 | -3.675
-11 | -0.587 | 0.14047 | 0 | -4.181
-10.5 | -0.594 | 0.12683 | 0 | -4.684
-10 | -0.597 | 0.11525 | 0 | -5.183
-9.5 | -0.597 | 0.10278 | 0 | -5.806
-9 | -0.592 | 0.09471 | 0 | -6.25
-8.5 | -0.583 | 0.08336 | -0.001 | -6.991
-8 | -0.569 | 0.07552 | -0.001 | -7.534
-7.5 | -0.551 | 0.07153 | -0.001 | -7.697
-7 | -0.528 | 0.06513 | -0.001 | -8.105
-6.5 | -0.501 | 0.0589 | -0.001 | -8.506
-6 | -0.47 | 0.05325 | -0.001 | -8.836
-5.5 | -0.436 | 0.04884 | -0.001 | -8.935
-5 | -0.399 | 0.04643 | -0.002 | -8.6
-4.5 | -0.36 | 0.04294 | -0.002 | -8.374
-4 | -0.318 | 0.04035 | -0.002 | -7.878
-3.5 | -0.275 | 0.03823 | -0.002 | -7.181
-3 | -0.23 | 0.03632 | -0.003 | -6.326
-2.5 | -0.184 | 0.03468 | -0.003 | -5.318
-2 | -0.172 | 0.01368 | -0.007 | -12.539
-1.5 | -0.114 | 0.01421 | -0.007 | -7.994
-1 | -0.056 | 0.01407 | -0.008 | -3.958
-0.5 | 0.002 | 0.01386 | -0.008 | 0.174
0 | 0.061 | 0.01391 | -0.009 | 4.351
0.5 | 0.119 | 0.014 | -0.009 | 8.475
1 | 0.176 | 0.01415 | -0.009 | 12.458
1.5 | 0.234 | 0.01434 | -0.01 | 16.301
2 | 0.291 | 0.01458 | -0.01 | 19.937
2.5 | 0.346 | 0.01485 | -0.011 | 23.328
3 | 0.406 | 0.01599 | -0.011 | 25.406
3.5 | 0.462 | 0.01739 | -0.012 | 26.554
4 | 0.417 | 0.03895 | -0.005 | 10.697
4.5 | 0.458 | 0.04108 | -0.005 | 11.158
5 | 0.499 | 0.04415 | -0.005 | 11.296
5.5 | 0.537 | 0.04758 | -0.005 | 11.278
6 | 0.572 | 0.0509 | -0.005 | 11.234
6.5 | 0.604 | 0.05498 | -0.005 | 10.983
7 | 0.632 | 0.06024 | -0.005 | 10.499
7.5 | 0.657 | 0.06624 | -0.005 | 9.922
8 | 0.678 | 0.0732 | -0.005 | 9.258
8.5 | 0.694 | 0.07786 | -0.005 | 8.911
9 | 0.705 | 0.08861 | -0.005 | 7.959
9.5 | 0.71 | 0.09805 | -0.005 | 7.246
10 | 0.705 | 0.10858 | -0.005 | 6.493
10.5 | 0.694 | 0.12141 | -0.005 | 5.718
11 | 0.679 | 0.1351 | -0.006 | 5.023
11.5 | 0.659 | 0.15049 | -0.006 | 4.379
12 | 0.636 | 0.16697 | -0.006 | 3.809
12.5 | 0.611 | 0.19387 | -0.006 | 3.15
13 | 0.584 | 0.20405 | -0.006 | 2.86
13.5 | 0.555 | 0.22465 | -0.006 | 2.473
14 | 0.527 | 0.24787 | -0.006 | 2.126
14.5 | 0.499 | 0.2795 | -0.006 | 1.784

## 2. Re 50k Mach 0.00 (2)
BIGFOIL.COM POLAR EXPORT
NACA64-109 a=0.2
NACA64-109 a=0.2 |  |  |  | Cl Max: | 0.9131 | at alpha= | 20 | deg
XFOIL ncrit=9 |  |  |  | L/D Max: | 27.1893 | at alpha= | 4.5 | deg
Re: | 50000 |  |  | Cd Min: | 0.26467 | at alpha= | -19.5 | deg
Mach: | 0 |  |  | Cl=0 at alpha= | 1.1044 | deg
|  |  |  | @ Cl=0.1, Cd= | 0.021863
|  |  |  | @ Cl=0.4, Cd= | 0.028964
|  |  |  | @ Cl=0.6, Cd= | 0.025622
alpha (deg) | Cl | Cd | Cm | Cl/Cd
-20 | -0.8514 | 0.26208 | 0.0819 | -3.2486
-19.5 | -0.8465 | 0.26467 | 0.0747 | -3.1983
-19 | -0.8157 | 0.24655 | 0.0743 | -3.3085
-18.5 | -0.7987 | 0.24025 | 0.0702 | -3.3245
-18 | -0.7925 | 0.24007 | 0.0634 | -3.3011
-17.5 | -0.7669 | 0.22704 | 0.0619 | -3.3778
-17 | -0.7504 | 0.22058 | 0.058 | -3.4019
-16.5 | -0.7503 | 0.22074 | 0.0511 | -3.399
-16 | -0.719 | 0.20658 | 0.0505 | -3.4805
-15.5 | -0.7115 | 0.20254 | 0.0454 | -3.5129
-15 | -0.691 | 0.19291 | 0.043 | -3.582
-14.5 | -0.686 | 0.18863 | 0.0382 | -3.6367
-14 | -0.6644 | 0.17903 | 0.0364 | -3.7111
-13.5 | -0.6527 | 0.17179 | 0.0333 | -3.7994
-13 | -0.6636 | 0.16905 | 0.0274 | -3.9255
-12.5 | -0.6434 | 0.15961 | 0.026 | -4.0311
-12 | -0.6305 | 0.1515 | 0.024 | -4.1617
-11.5 | -0.6238 | 0.14426 | 0.0214 | -4.3241
-11 | -0.6262 | 0.13797 | 0.0182 | -4.5387
-10.5 | -0.5962 | 0.1282 | 0.0192 | -4.6505
-10 | -0.5877 | 0.1212 | 0.0185 | -4.849
-9.5 | -0.5882 | 0.11505 | 0.0175 | -5.1126
-9 | -0.5603 | 0.10665 | 0.019 | -5.2536
-8.5 | -0.5452 | 0.09984 | 0.0202 | -5.4607
-8 | -0.5406 | 0.09458 | 0.0221 | -5.7158
-7.5 | -0.5035 | 0.087 | 0.025 | -5.7874
-6.5 | -0.6126 | 0.05446 | -0.0209 | -11.2486
-6 | -0.5782 | 0.04401 | -0.0226 | -13.1379
-5.5 | -0.5381 | 0.03746 | -0.0209 | -14.3647
-5 | -0.4908 | 0.03222 | -0.0187 | -15.2328
-4.5 | -0.4414 | 0.02755 | -0.0168 | -16.0218
-4 | -0.3898 | 0.02414 | -0.0143 | -16.1475
-3.5 | -0.119 | 0.02095 | -0.0273 | -5.6802
-3 | -0.085 | 0.01978 | -0.0272 | -4.2973
-2.5 | -0.0526 | 0.01885 | -0.0266 | -2.7905
-2 | -0.0249 | 0.01815 | -0.0251 | -1.3719
-1.5 | -0.0136 | 0.01779 | -0.021 | -0.76447
-1 | -0.0337 | 0.01778 | -0.012 | -1.8954
-0.5 | -0.0599 | 0.01775 | -0.0022 | -3.3746
0 | -0.0609 | 0.01787 | 0.004 | -3.4079
0.5 | -0.0382 | 0.01833 | 0.0066 | -2.084
1 | -0.0071 | 0.01901 | 0.0079 | -0.37349
1.5 | 0.0269 | 0.01987 | 0.0085 | 1.3538
2 | 0.0621 | 0.02091 | 0.0088 | 2.9699
2.5 | 0.1444 | 0.02298 | 0.0001 | 6.2837
3 | 0.2282 | 0.02514 | -0.0084 | 9.0772
3.5 | 0.3121 | 0.02726 | -0.0163 | 11.449
4 | 0.3948 | 0.02919 | -0.0228 | 13.5252
4.5 | 0.5775 | 0.02124 | -0.0193 | 27.1893
5 | 0.5731 | 0.02326 | -0.0011 | 24.6389
5.5 | 0.6198 | 0.02736 | 0.0017 | 22.6535
6 | 0.6801 | 0.03188 | 0.0033 | 21.3331
6.5 | 0.7315 | 0.03759 | 0.0047 | 19.46
7 | 0.7753 | 0.0447 | 0.0065 | 17.3445
7.5 | 0.8067 | 0.0526 | 0.0083 | 15.3365
8 | 0.8075 | 0.06262 | 0.0092 | 12.8952
9 | 0.6393 | 0.10488 | -0.0335 | 6.0955
9.5 | 0.6456 | 0.11292 | -0.0349 | 5.7173
10 | 0.6529 | 0.12067 | -0.0357 | 5.4106
10.5 | 0.6632 | 0.12804 | -0.036 | 5.1796
11 | 0.6736 | 0.13546 | -0.0365 | 4.9727
11.5 | 0.7044 | 0.14544 | -0.0361 | 4.8432
12 | 0.6932 | 0.15082 | -0.0395 | 4.5962
12.5 | 0.7051 | 0.1584 | -0.0412 | 4.4514
13 | 0.7318 | 0.16869 | -0.0416 | 4.3381
13.5 | 0.7327 | 0.17471 | -0.045 | 4.1938
14 | 0.7426 | 0.18196 | -0.0479 | 4.0811
14.5 | 0.7648 | 0.19173 | -0.0496 | 3.9889
15 | 0.765 | 0.19569 | -0.0543 | 3.9092
15.5 | 0.774 | 0.20224 | -0.0586 | 3.8271
16 | 0.8002 | 0.21335 | -0.06 | 3.7506
16.5 | 0.8034 | 0.21638 | -0.0656 | 3.7129
17 | 0.8207 | 0.22453 | -0.0691 | 3.6552
17.5 | 0.8384 | 0.2318 | -0.0722 | 3.6169
18 | 0.8511 | 0.23834 | -0.0769 | 3.5709
18.5 | 0.8644 | 0.2436 | -0.0817 | 3.5484
19 | 0.8941 | 0.25887 | -0.0825 | 3.4539
19.5 | 0.8972 | 0.25763 | -0.0901 | 3.4825
20 | 0.9131 | 0.26355 | -0.0947 | 3.4646

## 3. Re 50k Mach 0.10 (1)
BIGFOIL.COM POLAR EXPORT
NACA64-109 a=0.2
NACA64-109 a=0.2 |  |  |  | Cl Max: | 0.703 | at alpha= | 9.5 | deg
JavaFoil+Calcfoil stall+Eppler ext transition |  |  |  | L/D Max: | 26.645 | at alpha= | 3.5 | deg
Re: | 50000 |  |  | Cd Min: | 0.01365 | at alpha= | -2 | deg
Mach: | 0.1 |  |  | Cl=0 at alpha= | -0.51724 | deg
|  |  |  | @ Cl=0.1, Cd= | 0.01398
|  |  |  | @ Cl=0.4, Cd= | 0.015877
|  |  |  | @ Cl=0.6, Cd= | 0.30114
alpha (deg) | Cl | Cd | Cm | Cl/Cd
-14.5 | -0.41 | 0.32241 | 0.001 | -1.273
-14 | -0.438 | 0.29031 | 0.001 | -1.509
-13.5 | -0.466 | 0.26272 | 0.001 | -1.774
-13 | -0.494 | 0.22891 | 0.001 | -2.157
-12.5 | -0.52 | 0.20507 | 0 | -2.538
-12 | -0.539 | 0.18668 | 0 | -2.887
-11.5 | -0.555 | 0.16632 | 0 | -3.337
-11 | -0.568 | 0.14772 | 0 | -3.847
-10.5 | -0.578 | 0.13338 | 0 | -4.336
-10 | -0.585 | 0.12103 | 0 | -4.831
-9.5 | -0.587 | 0.10491 | 0 | -5.595
-9 | -0.585 | 0.09485 | 0 | -6.164
-8.5 | -0.578 | 0.08638 | -0.001 | -6.688
-8 | -0.566 | 0.07791 | -0.001 | -7.262
-7.5 | -0.549 | 0.07239 | -0.001 | -7.583
-7 | -0.527 | 0.06557 | -0.001 | -8.043
-6.5 | -0.501 | 0.05951 | -0.001 | -8.425
-6 | -0.471 | 0.05392 | -0.001 | -8.742
-5.5 | -0.438 | 0.04926 | -0.002 | -8.883
-5 | -0.401 | 0.04634 | -0.002 | -8.646
-4.5 | -0.361 | 0.04316 | -0.002 | -8.366
-4 | -0.319 | 0.04062 | -0.002 | -7.861
-3.5 | -0.276 | 0.03833 | -0.002 | -7.197
-3 | -0.231 | 0.03637 | -0.003 | -6.347
-2.5 | -0.185 | 0.03474 | -0.003 | -5.334
-2 | -0.172 | 0.01365 | -0.007 | -12.623
-1.5 | -0.114 | 0.01422 | -0.007 | -8.027
-1 | -0.056 | 0.01407 | -0.008 | -3.976
-0.5 | 0.002 | 0.01386 | -0.008 | 0.175
0 | 0.061 | 0.01392 | -0.009 | 4.37
0.5 | 0.119 | 0.01401 | -0.009 | 8.506
1 | 0.177 | 0.01417 | -0.01 | 12.503
1.5 | 0.235 | 0.01435 | -0.01 | 16.362
2 | 0.292 | 0.0146 | -0.01 | 20.001
2.5 | 0.348 | 0.01488 | -0.011 | 23.376
3 | 0.408 | 0.01603 | -0.011 | 25.462
3.5 | 0.464 | 0.01742 | -0.012 | 26.645
4 | 0.419 | 0.03896 | -0.005 | 10.744
4.5 | 0.46 | 0.04121 | -0.005 | 11.174
5 | 0.501 | 0.04389 | -0.005 | 11.408
5.5 | 0.539 | 0.04711 | -0.005 | 11.432
6 | 0.574 | 0.05139 | -0.005 | 11.16
6.5 | 0.605 | 0.05565 | -0.005 | 10.875
7 | 0.633 | 0.0605 | -0.005 | 10.466
7.5 | 0.657 | 0.06656 | -0.005 | 9.871
8 | 0.676 | 0.07368 | -0.005 | 9.178
8.5 | 0.691 | 0.08013 | -0.005 | 8.621
9 | 0.7 | 0.08937 | -0.005 | 7.836
9.5 | 0.703 | 0.1023 | -0.005 | 6.873
10 | 0.695 | 0.10997 | -0.005 | 6.316
10.5 | 0.68 | 0.12493 | -0.006 | 5.445
11 | 0.661 | 0.14046 | -0.006 | 4.704
11.5 | 0.637 | 0.15457 | -0.006 | 4.121
12 | 0.61 | 0.17792 | -0.006 | 3.428
12.5 | 0.58 | 0.19248 | -0.006 | 3.016
13 | 0.549 | 0.22671 | -0.006 | 2.424
13.5 | 0.518 | 0.24436 | -0.006 | 2.118
14 | 0.486 | 0.28572 | -0.006 | 1.7
14.5 | 0.454 | 0.30114 | -0.006 | 1.508

## 4. Re 50k Mach 0.10 (2)
BIGFOIL.COM POLAR EXPORT
NACA64-109 a=0.2
NACA64-109 a=0.2 |  |  |  | Cl Max: | 0.9162 | at alpha= | 20 | deg
XFOIL ncrit=9 |  |  |  | L/D Max: | 27.6398 | at alpha= | 4.5 | deg
Re: | 50000 |  |  | Cd Min: | 0.26692 | at alpha= | -19.5 | deg
Mach: | 0.1 |  |  | Cl=0 at alpha= | 1.1188 | deg
|  |  |  | @ Cl=0.1, Cd= | 0.021941
|  |  |  | @ Cl=0.4, Cd= | 0.029292
|  |  |  | @ Cl=0.6, Cd= | 0.025618
alpha (deg) | Cl | Cd | Cm | Cl/Cd
-20 | -0.8553 | 0.26378 | 0.0822 | -3.2425
-19.5 | -0.8511 | 0.26692 | 0.075 | -3.1886
-19 | -0.818 | 0.24719 | 0.075 | -3.3092
-18.5 | -0.8015 | 0.2412 | 0.0706 | -3.323
-18 | -0.7967 | 0.24196 | 0.0635 | -3.2927
-17.5 | -0.7685 | 0.22754 | 0.0625 | -3.3774
-17 | -0.7528 | 0.22148 | 0.0583 | -3.399
-16.5 | -0.7546 | 0.22252 | 0.0511 | -3.3912
-16 | -0.7203 | 0.20712 | 0.0509 | -3.4777
-15.5 | -0.7151 | 0.20395 | 0.0453 | -3.5063
-15 | -0.6913 | 0.19328 | 0.0434 | -3.5767
-14.5 | -0.6897 | 0.18999 | 0.0381 | -3.6302
-14 | -0.6662 | 0.17982 | 0.0365 | -3.7048
-13.5 | -0.652 | 0.17213 | 0.0337 | -3.7878
-13 | -0.653 | 0.16694 | 0.0291 | -3.9116
-12.5 | -0.6474 | 0.16079 | 0.0257 | -4.0264
-12 | -0.6345 | 0.1526 | 0.0237 | -4.1579
-11.5 | -0.6279 | 0.14534 | 0.021 | -4.3202
-11 | -0.6084 | 0.13604 | 0.0203 | -4.4722
-10.5 | -0.5992 | 0.12904 | 0.019 | -4.6435
-10 | -0.5913 | 0.12206 | 0.0183 | -4.8443
-9.5 | -0.5927 | 0.11597 | 0.0173 | -5.1108
-9 | -0.5587 | 0.10705 | 0.0192 | -5.2191
-8.5 | -0.5429 | 0.10015 | 0.0203 | -5.4209
-8 | -0.5439 | 0.09526 | 0.0221 | -5.7096
-6.5 | -0.6141 | 0.05466 | -0.0218 | -11.2349
-6 | -0.5798 | 0.04449 | -0.0229 | -13.0321
-5.5 | -0.5406 | 0.03778 | -0.0212 | -14.3092
-5 | -0.4937 | 0.03255 | -0.019 | -15.1674
-4.5 | -0.4444 | 0.02779 | -0.0171 | -15.9914
-4 | -0.3927 | 0.02432 | -0.0145 | -16.1472
-3.5 | -0.1186 | 0.02104 | -0.0275 | -5.6369
-3 | -0.0845 | 0.01986 | -0.0274 | -4.2548
-2.5 | -0.052 | 0.01892 | -0.0268 | -2.7484
-2 | -0.0243 | 0.01822 | -0.0253 | -1.3337
-1.5 | -0.0136 | 0.01787 | -0.0211 | -0.76105
-1 | -0.034 | 0.01786 | -0.0121 | -1.9037
-0.5 | -0.0603 | 0.01783 | -0.0022 | -3.3819
0 | -0.0618 | 0.01794 | 0.0041 | -3.4448
0.5 | -0.0392 | 0.01839 | 0.0067 | -2.1316
1 | -0.0081 | 0.01907 | 0.008 | -0.42475
1.5 | 0.026 | 0.01994 | 0.0086 | 1.3039
2 | 0.0614 | 0.02098 | 0.0089 | 2.9266
2.5 | 0.1474 | 0.02312 | -0.0005 | 6.3754
3 | 0.2314 | 0.02528 | -0.0089 | 9.1535
3.5 | 0.3186 | 0.02745 | -0.0172 | 11.6066
4 | 0.4017 | 0.02933 | -0.0236 | 13.6959
4.5 | 0.5785 | 0.02093 | -0.0178 | 27.6398
5 | 0.5752 | 0.02352 | -0.0007 | 24.4558
5.5 | 0.6233 | 0.02759 | 0.002 | 22.5915
6 | 0.6838 | 0.03224 | 0.0036 | 21.2097
6.5 | 0.7348 | 0.03809 | 0.005 | 19.2912
7 | 0.7776 | 0.04531 | 0.0069 | 17.1618
7.5 | 0.808 | 0.05332 | 0.0086 | 15.1538
8 | 0.8066 | 0.06312 | 0.0094 | 12.7788
8.5 | 0.7758 | 0.07608 | 0.0048 | 10.1972
9 | 0.6402 | 0.10529 | -0.0334 | 6.0803
9.5 | 0.6452 | 0.1133 | -0.0349 | 5.6946
10 | 0.6532 | 0.12118 | -0.0358 | 5.3903
10.5 | 0.664 | 0.12865 | -0.0362 | 5.1613
11 | 0.6738 | 0.13603 | -0.0367 | 4.9533
11.5 | 0.7086 | 0.14645 | -0.036 | 4.8385
12 | 0.6945 | 0.1515 | -0.0397 | 4.5842
12.5 | 0.7033 | 0.15873 | -0.0417 | 4.4308
13 | 0.7358 | 0.16983 | -0.0415 | 4.3326
13.5 | 0.7367 | 0.17589 | -0.045 | 4.1884
14 | 0.7467 | 0.18321 | -0.0478 | 4.0757
14.5 | 0.7693 | 0.19318 | -0.0496 | 3.9823
15 | 0.7639 | 0.19581 | -0.0552 | 3.9012
15.5 | 0.776 | 0.203 | -0.059 | 3.8227
16 | 0.8048 | 0.21497 | -0.06 | 3.7438
16.5 | 0.8047 | 0.21689 | -0.0663 | 3.7102
17 | 0.8245 | 0.22589 | -0.0692 | 3.65
17.5 | 0.8382 | 0.23156 | -0.0734 | 3.6198
18 | 0.855 | 0.23978 | -0.0772 | 3.5658
18.5 | 0.8669 | 0.24434 | -0.0825 | 3.5479
19 | 0.8991 | 0.26106 | -0.0828 | 3.444
19.5 | 0.9009 | 0.25886 | -0.0907 | 3.4803
20 | 0.9162 | 0.26442 | -0.0955 | 3.4649

## 5. Re 50k Mach 0.25 (1)
BIGFOIL.COM POLAR EXPORT
NACA64-109 a=0.2
NACA64-109 a=0.2 |  |  |  | Cl Max: | 0.662 | at alpha= | 8.5 | deg
JavaFoil+Calcfoil stall+Eppler ext transition |  |  |  | L/D Max: | 25.808 | at alpha= | 3 | deg
Re: | 50000 |  |  | Cd Min: | 0.01371 | at alpha= | -2 | deg
Mach: | 0.25 |  |  | Cl=0 at alpha= | -0.51695 | deg
|  |  |  | @ Cl=0.1, Cd= | 0.531
|  |  |  | @ Cl=0.4, Cd= | 0.531
|  |  |  | @ Cl=0.6, Cd= | 0.531
alpha (deg) | Cl | Cd | Cm | Cl/Cd
-13 | -0.146 | 0.76549 | 0.001 | -0.191
-12.5 | -0.237 | 0.53121 | 0.001 | -0.447
-12 | -0.297 | 0.32153 | 0 | -0.924
-11.5 | -0.35 | 0.2737 | 0 | -1.277
-11 | -0.397 | 0.22164 | 0 | -1.789
-10.5 | -0.438 | 0.187 | 0 | -2.342
-10 | -0.473 | 0.15309 | 0 | -3.089
-9.5 | -0.501 | 0.13335 | 0 | -3.754
-9 | -0.521 | 0.11558 | 0 | -4.505
-8.5 | -0.533 | 0.09815 | -0.001 | -5.426
-8 | -0.536 | 0.08541 | -0.001 | -6.277
-7.5 | -0.532 | 0.07671 | -0.001 | -6.929
-7 | -0.519 | 0.06979 | -0.001 | -7.439
-6.5 | -0.5 | 0.06318 | -0.001 | -7.912
-6 | -0.474 | 0.05568 | -0.001 | -8.521
-5.5 | -0.444 | 0.05102 | -0.002 | -8.693
-5 | -0.408 | 0.04765 | -0.002 | -8.563
-4.5 | -0.369 | 0.04398 | -0.002 | -8.389
-4 | -0.327 | 0.04074 | -0.002 | -8.027
-3.5 | -0.283 | 0.03847 | -0.002 | -7.353
-3 | -0.237 | 0.03666 | -0.003 | -6.463
-2.5 | -0.19 | 0.03488 | -0.003 | -5.454
-2 | -0.177 | 0.01371 | -0.007 | -12.908
-1.5 | -0.117 | 0.01435 | -0.008 | -8.171
-1 | -0.057 | 0.01537 | -0.008 | -3.739
-0.5 | 0.002 | 0.01533 | -0.008 | 0.162
0 | 0.063 | 0.01536 | -0.009 | 4.069
0.5 | 0.122 | 0.01546 | -0.009 | 7.915
1 | 0.182 | 0.01557 | -0.01 | 11.675
1.5 | 0.241 | 0.01453 | -0.01 | 16.583
2 | 0.299 | 0.01478 | -0.011 | 20.243
2.5 | 0.356 | 0.01509 | -0.011 | 23.627
3 | 0.419 | 0.01623 | -0.012 | 25.808
3.5 | 0.386 | 0.03695 | -0.006 | 10.432
4 | 0.429 | 0.0393 | -0.005 | 10.923
4.5 | 0.472 | 0.04171 | -0.005 | 11.307
5 | 0.512 | 0.04477 | -0.005 | 11.434
5.5 | 0.549 | 0.04815 | -0.005 | 11.397
6 | 0.582 | 0.0525 | -0.005 | 11.084
6.5 | 0.61 | 0.05799 | -0.005 | 10.527
7 | 0.634 | 0.06391 | -0.005 | 9.914
7.5 | 0.65 | 0.07119 | -0.005 | 9.136
8 | 0.66 | 0.08121 | -0.005 | 8.127
8.5 | 0.662 | 0.0926 | -0.005 | 7.149
9 | 0.656 | 0.10408 | -0.005 | 6.302
9.5 | 0.639 | 0.12038 | -0.005 | 5.305
10 | 0.603 | 0.1428 | -0.006 | 4.222
10.5 | 0.557 | 0.16459 | -0.006 | 3.383
11 | 0.502 | 0.20237 | -0.006 | 2.48
11.5 | 0.439 | 0.25061 | -0.006 | 1.754
12 | 0.371 | 0.29414 | -0.006 | 1.26
12.5 | 0.296 | 0.36231 | -0.006 | 0.816
13 | 0.21 | 0.43401 | -0.006 | 0.484
13.5 | 0.078 | 0.531 | -0.007 | 0.146

## 6. Re 50k Mach 0.25 (2)
BIGFOIL.COM POLAR EXPORT
NACA64-109 a=0.2
NACA64-109 a=0.2 |  |  |  | Cl Max: | 0.935 | at alpha= | 20 | deg
XFOIL ncrit=9 |  |  |  | L/D Max: | 29.7159 | at alpha= | 4.5 | deg
Re: | 50000 |  |  | Cd Min: | 0.27512 | at alpha= | -20 | deg
Mach: | 0.25 |  |  | Cl=0 at alpha= | 1.1934 | deg
|  |  |  | @ Cl=0.1, Cd= | 0.022322
|  |  |  | @ Cl=0.4, Cd= | 0.029503
|  |  |  | @ Cl=0.6, Cd= | 0.025898
alpha (deg) | Cl | Cd | Cm | Cl/Cd
-20 | -0.8792 | 0.27512 | 0.0839 | -3.1957
-19.5 | -0.8523 | 0.25898 | 0.0822 | -3.291
-19 | -0.8327 | 0.2515 | 0.0783 | -3.3109
-18.5 | -0.8203 | 0.2488 | 0.0722 | -3.297
-18 | -0.8003 | 0.23935 | 0.0685 | -3.3436
-17.5 | -0.7799 | 0.23117 | 0.0653 | -3.3737
-17 | -0.7711 | 0.22885 | 0.0591 | -3.3695
-16.5 | -0.7471 | 0.21756 | 0.0566 | -3.434
-16 | -0.731 | 0.21114 | 0.0526 | -3.4622
-15.5 | -0.7227 | 0.20642 | 0.0472 | -3.5011
-15 | -0.6985 | 0.19657 | 0.0451 | -3.5534
-14.5 | -0.6844 | 0.18927 | 0.0414 | -3.616
-14 | -0.6845 | 0.18637 | 0.0361 | -3.6728
-13.5 | -0.6604 | 0.1761 | 0.0344 | -3.7501
-13 | -0.6422 | 0.1674 | 0.0321 | -3.8363
-12.5 | -0.6299 | 0.1599 | 0.0293 | -3.9393
-12 | -0.6191 | 0.15252 | 0.0266 | -4.0591
-11.5 | -0.6078 | 0.14509 | 0.0243 | -4.1891
-11 | -0.6049 | 0.1387 | 0.0216 | -4.3612
-10.5 | -0.5873 | 0.13044 | 0.0209 | -4.5025
-10 | -0.5762 | 0.12319 | 0.0201 | -4.6773
-9.5 | -0.5678 | 0.11628 | 0.0195 | -4.883
-9 | -0.5602 | 0.10946 | 0.0194 | -5.1179
-8.5 | -0.5509 | 0.10316 | 0.0203 | -5.3402
-8 | -0.5157 | 0.09518 | 0.0226 | -5.4182
-7.5 | -0.498 | 0.08858 | 0.0243 | -5.622
-6.5 | -0.6142 | 0.05668 | -0.023 | -10.8363
-6 | -0.5864 | 0.04701 | -0.0241 | -12.4739
-5.5 | -0.5522 | 0.03984 | -0.0228 | -13.8604
-5 | -0.5087 | 0.03441 | -0.0204 | -14.7835
-4.5 | -0.4601 | 0.02917 | -0.0182 | -15.7731
-4 | -0.4094 | 0.02541 | -0.0155 | -16.1118
-3.5 | -0.3623 | 0.02242 | -0.012 | -16.1597
-3 | -0.0818 | 0.02026 | -0.0286 | -4.0375
-2.5 | -0.0487 | 0.01929 | -0.028 | -2.5246
-2 | -0.0215 | 0.0186 | -0.0263 | -1.1559
-1.5 | -0.0142 | 0.01831 | -0.0215 | -0.77553
-1 | -0.0359 | 0.01834 | -0.0123 | -1.9575
-0.5 | -0.0618 | 0.01828 | -0.0025 | -3.3807
0 | -0.0663 | 0.01833 | 0.0043 | -3.617
0.5 | -0.0449 | 0.01875 | 0.0072 | -2.3947
1 | -0.0135 | 0.01943 | 0.0085 | -0.6948
1.5 | 0.0214 | 0.02032 | 0.0092 | 1.0531
2 | 0.0762 | 0.02173 | 0.0059 | 3.5067
2.5 | 0.1634 | 0.0239 | -0.0033 | 6.8368
3 | 0.2462 | 0.02603 | -0.0111 | 9.4583
3.5 | 0.3322 | 0.02818 | -0.0186 | 11.7885
4 | 0.427 | 0.03003 | -0.0258 | 14.2191
4.5 | 0.5753 | 0.01936 | -0.0072 | 29.7159
5 | 0.5865 | 0.02491 | 0.0012 | 23.5448
5.5 | 0.6436 | 0.02909 | 0.0035 | 22.1244
6 | 0.7027 | 0.03425 | 0.0052 | 20.5168
6.5 | 0.751 | 0.04078 | 0.0069 | 18.4159
7 | 0.7874 | 0.04829 | 0.0089 | 16.3057
7.5 | 0.7972 | 0.0565 | 0.0106 | 14.1097
8 | 0.8013 | 0.06613 | 0.0107 | 12.117
8.5 | 0.7733 | 0.07716 | 0.0072 | 10.022
9 | 0.6376 | 0.10661 | -0.0326 | 5.9807
10 | 0.6647 | 0.12481 | -0.0361 | 5.3257
10.5 | 0.6791 | 0.13283 | -0.0363 | 5.1125
11 | 0.6899 | 0.14052 | -0.0368 | 4.9096
11.5 | 0.6815 | 0.14588 | -0.0395 | 4.6716
12 | 0.7148 | 0.15693 | -0.0395 | 4.5549
12.5 | 0.7101 | 0.16245 | -0.0429 | 4.3712
13 | 0.716 | 0.16907 | -0.0459 | 4.2349
13.5 | 0.7282 | 0.17633 | -0.0485 | 4.1298
14 | 0.7448 | 0.18427 | -0.0508 | 4.0419
14.5 | 0.7556 | 0.19121 | -0.0545 | 3.9517
15 | 0.7699 | 0.19887 | -0.0579 | 3.8714
15.5 | 0.7954 | 0.20964 | -0.0597 | 3.7941
16 | 0.802 | 0.21368 | -0.0649 | 3.7533
16.5 | 0.8169 | 0.22112 | -0.069 | 3.6944
17 | 0.849 | 0.23525 | -0.07 | 3.6089
17.5 | 0.8486 | 0.23476 | -0.0775 | 3.6148
18 | 0.88 | 0.24981 | -0.0783 | 3.5227
18.5 | 0.8829 | 0.2492 | -0.0859 | 3.5429
19 | 0.9018 | 0.25651 | -0.0899 | 3.5157
19.5 | 0.9249 | 0.26845 | -0.0927 | 3.4453
20 | 0.935 | 0.2699 | -0.0996 | 3.4642

## 7. Re 50k Mach 0.50 (1)
BIGFOIL.COM POLAR EXPORT
NACA64-109 a=0.2
NACA64-109 a=0.2 |  |  |  | Cl Max: | 1.061 | at alpha= | 20 | deg
JavaFoil+Calcfoil stall+Eppler ext transition |  |  |  | L/D Max: | 25.262 | at alpha= | 3 | deg
Re: | 50000 |  |  | Cd Min: | 0.015 | at alpha= | -1.5 | deg
Mach: | 0.5 |  |  | Cl=0 at alpha= | -0.52239 | deg
|  |  |  | @ Cl=0.1, Cd= | 0.016011
|  |  |  | @ Cl=0.4, Cd= | 0.017475
|  |  |  | @ Cl=0.6, Cd= | 0.23328
alpha (deg) | Cl | Cd | Cm | Cl/Cd
-20 | -1.033 | 0.43673 | 0.004 | -2.364
-19.5 | -1.007 | 0.4264 | 0.004 | -2.362
-19 | -0.979 | 0.41561 | 0.004 | -2.355
-18.5 | -0.953 | 0.39797 | 0.003 | -2.395
-18 | -0.927 | 0.40812 | 0.003 | -2.271
-17.5 | -0.901 | 0.40437 | 0.003 | -2.229
-17 | -0.876 | 0.36594 | 0.003 | -2.393
-16.5 | -0.847 | 0.35633 | 0.003 | -2.378
-16 | -0.821 | 0.34769 | 0.002 | -2.362
-15.5 | -0.795 | 0.33726 | 0.002 | -2.358
-15 | -0.769 | 0.33311 | 0.002 | -2.309
-14.5 | -0.743 | 0.3148 | 0.002 | -2.361
-14 | -0.716 | 0.29465 | 0.001 | -2.429
-13.5 | -0.689 | 0.28591 | 0.001 | -2.41
-13 | -0.663 | 0.28193 | 0.001 | -2.351
-12.5 | -0.637 | 0.27721 | 0.001 | -2.297
-12 | -0.61 | 0.27294 | 0.001 | -2.236
-11.5 | -0.584 | 0.26607 | 0 | -2.195
-11 | -0.556 | 0.25259 | 0 | -2.203
-10.5 | -0.53 | 0.24952 | 0 | -2.125
-10 | -0.504 | 0.23258 | 0 | -2.166
-9.5 | -0.477 | 0.22116 | 0 | -2.159
-9 | -0.451 | 0.22321 | -0.001 | -2.02
-8.5 | -0.424 | 0.20485 | -0.001 | -2.068
-8 | -0.397 | 0.1913 | -0.001 | -2.077
-7.5 | -0.371 | 0.18246 | -0.001 | -2.032
-7 | -0.344 | 0.19141 | -0.001 | -1.798
-6.5 | -0.318 | 0.17039 | -0.001 | -1.865
-6 | -0.291 | 0.13623 | -0.001 | -2.135
-5.5 | -0.35 | 0.10033 | -0.001 | -3.485
-5 | -0.41 | 0.0609 | -0.002 | -6.727
-4.5 | -0.392 | 0.05117 | -0.002 | -7.666
-4 | -0.357 | 0.04418 | -0.002 | -8.07
-3.5 | -0.312 | 0.04051 | -0.003 | -7.711
-3 | -0.263 | 0.03903 | -0.003 | -6.734
-2.5 | -0.212 | 0.03683 | -0.003 | -5.745
-2 | -0.159 | 0.03525 | -0.004 | -4.519
-1.5 | -0.131 | 0.015 | -0.008 | -8.74
-1 | -0.064 | 0.01597 | -0.009 | -4.013
-0.5 | 0.003 | 0.01593 | -0.009 | 0.174
0 | 0.07 | 0.01597 | -0.01 | 4.356
0.5 | 0.136 | 0.01606 | -0.01 | 8.468
1 | 0.202 | 0.01624 | -0.011 | 12.412
1.5 | 0.266 | 0.01645 | -0.011 | 16.195
2 | 0.33 | 0.01684 | -0.012 | 19.591
2.5 | 0.392 | 0.01736 | -0.012 | 22.554
3 | 0.465 | 0.01841 | -0.013 | 25.262
3.5 | 0.427 | 0.0385 | -0.006 | 11.091
4 | 0.474 | 0.04117 | -0.006 | 11.508
4.5 | 0.515 | 0.04486 | -0.006 | 11.484
5 | 0.547 | 0.0493 | -0.006 | 11.1
5.5 | 0.561 | 0.05643 | -0.005 | 9.945
6 | 0.525 | 0.07839 | -0.005 | 6.697
6.5 | 0.369 | 0.15323 | -0.005 | 2.411
7 | 0.395 | 0.17615 | -0.005 | 2.245
7.5 | 0.422 | 0.17962 | -0.007 | 2.349
8 | 0.448 | 0.18432 | -0.007 | 2.429
8.5 | 0.474 | 0.19623 | -0.007 | 2.413
9 | 0.499 | 0.19659 | -0.007 | 2.541
9.5 | 0.526 | 0.21705 | -0.008 | 2.424
10 | 0.552 | 0.22124 | -0.009 | 2.494
10.5 | 0.577 | 0.23128 | -0.009 | 2.497
11 | 0.603 | 0.23354 | -0.009 | 2.582
11.5 | 0.63 | 0.28761 | -0.01 | 2.19
12 | 0.655 | 0.27493 | -0.01 | 2.384
12.5 | 0.681 | 0.27912 | -0.011 | 2.439
13 | 0.706 | 0.28383 | -0.011 | 2.488
13.5 | 0.731 | 0.29838 | -0.011 | 2.451
14 | 0.758 | 0.32398 | -0.012 | 2.341
14.5 | 0.784 | 0.31971 | -0.012 | 2.451
15 | 0.809 | 0.3248 | -0.013 | 2.49
15.5 | 0.834 | 0.33499 | -0.013 | 2.489
16 | 0.859 | 0.35247 | -0.013 | 2.437
16.5 | 0.886 | 0.39816 | -0.014 | 2.225
17 | 0.911 | 0.38087 | -0.014 | 2.391
17.5 | 0.936 | 0.37091 | -0.015 | 2.522
18 | 0.96 | 0.40166 | -0.015 | 2.391
18.5 | 0.986 | 0.39933 | -0.015 | 2.469
19 | 1.012 | 0.40485 | -0.016 | 2.501
19.5 | 1.037 | 0.4111 | -0.016 | 2.522
20 | 1.061 | 0.43541 | -0.017 | 2.437

## 8. Re 50k Mach 0.50 (2)
BIGFOIL.COM POLAR EXPORT
NACA64-109 a=0.2
NACA64-109 a=0.2 |  |  |  | Cl Max: | 1.0278 | at alpha= | 20 | deg
XFOIL ncrit=9 |  |  |  | L/D Max: | 28.0106 | at alpha= | 4 | deg
Re: | 50000 |  |  | Cd Min: | 0.29798 | at alpha= | 20 | deg
Mach: | 0.5 |  |  | Cl=0 at alpha= | 1.2259 | deg
|  |  |  | @ Cl=0.1, Cd= | 0.02405
|  |  |  | @ Cl=0.4, Cd= | 0.030434
|  |  |  | @ Cl=0.6, Cd= | 0.026224
alpha (deg) | Cl | Cd | Cm | Cl/Cd
-20 | -0.9542 | 0.29244 | 0.1036 | -3.2629
-19.5 | -0.9414 | 0.29432 | 0.0953 | -3.1986
-19 | -0.9089 | 0.27477 | 0.0931 | -3.3079
-18.5 | -0.8877 | 0.26781 | 0.0874 | -3.3147
-18 | -0.8749 | 0.26705 | 0.0796 | -3.2762
-17.5 | -0.8421 | 0.25006 | 0.0776 | -3.3676
-17 | -0.8245 | 0.24497 | 0.0713 | -3.3657
-16.5 | -0.8001 | 0.23439 | 0.0671 | -3.4135
-16 | -0.7788 | 0.22671 | 0.0624 | -3.4352
-15.5 | -0.7579 | 0.21818 | 0.0577 | -3.4737
-15 | -0.7447 | 0.21363 | 0.052 | -3.4859
-14.5 | -0.7167 | 0.20213 | 0.0493 | -3.5457
-14 | -0.6956 | 0.19339 | 0.0454 | -3.5969
-13.5 | -0.6814 | 0.1866 | 0.0407 | -3.6517
-13 | -0.6768 | 0.18265 | 0.0358 | -3.7054
-12.5 | -0.6572 | 0.17363 | 0.0327 | -3.7851
-12 | -0.6409 | 0.16523 | 0.0297 | -3.8788
-11.5 | -0.608 | 0.15386 | 0.0286 | -3.9516
-11 | -0.6041 | 0.1479 | 0.0255 | -4.0845
-10.5 | -0.5859 | 0.13972 | 0.024 | -4.1934
-10 | -0.5625 | 0.13063 | 0.0228 | -4.3061
-9.5 | -0.5473 | 0.12292 | 0.0217 | -4.4525
-9 | -0.5433 | 0.11684 | 0.0209 | -4.6499
-8.5 | -0.5206 | 0.10887 | 0.0213 | -4.7818
-8 | -0.495 | 0.10044 | 0.021 | -4.9283
-7 | -0.5618 | 0.07455 | -0.0184 | -7.5359
-6.5 | -0.5735 | 0.065 | -0.0243 | -8.8231
-6 | -0.5854 | 0.05638 | -0.0283 | -10.3831
-5.5 | -0.5692 | 0.0484 | -0.0282 | -11.7603
-5 | -0.5489 | 0.04133 | -0.0266 | -13.2809
-4.5 | -0.5186 | 0.03551 | -0.0233 | -14.6043
-4 | -0.4811 | 0.031 | -0.019 | -15.5194
-3.5 | -0.4299 | 0.02679 | -0.0152 | -16.047
-2.5 | -0.0371 | 0.02098 | -0.0328 | -1.7684
-2 | -0.0173 | 0.02045 | -0.0296 | -0.84597
-1.5 | -0.0246 | 0.02044 | -0.0222 | -1.2035
-1 | -0.0442 | 0.02051 | -0.0132 | -2.155
-0.5 | -0.064 | 0.0204 | -0.0042 | -3.1373
0 | -0.0763 | 0.02023 | 0.0039 | -3.7716
0.5 | -0.0658 | 0.0204 | 0.0089 | -3.2255
1 | -0.0356 | 0.02101 | 0.0109 | -1.6944
1.5 | 0.0432 | 0.02274 | 0.004 | 1.8997
2 | 0.1338 | 0.02483 | -0.0048 | 5.3886
2.5 | 0.2169 | 0.02691 | -0.0115 | 8.0602
3 | 0.2959 | 0.02904 | -0.0168 | 10.1894
3.5 | 0.3845 | 0.03125 | -0.0223 | 12.304
4 | 0.5829 | 0.02081 | -0.0062 | 28.0106
4.5 | 0.5901 | 0.02549 | 0.0046 | 23.1503
5 | 0.654 | 0.03023 | 0.0079 | 21.6341
5.5 | 0.7137 | 0.03605 | 0.0103 | 19.7975
6 | 0.7504 | 0.04305 | 0.0127 | 17.4309
6.5 | 0.7599 | 0.05046 | 0.0147 | 15.0595
7 | 0.7507 | 0.05864 | 0.0151 | 12.8018
7.5 | 0.7253 | 0.06742 | 0.0132 | 10.7579
8 | 0.7086 | 0.07749 | 0.0086 | 9.1444
8.5 | 0.6793 | 0.09088 | -0.0035 | 7.4747
9 | 0.6721 | 0.10284 | -0.0116 | 6.5354
10 | 0.6453 | 0.13079 | -0.0384 | 4.9339
10.5 | 0.6685 | 0.14086 | -0.0407 | 4.7458
11 | 0.6711 | 0.14739 | -0.0432 | 4.5532
11.5 | 0.6993 | 0.15767 | -0.0446 | 4.4352
12.5 | 0.7278 | 0.17322 | -0.0499 | 4.2016
13 | 0.7556 | 0.18456 | -0.0522 | 4.0941
13.5 | 0.7692 | 0.19211 | -0.0558 | 4.004
14 | 0.7829 | 0.19922 | -0.0599 | 3.9298
14.5 | 0.7999 | 0.20689 | -0.064 | 3.8663
15 | 0.822 | 0.21634 | -0.0675 | 3.7996
15.5 | 0.8419 | 0.22441 | -0.0717 | 3.7516
16 | 0.855 | 0.23008 | -0.0777 | 3.7161
16.5 | 0.8809 | 0.24128 | -0.0812 | 3.6509
17 | 0.8994 | 0.24778 | -0.0868 | 3.6298
17.5 | 0.9194 | 0.25603 | -0.0921 | 3.591
18.5 | 0.9618 | 0.27249 | -0.1025 | 3.5297
19 | 0.9872 | 0.2831 | -0.1067 | 3.4871
19.5 | 1.0084 | 0.29202 | -0.1124 | 3.4532
20 | 1.0278 | 0.29798 | -0.1189 | 3.4492

## 9. Re 100k Mach 0.00 (1)
BIGFOIL.COM POLAR EXPORT
NACA64-109 a=0.2
NACA64-109 a=0.2 |  |  |  | Cl Max: | 0.71 | at alpha= | 9.5 | deg
JavaFoil+Calcfoil stall+Eppler ext transition |  |  |  | L/D Max: | 36.681 | at alpha= | 4 | deg
Re: | 100000 |  |  | Cd Min: | 0.00925 | at alpha= | 0.5 | deg
Mach: | 0 |  |  | Cl=0 at alpha= | -0.51724 | deg
|  |  |  | @ Cl=0.1, Cd= | 0.0092598
|  |  |  | @ Cl=0.4, Cd= | 0.011265
|  |  |  | @ Cl=0.6, Cd= | 0.21541
alpha (deg) | Cl | Cd | Cm | Cl/Cd
-15 | -0.429 | 0.27241 | 0.001 | -1.574
-14.5 | -0.453 | 0.23516 | 0.001 | -1.927
-14 | -0.478 | 0.21192 | 0.001 | -2.255
-13.5 | -0.503 | 0.19562 | 0.001 | -2.569
-13 | -0.527 | 0.17454 | 0.001 | -3.018
-12.5 | -0.55 | 0.15854 | 0 | -3.468
-12 | -0.565 | 0.14469 | 0 | -3.905
-11.5 | -0.577 | 0.12917 | 0 | -4.47
-11 | -0.587 | 0.11743 | 0 | -5.001
-10.5 | -0.594 | 0.10696 | 0 | -5.554
-10 | -0.597 | 0.09798 | 0 | -6.097
-9.5 | -0.597 | 0.08879 | 0 | -6.722
-9 | -0.592 | 0.07975 | 0 | -7.423
-8.5 | -0.583 | 0.07258 | -0.001 | -8.029
-8 | -0.569 | 0.06624 | -0.001 | -8.59
-7.5 | -0.551 | 0.06234 | -0.001 | -8.831
-7 | -0.528 | 0.05756 | -0.001 | -9.172
-6.5 | -0.501 | 0.05291 | -0.001 | -9.471
-6 | -0.471 | 0.04835 | -0.001 | -9.733
-5.5 | -0.436 | 0.04497 | -0.002 | -9.706
-5 | -0.399 | 0.04241 | -0.002 | -9.414
-4.5 | -0.36 | 0.03966 | -0.002 | -9.067
-4 | -0.318 | 0.03747 | -0.002 | -8.485
-3.5 | -0.275 | 0.03563 | -0.002 | -7.708
-3 | -0.23 | 0.03392 | -0.003 | -6.779
-2.5 | -0.229 | 0.01225 | -0.007 | -18.677
-2 | -0.172 | 0.012 | -0.007 | -14.294
-1.5 | -0.114 | 0.00983 | -0.007 | -11.578
-1 | -0.056 | 0.00942 | -0.008 | -5.921
-0.5 | 0.002 | 0.00933 | -0.008 | 0.259
0 | 0.061 | 0.00928 | -0.009 | 6.539
0.5 | 0.119 | 0.00925 | -0.009 | 12.859
1 | 0.177 | 0.00928 | -0.01 | 19.062
1.5 | 0.235 | 0.00931 | -0.01 | 25.224
2 | 0.292 | 0.00942 | -0.01 | 31.019
2.5 | 0.35 | 0.01097 | -0.011 | 31.873
3 | 0.406 | 0.0113 | -0.011 | 35.955
3.5 | 0.462 | 0.01372 | -0.012 | 33.686
4 | 0.517 | 0.01408 | -0.012 | 36.681
4.5 | 0.459 | 0.0374 | -0.005 | 12.266
5 | 0.499 | 0.03984 | -0.005 | 12.521
5.5 | 0.537 | 0.04267 | -0.005 | 12.577
6 | 0.572 | 0.04549 | -0.005 | 12.572
6.5 | 0.604 | 0.04941 | -0.005 | 12.224
7 | 0.633 | 0.0539 | -0.005 | 11.735
7.5 | 0.657 | 0.05902 | -0.005 | 11.136
8 | 0.678 | 0.06445 | -0.005 | 10.515
8.5 | 0.694 | 0.0687 | -0.005 | 10.1
9 | 0.705 | 0.07712 | -0.005 | 9.144
9.5 | 0.71 | 0.08524 | -0.005 | 8.335
10 | 0.705 | 0.09326 | -0.005 | 7.561
10.5 | 0.694 | 0.10354 | -0.006 | 6.705
11 | 0.679 | 0.11474 | -0.006 | 5.915
11.5 | 0.659 | 0.12386 | -0.006 | 5.321
12 | 0.636 | 0.13807 | -0.006 | 4.607
12.5 | 0.611 | 0.14899 | -0.006 | 4.099
13 | 0.584 | 0.16535 | -0.006 | 3.53
13.5 | 0.556 | 0.17777 | -0.006 | 3.125
14 | 0.527 | 0.19593 | -0.006 | 2.69
14.5 | 0.499 | 0.21541 | -0.007 | 2.315

## 10. Re 100k Mach 0.00 (2)
BIGFOIL.COM POLAR EXPORT
NACA64-109 a=0.2
NACA64-109 a=0.2 |  |  |  | Cl Max: | 0.924 | at alpha= | 20 | deg
XFOIL ncrit=9 |  |  |  | L/D Max: | 39.4803 | at alpha= | 4 | deg
Re: | 100000 |  |  | Cd Min: | 0.26997 | at alpha= | 20 | deg
Mach: | 0 |  |  | Cl=0 at alpha= | -0.76645 | deg
|  |  |  | @ Cl=0.1, Cd= | 0.014569
|  |  |  | @ Cl=0.4, Cd= | 0.015091
|  |  |  | @ Cl=0.6, Cd= | 0.020748
alpha (deg) | Cl | Cd | Cm | Cl/Cd
-20 | -0.8603 | 0.26817 | 0.0811 | -3.208
-19.5 | -0.8372 | 0.2537 | 0.0788 | -3.3
-19 | -0.8166 | 0.24459 | 0.0764 | -3.3386
-18.5 | -0.7991 | 0.23781 | 0.0726 | -3.3602
-18 | -0.7821 | 0.23116 | 0.0683 | -3.3834
-17.5 | -0.7664 | 0.22487 | 0.0637 | -3.4082
-17 | -0.7569 | 0.22158 | 0.0572 | -3.4159
-16.5 | -0.754 | 0.2195 | 0.0503 | -3.4351
-16 | -0.7231 | 0.20394 | 0.0501 | -3.5457
-15.5 | -0.7038 | 0.19606 | 0.0477 | -3.5897
-15 | -0.6892 | 0.18914 | 0.0438 | -3.6439
-14.5 | -0.6871 | 0.18494 | 0.037 | -3.7153
-14 | -0.6925 | 0.18095 | 0.0286 | -3.827
-13.5 | -0.6516 | 0.16657 | 0.0324 | -3.9119
-13 | -0.6417 | 0.15931 | 0.0286 | -4.028
-12.5 | -0.6494 | 0.15371 | 0.0202 | -4.2248
-12 | -0.6284 | 0.14309 | 0.02 | -4.3916
-11.5 | -0.6151 | 0.13543 | 0.0178 | -4.5418
-11 | -0.6298 | 0.12839 | 0.0084 | -4.9054
-10.5 | -0.6048 | 0.11909 | 0.0104 | -5.0785
-10 | -0.6188 | 0.11113 | 0.0017 | -5.5683
-9.5 | -0.6013 | 0.10279 | 0.0025 | -5.8498
-9 | -0.6331 | 0.09295 | -0.0108 | -6.8112
-8.5 | -0.6147 | 0.08517 | -0.0089 | -7.2173
-7.5 | -0.6426 | 0.06704 | -0.0196 | -9.5853
-7 | -0.6283 | 0.06011 | -0.0201 | -10.4525
-5.5 | -0.5299 | 0.03206 | -0.0195 | -16.5284
-5 | -0.4839 | 0.02651 | -0.0163 | -18.2535
-4.5 | -0.4411 | 0.02262 | -0.0138 | -19.5004
-4 | -0.4003 | 0.02011 | -0.0106 | -19.9055
-3.5 | -0.3652 | 0.01785 | -0.0071 | -20.4594
-3 | -0.3343 | 0.01597 | -0.0033 | -20.933
-2.5 | -0.3274 | 0.01265 | 0.0068 | -25.8814
-2 | -0.3168 | 0.01329 | 0.0185 | -23.8375
-1.5 | -0.1456 | 0.01488 | 0.0021 | -9.7849
-1 | -0.0433 | 0.01463 | -0.0102 | -2.9597
-0.5 | 0.0494 | 0.01459 | -0.0211 | 3.3859
0 | 0.1464 | 0.01455 | -0.0318 | 10.0619
0.5 | 0.2409 | 0.01449 | -0.0413 | 16.6253
1 | 0.3103 | 0.01454 | -0.0455 | 21.3411
1.5 | 0.3606 | 0.01476 | -0.0455 | 24.4309
2 | 0.3999 | 0.01509 | -0.0428 | 26.501
2.5 | 0.4358 | 0.01548 | -0.039 | 28.1525
3 | 0.4716 | 0.01563 | -0.034 | 30.1727
3.5 | 0.4962 | 0.01423 | -0.0224 | 34.87
4 | 0.5318 | 0.01347 | -0.0152 | 39.4803
4.5 | 0.5441 | 0.01644 | -0.0061 | 33.0961
5 | 0.581 | 0.01935 | -0.0031 | 30.0258
5.5 | 0.6257 | 0.02264 | -0.0011 | 27.6369
6 | 0.6787 | 0.02621 | 0.0005 | 25.8947
6.5 | 0.7283 | 0.03103 | 0.0017 | 23.4708
7 | 0.7722 | 0.03783 | 0.0047 | 20.4124
7.5 | 0.8075 | 0.0482 | 0.0059 | 16.7531
9 | 0.7743 | 0.08401 | 0.0025 | 9.2168
9.5 | 0.7681 | 0.09278 | 0.0009 | 8.2787
10 | 0.7134 | 0.10515 | -0.0139 | 6.7846
10.5 | 0.705 | 0.1148 | -0.019 | 6.1411
11 | 0.7218 | 0.12343 | -0.0187 | 5.8478
11.5 | 0.7126 | 0.13194 | -0.0252 | 5.4009
12 | 0.7124 | 0.14142 | -0.0298 | 5.0375
12.5 | 0.7236 | 0.14928 | -0.0323 | 4.8473
13 | 0.7259 | 0.15851 | -0.0371 | 4.5795
13.5 | 0.7426 | 0.16608 | -0.0388 | 4.4713
14 | 0.746 | 0.17512 | -0.0441 | 4.2599
14.5 | 0.7499 | 0.18196 | -0.0499 | 4.1212
15 | 0.7917 | 0.19543 | -0.0458 | 4.0511
15.5 | 0.7865 | 0.20028 | -0.0546 | 3.927
16 | 0.7883 | 0.20503 | -0.0621 | 3.8448
16.5 | 0.803 | 0.21216 | -0.066 | 3.7849
17 | 0.8431 | 0.22907 | -0.0632 | 3.6805
17.5 | 0.8434 | 0.23155 | -0.0711 | 3.6424
18 | 0.8485 | 0.23418 | -0.0789 | 3.6233
18.5 | 0.8642 | 0.24083 | -0.0835 | 3.5884
19 | 0.8817 | 0.24781 | -0.0872 | 3.558
19.5 | 0.9168 | 0.26793 | -0.0855 | 3.4218
20 | 0.924 | 0.26997 | -0.0922 | 3.4226

## 11. Re 100k Mach 0.10 (1)
BIGFOIL.COM POLAR EXPORT
NACA64-109 a=0.2
NACA64-109 a=0.2 |  |  |  | Cl Max: | 0.703 | at alpha= | 9.5 | deg
JavaFoil+Calcfoil stall+Eppler ext transition |  |  |  | L/D Max: | 36.19 | at alpha= | 3 | deg
Re: | 100000 |  |  | Cd Min: | 0.00926 | at alpha= | 0 | deg
Mach: | 0.1 |  |  | Cl=0 at alpha= | -0.51724 | deg
|  |  |  | @ Cl=0.1, Cd= | 0.0092869
|  |  |  | @ Cl=0.4, Cd= | 0.011236
|  |  |  | @ Cl=0.6, Cd= | 0.23272
alpha (deg) | Cl | Cd | Cm | Cl/Cd
-14.5 | -0.411 | 0.25881 | 0.001 | -1.586
-14 | -0.438 | 0.23082 | 0.001 | -1.898
-13.5 | -0.466 | 0.21111 | 0.001 | -2.207
-13 | -0.494 | 0.18566 | 0.001 | -2.659
-12.5 | -0.52 | 0.16802 | 0 | -3.098
-12 | -0.539 | 0.15117 | 0 | -3.566
-11.5 | -0.555 | 0.13461 | 0 | -4.123
-11 | -0.568 | 0.12182 | 0 | -4.665
-10.5 | -0.578 | 0.111 | 0 | -5.211
-10 | -0.585 | 0.10158 | 0 | -5.757
-9.5 | -0.587 | 0.09028 | 0 | -6.502
-9 | -0.585 | 0.08261 | 0 | -7.078
-8.5 | -0.578 | 0.07485 | -0.001 | -7.719
-8 | -0.566 | 0.068 | -0.001 | -8.321
-7.5 | -0.549 | 0.06364 | -0.001 | -8.626
-7 | -0.527 | 0.05802 | -0.001 | -9.089
-6.5 | -0.501 | 0.05325 | -0.001 | -9.416
-6 | -0.471 | 0.04824 | -0.001 | -9.772
-5.5 | -0.438 | 0.04488 | -0.002 | -9.752
-5 | -0.401 | 0.04242 | -0.002 | -9.445
-4.5 | -0.361 | 0.03982 | -0.002 | -9.07
-4 | -0.319 | 0.03758 | -0.002 | -8.497
-3.5 | -0.276 | 0.0357 | -0.002 | -7.728
-3 | -0.231 | 0.03393 | -0.003 | -6.807
-2.5 | -0.23 | 0.01224 | -0.007 | -18.785
-2 | -0.172 | 0.01203 | -0.007 | -14.331
-1.5 | -0.114 | 0.00988 | -0.007 | -11.575
-1 | -0.056 | 0.00941 | -0.008 | -5.956
-0.5 | 0.002 | 0.00933 | -0.008 | 0.26
0 | 0.061 | 0.00926 | -0.009 | 6.586
0.5 | 0.119 | 0.0093 | -0.009 | 12.849
1 | 0.178 | 0.00933 | -0.01 | 19.053
1.5 | 0.236 | 0.00936 | -0.01 | 25.201
2 | 0.294 | 0.00939 | -0.01 | 31.299
2.5 | 0.351 | 0.01097 | -0.011 | 32.015
3 | 0.408 | 0.01128 | -0.011 | 36.19
3.5 | 0.465 | 0.01374 | -0.012 | 33.808
4 | 0.42 | 0.035 | -0.006 | 11.992
4.5 | 0.461 | 0.03751 | -0.005 | 12.284
5 | 0.501 | 0.04001 | -0.005 | 12.519
5.5 | 0.539 | 0.04281 | -0.005 | 12.584
6 | 0.574 | 0.04584 | -0.005 | 12.515
6.5 | 0.605 | 0.04997 | -0.005 | 12.114
7 | 0.633 | 0.05418 | -0.005 | 11.686
7.5 | 0.657 | 0.0594 | -0.005 | 11.062
8 | 0.676 | 0.06552 | -0.005 | 10.323
8.5 | 0.691 | 0.06996 | -0.005 | 9.875
9 | 0.7 | 0.07736 | -0.005 | 9.053
9.5 | 0.703 | 0.0859 | -0.005 | 8.186
10 | 0.695 | 0.09467 | -0.005 | 7.337
10.5 | 0.68 | 0.10595 | -0.006 | 6.42
11 | 0.661 | 0.11852 | -0.006 | 5.575
11.5 | 0.637 | 0.13183 | -0.006 | 4.832
12 | 0.61 | 0.14384 | -0.006 | 4.241
12.5 | 0.581 | 0.15858 | -0.006 | 3.661
13 | 0.549 | 0.17931 | -0.006 | 3.064
13.5 | 0.518 | 0.20738 | -0.006 | 2.496
14 | 0.486 | 0.21721 | -0.006 | 2.236
14.5 | 0.454 | 0.23272 | -0.006 | 1.952

## 12. Re 100k Mach 0.10 (2)
BIGFOIL.COM POLAR EXPORT
NACA64-109 a=0.2
NACA64-109 a=0.2 |  |  |  | Cl Max: | 0.9283 | at alpha= | 20 | deg
XFOIL ncrit=9 |  |  |  | L/D Max: | 39.6657 | at alpha= | 4 | deg
Re: | 100000 |  |  | Cd Min: | 0.27168 | at alpha= | 20 | deg
Mach: | 0.1 |  |  | Cl=0 at alpha= | -0.7627 | deg
|  |  |  | @ Cl=0.1, Cd= | 0.014632
|  |  |  | @ Cl=0.4, Cd= | 0.015108
|  |  |  | @ Cl=0.6, Cd= | 0.020825
alpha (deg) | Cl | Cd | Cm | Cl/Cd
-20 | -0.8643 | 0.26984 | 0.0815 | -3.203
-19.5 | -0.8388 | 0.25361 | 0.08 | -3.3074
-19 | -0.8192 | 0.24533 | 0.0771 | -3.3392
-18.5 | -0.8016 | 0.23854 | 0.0732 | -3.3604
-18 | -0.7844 | 0.23187 | 0.0689 | -3.3829
-17.5 | -0.7688 | 0.22571 | 0.064 | -3.4061
-17 | -0.7601 | 0.22288 | 0.0573 | -3.4104
-16.5 | -0.7567 | 0.22063 | 0.0505 | -3.4297
-16 | -0.7233 | 0.20421 | 0.0509 | -3.5419
-15.5 | -0.7049 | 0.19661 | 0.0482 | -3.5853
-15 | -0.6905 | 0.18975 | 0.0441 | -3.639
-14.5 | -0.69 | 0.18605 | 0.0369 | -3.7087
-14 | -0.6731 | 0.17556 | 0.0341 | -3.834
-13.5 | -0.6516 | 0.16706 | 0.0328 | -3.9004
-13 | -0.6426 | 0.15992 | 0.0287 | -4.0183
-12.5 | -0.6517 | 0.15463 | 0.0198 | -4.2146
-12 | -0.6256 | 0.1436 | 0.0209 | -4.3565
-11.5 | -0.6148 | 0.13597 | 0.0179 | -4.5216
-11 | -0.6325 | 0.12922 | 0.0078 | -4.8948
-10.5 | -0.6032 | 0.11972 | 0.0108 | -5.0384
-10 | -0.6219 | 0.11182 | 0.0008 | -5.5616
-9.5 | -0.6009 | 0.10338 | 0.0024 | -5.8125
-9 | -0.6374 | 0.09354 | -0.012 | -6.8142
-8.5 | -0.6177 | 0.08559 | -0.0101 | -7.217
-7.5 | -0.6342 | 0.06807 | -0.0183 | -9.3169
-5.5 | -0.5322 | 0.03248 | -0.0198 | -16.3855
-5 | -0.4868 | 0.02679 | -0.0166 | -18.171
-4.5 | -0.444 | 0.02284 | -0.014 | -19.4396
-4 | -0.4033 | 0.02029 | -0.0108 | -19.8768
-3.5 | -0.3679 | 0.01797 | -0.0072 | -20.473
-3 | -0.3367 | 0.01611 | -0.0034 | -20.9001
-2.5 | -0.328 | 0.01266 | 0.0061 | -25.9084
-2 | -0.3181 | 0.0133 | 0.018 | -23.9173
-1.5 | -0.1513 | 0.01496 | 0.0029 | -10.1136
-1 | -0.0486 | 0.01473 | -0.0094 | -3.2994
-0.5 | 0.0538 | 0.01466 | -0.0218 | 3.6698
0 | 0.1523 | 0.0146 | -0.0328 | 10.4315
0.5 | 0.2428 | 0.01455 | -0.0416 | 16.6873
1 | 0.3152 | 0.01457 | -0.0462 | 21.6335
1.5 | 0.3642 | 0.0148 | -0.0458 | 24.6081
2 | 0.4026 | 0.01513 | -0.0429 | 26.6094
2.5 | 0.4381 | 0.01553 | -0.039 | 28.2099
3 | 0.4739 | 0.01561 | -0.0337 | 30.3587
3.5 | 0.498 | 0.01416 | -0.0219 | 35.1695
4 | 0.5339 | 0.01346 | -0.0149 | 39.6657
4.5 | 0.5458 | 0.0167 | -0.0058 | 32.6826
5 | 0.5834 | 0.01954 | -0.0028 | 29.8567
5.5 | 0.629 | 0.02307 | -0.0009 | 27.2648
6 | 0.6823 | 0.02651 | 0.0008 | 25.7375
6.5 | 0.7319 | 0.03147 | 0.0021 | 23.2571
7 | 0.7746 | 0.03844 | 0.0052 | 20.1509
7.5 | 0.8127 | 0.05015 | 0.0079 | 16.2054
9 | 0.7225 | 0.08832 | -0.0072 | 8.1805
9.5 | 0.713 | 0.0973 | -0.0113 | 7.3279
10 | 0.7071 | 0.10633 | -0.0153 | 6.6501
10.5 | 0.7043 | 0.11553 | -0.0192 | 6.0963
11 | 0.7279 | 0.12409 | -0.0174 | 5.8659
11.5 | 0.7081 | 0.13286 | -0.0265 | 5.3297
12 | 0.7151 | 0.14212 | -0.0294 | 5.0317
12.5 | 0.7195 | 0.15004 | -0.0336 | 4.7954
13 | 0.7288 | 0.1593 | -0.0368 | 4.575
13.5 | 0.7346 | 0.16662 | -0.0413 | 4.4088
14 | 0.7495 | 0.17609 | -0.0438 | 4.2563
14.5 | 0.7507 | 0.18259 | -0.0504 | 4.1114
15 | 0.7735 | 0.19108 | -0.0515 | 4.048
15.5 | 0.7902 | 0.20151 | -0.0546 | 3.9214
16 | 0.7902 | 0.20572 | -0.0625 | 3.8411
16.5 | 0.8047 | 0.21283 | -0.0667 | 3.781
17 | 0.8272 | 0.22154 | -0.0685 | 3.7339
17.5 | 0.8474 | 0.23302 | -0.0713 | 3.6366
18 | 0.8513 | 0.23504 | -0.0794 | 3.6219
18.5 | 0.8669 | 0.24164 | -0.0842 | 3.5876
19 | 0.8844 | 0.24861 | -0.0881 | 3.5574
19.5 | 0.9114 | 0.26185 | -0.0884 | 3.4806
20 | 0.9283 | 0.27168 | -0.0927 | 3.4169

## 13. Re 100k Mach 0.25 (1)
BIGFOIL.COM POLAR EXPORT
NACA64-109 a=0.2
NACA64-109 a=0.2 |  |  |  | Cl Max: | 0.662 | at alpha= | 8.5 | deg
JavaFoil+Calcfoil stall+Eppler ext transition |  |  |  | L/D Max: | 34.183 | at alpha= | 3.5 | deg
Re: | 100000 |  |  | Cd Min: | 0.00932 | at alpha= | 0.5 | deg
Mach: | 0.25 |  |  | Cl=0 at alpha= | -0.51667 | deg
|  |  |  | @ Cl=0.1, Cd= | 0.38968
|  |  |  | @ Cl=0.4, Cd= | 0.38968
|  |  |  | @ Cl=0.6, Cd= | 0.38968
alpha (deg) | Cl | Cd | Cm | Cl/Cd
-13 | -0.146 | 0.21173 | 0.001 | -0.691
-12.5 | -0.237 | 0.40133 | 0.001 | -0.591
-12 | -0.297 | 0.26054 | 0 | -1.14
-11.5 | -0.35 | 0.21195 | 0 | -1.649
-11 | -0.397 | 0.17356 | 0 | -2.285
-10.5 | -0.438 | 0.14499 | 0 | -3.02
-10 | -0.473 | 0.12738 | 0 | -3.712
-9.5 | -0.501 | 0.10859 | 0 | -4.611
-9 | -0.521 | 0.09637 | 0 | -5.403
-8.5 | -0.533 | 0.08343 | -0.001 | -6.383
-8 | -0.536 | 0.07384 | -0.001 | -7.26
-7.5 | -0.532 | 0.06629 | -0.001 | -8.019
-7 | -0.519 | 0.06136 | -0.001 | -8.461
-6.5 | -0.5 | 0.05553 | -0.001 | -9.003
-6 | -0.474 | 0.04965 | -0.001 | -9.557
-5.5 | -0.444 | 0.04599 | -0.002 | -9.644
-5 | -0.408 | 0.04341 | -0.002 | -9.4
-4.5 | -0.369 | 0.0403 | -0.002 | -9.155
-4 | -0.327 | 0.03778 | -0.002 | -8.658
-3.5 | -0.283 | 0.03598 | -0.002 | -7.865
-3 | -0.237 | 0.03415 | -0.003 | -6.942
-2.5 | -0.236 | 0.01179 | -0.007 | -20.03
-2 | -0.177 | 0.01213 | -0.007 | -14.59
-1.5 | -0.117 | 0.00955 | -0.008 | -12.291
-1 | -0.058 | 0.00946 | -0.008 | -6.083
-0.5 | 0.002 | 0.00938 | -0.008 | 0.266
0 | 0.063 | 0.00933 | -0.009 | 6.717
0.5 | 0.123 | 0.00932 | -0.009 | 13.174
1 | 0.183 | 0.00935 | -0.01 | 19.523
1.5 | 0.242 | 0.00941 | -0.01 | 25.753
2 | 0.302 | 0.01087 | -0.011 | 27.761
2.5 | 0.361 | 0.01109 | -0.011 | 32.528
3 | 0.419 | 0.01349 | -0.012 | 31.076
3.5 | 0.477 | 0.01394 | -0.012 | 34.183
4 | 0.43 | 0.03554 | -0.006 | 12.087
4.5 | 0.472 | 0.03777 | -0.005 | 12.488
5 | 0.512 | 0.04029 | -0.005 | 12.708
5.5 | 0.549 | 0.04361 | -0.005 | 12.588
6 | 0.582 | 0.04729 | -0.005 | 12.31
6.5 | 0.611 | 0.05121 | -0.005 | 11.922
7 | 0.634 | 0.05698 | -0.005 | 11.121
7.5 | 0.65 | 0.06236 | -0.005 | 10.429
8 | 0.66 | 0.07024 | -0.005 | 9.397
8.5 | 0.662 | 0.07916 | -0.005 | 8.364
9 | 0.656 | 0.08888 | -0.005 | 7.38
9.5 | 0.639 | 0.10006 | -0.005 | 6.383
10 | 0.603 | 0.11761 | -0.006 | 5.126
10.5 | 0.557 | 0.13105 | -0.006 | 4.249
11 | 0.502 | 0.16284 | -0.006 | 3.082
11.5 | 0.439 | 0.18893 | -0.006 | 2.326
12 | 0.371 | 0.23116 | -0.006 | 1.604
12.5 | 0.296 | 0.27939 | -0.006 | 1.059
13 | 0.21 | 0.32593 | -0.007 | 0.644
13.5 | 0.078 | 0.38968 | -0.007 | 0.2

## 14. Re 100k Mach 0.25 (2)
BIGFOIL.COM POLAR EXPORT
NACA64-109 a=0.2
NACA64-109 a=0.2 |  |  |  | Cl Max: | 0.9526 | at alpha= | 20 | deg
XFOIL ncrit=9 |  |  |  | L/D Max: | 40.7175 | at alpha= | 4 | deg
Re: | 100000 |  |  | Cd Min: | 0.28139 | at alpha= | 20 | deg
Mach: | 0.25 |  |  | Cl=0 at alpha= | -0.80536 | deg
|  |  |  | @ Cl=0.1, Cd= | 0.014998
|  |  |  | @ Cl=0.4, Cd= | 0.015371
|  |  |  | @ Cl=0.6, Cd= | 0.021085
alpha (deg) | Cl | Cd | Cm | Cl/Cd
-19.5 | -0.8529 | 0.25678 | 0.0848 | -3.3215
-19 | -0.834 | 0.24962 | 0.0807 | -3.3411
-18.5 | -0.8157 | 0.2427 | 0.0764 | -3.3609
-18 | -0.7978 | 0.23599 | 0.0716 | -3.3807
-17.5 | -0.7844 | 0.23178 | 0.0654 | -3.3842
-17 | -0.7783 | 0.23028 | 0.0583 | -3.3798
-16.5 | -0.7526 | 0.21639 | 0.0561 | -3.478
-16 | -0.7294 | 0.2069 | 0.0543 | -3.5254
-15.5 | -0.7121 | 0.19968 | 0.0505 | -3.5662
-15 | -0.7021 | 0.19447 | 0.0444 | -3.6103
-14.5 | -0.7047 | 0.19188 | 0.0365 | -3.6726
-14 | -0.6683 | 0.17717 | 0.038 | -3.7721
-13.5 | -0.6537 | 0.16979 | 0.0344 | -3.8501
-13 | -0.6549 | 0.16462 | 0.0273 | -3.9783
-12.5 | -0.6433 | 0.15509 | 0.0236 | -4.1479
-12 | -0.6201 | 0.14635 | 0.0232 | -4.2371
-11.5 | -0.6244 | 0.13983 | 0.016 | -4.4654
-11 | -0.6068 | 0.13019 | 0.015 | -4.6609
-10.5 | -0.61 | 0.12318 | 0.0088 | -4.9521
-10 | -0.5921 | 0.11434 | 0.0086 | -5.1784
-9.5 | -0.621 | 0.10685 | -0.0034 | -5.8119
-9 | -0.5904 | 0.0981 | 0 | -6.0183
-8.5 | -0.5901 | 0.08964 | -0.0037 | -6.583
-8 | -0.6453 | 0.08091 | -0.0178 | -7.9755
-7 | -0.6147 | 0.06445 | -0.0174 | -9.5376
-6.5 | -0.6157 | 0.05731 | -0.019 | -10.7433
-5.5 | -0.5437 | 0.03471 | -0.0216 | -15.6641
-5 | -0.5021 | 0.02832 | -0.0184 | -17.7295
-4.5 | -0.4599 | 0.02419 | -0.015 | -19.012
-4 | -0.4204 | 0.02135 | -0.0115 | -19.6909
-3.5 | -0.3826 | 0.01872 | -0.0077 | -20.438
-3 | -0.3493 | 0.01695 | -0.0038 | -20.6077
-2.5 | -0.327 | 0.01296 | 0.001 | -25.2315
-2 | -0.318 | 0.01347 | 0.0145 | -23.608
-1.5 | -0.1828 | 0.0154 | 0.0073 | -11.8701
-1 | -0.0508 | 0.01531 | -0.0096 | -3.3181
-0.5 | 0.0797 | 0.01503 | -0.0264 | 5.3027
0 | 0.1829 | 0.01487 | -0.038 | 12.2999
0.5 | 0.2668 | 0.01478 | -0.0453 | 18.0514
1 | 0.329 | 0.01488 | -0.0478 | 22.1102
1.5 | 0.3752 | 0.01514 | -0.0466 | 24.782
2 | 0.4128 | 0.01549 | -0.0433 | 26.6495
2.5 | 0.4487 | 0.01589 | -0.0391 | 28.2379
3 | 0.4837 | 0.01565 | -0.0322 | 30.9073
3.5 | 0.5091 | 0.01412 | -0.0202 | 36.0552
4 | 0.5448 | 0.01338 | -0.0123 | 40.7175
4.5 | 0.5558 | 0.01782 | -0.0044 | 31.1897
5 | 0.5961 | 0.02082 | -0.0012 | 28.6311
5.5 | 0.6476 | 0.02432 | 0.0007 | 26.6283
6 | 0.7013 | 0.02827 | 0.0025 | 24.8072
6.5 | 0.7496 | 0.03382 | 0.0044 | 22.1644
7 | 0.7845 | 0.04157 | 0.0076 | 18.8718
7.5 | 0.8102 | 0.0504 | 0.0094 | 16.0754
8.5 | 0.7914 | 0.08233 | 0.0028 | 9.6125
9 | 0.6982 | 0.0937 | -0.0126 | 7.4514
9.5 | 0.729 | 0.10073 | -0.0083 | 7.2372
10 | 0.7199 | 0.11 | -0.013 | 6.5445
10.5 | 0.7336 | 0.11895 | -0.0135 | 6.1673
11 | 0.7019 | 0.12757 | -0.0246 | 5.5021
11.5 | 0.7023 | 0.1367 | -0.0291 | 5.1375
12 | 0.7382 | 0.14673 | -0.0258 | 5.031
12.5 | 0.714 | 0.15366 | -0.037 | 4.6466
13 | 0.7479 | 0.1643 | -0.0348 | 4.552
13.5 | 0.7327 | 0.17007 | -0.0448 | 4.3082
14 | 0.7681 | 0.18168 | -0.0427 | 4.2278
14.5 | 0.758 | 0.18611 | -0.0524 | 4.0729
15 | 0.7713 | 0.19352 | -0.0566 | 3.9856
15.5 | 0.8087 | 0.20796 | -0.0549 | 3.8887
16 | 0.8046 | 0.21055 | -0.0639 | 3.8214
16.5 | 0.8154 | 0.21662 | -0.0699 | 3.7642
17 | 0.8336 | 0.22412 | -0.0738 | 3.7194
17.5 | 0.8691 | 0.24118 | -0.0727 | 3.6035
18 | 0.8698 | 0.24138 | -0.0812 | 3.6034
18.5 | 0.8827 | 0.24627 | -0.0878 | 3.5843
19 | 0.9005 | 0.25333 | -0.0924 | 3.5547
19.5 | 0.9195 | 0.26084 | -0.0961 | 3.5251
20 | 0.9526 | 0.28139 | -0.0956 | 3.3853

## 15. Re 100k Mach 0.50 (1)
BIGFOIL.COM POLAR EXPORT
NACA64-109 a=0.2
NACA64-109 a=0.2 |  |  |  | Cl Max: | 1.061 | at alpha= | 20 | deg
JavaFoil+Calcfoil stall+Eppler ext transition |  |  |  | L/D Max: | 34.331 | at alpha= | 2.5 | deg
Re: | 100000 |  |  | Cd Min: | 0.00954 | at alpha= | 0 | deg
Mach: | 0.5 |  |  | Cl=0 at alpha= | -0.52239 | deg
|  |  |  | @ Cl=0.1, Cd= | 0.010037
|  |  |  | @ Cl=0.4, Cd= | 0.011675
|  |  |  | @ Cl=0.6, Cd= | 0.18592
alpha (deg) | Cl | Cd | Cm | Cl/Cd
-20 | -1.033 | 0.34103 | 0.004 | -3.028
-19.5 | -1.007 | 0.3493 | 0.004 | -2.883
-19 | -0.979 | 0.31707 | 0.004 | -3.086
-18.5 | -0.953 | 0.30598 | 0.003 | -3.114
-18 | -0.927 | 0.3146 | 0.003 | -2.947
-17.5 | -0.901 | 0.30937 | 0.003 | -2.913
-17 | -0.876 | 0.29869 | 0.003 | -2.931
-16.5 | -0.848 | 0.27762 | 0.003 | -3.053
-16 | -0.821 | 0.26694 | 0.002 | -3.077
-15.5 | -0.795 | 0.2717 | 0.002 | -2.927
-15 | -0.769 | 0.26756 | 0.002 | -2.875
-14.5 | -0.743 | 0.24009 | 0.002 | -3.096
-14 | -0.716 | 0.23432 | 0.001 | -3.055
-13.5 | -0.689 | 0.2186 | 0.001 | -3.152
-13 | -0.663 | 0.21463 | 0.001 | -3.089
-12.5 | -0.637 | 0.21025 | 0.001 | -3.028
-12 | -0.61 | 0.20623 | 0.001 | -2.96
-11.5 | -0.584 | 0.20046 | 0 | -2.914
-11 | -0.556 | 0.19874 | 0 | -2.8
-10.5 | -0.53 | 0.19563 | 0 | -2.71
-10 | -0.504 | 0.18176 | 0 | -2.771
-9.5 | -0.477 | 0.16442 | 0 | -2.903
-9 | -0.451 | 0.1733 | -0.001 | -2.602
-8.5 | -0.424 | 0.16019 | -0.001 | -2.645
-8 | -0.397 | 0.14237 | -0.001 | -2.79
-7.5 | -0.371 | 0.14028 | -0.001 | -2.643
-7 | -0.344 | 0.14773 | -0.001 | -2.33
-6.5 | -0.318 | 0.1297 | -0.001 | -2.45
-6 | -0.291 | 0.10395 | -0.001 | -2.799
-5.5 | -0.35 | 0.08109 | -0.001 | -4.311
-5 | -0.41 | 0.05237 | -0.002 | -7.823
-4.5 | -0.392 | 0.04557 | -0.002 | -8.61
-4 | -0.357 | 0.04026 | -0.002 | -8.857
-3.5 | -0.312 | 0.03698 | -0.003 | -8.448
-3 | -0.263 | 0.03492 | -0.003 | -7.528
-2.5 | -0.212 | 0.03294 | -0.003 | -6.426
-2 | -0.197 | 0.01148 | -0.008 | -17.191
-1.5 | -0.131 | 0.01125 | -0.008 | -11.659
-1 | -0.064 | 0.00969 | -0.009 | -6.632
-0.5 | 0.003 | 0.00958 | -0.009 | 0.291
0 | 0.07 | 0.00954 | -0.01 | 7.338
0.5 | 0.137 | 0.01065 | -0.01 | 12.878
1 | 0.204 | 0.01092 | -0.011 | 18.662
1.5 | 0.27 | 0.01114 | -0.011 | 24.259
2 | 0.336 | 0.01138 | -0.012 | 29.55
2.5 | 0.401 | 0.01168 | -0.012 | 34.331
3 | 0.466 | 0.01436 | -0.013 | 32.455
3.5 | 0.427 | 0.03456 | -0.006 | 12.365
4 | 0.474 | 0.03687 | -0.006 | 12.853
4.5 | 0.515 | 0.03973 | -0.006 | 12.968
5 | 0.547 | 0.0437 | -0.006 | 12.524
5.5 | 0.561 | 0.0495 | -0.005 | 11.338
6 | 0.525 | 0.06543 | -0.005 | 8.024
6.5 | 0.369 | 0.12045 | -0.005 | 3.067
7 | 0.395 | 0.13275 | -0.005 | 2.979
7.5 | 0.422 | 0.1383 | -0.007 | 3.05
8 | 0.448 | 0.13765 | -0.007 | 3.253
8.5 | 0.474 | 0.15287 | -0.007 | 3.098
9 | 0.5 | 0.15281 | -0.007 | 3.269
9.5 | 0.526 | 0.16156 | -0.008 | 3.256
10 | 0.552 | 0.16532 | -0.009 | 3.338
10.5 | 0.577 | 0.18403 | -0.009 | 3.138
11 | 0.603 | 0.18617 | -0.009 | 3.239
11.5 | 0.63 | 0.21321 | -0.01 | 2.954
12 | 0.655 | 0.20754 | -0.01 | 3.158
12.5 | 0.681 | 0.21153 | -0.011 | 3.218
13 | 0.706 | 0.21591 | -0.011 | 3.27
13.5 | 0.731 | 0.23348 | -0.011 | 3.133
14 | 0.758 | 0.25877 | -0.012 | 2.931
14.5 | 0.784 | 0.24335 | -0.012 | 3.22
15 | 0.809 | 0.2481 | -0.013 | 3.26
15.5 | 0.834 | 0.26831 | -0.013 | 3.108
16 | 0.859 | 0.27912 | -0.013 | 3.078
16.5 | 0.886 | 0.30236 | -0.014 | 2.93
17 | 0.911 | 0.30736 | -0.014 | 2.963
17.5 | 0.936 | 0.29906 | -0.015 | 3.129
18 | 0.96 | 0.31752 | -0.015 | 3.024
18.5 | 0.986 | 0.31769 | -0.015 | 3.105
19 | 1.012 | 0.33142 | -0.016 | 3.055
19.5 | 1.037 | 0.33348 | -0.016 | 3.109
20 | 1.061 | 0.34947 | -0.017 | 3.036

## 16. Re 100k Mach 0.50 (2)
BIGFOIL.COM POLAR EXPORT
NACA64-109 a=0.2
NACA64-109 a=0.2 |  |  |  | Cl Max: | 1.0291 | at alpha= | 20 | deg
XFOIL ncrit=9 |  |  |  | L/D Max: | 39.879 | at alpha= | 3.5 | deg
Re: | 100000 |  |  | Cd Min: | 0.29559 | at alpha= | 20 | deg
Mach: | 0.5 |  |  | Cl=0 at alpha= | -0.81268 | deg
|  |  |  | @ Cl=0.1, Cd= | 0.016866
|  |  |  | @ Cl=0.4, Cd= | 0.016489
|  |  |  | @ Cl=0.6, Cd= | 0.020808
alpha (deg) | Cl | Cd | Cm | Cl/Cd
-20 | -0.9556 | 0.28938 | 0.1074 | -3.3022
-19.5 | -0.9332 | 0.28117 | 0.1018 | -3.319
-19 | -0.9115 | 0.27436 | 0.0953 | -3.3223
-18.5 | -0.8957 | 0.27236 | 0.0872 | -3.2887
-18 | -0.8776 | 0.26602 | 0.0807 | -3.299
-17.5 | -0.8443 | 0.24766 | 0.0796 | -3.4091
-17 | -0.8208 | 0.23887 | 0.0751 | -3.4362
-16.5 | -0.7988 | 0.23066 | 0.0699 | -3.4631
-16 | -0.7828 | 0.22578 | 0.0626 | -3.4671
-15.5 | -0.7681 | 0.21933 | 0.0562 | -3.502
-15 | -0.7351 | 0.2056 | 0.0551 | -3.5754
-14.5 | -0.7153 | 0.19774 | 0.0502 | -3.6174
-14 | -0.7129 | 0.19531 | 0.0415 | -3.6501
-13.5 | -0.6786 | 0.18108 | 0.0404 | -3.7475
-13 | -0.6583 | 0.1727 | 0.0368 | -3.8118
-12.5 | -0.6614 | 0.16904 | 0.0282 | -3.9127
-12 | -0.6259 | 0.15614 | 0.0282 | -4.0086
-11.5 | -0.6284 | 0.15103 | 0.0207 | -4.1608
-11 | -0.5982 | 0.14005 | 0.0205 | -4.2713
-10.5 | -0.5992 | 0.13273 | 0.014 | -4.5144
-10 | -0.5832 | 0.12442 | 0.0114 | -4.6873
-9.5 | -0.5662 | 0.11541 | 0.0094 | -4.906
-9 | -0.5611 | 0.10736 | 0.0053 | -5.2263
-8.5 | -0.5555 | 0.09938 | 0.0018 | -5.5897
-8 | -0.5464 | 0.09175 | -0.0003 | -5.9553
-7.5 | -0.542 | 0.08426 | -0.0024 | -6.4325
-7 | -0.5413 | 0.07694 | -0.0045 | -7.0354
-6 | -0.5818 | 0.0508 | -0.0299 | -11.4528
-5.5 | -0.5661 | 0.04246 | -0.0293 | -13.3325
-5 | -0.5442 | 0.03565 | -0.0261 | -15.2651
-4.5 | -0.5226 | 0.03048 | -0.0204 | -17.1457
-4 | -0.4945 | 0.02661 | -0.0149 | -18.5832
-3.5 | -0.4546 | 0.02323 | -0.0101 | -19.5695
-3 | -0.4109 | 0.02036 | -0.0062 | -20.1817
-2.5 | -0.3437 | 0.01792 | -0.0066 | -19.1797
-2 | -0.2877 | 0.01456 | -0.0036 | -19.7596
-1.5 | -0.1904 | 0.01731 | 0.0036 | -10.9994
-1 | -0.0511 | 0.0172 | -0.0121 | -2.9709
-0.5 | 0.0853 | 0.01691 | -0.0277 | 5.0444
0 | 0.2126 | 0.01653 | -0.0415 | 12.8615
0.5 | 0.3241 | 0.01619 | -0.0525 | 20.0185
1 | 0.3835 | 0.01634 | -0.0533 | 23.47
1.5 | 0.4233 | 0.0167 | -0.0498 | 25.3473
2 | 0.46 | 0.01714 | -0.0451 | 26.8378
2.5 | 0.4968 | 0.01744 | -0.0392 | 28.4862
3 | 0.5267 | 0.0152 | -0.024 | 34.6513
3.5 | 0.5603 | 0.01405 | -0.0125 | 39.879
4 | 0.5646 | 0.01825 | -0.0027 | 30.937
4.5 | 0.6057 | 0.02122 | 0.0023 | 28.5438
5 | 0.6628 | 0.0251 | 0.0054 | 26.4064
5.5 | 0.7178 | 0.03058 | 0.0083 | 23.4729
6 | 0.7543 | 0.03655 | 0.0118 | 20.6375
6.5 | 0.7704 | 0.04345 | 0.0149 | 17.7307
7 | 0.7656 | 0.05124 | 0.0168 | 14.9415
7.5 | 0.7439 | 0.05912 | 0.0172 | 12.5829
8 | 0.7236 | 0.06843 | 0.0138 | 10.5743
8.5 | 0.6902 | 0.08291 | 0.0004 | 8.3247
9 | 0.6799 | 0.09813 | -0.0104 | 6.9286
9.5 | 0.6681 | 0.1138 | -0.0233 | 5.8708
10 | 0.6742 | 0.12271 | -0.0268 | 5.4943
10.5 | 0.6901 | 0.13199 | -0.0289 | 5.2284
11 | 0.6937 | 0.14019 | -0.0332 | 4.9483
11.5 | 0.7113 | 0.14937 | -0.0356 | 4.762
12 | 0.731 | 0.15853 | -0.0381 | 4.6111
12.5 | 0.7283 | 0.16565 | -0.0455 | 4.3966
13 | 0.7674 | 0.17871 | -0.045 | 4.2941
13.5 | 0.7601 | 0.18286 | -0.0543 | 4.1567
14 | 0.7979 | 0.19672 | -0.0543 | 4.056
14.5 | 0.7962 | 0.20009 | -0.0637 | 3.9792
15 | 0.8377 | 0.21616 | -0.0629 | 3.8754
15.5 | 0.8362 | 0.21774 | -0.0729 | 3.8404
16 | 0.8559 | 0.22587 | -0.0783 | 3.7893
17 | 0.9043 | 0.24703 | -0.0862 | 3.6607
17.5 | 0.9193 | 0.25215 | -0.0941 | 3.6458
18 | 0.9412 | 0.26066 | -0.0993 | 3.6108
18.5 | 0.9677 | 0.27229 | -0.1023 | 3.5539
19 | 0.9904 | 0.28338 | -0.1074 | 3.495
19.5 | 1.0071 | 0.28717 | -0.1158 | 3.507
20 | 1.0291 | 0.29559 | -0.1218 | 3.4815

## 17. Re 250k Mach 0.00 (1)
BIGFOIL.COM POLAR EXPORT
NACA64-109 a=0.2
NACA64-109 a=0.2 |  |  |  | Cl Max: | 0.711 | at alpha= | 9.5 | deg
JavaFoil+Calcfoil stall+Eppler ext transition |  |  |  | L/D Max: | 53.588 | at alpha= | 4 | deg
Re: | 250000 |  |  | Cd Min: | 0.00684 | at alpha= | 2.5 | deg
Mach: | 0 |  |  | Cl=0 at alpha= | -0.51724 | deg
|  |  |  | @ Cl=0.1, Cd= | 0.0071098
|  |  |  | @ Cl=0.4, Cd= | 0.0088575
|  |  |  | @ Cl=0.6, Cd= | 0.17274
alpha (deg) | Cl | Cd | Cm | Cl/Cd
-15 | -0.429 | 0.20781 | 0.001 | -2.064
-14.5 | -0.453 | 0.18012 | 0.001 | -2.517
-14 | -0.478 | 0.16788 | 0.001 | -2.848
-13.5 | -0.503 | 0.15371 | 0.001 | -3.271
-13 | -0.527 | 0.13901 | 0.001 | -3.79
-12.5 | -0.55 | 0.1283 | 0.001 | -4.286
-12 | -0.565 | 0.11901 | 0 | -4.748
-11.5 | -0.578 | 0.10694 | 0 | -5.4
-11 | -0.587 | 0.09734 | 0 | -6.034
-10.5 | -0.594 | 0.08977 | 0 | -6.619
-10 | -0.597 | 0.08158 | 0 | -7.323
-9.5 | -0.597 | 0.07532 | 0 | -7.924
-9 | -0.592 | 0.06874 | 0 | -8.613
-8.5 | -0.583 | 0.0632 | -0.001 | -9.223
-8 | -0.569 | 0.05866 | -0.001 | -9.702
-7.5 | -0.551 | 0.05495 | -0.001 | -10.022
-7 | -0.528 | 0.05112 | -0.001 | -10.331
-6.5 | -0.501 | 0.04702 | -0.001 | -10.66
-6 | -0.471 | 0.04363 | -0.001 | -10.79
-5.5 | -0.437 | 0.04095 | -0.002 | -10.662
-5 | -0.399 | 0.03879 | -0.002 | -10.296
-4.5 | -0.36 | 0.03664 | -0.002 | -9.82
-4 | -0.318 | 0.03462 | -0.002 | -9.193
-3.5 | -0.275 | 0.03286 | -0.003 | -8.371
-3 | -0.286 | 0.00999 | -0.006 | -28.593
-2.5 | -0.229 | 0.00973 | -0.007 | -23.516
-2 | -0.172 | 0.0095 | -0.007 | -18.047
-1.5 | -0.114 | 0.0073 | -0.007 | -15.589
-1 | -0.056 | 0.00722 | -0.008 | -7.726
-0.5 | 0.002 | 0.00715 | -0.008 | 0.337
0 | 0.061 | 0.00713 | -0.009 | 8.518
0.5 | 0.119 | 0.0071 | -0.009 | 16.757
1 | 0.177 | 0.00713 | -0.01 | 24.814
1.5 | 0.235 | 0.00712 | -0.01 | 33.008
2 | 0.293 | 0.00719 | -0.01 | 40.692
2.5 | 0.35 | 0.00684 | -0.011 | 51.171
3 | 0.407 | 0.00914 | -0.011 | 44.469
3.5 | 0.463 | 0.00938 | -0.012 | 49.33
4 | 0.517 | 0.00965 | -0.012 | 53.588
4.5 | 0.569 | 0.01198 | -0.013 | 47.542
5 | 0.5 | 0.03695 | -0.006 | 13.524
5.5 | 0.537 | 0.03927 | -0.006 | 13.688
6 | 0.572 | 0.04216 | -0.006 | 13.579
6.5 | 0.604 | 0.04484 | -0.006 | 13.478
7 | 0.633 | 0.04824 | -0.005 | 13.119
7.5 | 0.657 | 0.05218 | -0.005 | 12.598
8 | 0.678 | 0.05669 | -0.005 | 11.956
8.5 | 0.694 | 0.0606 | -0.005 | 11.451
9 | 0.705 | 0.06706 | -0.005 | 10.517
9.5 | 0.711 | 0.07304 | -0.005 | 9.728
10 | 0.705 | 0.07869 | -0.005 | 8.961
10.5 | 0.694 | 0.08642 | -0.006 | 8.034
11 | 0.679 | 0.09515 | -0.006 | 7.133
11.5 | 0.659 | 0.10284 | -0.006 | 6.409
12 | 0.636 | 0.1127 | -0.006 | 5.645
12.5 | 0.611 | 0.12479 | -0.006 | 4.895
13 | 0.584 | 0.1377 | -0.006 | 4.24
13.5 | 0.556 | 0.14432 | -0.007 | 3.85
14 | 0.527 | 0.15575 | -0.007 | 3.385
14.5 | 0.499 | 0.17274 | -0.007 | 2.888

## 18. Re 250k Mach 0.00 (2)
BIGFOIL.COM POLAR EXPORT
NACA64-109 a=0.2
NACA64-109 a=0.2 |  |  |  | Cl Max: | 0.8489 | at alpha= | 9.5 | deg
XFOIL ncrit=9 |  |  |  | L/D Max: | 56.4497 | at alpha= | 3.5 | deg
Re: | 250000 |  |  | Cd Min: | 0.0707 | at alpha= | 9.5 | deg
Mach: | 0 |  |  | Cl=0 at alpha= | -99 | deg
|  |  |  | @ Cl=0.1, Cd= | 0.0084821
|  |  |  | @ Cl=0.4, Cd= | 0.0084076
|  |  |  | @ Cl=0.6, Cd= | 0.015474
alpha (deg) | Cl | Cd | Cm | Cl/Cd
0 | 0.0436 | 0.00848 | -0.0049 | 5.1415
0.5 | 0.0967 | 0.00848 | -0.0038 | 11.4033
1 | 0.159 | 0.00852 | -0.0048 | 18.662
1.5 | 0.2319 | 0.00856 | -0.0084 | 27.0911
2 | 0.3121 | 0.00856 | -0.0136 | 36.4603
2.5 | 0.3918 | 0.00843 | -0.0186 | 46.4769
3 | 0.4358 | 0.00831 | -0.0163 | 52.4428
3.5 | 0.477 | 0.00845 | -0.0135 | 56.4497
4 | 0.5118 | 0.00974 | -0.01 | 52.5462
4.5 | 0.5445 | 0.01301 | -0.0076 | 41.8524
5 | 0.5887 | 0.0148 | -0.006 | 39.777
5.5 | 0.6318 | 0.01737 | -0.0042 | 36.3731
6 | 0.6809 | 0.01987 | -0.0028 | 34.2677
6.5 | 0.7302 | 0.02246 | -0.0017 | 32.5111
7 | 0.7769 | 0.02784 | 0.0004 | 27.9059
7.5 | 0.8111 | 0.04082 | 0.0055 | 19.8702
8 | 0.827 | 0.05267 | 0.0057 | 15.7015
8.5 | 0.84 | 0.05482 | 0.0093 | 15.3229
9 | 0.8452 | 0.06142 | 0.0104 | 13.761
9.5 | 0.8489 | 0.0707 | 0.0102 | 12.0071

## 19. Re 250k Mach 0.10 (1)
BIGFOIL.COM POLAR EXPORT
NACA64-109 a=0.2
NACA64-109 a=0.2 |  |  |  | Cl Max: | 0.703 | at alpha= | 9.5 | deg
JavaFoil+Calcfoil stall+Eppler ext transition |  |  |  | L/D Max: | 53.886 | at alpha= | 4 | deg
Re: | 250000 |  |  | Cd Min: | 0.00683 | at alpha= | 2.5 | deg
Mach: | 0.1 |  |  | Cl=0 at alpha= | -0.51724 | deg
|  |  |  | @ Cl=0.1, Cd= | 0.0071434
|  |  |  | @ Cl=0.4, Cd= | 0.0087584
|  |  |  | @ Cl=0.6, Cd= | 0.18578
alpha (deg) | Cl | Cd | Cm | Cl/Cd
-14.5 | -0.411 | 0.15677 | 0.001 | -2.619
-14 | -0.438 | 0.18091 | 0.001 | -2.422
-13.5 | -0.466 | 0.16457 | 0.001 | -2.832
-13 | -0.494 | 0.14695 | 0.001 | -3.36
-12.5 | -0.521 | 0.13562 | 0.001 | -3.839
-12 | -0.539 | 0.12215 | 0 | -4.413
-11.5 | -0.555 | 0.109 | 0 | -5.092
-11 | -0.568 | 0.1013 | 0 | -5.611
-10.5 | -0.578 | 0.09154 | 0 | -6.319
-10 | -0.585 | 0.08315 | 0 | -7.033
-9.5 | -0.587 | 0.07618 | 0 | -7.706
-9 | -0.585 | 0.06949 | 0 | -8.414
-8.5 | -0.578 | 0.06388 | -0.001 | -9.045
-8 | -0.566 | 0.05931 | -0.001 | -9.541
-7.5 | -0.549 | 0.05544 | -0.001 | -9.904
-7 | -0.527 | 0.05126 | -0.001 | -10.29
-6.5 | -0.502 | 0.04771 | -0.001 | -10.515
-6 | -0.472 | 0.04354 | -0.001 | -10.832
-5.5 | -0.438 | 0.04098 | -0.002 | -10.682
-5 | -0.401 | 0.03888 | -0.002 | -10.309
-4.5 | -0.361 | 0.03656 | -0.002 | -9.882
-4 | -0.32 | 0.03471 | -0.002 | -9.209
-3.5 | -0.276 | 0.03293 | -0.003 | -8.391
-3 | -0.287 | 0.01004 | -0.006 | -28.596
-2.5 | -0.23 | 0.00975 | -0.007 | -23.581
-2 | -0.172 | 0.00955 | -0.007 | -18.057
-1.5 | -0.114 | 0.00729 | -0.007 | -15.696
-1 | -0.056 | 0.00721 | -0.008 | -7.771
-0.5 | 0.002 | 0.00715 | -0.008 | 0.339
0 | 0.061 | 0.00715 | -0.009 | 8.531
0.5 | 0.12 | 0.00714 | -0.009 | 16.746
1 | 0.178 | 0.00712 | -0.01 | 24.976
1.5 | 0.236 | 0.00715 | -0.01 | 33.041
2 | 0.294 | 0.00718 | -0.01 | 40.951
2.5 | 0.352 | 0.00683 | -0.011 | 51.511
3 | 0.409 | 0.00912 | -0.011 | 44.781
3.5 | 0.465 | 0.00936 | -0.012 | 49.628
4 | 0.519 | 0.00964 | -0.012 | 53.886
4.5 | 0.572 | 0.01205 | -0.013 | 47.475
5 | 0.502 | 0.03707 | -0.006 | 13.536
5.5 | 0.539 | 0.03933 | -0.006 | 13.716
6 | 0.574 | 0.04212 | -0.006 | 13.631
6.5 | 0.606 | 0.04531 | -0.006 | 13.37
7 | 0.634 | 0.04884 | -0.005 | 12.971
7.5 | 0.657 | 0.05263 | -0.005 | 12.487
8 | 0.676 | 0.05703 | -0.005 | 11.86
8.5 | 0.691 | 0.06102 | -0.005 | 11.323
9 | 0.7 | 0.06772 | -0.005 | 10.344
9.5 | 0.703 | 0.07391 | -0.005 | 9.514
10 | 0.695 | 0.08014 | -0.005 | 8.668
10.5 | 0.68 | 0.08777 | -0.006 | 7.751
11 | 0.661 | 0.09737 | -0.006 | 6.786
11.5 | 0.637 | 0.10598 | -0.006 | 6.011
12 | 0.61 | 0.1163 | -0.006 | 5.246
12.5 | 0.581 | 0.12919 | -0.006 | 4.495
13 | 0.55 | 0.14447 | -0.007 | 3.804
13.5 | 0.518 | 0.15956 | -0.007 | 3.245
14 | 0.486 | 0.16984 | -0.007 | 2.861
14.5 | 0.454 | 0.18578 | -0.007 | 2.446

## 20. Re 250k Mach 0.10 (2)
BIGFOIL.COM POLAR EXPORT
NACA64-109 a=0.2
NACA64-109 a=0.2 |  |  |  | Cl Max: | 0.9198 | at alpha= | 20 | deg
XFOIL ncrit=9 |  |  |  | L/D Max: | 56.592 | at alpha= | 3.5 | deg
Re: | 250000 |  |  | Cd Min: | 0.26202 | at alpha= | 20 | deg
Mach: | 0.1 |  |  | Cl=0 at alpha= | -0.43912 | deg
|  |  |  | @ Cl=0.1, Cd= | 0.008512
|  |  |  | @ Cl=0.4, Cd= | 0.00844
|  |  |  | @ Cl=0.6, Cd= | 0.01549
alpha (deg) | Cl | Cd | Cm | Cl/Cd
-20 | -0.8564 | 0.25856 | 0.0886 | -3.3122
-19.5 | -0.8389 | 0.25187 | 0.0841 | -3.3307
-19 | -0.8223 | 0.24596 | 0.0784 | -3.3432
-18.5 | -0.8094 | 0.24088 | 0.0724 | -3.3602
-18 | -0.7966 | 0.23507 | 0.0669 | -3.3888
-17.5 | -0.773 | 0.22323 | 0.0657 | -3.4628
-17 | -0.7554 | 0.21635 | 0.0625 | -3.4916
-16.5 | -0.7388 | 0.20945 | 0.0585 | -3.5273
-16 | -0.7228 | 0.2022 | 0.0542 | -3.5747
-15.5 | -0.7092 | 0.19546 | 0.0488 | -3.6284
-15 | -0.7014 | 0.18933 | 0.0425 | -3.7046
-14.5 | -0.6891 | 0.18167 | 0.0377 | -3.7931
-14 | -0.6778 | 0.17073 | 0.0342 | -3.97
-13.5 | -0.6575 | 0.16273 | 0.0332 | -4.0404
-13 | -0.6441 | 0.1553 | 0.0302 | -4.1475
-12.5 | -0.6334 | 0.14739 | 0.0265 | -4.2974
-12 | -0.6257 | 0.13902 | 0.0219 | -4.5008
-11.5 | -0.6223 | 0.13039 | 0.0151 | -4.7726
-11 | -0.6202 | 0.12152 | 0.0078 | -5.1037
-10.5 | -0.6212 | 0.10994 | 0.0055 | -5.6504
-10 | -0.6119 | 0.10262 | 0.0036 | -5.9628
-9.5 | -0.6096 | 0.09413 | -0.0006 | -6.4762
-9 | -0.6143 | 0.08421 | -0.0074 | -7.2949
-8.5 | -0.637 | 0.07241 | -0.018 | -8.7971
-8 | -0.6518 | 0.06334 | -0.0216 | -10.2905
-7.5 | -0.6462 | 0.05759 | -0.0222 | -11.2207
-7 | -0.6363 | 0.04545 | -0.0229 | -14
-6.5 | -0.6044 | 0.0399 | -0.0223 | -15.1479
-6 | -0.5713 | 0.03413 | -0.0212 | -16.7389
-5.5 | -0.5288 | 0.02495 | -0.0171 | -21.1944
-5 | -0.4908 | 0.01955 | -0.0129 | -25.1049
-4.5 | -0.4494 | 0.01744 | -0.0108 | -25.7683
-4 | -0.3715 | 0.01486 | -0.0151 | -25
-3.5 | -0.2968 | 0.01264 | -0.0195 | -23.481
-3 | -0.2296 | 0.01076 | -0.0225 | -21.3383
-2.5 | -0.1902 | 0.00831 | -0.0198 | -22.8881
-2 | -0.1435 | 0.0083 | -0.0167 | -17.2892
-1.5 | -0.1039 | 0.00855 | -0.0111 | -12.152
-1 | -0.0553 | 0.00853 | -0.0089 | -6.483
-0.5 | -0.0061 | 0.00851 | -0.0068 | -0.7168
0 | 0.044 | 0.0085 | -0.005 | 5.1765
0.5 | 0.0968 | 0.00851 | -0.0038 | 11.3749
1 | 0.1594 | 0.00855 | -0.0047 | 18.6433
1.5 | 0.2313 | 0.00859 | -0.008 | 26.9267
2 | 0.3118 | 0.0086 | -0.0131 | 36.2558
2.5 | 0.3923 | 0.00846 | -0.0182 | 46.3712
3 | 0.4386 | 0.00834 | -0.0163 | 52.5899
3.5 | 0.4799 | 0.00848 | -0.0135 | 56.592
4 | 0.512 | 0.01017 | -0.0098 | 50.3441
4.5 | 0.5473 | 0.0131 | -0.0075 | 41.7786
5 | 0.5915 | 0.01493 | -0.0057 | 39.6182
5.5 | 0.6343 | 0.01775 | -0.0039 | 35.7352
6 | 0.6844 | 0.02015 | -0.0024 | 33.9653
6.5 | 0.7339 | 0.02288 | -0.0013 | 32.076
7 | 0.7798 | 0.02876 | 0.001 | 27.114
7.5 | 0.8121 | 0.04155 | 0.006 | 19.5451
8.5 | 0.8356 | 0.05593 | 0.0097 | 14.9401
9 | 0.8337 | 0.06286 | 0.0109 | 13.2628
9.5 | 0.8266 | 0.06947 | 0.0119 | 11.8987
11.5 | 0.7258 | 0.12004 | -0.0162 | 6.0463
12 | 0.7236 | 0.13195 | -0.024 | 5.4839
12.5 | 0.7212 | 0.14309 | -0.033 | 5.0402
13 | 0.7261 | 0.15266 | -0.0383 | 4.7563
13.5 | 0.7351 | 0.16109 | -0.0423 | 4.5633
14 | 0.7494 | 0.1686 | -0.045 | 4.4448
14.5 | 0.7623 | 0.17885 | -0.0465 | 4.2622
15 | 0.7725 | 0.18734 | -0.052 | 4.1235
15.5 | 0.7788 | 0.19506 | -0.0597 | 3.9926
16 | 0.7927 | 0.20295 | -0.0644 | 3.9059
16.5 | 0.8076 | 0.21041 | -0.0685 | 3.8382
17 | 0.8242 | 0.21755 | -0.0723 | 3.7886
17.5 | 0.847 | 0.22624 | -0.0732 | 3.7438
18 | 0.8619 | 0.23616 | -0.0775 | 3.6496
18.5 | 0.8749 | 0.2428 | -0.083 | 3.6034
19 | 0.8868 | 0.24841 | -0.0896 | 3.5699
19.5 | 0.9028 | 0.2551 | -0.0953 | 3.539
20 | 0.9198 | 0.26202 | -0.0999 | 3.5104

## 21. Re 250k Mach 0.25 (1)
BIGFOIL.COM POLAR EXPORT
NACA64-109 a=0.2
NACA64-109 a=0.2 |  |  |  | Cl Max: | 0.662 | at alpha= | 8.5 | deg
JavaFoil+Calcfoil stall+Eppler ext transition |  |  |  | L/D Max: | 52.498 | at alpha= | 2.5 | deg
Re: | 250000 |  |  | Cd Min: | 0.00686 | at alpha= | 2 | deg
Mach: | 0.25 |  |  | Cl=0 at alpha= | -0.51667 | deg
|  |  |  | @ Cl=0.1, Cd= | 0.157
|  |  |  | @ Cl=0.4, Cd= | 0.157
|  |  |  | @ Cl=0.6, Cd= | 0.157
alpha (deg) | Cl | Cd | Cm | Cl/Cd
-13 | -0.146 | 0.16538 | 0.001 | -0.885
-12.5 | -0.237 | 0.1481 | 0.001 | -1.603
-12 | -0.297 | 0.12789 | 0 | -2.324
-11.5 | -0.35 | 0.11848 | 0 | -2.951
-11 | -0.397 | 0.10683 | 0 | -3.714
-10.5 | -0.438 | 0.09843 | 0 | -4.45
-10 | -0.473 | 0.10051 | 0 | -4.705
-9.5 | -0.501 | 0.08693 | 0 | -5.76
-9 | -0.521 | 0.07775 | 0 | -6.697
-8.5 | -0.533 | 0.07001 | -0.001 | -7.607
-8 | -0.536 | 0.06273 | -0.001 | -8.547
-7.5 | -0.532 | 0.05714 | -0.001 | -9.304
-7 | -0.519 | 0.05344 | -0.001 | -9.717
-6.5 | -0.5 | 0.0491 | -0.001 | -10.184
-6 | -0.475 | 0.04479 | -0.001 | -10.598
-5.5 | -0.444 | 0.04186 | -0.002 | -10.6
-5 | -0.408 | 0.03938 | -0.002 | -10.363
-4.5 | -0.369 | 0.03706 | -0.002 | -9.96
-4 | -0.327 | 0.03487 | -0.002 | -9.387
-3.5 | -0.283 | 0.03311 | -0.003 | -8.561
-3 | -0.295 | 0.01014 | -0.006 | -29.068
-2.5 | -0.236 | 0.00984 | -0.007 | -24.009
-2 | -0.177 | 0.0096 | -0.007 | -18.452
-1.5 | -0.117 | 0.0073 | -0.008 | -16.097
-1 | -0.058 | 0.00724 | -0.008 | -7.958
-0.5 | 0.002 | 0.00721 | -0.008 | 0.346
0 | 0.063 | 0.00718 | -0.009 | 8.726
0.5 | 0.123 | 0.00717 | -0.009 | 17.129
1 | 0.183 | 0.00721 | -0.01 | 25.333
1.5 | 0.243 | 0.0072 | -0.01 | 33.691
2 | 0.302 | 0.00686 | -0.011 | 44.073
2.5 | 0.361 | 0.00688 | -0.011 | 52.498
3 | 0.419 | 0.00928 | -0.012 | 45.216
3.5 | 0.477 | 0.00947 | -0.012 | 50.374
4 | 0.533 | 0.01184 | -0.013 | 44.981
4.5 | 0.586 | 0.01226 | -0.013 | 47.774
5 | 0.513 | 0.03739 | -0.006 | 13.717
5.5 | 0.549 | 0.03981 | -0.006 | 13.799
6 | 0.583 | 0.04287 | -0.006 | 13.587
6.5 | 0.611 | 0.04636 | -0.005 | 13.175
7 | 0.634 | 0.05017 | -0.005 | 12.632
7.5 | 0.65 | 0.05454 | -0.005 | 11.926
8 | 0.66 | 0.06023 | -0.005 | 10.96
8.5 | 0.662 | 0.06638 | -0.005 | 9.975
9 | 0.656 | 0.07436 | -0.005 | 8.822
9.5 | 0.639 | 0.08243 | -0.006 | 7.75
10 | 0.603 | 0.09334 | -0.006 | 6.459
10.5 | 0.557 | 0.10608 | -0.006 | 5.25
11 | 0.502 | 0.12497 | -0.006 | 4.017
11.5 | 0.44 | 0.14844 | -0.006 | 2.962
12 | 0.371 | 0.16729 | -0.007 | 2.217
12.5 | 0.296 | 0.211 | -0.007 | 1.403
13 | 0.21 | 0.14901 | -0.007 | 1.411
13.5 | 0.078 | 0.157 | -0.008 | 0.496

## 22. Re 250k Mach 0.25 (2)
BIGFOIL.COM POLAR EXPORT
NACA64-109 a=0.2
NACA64-109 a=0.2 |  |  |  | Cl Max: | 0.8212 | at alpha= | 8.5 | deg
XFOIL ncrit=9 |  |  |  | L/D Max: | 57.2286 | at alpha= | 3.5 | deg
Re: | 250000 |  |  | Cd Min: | 0.16512 | at alpha= | 13.5 | deg
Mach: | 0.25 |  |  | Cl=0 at alpha= | -99 | deg
|  |  |  | @ Cl=0.1, Cd= | 0.0086501
|  |  |  | @ Cl=0.4, Cd= | 0.0085994
|  |  |  | @ Cl=0.6, Cd= | 0.015356
alpha (deg) | Cl | Cd | Cm | Cl/Cd
0 | 0.0459 | 0.00864 | -0.0053 | 5.3125
0.5 | 0.0998 | 0.00865 | -0.004 | 11.5376
1 | 0.1599 | 0.00868 | -0.0041 | 18.4217
1.5 | 0.2329 | 0.00872 | -0.0069 | 26.7087
2 | 0.314 | 0.00875 | -0.0119 | 35.8857
2.5 | 0.3952 | 0.00861 | -0.0164 | 45.9001
3 | 0.4543 | 0.00848 | -0.0166 | 53.5731
3.5 | 0.4956 | 0.00866 | -0.0134 | 57.2286
4 | 0.5174 | 0.01199 | -0.0088 | 43.1526
4.5 | 0.5616 | 0.01365 | -0.0067 | 41.1429
5 | 0.6064 | 0.01564 | -0.0045 | 38.7724
5.5 | 0.6518 | 0.01866 | -0.0024 | 34.9303
6 | 0.7037 | 0.0217 | -0.0006 | 32.4286
6.5 | 0.7529 | 0.0254 | 0.0011 | 29.6417
7 | 0.7917 | 0.03293 | 0.0042 | 24.0419
8.5 | 0.8212 | 0.06344 | 0.0107 | 12.9445
9 | 0.7808 | 0.06844 | 0.0121 | 11.4085
9.5 | 0.7412 | 0.07996 | 0.004 | 9.2696
10 | 0.7194 | 0.09534 | -0.0084 | 7.5456
10.5 | 0.7116 | 0.10713 | -0.0158 | 6.6424
11 | 0.713 | 0.11655 | -0.0202 | 6.1175
11.5 | 0.7234 | 0.12398 | -0.0217 | 5.8348
12 | 0.7215 | 0.1363 | -0.0255 | 5.2935
12.5 | 0.7252 | 0.14638 | -0.0322 | 4.9542
13 | 0.7267 | 0.15636 | -0.0405 | 4.6476
13.5 | 0.736 | 0.16512 | -0.0453 | 4.4574

## 23. Re 250k Mach 0.50 (1)
BIGFOIL.COM POLAR EXPORT
NACA64-109 a=0.2
NACA64-109 a=0.2 |  |  |  | Cl Max: | 1.061 | at alpha= | 20 | deg
JavaFoil+Calcfoil stall+Eppler ext transition |  |  |  | L/D Max: | 56.795 | at alpha= | 2.5 | deg
Re: | 250000 |  |  | Cd Min: | 0.00696 | at alpha= | 0.5 | deg
Mach: | 0.5 |  |  | Cl=0 at alpha= | -0.52239 | deg
|  |  |  | @ Cl=0.1, Cd= | 0.0071809
|  |  |  | @ Cl=0.4, Cd= | 0.0070873
|  |  |  | @ Cl=0.6, Cd= | 0.14159
alpha (deg) | Cl | Cd | Cm | Cl/Cd
-20 | -1.033 | 0.26567 | 0.004 | -3.887
-19.5 | -1.007 | 0.25708 | 0.004 | -3.917
-19 | -0.979 | 0.2503 | 0.004 | -3.91
-18.5 | -0.953 | 0.23894 | 0.003 | -3.989
-18 | -0.927 | 0.24096 | 0.003 | -3.847
-17.5 | -0.901 | 0.23546 | 0.003 | -3.828
-17 | -0.876 | 0.21807 | 0.003 | -4.015
-16.5 | -0.848 | 0.21333 | 0.003 | -3.974
-16 | -0.821 | 0.20905 | 0.002 | -3.929
-15.5 | -0.795 | 0.2028 | 0.002 | -3.921
-15 | -0.769 | 0.19868 | 0.002 | -3.872
-14.5 | -0.743 | 0.18131 | 0.002 | -4.099
-14 | -0.716 | 0.18049 | 0.001 | -3.969
-13.5 | -0.689 | 0.17195 | 0.001 | -4.008
-13 | -0.663 | 0.16168 | 0.001 | -4.1
-12.5 | -0.637 | 0.15765 | 0.001 | -4.039
-12 | -0.61 | 0.1539 | 0.001 | -3.967
-11.5 | -0.584 | 0.14896 | 0 | -3.921
-11 | -0.557 | 0.14806 | 0 | -3.759
-10.5 | -0.53 | 0.14497 | 0 | -3.657
-10 | -0.504 | 0.13928 | 0 | -3.617
-9.5 | -0.477 | 0.12385 | 0 | -3.855
-9 | -0.451 | 0.13127 | -0.001 | -3.435
-8.5 | -0.424 | 0.11746 | -0.001 | -3.609
-8 | -0.397 | 0.10989 | -0.001 | -3.616
-7.5 | -0.371 | 0.10412 | -0.001 | -3.562
-7 | -0.344 | 0.10956 | -0.001 | -3.142
-6.5 | -0.318 | 0.09996 | -0.001 | -3.179
-6 | -0.291 | 0.06018 | -0.001 | -4.835
-5.5 | -0.35 | 0.06397 | -0.002 | -5.466
-5 | -0.41 | 0.04573 | -0.002 | -8.96
-4.5 | -0.392 | 0.03996 | -0.002 | -9.818
-4 | -0.357 | 0.03652 | -0.002 | -9.768
-3.5 | -0.312 | 0.03416 | -0.003 | -9.148
-3 | -0.263 | 0.03235 | -0.003 | -8.138
-2.5 | -0.263 | 0.00969 | -0.008 | -27.121
-2 | -0.197 | 0.00941 | -0.008 | -20.973
-1.5 | -0.131 | 0.00962 | -0.008 | -13.63
-1 | -0.064 | 0.00746 | -0.009 | -8.626
-0.5 | 0.003 | 0.00739 | -0.009 | 0.377
0 | 0.07 | 0.00736 | -0.01 | 9.517
0.5 | 0.137 | 0.00696 | -0.01 | 19.719
1 | 0.204 | 0.00701 | -0.011 | 29.123
1.5 | 0.271 | 0.00701 | -0.011 | 38.65
2 | 0.337 | 0.00703 | -0.012 | 47.944
2.5 | 0.403 | 0.00709 | -0.012 | 56.795
3 | 0.467 | 0.01178 | -0.013 | 39.618
3.5 | 0.529 | 0.01229 | -0.013 | 43.059
4 | 0.475 | 0.03426 | -0.006 | 13.86
4.5 | 0.515 | 0.03645 | -0.006 | 14.139
5 | 0.548 | 0.03957 | -0.006 | 13.839
5.5 | 0.561 | 0.04432 | -0.006 | 12.667
6 | 0.525 | 0.05518 | -0.005 | 9.515
6.5 | 0.37 | 0.09049 | -0.006 | 4.084
7 | 0.395 | 0.09938 | -0.006 | 3.98
7.5 | 0.422 | 0.10237 | -0.007 | 4.122
8 | 0.448 | 0.10623 | -0.007 | 4.216
8.5 | 0.474 | 0.11493 | -0.007 | 4.121
9 | 0.5 | 0.11458 | -0.007 | 4.36
9.5 | 0.526 | 0.12174 | -0.008 | 4.322
10 | 0.552 | 0.12508 | -0.009 | 4.412
10.5 | 0.578 | 0.13986 | -0.009 | 4.129
11 | 0.603 | 0.14183 | -0.009 | 4.252
11.5 | 0.63 | 0.16019 | -0.01 | 3.932
12 | 0.655 | 0.15478 | -0.01 | 4.234
12.5 | 0.681 | 0.1585 | -0.011 | 4.295
13 | 0.706 | 0.16253 | -0.011 | 4.345
13.5 | 0.731 | 0.17324 | -0.011 | 4.222
14 | 0.758 | 0.19019 | -0.012 | 3.988
14.5 | 0.784 | 0.18342 | -0.012 | 4.273
15 | 0.809 | 0.18785 | -0.013 | 4.306
15.5 | 0.834 | 0.20021 | -0.013 | 4.165
16 | 0.859 | 0.20873 | -0.013 | 4.117
16.5 | 0.886 | 0.22796 | -0.014 | 3.886
17 | 0.911 | 0.2308 | -0.014 | 3.946
17.5 | 0.936 | 0.22599 | -0.015 | 4.14
18 | 0.96 | 0.24021 | -0.015 | 3.998
18.5 | 0.987 | 0.24805 | -0.016 | 3.981
19 | 1.012 | 0.24576 | -0.016 | 4.119
19.5 | 1.037 | 0.25441 | -0.016 | 4.076
20 | 1.061 | 0.26364 | -0.017 | 4.025

## 24. Re 250k Mach 0.50 (2)
BIGFOIL.COM POLAR EXPORT
NACA64-109 a=0.2
NACA64-109 a=0.2 |  |  |  | Cl Max: | 1.0361 | at alpha= | 20 | deg
XFOIL ncrit=9 |  |  |  | L/D Max: | 54.9127 | at alpha= | 3 | deg
Re: | 250000 |  |  | Cd Min: | 0.29894 | at alpha= | 20 | deg
Mach: | 0.5 |  |  | Cl=0 at alpha= | -0.46628 | deg
|  |  |  | @ Cl=0.1, Cd= | 0.0092644
|  |  |  | @ Cl=0.4, Cd= | 0.0092203
|  |  |  | @ Cl=0.6, Cd= | 0.015667
alpha (deg) | Cl | Cd | Cm | Cl/Cd
-20 | -0.963 | 0.29358 | 0.108 | -3.2802
-19 | -0.916 | 0.27246 | 0.0988 | -3.362
-18.5 | -0.8932 | 0.26365 | 0.094 | -3.3878
-18 | -0.8705 | 0.25521 | 0.0888 | -3.4109
-17.5 | -0.8482 | 0.24675 | 0.0837 | -3.4375
-17 | -0.8255 | 0.23872 | 0.0776 | -3.458
-16.5 | -0.8088 | 0.23319 | 0.0699 | -3.4684
-16 | -0.7923 | 0.22639 | 0.0634 | -3.4997
-15.5 | -0.7634 | 0.21279 | 0.0611 | -3.5876
-15 | -0.7399 | 0.20356 | 0.0576 | -3.6348
-14.5 | -0.719 | 0.19525 | 0.0533 | -3.6825
-14 | -0.6986 | 0.18677 | 0.0486 | -3.7404
-13.5 | -0.6795 | 0.17842 | 0.0434 | -3.8084
-13 | -0.67 | 0.17196 | 0.0356 | -3.8963
-12.5 | -0.6564 | 0.1637 | 0.0294 | -4.0098
-12 | -0.6297 | 0.15219 | 0.0296 | -4.1376
-11.5 | -0.6134 | 0.14393 | 0.0258 | -4.2618
-11 | -0.6 | 0.13546 | 0.0213 | -4.4294
-10.5 | -0.596 | 0.12736 | 0.0128 | -4.6796
-10 | -0.5898 | 0.1185 | 0.0059 | -4.9772
-9.5 | -0.5752 | 0.10821 | 0.0057 | -5.3156
-9 | -0.5628 | 0.1002 | 0.003 | -5.6168
-8.5 | -0.5566 | 0.09161 | -0.0019 | -6.0758
-8 | -0.5697 | 0.08014 | -0.0186 | -7.1088
-7.5 | -0.5591 | 0.07234 | -0.0157 | -7.7288
-7 | -0.5675 | 0.06274 | -0.024 | -9.0453
-6.5 | -0.605 | 0.05699 | -0.0294 | -10.6159
-6 | -0.5841 | 0.04651 | -0.0298 | -12.5586
-5.5 | -0.564 | 0.03602 | -0.0287 | -15.658
-5 | -0.5533 | 0.03003 | -0.0233 | -18.4249
-4.5 | -0.472 | 0.02259 | -0.028 | -20.8942
-4 | -0.3863 | 0.01783 | -0.0307 | -21.6657
-3.5 | -0.3125 | 0.0147 | -0.0312 | -21.2585
-3 | -0.2573 | 0.01293 | -0.0282 | -19.8995
-2 | -0.1717 | 0.00897 | -0.0194 | -19.1416
-1.5 | -0.1184 | 0.00908 | -0.0148 | -13.0396
-1 | -0.0647 | 0.00929 | -0.0104 | -6.9645
-0.5 | -0.0041 | 0.00926 | -0.0088 | -0.44276
0 | 0.0567 | 0.00925 | -0.0074 | 6.1297
0.5 | 0.1167 | 0.00927 | -0.0059 | 12.589
1 | 0.1773 | 0.00931 | -0.0042 | 19.044
1.5 | 0.2441 | 0.00936 | -0.0039 | 26.0791
2 | 0.3223 | 0.00944 | -0.0059 | 34.1419
2.5 | 0.4107 | 0.00919 | -0.0091 | 44.6899
3 | 0.503 | 0.00916 | -0.0132 | 54.9127
3.5 | 0.5377 | 0.01247 | -0.0104 | 43.1195
4 | 0.5733 | 0.01417 | -0.0052 | 40.4587
4.5 | 0.6161 | 0.01657 | -0.0008 | 37.1817
5 | 0.6676 | 0.01955 | 0.0024 | 34.1483
5.5 | 0.7208 | 0.02429 | 0.0057 | 29.6748
6 | 0.7623 | 0.02973 | 0.0094 | 25.6408
6.5 | 0.7829 | 0.03643 | 0.0132 | 21.4905
7 | 0.7804 | 0.04394 | 0.0163 | 17.7606
7.5 | 0.7566 | 0.05121 | 0.0181 | 14.7745
8 | 0.7278 | 0.0606 | 0.0139 | 12.0099
8.5 | 0.7073 | 0.07172 | 0.0065 | 9.862
9 | 0.6936 | 0.09086 | -0.0071 | 7.6337
9.5 | 0.7016 | 0.09975 | -0.0082 | 7.0336
10 | 0.6871 | 0.1131 | -0.0204 | 6.0752
10.5 | 0.691 | 0.12303 | -0.0263 | 5.6165
11 | 0.7117 | 0.13158 | -0.0243 | 5.4089
11.5 | 0.7123 | 0.14191 | -0.0336 | 5.0194
12 | 0.7184 | 0.15152 | -0.0411 | 4.7413
12.5 | 0.7346 | 0.16019 | -0.045 | 4.5858
13 | 0.5952 | 0.15111 | -0.0388 | 3.9389
13.5 | 0.6182 | 0.15901 | -0.0395 | 3.8878
14 | 0.7821 | 0.18851 | -0.0596 | 4.1489
14.5 | 0.7994 | 0.1973 | -0.0659 | 4.0517
15 | 0.819 | 0.206 | -0.0707 | 3.9757
15.5 | 0.8505 | 0.21856 | -0.0705 | 3.8914
16 | 0.8685 | 0.2274 | -0.0766 | 3.8193
16.5 | 0.8825 | 0.23437 | -0.0841 | 3.7654
17 | 0.9017 | 0.24213 | -0.0917 | 3.724
17.5 | 0.9234 | 0.25101 | -0.0972 | 3.6787
18 | 0.9453 | 0.25972 | -0.1025 | 3.6397
18.5 | 0.9674 | 0.2684 | -0.1076 | 3.6043
19 | 0.9904 | 0.27765 | -0.1121 | 3.5671
20 | 1.0361 | 0.29894 | -0.122 | 3.4659

## 25. Re 500k Mach 0.00 (1)
BIGFOIL.COM POLAR EXPORT
NACA64-109 a=0.2
NACA64-109 a=0.2 |  |  |  | Cl Max: | 0.711 | at alpha= | 6 | deg
JavaFoil+Calcfoil stall+Eppler ext transition |  |  |  | L/D Max: | 67.251 | at alpha= | 4.5 | deg
Re: | 500000 |  |  | Cd Min: | 0.00567 | at alpha= | 0.5 | deg
Mach: | 0 |  |  | Cl=0 at alpha= | -0.51724 | deg
|  |  |  | @ Cl=0.1, Cd= | 0.0056765
|  |  |  | @ Cl=0.4, Cd= | 0.0075933
|  |  |  | @ Cl=0.6, Cd= | 0.00985
alpha (deg) | Cl | Cd | Cm | Cl/Cd
-15 | -0.429 | 0.14506 | 0.001 | -2.958
-14.5 | -0.454 | 0.13888 | 0.001 | -3.267
-14 | -0.478 | 0.12732 | 0.001 | -3.757
-13.5 | -0.503 | 0.12103 | 0.001 | -4.156
-13 | -0.527 | 0.1109 | 0.001 | -4.753
-12.5 | -0.55 | 0.10313 | 0.001 | -5.335
-12 | -0.565 | 0.09809 | 0 | -5.763
-11.5 | -0.578 | 0.09026 | 0 | -6.4
-11 | -0.587 | 0.08797 | 0 | -6.679
-10.5 | -0.594 | 0.08083 | 0 | -7.352
-10 | -0.598 | 0.07464 | 0 | -8.006
-9.5 | -0.597 | 0.06802 | 0 | -8.776
-9 | -0.592 | 0.06343 | 0 | -9.336
-8.5 | -0.583 | 0.05886 | -0.001 | -9.907
-8 | -0.569 | 0.05448 | -0.001 | -10.45
-7.5 | -0.551 | 0.05171 | -0.001 | -10.657
-7 | -0.528 | 0.04786 | -0.001 | -11.042
-6.5 | -0.502 | 0.04446 | -0.001 | -11.283
-6 | -0.471 | 0.04134 | -0.002 | -11.401
-5.5 | -0.437 | 0.03878 | -0.002 | -11.264
-5 | -0.4 | 0.03677 | -0.002 | -10.869
-4.5 | -0.36 | 0.0347 | -0.002 | -10.387
-4 | -0.396 | 0.00913 | -0.005 | -43.369
-3.5 | -0.342 | 0.00884 | -0.006 | -38.653
-3 | -0.286 | 0.00859 | -0.006 | -33.263
-2.5 | -0.229 | 0.00836 | -0.007 | -27.394
-2 | -0.172 | 0.00819 | -0.007 | -20.954
-1.5 | -0.114 | 0.00584 | -0.007 | -19.494
-1 | -0.056 | 0.00576 | -0.008 | -9.686
-0.5 | 0.002 | 0.00573 | -0.008 | 0.421
0 | 0.061 | 0.00569 | -0.009 | 10.665
0.5 | 0.119 | 0.00567 | -0.009 | 20.994
1 | 0.177 | 0.00568 | -0.01 | 31.148
1.5 | 0.235 | 0.0057 | -0.01 | 41.214
2 | 0.293 | 0.0057 | -0.01 | 51.329
2.5 | 0.35 | 0.00576 | -0.011 | 60.8
3 | 0.407 | 0.00785 | -0.011 | 51.836
3.5 | 0.463 | 0.00799 | -0.012 | 57.943
4 | 0.517 | 0.00822 | -0.012 | 62.922
4.5 | 0.57 | 0.00847 | -0.013 | 67.251
5 | 0.62 | 0.01077 | -0.013 | 57.528
5.5 | 0.667 | 0.01124 | -0.013 | 59.358
6 | 0.711 | 0.01169 | -0.014 | 60.808
6.5 | 0.606 | 0.04268 | -0.006 | 14.199
7 | 0.634 | 0.04562 | -0.006 | 13.887
7.5 | 0.658 | 0.04927 | -0.006 | 13.357
8 | 0.678 | 0.05321 | -0.005 | 12.742
8.5 | 0.694 | 0.05642 | -0.006 | 12.303
9 | 0.705 | 0.06139 | -0.006 | 11.491
9.5 | 0.711 | 0.06721 | -0.006 | 10.574
10 | 0.705 | 0.07159 | -0.006 | 9.85
10.5 | 0.694 | 0.07846 | -0.006 | 8.851
11 | 0.679 | 0.08448 | -0.006 | 8.035

## 26. Re 500k Mach 0.00 (2)
BIGFOIL.COM POLAR EXPORT
NACA64-109 a=0.2
NACA64-109 a=0.2 |  |  |  | Cl Max: | 0.8716 | at alpha= | 8 | deg
XFOIL ncrit=9 |  |  |  | L/D Max: | 66.5154 | at alpha= | 3.5 | deg
Re: | 500000 |  |  | Cd Min: | 0.02768 | at alpha= | 8 | deg
Mach: | 0 |  |  | Cl=0 at alpha= | -99 | deg
|  |  |  | @ Cl=0.1, Cd= | 0.0060468
|  |  |  | @ Cl=0.4, Cd= | 0.006469
|  |  |  | @ Cl=0.6, Cd= | 0.01177
alpha (deg) | Cl | Cd | Cm | Cl/Cd
0 | 0.0543 | 0.00603 | -0.0081 | 9.005
0.5 | 0.1086 | 0.00605 | -0.0076 | 17.9504
1 | 0.1621 | 0.00606 | -0.0069 | 26.7492
1.5 | 0.2143 | 0.0061 | -0.0058 | 35.1311
2 | 0.2661 | 0.00614 | -0.0047 | 43.3388
2.5 | 0.3183 | 0.0062 | -0.0035 | 51.3387
3 | 0.3836 | 0.00636 | -0.0055 | 60.3145
3.5 | 0.4543 | 0.00683 | -0.0091 | 66.5154
4 | 0.5047 | 0.00975 | -0.0107 | 51.7641
4.5 | 0.549 | 0.01087 | -0.0089 | 50.506
5 | 0.5984 | 0.01171 | -0.0081 | 51.1016
5.5 | 0.6442 | 0.01344 | -0.0067 | 47.9315
6 | 0.6933 | 0.01463 | -0.0059 | 47.3889
6.5 | 0.7355 | 0.01854 | -0.0041 | 39.671
7 | 0.7851 | 0.02036 | -0.0032 | 38.5609
7.5 | 0.8315 | 0.02321 | -0.002 | 35.8251
8 | 0.8716 | 0.02768 | -0.0002 | 31.4884

## 27. Re 500k Mach 0.10 (1)
BIGFOIL.COM POLAR EXPORT
NACA64-109 a=0.2
NACA64-109 a=0.2 |  |  |  | Cl Max: | 0.713 | at alpha= | 6 | deg
JavaFoil+Calcfoil stall+Eppler ext transition |  |  |  | L/D Max: | 67.57 | at alpha= | 4.5 | deg
Re: | 500000 |  |  | Cd Min: | 0.00566 | at alpha= | 0.5 | deg
Mach: | 0.1 |  |  | Cl=0 at alpha= | -0.51724 | deg
|  |  |  | @ Cl=0.1, Cd= | 0.0056803
|  |  |  | @ Cl=0.4, Cd= | 0.0075016
|  |  |  | @ Cl=0.6, Cd= | 0.0097692
alpha (deg) | Cl | Cd | Cm | Cl/Cd
-14.5 | -0.411 | 0.14092 | 0.001 | -2.916
-14 | -0.438 | 0.12882 | 0.001 | -3.404
-13.5 | -0.466 | 0.12181 | 0.001 | -3.829
-13 | -0.494 | 0.11628 | 0.001 | -4.249
-12.5 | -0.521 | 0.10814 | 0.001 | -4.816
-12 | -0.539 | 0.10007 | 0 | -5.389
-11.5 | -0.555 | 0.09081 | 0 | -6.115
-11 | -0.568 | 0.08612 | 0 | -6.601
-10.5 | -0.579 | 0.08253 | 0 | -7.01
-10 | -0.585 | 0.07515 | 0 | -7.784
-9.5 | -0.587 | 0.06959 | 0 | -8.437
-9 | -0.585 | 0.06363 | 0 | -9.191
-8.5 | -0.578 | 0.05939 | -0.001 | -9.731
-8 | -0.566 | 0.05494 | -0.001 | -10.304
-7.5 | -0.549 | 0.0521 | -0.001 | -10.545
-7 | -0.528 | 0.04831 | -0.001 | -10.927
-6.5 | -0.502 | 0.0448 | -0.001 | -11.206
-6 | -0.472 | 0.04147 | -0.001 | -11.382
-5.5 | -0.438 | 0.03887 | -0.002 | -11.27
-5 | -0.401 | 0.03697 | -0.002 | -10.848
-4.5 | -0.362 | 0.03481 | -0.002 | -10.394
-4 | -0.398 | 0.00912 | -0.005 | -43.599
-3.5 | -0.343 | 0.00885 | -0.006 | -38.79
-3 | -0.287 | 0.00863 | -0.006 | -33.259
-2.5 | -0.23 | 0.00834 | -0.007 | -27.567
-2 | -0.172 | 0.00817 | -0.007 | -21.099
-1.5 | -0.114 | 0.00583 | -0.007 | -19.631
-1 | -0.056 | 0.00575 | -0.008 | -9.744
-0.5 | 0.002 | 0.00573 | -0.008 | 0.424
0 | 0.061 | 0.00572 | -0.009 | 10.669
0.5 | 0.12 | 0.00566 | -0.009 | 21.141
1 | 0.178 | 0.00567 | -0.01 | 31.359
1.5 | 0.236 | 0.00569 | -0.01 | 41.485
2 | 0.294 | 0.00574 | -0.01 | 51.217
2.5 | 0.352 | 0.00575 | -0.011 | 61.197
3 | 0.409 | 0.00783 | -0.011 | 52.198
3.5 | 0.465 | 0.00803 | -0.012 | 57.86
4 | 0.52 | 0.00828 | -0.012 | 62.79
4.5 | 0.572 | 0.00847 | -0.013 | 67.57
5 | 0.622 | 0.01079 | -0.013 | 57.684
5.5 | 0.67 | 0.01127 | -0.013 | 59.387
6 | 0.713 | 0.01171 | -0.014 | 60.845
6.5 | 0.607 | 0.04285 | -0.006 | 14.168
7 | 0.634 | 0.04618 | -0.006 | 13.735
7.5 | 0.658 | 0.04954 | -0.006 | 13.277
8 | 0.677 | 0.05342 | -0.006 | 12.668
8.5 | 0.691 | 0.05658 | -0.006 | 12.216
9 | 0.701 | 0.06203 | -0.006 | 11.294
9.5 | 0.703 | 0.06743 | -0.006 | 10.429
10 | 0.695 | 0.0732 | -0.006 | 9.491
10.5 | 0.68 | 0.07916 | -0.006 | 8.596
11 | 0.661 | 0.08724 | -0.006 | 7.576

## 28. Re 500k Mach 0.10 (2)
BIGFOIL.COM POLAR EXPORT
NACA64-109 a=0.2
NACA64-109 a=0.2 |  |  |  | Cl Max: | 0.9225 | at alpha= | 20 | deg
XFOIL ncrit=9 |  |  |  | L/D Max: | 66.1538 | at alpha= | 3.5 | deg
Re: | 500000 |  |  | Cd Min: | 0.26175 | at alpha= | 20 | deg
Mach: | 0.1 |  |  | Cl=0 at alpha= | -99 | deg
|  |  |  | @ Cl=0.1, Cd= | 0.0060665
|  |  |  | @ Cl=0.4, Cd= | 0.0064886
|  |  |  | @ Cl=0.6, Cd= | 0.011815
alpha (deg) | Cl | Cd | Cm | Cl/Cd
0 | 0.0546 | 0.00605 | -0.0081 | 9.0248
0.5 | 0.1095 | 0.00607 | -0.0077 | 18.0395
1 | 0.1631 | 0.00608 | -0.007 | 26.8257
1.5 | 0.2158 | 0.00612 | -0.006 | 35.2614
2 | 0.2679 | 0.00616 | -0.0048 | 43.4903
2.5 | 0.32 | 0.00622 | -0.0035 | 51.4469
3 | 0.3849 | 0.00638 | -0.0053 | 60.3292
3.5 | 0.4558 | 0.00689 | -0.0088 | 66.1538
4 | 0.5075 | 0.00981 | -0.0107 | 51.7329
4.5 | 0.5521 | 0.01091 | -0.0089 | 50.6049
5 | 0.6013 | 0.01184 | -0.0079 | 50.7855
5.5 | 0.6474 | 0.01357 | -0.0065 | 47.7082
6 | 0.6966 | 0.01483 | -0.0056 | 46.9724
6.5 | 0.7394 | 0.01878 | -0.0038 | 39.3717
7 | 0.789 | 0.02076 | -0.0027 | 38.0058
7.5 | 0.8347 | 0.02402 | -0.0013 | 34.7502
8 | 0.8707 | 0.02985 | 0.0011 | 29.1692
8.5 | 0.8673 | 0.04559 | 0.0069 | 19.0239
9 | 0.8733 | 0.05215 | 0.0089 | 16.7459
9.5 | 0.8709 | 0.05814 | 0.0106 | 14.9794
10 | 0.8375 | 0.06498 | 0.0125 | 12.8886
10.5 | 0.798 | 0.07534 | 0.0071 | 10.592
11 | 0.7481 | 0.1003 | -0.0121 | 7.4586
11.5 | 0.7435 | 0.11135 | -0.0181 | 6.6771
12 | 0.6204 | 0.12459 | -0.0243 | 4.9795
12.5 | 0.6214 | 0.13255 | -0.0278 | 4.688
13 | 0.6234 | 0.13888 | -0.0305 | 4.4888
13.5 | 0.7391 | 0.15823 | -0.0423 | 4.671
14 | 0.7476 | 0.16763 | -0.0474 | 4.4598
14.5 | 0.7593 | 0.17577 | -0.0516 | 4.3198
15 | 0.773 | 0.18317 | -0.0552 | 4.2201
15.5 | 0.7855 | 0.19217 | -0.0579 | 4.0875
16 | 0.7991 | 0.20082 | -0.0625 | 3.9792
16.5 | 0.8127 | 0.20916 | -0.0673 | 3.8855
17 | 0.8251 | 0.21728 | -0.0734 | 3.7974
17.5 | 0.8406 | 0.2254 | -0.0785 | 3.7294
18 | 0.8566 | 0.23284 | -0.0829 | 3.6789
18.5 | 0.8731 | 0.23954 | -0.0871 | 3.6449
19 | 0.8898 | 0.24614 | -0.0911 | 3.615
19.5 | 0.9075 | 0.25453 | -0.0939 | 3.5654
20 | 0.9225 | 0.26175 | -0.0992 | 3.5244

## 29. Re 500k Mach 0.25 (1)
BIGFOIL.COM POLAR EXPORT
NACA64-109 a=0.2
NACA64-109 a=0.2 |  |  |  | Cl Max: | 0.682 | at alpha= | 5.5 | deg
JavaFoil+Calcfoil stall+Eppler ext transition |  |  |  | L/D Max: | 63.614 | at alpha= | 4 | deg
Re: | 500000 |  |  | Cd Min: | 0.00569 | at alpha= | 1 | deg
Mach: | 0.25 |  |  | Cl=0 at alpha= | -0.51667 | deg
|  |  |  | @ Cl=0.1, Cd= | 0.0057462
|  |  |  | @ Cl=0.4, Cd= | 0.0071951
|  |  |  | @ Cl=0.6, Cd= | 0.09367
alpha (deg) | Cl | Cd | Cm | Cl/Cd
-13 | -0.147 | 0.13948 | 0.001 | -1.051
-12.5 | -0.238 | 0.12864 | 0.001 | -1.847
-12 | -0.297 | 0.11116 | 0 | -2.675
-11.5 | -0.35 | 0.10032 | 0 | -3.487
-11 | -0.397 | 0.09567 | 0 | -4.148
-10.5 | -0.438 | 0.08697 | 0 | -5.038
-10 | -0.473 | 0.07968 | 0 | -5.937
-9.5 | -0.501 | 0.07264 | 0 | -6.895
-9 | -0.521 | 0.06725 | 0 | -7.745
-8.5 | -0.533 | 0.06335 | -0.001 | -8.409
-8 | -0.536 | 0.05783 | -0.001 | -9.273
-7.5 | -0.532 | 0.05343 | -0.001 | -9.953
-7 | -0.52 | 0.05001 | -0.001 | -10.39
-6.5 | -0.5 | 0.04599 | -0.001 | -10.881
-6 | -0.475 | 0.04216 | -0.002 | -11.267
-5.5 | -0.444 | 0.03943 | -0.002 | -11.26
-5 | -0.408 | 0.03733 | -0.002 | -10.94
-4.5 | -0.37 | 0.0352 | -0.002 | -10.503
-4 | -0.407 | 0.00921 | -0.005 | -44.185
-3.5 | -0.352 | 0.009 | -0.006 | -39.111
-3 | -0.295 | 0.00871 | -0.006 | -33.817
-2.5 | -0.236 | 0.00841 | -0.007 | -28.085
-2 | -0.177 | 0.00823 | -0.007 | -21.517
-1.5 | -0.117 | 0.00583 | -0.008 | -20.144
-1 | -0.058 | 0.0058 | -0.008 | -9.925
-0.5 | 0.002 | 0.00577 | -0.008 | 0.432
0 | 0.063 | 0.00574 | -0.009 | 10.919
0.5 | 0.123 | 0.00575 | -0.009 | 21.355
1 | 0.183 | 0.00569 | -0.01 | 32.104
1.5 | 0.243 | 0.00571 | -0.01 | 42.456
2 | 0.302 | 0.00577 | -0.011 | 52.41
2.5 | 0.361 | 0.00584 | -0.011 | 61.921
3 | 0.42 | 0.00789 | -0.012 | 53.155
3.5 | 0.477 | 0.00812 | -0.012 | 58.784
4 | 0.533 | 0.00838 | -0.013 | 63.614
4.5 | 0.586 | 0.01064 | -0.013 | 55.063
5 | 0.636 | 0.01109 | -0.013 | 57.378
5.5 | 0.682 | 0.01158 | -0.014 | 58.893
6 | 0.584 | 0.04071 | -0.007 | 14.344
6.5 | 0.612 | 0.04405 | -0.006 | 13.882
7 | 0.634 | 0.04715 | -0.006 | 13.452
7.5 | 0.651 | 0.05112 | -0.005 | 12.728
8 | 0.66 | 0.05585 | -0.005 | 11.822
8.5 | 0.662 | 0.06072 | -0.006 | 10.906
9 | 0.656 | 0.06714 | -0.006 | 9.772
9.5 | 0.639 | 0.07425 | -0.006 | 8.605
10 | 0.603 | 0.08293 | -0.006 | 7.272
10.5 | 0.557 | 0.09367 | -0.006 | 5.948

## 30. Re 500k Mach 0.25 (2)
BIGFOIL.COM POLAR EXPORT
NACA64-109 a=0.2
NACA64-109 a=0.2 |  |  |  | Cl Max: | 0.9422 | at alpha= | 20 | deg
XFOIL ncrit=9 |  |  |  | L/D Max: | 62.8087 | at alpha= | 3.5 | deg
Re: | 500000 |  |  | Cd Min: | 0.26742 | at alpha= | 20 | deg
Mach: | 0.25 |  |  | Cl=0 at alpha= | -0.5 | deg
|  |  |  | @ Cl=0.1, Cd= | 0.0061476
|  |  |  | @ Cl=0.4, Cd= | 0.0065793
|  |  |  | @ Cl=0.6, Cd= | 0.012469
alpha (deg) | Cl | Cd | Cm | Cl/Cd
-7.5 | -0.6604 | 0.04941 | -0.0235 | -13.3657
-7 | -0.6452 | 0.0419 | -0.0232 | -15.3986
-6.5 | -0.6168 | 0.036 | -0.0223 | -17.1333
-6 | -0.5863 | 0.02546 | -0.0191 | -23.0283
-5.5 | -0.5371 | 0.02017 | -0.0181 | -26.6287
-5 | -0.4659 | 0.01623 | -0.0207 | -28.7061
-4.5 | -0.4099 | 0.01284 | -0.0202 | -31.9237
-4 | -0.3621 | 0.01175 | -0.0178 | -30.817
-3.5 | -0.3138 | 0.01051 | -0.0156 | -29.8573
-3 | -0.2616 | 0.00979 | -0.0142 | -26.7211
-2.5 | -0.2113 | 0.00824 | -0.0132 | -25.6432
-2 | -0.1645 | 0.00646 | -0.012 | -25.4644
-1.5 | -0.1097 | 0.00624 | -0.011 | -17.5801
-1 | -0.0567 | 0.00616 | -0.0094 | -9.2045
-0.5 | 0 | 0.00615 | -0.0089 | 0
0 | 0.057 | 0.00614 | -0.0086 | 9.2834
0.5 | 0.1134 | 0.00615 | -0.0081 | 18.439
1 | 0.1694 | 0.00619 | -0.0075 | 27.3667
1.5 | 0.224 | 0.00621 | -0.0065 | 36.0709
2 | 0.2777 | 0.00627 | -0.0053 | 44.2903
2.5 | 0.3303 | 0.00633 | -0.0036 | 52.1801
3 | 0.3921 | 0.00648 | -0.0042 | 60.5093
3.5 | 0.4629 | 0.00737 | -0.0075 | 62.8087
4 | 0.5233 | 0.01019 | -0.0104 | 51.3543
4.5 | 0.5686 | 0.01122 | -0.0083 | 50.6774
5 | 0.6141 | 0.01303 | -0.0064 | 47.1297
5.5 | 0.6646 | 0.01436 | -0.005 | 46.2813
6 | 0.7141 | 0.01611 | -0.0037 | 44.3265
6.5 | 0.7596 | 0.02041 | -0.0016 | 37.2171
7 | 0.8078 | 0.02353 | 0.0002 | 34.3306
7.5 | 0.8437 | 0.02966 | 0.003 | 28.4457
8 | 0.8559 | 0.03932 | 0.0069 | 21.7675
8.5 | 0.8385 | 0.05236 | 0.0109 | 16.0141
9 | 0.8137 | 0.0597 | 0.0132 | 13.6298
9.5 | 0.7763 | 0.06891 | 0.0097 | 11.2654
10 | 0.739 | 0.08622 | -0.0043 | 8.5711
10.5 | 0.7262 | 0.10032 | -0.0135 | 7.2388
11 | 0.7211 | 0.11181 | -0.0199 | 6.4493
11.5 | 0.7218 | 0.1219 | -0.025 | 5.9212
12 | 0.7295 | 0.12971 | -0.0282 | 5.6241
12.5 | 0.7247 | 0.14166 | -0.0328 | 5.1158
13 | 0.7319 | 0.15198 | -0.0383 | 4.8158
13.5 | 0.7419 | 0.16161 | -0.0435 | 4.5907
14 | 0.7509 | 0.17168 | -0.0503 | 4.3738
14.5 | 0.7638 | 0.18018 | -0.0548 | 4.2391
15 | 0.7781 | 0.18805 | -0.0589 | 4.1377
15.5 | 0.7969 | 0.19491 | -0.0613 | 4.0886
16 | 0.8097 | 0.20498 | -0.0655 | 3.9501
16.5 | 0.8246 | 0.21341 | -0.0704 | 3.8639
17 | 0.8391 | 0.22151 | -0.0761 | 3.7881
17.5 | 0.8543 | 0.22966 | -0.0821 | 3.7198
18 | 0.8716 | 0.23748 | -0.0868 | 3.6702
18.5 | 0.8891 | 0.24464 | -0.0913 | 3.6343
19 | 0.9068 | 0.25164 | -0.0957 | 3.6036
19.5 | 0.9262 | 0.26003 | -0.0981 | 3.5619
20 | 0.9422 | 0.26742 | -0.1035 | 3.5233

## 31. Re 500k Mach 0.50 (1)
BIGFOIL.COM POLAR EXPORT
NACA64-109 a=0.2
NACA64-109 a=0.2 |  |  |  | Cl Max: | 1.061 | at alpha= | 20 | deg
JavaFoil+Calcfoil stall+Eppler ext transition |  |  |  | L/D Max: | 71.802 | at alpha= | 2.5 | deg
Re: | 500000 |  |  | Cd Min: | 0.00557 | at alpha= | 2 | deg
Mach: | 0.5 |  |  | Cl=0 at alpha= | -0.52239 | deg
|  |  |  | @ Cl=0.1, Cd= | 0.0059055
|  |  |  | @ Cl=0.4, Cd= | 0.0056082
|  |  |  | @ Cl=0.6, Cd= | 0.11845
alpha (deg) | Cl | Cd | Cm | Cl/Cd
-20 | -1.033 | 0.22564 | 0.004 | -4.577
-19.5 | -1.007 | 0.21757 | 0.004 | -4.629
-19 | -0.979 | 0.20938 | 0.004 | -4.676
-18.5 | -0.953 | 0.2013 | 0.003 | -4.735
-18 | -0.927 | 0.20167 | 0.003 | -4.597
-17.5 | -0.901 | 0.19602 | 0.003 | -4.598
-17 | -0.876 | 0.18344 | 0.003 | -4.773
-16.5 | -0.848 | 0.18138 | 0.003 | -4.675
-16 | -0.821 | 0.17177 | 0.002 | -4.782
-15.5 | -0.795 | 0.17112 | 0.002 | -4.648
-15 | -0.769 | 0.167 | 0.002 | -4.607
-14.5 | -0.743 | 0.15423 | 0.002 | -4.82
-14 | -0.717 | 0.15202 | 0.001 | -4.715
-13.5 | -0.689 | 0.14467 | 0.001 | -4.764
-13 | -0.663 | 0.1369 | 0.001 | -4.843
-12.5 | -0.637 | 0.13309 | 0.001 | -4.785
-12 | -0.611 | 0.12951 | 0.001 | -4.714
-11.5 | -0.584 | 0.1249 | 0 | -4.677
-11 | -0.557 | 0.12178 | 0 | -4.57
-10.5 | -0.53 | 0.11871 | 0 | -4.467
-10 | -0.504 | 0.11172 | 0 | -4.51
-9.5 | -0.477 | 0.10271 | 0 | -4.649
-9 | -0.451 | 0.10736 | -0.001 | -4.201
-8.5 | -0.424 | 0.09876 | -0.001 | -4.294
-8 | -0.397 | 0.09064 | -0.001 | -4.384
-7.5 | -0.371 | 0.08792 | -0.001 | -4.219
-7 | -0.344 | 0.09157 | -0.001 | -3.761
-6.5 | -0.318 | 0.08125 | -0.001 | -3.912
-6 | -0.291 | 0.05399 | -0.002 | -5.392
-5.5 | -0.35 | 0.0566 | -0.002 | -6.18
-5 | -0.41 | 0.04226 | -0.002 | -9.701
-4.5 | -0.393 | 0.03758 | -0.002 | -10.445
-4 | -0.357 | 0.03469 | -0.002 | -10.289
-3.5 | -0.313 | 0.0324 | -0.003 | -9.664
-3 | -0.327 | 0.00913 | -0.007 | -35.816
-2.5 | -0.263 | 0.00878 | -0.008 | -29.939
-2 | -0.197 | 0.00849 | -0.008 | -23.249
-1.5 | -0.131 | 0.00825 | -0.008 | -15.904
-1 | -0.064 | 0.006 | -0.009 | -10.727
-0.5 | 0.003 | 0.00594 | -0.009 | 0.469
0 | 0.07 | 0.00591 | -0.01 | 11.849
0.5 | 0.137 | 0.0059 | -0.01 | 23.284
1 | 0.204 | 0.00591 | -0.011 | 34.539
1.5 | 0.271 | 0.00591 | -0.011 | 45.883
2 | 0.337 | 0.00557 | -0.012 | 60.62
2.5 | 0.403 | 0.00561 | -0.012 | 71.802
3 | 0.467 | 0.01011 | -0.013 | 46.191
3.5 | 0.53 | 0.01061 | -0.013 | 49.929
4 | 0.588 | 0.01114 | -0.014 | 52.8
4.5 | 0.518 | 0.03454 | -0.007 | 14.988
5 | 0.549 | 0.03751 | -0.007 | 14.63
5.5 | 0.562 | 0.04126 | -0.006 | 13.613
6 | 0.525 | 0.04963 | -0.005 | 10.58
6.5 | 0.37 | 0.05235 | -0.006 | 7.063
7 | 0.396 | 0.06774 | -0.006 | 5.84
7.5 | 0.422 | 0.08412 | -0.007 | 5.017
8 | 0.448 | 0.08797 | -0.007 | 5.092
8.5 | 0.474 | 0.09655 | -0.007 | 4.907
9 | 0.5 | 0.09578 | -0.008 | 5.217
9.5 | 0.526 | 0.10388 | -0.008 | 5.066
10 | 0.552 | 0.10698 | -0.009 | 5.159
10.5 | 0.578 | 0.11366 | -0.009 | 5.081
11 | 0.603 | 0.1191 | -0.009 | 5.065
11.5 | 0.63 | 0.1337 | -0.01 | 4.711
12 | 0.655 | 0.13024 | -0.01 | 5.033
12.5 | 0.681 | 0.13379 | -0.011 | 5.089
13 | 0.706 | 0.13757 | -0.011 | 5.133
13.5 | 0.732 | 0.14529 | -0.011 | 5.035
14 | 0.758 | 0.15862 | -0.012 | 4.782
14.5 | 0.784 | 0.15586 | -0.012 | 5.029
15 | 0.809 | 0.1601 | -0.013 | 5.052
15.5 | 0.834 | 0.16804 | -0.013 | 4.963
16 | 0.86 | 0.17891 | -0.013 | 4.805
16.5 | 0.886 | 0.18824 | -0.014 | 4.707
17 | 0.911 | 0.19015 | -0.014 | 4.79
17.5 | 0.936 | 0.19177 | -0.015 | 4.88
18 | 0.96 | 0.20079 | -0.015 | 4.783
18.5 | 0.988 | 0.2088 | -0.016 | 4.732
19 | 1.012 | 0.20845 | -0.016 | 4.857
19.5 | 1.037 | 0.21795 | -0.016 | 4.758
20 | 1.061 | 0.22736 | -0.017 | 4.668

## 32. Re 500k Mach 0.50 (2)
BIGFOIL.COM POLAR EXPORT
NACA64-109 a=0.2
NACA64-109 a=0.2 |  |  |  | Cl Max: | 1.0369 | at alpha= | 20 | deg
XFOIL ncrit=9 |  |  |  | L/D Max: | 62.1782 | at alpha= | 3 | deg
Re: | 500000 |  |  | Cd Min: | 0.29536 | at alpha= | 20 | deg
Mach: | 0.5 |  |  | Cl=0 at alpha= | -0.50859 | deg
|  |  |  | @ Cl=0.1, Cd= | 0.0065708
|  |  |  | @ Cl=0.4, Cd= | 0.0068808
|  |  |  | @ Cl=0.6, Cd= | 0.012446
alpha (deg) | Cl | Cd | Cm | Cl/Cd
-20 | -0.9648 | 0.29024 | 0.1126 | -3.3241
-19.5 | -0.9423 | 0.28167 | 0.1071 | -3.3454
-19 | -0.9195 | 0.27299 | 0.1015 | -3.3683
-18.5 | -0.8962 | 0.26423 | 0.0958 | -3.3917
-18 | -0.8738 | 0.25586 | 0.0895 | -3.4151
-17.5 | -0.8529 | 0.24752 | 0.0835 | -3.4458
-16.5 | -0.8079 | 0.22878 | 0.0745 | -3.5313
-16 | -0.7859 | 0.22051 | 0.0698 | -3.564
-15.5 | -0.7642 | 0.21209 | 0.0648 | -3.6032
-15 | -0.743 | 0.2036 | 0.0586 | -3.6493
-14.5 | -0.7253 | 0.19541 | 0.0525 | -3.7117
-14 | -0.708 | 0.18676 | 0.0467 | -3.791
-13.5 | -0.6895 | 0.17785 | 0.0417 | -3.8769
-13 | -0.6668 | 0.1677 | 0.0398 | -3.9761
-12.5 | -0.6485 | 0.1594 | 0.0357 | -4.0684
-12 | -0.6318 | 0.15091 | 0.0314 | -4.1866
-11.5 | -0.6167 | 0.14222 | 0.0268 | -4.3362
-11 | -0.6066 | 0.13324 | 0.0193 | -4.5527
-10.5 | -0.5945 | 0.12407 | 0.0139 | -4.7916
-10 | -0.5872 | 0.11404 | 0.0112 | -5.1491
-9.5 | -0.5759 | 0.1058 | 0.0078 | -5.4433
-9 | -0.5676 | 0.09724 | 0.0034 | -5.8371
-8.5 | -0.5622 | 0.08836 | -0.0016 | -6.3626
-8 | -0.5598 | 0.0787 | -0.0082 | -7.1131
-6 | -0.5907 | 0.03824 | -0.0294 | -15.4472
-5.5 | -0.5573 | 0.03032 | -0.03 | -18.3806
-5 | -0.5063 | 0.0231 | -0.0303 | -21.9177
-4.5 | -0.464 | 0.01789 | -0.0258 | -25.9363
-4 | -0.4113 | 0.01446 | -0.0224 | -28.444
-3.5 | -0.3539 | 0.01249 | -0.0194 | -28.3347
-3 | -0.297 | 0.01079 | -0.017 | -27.5255
-2.5 | -0.2364 | 0.00981 | -0.0154 | -24.0979
-2 | -0.1829 | 0.0075 | -0.0143 | -24.3867
-1.5 | -0.1248 | 0.00667 | -0.0127 | -18.7106
-1 | -0.0629 | 0.00657 | -0.0112 | -9.5738
-0.5 | 0.0011 | 0.00656 | -0.0104 | 0.16768
0 | 0.0661 | 0.00655 | -0.01 | 10.0916
0.5 | 0.1312 | 0.00659 | -0.0098 | 19.909
1 | 0.1954 | 0.00661 | -0.0092 | 29.5613
1.5 | 0.2592 | 0.00666 | -0.0085 | 38.9189
2 | 0.322 | 0.00671 | -0.0073 | 47.9881
2.5 | 0.381 | 0.00679 | -0.0049 | 56.1119
3 | 0.4396 | 0.00707 | -0.0025 | 62.1782
3.5 | 0.4926 | 0.0101 | -0.0022 | 48.7723
4 | 0.5764 | 0.01172 | -0.0057 | 49.1809
4.5 | 0.631 | 0.0134 | -0.0036 | 47.0896
5 | 0.6796 | 0.01615 | 0.0003 | 42.0805
5.5 | 0.7343 | 0.01933 | 0.0035 | 37.9876
6 | 0.779 | 0.02425 | 0.0071 | 32.1237
6.5 | 0.8024 | 0.0308 | 0.0112 | 26.0519
7.5 | 0.7741 | 0.04504 | 0.0183 | 17.1869
8 | 0.7496 | 0.05408 | 0.0153 | 13.8609
8.5 | 0.7244 | 0.06577 | 0.0067 | 11.0141
9 | 0.709 | 0.07875 | -0.0028 | 9.0032
9.5 | 0.7029 | 0.09215 | -0.0111 | 7.6278
10 | 0.6913 | 0.10663 | -0.0172 | 6.4832
10.5 | 0.6953 | 0.11773 | -0.0229 | 5.9059
11 | 0.7023 | 0.12846 | -0.0285 | 5.4671
11.5 | 0.7125 | 0.13874 | -0.034 | 5.1355
12 | 0.7224 | 0.14935 | -0.0418 | 4.837
12.5 | 0.7361 | 0.15879 | -0.0469 | 4.6357
13 | 0.7519 | 0.1678 | -0.0516 | 4.4809
13.5 | 0.7712 | 0.1769 | -0.0535 | 4.3595
14 | 0.7885 | 0.18671 | -0.059 | 4.2231
14.5 | 0.805 | 0.19612 | -0.0653 | 4.1046
15 | 0.8223 | 0.20541 | -0.0724 | 4.0032
15.5 | 0.8426 | 0.21447 | -0.0776 | 3.9288
16 | 0.8635 | 0.22323 | -0.0826 | 3.8682
16.5 | 0.8848 | 0.23173 | -0.0871 | 3.8182
17 | 0.9098 | 0.2424 | -0.0902 | 3.7533
17.5 | 0.9295 | 0.25147 | -0.0962 | 3.6963
18 | 0.9493 | 0.26021 | -0.1026 | 3.6482
18.5 | 0.9706 | 0.26899 | -0.1098 | 3.6083
19 | 0.993 | 0.27797 | -0.1155 | 3.5723
19.5 | 1.0151 | 0.28676 | -0.121 | 3.5399
20 | 1.0369 | 0.29536 | -0.1263 | 3.5106

## 33. Re 750k Mach 0.00 (1)
BIGFOIL.COM POLAR EXPORT
NACA64-109 a=0.2
NACA64-109 a=0.2 |  |  |  | Cl Max: | 0.751 | at alpha= | 6.5 | deg
JavaFoil+Calcfoil stall+Eppler ext transition |  |  |  | L/D Max: | 76.976 | at alpha= | 5 | deg
Re: | 750000 |  |  | Cd Min: | 0.0051 | at alpha= | 1 | deg
Mach: | 0 |  |  | Cl=0 at alpha= | -0.51724 | deg
|  |  |  | @ Cl=0.1, Cd= | 0.0051366
|  |  |  | @ Cl=0.4, Cd= | 0.0069556
|  |  |  | @ Cl=0.6, Cd= | 0.007942
alpha (deg) | Cl | Cd | Cm | Cl/Cd
-15 | -0.429 | 0.13776 | 0.001 | -3.117
-14.5 | -0.454 | 0.12845 | 0.001 | -3.534
-14 | -0.479 | 0.11991 | 0.001 | -3.991
-13.5 | -0.503 | 0.11082 | 0.001 | -4.54
-13 | -0.527 | 0.10713 | 0.001 | -4.922
-12.5 | -0.55 | 0.09961 | 0.001 | -5.526
-12 | -0.565 | 0.09138 | 0 | -6.188
-11.5 | -0.578 | 0.08564 | 0 | -6.748
-11 | -0.588 | 0.08025 | 0 | -7.323
-10.5 | -0.594 | 0.07599 | 0 | -7.823
-10 | -0.598 | 0.07046 | 0 | -8.482
-9.5 | -0.597 | 0.06531 | 0 | -9.142
-9 | -0.592 | 0.06052 | 0 | -9.787
-8.5 | -0.583 | 0.05693 | -0.001 | -10.248
-8 | -0.57 | 0.0532 | -0.001 | -10.708
-7.5 | -0.551 | 0.05009 | -0.001 | -11.008
-7 | -0.529 | 0.04682 | -0.001 | -11.295
-6.5 | -0.502 | 0.0435 | -0.001 | -11.546
-6 | -0.473 | 0.03988 | -0.002 | -11.85
-5.5 | -0.438 | 0.03757 | -0.002 | -11.663
-5 | -0.401 | 0.03561 | -0.002 | -11.26
-4.5 | -0.448 | 0.00873 | -0.005 | -51.293
-4 | -0.396 | 0.00844 | -0.005 | -46.906
-3.5 | -0.342 | 0.00816 | -0.006 | -41.859
-3 | -0.286 | 0.00795 | -0.006 | -35.935
-2.5 | -0.229 | 0.00772 | -0.007 | -29.667
-2 | -0.172 | 0.00757 | -0.007 | -22.666
-1.5 | -0.114 | 0.00526 | -0.007 | -21.627
-1 | -0.056 | 0.00519 | -0.008 | -10.746
-0.5 | 0.002 | 0.00516 | -0.008 | 0.468
0 | 0.061 | 0.00515 | -0.009 | 11.792
0.5 | 0.119 | 0.00513 | -0.009 | 23.211
1 | 0.177 | 0.0051 | -0.01 | 34.713
1.5 | 0.235 | 0.00511 | -0.01 | 45.94
2 | 0.293 | 0.00515 | -0.01 | 56.804
2.5 | 0.35 | 0.00521 | -0.011 | 67.242
3 | 0.407 | 0.0072 | -0.011 | 56.476
3.5 | 0.463 | 0.00739 | -0.012 | 62.627
4 | 0.517 | 0.00761 | -0.012 | 67.963
4.5 | 0.57 | 0.00778 | -0.013 | 73.255
5 | 0.62 | 0.00805 | -0.013 | 76.976
5.5 | 0.667 | 0.01039 | -0.013 | 64.225
6 | 0.711 | 0.01085 | -0.014 | 65.554
6.5 | 0.751 | 0.01132 | -0.014 | 66.354
7 | 0.636 | 0.0441 | -0.007 | 14.422
7.5 | 0.659 | 0.04771 | -0.007 | 13.814
8 | 0.679 | 0.05149 | -0.006 | 13.179
8.5 | 0.695 | 0.05508 | -0.006 | 12.612
9 | 0.706 | 0.05914 | -0.006 | 11.932
9.5 | 0.711 | 0.06416 | -0.006 | 11.077
10 | 0.705 | 0.06854 | -0.006 | 10.291
10.5 | 0.695 | 0.07449 | -0.006 | 9.324
11 | 0.679 | 0.08131 | -0.006 | 8.35
11.5 | 0.66 | 0.08431 | -0.007 | 7.823

## 34. Re 750k Mach 0.00 (2)
BIGFOIL.COM POLAR EXPORT
NACA64-109 a=0.2
NACA64-109 a=0.2 |  |  |  | Cl Max: | 0.9648 | at alpha= | 9 | deg
XFOIL ncrit=9 |  |  |  | L/D Max: | 66.9841 | at alpha= | 3 | deg
Re: | 750000 |  |  | Cd Min: | 0.2577 | at alpha= | -20 | deg
Mach: | 0 |  |  | Cl=0 at alpha= | -0.50829 | deg
|  |  |  | @ Cl=0.1, Cd= | 0.0052
|  |  |  | @ Cl=0.4, Cd= | 0.0060173
|  |  |  | @ Cl=0.6, Cd= | 0.010367
alpha (deg) | Cl | Cd | Cm | Cl/Cd
-20 | -0.8567 | 0.2577 | 0.0893 | -3.3244
-19.5 | -0.8398 | 0.2511 | 0.085 | -3.3445
-19 | -0.8228 | 0.24421 | 0.0806 | -3.3692
-18.5 | -0.8051 | 0.23687 | 0.0761 | -3.3989
-18 | -0.7883 | 0.2295 | 0.0713 | -3.4349
-17.5 | -0.7729 | 0.22205 | 0.0665 | -3.4807
-17 | -0.7577 | 0.21442 | 0.0619 | -3.5337
-16.5 | -0.7431 | 0.20563 | 0.0582 | -3.6138
-16 | -0.7266 | 0.19924 | 0.0548 | -3.6469
-15.5 | -0.7111 | 0.19219 | 0.0508 | -3.7
-15 | -0.6964 | 0.18462 | 0.0468 | -3.7721
-14.5 | -0.6832 | 0.17622 | 0.042 | -3.877
-14 | -0.6729 | 0.16765 | 0.0367 | -4.0137
-13.5 | -0.6613 | 0.15918 | 0.0325 | -4.1544
-13 | -0.6512 | 0.15016 | 0.0282 | -4.3367
-12.5 | -0.65 | 0.13908 | 0.0238 | -4.6736
-12 | -0.6386 | 0.13201 | 0.0209 | -4.8375
-11.5 | -0.6333 | 0.12292 | 0.0165 | -5.1521
-11 | -0.6242 | 0.11577 | 0.0131 | -5.3917
-10.5 | -0.6225 | 0.10526 | 0.0071 | -5.9139
-10 | -0.6201 | 0.0949 | 0.0007 | -6.5342
-9.5 | -0.6261 | 0.08231 | -0.0079 | -7.6066
-9 | -0.6495 | 0.0689 | -0.0193 | -9.4267
-8 | -0.6775 | 0.05095 | -0.0206 | -13.2974
-7 | -0.6615 | 0.02832 | -0.0174 | -23.3581
-6.5 | -0.6266 | 0.01951 | -0.0147 | -32.1169
-6 | -0.5752 | 0.01598 | -0.0144 | -35.995
-5.5 | -0.5117 | 0.01305 | -0.0166 | -39.2107
-5 | -0.4631 | 0.01175 | -0.0153 | -39.4128
-4.5 | -0.4159 | 0.01079 | -0.0134 | -38.5449
-4 | -0.3671 | 0.00976 | -0.0121 | -37.6127
-3.5 | -0.315 | 0.00911 | -0.0114 | -34.5774
-3 | -0.262 | 0.00854 | -0.0108 | -30.6792
-2.5 | -0.2095 | 0.0076 | -0.0106 | -27.5658
-2 | -0.1618 | 0.00574 | -0.0102 | -28.1882
-1.5 | -0.1075 | 0.00544 | -0.0099 | -19.761
-1 | -0.0534 | 0.00526 | -0.0094 | -10.1521
-0.5 | 0.0009 | 0.00519 | -0.0089 | 0.17341
0 | 0.0569 | 0.0052 | -0.0089 | 10.9423
0.5 | 0.1126 | 0.0052 | -0.0088 | 21.6538
1 | 0.1679 | 0.00524 | -0.0086 | 32.042
1.5 | 0.2229 | 0.00526 | -0.0083 | 42.3764
2 | 0.2767 | 0.00533 | -0.0077 | 51.9137
2.5 | 0.329 | 0.00549 | -0.0068 | 59.9271
3 | 0.3798 | 0.00567 | -0.0056 | 66.9841
3.5 | 0.4304 | 0.00654 | -0.005 | 65.8104
4 | 0.4906 | 0.00881 | -0.0078 | 55.6867
4.5 | 0.5532 | 0.00953 | -0.0098 | 58.0483
5 | 0.6024 | 0.01041 | -0.0089 | 57.8674
5.5 | 0.6524 | 0.01139 | -0.0083 | 57.2783
6 | 0.7005 | 0.01279 | -0.0073 | 54.7694
6.5 | 0.7496 | 0.01404 | -0.0066 | 53.3903
7 | 0.7927 | 0.01689 | -0.0051 | 46.9331
7.5 | 0.8417 | 0.01837 | -0.0043 | 45.8193
8 | 0.887 | 0.021 | -0.0031 | 42.2381
8.5 | 0.9291 | 0.02396 | -0.0018 | 38.7771
9 | 0.9648 | 0.02761 | 0 | 34.9439
9.5 | 0.9356 | 0.04468 | 0.0068 | 20.94
10 | 0.9478 | 0.04746 | 0.0088 | 19.9705
10.5 | 0.9273 | 0.05178 | 0.0126 | 17.9085
11 | 0.788 | 0.07985 | 0.0007 | 9.8685
11.5 | 0.77 | 0.09997 | -0.0134 | 7.7023
13.5 | 0.7417 | 0.15432 | -0.0404 | 4.8062
14 | 0.7498 | 0.16538 | -0.0467 | 4.5338

## 35. Re 750k Mach 0.10 (1)
BIGFOIL.COM POLAR EXPORT
NACA64-109 a=0.2
NACA64-109 a=0.2 |  |  |  | Cl Max: | 0.752 | at alpha= | 6.5 | deg
JavaFoil+Calcfoil stall+Eppler ext transition |  |  |  | L/D Max: | 76.773 | at alpha= | 5 | deg
Re: | 750000 |  |  | Cd Min: | 0.0051 | at alpha= | 1.5 | deg
Mach: | 0.1 |  |  | Cl=0 at alpha= | -0.51724 | deg
|  |  |  | @ Cl=0.1, Cd= | 0.00514
|  |  |  | @ Cl=0.4, Cd= | 0.0068926
|  |  |  | @ Cl=0.6, Cd= | 0.0079956
alpha (deg) | Cl | Cd | Cm | Cl/Cd
-14.5 | -0.411 | 0.12866 | 0.001 | -3.195
-14 | -0.439 | 0.12498 | 0.001 | -3.51
-13.5 | -0.467 | 0.11444 | 0.001 | -4.077
-13 | -0.494 | 0.10626 | 0.001 | -4.651
-12.5 | -0.521 | 0.09975 | 0.001 | -5.223
-12 | -0.539 | 0.09431 | 0 | -5.72
-11.5 | -0.555 | 0.08607 | 0 | -6.454
-11 | -0.569 | 0.08219 | 0 | -6.919
-10.5 | -0.579 | 0.07596 | 0 | -7.619
-10 | -0.585 | 0.07089 | 0 | -8.254
-9.5 | -0.587 | 0.06632 | 0 | -8.856
-9 | -0.585 | 0.0614 | 0 | -9.526
-8.5 | -0.578 | 0.05728 | -0.001 | -10.094
-8 | -0.566 | 0.05346 | -0.001 | -10.596
-7.5 | -0.55 | 0.05055 | -0.001 | -10.876
-7 | -0.528 | 0.04677 | -0.001 | -11.293
-6.5 | -0.503 | 0.04351 | -0.001 | -11.549
-6 | -0.473 | 0.04006 | -0.002 | -11.807
-5.5 | -0.439 | 0.03788 | -0.002 | -11.591
-5 | -0.402 | 0.03582 | -0.002 | -11.223
-4.5 | -0.45 | 0.00871 | -0.005 | -51.605
-4 | -0.398 | 0.00843 | -0.005 | -47.166
-3.5 | -0.343 | 0.00821 | -0.006 | -41.832
-3 | -0.287 | 0.00794 | -0.006 | -36.169
-2.5 | -0.23 | 0.00772 | -0.007 | -29.78
-2 | -0.172 | 0.00755 | -0.007 | -22.824
-1.5 | -0.114 | 0.00525 | -0.007 | -21.77
-1 | -0.056 | 0.00521 | -0.008 | -10.761
-0.5 | 0.002 | 0.00515 | -0.008 | 0.471
0 | 0.061 | 0.00514 | -0.009 | 11.863
0.5 | 0.12 | 0.00514 | -0.009 | 23.245
1 | 0.178 | 0.00513 | -0.01 | 34.679
1.5 | 0.236 | 0.0051 | -0.01 | 46.293
2 | 0.294 | 0.00514 | -0.01 | 57.19
2.5 | 0.352 | 0.0052 | -0.011 | 67.705
3 | 0.409 | 0.00721 | -0.011 | 56.671
3.5 | 0.465 | 0.00739 | -0.012 | 62.891
4 | 0.52 | 0.00762 | -0.012 | 68.224
4.5 | 0.572 | 0.00785 | -0.013 | 72.879
5 | 0.622 | 0.00811 | -0.013 | 76.773
5.5 | 0.67 | 0.01043 | -0.013 | 64.223
6 | 0.713 | 0.01093 | -0.014 | 65.275
6.5 | 0.752 | 0.01137 | -0.014 | 66.153
7 | 0.636 | 0.04454 | -0.007 | 14.274
7.5 | 0.659 | 0.04822 | -0.006 | 13.658
8 | 0.677 | 0.05178 | -0.006 | 13.078
8.5 | 0.692 | 0.05516 | -0.006 | 12.54
9 | 0.701 | 0.05972 | -0.006 | 11.736
9.5 | 0.703 | 0.06471 | -0.006 | 10.87
10 | 0.695 | 0.06958 | -0.006 | 9.985
10.5 | 0.681 | 0.07589 | -0.006 | 8.968
11 | 0.661 | 0.08207 | -0.006 | 8.054
11.5 | 0.637 | 0.08994 | -0.007 | 7.087

## 36. Re 750k Mach 0.10 (2)
BIGFOIL.COM POLAR EXPORT
NACA64-109 a=0.2
NACA64-109 a=0.2 |  |  |  | Cl Max: | 0.9605 | at alpha= | 9 | deg
XFOIL ncrit=9 |  |  |  | L/D Max: | 67.1705 | at alpha= | 3 | deg
Re: | 750000 |  |  | Cd Min: | 0.16606 | at alpha= | 14 | deg
Mach: | 0.1 |  |  | Cl=0 at alpha= | -0.50824 | deg
|  |  |  | @ Cl=0.1, Cd= | 0.00521
|  |  |  | @ Cl=0.4, Cd= | 0.006199
|  |  |  | @ Cl=0.6, Cd= | 0.010377
alpha (deg) | Cl | Cd | Cm | Cl/Cd
-7 | -0.6588 | 0.03055 | -0.0184 | -21.5646
-6.5 | -0.6289 | 0.02037 | -0.0154 | -30.8738
-6 | -0.5776 | 0.01638 | -0.015 | -35.2625
-5.5 | -0.5139 | 0.01338 | -0.017 | -38.4081
-5 | -0.4658 | 0.01189 | -0.0155 | -39.1758
-4.5 | -0.4183 | 0.01089 | -0.0136 | -38.4114
-4 | -0.369 | 0.00987 | -0.0123 | -37.386
-3.5 | -0.317 | 0.00915 | -0.0115 | -34.6448
-3 | -0.2635 | 0.00856 | -0.0109 | -30.7827
-2.5 | -0.2104 | 0.00771 | -0.0106 | -27.2892
-1.5 | -0.1081 | 0.00546 | -0.01 | -19.7985
-1 | -0.0537 | 0.00527 | -0.0095 | -10.1898
-0.5 | 0.0009 | 0.00521 | -0.0089 | 0.17274
0 | 0.0573 | 0.00521 | -0.0089 | 10.9981
0.5 | 0.1133 | 0.00521 | -0.0088 | 21.7466
1.5 | 0.2243 | 0.00528 | -0.0084 | 42.4811
2 | 0.2785 | 0.00536 | -0.0078 | 51.959
2.5 | 0.331 | 0.00551 | -0.0069 | 60.0726
3 | 0.3822 | 0.00569 | -0.0057 | 67.1705
4 | 0.4927 | 0.00885 | -0.0076 | 55.6723
4.5 | 0.5563 | 0.0096 | -0.0098 | 57.9479
5 | 0.6058 | 0.01048 | -0.0088 | 57.8053
5.5 | 0.655 | 0.01166 | -0.008 | 56.175
6 | 0.7041 | 0.01296 | -0.007 | 54.3287
6.5 | 0.7533 | 0.01426 | -0.0062 | 52.8261
7 | 0.797 | 0.0171 | -0.0047 | 46.6082
7.5 | 0.8456 | 0.01891 | -0.0037 | 44.7171
8 | 0.8902 | 0.02189 | -0.0023 | 40.667
8.5 | 0.9302 | 0.02532 | -0.0007 | 36.7378
9 | 0.9605 | 0.02999 | 0.0016 | 32.0273
9.5 | 0.8876 | 0.05283 | 0.0097 | 16.8011
10 | 0.9451 | 0.04603 | 0.0097 | 20.5323
11 | 0.7884 | 0.08063 | -0.0004 | 9.778
11.5 | 0.7628 | 0.10384 | -0.0156 | 7.3459
12 | 0.733 | 0.12191 | -0.0249 | 6.0126
12.5 | 0.7327 | 0.13356 | -0.0305 | 5.4859
13 | 0.7356 | 0.14475 | -0.0359 | 5.0819
13.5 | 0.7416 | 0.15519 | -0.041 | 4.7787
14 | 0.7502 | 0.16606 | -0.0471 | 4.5176

## 37. Re 750k Mach 0.25 (1)
BIGFOIL.COM POLAR EXPORT
NACA64-109 a=0.2
NACA64-109 a=0.2 |  |  |  | Cl Max: | 0.723 | at alpha= | 6 | deg
JavaFoil+Calcfoil stall+Eppler ext transition |  |  |  | L/D Max: | 73.857 | at alpha= | 4.5 | deg
Re: | 750000 |  |  | Cd Min: | 0.00515 | at alpha= | 0 | deg
Mach: | 0.25 |  |  | Cl=0 at alpha= | -0.51667 | deg
|  |  |  | @ Cl=0.1, Cd= | 0.00515
|  |  |  | @ Cl=0.4, Cd= | 0.0066048
|  |  |  | @ Cl=0.6, Cd= | 0.08839
alpha (deg) | Cl | Cd | Cm | Cl/Cd
-13 | -0.147 | 0.10855 | 0.001 | -1.351
-12.5 | -0.238 | 0.11539 | 0.001 | -2.06
-12 | -0.298 | 0.10243 | 0 | -2.905
-11.5 | -0.35 | 0.09574 | 0 | -3.655
-11 | -0.397 | 0.08878 | 0 | -4.472
-10.5 | -0.438 | 0.08228 | 0 | -5.328
-10 | -0.473 | 0.07414 | 0 | -6.383
-9.5 | -0.501 | 0.06933 | 0 | -7.228
-9 | -0.521 | 0.06411 | 0 | -8.128
-8.5 | -0.533 | 0.05998 | -0.001 | -8.885
-8 | -0.536 | 0.05521 | -0.001 | -9.716
-7.5 | -0.532 | 0.0511 | -0.001 | -10.412
-7 | -0.52 | 0.04842 | -0.001 | -10.738
-6.5 | -0.501 | 0.04457 | -0.001 | -11.236
-6 | -0.476 | 0.04095 | -0.002 | -11.617
-5.5 | -0.445 | 0.03819 | -0.002 | -11.65
-5 | -0.409 | 0.03642 | -0.002 | -11.231
-4.5 | -0.459 | 0.00884 | -0.005 | -51.953
-4 | -0.407 | 0.00858 | -0.005 | -47.429
-3.5 | -0.352 | 0.00831 | -0.006 | -42.386
-3 | -0.295 | 0.00802 | -0.006 | -36.73
-2.5 | -0.236 | 0.00778 | -0.007 | -30.347
-2 | -0.177 | 0.0076 | -0.007 | -23.293
-1.5 | -0.118 | 0.00528 | -0.008 | -22.264
-1 | -0.058 | 0.00524 | -0.008 | -10.984
-0.5 | 0.002 | 0.00522 | -0.008 | 0.478
0 | 0.063 | 0.00515 | -0.009 | 12.184
0.5 | 0.123 | 0.00515 | -0.009 | 23.851
1 | 0.183 | 0.00517 | -0.01 | 35.348
1.5 | 0.243 | 0.00516 | -0.01 | 47.047
2 | 0.302 | 0.0052 | -0.011 | 58.083
2.5 | 0.361 | 0.00521 | -0.011 | 69.3
3 | 0.42 | 0.00732 | -0.012 | 57.347
3.5 | 0.477 | 0.00744 | -0.012 | 64.169
4 | 0.533 | 0.00768 | -0.013 | 69.394
4.5 | 0.586 | 0.00794 | -0.013 | 73.857
5 | 0.636 | 0.01024 | -0.013 | 62.133
5.5 | 0.682 | 0.01074 | -0.014 | 63.569
6 | 0.723 | 0.01128 | -0.014 | 64.152
6.5 | 0.613 | 0.04244 | -0.007 | 14.443
7 | 0.635 | 0.04591 | -0.006 | 13.827
7.5 | 0.651 | 0.04964 | -0.006 | 13.119
8 | 0.66 | 0.05402 | -0.006 | 12.227
8.5 | 0.662 | 0.05823 | -0.006 | 11.374
9 | 0.656 | 0.06374 | -0.006 | 10.294
9.5 | 0.639 | 0.07022 | -0.006 | 9.101
10 | 0.603 | 0.0775 | -0.006 | 7.783
10.5 | 0.557 | 0.07994 | -0.007 | 6.973
11 | 0.502 | 0.08839 | -0.007 | 5.684

## 38. Re 750k Mach 0.25 (2)
BIGFOIL.COM POLAR EXPORT
NACA64-109 a=0.2
NACA64-109 a=0.2 |  |  |  | Cl Max: | 0.9425 | at alpha= | 20 | deg
XFOIL ncrit=9 |  |  |  | L/D Max: | 67.7569 | at alpha= | 3 | deg
Re: | 750000 |  |  | Cd Min: | 0.26587 | at alpha= | 20 | deg
Mach: | 0.25 |  |  | Cl=0 at alpha= | -0.51064 | deg
|  |  |  | @ Cl=0.1, Cd= | 0.0053041
|  |  |  | @ Cl=0.4, Cd= | 0.0059756
|  |  |  | @ Cl=0.6, Cd= | 0.010552
alpha (deg) | Cl | Cd | Cm | Cl/Cd
-20 | -0.8779 | 0.26381 | 0.0942 | -3.3278
-19.5 | -0.8598 | 0.25684 | 0.0896 | -3.3476
-19 | -0.8413 | 0.24954 | 0.085 | -3.3714
-18.5 | -0.8224 | 0.2419 | 0.0801 | -3.3998
-18 | -0.8048 | 0.23442 | 0.0751 | -3.4332
-17.5 | -0.7881 | 0.2268 | 0.0702 | -3.4749
-17 | -0.7715 | 0.21901 | 0.0653 | -3.5227
-16.5 | -0.7543 | 0.21054 | 0.062 | -3.5827
-16 | -0.737 | 0.20377 | 0.0582 | -3.6168
-15.5 | -0.7202 | 0.19641 | 0.054 | -3.6668
-15 | -0.7039 | 0.18845 | 0.0497 | -3.7352
-14.5 | -0.6904 | 0.18 | 0.044 | -3.8356
-14 | -0.6775 | 0.17156 | 0.0391 | -3.9491
-13.5 | -0.6643 | 0.16308 | 0.0349 | -4.0735
-13 | -0.6569 | 0.15271 | 0.0304 | -4.3016
-12.5 | -0.6428 | 0.14517 | 0.0276 | -4.4279
-12 | -0.631 | 0.13754 | 0.0241 | -4.5878
-11.5 | -0.6224 | 0.12888 | 0.0199 | -4.8293
-11 | -0.6145 | 0.12022 | 0.0155 | -5.1115
-10.5 | -0.6082 | 0.11012 | 0.0091 | -5.5231
-10 | -0.605 | 0.10026 | 0.0039 | -6.0343
-9.5 | -0.6055 | 0.08955 | -0.0023 | -6.7616
-9 | -0.609 | 0.07733 | -0.0112 | -7.8753
-7 | -0.6536 | 0.03884 | -0.0224 | -16.828
-6.5 | -0.634 | 0.02682 | -0.0194 | -23.6391
-6 | -0.5893 | 0.01925 | -0.0183 | -30.613
-5.5 | -0.5248 | 0.01642 | -0.0196 | -31.961
-5 | -0.4809 | 0.01279 | -0.0167 | -37.5997
-4.5 | -0.4316 | 0.01152 | -0.0147 | -37.4653
-4 | -0.379 | 0.01066 | -0.0133 | -35.5535
-3.5 | -0.3271 | 0.00939 | -0.0121 | -34.8349
-3 | -0.2718 | 0.00875 | -0.0114 | -31.0629
-2.5 | -0.2159 | 0.00816 | -0.011 | -26.4583
-2 | -0.1675 | 0.00592 | -0.0107 | -28.2939
-1.5 | -0.1116 | 0.00556 | -0.0103 | -20.0719
-1 | -0.0552 | 0.00537 | -0.0098 | -10.2793
-0.5 | 0.0012 | 0.00529 | -0.0093 | 0.22684
0 | 0.0593 | 0.00529 | -0.0092 | 11.2098
0.5 | 0.1172 | 0.00531 | -0.0092 | 22.0716
1 | 0.1747 | 0.00533 | -0.009 | 32.7767
1.5 | 0.2321 | 0.00538 | -0.0088 | 43.1413
2 | 0.288 | 0.00544 | -0.0082 | 52.9412
2.5 | 0.3426 | 0.0056 | -0.0073 | 61.1786
3 | 0.3957 | 0.00584 | -0.0061 | 67.7568
3.5 | 0.4423 | 0.00731 | -0.0045 | 60.5062
4 | 0.5036 | 0.0091 | -0.0064 | 55.3407
4.5 | 0.5721 | 0.01013 | -0.0091 | 56.4758
5 | 0.6237 | 0.01091 | -0.008 | 57.1677
5.5 | 0.672 | 0.01256 | -0.0065 | 53.5032
6 | 0.7228 | 0.01399 | -0.0052 | 51.6655
6.5 | 0.773 | 0.01567 | -0.0039 | 49.3299
7 | 0.8184 | 0.01902 | -0.002 | 43.0284
7.5 | 0.8619 | 0.02314 | 0.0002 | 37.2472
8 | 0.8894 | 0.03026 | 0.0036 | 29.3919
8.5 | 0.8836 | 0.04176 | 0.0082 | 21.159
9 | 0.863 | 0.05064 | 0.0117 | 17.0419
9.5 | 0.821 | 0.05842 | 0.0132 | 14.0534
10 | 0.7559 | 0.07894 | 0.0007 | 9.5756
10.5 | 0.7343 | 0.09694 | -0.0122 | 7.5748
11 | 0.7259 | 0.1097 | -0.0195 | 6.6171
11.5 | 0.7273 | 0.11961 | -0.0248 | 6.0806
12 | 0.7361 | 0.12665 | -0.0282 | 5.8121
12.5 | 0.7393 | 0.13648 | -0.033 | 5.4169
13 | 0.7348 | 0.14946 | -0.0389 | 4.9164
13.5 | 0.7433 | 0.15958 | -0.0438 | 4.6579
14 | 0.7544 | 0.16942 | -0.0489 | 4.4528
14.5 | 0.7653 | 0.1796 | -0.0552 | 4.2611
15 | 0.7788 | 0.18809 | -0.0597 | 4.1406
15.5 | 0.794 | 0.19583 | -0.0639 | 4.0545
16 | 0.8099 | 0.20342 | -0.068 | 3.9814
16.5 | 0.825 | 0.21191 | -0.0713 | 3.8932
17 | 0.8411 | 0.22031 | -0.0761 | 3.8178
17.5 | 0.857 | 0.2285 | -0.081 | 3.7505
18 | 0.8723 | 0.23677 | -0.0869 | 3.6842
18.5 | 0.8902 | 0.24499 | -0.0919 | 3.6336
19 | 0.9078 | 0.25245 | -0.0966 | 3.596
19.5 | 0.9252 | 0.25936 | -0.1011 | 3.5672
20 | 0.9425 | 0.26587 | -0.1052 | 3.545

## 39. Re 750k Mach 0.50 (1)
BIGFOIL.COM POLAR EXPORT
NACA64-109 a=0.2
NACA64-109 a=0.2 |  |  |  | Cl Max: | 1.061 | at alpha= | 20 | deg
JavaFoil+Calcfoil stall+Eppler ext transition |  |  |  | L/D Max: | 80.037 | at alpha= | 2.5 | deg
Re: | 750000 |  |  | Cd Min: | 0.00504 | at alpha= | 2.5 | deg
Mach: | 0.5 |  |  | Cl=0 at alpha= | -0.52239 | deg
|  |  |  | @ Cl=0.1, Cd= | 0.0052955
|  |  |  | @ Cl=0.4, Cd= | 0.0050534
|  |  |  | @ Cl=0.6, Cd= | 0.10816
alpha (deg) | Cl | Cd | Cm | Cl/Cd
-20 | -1.033 | 0.20834 | 0.004 | -4.957
-19.5 | -1.007 | 0.20056 | 0.004 | -5.022
-19 | -0.979 | 0.19531 | 0.004 | -5.014
-18.5 | -0.953 | 0.18477 | 0.004 | -5.159
-18 | -0.927 | 0.18447 | 0.003 | -5.026
-17.5 | -0.901 | 0.17891 | 0.003 | -5.038
-17 | -0.876 | 0.16841 | 0.003 | -5.2
-16.5 | -0.848 | 0.16567 | 0.003 | -5.12
-16 | -0.822 | 0.15834 | 0.002 | -5.188
-15.5 | -0.795 | 0.15351 | 0.002 | -5.181
-15 | -0.769 | 0.1494 | 0.002 | -5.15
-14.5 | -0.743 | 0.14266 | 0.002 | -5.211
-14 | -0.717 | 0.14027 | 0.002 | -5.112
-13.5 | -0.689 | 0.12928 | 0.001 | -5.332
-13 | -0.663 | 0.12593 | 0.001 | -5.266
-12.5 | -0.637 | 0.12225 | 0.001 | -5.21
-12 | -0.611 | 0.11876 | 0.001 | -5.141
-11.5 | -0.584 | 0.11426 | 0 | -5.113
-11 | -0.557 | 0.11248 | 0 | -4.949
-10.5 | -0.53 | 0.10939 | 0 | -4.848
-10 | -0.504 | 0.10402 | 0 | -4.845
-9.5 | -0.478 | 0.09529 | 0 | -5.012
-9 | -0.451 | 0.09611 | -0.001 | -4.693
-8.5 | -0.424 | 0.08757 | -0.001 | -4.845
-8 | -0.397 | 0.08286 | -0.001 | -4.797
-7.5 | -0.371 | 0.0803 | -0.001 | -4.621
-7 | -0.344 | 0.08224 | -0.001 | -4.188
-6.5 | -0.318 | 0.07378 | -0.002 | -4.31
-6 | -0.291 | 0.05159 | -0.002 | -5.644
-5.5 | -0.35 | 0.04536 | -0.002 | -7.713
-5 | -0.41 | 0.04064 | -0.002 | -10.091
-4.5 | -0.393 | 0.0366 | -0.002 | -10.73
-4 | -0.357 | 0.03375 | -0.003 | -10.59
-3.5 | -0.389 | 0.00876 | -0.007 | -44.378
-3 | -0.327 | 0.00844 | -0.007 | -38.751
-2.5 | -0.263 | 0.00813 | -0.008 | -32.357
-2 | -0.197 | 0.00785 | -0.008 | -25.168
-1.5 | -0.131 | 0.00761 | -0.009 | -17.242
-1 | -0.064 | 0.00535 | -0.009 | -12.032
-0.5 | 0.003 | 0.00533 | -0.009 | 0.523
0 | 0.07 | 0.0053 | -0.01 | 13.221
0.5 | 0.137 | 0.00529 | -0.01 | 25.956
1 | 0.204 | 0.00529 | -0.011 | 38.601
1.5 | 0.271 | 0.00531 | -0.011 | 51.014
2 | 0.338 | 0.00533 | -0.012 | 63.273
2.5 | 0.403 | 0.00504 | -0.012 | 80.037
3 | 0.467 | 0.00761 | -0.013 | 61.388
3.5 | 0.53 | 0.0098 | -0.013 | 54.054
4 | 0.588 | 0.0103 | -0.014 | 57.132
4.5 | 0.64 | 0.01083 | -0.014 | 59.073
5 | 0.679 | 0.01157 | -0.015 | 58.699
5.5 | 0.562 | 0.03997 | -0.006 | 14.064
6 | 0.525 | 0.0475 | -0.006 | 11.057
6.5 | 0.37 | 0.0496 | -0.006 | 7.457
7 | 0.396 | 0.06289 | -0.006 | 6.293
7.5 | 0.422 | 0.07711 | -0.007 | 5.474
8 | 0.448 | 0.08049 | -0.007 | 5.566
8.5 | 0.474 | 0.08944 | -0.007 | 5.299
9 | 0.5 | 0.08812 | -0.008 | 5.673
9.5 | 0.526 | 0.09297 | -0.009 | 5.661
10 | 0.552 | 0.09591 | -0.009 | 5.755
10.5 | 0.578 | 0.10427 | -0.009 | 5.54
11 | 0.603 | 0.10869 | -0.009 | 5.55
11.5 | 0.63 | 0.11878 | -0.01 | 5.304
12 | 0.656 | 0.11944 | -0.01 | 5.488
12.5 | 0.681 | 0.12288 | -0.011 | 5.541
13 | 0.706 | 0.12653 | -0.011 | 5.582
13.5 | 0.732 | 0.1349 | -0.011 | 5.424
14 | 0.759 | 0.1411 | -0.012 | 5.376
14.5 | 0.784 | 0.14046 | -0.012 | 5.58
15 | 0.809 | 0.14824 | -0.013 | 5.457
15.5 | 0.834 | 0.15377 | -0.013 | 5.424
16 | 0.86 | 0.16355 | -0.013 | 5.259
16.5 | 0.886 | 0.17102 | -0.014 | 5.181
17 | 0.911 | 0.17681 | -0.014 | 5.152
17.5 | 0.936 | 0.17689 | -0.015 | 5.291
18 | 0.961 | 0.18538 | -0.015 | 5.182
18.5 | 0.989 | 0.19537 | -0.016 | 5.061
19 | 1.013 | 0.19226 | -0.016 | 5.266
19.5 | 1.037 | 0.19817 | -0.016 | 5.233
20 | 1.061 | 0.2081 | -0.017 | 5.1

## 40. Re 750k Mach 0.50 (2)
BIGFOIL.COM POLAR EXPORT
NACA64-109 a=0.2
NACA64-109 a=0.2 |  |  |  | Cl Max: | 1.0389 | at alpha= | 20 | deg
XFOIL ncrit=9 |  |  |  | L/D Max: | 65.34 | at alpha= | 2.5 | deg
Re: | 750000 |  |  | Cd Min: | 0.29625 | at alpha= | 20 | deg
Mach: | 0.5 |  |  | Cl=0 at alpha= | -0.51565 | deg
|  |  |  | @ Cl=0.1, Cd= | 0.0056448
|  |  |  | @ Cl=0.4, Cd= | 0.0061709
|  |  |  | @ Cl=0.6, Cd= | 0.011037
alpha (deg) | Cl | Cd | Cm | Cl/Cd
-20 | -0.9661 | 0.29055 | 0.1133 | -3.3251
-19.5 | -0.9428 | 0.28167 | 0.1074 | -3.3472
-19 | -0.9203 | 0.27299 | 0.1015 | -3.3712
-18.5 | -0.8982 | 0.2643 | 0.0956 | -3.3984
-18 | -0.8761 | 0.25554 | 0.0899 | -3.4284
-17.5 | -0.8538 | 0.24607 | 0.0851 | -3.4697
-17 | -0.8315 | 0.23757 | 0.0806 | -3.5
-16.5 | -0.8096 | 0.22922 | 0.0756 | -3.532
-16 | -0.7876 | 0.22067 | 0.0705 | -3.5691
-15.5 | -0.7655 | 0.21173 | 0.0651 | -3.6155
-15 | -0.7462 | 0.20293 | 0.0587 | -3.6771
-14.5 | -0.7277 | 0.19417 | 0.0531 | -3.7477
-14 | -0.706 | 0.18452 | 0.0499 | -3.8261
-13.5 | -0.6863 | 0.17621 | 0.0455 | -3.8948
-13 | -0.6677 | 0.16782 | 0.0411 | -3.9787
-12.5 | -0.6499 | 0.15915 | 0.0365 | -4.0836
-12 | -0.6336 | 0.15002 | 0.0309 | -4.2234
-11.5 | -0.6206 | 0.14101 | 0.0253 | -4.4011
-11 | -0.6076 | 0.13148 | 0.0201 | -4.6212
-10.5 | -0.5957 | 0.12205 | 0.0153 | -4.8808
-10 | -0.5882 | 0.11304 | 0.0124 | -5.2035
-9.5 | -0.5767 | 0.10518 | 0.0085 | -5.483
-9 | -0.5694 | 0.09621 | 0.0036 | -5.9183
-8.5 | -0.5608 | 0.08635 | -0.0038 | -6.4945
-8 | -0.557 | 0.07614 | -0.0107 | -7.3155
-7 | -0.5884 | 0.05505 | -0.0265 | -10.6885
-6.5 | -0.6077 | 0.04314 | -0.0292 | -14.0867
-6 | -0.5987 | 0.03501 | -0.0297 | -17.1008
-5.5 | -0.5671 | 0.02672 | -0.0289 | -21.2238
-5 | -0.5374 | 0.02051 | -0.0246 | -26.2019
-4.5 | -0.4864 | 0.01596 | -0.0212 | -30.4762
-4 | -0.4277 | 0.01296 | -0.0184 | -33.0015
-3.5 | -0.3682 | 0.01101 | -0.016 | -33.4423
-3 | -0.3076 | 0.00972 | -0.0143 | -31.6461
-2.5 | -0.2442 | 0.00887 | -0.0133 | -27.531
-2 | -0.1813 | 0.00798 | -0.0126 | -22.7193
-1.5 | -0.1262 | 0.00598 | -0.0119 | -21.1037
-1 | -0.0619 | 0.00573 | -0.0114 | -10.8028
-0.5 | 0.002 | 0.00563 | -0.0106 | 0.35524
0.5 | 0.1343 | 0.00565 | -0.0106 | 23.7699
1 | 0.2002 | 0.00568 | -0.0105 | 35.2465
1.5 | 0.2657 | 0.00575 | -0.0102 | 46.2087
2 | 0.3301 | 0.00583 | -0.0095 | 56.6209
2.5 | 0.394 | 0.00603 | -0.0086 | 65.34
3 | 0.4485 | 0.00731 | -0.0067 | 61.3543
3.5 | 0.4963 | 0.00925 | -0.0039 | 53.6541
4 | 0.5566 | 0.01012 | -0.0018 | 55
4.5 | 0.6352 | 0.01178 | -0.0039 | 53.9219
5 | 0.6887 | 0.01422 | -0.0013 | 48.4318
5.5 | 0.7429 | 0.0172 | 0.0021 | 43.1919
6 | 0.7887 | 0.02243 | 0.006 | 35.1627
6.5 | 0.8192 | 0.02795 | 0.01 | 29.3095
7 | 0.8206 | 0.03475 | 0.0142 | 23.6144
7.5 | 0.7959 | 0.04155 | 0.0183 | 19.1552
8 | 0.7646 | 0.05055 | 0.0161 | 15.1256
8.5 | 0.7374 | 0.06199 | 0.008 | 11.8955
9 | 0.7284 | 0.07583 | -0.0022 | 9.6057
9.5 | 0.7127 | 0.09015 | -0.0115 | 7.9057
10 | 0.7079 | 0.10385 | -0.019 | 6.8166
10.5 | 0.7029 | 0.11658 | -0.0257 | 6.0293
11 | 0.7039 | 0.12671 | -0.0296 | 5.5552
11.5 | 0.7134 | 0.1371 | -0.0349 | 5.2035
12 | 0.725 | 0.14744 | -0.0403 | 4.9173
12.5 | 0.7384 | 0.15792 | -0.0473 | 4.6758
13 | 0.7548 | 0.16669 | -0.0521 | 4.5282
13.5 | 0.7729 | 0.17503 | -0.0561 | 4.4158
14 | 0.7891 | 0.18525 | -0.0604 | 4.2596
14.5 | 0.8075 | 0.19499 | -0.0658 | 4.1412
15 | 0.8249 | 0.20455 | -0.0718 | 4.0328
15.5 | 0.8445 | 0.21442 | -0.0784 | 3.9385
16 | 0.8652 | 0.22352 | -0.0836 | 3.8708
16.5 | 0.8861 | 0.23237 | -0.0887 | 3.8133
17 | 0.908 | 0.24111 | -0.094 | 3.7659
17.5 | 0.9297 | 0.24968 | -0.0984 | 3.7236
18 | 0.9511 | 0.25948 | -0.1034 | 3.6654
18.5 | 0.9717 | 0.26867 | -0.1099 | 3.6167
19 | 0.9945 | 0.2782 | -0.1162 | 3.5748
19.5 | 1.0169 | 0.28739 | -0.1219 | 3.5384
20 | 1.0389 | 0.29625 | -0.1275 | 3.5068

## 41. Re 1M Mach 0.00 (1)
BIGFOIL.COM POLAR EXPORT
NACA64-109 a=0.2
NACA64-109 a=0.2 |  |  |  | Cl Max: | 0.786 | at alpha= | 7 | deg
JavaFoil+Calcfoil stall+Eppler ext transition |  |  |  | L/D Max: | 84.169 | at alpha= | 5.5 | deg
Re: | 1000000 |  |  | Cd Min: | 0.00486 | at alpha= | 1 | deg
Mach: | 0 |  |  | Cl=0 at alpha= | -0.51724 | deg
|  |  |  | @ Cl=0.1, Cd= | 0.00488
|  |  |  | @ Cl=0.4, Cd= | 0.0070403
|  |  |  | @ Cl=0.6, Cd= | 0.00752
alpha (deg) | Cl | Cd | Cm | Cl/Cd
-15 | -0.43 | 0.13432 | 0.001 | -3.198
-14.5 | -0.454 | 0.12423 | 0.001 | -3.655
-14 | -0.479 | 0.1144 | 0.001 | -4.184
-13.5 | -0.503 | 0.10918 | 0.001 | -4.61
-13 | -0.527 | 0.09995 | 0.001 | -5.277
-12.5 | -0.551 | 0.09591 | 0.001 | -5.741
-12 | -0.566 | 0.08841 | 0 | -6.398
-11.5 | -0.578 | 0.08306 | 0 | -6.96
-11 | -0.588 | 0.078 | 0 | -7.537
-10.5 | -0.595 | 0.07372 | 0 | -8.067
-10 | -0.598 | 0.06885 | 0 | -8.684
-9.5 | -0.597 | 0.06387 | 0 | -9.351
-9 | -0.593 | 0.06 | 0 | -9.876
-8.5 | -0.584 | 0.05549 | -0.001 | -10.518
-8 | -0.57 | 0.05183 | -0.001 | -10.997
-7.5 | -0.552 | 0.04871 | -0.001 | -11.325
-7 | -0.529 | 0.04557 | -0.001 | -11.617
-6.5 | -0.503 | 0.04265 | -0.001 | -11.787
-6 | -0.586 | 0.00922 | -0.004 | -63.599
-5.5 | -0.544 | 0.00889 | -0.004 | -61.184
-5 | -0.497 | 0.00856 | -0.004 | -58.068
-4.5 | -0.448 | 0.00833 | -0.005 | -53.771
-4 | -0.396 | 0.00803 | -0.005 | -49.275
-3.5 | -0.342 | 0.00781 | -0.006 | -43.748
-3 | -0.286 | 0.00757 | -0.006 | -37.722
-2.5 | -0.229 | 0.00734 | -0.007 | -31.168
-2 | -0.172 | 0.0072 | -0.007 | -23.837
-1.5 | -0.114 | 0.00499 | -0.007 | -22.805
-1 | -0.056 | 0.00495 | -0.008 | -11.258
-0.5 | 0.002 | 0.0049 | -0.008 | 0.493
0 | 0.061 | 0.00488 | -0.009 | 12.437
0.5 | 0.119 | 0.00488 | -0.009 | 24.388
1 | 0.177 | 0.00486 | -0.01 | 36.392
1.5 | 0.235 | 0.00487 | -0.01 | 48.221
2 | 0.293 | 0.00486 | -0.01 | 60.278
2.5 | 0.35 | 0.0049 | -0.011 | 71.419
3 | 0.407 | 0.00734 | -0.011 | 55.39
3.5 | 0.463 | 0.00703 | -0.012 | 65.857
4 | 0.517 | 0.00723 | -0.012 | 71.538
4.5 | 0.57 | 0.00737 | -0.013 | 77.294
5 | 0.62 | 0.00762 | -0.013 | 81.401
5.5 | 0.667 | 0.00793 | -0.013 | 84.169
6 | 0.711 | 0.01031 | -0.014 | 68.964
6.5 | 0.751 | 0.0108 | -0.014 | 69.528
7 | 0.786 | 0.01125 | -0.015 | 69.926
7.5 | 0.661 | 0.04635 | -0.007 | 14.264
8 | 0.679 | 0.05051 | -0.006 | 13.444
8.5 | 0.695 | 0.05385 | -0.007 | 12.908
9 | 0.706 | 0.05802 | -0.006 | 12.171
9.5 | 0.711 | 0.06232 | -0.006 | 11.406
10 | 0.705 | 0.06674 | -0.006 | 10.57
10.5 | 0.695 | 0.07216 | -0.006 | 9.626
11 | 0.679 | 0.07807 | -0.006 | 8.698
11.5 | 0.66 | 0.08246 | -0.007 | 8.003
12 | 0.637 | 0.08811 | -0.007 | 7.225

## 42. Re 1M Mach 0.00 (2)
BIGFOIL.COM POLAR EXPORT
NACA64-109 a=0.2
NACA64-109 a=0.2 |  |  |  | Cl Max: | 1.0426 | at alpha= | 10 | deg
XFOIL ncrit=9 |  |  |  | L/D Max: | 71.25 | at alpha= | 3 | deg
Re: | 1000000 |  |  | Cd Min: | 0.18119 | at alpha= | 15 | deg
Mach: | 0 |  |  | Cl=0 at alpha= | -0.51457 | deg
|  |  |  | @ Cl=0.1, Cd= | 0.0047624
|  |  |  | @ Cl=0.4, Cd= | 0.0058533
|  |  |  | @ Cl=0.6, Cd= | 0.00941
alpha (deg) | Cl | Cd | Cm | Cl/Cd
-8 | -0.7274 | 0.0389 | -0.0193 | -18.6992
-7.5 | -0.7241 | 0.02258 | -0.0151 | -32.0682
-7 | -0.6795 | 0.01892 | -0.0139 | -35.9144
-6 | -0.5714 | 0.01278 | -0.0152 | -44.7105
-5.5 | -0.5234 | 0.01197 | -0.0136 | -43.726
-5 | -0.4739 | 0.01132 | -0.0123 | -41.864
-4.5 | -0.4267 | 0.00957 | -0.0109 | -44.5873
-4 | -0.3738 | 0.00909 | -0.0103 | -41.1221
-3.5 | -0.3206 | 0.0084 | -0.0099 | -38.1667
-3 | -0.2659 | 0.00806 | -0.0098 | -32.9901
-2.5 | -0.2117 | 0.00746 | -0.0096 | -28.378
-2 | -0.1627 | 0.00554 | -0.0096 | -29.3682
-1.5 | -0.1082 | 0.00513 | -0.0095 | -21.0916
-0.5 | 0.0016 | 0.00475 | -0.0091 | 0.33684
0 | 0.0579 | 0.00474 | -0.0092 | 12.2152
0.5 | 0.1142 | 0.00477 | -0.0092 | 23.9413
1 | 0.1702 | 0.00479 | -0.0092 | 35.5324
1.5 | 0.2261 | 0.00484 | -0.0092 | 46.7149
2 | 0.2807 | 0.00496 | -0.0089 | 56.5927
2.5 | 0.3351 | 0.00514 | -0.0086 | 65.1946
3 | 0.3876 | 0.00544 | -0.008 | 71.25
3.5 | 0.4323 | 0.00693 | -0.0066 | 62.381
4 | 0.4802 | 0.00821 | -0.0057 | 58.4896
4.5 | 0.5462 | 0.00893 | -0.0083 | 61.1646
5 | 0.6056 | 0.00946 | -0.0096 | 64.0169
5.5 | 0.6562 | 0.01039 | -0.009 | 63.1569
6 | 0.708 | 0.01114 | -0.0086 | 63.5548
6.5 | 0.7529 | 0.0132 | -0.0073 | 57.0379
7 | 0.8053 | 0.01375 | -0.0071 | 58.5673
7.5 | 0.8541 | 0.015 | -0.0064 | 56.94
8 | 0.9011 | 0.01648 | -0.0056 | 54.6784
8.5 | 0.9392 | 0.02044 | -0.0036 | 45.9491
9 | 0.9809 | 0.02303 | -0.0022 | 42.5923
9.5 | 1.0198 | 0.02548 | -0.0007 | 40.0235
10 | 1.0426 | 0.03053 | 0.0021 | 34.15
11 | 0.8569 | 0.06727 | 0.0081 | 12.7382
11.5 | 0.7979 | 0.09287 | -0.0107 | 8.5916
12 | 0.743 | 0.12152 | -0.0254 | 6.1142
12.5 | 0.7396 | 0.13345 | -0.0314 | 5.5422
13 | 0.746 | 0.14214 | -0.0358 | 5.2483
13.5 | 0.7543 | 0.15035 | -0.04 | 5.017
14 | 0.753 | 0.16159 | -0.0452 | 4.6599
14.5 | 0.7616 | 0.17178 | -0.0501 | 4.4336
15 | 0.772 | 0.18119 | -0.0547 | 4.2607

## 43. Re 1M Mach 0.10 (1)
BIGFOIL.COM POLAR EXPORT
NACA64-109 a=0.2
NACA64-109 a=0.2 |  |  |  | Cl Max: | 0.787 | at alpha= | 7 | deg
JavaFoil+Calcfoil stall+Eppler ext transition |  |  |  | L/D Max: | 83.747 | at alpha= | 5.5 | deg
Re: | 1000000 |  |  | Cd Min: | 0.00486 | at alpha= | 1.5 | deg
Mach: | 0.1 |  |  | Cl=0 at alpha= | -0.51724 | deg
|  |  |  | @ Cl=0.1, Cd= | 0.00487
|  |  |  | @ Cl=0.4, Cd= | 0.0069616
|  |  |  | @ Cl=0.6, Cd= | 0.0075772
alpha (deg) | Cl | Cd | Cm | Cl/Cd
-14.5 | -0.411 | 0.12687 | 0.001 | -3.241
-14 | -0.439 | 0.11707 | 0.001 | -3.748
-13.5 | -0.467 | 0.1092 | 0.001 | -4.274
-13 | -0.494 | 0.10402 | 0.001 | -4.753
-12.5 | -0.521 | 0.09595 | 0.001 | -5.432
-12 | -0.54 | 0.09162 | 0 | -5.89
-11.5 | -0.556 | 0.08401 | 0 | -6.614
-11 | -0.569 | 0.08021 | 0 | -7.093
-10.5 | -0.579 | 0.07374 | 0 | -7.852
-10 | -0.585 | 0.0687 | 0 | -8.52
-9.5 | -0.588 | 0.06491 | 0 | -9.052
-9 | -0.585 | 0.06007 | 0 | -9.741
-8.5 | -0.578 | 0.0558 | -0.001 | -10.367
-8 | -0.567 | 0.05203 | -0.001 | -10.891
-7.5 | -0.55 | 0.04915 | -0.001 | -11.191
-7 | -0.529 | 0.04577 | -0.001 | -11.551
-6.5 | -0.503 | 0.04279 | -0.001 | -11.757
-6 | -0.587 | 0.00918 | -0.004 | -63.999
-5.5 | -0.545 | 0.00887 | -0.004 | -61.478
-5 | -0.499 | 0.00858 | -0.004 | -58.191
-4.5 | -0.45 | 0.00832 | -0.005 | -54.073
-4 | -0.398 | 0.00804 | -0.005 | -49.446
-3.5 | -0.343 | 0.0078 | -0.006 | -44.008
-3 | -0.287 | 0.00761 | -0.006 | -37.725
-2.5 | -0.23 | 0.00735 | -0.007 | -31.293
-2 | -0.172 | 0.00718 | -0.007 | -24.01
-1.5 | -0.114 | 0.00498 | -0.007 | -22.974
-1 | -0.056 | 0.00494 | -0.008 | -11.342
-0.5 | 0.002 | 0.00492 | -0.008 | 0.494
0 | 0.061 | 0.00487 | -0.009 | 12.533
0.5 | 0.12 | 0.00487 | -0.009 | 24.571
1 | 0.178 | 0.00488 | -0.01 | 36.454
1.5 | 0.236 | 0.00486 | -0.01 | 48.578
2 | 0.294 | 0.00489 | -0.01 | 60.187
2.5 | 0.352 | 0.00489 | -0.011 | 71.997
3 | 0.409 | 0.00735 | -0.011 | 55.621
3.5 | 0.465 | 0.00701 | -0.012 | 66.34
4 | 0.52 | 0.00722 | -0.012 | 72.024
4.5 | 0.572 | 0.00744 | -0.013 | 76.954
5 | 0.623 | 0.00769 | -0.013 | 80.984
5.5 | 0.67 | 0.008 | -0.013 | 83.747
6 | 0.713 | 0.01034 | -0.014 | 68.995
6.5 | 0.753 | 0.01084 | -0.014 | 69.462
7 | 0.787 | 0.01129 | -0.015 | 69.709
7.5 | 0.66 | 0.04689 | -0.007 | 14.077
8 | 0.678 | 0.05081 | -0.007 | 13.341
8.5 | 0.692 | 0.05386 | -0.007 | 12.852
9 | 0.701 | 0.05833 | -0.006 | 12.024
9.5 | 0.703 | 0.06308 | -0.006 | 11.153
10 | 0.695 | 0.06735 | -0.006 | 10.318
10.5 | 0.681 | 0.07312 | -0.006 | 9.309
11 | 0.661 | 0.07952 | -0.006 | 8.314
11.5 | 0.638 | 0.0846 | -0.007 | 7.538
12 | 0.611 | 0.08977 | -0.007 | 6.803

## 44. Re 1M Mach 0.10 (2)
BIGFOIL.COM POLAR EXPORT
NACA64-109 a=0.2
NACA64-109 a=0.2 |  |  |  | Cl Max: | 1.013 | at alpha= | 9.5 | deg
XFOIL ncrit=9 |  |  |  | L/D Max: | 71.2797 | at alpha= | 3 | deg
Re: | 1000000 |  |  | Cd Min: | 0.17263 | at alpha= | 14.5 | deg
Mach: | 0.1 |  |  | Cl=0 at alpha= | -0.52334 | deg
|  |  |  | @ Cl=0.1, Cd= | 0.0047748
|  |  |  | @ Cl=0.4, Cd= | 0.0058247
|  |  |  | @ Cl=0.6, Cd= | 0.0094446
alpha (deg) | Cl | Cd | Cm | Cl/Cd
-8.5 | -0.7271 | 0.04916 | -0.0209 | -14.7905
-8 | -0.7199 | 0.04176 | -0.0201 | -17.239
-7.5 | -0.7217 | 0.02522 | -0.0164 | -28.6162
-7 | -0.6826 | 0.01949 | -0.0145 | -35.0231
-6 | -0.5744 | 0.01304 | -0.0156 | -44.0491
-5.5 | -0.5267 | 0.01214 | -0.0138 | -43.3855
-5 | -0.4769 | 0.0114 | -0.0125 | -41.8333
-4.5 | -0.4292 | 0.00965 | -0.011 | -44.4767
-4 | -0.3761 | 0.00913 | -0.0105 | -41.1939
-3.5 | -0.3224 | 0.00844 | -0.01 | -38.1991
-3 | -0.2674 | 0.00811 | -0.0099 | -32.9716
-2.5 | -0.2128 | 0.00751 | -0.0097 | -28.3356
-2 | -0.1635 | 0.00557 | -0.0097 | -29.3537
-1.5 | -0.1088 | 0.00515 | -0.0096 | -21.1262
-1 | -0.0531 | 0.00494 | -0.0095 | -10.749
0 | 0.0583 | 0.00476 | -0.0092 | 12.2479
0.5 | 0.1148 | 0.00478 | -0.0093 | 24.0167
1 | 0.1713 | 0.0048 | -0.0093 | 35.6875
1.5 | 0.2275 | 0.00485 | -0.0093 | 46.9072
2 | 0.2824 | 0.00498 | -0.009 | 56.7068
2.5 | 0.3372 | 0.00515 | -0.0087 | 65.4757
3 | 0.3899 | 0.00547 | -0.0081 | 71.2797
3.5 | 0.4346 | 0.00704 | -0.0067 | 61.733
4 | 0.4827 | 0.00826 | -0.0056 | 58.4383
4.5 | 0.5489 | 0.00896 | -0.0081 | 61.2612
5 | 0.609 | 0.00953 | -0.0095 | 63.9035
5.5 | 0.6599 | 0.01046 | -0.0088 | 63.088
6 | 0.7119 | 0.01126 | -0.0084 | 63.2238
6.5 | 0.7573 | 0.0133 | -0.007 | 56.9398
7 | 0.8093 | 0.01401 | -0.0066 | 57.7659
7.5 | 0.8582 | 0.01534 | -0.0058 | 55.9452
8 | 0.9037 | 0.01731 | -0.0047 | 52.2068
8.5 | 0.9427 | 0.02119 | -0.0027 | 44.488
9 | 0.9811 | 0.02461 | -0.0009 | 39.8659
9.5 | 1.013 | 0.02837 | 0.0013 | 35.7067
10 | 0.9414 | 0.04867 | 0.0098 | 19.3425
10.5 | 0.8868 | 0.05818 | 0.0126 | 15.2424
11 | 0.8346 | 0.07175 | 0.0048 | 11.6321
11.5 | 0.7843 | 0.09777 | -0.0138 | 8.0219
12 | 0.7681 | 0.11173 | -0.0216 | 6.8746
12.5 | 0.7376 | 0.13473 | -0.0321 | 5.4747
13 | 0.7443 | 0.14356 | -0.0367 | 5.1846
13.5 | 0.7531 | 0.15171 | -0.0408 | 4.9641
14 | 0.7532 | 0.16253 | -0.0458 | 4.6342
14.5 | 0.7623 | 0.17263 | -0.0507 | 4.4158

## 45. Re 1M Mach 0.25 (1)
BIGFOIL.COM POLAR EXPORT
NACA64-109 a=0.2
NACA64-109 a=0.2 |  |  |  | Cl Max: | 0.759 | at alpha= | 6.5 | deg
JavaFoil+Calcfoil stall+Eppler ext transition |  |  |  | L/D Max: | 81.643 | at alpha= | 5 | deg
Re: | 1000000 |  |  | Cd Min: | 0.00488 | at alpha= | 1 | deg
Mach: | 0.25 |  |  | Cl=0 at alpha= | -0.51667 | deg
|  |  |  | @ Cl=0.1, Cd= | 0.0049177
|  |  |  | @ Cl=0.4, Cd= | 0.0062786
|  |  |  | @ Cl=0.6, Cd= | 0.09171
alpha (deg) | Cl | Cd | Cm | Cl/Cd
-10.5 | -0.438 | 0.07886 | 0 | -5.56
-10 | -0.473 | 0.07299 | 0 | -6.485
-9.5 | -0.501 | 0.06774 | 0 | -7.399
-9 | -0.521 | 0.06242 | 0 | -8.35
-8.5 | -0.533 | 0.05802 | -0.001 | -9.189
-8 | -0.537 | 0.05429 | -0.001 | -9.886
-7.5 | -0.532 | 0.05053 | -0.001 | -10.534
-7 | -0.52 | 0.04729 | -0.001 | -10.999
-6.5 | -0.501 | 0.04369 | -0.001 | -11.471
-6 | -0.477 | 0.03989 | -0.002 | -11.953
-5.5 | -0.553 | 0.00906 | -0.004 | -61.019
-5 | -0.508 | 0.00868 | -0.005 | -58.566
-4.5 | -0.459 | 0.00846 | -0.005 | -54.334
-4 | -0.407 | 0.00816 | -0.005 | -49.87
-3.5 | -0.352 | 0.0079 | -0.006 | -44.596
-3 | -0.295 | 0.00769 | -0.006 | -38.328
-2.5 | -0.236 | 0.0074 | -0.007 | -31.917
-2 | -0.177 | 0.00725 | -0.007 | -24.439
-1.5 | -0.118 | 0.00503 | -0.008 | -23.362
-1 | -0.058 | 0.00497 | -0.008 | -11.583
-0.5 | 0.002 | 0.00495 | -0.008 | 0.504
0 | 0.063 | 0.00493 | -0.009 | 12.711
0.5 | 0.123 | 0.00491 | -0.009 | 25.05
1 | 0.183 | 0.00488 | -0.01 | 37.452
1.5 | 0.243 | 0.00489 | -0.01 | 49.588
2 | 0.302 | 0.00489 | -0.011 | 61.747
2.5 | 0.361 | 0.00495 | -0.011 | 73.061
3 | 0.42 | 0.00696 | -0.012 | 60.332
3.5 | 0.477 | 0.00712 | -0.012 | 66.997
4 | 0.533 | 0.00729 | -0.013 | 73.136
4.5 | 0.586 | 0.00753 | -0.013 | 77.861
5 | 0.636 | 0.00779 | -0.013 | 81.643
5.5 | 0.683 | 0.0102 | -0.014 | 66.904
6 | 0.724 | 0.01072 | -0.014 | 67.498
6.5 | 0.759 | 0.0112 | -0.015 | 67.742
7 | 0.636 | 0.04471 | -0.007 | 14.225
7.5 | 0.652 | 0.04884 | -0.006 | 13.343
8 | 0.661 | 0.0529 | -0.006 | 12.493
8.5 | 0.663 | 0.05739 | -0.006 | 11.547
9 | 0.656 | 0.06224 | -0.006 | 10.544
9.5 | 0.639 | 0.06636 | -0.006 | 9.635
10 | 0.603 | 0.07088 | -0.006 | 8.512
10.5 | 0.558 | 0.07801 | -0.007 | 7.148
11 | 0.503 | 0.08438 | -0.007 | 5.956
11.5 | 0.44 | 0.09171 | -0.008 | 4.8

## 46. Re 1M Mach 0.25 (2)
BIGFOIL.COM POLAR EXPORT
NACA64-109 a=0.2
NACA64-109 a=0.2 |  |  |  | Cl Max: | 0.9432 | at alpha= | 20 | deg
XFOIL ncrit=9 |  |  |  | L/D Max: | 70.7909 | at alpha= | 3 | deg
Re: | 1000000 |  |  | Cd Min: | 0.26784 | at alpha= | 20 | deg
Mach: | 0.25 |  |  | Cl=0 at alpha= | -0.51507 | deg
|  |  |  | @ Cl=0.1, Cd= | 0.0048436
|  |  |  | @ Cl=0.4, Cd= | 0.0056668
|  |  |  | @ Cl=0.6, Cd= | 0.0098201
alpha (deg) | Cl | Cd | Cm | Cl/Cd
-20 | -0.8773 | 0.26307 | 0.0936 | -3.3349
-19.5 | -0.8596 | 0.25583 | 0.0888 | -3.36
-19 | -0.8421 | 0.24796 | 0.0847 | -3.3961
-18.5 | -0.8243 | 0.24127 | 0.0805 | -3.4165
-18 | -0.8064 | 0.23434 | 0.076 | -3.4412
-17.5 | -0.7888 | 0.22713 | 0.0717 | -3.4729
-17 | -0.771 | 0.21975 | 0.0673 | -3.5085
-16.5 | -0.7531 | 0.21165 | 0.0627 | -3.5582
-16 | -0.7375 | 0.20319 | 0.0574 | -3.6296
-15.5 | -0.7218 | 0.195 | 0.0527 | -3.7015
-15 | -0.7082 | 0.18566 | 0.0485 | -3.8145
-14.5 | -0.6922 | 0.17851 | 0.045 | -3.8777
-14 | -0.6766 | 0.17141 | 0.0412 | -3.9473
-13.5 | -0.6624 | 0.16357 | 0.0371 | -4.0496
-13 | -0.6501 | 0.15494 | 0.0328 | -4.1958
-12.5 | -0.6404 | 0.14556 | 0.0273 | -4.3996
-12 | -0.6306 | 0.13641 | 0.0229 | -4.6228
-11.5 | -0.6217 | 0.12749 | 0.0186 | -4.8765
-11 | -0.6177 | 0.1171 | 0.0137 | -5.275
-10.5 | -0.6248 | 0.10589 | 0.0085 | -5.9005
-10 | -0.6194 | 0.098 | 0.0045 | -6.3204
-9.5 | -0.6176 | 0.08932 | -0.0004 | -6.9145
-9 | -0.6244 | 0.07852 | -0.0077 | -7.9521
-8.5 | -0.662 | 0.06352 | -0.0207 | -10.4219
-8 | -0.6798 | 0.05482 | -0.0222 | -12.4006
-7.5 | -0.6925 | 0.0403 | -0.0219 | -17.1836
-7 | -0.6784 | 0.0289 | -0.0197 | -23.474
-6.5 | -0.6492 | 0.01865 | -0.0172 | -34.8097
-6 | -0.591 | 0.01495 | -0.018 | -39.5318
-5.5 | -0.5435 | 0.01327 | -0.0155 | -40.957
-5 | -0.4923 | 0.01202 | -0.0138 | -40.9567
-4.5 | -0.4427 | 0.01018 | -0.0121 | -43.4872
-4 | -0.3881 | 0.00939 | -0.0113 | -41.3312
-3.5 | -0.3326 | 0.00874 | -0.0107 | -38.0549
-3 | -0.2759 | 0.00821 | -0.0104 | -33.6054
-2.5 | -0.219 | 0.00774 | -0.0101 | -28.2946
-2 | -0.1675 | 0.00594 | -0.0101 | -28.1987
-1.5 | -0.1121 | 0.00523 | -0.0099 | -21.434
-1 | -0.0547 | 0.00502 | -0.0098 | -10.8964
-0.5 | 0.0017 | 0.00485 | -0.0094 | 0.35052
0 | 0.0603 | 0.00483 | -0.0095 | 12.4845
0.5 | 0.1187 | 0.00485 | -0.0096 | 24.4742
1 | 0.1769 | 0.00488 | -0.0096 | 36.25
1.5 | 0.235 | 0.00492 | -0.0096 | 47.7642
2 | 0.2919 | 0.00506 | -0.0093 | 57.6877
2.5 | 0.3484 | 0.00524 | -0.009 | 66.4885
3 | 0.4028 | 0.00569 | -0.0084 | 70.7909
3.5 | 0.4477 | 0.00759 | -0.0069 | 58.9855
4 | 0.4973 | 0.00848 | -0.0053 | 58.6439
4.5 | 0.5631 | 0.00914 | -0.0071 | 61.6083
5 | 0.6255 | 0.01029 | -0.0084 | 60.7872
5.5 | 0.6798 | 0.01098 | -0.0077 | 61.9126
6 | 0.732 | 0.01211 | -0.0068 | 60.4459
6.5 | 0.7795 | 0.01419 | -0.0051 | 54.9331
7 | 0.8301 | 0.01584 | -0.0037 | 52.4053
7.5 | 0.8785 | 0.01792 | -0.0023 | 49.0234
8 | 0.9119 | 0.02357 | 0.0007 | 38.689
8.5 | 0.9288 | 0.03155 | 0.0047 | 29.439
9 | 0.9152 | 0.04244 | 0.0093 | 21.5646
9.5 | 0.8771 | 0.05129 | 0.0139 | 17.1008
10 | 0.8373 | 0.06031 | 0.0118 | 13.8833
10.5 | 0.7952 | 0.0752 | 0.0011 | 10.5745
11 | 0.7655 | 0.09674 | -0.0134 | 7.913
11.5 | 0.7557 | 0.10963 | -0.0206 | 6.8932
12 | 0.7249 | 0.12907 | -0.0296 | 5.6163
12.5 | 0.7315 | 0.14007 | -0.0354 | 5.2224
13 | 0.739 | 0.14992 | -0.0405 | 4.9293
13.5 | 0.7494 | 0.15829 | -0.0448 | 4.7343
14 | 0.7626 | 0.16542 | -0.0484 | 4.6101
14.5 | 0.7676 | 0.17696 | -0.0538 | 4.3377
15 | 0.7803 | 0.18622 | -0.0584 | 4.1902
15.5 | 0.7942 | 0.19534 | -0.0633 | 4.0657
16 | 0.8087 | 0.20405 | -0.0682 | 3.9632
16.5 | 0.8241 | 0.21324 | -0.0737 | 3.8647
17 | 0.8409 | 0.22103 | -0.0783 | 3.8045
17.5 | 0.8577 | 0.22834 | -0.0826 | 3.7562
18 | 0.8747 | 0.23522 | -0.0869 | 3.7186
18.5 | 0.8909 | 0.24328 | -0.0909 | 3.662
19 | 0.908 | 0.25124 | -0.0957 | 3.6141
19.5 | 0.9246 | 0.25952 | -0.1011 | 3.5627
20 | 0.9432 | 0.26784 | -0.1064 | 3.5215

## 47. Re 1M Mach 0.50 (1)
BIGFOIL.COM POLAR EXPORT
NACA64-109 a=0.2
NACA64-109 a=0.2 |  |  |  | Cl Max: | 1.061 | at alpha= | 20 | deg
JavaFoil+Calcfoil stall+Eppler ext transition |  |  |  | L/D Max: | 79.57 | at alpha= | 2.5 | deg
Re: | 1000000 |  |  | Cd Min: | 0.005 | at alpha= | 1 | deg
Mach: | 0.5 |  |  | Cl=0 at alpha= | -0.52239 | deg
|  |  |  | @ Cl=0.1, Cd= | 0.0050255
|  |  |  | @ Cl=0.4, Cd= | 0.0050691
|  |  |  | @ Cl=0.6, Cd= | 0.10155
alpha (deg) | Cl | Cd | Cm | Cl/Cd
-20 | -1.033 | 0.19418 | 0.004 | -5.318
-19.5 | -1.007 | 0.19058 | 0.004 | -5.285
-19 | -0.979 | 0.18637 | 0.004 | -5.256
-18.5 | -0.953 | 0.17758 | 0.004 | -5.369
-18 | -0.927 | 0.17418 | 0.003 | -5.323
-17.5 | -0.901 | 0.16874 | 0.003 | -5.342
-17 | -0.876 | 0.15949 | 0.003 | -5.491
-16.5 | -0.849 | 0.15878 | 0.003 | -5.345
-16 | -0.822 | 0.15015 | 0.002 | -5.472
-15.5 | -0.795 | 0.14591 | 0.002 | -5.452
-15 | -0.769 | 0.1418 | 0.002 | -5.426
-14.5 | -0.743 | 0.13275 | 0.002 | -5.6
-14 | -0.717 | 0.13214 | 0.002 | -5.428
-13.5 | -0.689 | 0.12239 | 0.001 | -5.632
-13 | -0.663 | 0.11917 | 0.001 | -5.565
-12.5 | -0.637 | 0.11557 | 0.001 | -5.511
-12 | -0.611 | 0.11216 | 0.001 | -5.444
-11.5 | -0.584 | 0.10771 | 0 | -5.425
-11 | -0.557 | 0.10398 | 0 | -5.355
-10.5 | -0.53 | 0.10097 | 0 | -5.253
-10 | -0.504 | 0.09674 | 0 | -5.211
-9.5 | -0.478 | 0.0884 | 0 | -5.403
-9 | -0.451 | 0.09108 | -0.001 | -4.954
-8.5 | -0.424 | 0.08379 | -0.001 | -5.065
-8 | -0.398 | 0.07742 | -0.001 | -5.135
-7.5 | -0.371 | 0.05609 | -0.001 | -6.617
-7 | -0.345 | 0.07822 | -0.001 | -4.405
-6.5 | -0.318 | 0.04559 | -0.002 | -6.979
-6 | -0.291 | 0.04995 | -0.002 | -5.831
-5.5 | -0.35 | 0.0443 | -0.002 | -7.9
-5 | -0.41 | 0.03961 | -0.002 | -10.357
-4.5 | -0.393 | 0.03582 | -0.002 | -10.969
-4 | -0.444 | 0.00865 | -0.006 | -51.353
-3.5 | -0.389 | 0.00833 | -0.007 | -46.675
-3 | -0.327 | 0.008 | -0.007 | -40.874
-2.5 | -0.263 | 0.0077 | -0.008 | -34.15
-2 | -0.198 | 0.00742 | -0.008 | -26.621
-1.5 | -0.131 | 0.00726 | -0.009 | -18.067
-1 | -0.064 | 0.00507 | -0.009 | -12.687
-0.5 | 0.003 | 0.00506 | -0.009 | 0.551
0 | 0.07 | 0.00503 | -0.01 | 13.94
0.5 | 0.137 | 0.00502 | -0.01 | 27.385
1 | 0.204 | 0.005 | -0.011 | 40.866
1.5 | 0.271 | 0.00502 | -0.011 | 53.982
2 | 0.338 | 0.00505 | -0.012 | 66.796
2.5 | 0.403 | 0.00507 | -0.012 | 79.57
3 | 0.467 | 0.00722 | -0.013 | 64.717
3.5 | 0.53 | 0.00749 | -0.013 | 70.767
4 | 0.589 | 0.00977 | -0.014 | 60.238
4.5 | 0.64 | 0.01032 | -0.014 | 61.989
5 | 0.68 | 0.01101 | -0.015 | 61.753
5.5 | 0.563 | 0.03907 | -0.007 | 14.412
6 | 0.525 | 0.04398 | -0.006 | 11.946
6.5 | 0.37 | 0.04856 | -0.006 | 7.618
7 | 0.396 | 0.06062 | -0.007 | 6.531
7.5 | 0.422 | 0.05267 | -0.007 | 8.019
8 | 0.448 | 0.07543 | -0.007 | 5.941
8.5 | 0.474 | 0.08285 | -0.008 | 5.721
9 | 0.5 | 0.0854 | -0.008 | 5.855
9.5 | 0.526 | 0.0881 | -0.009 | 5.975
10 | 0.552 | 0.09092 | -0.009 | 6.073
10.5 | 0.578 | 0.09812 | -0.009 | 5.888
11 | 0.603 | 0.10202 | -0.009 | 5.914
11.5 | 0.63 | 0.11212 | -0.01 | 5.619
12 | 0.656 | 0.11018 | -0.01 | 5.95
12.5 | 0.681 | 0.11619 | -0.011 | 5.861
13 | 0.706 | 0.11974 | -0.011 | 5.899
13.5 | 0.732 | 0.12598 | -0.011 | 5.81
14 | 0.759 | 0.13348 | -0.012 | 5.683
14.5 | 0.784 | 0.13395 | -0.012 | 5.852
15 | 0.809 | 0.13805 | -0.013 | 5.86
15.5 | 0.834 | 0.14762 | -0.013 | 5.65
16 | 0.861 | 0.15676 | -0.014 | 5.49
16.5 | 0.886 | 0.1608 | -0.014 | 5.51
17 | 0.911 | 0.16531 | -0.014 | 5.51
17.5 | 0.936 | 0.16796 | -0.015 | 5.572
18 | 0.961 | 0.17553 | -0.015 | 5.474
18.5 | 0.989 | 0.18068 | -0.016 | 5.474
19 | 1.013 | 0.18267 | -0.016 | 5.543
19.5 | 1.037 | 0.18642 | -0.016 | 5.563
20 | 1.061 | 0.19638 | -0.017 | 5.405

## 48. Re 1M Mach 0.50 (2)
BIGFOIL.COM POLAR EXPORT
NACA64-109 a=0.2
NACA64-109 a=0.2 |  |  |  | Cl Max: | 1.0387 | at alpha= | 20 | deg
XFOIL ncrit=9 |  |  |  | L/D Max: | 70.424 | at alpha= | 2.5 | deg
Re: | 1000000 |  |  | Cd Min: | 0.29603 | at alpha= | 20 | deg
Mach: | 0.5 |  |  | Cl=0 at alpha= | -0.52016 | deg
|  |  |  | @ Cl=0.1, Cd= | 0.0051439
|  |  |  | @ Cl=0.4, Cd= | 0.0056999
|  |  |  | @ Cl=0.6, Cd= | 0.010106
alpha (deg) | Cl | Cd | Cm | Cl/Cd
-20 | -0.9663 | 0.28964 | 0.1132 | -3.3362
-19.5 | -0.9449 | 0.28158 | 0.1081 | -3.3557
-19 | -0.9225 | 0.27318 | 0.1027 | -3.3769
-18.5 | -0.9 | 0.26462 | 0.0973 | -3.4011
-18 | -0.8773 | 0.25595 | 0.0918 | -3.4276
-17.5 | -0.8548 | 0.24713 | 0.0866 | -3.4589
-17 | -0.8315 | 0.23794 | 0.0809 | -3.4946
-16.5 | -0.8099 | 0.2289 | 0.0752 | -3.5382
-16 | -0.7891 | 0.21982 | 0.0695 | -3.5898
-15.5 | -0.768 | 0.21045 | 0.065 | -3.6493
-15 | -0.7467 | 0.2025 | 0.0607 | -3.6874
-14.5 | -0.7261 | 0.1941 | 0.0559 | -3.7409
-14 | -0.7051 | 0.1851 | 0.0505 | -3.8093
-13.5 | -0.687 | 0.17612 | 0.0449 | -3.9007
-13 | -0.6701 | 0.16702 | 0.0397 | -4.0121
-12.5 | -0.653 | 0.15786 | 0.0348 | -4.1366
-12 | -0.6374 | 0.14857 | 0.03 | -4.2902
-11.5 | -0.6225 | 0.13947 | 0.0255 | -4.4633
-11 | -0.6091 | 0.13128 | 0.0225 | -4.6397
-10.5 | -0.5964 | 0.12253 | 0.018 | -4.8674
-10 | -0.5852 | 0.11282 | 0.0117 | -5.187
-9.5 | -0.5764 | 0.10335 | 0.0066 | -5.5772
-9 | -0.5691 | 0.09399 | 0.0015 | -6.0549
-7.5 | -0.5804 | 0.0628 | -0.0192 | -9.242
-7 | -0.6036 | 0.0528 | -0.0268 | -11.4318
-6.5 | -0.6175 | 0.04377 | -0.0286 | -14.1078
-6 | -0.6047 | 0.03392 | -0.0302 | -17.8272
-5.5 | -0.5861 | 0.02646 | -0.026 | -22.1504
-5 | -0.5486 | 0.01947 | -0.0222 | -28.1767
-4.5 | -0.4946 | 0.01475 | -0.0191 | -33.5322
-4 | -0.4373 | 0.01147 | -0.0164 | -38.1255
-3.5 | -0.3752 | 0.01015 | -0.0146 | -36.9655
-3 | -0.3129 | 0.00893 | -0.0131 | -35.0392
-2.5 | -0.2477 | 0.00839 | -0.0124 | -29.5232
-2 | -0.1828 | 0.00774 | -0.0118 | -23.6176
-1.5 | -0.1266 | 0.00565 | -0.0115 | -22.4071
-1 | -0.0619 | 0.00532 | -0.0112 | -11.6353
-0.5 | 0.0026 | 0.00515 | -0.0108 | 0.50485
0 | 0.0692 | 0.00513 | -0.0109 | 13.4893
0.5 | 0.1358 | 0.00516 | -0.011 | 26.3178
1 | 0.2021 | 0.00519 | -0.011 | 38.9403
1.5 | 0.2687 | 0.00524 | -0.011 | 51.2786
2 | 0.3335 | 0.00542 | -0.0106 | 61.5314
2.5 | 0.3986 | 0.00566 | -0.0101 | 70.424
3.5 | 0.5091 | 0.00881 | -0.007 | 57.7866
4 | 0.5671 | 0.00956 | -0.0044 | 59.3201
4.5 | 0.6255 | 0.01053 | -0.0017 | 59.4017
5 | 0.6991 | 0.01264 | -0.0026 | 55.3085
5.5 | 0.7528 | 0.01519 | 0.0008 | 49.5589
6 | 0.7967 | 0.02013 | 0.0048 | 39.5777
6.5 | 0.8266 | 0.02699 | 0.0093 | 30.6262
7 | 0.8307 | 0.03493 | 0.0137 | 23.7818
7.5 | 0.81 | 0.04205 | 0.0179 | 19.2628
8 | 0.778 | 0.05029 | 0.017 | 15.4703
8.5 | 0.7488 | 0.06171 | 0.0092 | 12.1342
9 | 0.7293 | 0.07723 | -0.0032 | 9.4432
9.5 | 0.7185 | 0.09054 | -0.0118 | 7.9357
10 | 0.7119 | 0.10276 | -0.0189 | 6.9278
10.5 | 0.7102 | 0.11435 | -0.0252 | 6.2108
11 | 0.7126 | 0.12523 | -0.0308 | 5.6903
11.5 | 0.7229 | 0.13475 | -0.0354 | 5.3647
12 | 0.7276 | 0.1457 | -0.0407 | 4.9938
12.5 | 0.7407 | 0.15581 | -0.0459 | 4.7539
13 | 0.7555 | 0.16589 | -0.0512 | 4.5542
13.5 | 0.7709 | 0.17648 | -0.0578 | 4.3682
14 | 0.789 | 0.18581 | -0.0629 | 4.2463
14.5 | 0.8083 | 0.19446 | -0.0678 | 4.1566
15 | 0.8279 | 0.20294 | -0.0722 | 4.0795
15.5 | 0.8469 | 0.21296 | -0.077 | 3.9768
16 | 0.8672 | 0.22237 | -0.0824 | 3.8998
16.5 | 0.8871 | 0.23186 | -0.088 | 3.826
17 | 0.908 | 0.24144 | -0.0943 | 3.7608
17.5 | 0.9304 | 0.25106 | -0.1002 | 3.7059
18 | 0.9521 | 0.25989 | -0.1055 | 3.6635
18.5 | 0.9736 | 0.26818 | -0.1107 | 3.6304
19 | 0.9955 | 0.27711 | -0.1152 | 3.5924
19.5 | 1.0169 | 0.28665 | -0.1213 | 3.5475
20 | 1.0387 | 0.29603 | -0.1274 | 3.5088

## 49. Re 2M Mach 0.00 (1)
BIGFOIL.COM POLAR EXPORT
NACA64-109 a=0.2
NACA64-109 a=0.2 |  |  |  | Cl Max: | 0.842 | at alpha= | 8 | deg
JavaFoil+Calcfoil stall+Eppler ext transition |  |  |  | L/D Max: | 99.055 | at alpha= | 6.5 | deg
Re: | 2000000 |  |  | Cd Min: | 0.00441 | at alpha= | 1.5 | deg
Mach: | 0 |  |  | Cl=0 at alpha= | -0.51724 | deg
|  |  |  | @ Cl=0.1, Cd= | 0.0044698
|  |  |  | @ Cl=0.4, Cd= | 0.0063674
|  |  |  | @ Cl=0.6, Cd= | 0.09436
alpha (deg) | Cl | Cd | Cm | Cl/Cd
-11.5 | -0.579 | 0.07753 | 0 | -7.464
-11 | -0.588 | 0.07395 | 0 | -7.958
-10.5 | -0.595 | 0.06908 | 0 | -8.618
-10 | -0.599 | 0.06483 | 0 | -9.234
-9.5 | -0.598 | 0.0606 | 0 | -9.872
-9 | -0.594 | 0.05679 | -0.001 | -10.453
-8.5 | -0.585 | 0.05313 | -0.001 | -11.008
-8 | -0.572 | 0.04961 | -0.001 | -11.519
-7.5 | -0.554 | 0.04646 | -0.001 | -11.922
-7 | -0.534 | 0.04245 | -0.002 | -12.568
-6.5 | -0.625 | 0.00884 | -0.003 | -70.681
-6 | -0.586 | 0.00843 | -0.004 | -69.53
-5.5 | -0.544 | 0.00817 | -0.004 | -66.557
-5 | -0.497 | 0.00771 | -0.004 | -64.492
-4.5 | -0.448 | 0.00745 | -0.005 | -60.15
-4 | -0.396 | 0.00725 | -0.005 | -54.626
-3.5 | -0.342 | 0.00704 | -0.006 | -48.53
-3 | -0.286 | 0.00685 | -0.006 | -41.707
-2.5 | -0.229 | 0.00664 | -0.007 | -34.46
-2 | -0.172 | 0.00651 | -0.007 | -26.355
-1.5 | -0.114 | 0.00454 | -0.007 | -25.07
-1 | -0.056 | 0.00453 | -0.008 | -12.315
-0.5 | 0.002 | 0.00451 | -0.008 | 0.535
0 | 0.061 | 0.00449 | -0.009 | 13.512
0.5 | 0.119 | 0.00446 | -0.009 | 26.697
1 | 0.177 | 0.00445 | -0.01 | 39.775
1.5 | 0.235 | 0.00441 | -0.01 | 53.28
2 | 0.293 | 0.00442 | -0.01 | 66.217
2.5 | 0.35 | 0.00442 | -0.011 | 79.239
3 | 0.407 | 0.00664 | -0.011 | 61.299
3.5 | 0.463 | 0.00681 | -0.012 | 67.991
4 | 0.518 | 0.00649 | -0.012 | 79.746
4.5 | 0.57 | 0.00665 | -0.013 | 85.695
5 | 0.62 | 0.00679 | -0.013 | 91.353
5.5 | 0.668 | 0.00704 | -0.013 | 94.821
6 | 0.712 | 0.0073 | -0.014 | 97.532
6.5 | 0.752 | 0.00759 | -0.014 | 99.055
7 | 0.787 | 0.01004 | -0.015 | 78.398
7.5 | 0.817 | 0.01054 | -0.015 | 77.567
8 | 0.842 | 0.01104 | -0.016 | 76.26
8.5 | 0.701 | 0.04994 | -0.009 | 14.042
9 | 0.709 | 0.05513 | -0.008 | 12.857
9.5 | 0.713 | 0.05948 | -0.007 | 11.98
10 | 0.707 | 0.06358 | -0.007 | 11.121
10.5 | 0.696 | 0.06862 | -0.007 | 10.14
11 | 0.68 | 0.07241 | -0.007 | 9.39
11.5 | 0.661 | 0.07666 | -0.008 | 8.624
12 | 0.638 | 0.0831 | -0.008 | 7.673
12.5 | 0.612 | 0.08848 | -0.008 | 6.922
13 | 0.585 | 0.09436 | -0.008 | 6.203

## 50. Re 2M Mach 0.00 (2)
BIGFOIL.COM POLAR EXPORT
NACA64-109 a=0.2
NACA64-109 a=0.2 |  |  |  | Cl Max: | 1.2748 | at alpha= | 12.5 | deg
XFOIL ncrit=9 |  |  |  | L/D Max: | 81.4693 | at alpha= | 6.5 | deg
Re: | 2000000 |  |  | Cd Min: | 0.22121 | at alpha= | 17.5 | deg
Mach: | 0 |  |  | Cl=0 at alpha= | -0.53025 | deg
|  |  |  | @ Cl=0.1, Cd= | 0.0040343
|  |  |  | @ Cl=0.4, Cd= | 0.0060807
|  |  |  | @ Cl=0.6, Cd= | 0.0079302
alpha (deg) | Cl | Cd | Cm | Cl/Cd
-16 | -0.7268 | 0.19813 | 0.0548 | -3.6683
-15.5 | -0.7127 | 0.1896 | 0.0504 | -3.759
-15 | -0.7042 | 0.17915 | 0.0454 | -3.9308
-14.5 | -0.6899 | 0.17217 | 0.0416 | -4.0071
-14 | -0.6761 | 0.16498 | 0.0377 | -4.0981
-13.5 | -0.6643 | 0.15705 | 0.0337 | -4.2299
-13 | -0.6538 | 0.14876 | 0.0295 | -4.395
-11.5 | -0.6974 | 0.10217 | 0.008 | -6.8259
-11 | -1.0495 | 0.02853 | -0.0174 | -36.7858
-10.5 | -1.0367 | 0.02158 | -0.0144 | -48.0399
-10 | -0.9959 | 0.01923 | -0.0133 | -51.7889
-9.5 | -0.9498 | 0.01769 | -0.0126 | -53.6914
-9 | -0.903 | 0.01603 | -0.0119 | -56.3319
-8.5 | -0.854 | 0.01466 | -0.0114 | -58.2538
-8 | -0.8025 | 0.01382 | -0.0112 | -58.068
-7.5 | -0.7472 | 0.01206 | -0.012 | -61.9569
-7 | -0.7006 | 0.01086 | -0.0105 | -64.512
-6.5 | -0.6508 | 0.01025 | -0.0095 | -63.4927
-6 | -0.5992 | 0.00958 | -0.0089 | -62.547
-5.5 | -0.5456 | 0.00917 | -0.0086 | -59.4984
-5 | -0.4931 | 0.0083 | -0.0082 | -59.4096
-4.5 | -0.4383 | 0.00791 | -0.0082 | -55.4109
-4 | -0.3829 | 0.00764 | -0.0082 | -50.1178
-3.5 | -0.3277 | 0.0072 | -0.0082 | -45.5139
-3 | -0.2719 | 0.00693 | -0.0084 | -39.2352
-2.5 | -0.2159 | 0.00667 | -0.0085 | -32.3688
-2 | -0.1609 | 0.00609 | -0.0087 | -26.4204
-1.5 | -0.1085 | 0.00475 | -0.009 | -22.8421
-1 | -0.0528 | 0.0044 | -0.0092 | -12
-0.5 | 0.0034 | 0.00421 | -0.0094 | 0.8076
0 | 0.0592 | 0.00402 | -0.0095 | 14.7264
1 | 0.173 | 0.00406 | -0.0101 | 42.6108
1.5 | 0.2295 | 0.0042 | -0.0103 | 54.6429
2 | 0.2854 | 0.0044 | -0.0105 | 64.8636
2.5 | 0.3407 | 0.00475 | -0.0106 | 71.7263
3 | 0.3922 | 0.00594 | -0.0106 | 66.0269
3.5 | 0.4443 | 0.00688 | -0.0105 | 64.5785
4 | 0.4978 | 0.00733 | -0.0102 | 67.9127
4.5 | 0.5509 | 0.00761 | -0.0098 | 72.3916
5 | 0.6015 | 0.00794 | -0.0087 | 75.7557
5.5 | 0.6556 | 0.00846 | -0.0086 | 77.4941
6 | 0.7172 | 0.00895 | -0.0103 | 80.1341
6.5 | 0.7707 | 0.00946 | -0.0102 | 81.4693
7 | 0.8213 | 0.01052 | -0.0097 | 78.0703
7.5 | 0.8737 | 0.01112 | -0.0095 | 78.5701
8 | 0.925 | 0.01185 | -0.0092 | 78.0591
8.5 | 0.9749 | 0.01274 | -0.0088 | 76.5228
9 | 1.0174 | 0.01486 | -0.0073 | 68.4657
9.5 | 1.0684 | 0.01539 | -0.0071 | 69.4217
10 | 1.1145 | 0.01665 | -0.0062 | 66.9369
10.5 | 1.1595 | 0.01794 | -0.0053 | 64.6321
11 | 1.2014 | 0.0195 | -0.0041 | 61.6103
11.5 | 1.2407 | 0.02118 | -0.0027 | 58.5788
12 | 1.2694 | 0.0239 | -0.0002 | 53.113
12.5 | 1.2748 | 0.0284 | 0.0044 | 44.8873
13 | 1.226 | 0.03548 | 0.0127 | 34.5547
13.5 | 1.1877 | 0.04374 | 0.0139 | 27.1536
14 | 1.151 | 0.05427 | 0.0101 | 21.2088
14.5 | 1.1272 | 0.06541 | 0.0034 | 17.2328
15 | 1.0861 | 0.08403 | -0.0093 | 12.9251
15.5 | 0.7854 | 0.18933 | -0.0601 | 4.1483
16 | 0.7997 | 0.19861 | -0.065 | 4.0265
16.5 | 0.8137 | 0.20684 | -0.0694 | 3.934
17 | 0.8291 | 0.21422 | -0.0739 | 3.8703
17.5 | 0.8445 | 0.22121 | -0.0781 | 3.8176

## 51. Re 2M Mach 0.10 (1)
BIGFOIL.COM POLAR EXPORT
NACA64-109 a=0.2
NACA64-109 a=0.2 |  |  |  | Cl Max: | 0.84 | at alpha= | 8 | deg
JavaFoil+Calcfoil stall+Eppler ext transition |  |  |  | L/D Max: | 96.805 | at alpha= | 6 | deg
Re: | 2000000 |  |  | Cd Min: | 0.00441 | at alpha= | 2 | deg
Mach: | 0.1 |  |  | Cl=0 at alpha= | -0.51724 | deg
|  |  |  | @ Cl=0.1, Cd= | 0.0044734
|  |  |  | @ Cl=0.4, Cd= | 0.0062826
|  |  |  | @ Cl=0.6, Cd= | 0.09508
alpha (deg) | Cl | Cd | Cm | Cl/Cd
-11.5 | -0.556 | 0.07943 | 0 | -7.003
-11 | -0.569 | 0.07387 | 0 | -7.708
-10.5 | -0.58 | 0.07013 | 0 | -8.265
-10 | -0.586 | 0.06553 | 0 | -8.943
-9.5 | -0.588 | 0.06129 | 0 | -9.6
-9 | -0.586 | 0.05723 | 0 | -10.239
-8.5 | -0.58 | 0.05316 | -0.001 | -10.904
-8 | -0.568 | 0.04978 | -0.001 | -11.411
-7.5 | -0.552 | 0.04667 | -0.001 | -11.828
-7 | -0.532 | 0.04321 | -0.001 | -12.302
-6.5 | -0.625 | 0.00884 | -0.003 | -70.717
-6 | -0.587 | 0.00851 | -0.004 | -69.002
-5.5 | -0.545 | 0.00817 | -0.004 | -66.747
-5 | -0.499 | 0.00772 | -0.004 | -64.642
-4.5 | -0.45 | 0.0075 | -0.005 | -59.991
-4 | -0.398 | 0.00724 | -0.005 | -54.941
-3.5 | -0.343 | 0.00703 | -0.006 | -48.854
-3 | -0.287 | 0.00684 | -0.006 | -41.995
-2.5 | -0.23 | 0.00665 | -0.007 | -34.611
-2 | -0.172 | 0.00654 | -0.007 | -26.37
-1.5 | -0.114 | 0.00458 | -0.007 | -24.979
-1 | -0.056 | 0.00452 | -0.008 | -12.408
-0.5 | 0.002 | 0.0045 | -0.008 | 0.539
0 | 0.061 | 0.00448 | -0.009 | 13.624
0.5 | 0.12 | 0.00447 | -0.009 | 26.758
1 | 0.178 | 0.00444 | -0.01 | 40.084
1.5 | 0.236 | 0.00443 | -0.01 | 53.281
2 | 0.294 | 0.00441 | -0.01 | 66.733
2.5 | 0.352 | 0.00443 | -0.011 | 79.36
3 | 0.409 | 0.00663 | -0.011 | 61.702
3.5 | 0.465 | 0.0068 | -0.012 | 68.417
4 | 0.52 | 0.00646 | -0.012 | 80.439
4.5 | 0.573 | 0.00665 | -0.013 | 86.122
5 | 0.623 | 0.00684 | -0.013 | 91.048
5.5 | 0.67 | 0.0071 | -0.013 | 94.372
6 | 0.714 | 0.00737 | -0.014 | 96.805
6.5 | 0.753 | 0.00967 | -0.014 | 77.864
7 | 0.788 | 0.01013 | -0.015 | 77.823
7.5 | 0.817 | 0.01061 | -0.015 | 76.978
8 | 0.84 | 0.01114 | -0.016 | 75.423
8.5 | 0.697 | 0.05068 | -0.008 | 13.754
9 | 0.704 | 0.05557 | -0.008 | 12.664
9.5 | 0.705 | 0.06025 | -0.007 | 11.698
10 | 0.696 | 0.06449 | -0.007 | 10.793
10.5 | 0.682 | 0.06868 | -0.007 | 9.925
11 | 0.662 | 0.07402 | -0.007 | 8.946
11.5 | 0.639 | 0.07814 | -0.008 | 8.174
12 | 0.612 | 0.0841 | -0.008 | 7.272
12.5 | 0.582 | 0.08986 | -0.008 | 6.478
13 | 0.551 | 0.09508 | -0.009 | 5.796

## 52. Re 2M Mach 0.10 (2)
BIGFOIL.COM POLAR EXPORT
NACA64-109 a=0.2
NACA64-109 a=0.2 |  |  |  | Cl Max: | 1.2462 | at alpha= | 12 | deg
XFOIL ncrit=9 |  |  |  | L/D Max: | 81.1088 | at alpha= | 6.5 | deg
Re: | 2000000 |  |  | Cd Min: | 0.21514 | at alpha= | 17 | deg
Mach: | 0.1 |  |  | Cl=0 at alpha= | -99 | deg
|  |  |  | @ Cl=0.1, Cd= | 0.0040512
|  |  |  | @ Cl=0.4, Cd= | 0.0060986
|  |  |  | @ Cl=0.6, Cd= | 0.0079462
alpha (deg) | Cl | Cd | Cm | Cl/Cd
0 | 0.0595 | 0.00403 | -0.0096 | 14.7643
0.5 | 0.1168 | 0.00406 | -0.0098 | 28.7685
1 | 0.1741 | 0.00407 | -0.0101 | 42.7764
1.5 | 0.2308 | 0.00421 | -0.0103 | 54.8219
2 | 0.2871 | 0.00442 | -0.0105 | 64.9548
2.5 | 0.3426 | 0.00478 | -0.0106 | 71.6736
3 | 0.3943 | 0.006 | -0.0106 | 65.7167
3.5 | 0.4469 | 0.00691 | -0.0105 | 64.6744
4 | 0.5008 | 0.00737 | -0.0102 | 67.9512
4.5 | 0.5543 | 0.00766 | -0.0097 | 72.3629
5 | 0.6054 | 0.00798 | -0.0087 | 75.8647
5.5 | 0.659 | 0.00858 | -0.0083 | 76.8065
6 | 0.7216 | 0.00902 | -0.0101 | 80
6.5 | 0.7754 | 0.00956 | -0.01 | 81.1088
7 | 0.8264 | 0.01062 | -0.0094 | 77.8154
7.5 | 0.8788 | 0.0113 | -0.0091 | 77.7699
8 | 0.9303 | 0.01209 | -0.0086 | 76.9479
8.5 | 0.9799 | 0.01313 | -0.008 | 74.6306
9 | 1.0236 | 0.01514 | -0.0066 | 67.609
9.5 | 1.0735 | 0.01596 | -0.006 | 67.2619
10 | 1.1182 | 0.01756 | -0.0048 | 63.6788
10.5 | 1.1615 | 0.01916 | -0.0035 | 60.6211
11 | 1.2008 | 0.02113 | -0.0019 | 56.8292
11.5 | 1.2354 | 0.02336 | 0.0001 | 52.8853
12 | 1.2462 | 0.02784 | 0.0042 | 44.7629
12.5 | 1.226 | 0.03285 | 0.0113 | 37.3212
13 | 1.1667 | 0.04246 | 0.0148 | 27.4776
13.5 | 1.1344 | 0.05188 | 0.012 | 21.8658
14 | 1.102 | 0.06406 | 0.0049 | 17.2026
14.5 | 1.0803 | 0.07765 | -0.0046 | 13.9124
15 | 0.7749 | 0.18088 | -0.056 | 4.2841
15.5 | 0.7867 | 0.19018 | -0.0607 | 4.1366
16 | 0.8012 | 0.19946 | -0.0656 | 4.0168
16.5 | 0.8155 | 0.20773 | -0.0701 | 3.9258
17 | 0.8311 | 0.21514 | -0.0746 | 3.8631

## 53. Re 2M Mach 0.25 (1)
BIGFOIL.COM POLAR EXPORT
NACA64-109 a=0.2
NACA64-109 a=0.2 |  |  |  | Cl Max: | 0.808 | at alpha= | 7.5 | deg
JavaFoil+Calcfoil stall+Eppler ext transition |  |  |  | L/D Max: | 96.371 | at alpha= | 6 | deg
Re: | 2000000 |  |  | Cd Min: | 0.00442 | at alpha= | 1.5 | deg
Mach: | 0.25 |  |  | Cl=0 at alpha= | -0.51667 | deg
|  |  |  | @ Cl=0.1, Cd= | 0.0044938
|  |  |  | @ Cl=0.4, Cd= | 0.09503
|  |  |  | @ Cl=0.6, Cd= | 0.09503
alpha (deg) | Cl | Cd | Cm | Cl/Cd
-11 | -0.398 | 0.0767 | 0 | -5.185
-10.5 | -0.439 | 0.07269 | 0 | -6.038
-10 | -0.474 | 0.06807 | 0 | -6.96
-9.5 | -0.502 | 0.06321 | 0 | -7.936
-9 | -0.522 | 0.05903 | -0.001 | -8.84
-8.5 | -0.534 | 0.05542 | -0.001 | -9.631
-8 | -0.538 | 0.05201 | -0.001 | -10.336
-7.5 | -0.533 | 0.048 | -0.001 | -11.115
-7 | -0.521 | 0.04512 | -0.001 | -11.554
-6.5 | -0.503 | 0.04156 | -0.002 | -12.111
-6 | -0.591 | 0.00874 | -0.004 | -67.667
-5.5 | -0.553 | 0.00822 | -0.004 | -67.188
-5 | -0.508 | 0.00787 | -0.005 | -64.61
-4.5 | -0.46 | 0.00762 | -0.005 | -60.328
-4 | -0.407 | 0.00735 | -0.005 | -55.398
-3.5 | -0.352 | 0.00715 | -0.006 | -49.284
-3 | -0.295 | 0.0069 | -0.006 | -42.701
-2.5 | -0.236 | 0.00668 | -0.007 | -35.355
-2 | -0.177 | 0.00653 | -0.007 | -27.109
-1.5 | -0.118 | 0.00456 | -0.008 | -25.793
-1 | -0.058 | 0.00456 | -0.008 | -12.638
-0.5 | 0.002 | 0.00454 | -0.008 | 0.549
0 | 0.063 | 0.0045 | -0.009 | 13.948
0.5 | 0.123 | 0.00449 | -0.009 | 27.381
1 | 0.183 | 0.00445 | -0.01 | 41.067
1.5 | 0.243 | 0.00442 | -0.01 | 54.865
2 | 0.302 | 0.00444 | -0.011 | 68.043
2.5 | 0.361 | 0.00442 | -0.011 | 81.671
3 | 0.42 | 0.00674 | -0.012 | 62.276
3.5 | 0.478 | 0.0064 | -0.012 | 74.654
4 | 0.533 | 0.00657 | -0.013 | 81.106
4.5 | 0.586 | 0.00677 | -0.013 | 86.63
5 | 0.637 | 0.00693 | -0.013 | 91.903
5.5 | 0.683 | 0.00721 | -0.014 | 94.732
6 | 0.724 | 0.00752 | -0.014 | 96.371
6.5 | 0.76 | 0.01003 | -0.015 | 75.72
7 | 0.788 | 0.0105 | -0.015 | 75.03
7.5 | 0.808 | 0.01104 | -0.016 | 73.161
8 | 0.663 | 0.04985 | -0.007 | 13.295
8.5 | 0.664 | 0.05448 | -0.007 | 12.187
9 | 0.657 | 0.05855 | -0.007 | 11.225
9.5 | 0.64 | 0.06267 | -0.007 | 10.216
10 | 0.604 | 0.06746 | -0.007 | 8.955
10.5 | 0.558 | 0.07243 | -0.008 | 7.708
11 | 0.503 | 0.07764 | -0.008 | 6.478
11.5 | 0.441 | 0.08495 | -0.008 | 5.186
12 | 0.372 | 0.09136 | -0.008 | 4.07
12.5 | 0.297 | 0.09503 | -0.009 | 3.123

## 54. Re 2M Mach 0.25 (2)
BIGFOIL.COM POLAR EXPORT
NACA64-109 a=0.2
NACA64-109 a=0.2 |  |  |  | Cl Max: | 1.0538 | at alpha= | 9.5 | deg
XFOIL ncrit=9 |  |  |  | L/D Max: | 78.8783 | at alpha= | 6 | deg
Re: | 2000000 |  |  | Cd Min: | 0.26284 | at alpha= | -20 | deg
Mach: | 0.25 |  |  | Cl=0 at alpha= | -0.53173 | deg
|  |  |  | @ Cl=0.1, Cd= | 0.0040965
|  |  |  | @ Cl=0.4, Cd= | 0.0061378
|  |  |  | @ Cl=0.6, Cd= | 0.008057
alpha (deg) | Cl | Cd | Cm | Cl/Cd
-20 | -0.8785 | 0.26284 | 0.0947 | -3.3423
-19.5 | -0.8606 | 0.25553 | 0.0901 | -3.3679
-19 | -0.8443 | 0.24803 | 0.0855 | -3.404
-18.5 | -0.8262 | 0.24146 | 0.081 | -3.4217
-18 | -0.8081 | 0.23436 | 0.0765 | -3.4481
-17.5 | -0.7903 | 0.22704 | 0.072 | -3.4809
-17 | -0.7725 | 0.2195 | 0.0676 | -3.5194
-16.5 | -0.7543 | 0.21104 | 0.0629 | -3.5742
-16 | -0.7378 | 0.20266 | 0.0583 | -3.6406
-15.5 | -0.7219 | 0.19417 | 0.0537 | -3.7179
-15 | -0.7102 | 0.18423 | 0.0489 | -3.855
-14.5 | -0.6945 | 0.17717 | 0.0449 | -3.92
-14 | -0.6791 | 0.16979 | 0.0409 | -3.9996
-13.5 | -0.6653 | 0.1618 | 0.0367 | -4.1119
-13 | -0.653 | 0.15338 | 0.0324 | -4.2574
-12.5 | -0.6412 | 0.14396 | 0.0276 | -4.454
-12 | -0.6324 | 0.13469 | 0.0231 | -4.6952
-11.5 | -0.6345 | 0.12329 | 0.018 | -5.1464
-11 | -0.6299 | 0.11403 | 0.0134 | -5.524
-10.5 | -0.6329 | 0.10294 | 0.0078 | -6.1482
-10 | -0.641 | 0.09125 | 0.0014 | -7.0247
-9.5 | -0.6576 | 0.07807 | -0.007 | -8.4232
-9 | -0.6916 | 0.06313 | -0.0208 | -10.9552
-8.5 | -0.7321 | 0.05253 | -0.0221 | -13.9368
-7.5 | -0.7672 | 0.01681 | -0.0173 | -45.6395
-7 | -0.7199 | 0.01506 | -0.015 | -47.8021
-6.5 | -0.6755 | 0.01194 | -0.0126 | -56.5745
-6 | -0.6222 | 0.01076 | -0.0114 | -57.8253
-5.5 | -0.5675 | 0.00978 | -0.0105 | -58.0266
-5 | -0.5122 | 0.0089 | -0.0098 | -57.5506
-4.5 | -0.4558 | 0.00821 | -0.0093 | -55.5177
-4 | -0.398 | 0.00781 | -0.0091 | -50.9603
-3.5 | -0.3404 | 0.00733 | -0.0089 | -46.4393
-3 | -0.282 | 0.00711 | -0.009 | -39.6624
-2.5 | -0.2238 | 0.0068 | -0.009 | -32.9118
-2 | -0.1662 | 0.0063 | -0.0091 | -26.381
-1 | -0.0546 | 0.00448 | -0.0096 | -12.1875
-0.5 | 0.0037 | 0.00427 | -0.0098 | 0.86651
0 | 0.0615 | 0.00409 | -0.0099 | 15.0367
0.5 | 0.1206 | 0.0041 | -0.0101 | 29.4146
1 | 0.1797 | 0.00414 | -0.0104 | 43.4058
1.5 | 0.2382 | 0.00427 | -0.0106 | 55.7845
2 | 0.2964 | 0.00448 | -0.0108 | 66.1607
2.5 | 0.3532 | 0.00497 | -0.0109 | 71.0664
3 | 0.4061 | 0.00629 | -0.0108 | 64.5628
3.5 | 0.4609 | 0.00711 | -0.0105 | 64.8242
4 | 0.5175 | 0.00748 | -0.0102 | 69.1845
4.5 | 0.5727 | 0.0079 | -0.0096 | 72.4937
5 | 0.6266 | 0.00821 | -0.0085 | 76.3216
5.5 | 0.6799 | 0.00882 | -0.0073 | 77.0862
6 | 0.7454 | 0.00945 | -0.0089 | 78.8783
6.5 | 0.7981 | 0.01066 | -0.008 | 74.8687
7 | 0.8527 | 0.0115 | -0.0072 | 74.1478
7.5 | 0.905 | 0.0127 | -0.006 | 71.2598
8 | 0.956 | 0.01409 | -0.0047 | 67.8495
8.5 | 0.999 | 0.01693 | -0.0024 | 59.0077
9 | 1.0382 | 0.02037 | 0.0001 | 50.9671
9.5 | 1.0538 | 0.0272 | 0.0043 | 38.7426
10 | 0.9733 | 0.04402 | 0.0134 | 22.1104
10.5 | 0.9188 | 0.05377 | 0.0148 | 17.0876
11 | 0.8629 | 0.0685 | 0.0061 | 12.5971
11.5 | 0.8174 | 0.09281 | -0.0117 | 8.8072
12 | 0.7807 | 0.11293 | -0.0232 | 6.9131
12.5 | 0.762 | 0.12898 | -0.0315 | 5.9079
13 | 0.7581 | 0.14193 | -0.038 | 5.3414
13.5 | 0.7589 | 0.15413 | -0.0439 | 4.9238
14 | 0.7629 | 0.16605 | -0.0497 | 4.5944
14.5 | 0.7696 | 0.17606 | -0.0547 | 4.3712

## 55. Re 2M Mach 0.50 (1)
BIGFOIL.COM POLAR EXPORT
NACA64-109 a=0.2
NACA64-109 a=0.2 |  |  |  | Cl Max: | 1.062 | at alpha= | 20 | deg
JavaFoil+Calcfoil stall+Eppler ext transition |  |  |  | L/D Max: | 88.992 | at alpha= | 2.5 | deg
Re: | 2000000 |  |  | Cd Min: | 0.0045 | at alpha= | 1.5 | deg
Mach: | 0.5 |  |  | Cl=0 at alpha= | -0.52239 | deg
|  |  |  | @ Cl=0.1, Cd= | 0.0045545
|  |  |  | @ Cl=0.4, Cd= | 0.0045295
|  |  |  | @ Cl=0.6, Cd= | 0.090499
alpha (deg) | Cl | Cd | Cm | Cl/Cd
-20 | -1.033 | 0.17695 | 0.004 | -5.84
-19.5 | -1.008 | 0.17225 | 0.004 | -5.85
-19 | -0.981 | 0.16761 | 0.004 | -5.85
-18.5 | -0.954 | 0.15927 | 0.004 | -5.988
-18 | -0.928 | 0.15692 | 0.003 | -5.911
-17.5 | -0.902 | 0.15123 | 0.003 | -5.962
-17 | -0.876 | 0.14449 | 0.003 | -6.062
-16.5 | -0.85 | 0.14052 | 0.003 | -6.049
-16 | -0.822 | 0.1346 | 0.002 | -6.106
-15.5 | -0.796 | 0.13046 | 0.002 | -6.099
-15 | -0.77 | 0.12635 | 0.002 | -6.092
-14.5 | -0.744 | 0.11806 | 0.002 | -6.299
-14 | -0.718 | 0.11709 | 0.002 | -6.13
-13.5 | -0.69 | 0.1111 | 0.001 | -6.208
-13 | -0.663 | 0.10645 | 0.001 | -6.233
-12.5 | -0.637 | 0.10315 | 0.001 | -6.177
-12 | -0.611 | 0.09799 | 0.001 | -6.234
-11.5 | -0.585 | 0.09551 | 0 | -6.121
-11 | -0.557 | 0.09366 | 0 | -5.95
-10.5 | -0.531 | 0.09059 | 0 | -5.86
-10 | -0.505 | 0.06948 | 0 | -7.262
-9.5 | -0.478 | 0.08019 | 0 | -5.961
-9 | -0.452 | 0.05842 | -0.001 | -7.733
-8.5 | -0.425 | 0.0749 | -0.001 | -5.671
-8 | -0.398 | 0.05942 | -0.001 | -6.697
-7.5 | -0.372 | 0.05249 | -0.001 | -7.079
-7 | -0.345 | 0.04783 | -0.001 | -7.215
-6.5 | -0.319 | 0.04323 | -0.002 | -7.373
-6 | -0.291 | 0.04632 | -0.002 | -6.292
-5.5 | -0.35 | 0.04195 | -0.002 | -8.348
-5 | -0.411 | 0.03777 | -0.002 | -10.879
-4.5 | -0.489 | 0.00817 | -0.006 | -59.796
-4 | -0.444 | 0.00781 | -0.006 | -56.897
-3.5 | -0.389 | 0.00749 | -0.007 | -51.927
-3 | -0.327 | 0.00721 | -0.007 | -45.396
-2.5 | -0.263 | 0.00689 | -0.008 | -38.149
-2 | -0.198 | 0.00672 | -0.008 | -29.375
-1.5 | -0.131 | 0.00656 | -0.009 | -19.992
-1 | -0.064 | 0.00459 | -0.009 | -14.008
-0.5 | 0.003 | 0.00458 | -0.009 | 0.608
0 | 0.07 | 0.00455 | -0.01 | 15.406
0.5 | 0.137 | 0.00456 | -0.01 | 30.155
1 | 0.204 | 0.00452 | -0.011 | 45.225
1.5 | 0.271 | 0.0045 | -0.011 | 60.221
2 | 0.338 | 0.00452 | -0.012 | 74.66
2.5 | 0.403 | 0.00453 | -0.012 | 88.992
3 | 0.467 | 0.0065 | -0.013 | 71.945
3.5 | 0.53 | 0.00672 | -0.013 | 78.859
4 | 0.589 | 0.00699 | -0.014 | 84.295
4.5 | 0.64 | 0.0092 | -0.014 | 69.646
5 | 0.68 | 0.00981 | -0.015 | 69.392
5.5 | 0.697 | 0.01049 | -0.015 | 66.492
6 | 0.526 | 0.04208 | -0.007 | 12.505
6.5 | 0.37 | 0.04549 | -0.007 | 8.141
7 | 0.396 | 0.05579 | -0.007 | 7.102
7.5 | 0.423 | 0.04909 | -0.008 | 8.618
8 | 0.449 | 0.0544 | -0.008 | 8.248
8.5 | 0.475 | 0.06195 | -0.008 | 7.66
9 | 0.5 | 0.07453 | -0.008 | 6.715
9.5 | 0.527 | 0.06141 | -0.009 | 8.579
10 | 0.553 | 0.08157 | -0.009 | 6.774
10.5 | 0.578 | 0.08703 | -0.009 | 6.642
11 | 0.604 | 0.09113 | -0.01 | 6.625
11.5 | 0.63 | 0.09825 | -0.01 | 6.416
12 | 0.656 | 0.09843 | -0.011 | 6.663
12.5 | 0.681 | 0.10161 | -0.011 | 6.705
13 | 0.707 | 0.10681 | -0.011 | 6.616
13.5 | 0.733 | 0.11428 | -0.012 | 6.41
14 | 0.759 | 0.11778 | -0.012 | 6.443
14.5 | 0.784 | 0.11887 | -0.012 | 6.597
15 | 0.809 | 0.1229 | -0.013 | 6.584
15.5 | 0.834 | 0.13133 | -0.013 | 6.354
16 | 0.862 | 0.13687 | -0.014 | 6.296
16.5 | 0.886 | 0.14329 | -0.014 | 6.185
17 | 0.911 | 0.14728 | -0.014 | 6.187
17.5 | 0.937 | 0.1509 | -0.015 | 6.206
18 | 0.962 | 0.15719 | -0.015 | 6.12
18.5 | 0.99 | 0.16017 | -0.016 | 6.181
19 | 1.013 | 0.16468 | -0.016 | 6.151
19.5 | 1.038 | 0.16893 | -0.017 | 6.143
20 | 1.062 | 0.1774 | -0.017 | 5.988

## 56. Re 2M Mach 0.50 (2)
BIGFOIL.COM POLAR EXPORT
NACA64-109 a=0.2
NACA64-109 a=0.2 |  |  |  | Cl Max: | 1.0409 | at alpha= | 20 | deg
XFOIL ncrit=9 |  |  |  | L/D Max: | 73.9278 | at alpha= | 4.5 | deg
Re: | 2000000 |  |  | Cd Min: | 0.29659 | at alpha= | 20 | deg
Mach: | 0.5 |  |  | Cl=0 at alpha= | -0.53409 | deg
|  |  |  | @ Cl=0.1, Cd= | 0.0043188
|  |  |  | @ Cl=0.4, Cd= | 0.005908
|  |  |  | @ Cl=0.6, Cd= | 0.0083608
alpha (deg) | Cl | Cd | Cm | Cl/Cd
-20 | -0.9683 | 0.28998 | 0.1143 | -3.3392
-19.5 | -0.9473 | 0.28167 | 0.1091 | -3.3632
-19 | -0.9249 | 0.27338 | 0.1036 | -3.3832
-18.5 | -0.9023 | 0.26494 | 0.0981 | -3.4057
-18 | -0.8795 | 0.25617 | 0.0927 | -3.4333
-17.5 | -0.8563 | 0.24706 | 0.0873 | -3.466
-17 | -0.8336 | 0.23794 | 0.0819 | -3.5034
-16.5 | -0.8116 | 0.22879 | 0.0765 | -3.5474
-16 | -0.79 | 0.21959 | 0.0712 | -3.5976
-15.5 | -0.7689 | 0.21047 | 0.0659 | -3.6533
-15 | -0.7495 | 0.20144 | 0.061 | -3.7207
-14.5 | -0.7287 | 0.19331 | 0.0563 | -3.7696
-14 | -0.7082 | 0.1847 | 0.0514 | -3.8343
-13.5 | -0.6882 | 0.17537 | 0.0462 | -3.9243
-13 | -0.6705 | 0.16611 | 0.041 | -4.0365
-12.5 | -0.6534 | 0.1569 | 0.0361 | -4.1644
-12 | -0.638 | 0.14758 | 0.0313 | -4.3231
-11.5 | -0.6246 | 0.13901 | 0.0271 | -4.4932
-11 | -0.6141 | 0.129 | 0.0221 | -4.7605
-10.5 | -0.605 | 0.11898 | 0.0169 | -5.0849
-10 | -0.5978 | 0.10909 | 0.0118 | -5.4799
-9.5 | -0.5922 | 0.09921 | 0.0066 | -5.9692
-9 | -0.5895 | 0.08957 | 0.0012 | -6.5814
-8.5 | -0.5915 | 0.0794 | -0.0049 | -7.4496
-7.5 | -0.6116 | 0.05601 | -0.0245 | -10.9195
-7 | -0.6389 | 0.04662 | -0.0295 | -13.7044
-6.5 | -0.6505 | 0.03863 | -0.0276 | -16.8392
-6 | -0.6397 | 0.0306 | -0.0254 | -20.9052
-5.5 | -0.6117 | 0.02284 | -0.0224 | -26.782
-5 | -0.5706 | 0.01517 | -0.0189 | -37.6137
-4 | -0.4526 | 0.00915 | -0.0138 | -49.4645
-3.5 | -0.3871 | 0.00824 | -0.0124 | -46.9782
-3 | -0.321 | 0.00754 | -0.0115 | -42.5729
-2.5 | -0.2539 | 0.00715 | -0.0111 | -35.5105
-2 | -0.187 | 0.00682 | -0.0109 | -27.4194
-1.5 | -0.123 | 0.00598 | -0.0108 | -20.5686
-1 | -0.0615 | 0.00473 | -0.0109 | -13.0021
-0.5 | 0.0045 | 0.00446 | -0.0111 | 1.009
0 | 0.0705 | 0.00431 | -0.0112 | 16.3573
0.5 | 0.1377 | 0.00433 | -0.0115 | 31.8014
1 | 0.205 | 0.00435 | -0.0118 | 47.1264
1.5 | 0.2716 | 0.00451 | -0.0119 | 60.2217
2 | 0.3381 | 0.00474 | -0.012 | 71.3291
2.5 | 0.3992 | 0.00589 | -0.0117 | 67.7759
3 | 0.4592 | 0.00724 | -0.0111 | 63.4254
3.5 | 0.5247 | 0.00771 | -0.0104 | 68.0545
4 | 0.59 | 0.00827 | -0.0093 | 71.3422
4.5 | 0.655 | 0.00886 | -0.0077 | 73.9278
5 | 0.7139 | 0.01007 | -0.0048 | 70.8937
5.5 | 0.7644 | 0.01174 | 0 | 65.1107
6 | 0.8244 | 0.01549 | 0.002 | 53.2214
6.5 | 0.8536 | 0.02299 | 0.0071 | 37.1292
7 | 0.8603 | 0.03139 | 0.0121 | 27.4068
7.5 | 0.8454 | 0.03898 | 0.0166 | 21.688
8 | 0.8118 | 0.04595 | 0.019 | 17.667
8.5 | 0.7801 | 0.05594 | 0.0137 | 13.9453
9 | 0.7535 | 0.0703 | 0.0021 | 10.7183
9.5 | 0.7432 | 0.08449 | -0.0083 | 8.7963
10 | 0.7319 | 0.0975 | -0.0163 | 7.5067
10.5 | 0.7293 | 0.10888 | -0.0228 | 6.6982
11 | 0.7283 | 0.12061 | -0.0292 | 6.0385
11.5 | 0.733 | 0.13095 | -0.0352 | 5.5976
12 | 0.7404 | 0.14218 | -0.041 | 5.2075
12.5 | 0.7504 | 0.15273 | -0.0466 | 4.9132
13 | 0.7628 | 0.16368 | -0.0523 | 4.6603
13.5 | 0.777 | 0.17414 | -0.0578 | 4.4619
14 | 0.7929 | 0.18439 | -0.0633 | 4.3001
14.5 | 0.8098 | 0.1936 | -0.0683 | 4.1829
15 | 0.8285 | 0.20317 | -0.0735 | 4.0779
15.5 | 0.848 | 0.2128 | -0.0788 | 3.985
16 | 0.8684 | 0.22222 | -0.0842 | 3.9078
16.5 | 0.8888 | 0.23186 | -0.0898 | 3.8333
17 | 0.9115 | 0.24185 | -0.0956 | 3.7689
17.5 | 0.9332 | 0.25079 | -0.1009 | 3.721
18 | 0.9548 | 0.25936 | -0.1063 | 3.6814
18.5 | 0.9752 | 0.26824 | -0.1116 | 3.6356
19 | 0.9971 | 0.27755 | -0.1172 | 3.5925
19.5 | 1.0189 | 0.28719 | -0.123 | 3.5478
20 | 1.0409 | 0.29659 | -0.1288 | 3.5096

## 57. Re 3M Mach 0.00 (1)
BIGFOIL.COM POLAR EXPORT
NACA64-109 a=0.2
NACA64-109 a=0.2 |  |  |  | Cl Max: | 0.873 | at alpha= | 9 | deg
JavaFoil+Calcfoil stall+Eppler ext transition |  |  |  | L/D Max: | 106.622 | at alpha= | 7 | deg
Re: | 3000000 |  |  | Cd Min: | 0.00423 | at alpha= | 2 | deg
Mach: | 0 |  |  | Cl=0 at alpha= | -0.51724 | deg
|  |  |  | @ Cl=0.1, Cd= | 0.0042965
|  |  |  | @ Cl=0.4, Cd= | 0.006057
|  |  |  | @ Cl=0.6, Cd= | 0.1014
alpha (deg) | Cl | Cd | Cm | Cl/Cd
-12.5 | -0.552 | 0.08687 | 0.001 | -6.351
-12 | -0.567 | 0.08075 | 0.001 | -7.02
-11.5 | -0.58 | 0.0762 | 0 | -7.607
-11 | -0.589 | 0.07108 | 0 | -8.292
-10.5 | -0.596 | 0.06734 | 0 | -8.855
-10 | -0.6 | 0.06311 | 0 | -9.502
-9.5 | -0.599 | 0.05921 | 0 | -10.121
-9 | -0.595 | 0.05502 | -0.001 | -10.819
-8.5 | -0.586 | 0.05171 | -0.001 | -11.337
-8 | -0.574 | 0.04776 | -0.001 | -12.017
-7.5 | -0.686 | 0.00891 | -0.002 | -77.027
-7 | -0.658 | 0.00866 | -0.003 | -75.969
-6.5 | -0.625 | 0.00832 | -0.003 | -75.08
-6 | -0.586 | 0.00796 | -0.004 | -73.631
-5.5 | -0.544 | 0.00772 | -0.004 | -70.427
-5 | -0.497 | 0.00728 | -0.004 | -68.331
-4.5 | -0.448 | 0.00707 | -0.005 | -63.392
-4 | -0.396 | 0.00685 | -0.005 | -57.79
-3.5 | -0.342 | 0.00666 | -0.006 | -51.323
-3 | -0.286 | 0.00648 | -0.006 | -44.128
-2.5 | -0.229 | 0.00629 | -0.007 | -36.415
-2 | -0.172 | 0.0062 | -0.007 | -27.687
-1.5 | -0.114 | 0.00436 | -0.007 | -26.125
-1 | -0.056 | 0.00435 | -0.008 | -12.831
-0.5 | 0.002 | 0.00433 | -0.008 | 0.558
0 | 0.061 | 0.00431 | -0.009 | 14.092
0.5 | 0.119 | 0.00429 | -0.009 | 27.716
1 | 0.177 | 0.00426 | -0.01 | 41.563
1.5 | 0.235 | 0.00426 | -0.01 | 55.16
2 | 0.293 | 0.00423 | -0.01 | 69.197
2.5 | 0.35 | 0.00425 | -0.011 | 82.407
3 | 0.407 | 0.00631 | -0.011 | 64.484
3.5 | 0.463 | 0.00645 | -0.012 | 71.808
4 | 0.518 | 0.00664 | -0.012 | 77.998
4.5 | 0.57 | 0.00629 | -0.013 | 90.721
5 | 0.62 | 0.00647 | -0.013 | 95.951
5.5 | 0.668 | 0.00663 | -0.013 | 100.797
6 | 0.712 | 0.00685 | -0.014 | 103.906
6.5 | 0.752 | 0.00711 | -0.014 | 105.664
7 | 0.787 | 0.00738 | -0.015 | 106.622
7.5 | 0.818 | 0.00984 | -0.015 | 83.122
8 | 0.843 | 0.01042 | -0.016 | 80.925
8.5 | 0.862 | 0.01085 | -0.016 | 79.467
9 | 0.873 | 0.01145 | -0.016 | 76.216
9.5 | 0.716 | 0.05713 | -0.009 | 12.526
10 | 0.709 | 0.06149 | -0.008 | 11.537
10.5 | 0.697 | 0.06653 | -0.008 | 10.479
11 | 0.681 | 0.07071 | -0.008 | 9.635
11.5 | 0.662 | 0.07491 | -0.008 | 8.834
12 | 0.639 | 0.08045 | -0.009 | 7.936
12.5 | 0.613 | 0.08522 | -0.009 | 7.194
13 | 0.586 | 0.09075 | -0.009 | 6.456
13.5 | 0.558 | 0.09501 | -0.009 | 5.871
14 | 0.529 | 0.1014 | -0.009 | 5.219

## 58. Re 3M Mach 0.00 (2)
BIGFOIL.COM POLAR EXPORT
NACA64-109 a=0.2
NACA64-109 a=0.2 |  |  |  | Cl Max: | 1.4076 | at alpha= | 14.5 | deg
XFOIL ncrit=9 |  |  |  | L/D Max: | 92.0355 | at alpha= | 7.5 | deg
Re: | 3000000 |  |  | Cd Min: | 0.06439 | at alpha= | 16.5 | deg
Mach: | 0 |  |  | Cl=0 at alpha= | -0.53375 | deg
|  |  |  | @ Cl=0.1, Cd= | 0.0037865
|  |  |  | @ Cl=0.4, Cd= | 0.0060579
|  |  |  | @ Cl=0.6, Cd= | 0.0073293
alpha (deg) | Cl | Cd | Cm | Cl/Cd
-15.5 | -1.2461 | 0.04902 | -0.0274 | -25.4202
-14.5 | -1.2975 | 0.03498 | -0.0278 | -37.0926
-14 | -1.2206 | 0.03811 | -0.0283 | -32.0283
-13.5 | -1.2752 | 0.03037 | -0.0205 | -41.9888
-13 | -1.2466 | 0.02825 | -0.0186 | -44.1274
-12.5 | -1.2195 | 0.02535 | -0.0165 | -48.1065
-12 | -1.1845 | 0.02303 | -0.015 | -51.4329
-11.5 | -1.1501 | 0.02013 | -0.0134 | -57.1336
-11 | -1.1043 | 0.01892 | -0.0127 | -58.3668
-10.5 | -1.0588 | 0.01742 | -0.012 | -60.7807
-10 | -1.0116 | 0.01606 | -0.0114 | -62.9888
-9.5 | -0.9621 | 0.01501 | -0.011 | -64.0973
-9 | -0.9206 | 0.01199 | -0.0095 | -76.7807
-8.5 | -0.868 | 0.01137 | -0.0094 | -76.3412
-8 | -0.8128 | 0.01087 | -0.0097 | -74.7746
-7.5 | -0.7635 | 0.01045 | -0.0086 | -73.0622
-7 | -0.7114 | 0.00995 | -0.0082 | -71.4975
-6.5 | -0.6592 | 0.00919 | -0.0078 | -71.7301
-6 | -0.607 | 0.00829 | -0.0074 | -73.2207
-5.5 | -0.5522 | 0.00794 | -0.0074 | -69.5466
-5 | -0.4968 | 0.00768 | -0.0075 | -64.6875
-4.5 | -0.442 | 0.00717 | -0.0074 | -61.6457
-4 | -0.3862 | 0.00691 | -0.0076 | -55.89
-3.5 | -0.3302 | 0.00664 | -0.0077 | -49.7289
-3 | -0.274 | 0.00646 | -0.008 | -42.4149
-2 | -0.1616 | 0.00589 | -0.0084 | -27.4363
-1.5 | -0.1069 | 0.00512 | -0.0088 | -20.8789
-1 | -0.0525 | 0.00429 | -0.0091 | -12.2378
-0.5 | 0.0038 | 0.00407 | -0.0094 | 0.93366
0 | 0.06 | 0.00385 | -0.0097 | 15.5844
0.5 | 0.1167 | 0.00376 | -0.0099 | 31.0372
1 | 0.1736 | 0.00383 | -0.0103 | 45.3264
1.5 | 0.23 | 0.00404 | -0.0105 | 56.9307
2.5 | 0.3402 | 0.00505 | -0.011 | 67.3663
3 | 0.3934 | 0.00599 | -0.0112 | 65.6761
3.5 | 0.4478 | 0.00655 | -0.0113 | 68.3664
4 | 0.5031 | 0.00682 | -0.0114 | 73.7683
4.5 | 0.5579 | 0.00712 | -0.0113 | 78.3567
5 | 0.6122 | 0.00739 | -0.0112 | 82.8417
5.5 | 0.665 | 0.00772 | -0.0108 | 86.1399
6 | 0.7146 | 0.00803 | -0.0096 | 88.9913
6.5 | 0.7746 | 0.00863 | -0.0109 | 89.7567
7 | 0.8285 | 0.00906 | -0.0109 | 91.4459
7.5 | 0.8817 | 0.00958 | -0.0108 | 92.0355
8 | 0.931 | 0.01079 | -0.0102 | 86.2836
8.5 | 0.9834 | 0.01133 | -0.0101 | 86.7961
9 | 1.0352 | 0.01192 | -0.0099 | 86.8456
9.5 | 1.0864 | 0.01256 | -0.0096 | 86.4968
10 | 1.1361 | 0.01336 | -0.0092 | 85.0374
10.5 | 1.1783 | 0.01526 | -0.0078 | 77.2149
11 | 1.2198 | 0.01704 | -0.0064 | 71.5845
11.5 | 1.2637 | 0.01825 | -0.0054 | 69.2438
12 | 1.3055 | 0.01956 | -0.0042 | 66.7434
12.5 | 1.341 | 0.02142 | -0.0023 | 62.605
13 | 1.3748 | 0.02311 | -0.0003 | 59.4894
13.5 | 1.3982 | 0.0254 | 0.0028 | 55.0472
14 | 1.4016 | 0.02782 | 0.0085 | 50.381
14.5 | 1.4076 | 0.03049 | 0.0122 | 46.166
15 | 1.3762 | 0.03731 | 0.0152 | 36.8856
15.5 | 1.4023 | 0.03924 | 0.0154 | 35.7365
16 | 1.3336 | 0.05328 | 0.0114 | 25.03
16.5 | 1.3067 | 0.06439 | 0.0055 | 20.2935

## 59. Re 3M Mach 0.10 (1)
BIGFOIL.COM POLAR EXPORT
NACA64-109 a=0.2
NACA64-109 a=0.2 |  |  |  | Cl Max: | 0.858 | at alpha= | 8.5 | deg
JavaFoil+Calcfoil stall+Eppler ext transition |  |  |  | L/D Max: | 104.931 | at alpha= | 6.5 | deg
Re: | 3000000 |  |  | Cd Min: | 0.00424 | at alpha= | 2.5 | deg
Mach: | 0.1 |  |  | Cl=0 at alpha= | -0.51724 | deg
|  |  |  | @ Cl=0.1, Cd= | 0.0042834
|  |  |  | @ Cl=0.4, Cd= | 0.0059663
|  |  |  | @ Cl=0.6, Cd= | 0.09773
alpha (deg) | Cl | Cd | Cm | Cl/Cd
-12 | -0.541 | 0.08266 | 0 | -6.542
-11.5 | -0.557 | 0.07635 | 0 | -7.293
-11 | -0.57 | 0.07207 | 0 | -7.913
-10.5 | -0.58 | 0.06735 | 0 | -8.618
-10 | -0.587 | 0.0637 | 0 | -9.215
-9.5 | -0.589 | 0.0592 | 0 | -9.954
-9 | -0.587 | 0.05541 | -0.001 | -10.6
-8.5 | -0.581 | 0.05206 | -0.001 | -11.154
-8 | -0.57 | 0.04831 | -0.001 | -11.79
-7.5 | -0.558 | 0.04325 | -0.001 | -12.895
-7 | -0.658 | 0.00866 | -0.003 | -75.957
-6.5 | -0.625 | 0.0084 | -0.003 | -74.394
-6 | -0.587 | 0.00804 | -0.004 | -73.086
-5.5 | -0.545 | 0.00772 | -0.004 | -70.624
-5 | -0.499 | 0.00733 | -0.004 | -68.079
-4.5 | -0.45 | 0.0071 | -0.005 | -63.384
-4 | -0.398 | 0.00689 | -0.005 | -57.678
-3.5 | -0.343 | 0.00666 | -0.006 | -51.527
-3 | -0.287 | 0.00652 | -0.006 | -44.017
-2.5 | -0.23 | 0.00633 | -0.007 | -36.32
-2 | -0.172 | 0.00618 | -0.007 | -27.9
-1.5 | -0.114 | 0.00439 | -0.007 | -26.047
-1 | -0.056 | 0.00433 | -0.008 | -12.939
-0.5 | 0.002 | 0.00431 | -0.008 | 0.563
0 | 0.061 | 0.00429 | -0.009 | 14.213
0.5 | 0.12 | 0.00428 | -0.009 | 27.935
1 | 0.178 | 0.00427 | -0.01 | 41.65
1.5 | 0.236 | 0.00427 | -0.01 | 55.31
2 | 0.294 | 0.00425 | -0.01 | 69.181
2.5 | 0.352 | 0.00424 | -0.011 | 83.063
3 | 0.409 | 0.00629 | -0.011 | 65.001
3.5 | 0.465 | 0.00645 | -0.012 | 72.147
4 | 0.52 | 0.00662 | -0.012 | 78.548
4.5 | 0.573 | 0.00628 | -0.013 | 91.218
5 | 0.623 | 0.00645 | -0.013 | 96.594
5.5 | 0.67 | 0.00668 | -0.013 | 100.325
6 | 0.714 | 0.00692 | -0.014 | 103.136
6.5 | 0.753 | 0.00718 | -0.014 | 104.931
7 | 0.788 | 0.00949 | -0.015 | 83.07
7.5 | 0.818 | 0.00993 | -0.015 | 82.324
8 | 0.841 | 0.01051 | -0.016 | 79.988
8.5 | 0.858 | 0.01096 | -0.016 | 78.291
9 | 0.846 | 0.01296 | -0.016 | 65.292
9.5 | 0.707 | 0.05792 | -0.008 | 12.207
10 | 0.698 | 0.06222 | -0.008 | 11.216
10.5 | 0.683 | 0.06672 | -0.008 | 10.237
11 | 0.663 | 0.07114 | -0.008 | 9.324
11.5 | 0.639 | 0.07677 | -0.008 | 8.329
12 | 0.612 | 0.08097 | -0.009 | 7.562
12.5 | 0.583 | 0.08664 | -0.009 | 6.726
13 | 0.552 | 0.09318 | -0.009 | 5.92
13.5 | 0.52 | 0.09773 | -0.009 | 5.317

## 60. Re 3M Mach 0.10 (2)
BIGFOIL.COM POLAR EXPORT
NACA64-109 a=0.2
NACA64-109 a=0.2 |  |  |  | Cl Max: | 1.3583 | at alpha= | 13 | deg
XFOIL ncrit=9 |  |  |  | L/D Max: | 91.4845 | at alpha= | 7.5 | deg
Re: | 3000000 |  |  | Cd Min: | 0.23071 | at alpha= | 18 | deg
Mach: | 0.1 |  |  | Cl=0 at alpha= | -0.53357 | deg
|  |  |  | @ Cl=0.1, Cd= | 0.0037973
|  |  |  | @ Cl=0.4, Cd= | 0.006054
|  |  |  | @ Cl=0.6, Cd= | 0.0073523
alpha (deg) | Cl | Cd | Cm | Cl/Cd
-12.5 | -1.1582 | 0.03531 | -0.0225 | -32.8009
-12 | -1.1572 | 0.0291 | -0.0192 | -39.7663
-11.5 | -1.1437 | 0.0233 | -0.0162 | -49.0858
-11 | -1.1011 | 0.02156 | -0.0151 | -51.0714
-10.5 | -1.0599 | 0.01924 | -0.0139 | -55.0884
-10 | -1.0151 | 0.01731 | -0.0129 | -58.6424
-9.5 | -0.9667 | 0.0159 | -0.0122 | -60.7987
-9 | -0.926 | 0.01253 | -0.0106 | -73.9026
-8.5 | -0.8738 | 0.01165 | -0.0102 | -75.0043
-8 | -0.8183 | 0.01113 | -0.0104 | -73.522
-7.5 | -0.7686 | 0.01065 | -0.0092 | -72.169
-7 | -0.716 | 0.01011 | -0.0087 | -70.821
-6.5 | -0.6621 | 0.00966 | -0.0084 | -68.5404
-6 | -0.611 | 0.00837 | -0.0077 | -72.9988
-5.5 | -0.5558 | 0.00799 | -0.0076 | -69.562
-5 | -0.5 | 0.00772 | -0.0077 | -64.7668
-4 | -0.3885 | 0.00693 | -0.0077 | -56.0606
-3.5 | -0.3322 | 0.00666 | -0.0078 | -49.8799
-3 | -0.2756 | 0.00647 | -0.0081 | -42.5966
-2.5 | -0.2189 | 0.00625 | -0.0083 | -35.024
-2 | -0.1625 | 0.00591 | -0.0085 | -27.4958
-1.5 | -0.1074 | 0.00514 | -0.0088 | -20.8949
-1 | -0.0528 | 0.0043 | -0.0091 | -12.2791
-0.5 | 0.0038 | 0.00407 | -0.0095 | 0.93366
0 | 0.0603 | 0.00386 | -0.0097 | 15.6218
0.5 | 0.1173 | 0.00377 | -0.01 | 31.1141
1 | 0.1747 | 0.00384 | -0.0103 | 45.4948
1.5 | 0.2313 | 0.00405 | -0.0106 | 57.1111
2 | 0.288 | 0.00428 | -0.0109 | 67.2897
2.5 | 0.3421 | 0.00508 | -0.0111 | 67.3425
3 | 0.3957 | 0.00601 | -0.0112 | 65.8403
3.5 | 0.4504 | 0.00657 | -0.0113 | 68.554
4 | 0.5061 | 0.00684 | -0.0114 | 73.9912
4.5 | 0.5613 | 0.00714 | -0.0113 | 78.6134
5 | 0.616 | 0.00744 | -0.0112 | 82.7957
5.5 | 0.6693 | 0.00776 | -0.0107 | 86.25
6 | 0.7191 | 0.00809 | -0.0094 | 88.8875
6.5 | 0.7795 | 0.00868 | -0.0107 | 89.8041
7 | 0.8338 | 0.00914 | -0.0106 | 91.2254
7.5 | 0.8874 | 0.0097 | -0.0105 | 91.4845
8 | 0.937 | 0.01094 | -0.0097 | 85.649
8.5 | 0.9899 | 0.01151 | -0.0095 | 86.0035
9 | 1.0418 | 0.01219 | -0.0091 | 85.4635
9.5 | 1.0934 | 0.01286 | -0.0088 | 85.0233
10 | 1.1427 | 0.01383 | -0.0081 | 82.6247
10.5 | 1.18 | 0.01657 | -0.0059 | 71.213
11 | 1.2236 | 0.01807 | -0.0046 | 67.7144
11.5 | 1.2656 | 0.01957 | -0.0032 | 64.6704
12 | 1.3041 | 0.0213 | -0.0015 | 61.2254
12.5 | 1.3325 | 0.02386 | 0.0013 | 55.8466
13 | 1.3583 | 0.02609 | 0.0042 | 52.0621
13.5 | 1.3564 | 0.02906 | 0.0104 | 46.6758
14 | 1.3461 | 0.03323 | 0.0147 | 40.5086
14.5 | 1.3436 | 0.03758 | 0.0164 | 35.7531
15 | 1.2626 | 0.05258 | 0.0127 | 24.0129
15.5 | 1.2993 | 0.05388 | 0.0123 | 24.1147
17 | 0.8302 | 0.21442 | -0.0747 | 3.8718
17.5 | 0.8449 | 0.2227 | -0.0792 | 3.7939
18 | 0.8602 | 0.23071 | -0.0838 | 3.7285

## 61. Re 3M Mach 0.25 (1)
BIGFOIL.COM POLAR EXPORT
NACA64-109 a=0.2
NACA64-109 a=0.2 |  |  |  | Cl Max: | 0.817 | at alpha= | 8 | deg
JavaFoil+Calcfoil stall+Eppler ext transition |  |  |  | L/D Max: | 101.752 | at alpha= | 6 | deg
Re: | 3000000 |  |  | Cd Min: | 0.00425 | at alpha= | 1.5 | deg
Mach: | 0.25 |  |  | Cl=0 at alpha= | -0.51667 | deg
|  |  |  | @ Cl=0.1, Cd= | 0.0043053
|  |  |  | @ Cl=0.4, Cd= | 0.09861
|  |  |  | @ Cl=0.6, Cd= | 0.09861
alpha (deg) | Cl | Cd | Cm | Cl/Cd
-11.5 | -0.351 | 0.07865 | 0 | -4.46
-11 | -0.398 | 0.07379 | 0 | -5.393
-10.5 | -0.439 | 0.06984 | 0 | -6.292
-10 | -0.474 | 0.06622 | 0 | -7.163
-9.5 | -0.502 | 0.06144 | 0 | -8.175
-9 | -0.522 | 0.05757 | -0.001 | -9.075
-8.5 | -0.535 | 0.05411 | -0.001 | -9.879
-8 | -0.538 | 0.05035 | -0.001 | -10.689
-7.5 | -0.534 | 0.04684 | -0.001 | -11.41
-7 | -0.523 | 0.04366 | -0.001 | -11.982
-6.5 | -0.623 | 0.00862 | -0.003 | -72.334
-6 | -0.591 | 0.00826 | -0.004 | -71.625
-5.5 | -0.553 | 0.00793 | -0.004 | -69.72
-5 | -0.508 | 0.00744 | -0.005 | -68.299
-4.5 | -0.46 | 0.00721 | -0.005 | -63.702
-4 | -0.407 | 0.00693 | -0.005 | -58.728
-3.5 | -0.352 | 0.00676 | -0.006 | -52.058
-3 | -0.295 | 0.00657 | -0.006 | -44.851
-2.5 | -0.236 | 0.00636 | -0.007 | -37.144
-2 | -0.177 | 0.00621 | -0.007 | -28.506
-1.5 | -0.118 | 0.00436 | -0.008 | -26.932
-1 | -0.058 | 0.00436 | -0.008 | -13.201
-0.5 | 0.002 | 0.00435 | -0.008 | 0.574
0 | 0.063 | 0.00433 | -0.009 | 14.491
0.5 | 0.123 | 0.00429 | -0.009 | 28.643
1 | 0.183 | 0.00429 | -0.01 | 42.653
1.5 | 0.243 | 0.00425 | -0.01 | 57.063
2 | 0.302 | 0.00427 | -0.011 | 70.811
2.5 | 0.361 | 0.00427 | -0.011 | 84.615
3 | 0.42 | 0.00638 | -0.012 | 65.832
3.5 | 0.478 | 0.00654 | -0.012 | 73.012
4 | 0.533 | 0.00622 | -0.013 | 85.821
4.5 | 0.587 | 0.00639 | -0.013 | 91.862
5 | 0.637 | 0.00658 | -0.013 | 96.701
5.5 | 0.683 | 0.00685 | -0.014 | 99.674
6 | 0.724 | 0.00712 | -0.014 | 101.752
6.5 | 0.76 | 0.00941 | -0.015 | 80.736
7 | 0.789 | 0.00986 | -0.015 | 79.998
7.5 | 0.809 | 0.01038 | -0.016 | 77.921
8 | 0.817 | 0.01098 | -0.016 | 74.425
8.5 | 0.666 | 0.05283 | -0.008 | 12.597
9 | 0.659 | 0.05642 | -0.008 | 11.673
9.5 | 0.641 | 0.06111 | -0.008 | 10.492
10 | 0.605 | 0.06474 | -0.008 | 9.345
10.5 | 0.559 | 0.07014 | -0.008 | 7.969
11 | 0.504 | 0.07517 | -0.008 | 6.698
11.5 | 0.441 | 0.08209 | -0.008 | 5.371
12 | 0.372 | 0.08905 | -0.009 | 4.178
12.5 | 0.297 | 0.09345 | -0.009 | 3.177
13 | 0.211 | 0.09861 | -0.009 | 2.138

## 62. Re 3M Mach 0.25 (2)
BIGFOIL.COM POLAR EXPORT
NACA64-109 a=0.2
NACA64-109 a=0.2 |  |  |  | Cl Max: | 1.1249 | at alpha= | 10 | deg
XFOIL ncrit=9 |  |  |  | L/D Max: | 88.7665 | at alpha= | 6.5 | deg
Re: | 3000000 |  |  | Cd Min: | 0.18193 | at alpha= | 15 | deg
Mach: | 0.25 |  |  | Cl=0 at alpha= | -0.53431 | deg
|  |  |  | @ Cl=0.1, Cd= | 0.0038352
|  |  |  | @ Cl=0.4, Cd= | 0.006054
|  |  |  | @ Cl=0.6, Cd= | 0.0074102
alpha (deg) | Cl | Cd | Cm | Cl/Cd
-13.5 | -0.6655 | 0.16003 | 0.0362 | -4.1586
-13 | -0.6588 | 0.15037 | 0.0315 | -4.3812
-12.5 | -0.6507 | 0.14064 | 0.0267 | -4.6267
-12 | -0.6494 | 0.12918 | 0.0213 | -5.0271
-11.5 | -0.6547 | 0.11662 | 0.0153 | -5.614
-11 | -0.6515 | 0.1066 | 0.0103 | -6.1116
-10.5 | -0.6761 | 0.09105 | 0.0017 | -7.4256
-10 | -0.6974 | 0.07707 | -0.0074 | -9.0489
-8.5 | -0.8875 | 0.01791 | -0.0168 | -49.5533
-8 | -0.8446 | 0.01367 | -0.0149 | -61.7849
-7.5 | -0.7945 | 0.01242 | -0.0129 | -63.9694
-7 | -0.7405 | 0.01143 | -0.0117 | -64.7857
-6.5 | -0.6849 | 0.01061 | -0.0108 | -64.5523
-6 | -0.6319 | 0.0091 | -0.0097 | -69.4396
-5.5 | -0.5754 | 0.00836 | -0.0091 | -68.8278
-5 | -0.5175 | 0.00794 | -0.0088 | -65.1763
-4.5 | -0.4594 | 0.00756 | -0.0086 | -60.7672
-4 | -0.4016 | 0.00705 | -0.0084 | -56.9645
-3 | -0.2844 | 0.00652 | -0.0085 | -43.6196
-2.5 | -0.2257 | 0.0063 | -0.0087 | -35.8254
-2 | -0.1673 | 0.00602 | -0.0089 | -27.7907
-1.5 | -0.1103 | 0.00532 | -0.0091 | -20.7331
-1 | -0.0543 | 0.00435 | -0.0095 | -12.4828
-0.5 | 0.004 | 0.00411 | -0.0098 | 0.97324
0 | 0.0623 | 0.00388 | -0.01 | 16.0567
0.5 | 0.1212 | 0.00381 | -0.0103 | 31.811
1 | 0.1803 | 0.00387 | -0.0106 | 46.5891
1.5 | 0.2388 | 0.0041 | -0.0109 | 58.2439
2 | 0.2972 | 0.00433 | -0.0112 | 68.6374
2.5 | 0.3527 | 0.00524 | -0.0113 | 67.3092
3 | 0.4079 | 0.00619 | -0.0114 | 65.8966
3.5 | 0.4649 | 0.00669 | -0.0114 | 69.4918
4 | 0.5226 | 0.00697 | -0.0113 | 74.9785
4.5 | 0.5802 | 0.00727 | -0.0112 | 79.8074
5 | 0.6367 | 0.00767 | -0.0107 | 83.0117
5.5 | 0.6925 | 0.00799 | -0.0101 | 86.6708
6.5 | 0.806 | 0.00908 | -0.0091 | 88.7665
7 | 0.8629 | 0.00973 | -0.0087 | 88.6845
7.5 | 0.9137 | 0.01127 | -0.0073 | 81.0736
8 | 0.9685 | 0.01213 | -0.0064 | 79.8434
8.5 | 1.0221 | 0.01316 | -0.0053 | 77.6672
9 | 1.0725 | 0.01468 | -0.0037 | 73.0586
9.5 | 1.1164 | 0.01713 | -0.0015 | 65.1722
10 | 1.1249 | 0.02472 | 0.0036 | 45.5057
10.5 | 1.1103 | 0.03369 | 0.0092 | 32.9564
11 | 1.0113 | 0.04755 | 0.0167 | 21.2681
11.5 | 0.9827 | 0.05586 | 0.0145 | 17.5922
12 | 0.9466 | 0.06828 | 0.0065 | 13.8635
13 | 0.8592 | 0.11271 | -0.0234 | 7.6231
13.5 | 0.797 | 0.14042 | -0.0385 | 5.6758
14.5 | 0.787 | 0.16923 | -0.0527 | 4.6505
15 | 0.791 | 0.18193 | -0.0587 | 4.3478

## 63. Re 3M Mach 0.50 (1)
BIGFOIL.COM POLAR EXPORT
NACA64-109 a=0.2
NACA64-109 a=0.2 |  |  |  | Cl Max: | 1.063 | at alpha= | 20 | deg
JavaFoil+Calcfoil stall+Eppler ext transition |  |  |  | L/D Max: | 93.935 | at alpha= | 4.5 | deg
Re: | 3000000 |  |  | Cd Min: | 0.00431 | at alpha= | 1.5 | deg
Mach: | 0.5 |  |  | Cl=0 at alpha= | -0.52239 | deg
|  |  |  | @ Cl=0.1, Cd= | 0.0043355
|  |  |  | @ Cl=0.4, Cd= | 0.0043395
|  |  |  | @ Cl=0.6, Cd= | 0.080102
alpha (deg) | Cl | Cd | Cm | Cl/Cd
-20 | -1.034 | 0.16699 | 0.004 | -6.19
-19.5 | -1.008 | 0.16303 | 0.004 | -6.183
-19 | -0.983 | 0.1564 | 0.004 | -6.283
-18.5 | -0.955 | 0.15141 | 0.004 | -6.304
-18 | -0.928 | 0.14935 | 0.003 | -6.215
-17.5 | -0.902 | 0.14387 | 0.003 | -6.27
-17 | -0.876 | 0.13648 | 0.003 | -6.421
-16.5 | -0.851 | 0.13401 | 0.003 | -6.349
-16 | -0.823 | 0.12893 | 0.002 | -6.381
-15.5 | -0.796 | 0.12508 | 0.002 | -6.366
-15 | -0.77 | 0.12096 | 0.002 | -6.368
-14.5 | -0.744 | 0.11207 | 0.002 | -6.64
-14 | -0.718 | 0.11083 | 0.002 | -6.479
-13.5 | -0.69 | 0.10374 | 0.001 | -6.651
-13 | -0.664 | 0.09971 | 0.001 | -6.657
-12.5 | -0.637 | 0.09661 | 0.001 | -6.598
-12 | -0.611 | 0.09372 | 0.001 | -6.521
-11.5 | -0.585 | 0.0891 | 0 | -6.564
-11 | -0.558 | 0.08656 | 0 | -6.442
-10.5 | -0.531 | 0.07464 | 0 | -7.119
-10 | -0.505 | 0.06657 | 0 | -7.59
-9.5 | -0.479 | 0.06052 | 0 | -7.911
-9 | -0.453 | 0.05657 | -0.001 | -8.002
-8.5 | -0.425 | 0.06972 | -0.001 | -6.096
-8 | -0.398 | 0.05639 | -0.001 | -7.06
-7.5 | -0.372 | 0.05093 | -0.001 | -7.299
-7 | -0.345 | 0.0466 | -0.001 | -7.409
-6.5 | -0.32 | 0.04247 | -0.002 | -7.523
-6 | -0.292 | 0.04305 | -0.002 | -6.776
-5.5 | -0.35 | 0.04058 | -0.002 | -8.635
-5 | -0.411 | 0.03695 | -0.002 | -11.135
-4.5 | -0.489 | 0.00778 | -0.006 | -62.827
-4 | -0.444 | 0.00741 | -0.006 | -59.952
-3.5 | -0.389 | 0.00704 | -0.007 | -55.248
-3 | -0.327 | 0.00683 | -0.007 | -47.902
-2.5 | -0.263 | 0.00656 | -0.008 | -40.087
-2 | -0.198 | 0.00637 | -0.008 | -31.028
-1.5 | -0.131 | 0.00614 | -0.009 | -21.351
-1 | -0.064 | 0.00439 | -0.009 | -14.661
-0.5 | 0.003 | 0.00434 | -0.009 | 0.642
0 | 0.07 | 0.00434 | -0.01 | 16.137
0.5 | 0.137 | 0.00433 | -0.01 | 31.76
1 | 0.204 | 0.00432 | -0.011 | 47.281
1.5 | 0.271 | 0.00431 | -0.011 | 62.898
2 | 0.338 | 0.00433 | -0.012 | 78.002
2.5 | 0.403 | 0.00434 | -0.012 | 92.956
3 | 0.468 | 0.00614 | -0.013 | 76.193
3.5 | 0.53 | 0.00634 | -0.013 | 83.681
4 | 0.589 | 0.00656 | -0.014 | 89.829
4.5 | 0.641 | 0.00682 | -0.014 | 93.935
5 | 0.681 | 0.00922 | -0.015 | 73.849
5.5 | 0.698 | 0.00981 | -0.015 | 71.157
6 | 0.527 | 0.04122 | -0.007 | 12.788
6.5 | 0.371 | 0.04445 | -0.007 | 8.341
7 | 0.397 | 0.04914 | -0.007 | 8.07
7.5 | 0.425 | 0.0473 | -0.009 | 8.977
8 | 0.449 | 0.05233 | -0.008 | 8.582
8.5 | 0.475 | 0.05923 | -0.008 | 8.016
9 | 0.501 | 0.0719 | -0.009 | 6.964
9.5 | 0.528 | 0.05941 | -0.01 | 8.892
10 | 0.554 | 0.0651 | -0.01 | 8.504
10.5 | 0.579 | 0.07192 | -0.01 | 8.046
11 | 0.604 | 0.08166 | -0.01 | 7.4
11.5 | 0.631 | 0.0931 | -0.011 | 6.775
12 | 0.656 | 0.09229 | -0.011 | 7.109
12.5 | 0.682 | 0.09707 | -0.011 | 7.022
13 | 0.707 | 0.10007 | -0.011 | 7.065
13.5 | 0.733 | 0.10839 | -0.012 | 6.765
14 | 0.759 | 0.11201 | -0.012 | 6.779
14.5 | 0.785 | 0.11274 | -0.013 | 6.959
15 | 0.81 | 0.11649 | -0.013 | 6.951
15.5 | 0.835 | 0.12456 | -0.013 | 6.705
16 | 0.863 | 0.1282 | -0.014 | 6.73
16.5 | 0.887 | 0.13605 | -0.014 | 6.518
17 | 0.912 | 0.13958 | -0.015 | 6.532
17.5 | 0.937 | 0.14227 | -0.015 | 6.587
18 | 0.963 | 0.14927 | -0.016 | 6.454
18.5 | 0.991 | 0.15411 | -0.016 | 6.428
19 | 1.013 | 0.15465 | -0.016 | 6.553
19.5 | 1.038 | 0.1595 | -0.017 | 6.51
20 | 1.063 | 0.16639 | -0.017 | 6.391

## 64. Re 3M Mach 0.50 (2)
BIGFOIL.COM POLAR EXPORT
NACA64-109 a=0.2
NACA64-109 a=0.2 |  |  |  | Cl Max: | 1.043 | at alpha= | 20 | deg
XFOIL ncrit=9 |  |  |  | L/D Max: | 81.9326 | at alpha= | 5 | deg
Re: | 3000000 |  |  | Cd Min: | 0.2961 | at alpha= | 20 | deg
Mach: | 0.5 |  |  | Cl=0 at alpha= | -0.54027 | deg
|  |  |  | @ Cl=0.1, Cd= | 0.0040071
|  |  |  | @ Cl=0.4, Cd= | 0.0060222
|  |  |  | @ Cl=0.6, Cd= | 0.0075775
alpha (deg) | Cl | Cd | Cm | Cl/Cd
-20 | -0.9696 | 0.29103 | 0.1151 | -3.3316
-19.5 | -0.9471 | 0.28199 | 0.1095 | -3.3586
-19 | -0.9245 | 0.27309 | 0.1039 | -3.3853
-18.5 | -0.902 | 0.26415 | 0.0984 | -3.4147
-18 | -0.8795 | 0.2552 | 0.0929 | -3.4463
-17.5 | -0.8573 | 0.24629 | 0.0875 | -3.4809
-17 | -0.8351 | 0.23726 | 0.0822 | -3.5198
-16.5 | -0.8147 | 0.2281 | 0.0769 | -3.5717
-16 | -0.7928 | 0.21982 | 0.0718 | -3.6066
-15.5 | -0.7711 | 0.21128 | 0.0667 | -3.6497
-15 | -0.7488 | 0.20176 | 0.0614 | -3.7113
-14.5 | -0.7286 | 0.19253 | 0.0562 | -3.7843
-14 | -0.7089 | 0.18326 | 0.0511 | -3.8683
-13.5 | -0.69 | 0.17423 | 0.0462 | -3.9603
-13 | -0.6739 | 0.16514 | 0.0413 | -4.0808
-12.5 | -0.6573 | 0.15559 | 0.0363 | -4.2246
-12 | -0.6431 | 0.14616 | 0.0313 | -4.4
-11.5 | -0.6294 | 0.137 | 0.0264 | -4.5942
-11 | -0.6203 | 0.12616 | 0.021 | -4.9168
-10.5 | -0.6119 | 0.11666 | 0.0158 | -5.2452
-10 | -0.6023 | 0.10777 | 0.011 | -5.5888
-9.5 | -0.5957 | 0.09855 | 0.0059 | -6.0446
-9 | -0.5932 | 0.08883 | 0.0004 | -6.6779
-8.5 | -0.5963 | 0.07842 | -0.006 | -7.6039
-8 | -0.6032 | 0.06747 | -0.0137 | -8.9403
-7 | -0.6475 | 0.04742 | -0.0274 | -13.6546
-6.5 | -0.6587 | 0.03846 | -0.0266 | -17.1269
-6 | -0.6498 | 0.02926 | -0.0244 | -22.2078
-5.5 | -0.6263 | 0.01957 | -0.0209 | -32.0031
-5 | -0.5826 | 0.0125 | -0.0175 | -46.608
-4.5 | -0.523 | 0.00955 | -0.0147 | -54.7644
-4 | -0.4582 | 0.00824 | -0.0129 | -55.6068
-3.5 | -0.3919 | 0.00735 | -0.0117 | -53.3197
-3 | -0.324 | 0.00694 | -0.011 | -46.6859
-2.5 | -0.2563 | 0.00661 | -0.0107 | -38.7746
-2 | -0.1889 | 0.00635 | -0.0106 | -29.748
-1.5 | -0.1228 | 0.00591 | -0.0106 | -20.7783
-1 | -0.0605 | 0.00466 | -0.0108 | -12.9828
0 | 0.0711 | 0.00402 | -0.0113 | 17.6866
0.5 | 0.1383 | 0.00399 | -0.0116 | 34.6617
1 | 0.2058 | 0.00404 | -0.012 | 50.9406
1.5 | 0.2723 | 0.00427 | -0.0122 | 63.7705
2 | 0.3379 | 0.00471 | -0.0123 | 71.741
2.5 | 0.399 | 0.00601 | -0.0121 | 66.3894
3 | 0.4629 | 0.00679 | -0.0117 | 68.1738
3.5 | 0.5299 | 0.00715 | -0.0113 | 74.1119
4 | 0.597 | 0.00755 | -0.0105 | 79.0728
4.5 | 0.6635 | 0.00816 | -0.0092 | 81.3113
5 | 0.7292 | 0.0089 | -0.0074 | 81.9326
5.5 | 0.7878 | 0.01049 | -0.0041 | 75.1001
6 | 0.8334 | 0.01351 | 0.0014 | 61.6876
6.5 | 0.873 | 0.02003 | 0.0056 | 43.5846
7 | 0.882 | 0.0285 | 0.0108 | 30.9474
7.5 | 0.8685 | 0.03682 | 0.0155 | 23.5877
8 | 0.8304 | 0.04383 | 0.0198 | 18.9459
8.5 | 0.7974 | 0.0531 | 0.0159 | 15.0169
9 | 0.7716 | 0.06559 | 0.0061 | 11.764
9.5 | 0.7525 | 0.08217 | -0.0066 | 9.1578
10 | 0.7418 | 0.09497 | -0.0147 | 7.8109
10.5 | 0.7343 | 0.10753 | -0.0221 | 6.8288
11 | 0.7325 | 0.11946 | -0.0287 | 6.1318
11.5 | 0.7366 | 0.13059 | -0.0348 | 5.6406
12 | 0.7447 | 0.14131 | -0.0407 | 5.27
12.5 | 0.7538 | 0.15226 | -0.0465 | 4.9507
13 | 0.7695 | 0.16131 | -0.0516 | 4.7703
13.5 | 0.7815 | 0.17186 | -0.0575 | 4.5473
14 | 0.7976 | 0.1823 | -0.063 | 4.3752
14.5 | 0.8143 | 0.19273 | -0.0686 | 4.2251
15 | 0.8316 | 0.20337 | -0.0742 | 4.0891
15.5 | 0.8512 | 0.21278 | -0.0795 | 4.0004
16 | 0.8702 | 0.22163 | -0.0848 | 3.9264
16.5 | 0.8906 | 0.23112 | -0.0901 | 3.8534
17 | 0.912 | 0.2406 | -0.0957 | 3.7905
17.5 | 0.9332 | 0.25013 | -0.1012 | 3.7309
18 | 0.9547 | 0.25972 | -0.1067 | 3.6759
18.5 | 0.9775 | 0.26971 | -0.1124 | 3.6243
19 | 0.9995 | 0.27875 | -0.118 | 3.5857
19.5 | 1.0214 | 0.28735 | -0.1235 | 3.5546
20 | 1.043 | 0.2961 | -0.1292 | 3.5225

## 65. Re 4M Mach 0.00 (1)
BIGFOIL.COM POLAR EXPORT
NACA64-109 a=0.2
NACA64-109 a=0.2 |  |  |  | Cl Max: | 0.876 | at alpha= | 9 | deg
JavaFoil+Calcfoil stall+Eppler ext transition |  |  |  | L/D Max: | 111.246 | at alpha= | 7 | deg
Re: | 4000000 |  |  | Cd Min: | 0.00414 | at alpha= | 1.5 | deg
Mach: | 0 |  |  | Cl=0 at alpha= | -0.51724 | deg
|  |  |  | @ Cl=0.1, Cd= | 0.0041833
|  |  |  | @ Cl=0.4, Cd= | 0.0058893
|  |  |  | @ Cl=0.6, Cd= | 0.09865
alpha (deg) | Cl | Cd | Cm | Cl/Cd
-13 | -0.529 | 0.09025 | 0.001 | -5.86
-12.5 | -0.552 | 0.08443 | 0.001 | -6.538
-12 | -0.567 | 0.08058 | 0.001 | -7.039
-11.5 | -0.58 | 0.07441 | 0 | -7.795
-11 | -0.59 | 0.07045 | 0 | -8.375
-10.5 | -0.597 | 0.06609 | 0 | -9.035
-10 | -0.601 | 0.06193 | 0 | -9.699
-9.5 | -0.6 | 0.05801 | 0 | -10.349
-9 | -0.597 | 0.0532 | -0.001 | -11.23
-8.5 | -0.588 | 0.0503 | -0.001 | -11.692
-8 | -0.709 | 0.00848 | -0.002 | -83.652
-7.5 | -0.687 | 0.00866 | -0.002 | -79.243
-7 | -0.658 | 0.00835 | -0.003 | -78.852
-6.5 | -0.625 | 0.00798 | -0.003 | -78.248
-6 | -0.586 | 0.00771 | -0.004 | -76.065
-5.5 | -0.544 | 0.00741 | -0.004 | -73.376
-5 | -0.497 | 0.00721 | -0.004 | -69.036
-4.5 | -0.448 | 0.00682 | -0.005 | -65.64
-4 | -0.396 | 0.00662 | -0.005 | -59.837
-3.5 | -0.342 | 0.00644 | -0.006 | -53.065
-3 | -0.286 | 0.00626 | -0.006 | -45.653
-2.5 | -0.229 | 0.00608 | -0.007 | -37.66
-2 | -0.172 | 0.00598 | -0.007 | -28.675
-1.5 | -0.114 | 0.00426 | -0.007 | -26.7
-1 | -0.056 | 0.00423 | -0.008 | -13.199
-0.5 | 0.002 | 0.00423 | -0.008 | 0.571
0 | 0.061 | 0.00419 | -0.009 | 14.497
0.5 | 0.119 | 0.00418 | -0.009 | 28.482
1 | 0.177 | 0.00417 | -0.01 | 42.466
1.5 | 0.235 | 0.00414 | -0.01 | 56.751
2 | 0.293 | 0.00415 | -0.01 | 70.554
2.5 | 0.35 | 0.00417 | -0.011 | 83.957
3 | 0.407 | 0.00613 | -0.011 | 66.409
3.5 | 0.463 | 0.00618 | -0.012 | 74.918
4 | 0.518 | 0.00635 | -0.012 | 81.465
4.5 | 0.57 | 0.00652 | -0.013 | 87.411
5 | 0.62 | 0.00624 | -0.013 | 99.507
5.5 | 0.668 | 0.00638 | -0.013 | 104.755
6 | 0.712 | 0.0066 | -0.014 | 107.862
6.5 | 0.752 | 0.00683 | -0.014 | 110.079
7 | 0.787 | 0.00708 | -0.015 | 111.246
7.5 | 0.818 | 0.00941 | -0.015 | 86.928
8 | 0.843 | 0.00993 | -0.016 | 84.931
8.5 | 0.863 | 0.01037 | -0.016 | 83.183
9 | 0.876 | 0.01094 | -0.016 | 80.016
9.5 | 0.875 | 0.01173 | -0.017 | 74.622
10 | 0.715 | 0.05793 | -0.01 | 12.342
10.5 | 0.699 | 0.06428 | -0.009 | 10.873
11 | 0.683 | 0.06883 | -0.009 | 9.921
11.5 | 0.663 | 0.07378 | -0.009 | 8.982
12 | 0.639 | 0.07944 | -0.009 | 8.045
12.5 | 0.613 | 0.08412 | -0.009 | 7.293
13 | 0.586 | 0.08975 | -0.009 | 6.531
13.5 | 0.559 | 0.09338 | -0.01 | 5.982
14 | 0.53 | 0.09865 | -0.01 | 5.37

## 66. Re 4M Mach 0.00 (2)
BIGFOIL.COM POLAR EXPORT
NACA64-109 a=0.2
NACA64-109 a=0.2 |  |  |  | Cl Max: | 1.513 | at alpha= | 15.5 | deg
XFOIL ncrit=9 |  |  |  | L/D Max: | 99.4737 | at alpha= | 7 | deg
Re: | 4000000 |  |  | Cd Min: | 0.09477 | at alpha= | -16 | deg
Mach: | 0 |  |  | Cl=0 at alpha= | -0.53578 | deg
|  |  |  | @ Cl=0.1, Cd= | 0.0036891
|  |  |  | @ Cl=0.4, Cd= | 0.0059108
|  |  |  | @ Cl=0.6, Cd= | 0.0069873
alpha (deg) | Cl | Cd | Cm | Cl/Cd
-16.5 | -1.1641 | 0.08344 | -0.0044 | -13.9513
-16 | -1.0742 | 0.09477 | 0.0025 | -11.3348
-15.5 | -1.3272 | 0.03959 | -0.0305 | -33.5236
-14.5 | -1.3618 | 0.03078 | -0.0223 | -44.243
-14 | -1.3769 | 0.02433 | -0.0167 | -56.5927
-13.5 | -1.3466 | 0.02181 | -0.0147 | -61.7423
-13 | -1.3067 | 0.02022 | -0.0134 | -64.6241
-12.5 | -1.2645 | 0.01872 | -0.0124 | -67.5481
-12 | -1.2198 | 0.0174 | -0.0116 | -70.1034
-11.5 | -1.1751 | 0.01588 | -0.0107 | -73.9987
-11 | -1.1265 | 0.01489 | -0.0102 | -75.6548
-10.5 | -1.0776 | 0.01383 | -0.0098 | -77.9176
-10 | -1.0275 | 0.0129 | -0.0094 | -79.6512
-9.5 | -0.9757 | 0.01219 | -0.0092 | -80.041
-9 | -0.9224 | 0.01152 | -0.0093 | -80.0694
-8.5 | -0.8751 | 0.01014 | -0.0082 | -86.3018
-8 | -0.8243 | 0.00969 | -0.0075 | -85.0671
-7.5 | -0.7716 | 0.00924 | -0.0072 | -83.5065
-7 | -0.7181 | 0.00878 | -0.007 | -81.7882
-6.5 | -0.6638 | 0.00838 | -0.007 | -79.2124
-6 | -0.6098 | 0.00784 | -0.0069 | -77.7806
-5.5 | -0.5551 | 0.00738 | -0.0068 | -75.2168
-5 | -0.4995 | 0.0071 | -0.007 | -70.3521
-4.5 | -0.4436 | 0.00688 | -0.0072 | -64.4767
-4 | -0.3879 | 0.00652 | -0.0073 | -59.4939
-3.5 | -0.3316 | 0.00635 | -0.0075 | -52.2205
-3 | -0.2752 | 0.00612 | -0.0078 | -44.9673
-2.5 | -0.2187 | 0.00594 | -0.008 | -36.8182
-2 | -0.1622 | 0.00571 | -0.0083 | -28.4063
-1.5 | -0.1066 | 0.00521 | -0.0086 | -20.4607
-1 | -0.0519 | 0.00441 | -0.009 | -11.7687
-0.5 | 0.004 | 0.00401 | -0.0094 | 0.99751
0 | 0.0604 | 0.00378 | -0.0097 | 15.9788
0.5 | 0.117 | 0.00365 | -0.01 | 32.0548
1 | 0.1738 | 0.00371 | -0.0104 | 46.8464
1.5 | 0.2302 | 0.00399 | -0.0107 | 57.6942
2 | 0.2859 | 0.00438 | -0.011 | 65.274
3 | 0.3945 | 0.00587 | -0.0115 | 67.2061
3.5 | 0.4497 | 0.00628 | -0.0116 | 71.6083
4 | 0.5055 | 0.00653 | -0.0118 | 77.4119
4.5 | 0.561 | 0.00676 | -0.0119 | 82.9882
5 | 0.6159 | 0.00708 | -0.012 | 86.9915
5.5 | 0.6705 | 0.00732 | -0.0119 | 91.5984
6 | 0.7234 | 0.00774 | -0.0116 | 93.4625
6.5 | 0.7744 | 0.008 | -0.0107 | 96.8
7 | 0.8316 | 0.00836 | -0.0114 | 99.4737
7.5 | 0.8848 | 0.00901 | -0.0113 | 98.202
8 | 0.9377 | 0.00961 | -0.0112 | 97.5754
8.5 | 0.9907 | 0.01011 | -0.0112 | 97.9921
9 | 1.0428 | 0.01071 | -0.011 | 97.3669
9.5 | 1.0944 | 0.01133 | -0.0108 | 96.5931
10 | 1.1406 | 0.01279 | -0.0099 | 89.179
10.5 | 1.1907 | 0.01344 | -0.0095 | 88.5938
11 | 1.2387 | 0.01433 | -0.0089 | 86.441
11.5 | 1.2854 | 0.01531 | -0.0081 | 83.9582
12 | 1.3303 | 0.0164 | -0.0072 | 81.1159
12.5 | 1.3721 | 0.01774 | -0.0059 | 77.345
13 | 1.4125 | 0.01903 | -0.0045 | 74.2249
13.5 | 1.4486 | 0.02058 | -0.0027 | 70.3887
14 | 1.4803 | 0.02226 | -0.0003 | 66.5004
14.5 | 1.5054 | 0.02392 | 0.0029 | 62.9348
15 | 1.5012 | 0.02668 | 0.0094 | 56.2669
15.5 | 1.513 | 0.02897 | 0.0125 | 52.2264
16 | 1.503 | 0.0336 | 0.0153 | 44.7321
16.5 | 1.4894 | 0.03946 | 0.0161 | 37.7446
17 | 1.4842 | 0.04527 | 0.0151 | 32.7855
17.5 | 1.4282 | 0.05899 | 0.0094 | 24.2109
18 | 1.3831 | 0.07405 | 0.0005 | 18.6779

## 67. Re 4M Mach 0.10 (1)
BIGFOIL.COM POLAR EXPORT
NACA64-109 a=0.2
NACA64-109 a=0.2 |  |  |  | Cl Max: | 0.869 | at alpha= | 9 | deg
JavaFoil+Calcfoil stall+Eppler ext transition |  |  |  | L/D Max: | 110.117 | at alpha= | 7 | deg
Re: | 4000000 |  |  | Cd Min: | 0.00414 | at alpha= | 2 | deg
Mach: | 0.1 |  |  | Cl=0 at alpha= | -0.51724 | deg
|  |  |  | @ Cl=0.1, Cd= | 0.0041934
|  |  |  | @ Cl=0.4, Cd= | 0.0058005
|  |  |  | @ Cl=0.6, Cd= | 0.10207
alpha (deg) | Cl | Cd | Cm | Cl/Cd
-12.5 | -0.522 | 0.08479 | 0.001 | -6.162
-12 | -0.541 | 0.08061 | 0.001 | -6.712
-11.5 | -0.557 | 0.07459 | 0 | -7.472
-11 | -0.571 | 0.07032 | 0 | -8.115
-10.5 | -0.581 | 0.06621 | 0 | -8.775
-10 | -0.588 | 0.06244 | 0 | -9.413
-9.5 | -0.59 | 0.05841 | 0 | -10.104
-9 | -0.589 | 0.05403 | -0.001 | -10.898
-8.5 | -0.582 | 0.05101 | -0.001 | -11.411
-8 | -0.575 | 0.04549 | -0.001 | -12.635
-7.5 | -0.684 | 0.00871 | -0.002 | -78.623
-7 | -0.658 | 0.00836 | -0.003 | -78.632
-6.5 | -0.625 | 0.00808 | -0.003 | -77.398
-6 | -0.588 | 0.00771 | -0.004 | -76.177
-5.5 | -0.545 | 0.00746 | -0.004 | -73.094
-5 | -0.499 | 0.0072 | -0.004 | -69.36
-4.5 | -0.45 | 0.00681 | -0.005 | -66.012
-4 | -0.398 | 0.00662 | -0.005 | -60.075
-3.5 | -0.343 | 0.00642 | -0.006 | -53.446
-3 | -0.287 | 0.00628 | -0.006 | -45.697
-2.5 | -0.23 | 0.0061 | -0.007 | -37.703
-2 | -0.172 | 0.00597 | -0.007 | -28.898
-1.5 | -0.114 | 0.00425 | -0.007 | -26.944
-1 | -0.056 | 0.00424 | -0.008 | -13.229
-0.5 | 0.002 | 0.00422 | -0.008 | 0.576
0 | 0.061 | 0.0042 | -0.009 | 14.528
0.5 | 0.12 | 0.00419 | -0.009 | 28.564
1 | 0.178 | 0.00418 | -0.01 | 42.586
1.5 | 0.236 | 0.00416 | -0.01 | 56.742
2 | 0.294 | 0.00414 | -0.01 | 71.134
2.5 | 0.352 | 0.00415 | -0.011 | 84.723
3 | 0.409 | 0.00611 | -0.011 | 66.902
3.5 | 0.465 | 0.00626 | -0.012 | 74.364
4 | 0.52 | 0.00642 | -0.012 | 81.016
4.5 | 0.573 | 0.00661 | -0.013 | 86.686
5 | 0.623 | 0.00622 | -0.013 | 100.183
5.5 | 0.67 | 0.00644 | -0.013 | 104.084
6 | 0.714 | 0.00665 | -0.014 | 107.291
6.5 | 0.754 | 0.00689 | -0.014 | 109.328
7 | 0.788 | 0.00716 | -0.015 | 110.117
7.5 | 0.818 | 0.00952 | -0.015 | 85.938
8 | 0.841 | 0.01003 | -0.016 | 83.935
8.5 | 0.859 | 0.01047 | -0.016 | 81.996
9 | 0.869 | 0.01111 | -0.016 | 78.197
9.5 | 0.715 | 0.0538 | -0.01 | 13.286
10 | 0.701 | 0.0599 | -0.009 | 11.7
10.5 | 0.685 | 0.06501 | -0.009 | 10.531
11 | 0.665 | 0.06931 | -0.009 | 9.589
11.5 | 0.64 | 0.07474 | -0.009 | 8.564
12 | 0.613 | 0.07937 | -0.009 | 7.719
12.5 | 0.583 | 0.08478 | -0.009 | 6.877
13 | 0.552 | 0.09095 | -0.009 | 6.067
13.5 | 0.52 | 0.09693 | -0.009 | 5.364
14 | 0.488 | 0.10207 | -0.009 | 4.778

## 68. Re 4M Mach 0.10 (2)
BIGFOIL.COM POLAR EXPORT
NACA64-109 a=0.2
NACA64-109 a=0.2 |  |  |  | Cl Max: | 1.4718 | at alpha= | 14.5 | deg
XFOIL ncrit=9 |  |  |  | L/D Max: | 99.1588 | at alpha= | 7 | deg
Re: | 4000000 |  |  | Cd Min: | 0.23708 | at alpha= | -18.5 | deg
Mach: | 0.1 |  |  | Cl=0 at alpha= | -0.53565 | deg
|  |  |  | @ Cl=0.1, Cd= | 0.0037004
|  |  |  | @ Cl=0.4, Cd= | 0.0059237
|  |  |  | @ Cl=0.6, Cd= | 0.0069856
alpha (deg) | Cl | Cd | Cm | Cl/Cd
-18.5 | -0.8103 | 0.23708 | 0.0776 | -3.4178
-18 | -0.7934 | 0.22965 | 0.0731 | -3.4548
-17.5 | -0.7768 | 0.22217 | 0.0688 | -3.4964
-17 | -0.7607 | 0.21441 | 0.0644 | -3.5479
-16.5 | -0.7474 | 0.20587 | 0.0598 | -3.6304
-16 | -0.734 | 0.19594 | 0.0551 | -3.746
-15 | -1.1702 | 0.05574 | -0.0251 | -20.9939
-14.5 | -1.1843 | 0.04805 | -0.0294 | -24.6472
-14 | -1.3143 | 0.03267 | -0.0247 | -40.2296
-13.5 | -1.3271 | 0.02649 | -0.0195 | -50.0982
-13 | -1.3021 | 0.02313 | -0.017 | -56.2949
-12.5 | -1.2644 | 0.02101 | -0.0154 | -60.1809
-12 | -1.2215 | 0.01938 | -0.0142 | -63.0289
-11.5 | -1.1796 | 0.01733 | -0.0129 | -68.0669
-11 | -1.1313 | 0.01619 | -0.0122 | -69.8765
-10.5 | -1.0834 | 0.0148 | -0.0114 | -73.2027
-10 | -1.0339 | 0.01357 | -0.0107 | -76.1901
-9.5 | -0.9824 | 0.01264 | -0.0103 | -77.7215
-9 | -0.9291 | 0.01182 | -0.0102 | -78.6041
-8.5 | -0.8812 | 0.01041 | -0.009 | -84.6494
-8 | -0.8302 | 0.00987 | -0.0081 | -84.1135
-7.5 | -0.7769 | 0.0094 | -0.0077 | -82.6489
-7 | -0.723 | 0.00892 | -0.0075 | -81.0538
-6.5 | -0.6683 | 0.00848 | -0.0073 | -78.809
-6 | -0.6131 | 0.0081 | -0.0073 | -75.6914
-5.5 | -0.5587 | 0.00743 | -0.0071 | -75.1952
-5 | -0.5027 | 0.00713 | -0.0072 | -70.5049
-4.5 | -0.4464 | 0.0069 | -0.0073 | -64.6957
-4 | -0.3902 | 0.00654 | -0.0074 | -59.6636
-3.5 | -0.3335 | 0.00638 | -0.0076 | -52.2727
-3 | -0.2768 | 0.00613 | -0.0079 | -45.155
-2.5 | -0.2199 | 0.00595 | -0.0081 | -36.958
-2 | -0.1631 | 0.00573 | -0.0084 | -28.4642
-1 | -0.0521 | 0.00443 | -0.0091 | -11.7607
-0.5 | 0.004 | 0.00402 | -0.0094 | 0.99502
0 | 0.0608 | 0.00379 | -0.0098 | 16.0422
0.5 | 0.1177 | 0.00366 | -0.0101 | 32.1585
1 | 0.1748 | 0.00372 | -0.0104 | 46.9892
1.5 | 0.2315 | 0.00399 | -0.0107 | 58.0201
2 | 0.2875 | 0.0044 | -0.011 | 65.3409
2.5 | 0.342 | 0.00519 | -0.0113 | 65.896
3 | 0.3967 | 0.0059 | -0.0115 | 67.2373
3.5 | 0.4523 | 0.0063 | -0.0116 | 71.7937
4 | 0.5085 | 0.00655 | -0.0118 | 77.6336
4.5 | 0.5644 | 0.00678 | -0.0119 | 83.2448
5 | 0.6198 | 0.0071 | -0.0119 | 87.2958
5.5 | 0.6747 | 0.00736 | -0.0119 | 91.6712
6 | 0.728 | 0.00778 | -0.0114 | 93.5733
6.5 | 0.7795 | 0.00805 | -0.0106 | 96.8323
7 | 0.8369 | 0.00844 | -0.0111 | 99.1588
7.5 | 0.8899 | 0.00927 | -0.0108 | 95.9978
8 | 0.944 | 0.00973 | -0.0108 | 97.0195
8.5 | 0.9975 | 0.01026 | -0.0106 | 97.2222
9 | 1.05 | 0.01091 | -0.0103 | 96.242
9.5 | 1.1016 | 0.01164 | -0.0099 | 94.6392
10 | 1.1482 | 0.01311 | -0.0088 | 87.582
10.5 | 1.1982 | 0.0139 | -0.0082 | 86.2014
11 | 1.2455 | 0.015 | -0.0073 | 83.0333
11.5 | 1.2913 | 0.01619 | -0.0062 | 79.7591
12 | 1.3347 | 0.01754 | -0.0049 | 76.0946
12.5 | 1.3739 | 0.01922 | -0.0031 | 71.4828
13 | 1.4119 | 0.02076 | -0.0012 | 68.0106
13.5 | 1.443 | 0.0227 | 0.0014 | 63.5683
14 | 1.4645 | 0.02482 | 0.0051 | 59.0048
14.5 | 1.4718 | 0.02687 | 0.0106 | 54.7748
15 | 1.4522 | 0.0317 | 0.0156 | 45.8107
15.5 | 1.4546 | 0.03561 | 0.0173 | 40.8481
16 | 1.4286 | 0.04316 | 0.0172 | 33.1001
16.5 | 1.3905 | 0.05388 | 0.0133 | 25.8073
17 | 1.3682 | 0.06419 | 0.0078 | 21.3148

## 69. Re 4M Mach 0.25 (1)
BIGFOIL.COM POLAR EXPORT
NACA64-109 a=0.2
NACA64-109 a=0.2 |  |  |  | Cl Max: | 0.82 | at alpha= | 8 | deg
JavaFoil+Calcfoil stall+Eppler ext transition |  |  |  | L/D Max: | 107.027 | at alpha= | 6.5 | deg
Re: | 4000000 |  |  | Cd Min: | 0.00415 | at alpha= | 1 | deg
Mach: | 0.25 |  |  | Cl=0 at alpha= | -0.51667 | deg
|  |  |  | @ Cl=0.1, Cd= | 0.0041938
|  |  |  | @ Cl=0.4, Cd= | 0.09535
|  |  |  | @ Cl=0.6, Cd= | 0.09535
alpha (deg) | Cl | Cd | Cm | Cl/Cd
-12 | -0.298 | 0.08074 | 0.001 | -3.696
-11.5 | -0.351 | 0.07767 | 0 | -4.519
-11 | -0.398 | 0.07286 | 0 | -5.464
-10.5 | -0.44 | 0.06779 | 0 | -6.485
-10 | -0.475 | 0.06496 | 0 | -7.307
-9.5 | -0.503 | 0.06092 | 0 | -8.25
-9 | -0.523 | 0.05661 | -0.001 | -9.236
-8.5 | -0.535 | 0.05315 | -0.001 | -10.063
-8 | -0.539 | 0.04966 | -0.001 | -10.852
-7.5 | -0.536 | 0.04583 | -0.001 | -11.69
-7 | -0.647 | 0.0081 | -0.003 | -79.832
-6.5 | -0.623 | 0.00833 | -0.003 | -74.868
-6 | -0.591 | 0.0079 | -0.004 | -74.817
-5.5 | -0.553 | 0.0076 | -0.004 | -72.742
-5 | -0.508 | 0.0072 | -0.005 | -70.658
-4.5 | -0.46 | 0.00692 | -0.005 | -66.403
-4 | -0.407 | 0.00671 | -0.005 | -60.717
-3.5 | -0.352 | 0.00651 | -0.006 | -54.058
-3 | -0.295 | 0.00634 | -0.006 | -46.506
-2.5 | -0.236 | 0.00614 | -0.007 | -38.451
-2 | -0.177 | 0.00599 | -0.007 | -29.549
-1.5 | -0.118 | 0.00426 | -0.008 | -27.567
-1 | -0.058 | 0.00423 | -0.008 | -13.615
-0.5 | 0.002 | 0.00421 | -0.008 | 0.592
0 | 0.063 | 0.0042 | -0.009 | 14.934
0.5 | 0.123 | 0.00419 | -0.009 | 29.313
1 | 0.183 | 0.00415 | -0.01 | 44.009
1.5 | 0.243 | 0.00417 | -0.01 | 58.236
2 | 0.302 | 0.00418 | -0.011 | 72.361
2.5 | 0.361 | 0.00419 | -0.011 | 86.281
3 | 0.42 | 0.00611 | -0.012 | 68.671
3.5 | 0.478 | 0.00626 | -0.012 | 76.307
4 | 0.533 | 0.00645 | -0.013 | 82.667
4.5 | 0.587 | 0.00616 | -0.013 | 95.228
5 | 0.637 | 0.00634 | -0.013 | 100.391
5.5 | 0.683 | 0.00658 | -0.014 | 103.741
6 | 0.724 | 0.00683 | -0.014 | 106.003
6.5 | 0.76 | 0.0071 | -0.015 | 107.027
7 | 0.789 | 0.00946 | -0.015 | 83.386
7.5 | 0.809 | 0.00994 | -0.016 | 81.434
8 | 0.82 | 0.01057 | -0.016 | 77.583
8.5 | 0.668 | 0.05095 | -0.009 | 13.115
9 | 0.66 | 0.05509 | -0.008 | 11.987
9.5 | 0.642 | 0.0595 | -0.008 | 10.791
10 | 0.606 | 0.06353 | -0.008 | 9.538
10.5 | 0.559 | 0.06869 | -0.008 | 8.14
11 | 0.504 | 0.07451 | -0.008 | 6.763
11.5 | 0.441 | 0.08098 | -0.009 | 5.447
12 | 0.372 | 0.08626 | -0.009 | 4.315
12.5 | 0.297 | 0.09092 | -0.009 | 3.267
13 | 0.211 | 0.09535 | -0.009 | 2.212

## 70. Re 4M Mach 0.25 (2)
BIGFOIL.COM POLAR EXPORT
NACA64-109 a=0.2
NACA64-109 a=0.2 |  |  |  | Cl Max: | 1.1943 | at alpha= | 10.5 | deg
XFOIL ncrit=9 |  |  |  | L/D Max: | 96.1786 | at alpha= | 6.5 | deg
Re: | 4000000 |  |  | Cd Min: | 0.18798 | at alpha= | 15.5 | deg
Mach: | 0.25 |  |  | Cl=0 at alpha= | -0.53726 | deg
|  |  |  | @ Cl=0.1, Cd= | 0.0037313
|  |  |  | @ Cl=0.4, Cd= | 0.0059146
|  |  |  | @ Cl=0.6, Cd= | 0.0070199
alpha (deg) | Cl | Cd | Cm | Cl/Cd
-14 | -0.6782 | 0.16885 | 0.0406 | -4.0166
-13 | -0.6746 | 0.14413 | 0.0293 | -4.6805
-12.5 | -0.6698 | 0.13383 | 0.0242 | -5.0049
-12 | -0.6625 | 0.12476 | 0.0194 | -5.3102
-11.5 | -0.6877 | 0.10724 | 0.0106 | -6.4127
-11 | -0.6745 | 0.10069 | 0.0069 | -6.6988
-10.5 | -0.6966 | 0.08619 | -0.0016 | -8.0821
-10 | -0.7528 | 0.06397 | -0.0206 | -11.768
-9.5 | -0.8065 | 0.05407 | -0.0227 | -14.9158
-9 | -0.9448 | 0.01864 | -0.0174 | -50.6867
-8.5 | -0.9036 | 0.01467 | -0.0151 | -61.5951
-8 | -0.8547 | 0.0129 | -0.013 | -66.2558
-7.5 | -0.806 | 0.01055 | -0.0112 | -76.3981
-7 | -0.7491 | 0.00993 | -0.0104 | -75.4381
-6.5 | -0.6923 | 0.00921 | -0.0097 | -75.1683
-6 | -0.6353 | 0.00855 | -0.0091 | -74.3041
-5.5 | -0.5787 | 0.00773 | -0.0085 | -74.8642
-5 | -0.5205 | 0.00733 | -0.0083 | -71.0095
-4.5 | -0.4618 | 0.00704 | -0.0082 | -65.5966
-4 | -0.4034 | 0.00666 | -0.0081 | -60.5706
-3.5 | -0.3445 | 0.00643 | -0.0082 | -53.577
-3 | -0.2858 | 0.00619 | -0.0083 | -46.1712
-2 | -0.168 | 0.00581 | -0.0087 | -28.9157
-1.5 | -0.11 | 0.00534 | -0.009 | -20.5993
-1 | -0.0534 | 0.00452 | -0.0094 | -11.8142
-0.5 | 0.0043 | 0.00404 | -0.0097 | 1.0644
0 | 0.0628 | 0.00382 | -0.0101 | 16.4398
0.5 | 0.1215 | 0.00368 | -0.0104 | 33.0163
1 | 0.1805 | 0.00376 | -0.0107 | 48.0053
1.5 | 0.2389 | 0.00402 | -0.011 | 59.4279
2 | 0.2966 | 0.00449 | -0.0113 | 66.0579
3 | 0.4091 | 0.00604 | -0.0116 | 67.7318
3.5 | 0.4669 | 0.00641 | -0.0117 | 72.8393
4 | 0.5251 | 0.00667 | -0.0118 | 78.7256
4.5 | 0.5833 | 0.00693 | -0.0118 | 84.1703
5 | 0.6409 | 0.00724 | -0.0116 | 88.5221
5.5 | 0.698 | 0.0076 | -0.0112 | 91.8421
6 | 0.7541 | 0.00803 | -0.0106 | 93.9103
6.5 | 0.8079 | 0.0084 | -0.0094 | 96.1786
7 | 0.8656 | 0.00914 | -0.009 | 94.7046
7.5 | 0.9221 | 0.00992 | -0.0085 | 92.9536
8 | 0.9779 | 0.01069 | -0.0077 | 91.478
8.5 | 1.0336 | 0.01146 | -0.0068 | 90.192
9 | 1.0821 | 0.01332 | -0.005 | 81.2387
9.5 | 1.1285 | 0.01544 | -0.0029 | 73.0894
10 | 1.1683 | 0.01841 | -0.0002 | 63.4601
10.5 | 1.1943 | 0.02294 | 0.0035 | 52.0619
11 | 1.1749 | 0.03193 | 0.0098 | 36.7961
11.5 | 1.123 | 0.04007 | 0.0176 | 28.026
12 | 1.0724 | 0.04963 | 0.018 | 21.6079
12.5 | 1.0008 | 0.06596 | 0.0088 | 15.1728
13 | 0.9818 | 0.07867 | -0.0008 | 12.48
13.5 | 0.8268 | 0.13153 | -0.0339 | 6.286
14 | 0.7926 | 0.15384 | -0.0453 | 5.1521
14.5 | 0.7943 | 0.16623 | -0.0515 | 4.7783
15 | 0.7978 | 0.17876 | -0.0577 | 4.463
15.5 | 0.8099 | 0.18798 | -0.0627 | 4.3084

## 71. Re 4M Mach 0.50 (1)
BIGFOIL.COM POLAR EXPORT
NACA64-109 a=0.2
NACA64-109 a=0.2 |  |  |  | Cl Max: | 1.064 | at alpha= | 20 | deg
JavaFoil+Calcfoil stall+Eppler ext transition |  |  |  | L/D Max: | 99.274 | at alpha= | 5 | deg
Re: | 4000000 |  |  | Cd Min: | 0.0042 | at alpha= | 0.5 | deg
Mach: | 0.5 |  |  | Cl=0 at alpha= | -0.52239 | deg
|  |  |  | @ Cl=0.1, Cd= | 0.004211
|  |  |  | @ Cl=0.4, Cd= | 0.0042577
|  |  |  | @ Cl=0.6, Cd= | 0.077612
alpha (deg) | Cl | Cd | Cm | Cl/Cd
-20 | -1.034 | 0.16161 | 0.004 | -6.399
-19.5 | -1.008 | 0.15622 | 0.004 | -6.454
-19 | -0.984 | 0.15287 | 0.004 | -6.435
-18.5 | -0.955 | 0.14507 | 0.004 | -6.584
-18 | -0.929 | 0.14317 | 0.003 | -6.487
-17.5 | -0.903 | 0.13857 | 0.003 | -6.513
-17 | -0.877 | 0.13253 | 0.003 | -6.616
-16.5 | -0.852 | 0.1283 | 0.003 | -6.637
-16 | -0.823 | 0.12308 | 0.002 | -6.688
-15.5 | -0.797 | 0.11996 | 0.002 | -6.64
-15 | -0.771 | 0.11585 | 0.002 | -6.651
-14.5 | -0.744 | 0.1082 | 0.002 | -6.881
-14 | -0.718 | 0.10742 | 0.002 | -6.688
-13.5 | -0.691 | 0.10061 | 0.001 | -6.865
-13 | -0.664 | 0.09115 | 0.001 | -7.289
-12.5 | -0.638 | 0.0836 | 0.001 | -7.633
-12 | -0.612 | 0.07813 | 0.001 | -7.833
-11.5 | -0.586 | 0.07212 | 0 | -8.124
-11 | -0.558 | 0.08489 | 0 | -6.572
-10.5 | -0.532 | 0.07331 | 0 | -7.253
-10 | -0.506 | 0.06511 | 0 | -7.766
-9.5 | -0.48 | 0.05941 | 0 | -8.072
-9 | -0.454 | 0.05434 | -0.001 | -8.363
-8.5 | -0.425 | 0.05834 | -0.001 | -7.29
-8 | -0.398 | 0.05584 | -0.001 | -7.132
-7.5 | -0.372 | 0.04961 | -0.001 | -7.497
-7 | -0.346 | 0.04542 | -0.002 | -7.615
-6.5 | -0.321 | 0.04098 | -0.002 | -7.834
-6 | -0.292 | 0.04207 | -0.002 | -6.938
-5.5 | -0.351 | 0.03982 | -0.002 | -8.808
-5 | -0.412 | 0.03631 | -0.002 | -11.349
-4.5 | -0.489 | 0.00751 | -0.006 | -65.107
-4 | -0.444 | 0.00714 | -0.006 | -62.232
-3.5 | -0.389 | 0.00678 | -0.007 | -57.38
-3 | -0.327 | 0.00657 | -0.007 | -49.771
-2.5 | -0.263 | 0.00629 | -0.008 | -41.846
-2 | -0.198 | 0.00612 | -0.008 | -32.289
-1.5 | -0.131 | 0.00595 | -0.009 | -22.038
-1 | -0.064 | 0.00423 | -0.009 | -15.219
-0.5 | 0.003 | 0.00422 | -0.009 | 0.66
0 | 0.07 | 0.00422 | -0.01 | 16.61
0.5 | 0.137 | 0.0042 | -0.01 | 32.709
1 | 0.204 | 0.00421 | -0.011 | 48.564
1.5 | 0.271 | 0.0042 | -0.011 | 64.629
2 | 0.338 | 0.00421 | -0.012 | 80.158
2.5 | 0.403 | 0.00426 | -0.012 | 94.602
3 | 0.468 | 0.00591 | -0.013 | 79.104
3.5 | 0.53 | 0.0061 | -0.013 | 86.976
4 | 0.589 | 0.0063 | -0.014 | 93.551
4.5 | 0.641 | 0.00654 | -0.014 | 97.918
5 | 0.681 | 0.00686 | -0.015 | 99.274
5.5 | 0.698 | 0.00939 | -0.015 | 74.347
6 | 0.528 | 0.04063 | -0.008 | 12.991
6.5 | 0.371 | 0.04364 | -0.008 | 8.504
7 | 0.397 | 0.04841 | -0.008 | 8.198
7.5 | 0.519 | 0.01175 | -0.017 | 44.201
8 | 0.45 | 0.05074 | -0.009 | 8.869
8.5 | 0.475 | 0.05771 | -0.008 | 8.231
9 | 0.501 | 0.0681 | -0.009 | 7.356
9.5 | 0.534 | 0.05531 | -0.012 | 9.661
10 | 0.555 | 0.06318 | -0.01 | 8.782
10.5 | 0.579 | 0.07002 | -0.01 | 8.273
11 | 0.605 | 0.07942 | -0.01 | 7.614
11.5 | 0.632 | 0.07305 | -0.011 | 8.651
12 | 0.657 | 0.07816 | -0.011 | 8.407
12.5 | 0.682 | 0.08481 | -0.011 | 8.047
13 | 0.708 | 0.09265 | -0.012 | 7.639
13.5 | 0.734 | 0.10278 | -0.012 | 7.142
14 | 0.76 | 0.10698 | -0.012 | 7.101
14.5 | 0.785 | 0.10885 | -0.013 | 7.211
15 | 0.81 | 0.1125 | -0.013 | 7.2
15.5 | 0.836 | 0.12039 | -0.014 | 6.945
16 | 0.863 | 0.12488 | -0.014 | 6.913
16.5 | 0.887 | 0.13091 | -0.014 | 6.777
17 | 0.912 | 0.13489 | -0.015 | 6.762
17.5 | 0.938 | 0.13643 | -0.015 | 6.872
18 | 0.965 | 0.14227 | -0.016 | 6.785
18.5 | 0.991 | 0.14793 | -0.016 | 6.699
19 | 1.014 | 0.14895 | -0.016 | 6.807
19.5 | 1.039 | 0.15416 | -0.017 | 6.74
20 | 1.064 | 0.16245 | -0.017 | 6.55

## 72. Re 4M Mach 0.50 (2)
BIGFOIL.COM POLAR EXPORT
NACA64-109 a=0.2
NACA64-109 a=0.2 |  |  |  | Cl Max: | 1.0426 | at alpha= | 20 | deg
XFOIL ncrit=9 |  |  |  | L/D Max: | 87.5885 | at alpha= | 4.5 | deg
Re: | 4000000 |  |  | Cd Min: | 0.29682 | at alpha= | 20 | deg
Mach: | 0.5 |  |  | Cl=0 at alpha= | -0.54212 | deg
|  |  |  | @ Cl=0.1, Cd= | 0.0039145
|  |  |  | @ Cl=0.4, Cd= | 0.0059639
|  |  |  | @ Cl=0.6, Cd= | 0.0071679
alpha (deg) | Cl | Cd | Cm | Cl/Cd
-20 | -0.9716 | 0.29134 | 0.1153 | -3.3349
-19.5 | -0.9483 | 0.28263 | 0.1098 | -3.3553
-19 | -0.9254 | 0.27368 | 0.1043 | -3.3813
-18.5 | -0.9028 | 0.2647 | 0.0987 | -3.4107
-18 | -0.8802 | 0.25573 | 0.0933 | -3.4419
-17.5 | -0.8579 | 0.24678 | 0.0879 | -3.4764
-17 | -0.8356 | 0.23776 | 0.0825 | -3.5145
-16.5 | -0.8139 | 0.22862 | 0.0772 | -3.5601
-16 | -0.7935 | 0.21972 | 0.072 | -3.6114
-15.5 | -0.7726 | 0.2105 | 0.0667 | -3.6703
-14.5 | -0.7291 | 0.19291 | 0.0566 | -3.7795
-14 | -0.7093 | 0.18349 | 0.0514 | -3.8656
-13.5 | -0.6915 | 0.17464 | 0.0464 | -3.9596
-13 | -0.6749 | 0.16508 | 0.0413 | -4.0883
-12.5 | -0.6581 | 0.15575 | 0.0363 | -4.2254
-12 | -0.6442 | 0.14592 | 0.0312 | -4.4147
-11.5 | -0.6333 | 0.1356 | 0.0258 | -4.6704
-11 | -0.6218 | 0.12606 | 0.0208 | -4.9326
-10.5 | -0.6143 | 0.11566 | 0.0154 | -5.3113
-10 | -0.607 | 0.10591 | 0.0101 | -5.7313
-9.5 | -0.6076 | 0.09518 | 0.0041 | -6.3837
-9 | -0.6071 | 0.08532 | -0.0017 | -7.1156
-8.5 | -0.6123 | 0.07475 | -0.0085 | -8.1913
-8 | -0.62 | 0.06336 | -0.0177 | -9.7854
-7.5 | -0.6442 | 0.05204 | -0.0286 | -12.3789
-7 | -0.6676 | 0.04518 | -0.0272 | -14.7764
-6.5 | -0.6721 | 0.03656 | -0.0262 | -18.3835
-6 | -0.6571 | 0.02814 | -0.024 | -23.3511
-5.5 | -0.6337 | 0.01823 | -0.0203 | -34.7614
-5 | -0.5921 | 0.0105 | -0.0165 | -56.3905
-4.5 | -0.5291 | 0.00851 | -0.014 | -62.1739
-4 | -0.4622 | 0.00752 | -0.0123 | -61.4628
-3.5 | -0.3943 | 0.00688 | -0.0113 | -57.311
-3 | -0.3258 | 0.00656 | -0.0108 | -49.6646
-2.5 | -0.2578 | 0.00626 | -0.0105 | -41.1821
-2 | -0.1901 | 0.00605 | -0.0104 | -31.4215
-1.5 | -0.1232 | 0.00575 | -0.0105 | -21.4261
-1 | -0.0587 | 0.00494 | -0.0107 | -11.8826
-0.5 | 0.0054 | 0.00417 | -0.011 | 1.295
0.5 | 0.1387 | 0.00381 | -0.0117 | 36.4042
1 | 0.206 | 0.00389 | -0.0121 | 52.9563
1.5 | 0.2724 | 0.00418 | -0.0123 | 65.1675
2 | 0.3367 | 0.00491 | -0.0125 | 68.5743
2.5 | 0.3994 | 0.00596 | -0.0123 | 67.0134
3.5 | 0.5324 | 0.00682 | -0.0117 | 78.0645
4 | 0.6004 | 0.00717 | -0.011 | 83.7378
4.5 | 0.6683 | 0.00763 | -0.01 | 87.5885
5 | 0.7349 | 0.0084 | -0.0083 | 87.4881
5.5 | 0.7987 | 0.00957 | -0.0057 | 83.4587
6 | 0.8514 | 0.01219 | -0.0012 | 69.8441
6.5 | 0.88 | 0.01821 | 0.0055 | 48.3251
7 | 0.8888 | 0.028 | 0.0104 | 31.7429
7.5 | 0.8756 | 0.03641 | 0.0152 | 24.0483
8 | 0.8386 | 0.04314 | 0.0201 | 19.439
8.5 | 0.8056 | 0.05194 | 0.0171 | 15.5102
9 | 0.7775 | 0.06412 | 0.0078 | 12.1257
9.5 | 0.7601 | 0.08029 | -0.0051 | 9.4669
10 | 0.748 | 0.09347 | -0.0136 | 8.0026
10.5 | 0.7431 | 0.10533 | -0.0207 | 7.055
11 | 0.7419 | 0.11689 | -0.0273 | 6.347
11.5 | 0.7465 | 0.12764 | -0.0334 | 5.8485
12 | 0.7505 | 0.13919 | -0.0399 | 5.3919
12.5 | 0.7578 | 0.15046 | -0.0461 | 5.0366
13 | 0.7712 | 0.16074 | -0.0515 | 4.7978
13.5 | 0.7837 | 0.17175 | -0.0574 | 4.563
14 | 0.7985 | 0.18243 | -0.0631 | 4.377
14.5 | 0.8153 | 0.19279 | -0.0687 | 4.229
15 | 0.8328 | 0.20305 | -0.0742 | 4.1015
15.5 | 0.8518 | 0.21286 | -0.0797 | 4.0017
16 | 0.8719 | 0.22235 | -0.0852 | 3.9213
16.5 | 0.8912 | 0.2316 | -0.0905 | 3.848
17 | 0.9127 | 0.24109 | -0.0961 | 3.7857
17.5 | 0.9352 | 0.25088 | -0.1015 | 3.7277
18 | 0.957 | 0.25952 | -0.1069 | 3.6876
18.5 | 0.9784 | 0.26897 | -0.1125 | 3.6376
19 | 0.9992 | 0.27796 | -0.1182 | 3.5948
19.5 | 1.0208 | 0.28751 | -0.1239 | 3.5505
20 | 1.0426 | 0.29682 | -0.1296 | 3.5126

## 73. Re 5M Mach 0.00 (1)
BIGFOIL.COM POLAR EXPORT
NACA64-109 a=0.2
NACA64-109 a=0.2 |  |  |  | Cl Max: | 0.881 | at alpha= | 9.5 | deg
JavaFoil+Calcfoil stall+Eppler ext transition |  |  |  | L/D Max: | 115.419 | at alpha= | 7.5 | deg
Re: | 5000000 |  |  | Cd Min: | 0.00407 | at alpha= | 1.5 | deg
Mach: | 0 |  |  | Cl=0 at alpha= | -0.51724 | deg
|  |  |  | @ Cl=0.1, Cd= | 0.0041033
|  |  |  | @ Cl=0.4, Cd= | 0.0056939
|  |  |  | @ Cl=0.6, Cd= | 0.10309
alpha (deg) | Cl | Cd | Cm | Cl/Cd
-13 | -0.529 | 0.08782 | 0.001 | -6.023
-12.5 | -0.552 | 0.08427 | 0.001 | -6.552
-12 | -0.567 | 0.0794 | 0.001 | -7.146
-11.5 | -0.581 | 0.0732 | 0 | -7.932
-11 | -0.591 | 0.06887 | 0 | -8.574
-10.5 | -0.598 | 0.06468 | 0 | -9.24
-10 | -0.601 | 0.06115 | 0 | -9.832
-9.5 | -0.601 | 0.05713 | 0 | -10.524
-9 | -0.602 | 0.05027 | -0.001 | -11.976
-8.5 | -0.592 | 0.04772 | -0.001 | -12.414
-8 | -0.709 | 0.00871 | -0.002 | -81.485
-7.5 | -0.687 | 0.00843 | -0.002 | -81.433
-7 | -0.658 | 0.00809 | -0.003 | -81.38
-6.5 | -0.625 | 0.00779 | -0.003 | -80.25
-6 | -0.586 | 0.00745 | -0.004 | -78.752
-5.5 | -0.544 | 0.00722 | -0.004 | -75.327
-5 | -0.497 | 0.00703 | -0.004 | -70.8
-4.5 | -0.448 | 0.00665 | -0.005 | -67.4
-4 | -0.396 | 0.00644 | -0.005 | -61.481
-3.5 | -0.342 | 0.00626 | -0.006 | -54.571
-3 | -0.286 | 0.00613 | -0.006 | -46.635
-2.5 | -0.229 | 0.00595 | -0.007 | -38.512
-2 | -0.172 | 0.00582 | -0.007 | -29.465
-1.5 | -0.114 | 0.00419 | -0.007 | -27.173
-1 | -0.056 | 0.00415 | -0.008 | -13.454
-0.5 | 0.002 | 0.00413 | -0.008 | 0.585
0 | 0.061 | 0.00411 | -0.009 | 14.776
0.5 | 0.119 | 0.0041 | -0.009 | 29.048
1 | 0.177 | 0.0041 | -0.01 | 43.168
1.5 | 0.235 | 0.00407 | -0.01 | 57.685
2 | 0.293 | 0.00408 | -0.01 | 71.71
2.5 | 0.35 | 0.00415 | -0.011 | 84.312
3 | 0.407 | 0.00591 | -0.011 | 68.806
3.5 | 0.463 | 0.00605 | -0.012 | 76.547
4 | 0.518 | 0.00619 | -0.012 | 83.579
4.5 | 0.57 | 0.00637 | -0.013 | 89.56
5 | 0.621 | 0.00655 | -0.013 | 94.805
5.5 | 0.668 | 0.00625 | -0.013 | 106.873
6 | 0.712 | 0.00645 | -0.014 | 110.443
6.5 | 0.752 | 0.00661 | -0.014 | 113.837
7 | 0.788 | 0.00684 | -0.015 | 115.175
7.5 | 0.818 | 0.00709 | -0.015 | 115.419
8 | 0.844 | 0.00961 | -0.016 | 87.826
8.5 | 0.863 | 0.01001 | -0.016 | 86.237
9 | 0.877 | 0.01056 | -0.016 | 83.003
9.5 | 0.881 | 0.01114 | -0.017 | 79.092
10 | 0.863 | 0.01229 | -0.017 | 70.286
10.5 | 0.703 | 0.06202 | -0.01 | 11.328
11 | 0.685 | 0.06688 | -0.01 | 10.24
11.5 | 0.663 | 0.07266 | -0.009 | 9.131
12 | 0.64 | 0.07785 | -0.009 | 8.218
12.5 | 0.614 | 0.08356 | -0.009 | 7.35
13 | 0.587 | 0.08879 | -0.009 | 6.608
13.5 | 0.559 | 0.09171 | -0.01 | 6.097
14 | 0.53 | 0.0977 | -0.01 | 5.427
14.5 | 0.501 | 0.10309 | -0.01 | 4.864

## 74. Re 5M Mach 0.00 (2)
BIGFOIL.COM POLAR EXPORT
NACA64-109 a=0.2
NACA64-109 a=0.2 |  |  |  | Cl Max: | 1.5336 | at alpha= | 15 | deg
XFOIL ncrit=9 |  |  |  | L/D Max: | 105.259 | at alpha= | 8.5 | deg
Re: | 5000000 |  |  | Cd Min: | 0.09241 | at alpha= | 18.5 | deg
Mach: | 0 |  |  | Cl=0 at alpha= | -0.53791 | deg
|  |  |  | @ Cl=0.1, Cd= | 0.0036667
|  |  |  | @ Cl=0.4, Cd= | 0.0057984
|  |  |  | @ Cl=0.6, Cd= | 0.0067219
alpha (deg) | Cl | Cd | Cm | Cl/Cd
-17 | -1.3812 | 0.04825 | -0.0289 | -28.6259
-16.5 | -1.4313 | 0.03767 | -0.0317 | -37.9958
-16 | -1.445 | 0.03285 | -0.0297 | -43.9878
-15.5 | -1.4609 | 0.02919 | -0.0241 | -50.048
-15 | -1.4342 | 0.02834 | -0.021 | -50.6069
-14.5 | -1.4164 | 0.0255 | -0.0179 | -55.5451
-14 | -1.3719 | 0.0251 | -0.017 | -54.6574
-13.5 | -1.3586 | 0.02035 | -0.0135 | -66.7617
-13 | -1.3226 | 0.01801 | -0.0118 | -73.437
-12.5 | -1.2796 | 0.01645 | -0.0108 | -77.7872
-12 | -1.2337 | 0.01519 | -0.01 | -81.2179
-11.5 | -1.1863 | 0.01401 | -0.0094 | -84.6752
-11 | -1.1366 | 0.01315 | -0.009 | -86.4335
-10.5 | -1.0862 | 0.01229 | -0.0086 | -88.3808
-10 | -1.0349 | 0.01153 | -0.0084 | -89.7572
-9.5 | -0.9822 | 0.01094 | -0.0083 | -89.7806
-9 | -0.9303 | 0.01051 | -0.0079 | -88.5157
-8.5 | -0.8807 | 0.00976 | -0.007 | -90.2357
-8 | -0.8291 | 0.00905 | -0.0066 | -91.6133
-7.5 | -0.7756 | 0.00859 | -0.0065 | -90.291
-7 | -0.7214 | 0.00819 | -0.0064 | -88.083
-6.5 | -0.6667 | 0.00782 | -0.0065 | -85.2558
-5.5 | -0.5567 | 0.00706 | -0.0066 | -78.8527
-5 | -0.501 | 0.00677 | -0.0067 | -74.003
-4.5 | -0.445 | 0.00655 | -0.0069 | -67.9389
-3.5 | -0.3325 | 0.00611 | -0.0074 | -54.419
-3 | -0.276 | 0.0059 | -0.0076 | -46.7797
-2.5 | -0.2194 | 0.00575 | -0.0079 | -38.1565
-2 | -0.1627 | 0.00557 | -0.0082 | -29.2101
-1.5 | -0.1066 | 0.00521 | -0.0086 | -20.4607
-1 | -0.0512 | 0.00461 | -0.0089 | -11.1063
-0.5 | 0.0042 | 0.00401 | -0.0093 | 1.0474
0 | 0.0607 | 0.00375 | -0.0097 | 16.1867
0.5 | 0.1173 | 0.00363 | -0.0101 | 32.314
1 | 0.174 | 0.00365 | -0.0104 | 47.6712
1.5 | 0.23 | 0.00401 | -0.0108 | 57.3566
2 | 0.2854 | 0.00454 | -0.0111 | 62.8634
2.5 | 0.34 | 0.00523 | -0.0114 | 65.0096
3 | 0.3952 | 0.00577 | -0.0116 | 68.4922
3.5 | 0.4509 | 0.0061 | -0.0118 | 73.918
4 | 0.5069 | 0.00632 | -0.012 | 80.2057
5 | 0.6181 | 0.0068 | -0.0124 | 90.8971
5.5 | 0.6731 | 0.00707 | -0.0125 | 95.2051
6 | 0.7274 | 0.0074 | -0.0124 | 98.2973
6.5 | 0.781 | 0.00767 | -0.0122 | 101.8253
7 | 0.8313 | 0.008 | -0.0113 | 103.9125
7.5 | 0.8873 | 0.00856 | -0.0117 | 103.6565
8 | 0.9414 | 0.00897 | -0.0118 | 104.9498
8.5 | 0.9947 | 0.00945 | -0.0118 | 105.2593
9 | 1.0471 | 0.01003 | -0.0117 | 104.3968
9.5 | 1.0981 | 0.0108 | -0.0114 | 101.6759
10 | 1.1477 | 0.01171 | -0.0109 | 98.0102
10.5 | 1.1986 | 0.01229 | -0.0106 | 97.5264
11 | 1.2477 | 0.01307 | -0.0101 | 95.4629
11.5 | 1.2956 | 0.01393 | -0.0095 | 93.0079
12 | 1.342 | 0.0149 | -0.0087 | 90.0671
12.5 | 1.3863 | 0.01602 | -0.0077 | 86.5356
13 | 1.4287 | 0.01721 | -0.0065 | 83.0157
13.5 | 1.4675 | 0.01864 | -0.0049 | 78.7285
14 | 1.5019 | 0.02029 | -0.0028 | 74.0217
14.5 | 1.5308 | 0.02211 | -0.0001 | 69.2356
15 | 1.5336 | 0.0247 | 0.0061 | 62.0891
15.5 | 1.5261 | 0.02799 | 0.0117 | 54.523
16 | 1.525 | 0.03159 | 0.0147 | 48.2748
16.5 | 1.4774 | 0.04065 | 0.0161 | 36.3444
17 | 1.4647 | 0.04753 | 0.0145 | 30.8163
17.5 | 1.3901 | 0.06488 | 0.006 | 21.4257
18 | 1.3723 | 0.07598 | -0.0007 | 18.0613
18.5 | 1.3373 | 0.09241 | -0.0114 | 14.4714

## 75. Re 5M Mach 0.10 (1)
BIGFOIL.COM POLAR EXPORT
NACA64-109 a=0.2
NACA64-109 a=0.2 |  |  |  | Cl Max: | 0.87 | at alpha= | 9 | deg
JavaFoil+Calcfoil stall+Eppler ext transition |  |  |  | L/D Max: | 114.195 | at alpha= | 7 | deg
Re: | 5000000 |  |  | Cd Min: | 0.00407 | at alpha= | 2 | deg
Mach: | 0.1 |  |  | Cl=0 at alpha= | -0.51724 | deg
|  |  |  | @ Cl=0.1, Cd= | 0.0041134
|  |  |  | @ Cl=0.4, Cd= | 0.0056726
|  |  |  | @ Cl=0.6, Cd= | 0.10212
alpha (deg) | Cl | Cd | Cm | Cl/Cd
-13 | -0.496 | 0.08918 | 0.001 | -5.561
-12.5 | -0.523 | 0.08404 | 0.001 | -6.219
-12 | -0.541 | 0.07996 | 0.001 | -6.768
-11.5 | -0.558 | 0.07386 | 0 | -7.554
-11 | -0.571 | 0.0692 | 0 | -8.255
-10.5 | -0.582 | 0.06546 | 0 | -8.885
-10 | -0.588 | 0.06125 | 0 | -9.605
-9.5 | -0.591 | 0.05731 | 0 | -10.31
-9 | -0.591 | 0.0522 | -0.001 | -11.331
-8.5 | -0.584 | 0.04939 | -0.001 | -11.833
-8 | -0.705 | 0.00873 | -0.002 | -80.786
-7.5 | -0.685 | 0.00849 | -0.002 | -80.632
-7 | -0.658 | 0.00816 | -0.003 | -80.623
-6.5 | -0.625 | 0.00786 | -0.003 | -79.523
-6 | -0.588 | 0.00751 | -0.004 | -78.192
-5.5 | -0.545 | 0.00727 | -0.004 | -75.046
-5 | -0.499 | 0.00702 | -0.004 | -71.135
-4.5 | -0.45 | 0.00663 | -0.005 | -67.798
-4 | -0.398 | 0.00648 | -0.005 | -61.373
-3.5 | -0.343 | 0.00629 | -0.006 | -54.616
-3 | -0.287 | 0.00611 | -0.006 | -46.967
-2.5 | -0.23 | 0.00593 | -0.007 | -38.819
-2 | -0.172 | 0.00583 | -0.007 | -29.592
-1.5 | -0.114 | 0.00417 | -0.007 | -27.422
-1 | -0.056 | 0.00416 | -0.008 | -13.494
-0.5 | 0.002 | 0.00414 | -0.008 | 0.587
0 | 0.061 | 0.00412 | -0.009 | 14.818
0.5 | 0.12 | 0.00411 | -0.009 | 29.13
1 | 0.178 | 0.00411 | -0.01 | 43.29
1.5 | 0.236 | 0.00412 | -0.01 | 57.376
2 | 0.294 | 0.00407 | -0.01 | 72.35
2.5 | 0.352 | 0.00414 | -0.011 | 84.944
3 | 0.409 | 0.00596 | -0.011 | 68.652
3.5 | 0.465 | 0.0061 | -0.012 | 76.309
4 | 0.52 | 0.00627 | -0.012 | 82.984
4.5 | 0.573 | 0.00643 | -0.013 | 89.062
5 | 0.623 | 0.00656 | -0.013 | 94.941
5.5 | 0.67 | 0.00624 | -0.014 | 107.511
6 | 0.714 | 0.00645 | -0.014 | 110.796
6.5 | 0.754 | 0.00667 | -0.014 | 113.054
7 | 0.788 | 0.0069 | -0.015 | 114.195
7.5 | 0.818 | 0.00718 | -0.015 | 113.99
8 | 0.842 | 0.00971 | -0.016 | 86.688
8.5 | 0.859 | 0.01015 | -0.016 | 84.684
9 | 0.87 | 0.01071 | -0.016 | 81.215
9.5 | 0.87 | 0.01132 | -0.017 | 76.846
10 | 0.711 | 0.05436 | -0.011 | 13.08
10.5 | 0.687 | 0.06298 | -0.009 | 10.907
11 | 0.666 | 0.06771 | -0.009 | 9.839
11.5 | 0.641 | 0.0735 | -0.009 | 8.717
12 | 0.613 | 0.07866 | -0.009 | 7.797
12.5 | 0.584 | 0.08297 | -0.009 | 7.039
13 | 0.552 | 0.08973 | -0.009 | 6.153
13.5 | 0.52 | 0.09521 | -0.009 | 5.461
14 | 0.488 | 0.10212 | -0.009 | 4.777

## 76. Re 5M Mach 0.10 (2)
BIGFOIL.COM POLAR EXPORT
NACA64-109 a=0.2
NACA64-109 a=0.2 |  |  |  | Cl Max: | 1.4997 | at alpha= | 14.5 | deg
XFOIL ncrit=9 |  |  |  | L/D Max: | 104.509 | at alpha= | 8 | deg
Re: | 5000000 |  |  | Cd Min: | 0.25411 | at alpha= | 19.5 | deg
Mach: | 0.1 |  |  | Cl=0 at alpha= | -0.53856 | deg
|  |  |  | @ Cl=0.1, Cd= | 0.003671
|  |  |  | @ Cl=0.4, Cd= | 0.0057947
|  |  |  | @ Cl=0.6, Cd= | 0.0067138
alpha (deg) | Cl | Cd | Cm | Cl/Cd
-19.5 | -0.8465 | 0.25066 | 0.0863 | -3.3771
-19 | -0.8293 | 0.24395 | 0.0819 | -3.3995
-18.5 | -0.8121 | 0.23705 | 0.0775 | -3.4259
-18 | -0.795 | 0.22991 | 0.0731 | -3.4579
-17.5 | -0.7772 | 0.22237 | 0.0688 | -3.4951
-17 | -0.7609 | 0.21465 | 0.0644 | -3.5448
-16 | -1.2968 | 0.05009 | -0.0294 | -25.8894
-15.5 | -1.3704 | 0.0372 | -0.0329 | -36.8387
-15 | -1.3471 | 0.03564 | -0.0314 | -37.7974
-14.5 | -1.3918 | 0.02984 | -0.0235 | -46.6421
-14 | -1.3495 | 0.02948 | -0.0221 | -45.7768
-13.5 | -1.3341 | 0.02578 | -0.0189 | -51.7494
-13 | -1.3168 | 0.02127 | -0.0157 | -61.9088
-12.5 | -1.2833 | 0.0183 | -0.0136 | -70.1257
-12 | -1.2401 | 0.01649 | -0.0123 | -75.2032
-11.5 | -1.1939 | 0.01497 | -0.0113 | -79.7528
-11 | -1.1441 | 0.01396 | -0.0107 | -81.9556
-10.5 | -1.0937 | 0.01293 | -0.0101 | -84.5862
-10 | -1.0425 | 0.01199 | -0.0096 | -86.9475
-9.5 | -0.9898 | 0.01124 | -0.0093 | -88.0605
-9 | -0.9375 | 0.01071 | -0.0087 | -87.535
-8.5 | -0.8857 | 0.01032 | -0.008 | -85.8236
-8 | -0.8351 | 0.00923 | -0.0072 | -90.4767
-7.5 | -0.7812 | 0.00872 | -0.007 | -89.5872
-7 | -0.7264 | 0.0083 | -0.0069 | -87.5181
-6.5 | -0.6713 | 0.00789 | -0.0068 | -85.0824
-6 | -0.6157 | 0.00757 | -0.0068 | -81.3342
-5.5 | -0.5603 | 0.0071 | -0.0068 | -78.9155
-5 | -0.5042 | 0.0068 | -0.0069 | -74.1471
-4.5 | -0.4478 | 0.00657 | -0.0071 | -68.1583
-4 | -0.3913 | 0.0063 | -0.0072 | -62.1111
-3.5 | -0.3345 | 0.00612 | -0.0075 | -54.6569
-3 | -0.2777 | 0.00591 | -0.0077 | -46.9882
-2.5 | -0.2206 | 0.00576 | -0.008 | -38.2986
-2 | -0.1636 | 0.00558 | -0.0083 | -29.319
-1.5 | -0.1072 | 0.00522 | -0.0086 | -20.5364
-0.5 | 0.0043 | 0.00402 | -0.0094 | 1.0697
0 | 0.061 | 0.00376 | -0.0098 | 16.2234
0.5 | 0.118 | 0.00363 | -0.0101 | 32.5069
1 | 0.175 | 0.00365 | -0.0105 | 47.9452
1.5 | 0.2313 | 0.00401 | -0.0108 | 57.6808
2 | 0.287 | 0.00456 | -0.0111 | 62.9386
2.5 | 0.342 | 0.00526 | -0.0114 | 65.019
3 | 0.3975 | 0.00578 | -0.0116 | 68.7716
3.5 | 0.4536 | 0.00611 | -0.0119 | 74.239
4 | 0.5099 | 0.00634 | -0.012 | 80.4259
4.5 | 0.5662 | 0.00655 | -0.0122 | 86.4427
5 | 0.6219 | 0.00682 | -0.0123 | 91.1877
6 | 0.7321 | 0.00743 | -0.0123 | 98.533
6.5 | 0.7861 | 0.00772 | -0.012 | 101.8264
7 | 0.8369 | 0.00808 | -0.011 | 103.5767
7.5 | 0.8934 | 0.00863 | -0.0114 | 103.5226
8 | 0.9479 | 0.00907 | -0.0114 | 104.5094
8.5 | 1.0016 | 0.00959 | -0.0113 | 104.4421
9 | 1.0544 | 0.01022 | -0.011 | 103.1703
9.5 | 1.1045 | 0.01126 | -0.0103 | 98.0906
10 | 1.156 | 0.01194 | -0.0099 | 96.8174
10.5 | 1.2069 | 0.01264 | -0.0094 | 95.4826
11 | 1.2558 | 0.01358 | -0.0087 | 92.4742
11.5 | 1.3035 | 0.01458 | -0.0078 | 89.4033
12 | 1.3493 | 0.01571 | -0.0067 | 85.888
12.5 | 1.3924 | 0.01706 | -0.0053 | 81.6178
13 | 1.433 | 0.0185 | -0.0036 | 77.4595
13.5 | 1.4677 | 0.02035 | -0.0013 | 72.1229
14 | 1.4938 | 0.02266 | 0.0019 | 65.9223
14.5 | 1.4997 | 0.02524 | 0.0078 | 59.4176
15 | 1.4793 | 0.02953 | 0.0144 | 50.0948
15.5 | 1.453 | 0.03568 | 0.0175 | 40.7231
16 | 0.8707 | 0.16814 | -0.0544 | 5.1784
16.5 | 0.8954 | 0.17139 | -0.0568 | 5.2243
17 | 0.9385 | 0.16862 | -0.0562 | 5.5658
17.5 | 1.0151 | 0.15634 | -0.0497 | 6.4929
19.5 | 0.909 | 0.25411 | -0.0978 | 3.5772

## 77. Re 5M Mach 0.25 (1)
BIGFOIL.COM POLAR EXPORT
NACA64-109 a=0.2
NACA64-109 a=0.2 |  |  |  | Cl Max: | 0.821 | at alpha= | 8 | deg
JavaFoil+Calcfoil stall+Eppler ext transition |  |  |  | L/D Max: | 110.815 | at alpha= | 6.5 | deg
Re: | 5000000 |  |  | Cd Min: | 0.00409 | at alpha= | 1.5 | deg
Mach: | 0.25 |  |  | Cl=0 at alpha= | -0.51667 | deg
|  |  |  | @ Cl=0.1, Cd= | 0.00411
|  |  |  | @ Cl=0.4, Cd= | 0.09547
|  |  |  | @ Cl=0.6, Cd= | 0.09547
alpha (deg) | Cl | Cd | Cm | Cl/Cd
-12 | -0.299 | 0.07986 | 0.001 | -3.74
-11.5 | -0.351 | 0.07601 | 0 | -4.622
-11 | -0.398 | 0.07205 | 0 | -5.53
-10.5 | -0.44 | 0.06726 | 0 | -6.542
-10 | -0.475 | 0.06373 | 0 | -7.451
-9.5 | -0.503 | 0.06002 | 0 | -8.376
-9 | -0.524 | 0.05588 | -0.001 | -9.371
-8.5 | -0.535 | 0.05246 | -0.001 | -10.206
-8 | -0.54 | 0.04912 | -0.001 | -10.987
-7.5 | -0.538 | 0.04417 | -0.001 | -12.189
-7 | -0.647 | 0.00838 | -0.003 | -77.219
-6.5 | -0.623 | 0.00806 | -0.003 | -77.366
-6 | -0.591 | 0.0077 | -0.004 | -76.811
-5.5 | -0.553 | 0.0074 | -0.004 | -74.727
-5 | -0.508 | 0.00717 | -0.005 | -70.886
-4.5 | -0.46 | 0.00673 | -0.005 | -68.254
-4 | -0.407 | 0.00652 | -0.005 | -62.45
-3.5 | -0.352 | 0.00633 | -0.006 | -55.625
-3 | -0.295 | 0.00616 | -0.006 | -47.879
-2.5 | -0.236 | 0.00596 | -0.007 | -39.623
-2 | -0.177 | 0.00585 | -0.007 | -30.267
-1.5 | -0.118 | 0.00418 | -0.008 | -28.099
-1 | -0.058 | 0.00414 | -0.008 | -13.901
-0.5 | 0.002 | 0.00413 | -0.008 | 0.604
0 | 0.063 | 0.00411 | -0.009 | 15.245
0.5 | 0.123 | 0.00411 | -0.009 | 29.925
1 | 0.183 | 0.00412 | -0.01 | 44.424
1.5 | 0.243 | 0.00409 | -0.01 | 59.334
2 | 0.302 | 0.00411 | -0.011 | 73.511
2.5 | 0.361 | 0.00418 | -0.011 | 86.367
3 | 0.42 | 0.00596 | -0.012 | 70.418
3.5 | 0.478 | 0.00611 | -0.012 | 78.1
4 | 0.533 | 0.00629 | -0.013 | 84.872
4.5 | 0.587 | 0.00646 | -0.013 | 90.872
5 | 0.637 | 0.00615 | -0.013 | 103.491
5.5 | 0.683 | 0.00637 | -0.014 | 107.248
6 | 0.725 | 0.00661 | -0.014 | 109.573
6.5 | 0.76 | 0.00686 | -0.015 | 110.815
7 | 0.789 | 0.00712 | -0.015 | 110.762
7.5 | 0.81 | 0.00958 | -0.016 | 84.466
8 | 0.821 | 0.01021 | -0.016 | 80.389
8.5 | 0.817 | 0.01095 | -0.016 | 74.637
9 | 0.664 | 0.05309 | -0.009 | 12.501
9.5 | 0.643 | 0.05855 | -0.009 | 10.982
10 | 0.607 | 0.06231 | -0.009 | 9.738
10.5 | 0.56 | 0.06739 | -0.009 | 8.305
11 | 0.504 | 0.07278 | -0.009 | 6.926
11.5 | 0.441 | 0.07837 | -0.009 | 5.631
12 | 0.372 | 0.08454 | -0.009 | 4.403
12.5 | 0.297 | 0.08887 | -0.009 | 3.343
13 | 0.211 | 0.09547 | -0.01 | 2.21

## 78. Re 5M Mach 0.25 (2)
BIGFOIL.COM POLAR EXPORT
NACA64-109 a=0.2
NACA64-109 a=0.2 |  |  |  | Cl Max: | 1.247 | at alpha= | 11.5 | deg
XFOIL ncrit=9 |  |  |  | L/D Max: | 101.205 | at alpha= | 6.5 | deg
Re: | 5000000 |  |  | Cd Min: | 0.21122 | at alpha= | 16.5 | deg
Mach: | 0.25 |  |  | Cl=0 at alpha= | -0.53934 | deg
|  |  |  | @ Cl=0.1, Cd= | 0.0036957
|  |  |  | @ Cl=0.4, Cd= | 0.0058112
|  |  |  | @ Cl=0.6, Cd= | 0.0067595
alpha (deg) | Cl | Cd | Cm | Cl/Cd
-14 | -0.6887 | 0.1645 | 0.0395 | -4.1866
-13.5 | -0.6804 | 0.15439 | 0.0345 | -4.407
-13 | -0.6884 | 0.13923 | 0.0273 | -4.9443
-12.5 | -0.6824 | 0.12953 | 0.0222 | -5.2683
-12 | -0.6743 | 0.12093 | 0.0176 | -5.576
-11.5 | -0.8346 | 0.07164 | -0.0148 | -11.6499
-11 | -0.7199 | 0.0898 | 0.0004 | -8.0167
-10.5 | -0.7766 | 0.06629 | -0.019 | -11.7152
-10 | -0.843 | 0.05412 | -0.0243 | -15.5765
-9.5 | -1.0049 | 0.01871 | -0.0179 | -53.7092
-9 | -0.9654 | 0.01462 | -0.0154 | -66.0328
-8.5 | -0.9184 | 0.01247 | -0.0131 | -73.6488
-8 | -0.8643 | 0.01126 | -0.0117 | -76.7584
-7.5 | -0.8114 | 0.00969 | -0.0104 | -83.7358
-7 | -0.754 | 0.00906 | -0.0096 | -83.223
-6.5 | -0.6963 | 0.00848 | -0.0091 | -82.1108
-6 | -0.6385 | 0.00791 | -0.0086 | -80.7206
-5.5 | -0.58 | 0.00754 | -0.0083 | -76.9231
-5 | -0.5222 | 0.00698 | -0.008 | -74.8138
-4.5 | -0.4634 | 0.00669 | -0.008 | -69.2676
-4 | -0.4045 | 0.00642 | -0.008 | -63.0062
-3.5 | -0.3456 | 0.00617 | -0.008 | -56.013
-3 | -0.2866 | 0.00598 | -0.0082 | -47.9264
-2.5 | -0.2276 | 0.00582 | -0.0084 | -39.1065
-2 | -0.1686 | 0.00563 | -0.0087 | -29.9467
-1.5 | -0.1102 | 0.00529 | -0.0089 | -20.8318
-1 | -0.0527 | 0.0047 | -0.0093 | -11.2128
-0.5 | 0.0045 | 0.00404 | -0.0097 | 1.1139
0 | 0.0631 | 0.00379 | -0.0101 | 16.6491
0.5 | 0.1218 | 0.00364 | -0.0104 | 33.4615
1 | 0.1806 | 0.00368 | -0.0108 | 49.0761
1.5 | 0.2387 | 0.00405 | -0.0111 | 58.9383
2 | 0.296 | 0.00463 | -0.0114 | 63.9309
2.5 | 0.3526 | 0.00539 | -0.0117 | 65.4174
3 | 0.41 | 0.0059 | -0.0118 | 69.4915
3.5 | 0.4683 | 0.00618 | -0.0119 | 75.7767
4.5 | 0.585 | 0.00669 | -0.0121 | 87.4439
5 | 0.6433 | 0.00696 | -0.012 | 92.4282
5.5 | 0.7007 | 0.00736 | -0.0117 | 95.2038
6 | 0.7583 | 0.00767 | -0.0114 | 98.8657
6.5 | 0.8147 | 0.00805 | -0.0108 | 101.205
7 | 0.8674 | 0.00866 | -0.0093 | 100.1617
7.5 | 0.9268 | 0.00918 | -0.0092 | 100.9586
8 | 0.9834 | 0.00984 | -0.0085 | 99.939
8.5 | 1.039 | 0.01068 | -0.0076 | 97.2846
9 | 1.09 | 0.01219 | -0.006 | 89.4176
9.5 | 1.1416 | 0.01355 | -0.0044 | 84.2509
10 | 1.1871 | 0.01575 | -0.0021 | 75.3714
10.5 | 1.2252 | 0.0188 | 0.0009 | 65.1702
11 | 1.2448 | 0.0238 | 0.0051 | 52.3025
11.5 | 1.247 | 0.0296 | 0.0101 | 42.1284
12 | 1.2184 | 0.03516 | 0.0178 | 34.653
12.5 | 1.1218 | 0.04886 | 0.0192 | 22.9595
13 | 1.1099 | 0.05617 | 0.0161 | 19.7597
13.5 | 1.0514 | 0.07315 | 0.0043 | 14.3732
14 | 0.948 | 0.11084 | -0.0212 | 8.5529
14.5 | 0.8076 | 0.16111 | -0.0495 | 5.0127
15 | 0.8049 | 0.17558 | -0.0566 | 4.5842
15.5 | 0.822 | 0.18227 | -0.0607 | 4.5098
16.5 | 0.8294 | 0.21122 | -0.0739 | 3.9267

## 79. Re 5M Mach 0.50 (1)
BIGFOIL.COM POLAR EXPORT
NACA64-109 a=0.2
NACA64-109 a=0.2 |  |  |  | Cl Max: | 1.065 | at alpha= | 20 | deg
JavaFoil+Calcfoil stall+Eppler ext transition |  |  |  | L/D Max: | 101.66 | at alpha= | 5 | deg
Re: | 5000000 |  |  | Cd Min: | 0.0041 | at alpha= | 1.5 | deg
Mach: | 0.5 |  |  | Cl=0 at alpha= | -0.52239 | deg
|  |  |  | @ Cl=0.1, Cd= | 0.0041155
|  |  |  | @ Cl=0.4, Cd= | 0.004522
|  |  |  | @ Cl=0.6, Cd= | 0.075048
alpha (deg) | Cl | Cd | Cm | Cl/Cd
-20 | -1.035 | 0.15734 | 0.004 | -6.576
-19.5 | -1.009 | 0.15382 | 0.004 | -6.558
-19 | -0.985 | 0.14985 | 0.004 | -6.57
-18.5 | -0.956 | 0.14302 | 0.004 | -6.687
-18 | -0.929 | 0.13995 | 0.003 | -6.638
-17.5 | -0.903 | 0.13502 | 0.003 | -6.687
-17 | -0.877 | 0.12762 | 0.003 | -6.872
-16.5 | -0.852 | 0.12619 | 0.003 | -6.751
-16 | -0.824 | 0.12157 | 0.002 | -6.779
-15.5 | -0.797 | 0.11694 | 0.002 | -6.815
-15 | -0.771 | 0.11285 | 0.002 | -6.831
-14.5 | -0.745 | 0.10543 | 0.002 | -7.064
-14 | -0.718 | 0.10453 | 0.002 | -6.873
-13.5 | -0.691 | 0.09894 | 0.001 | -6.986
-13 | -0.665 | 0.08925 | 0.001 | -7.453
-12.5 | -0.639 | 0.08251 | 0.001 | -7.746
-12 | -0.613 | 0.07607 | 0.001 | -8.058
-11.5 | -0.588 | 0.07019 | 0 | -8.374
-11 | -0.558 | 0.08219 | 0 | -6.791
-10.5 | -0.532 | 0.07049 | 0 | -7.548
-10 | -0.506 | 0.06406 | 0 | -7.903
-9.5 | -0.481 | 0.05771 | 0 | -8.331
-9 | -0.459 | 0.05096 | -0.001 | -9.002
-8.5 | -0.425 | 0.05696 | -0.001 | -7.469
-8 | -0.398 | 0.05477 | -0.001 | -7.274
-7.5 | -0.372 | 0.04907 | -0.001 | -7.589
-7 | -0.346 | 0.04478 | -0.002 | -7.734
-6.5 | -0.395 | 0.00824 | -0.004 | -48.01
-6 | -0.292 | 0.04191 | -0.002 | -6.967
-5.5 | -0.351 | 0.03967 | -0.002 | -8.844
-5 | -0.413 | 0.03555 | -0.003 | -11.62
-4.5 | -0.489 | 0.00728 | -0.006 | -67.18
-4 | -0.444 | 0.00691 | -0.006 | -64.269
-3.5 | -0.389 | 0.00662 | -0.007 | -58.738
-3 | -0.327 | 0.00641 | -0.007 | -51.005
-2.5 | -0.263 | 0.00613 | -0.008 | -42.899
-2 | -0.198 | 0.00596 | -0.008 | -33.153
-1.5 | -0.131 | 0.00579 | -0.009 | -22.667
-1 | -0.064 | 0.00413 | -0.009 | -15.585
-0.5 | 0.003 | 0.00412 | -0.009 | 0.676
0 | 0.07 | 0.00412 | -0.01 | 17.031
0.5 | 0.137 | 0.00411 | -0.01 | 33.413
1 | 0.204 | 0.00412 | -0.011 | 49.645
1.5 | 0.271 | 0.0041 | -0.011 | 66.158
2 | 0.338 | 0.00415 | -0.012 | 81.391
2.5 | 0.403 | 0.00454 | -0.012 | 88.754
3 | 0.468 | 0.00574 | -0.013 | 81.536
3.5 | 0.53 | 0.00591 | -0.013 | 89.768
4 | 0.589 | 0.00609 | -0.014 | 96.681
4.5 | 0.641 | 0.00639 | -0.014 | 100.203
5 | 0.681 | 0.0067 | -0.015 | 101.66
5.5 | 0.698 | 0.00915 | -0.015 | 76.357
6 | 0.529 | 0.0398 | -0.008 | 13.296
6.5 | 0.372 | 0.04292 | -0.008 | 8.659
7 | 0.397 | 0.04753 | -0.008 | 8.353
7.5 | 0.522 | 0.0113 | -0.017 | 46.174
8 | 0.451 | 0.04976 | -0.009 | 9.07
8.5 | 0.475 | 0.05688 | -0.009 | 8.355
9 | 0.501 | 0.0602 | -0.009 | 8.327
9.5 | 0.635 | 0.01474 | -0.019 | 43.113
10 | 0.557 | 0.06122 | -0.011 | 9.103
10.5 | 0.58 | 0.06896 | -0.01 | 8.413
11 | 0.605 | 0.07657 | -0.01 | 7.903
11.5 | 0.635 | 0.07088 | -0.012 | 8.956
12 | 0.659 | 0.07676 | -0.012 | 8.58
12.5 | 0.684 | 0.083 | -0.012 | 8.237
13 | 0.709 | 0.09109 | -0.012 | 7.779
13.5 | 0.734 | 0.10212 | -0.012 | 7.193
14 | 0.76 | 0.10419 | -0.013 | 7.295
14.5 | 0.785 | 0.1061 | -0.013 | 7.402
15 | 0.81 | 0.1097 | -0.013 | 7.388
15.5 | 0.837 | 0.1164 | -0.014 | 7.192
16 | 0.864 | 0.12372 | -0.015 | 6.983
16.5 | 0.887 | 0.12743 | -0.014 | 6.964
17 | 0.912 | 0.13021 | -0.015 | 7.008
17.5 | 0.939 | 0.13449 | -0.015 | 6.98
18 | 0.966 | 0.1412 | -0.016 | 6.842
18.5 | 0.992 | 0.14758 | -0.017 | 6.724
19 | 1.014 | 0.14694 | -0.017 | 6.904
19.5 | 1.039 | 0.15168 | -0.017 | 6.852
20 | 1.065 | 0.15733 | -0.017 | 6.77

## 80. Re 5M Mach 0.50 (2)
BIGFOIL.COM POLAR EXPORT
NACA64-109 a=0.2
NACA64-109 a=0.2 |  |  |  | Cl Max: | 1.0432 | at alpha= | 20 | deg
XFOIL ncrit=9 |  |  |  | L/D Max: | 92.5815 | at alpha= | 5 | deg
Re: | 5000000 |  |  | Cd Min: | 0.29731 | at alpha= | 20 | deg
Mach: | 0.5 |  |  | Cl=0 at alpha= | -0.54602 | deg
|  |  |  | @ Cl=0.1, Cd= | 0.0038345
|  |  |  | @ Cl=0.4, Cd= | 0.00587
|  |  |  | @ Cl=0.6, Cd= | 0.0069075
alpha (deg) | Cl | Cd | Cm | Cl/Cd
-20 | -0.972 | 0.29037 | 0.1154 | -3.3475
-19.5 | -0.9497 | 0.2825 | 0.1099 | -3.3618
-19 | -0.9271 | 0.27408 | 0.1043 | -3.3826
-18.5 | -0.9038 | 0.26512 | 0.0989 | -3.409
-18 | -0.8808 | 0.2561 | 0.0935 | -3.4393
-17.5 | -0.8584 | 0.24714 | 0.0881 | -3.4733
-17 | -0.8361 | 0.23808 | 0.0827 | -3.5118
-16.5 | -0.8143 | 0.22892 | 0.0774 | -3.5571
-16 | -0.7942 | 0.2197 | 0.072 | -3.6149
-15.5 | -0.7735 | 0.2102 | 0.0667 | -3.6798
-15 | -0.7528 | 0.20078 | 0.0615 | -3.7494
-14.5 | -0.7337 | 0.19071 | 0.0561 | -3.8472
-14 | -0.7131 | 0.18244 | 0.0512 | -3.9087
-13.5 | -0.6933 | 0.17401 | 0.0463 | -3.9843
-13 | -0.6798 | 0.16254 | 0.0407 | -4.1824
-12.5 | -0.6638 | 0.15325 | 0.0355 | -4.3315
-12 | -0.6503 | 0.14355 | 0.0303 | -4.5301
-11.5 | -0.6396 | 0.13335 | 0.025 | -4.7964
-11 | -0.6243 | 0.12514 | 0.0203 | -4.9888
-10.5 | -0.6153 | 0.11539 | 0.015 | -5.3324
-10 | -0.6101 | 0.10516 | 0.0095 | -5.8016
-9.5 | -0.6073 | 0.09503 | 0.0039 | -6.3906
-9 | -0.6068 | 0.08514 | -0.0019 | -7.1271
-8.5 | -0.6132 | 0.07433 | -0.0088 | -8.2497
-7.5 | -0.6511 | 0.05173 | -0.0281 | -12.5865
-7 | -0.6732 | 0.04456 | -0.027 | -15.1077
-6.5 | -0.6855 | 0.03447 | -0.0259 | -19.8869
-6 | -0.6673 | 0.02621 | -0.0235 | -25.4597
-5.5 | -0.6395 | 0.01704 | -0.0199 | -37.5293
-5 | -0.5953 | 0.00997 | -0.0161 | -59.7091
-4.5 | -0.5331 | 0.00783 | -0.0135 | -68.0843
-4 | -0.4646 | 0.00709 | -0.012 | -65.5289
-3.5 | -0.3956 | 0.00664 | -0.0111 | -59.5783
-3 | -0.3271 | 0.00628 | -0.0106 | -52.086
-2.5 | -0.2588 | 0.00603 | -0.0104 | -42.9187
-2 | -0.1909 | 0.00584 | -0.0103 | -32.6884
-1.5 | -0.1237 | 0.0056 | -0.0104 | -22.0893
-1 | -0.0582 | 0.00501 | -0.0106 | -11.6168
-0.5 | 0.0059 | 0.00416 | -0.011 | 1.4183
0.5 | 0.1389 | 0.0037 | -0.0118 | 37.5405
1 | 0.2061 | 0.0038 | -0.0121 | 54.2368
1.5 | 0.2719 | 0.00423 | -0.0124 | 64.279
2 | 0.3361 | 0.00503 | -0.0125 | 66.8191
2.5 | 0.4 | 0.00587 | -0.0125 | 68.1431
3 | 0.4665 | 0.00629 | -0.0123 | 74.1653
3.5 | 0.5343 | 0.00658 | -0.0119 | 81.2006
4 | 0.6025 | 0.00692 | -0.0113 | 87.0665
4.5 | 0.6711 | 0.0073 | -0.0104 | 91.9315
5 | 0.7388 | 0.00798 | -0.0088 | 92.5815
5.5 | 0.8052 | 0.00892 | -0.0065 | 90.2691
6 | 0.8624 | 0.0111 | -0.0026 | 77.6937
7 | 0.8967 | 0.02712 | 0.0099 | 33.0642
7.5 | 0.8863 | 0.03541 | 0.0148 | 25.0297
8 | 0.8523 | 0.04188 | 0.0203 | 20.351
8.5 | 0.8211 | 0.04989 | 0.0186 | 16.4582
9 | 0.7904 | 0.06151 | 0.0102 | 12.8499
9.5 | 0.7733 | 0.07715 | -0.0026 | 10.0233
10 | 0.7598 | 0.09075 | -0.0117 | 8.3725
10.5 | 0.7556 | 0.1023 | -0.0188 | 7.3861
11 | 0.7506 | 0.11457 | -0.0261 | 6.5515
11.5 | 0.7488 | 0.12685 | -0.0331 | 5.903
12 | 0.7544 | 0.13811 | -0.0393 | 5.4623
12.5 | 0.7617 | 0.14943 | -0.0455 | 5.0974
13 | 0.7723 | 0.16052 | -0.0514 | 4.8112
13.5 | 0.7855 | 0.1711 | -0.0571 | 4.5909
14 | 0.8016 | 0.18107 | -0.0627 | 4.427
14.5 | 0.8192 | 0.19078 | -0.0682 | 4.294
15 | 0.8351 | 0.20189 | -0.074 | 4.1364
15.5 | 0.8529 | 0.21259 | -0.0797 | 4.0119
16 | 0.8728 | 0.22231 | -0.0852 | 3.926
16.5 | 0.8917 | 0.23191 | -0.0908 | 3.845
17 | 0.9146 | 0.24131 | -0.0962 | 3.7901
18 | 0.9575 | 0.25931 | -0.107 | 3.6925
18.5 | 0.979 | 0.26918 | -0.1126 | 3.637
19 | 1.0006 | 0.27874 | -0.1183 | 3.5897
19.5 | 1.0214 | 0.28798 | -0.1241 | 3.5468
20 | 1.0432 | 0.29731 | -0.1298 | 3.5088

## 81. Re 6M Mach 0.00 (1)
BIGFOIL.COM POLAR EXPORT
NACA64-109 a=0.2
NACA64-109 a=0.2 |  |  |  | Cl Max: | 0.882 | at alpha= | 9.5 | deg
JavaFoil+Calcfoil stall+Eppler ext transition |  |  |  | L/D Max: | 117.645 | at alpha= | 7.5 | deg
Re: | 6000000 |  |  | Cd Min: | 0.00401 | at alpha= | 1.5 | deg
Mach: | 0 |  |  | Cl=0 at alpha= | -0.51724 | deg
|  |  |  | @ Cl=0.1, Cd= | 0.00406
|  |  |  | @ Cl=0.4, Cd= | 0.0056205
|  |  |  | @ Cl=0.6, Cd= | 0.10167
alpha (deg) | Cl | Cd | Cm | Cl/Cd
-14 | -0.481 | 0.0972 | 0.001 | -4.945
-13.5 | -0.506 | 0.09067 | 0.001 | -5.575
-13 | -0.529 | 0.08755 | 0.001 | -6.047
-12.5 | -0.552 | 0.08299 | 0.001 | -6.657
-12 | -0.568 | 0.07773 | 0.001 | -7.304
-11.5 | -0.581 | 0.07241 | 0 | -8.025
-11 | -0.591 | 0.06855 | 0 | -8.623
-10.5 | -0.598 | 0.06435 | 0 | -9.296
-10 | -0.602 | 0.06012 | 0 | -10.013
-9.5 | -0.603 | 0.05584 | 0 | -10.792
-9 | -0.737 | 0.00981 | -0.001 | -75.093
-8.5 | -0.726 | 0.00846 | -0.002 | -85.854
-8 | -0.71 | 0.00848 | -0.002 | -83.675
-7.5 | -0.687 | 0.00821 | -0.002 | -83.598
-7 | -0.658 | 0.00793 | -0.003 | -83.031
-6.5 | -0.625 | 0.0076 | -0.003 | -82.233
-6 | -0.586 | 0.00733 | -0.004 | -79.957
-5.5 | -0.544 | 0.00705 | -0.004 | -77.14
-5 | -0.497 | 0.00686 | -0.004 | -72.567
-4.5 | -0.448 | 0.00667 | -0.005 | -67.21
-4 | -0.396 | 0.00632 | -0.005 | -62.594
-3.5 | -0.342 | 0.00615 | -0.006 | -55.567
-3 | -0.286 | 0.00597 | -0.006 | -47.85
-2.5 | -0.229 | 0.00583 | -0.007 | -39.29
-2 | -0.172 | 0.00566 | -0.007 | -30.33
-1.5 | -0.114 | 0.00413 | -0.007 | -27.577
-1 | -0.056 | 0.00408 | -0.008 | -13.669
-0.5 | 0.002 | 0.00405 | -0.008 | 0.596
0 | 0.061 | 0.00406 | -0.009 | 14.95
0.5 | 0.119 | 0.00406 | -0.009 | 29.329
1 | 0.177 | 0.00406 | -0.01 | 43.647
1.5 | 0.235 | 0.00401 | -0.01 | 58.67
2 | 0.293 | 0.00406 | -0.01 | 72.072
2.5 | 0.35 | 0.00441 | -0.011 | 79.448
3 | 0.407 | 0.00579 | -0.011 | 70.278
3.5 | 0.463 | 0.00591 | -0.012 | 78.345
4 | 0.518 | 0.00607 | -0.012 | 85.273
4.5 | 0.57 | 0.00622 | -0.013 | 91.716
5 | 0.621 | 0.0064 | -0.013 | 96.952
5.5 | 0.668 | 0.00608 | -0.013 | 109.88
6 | 0.712 | 0.00627 | -0.014 | 113.594
6.5 | 0.752 | 0.00648 | -0.014 | 116.033
7 | 0.788 | 0.00671 | -0.015 | 117.305
7.5 | 0.818 | 0.00696 | -0.015 | 117.645
8 | 0.844 | 0.0072 | -0.016 | 117.208
8.5 | 0.863 | 0.00974 | -0.016 | 88.65
9 | 0.877 | 0.01028 | -0.016 | 85.298
9.5 | 0.882 | 0.01082 | -0.017 | 81.535
10 | 0.871 | 0.01154 | -0.017 | 75.478
10.5 | 0.712 | 0.05668 | -0.011 | 12.557
11 | 0.688 | 0.06466 | -0.01 | 10.641
11.5 | 0.665 | 0.07129 | -0.01 | 9.324
12 | 0.64 | 0.0772 | -0.009 | 8.295
12.5 | 0.614 | 0.0815 | -0.009 | 7.54
13 | 0.587 | 0.08786 | -0.01 | 6.681
13.5 | 0.559 | 0.09129 | -0.01 | 6.122
14 | 0.53 | 0.09779 | -0.01 | 5.422
14.5 | 0.502 | 0.10167 | -0.01 | 4.935

## 82. Re 6M Mach 0.00 (2)
BIGFOIL.COM POLAR EXPORT
NACA64-109 a=0.2
NACA64-109 a=0.2 |  |  |  | Cl Max: | 1.548 | at alpha= | 17 | deg
XFOIL ncrit=9 |  |  |  | L/D Max: | 110.515 | at alpha= | 8 | deg
Re: | 6000000 |  |  | Cd Min: | 0.06089 | at alpha= | -18.5 | deg
Mach: | 0 |  |  | Cl=0 at alpha= | -0.54215 | deg
|  |  |  | @ Cl=0.1, Cd= | 0.003694
|  |  |  | @ Cl=0.4, Cd= | 0.0056902
|  |  |  | @ Cl=0.6, Cd= | 0.0065158
alpha (deg) | Cl | Cd | Cm | Cl/Cd
-18.5 | -1.4287 | 0.06089 | -0.0221 | -23.4636
-18 | -1.4474 | 0.05128 | -0.0279 | -28.2254
-17.5 | -1.4709 | 0.04267 | -0.0317 | -34.4715
-17 | -1.5108 | 0.03431 | -0.0319 | -44.0338
-16.5 | -1.5229 | 0.03009 | -0.0288 | -50.6115
-16 | -1.5263 | 0.02757 | -0.0233 | -55.3609
-15.5 | -1.5119 | 0.02542 | -0.0191 | -59.4768
-15 | -1.4761 | 0.0243 | -0.0174 | -60.7449
-14.5 | -1.4453 | 0.02229 | -0.0153 | -64.8407
-13.5 | -1.3624 | 0.01994 | -0.013 | -68.325
-13 | -1.3254 | 0.01773 | -0.0115 | -74.7547
-12.5 | -1.2849 | 0.01573 | -0.0102 | -81.6847
-12 | -1.2396 | 0.0143 | -0.0093 | -86.6853
-11.5 | -1.192 | 0.01311 | -0.0086 | -90.923
-11 | -1.1422 | 0.01221 | -0.0082 | -93.5463
-10.5 | -1.0913 | 0.01142 | -0.0079 | -95.5604
-10 | -1.0393 | 0.01073 | -0.0078 | -96.8593
-9.5 | -0.9866 | 0.01027 | -0.0076 | -96.0662
-9 | -0.9365 | 0.00989 | -0.0068 | -94.6916
-8.5 | -0.8834 | 0.00956 | -0.0066 | -92.4059
-8 | -0.8314 | 0.00875 | -0.0062 | -95.0171
-7.5 | -0.7779 | 0.00822 | -0.0061 | -94.635
-7 | -0.7234 | 0.00782 | -0.0061 | -92.5064
-6.5 | -0.6686 | 0.00747 | -0.0062 | -89.5047
-6 | -0.6132 | 0.0072 | -0.0063 | -85.1667
-5.5 | -0.5577 | 0.00686 | -0.0064 | -81.2974
-5 | -0.502 | 0.00655 | -0.0066 | -76.6412
-4.5 | -0.4459 | 0.00633 | -0.0068 | -70.4423
-4 | -0.3897 | 0.00611 | -0.007 | -63.7807
-3.5 | -0.3332 | 0.00592 | -0.0073 | -56.2838
-3 | -0.2766 | 0.00574 | -0.0076 | -48.1882
-2.5 | -0.2199 | 0.0056 | -0.0079 | -39.2679
-2 | -0.1632 | 0.00544 | -0.0082 | -30
-1.5 | -0.1068 | 0.00516 | -0.0085 | -20.6977
-0.5 | 0.0047 | 0.00411 | -0.0093 | 1.1436
0 | 0.0609 | 0.00377 | -0.0097 | 16.1538
0.5 | 0.1175 | 0.00366 | -0.0101 | 32.1038
1 | 0.174 | 0.00366 | -0.0105 | 47.541
1.5 | 0.2296 | 0.00412 | -0.0108 | 55.7282
2 | 0.2852 | 0.00463 | -0.0112 | 61.5983
2.5 | 0.3402 | 0.00525 | -0.0115 | 64.8
3 | 0.3958 | 0.00567 | -0.0117 | 69.806
3.5 | 0.4518 | 0.00594 | -0.012 | 76.0606
4 | 0.5079 | 0.00616 | -0.0122 | 82.4513
4.5 | 0.5639 | 0.00636 | -0.0124 | 88.6635
5 | 0.6195 | 0.0066 | -0.0126 | 93.8636
5.5 | 0.6747 | 0.00689 | -0.0127 | 97.9245
6 | 0.7297 | 0.00715 | -0.0128 | 102.0559
6.5 | 0.7841 | 0.00745 | -0.0128 | 105.2483
7 | 0.8368 | 0.00783 | -0.0125 | 106.871
7.5 | 0.8861 | 0.00818 | -0.0113 | 108.3252
8 | 0.9438 | 0.00854 | -0.0122 | 110.5152
8.5 | 0.9973 | 0.00903 | -0.0122 | 110.443
9 | 1.0497 | 0.00964 | -0.0121 | 108.89
9.5 | 1.1005 | 0.01045 | -0.0117 | 105.311
10 | 1.1522 | 0.01102 | -0.0115 | 104.5554
10.5 | 1.2035 | 0.01158 | -0.0113 | 103.9292
11 | 1.2532 | 0.01231 | -0.0109 | 101.8034
11.5 | 1.3018 | 0.01312 | -0.0103 | 99.2226
12 | 1.3486 | 0.01407 | -0.0096 | 95.8493
12.5 | 1.3934 | 0.01518 | -0.0086 | 91.7918
13 | 1.4359 | 0.01643 | -0.0074 | 87.395
13.5 | 1.4748 | 0.01793 | -0.0057 | 82.2532
14 | 1.5087 | 0.01973 | -0.0035 | 76.4673
14.5 | 1.5346 | 0.02191 | -0.0005 | 70.0411
15 | 1.5275 | 0.02517 | 0.0068 | 60.6873
15.5 | 1.5468 | 0.02653 | 0.0102 | 58.3038
16 | 1.5251 | 0.03155 | 0.0148 | 48.3391
16.5 | 1.5353 | 0.03466 | 0.0162 | 44.296
17 | 1.548 | 0.03789 | 0.0166 | 40.8551
17.5 | 1.5088 | 0.04758 | 0.0149 | 31.7108
18 | 1.5343 | 0.05014 | 0.0141 | 30.6003

## 83. Re 6M Mach 0.10 (1)
BIGFOIL.COM POLAR EXPORT
NACA64-109 a=0.2
NACA64-109 a=0.2 |  |  |  | Cl Max: | 0.872 | at alpha= | 9.5 | deg
JavaFoil+Calcfoil stall+Eppler ext transition |  |  |  | L/D Max: | 116.438 | at alpha= | 7.5 | deg
Re: | 6000000 |  |  | Cd Min: | 0.00404 | at alpha= | 0.5 | deg
Mach: | 0.1 |  |  | Cl=0 at alpha= | -0.51724 | deg
|  |  |  | @ Cl=0.1, Cd= | 0.0040434
|  |  |  | @ Cl=0.4, Cd= | 0.0056174
|  |  |  | @ Cl=0.6, Cd= | 0.104
alpha (deg) | Cl | Cd | Cm | Cl/Cd
-13 | -0.496 | 0.08768 | 0.001 | -5.659
-12.5 | -0.523 | 0.08307 | 0.001 | -6.296
-12 | -0.541 | 0.07881 | 0.001 | -6.87
-11.5 | -0.558 | 0.07301 | 0 | -7.646
-11 | -0.572 | 0.06889 | 0 | -8.299
-10.5 | -0.582 | 0.06458 | 0 | -9.014
-10 | -0.589 | 0.06044 | 0 | -9.741
-9.5 | -0.592 | 0.05643 | 0 | -10.493
-9 | -0.598 | 0.04842 | -0.001 | -12.344
-8.5 | -0.59 | 0.04617 | -0.001 | -12.778
-8 | -0.705 | 0.00857 | -0.002 | -82.353
-7.5 | -0.685 | 0.00828 | -0.002 | -82.688
-7 | -0.658 | 0.00799 | -0.003 | -82.265
-6.5 | -0.625 | 0.00763 | -0.003 | -81.969
-6 | -0.588 | 0.00735 | -0.004 | -79.926
-5.5 | -0.545 | 0.00711 | -0.004 | -76.705
-5 | -0.499 | 0.0069 | -0.004 | -72.38
-4.5 | -0.45 | 0.00652 | -0.005 | -69.031
-4 | -0.398 | 0.00631 | -0.005 | -63.006
-3.5 | -0.343 | 0.00614 | -0.006 | -55.97
-3 | -0.287 | 0.006 | -0.006 | -47.885
-2.5 | -0.23 | 0.00581 | -0.007 | -39.604
-2 | -0.172 | 0.00566 | -0.007 | -30.47
-1.5 | -0.114 | 0.00411 | -0.007 | -27.831
-1 | -0.056 | 0.00409 | -0.008 | -13.708
-0.5 | 0.002 | 0.00406 | -0.008 | 0.597
0 | 0.061 | 0.00405 | -0.009 | 15.078
0.5 | 0.12 | 0.00404 | -0.009 | 29.602
1 | 0.178 | 0.00404 | -0.01 | 44.051
1.5 | 0.236 | 0.00405 | -0.01 | 58.289
2 | 0.294 | 0.00411 | -0.01 | 71.526
2.5 | 0.352 | 0.00443 | -0.011 | 79.345
3 | 0.409 | 0.00584 | -0.011 | 70.063
3.5 | 0.465 | 0.00597 | -0.012 | 77.874
4 | 0.52 | 0.00613 | -0.012 | 84.87
4.5 | 0.573 | 0.0063 | -0.013 | 90.987
5 | 0.623 | 0.0064 | -0.013 | 97.298
5.5 | 0.67 | 0.00613 | -0.014 | 109.462
6 | 0.714 | 0.00632 | -0.014 | 113.074
6.5 | 0.754 | 0.00655 | -0.014 | 115.071
7 | 0.788 | 0.00678 | -0.015 | 116.358
7.5 | 0.818 | 0.00703 | -0.015 | 116.438
8 | 0.842 | 0.00729 | -0.016 | 115.421
8.5 | 0.86 | 0.00984 | -0.016 | 87.372
9 | 0.871 | 0.01042 | -0.016 | 83.537
9.5 | 0.872 | 0.01095 | -0.017 | 79.653
10 | 0.853 | 0.01201 | -0.017 | 71
10.5 | 0.692 | 0.06009 | -0.011 | 11.511
11 | 0.668 | 0.06592 | -0.01 | 10.139
11.5 | 0.641 | 0.07294 | -0.009 | 8.793
12 | 0.614 | 0.07744 | -0.009 | 7.926
12.5 | 0.584 | 0.08194 | -0.01 | 7.133
13 | 0.553 | 0.08911 | -0.01 | 6.2
13.5 | 0.52 | 0.0947 | -0.01 | 5.495
14 | 0.488 | 0.10186 | -0.01 | 4.791
14.5 | 0.457 | 0.104 | -0.01 | 4.393

## 84. Re 6M Mach 0.10 (2)
BIGFOIL.COM POLAR EXPORT
NACA64-109 a=0.2
NACA64-109 a=0.2 |  |  |  | Cl Max: | 1.5227 | at alpha= | 15.5 | deg
XFOIL ncrit=9 |  |  |  | L/D Max: | 110.012 | at alpha= | 8 | deg
Re: | 6000000 |  |  | Cd Min: | 0.25851 | at alpha= | 20 | deg
Mach: | 0.1 |  |  | Cl=0 at alpha= | -99 | deg
|  |  |  | @ Cl=0.1, Cd= | 0.0036952
|  |  |  | @ Cl=0.4, Cd= | 0.0056891
|  |  |  | @ Cl=0.6, Cd= | 0.0065199
alpha (deg) | Cl | Cd | Cm | Cl/Cd
0 | 0.0613 | 0.00377 | -0.0098 | 16.2599
0.5 | 0.1182 | 0.00366 | -0.0102 | 32.2951
1 | 0.175 | 0.00366 | -0.0105 | 47.8142
1.5 | 0.2309 | 0.00412 | -0.0109 | 56.0437
2 | 0.2868 | 0.00464 | -0.0112 | 61.8103
2.5 | 0.3421 | 0.00527 | -0.0115 | 64.9146
3 | 0.3981 | 0.00568 | -0.0117 | 70.088
3.5 | 0.4545 | 0.00595 | -0.012 | 76.3866
4 | 0.5109 | 0.00617 | -0.0122 | 82.8039
4.5 | 0.5673 | 0.00638 | -0.0124 | 88.9185
5 | 0.6234 | 0.00662 | -0.0126 | 94.1692
5.5 | 0.6789 | 0.00693 | -0.0126 | 97.9654
6 | 0.7344 | 0.00719 | -0.0127 | 102.1419
6.5 | 0.7892 | 0.0075 | -0.0126 | 105.2267
7 | 0.8423 | 0.00793 | -0.0122 | 106.2169
7.5 | 0.8924 | 0.00824 | -0.011 | 108.301
8 | 0.9505 | 0.00864 | -0.0118 | 110.0116
8.5 | 1.0043 | 0.00916 | -0.0117 | 109.6397
9 | 1.057 | 0.00985 | -0.0114 | 107.3096
9.5 | 1.1088 | 0.0106 | -0.011 | 104.6038
10 | 1.1609 | 0.01122 | -0.0106 | 103.467
10.5 | 1.2123 | 0.01189 | -0.0102 | 101.9596
11 | 1.2621 | 0.01273 | -0.0095 | 99.1438
11.5 | 1.3106 | 0.01366 | -0.0087 | 95.9444
12 | 1.357 | 0.01478 | -0.0076 | 91.8133
12.5 | 1.4008 | 0.01611 | -0.0063 | 86.9522
13 | 1.4408 | 0.01771 | -0.0045 | 81.3552
13.5 | 1.4741 | 0.01982 | -0.002 | 74.3744
14 | 1.4915 | 0.02302 | 0.0021 | 64.7915
14.5 | 1.511 | 0.02473 | 0.0065 | 61.0999
15 | 1.4811 | 0.02941 | 0.0143 | 50.3604
15.5 | 1.5227 | 0.02961 | 0.0154 | 51.4252
16 | 1.4815 | 0.03732 | 0.0182 | 39.6972
16.5 | 1.4852 | 0.04185 | 0.0181 | 35.4886
17 | 1.4918 | 0.04658 | 0.0171 | 32.0266
17.5 | 1.4088 | 0.06476 | 0.0081 | 21.7542
18 | 1.4256 | 0.06965 | 0.0055 | 20.4681
19.5 | 0.9123 | 0.25158 | -0.0972 | 3.6263
20 | 0.9286 | 0.25851 | -0.1018 | 3.5921

## 85. Re 6M Mach 0.25 (1)
BIGFOIL.COM POLAR EXPORT
NACA64-109 a=0.2
NACA64-109 a=0.2 |  |  |  | Cl Max: | 0.822 | at alpha= | 8.5 | deg
JavaFoil+Calcfoil stall+Eppler ext transition |  |  |  | L/D Max: | 113.092 | at alpha= | 6.5 | deg
Re: | 6000000 |  |  | Cd Min: | 0.00402 | at alpha= | 1.5 | deg
Mach: | 0.25 |  |  | Cl=0 at alpha= | -0.51667 | deg
|  |  |  | @ Cl=0.1, Cd= | 0.09803
|  |  |  | @ Cl=0.4, Cd= | 0.09803
|  |  |  | @ Cl=0.6, Cd= | 0.09803
alpha (deg) | Cl | Cd | Cm | Cl/Cd
-12.5 | -0.239 | 0.08516 | 0.001 | -2.802
-12 | -0.299 | 0.07899 | 0.001 | -3.783
-11.5 | -0.351 | 0.07513 | 0 | -4.678
-11 | -0.399 | 0.07083 | 0 | -5.628
-10.5 | -0.44 | 0.06668 | 0 | -6.604
-10 | -0.475 | 0.06332 | 0 | -7.506
-9.5 | -0.503 | 0.05932 | 0 | -8.481
-9 | -0.524 | 0.05516 | -0.001 | -9.501
-8.5 | -0.536 | 0.05211 | -0.001 | -10.285
-8 | -0.54 | 0.04822 | -0.001 | -11.208
-7.5 | -0.663 | 0.00806 | -0.002 | -82.226
-7 | -0.647 | 0.00822 | -0.003 | -78.751
-6.5 | -0.623 | 0.00789 | -0.003 | -78.984
-6 | -0.591 | 0.00753 | -0.004 | -78.568
-5.5 | -0.553 | 0.00723 | -0.004 | -76.448
-5 | -0.508 | 0.00701 | -0.005 | -72.536
-4.5 | -0.46 | 0.00661 | -0.005 | -69.552
-4 | -0.407 | 0.0064 | -0.005 | -63.594
-3.5 | -0.352 | 0.00621 | -0.006 | -56.679
-3 | -0.295 | 0.00604 | -0.006 | -48.823
-2.5 | -0.236 | 0.00584 | -0.007 | -40.451
-2 | -0.177 | 0.00568 | -0.007 | -31.168
-1.5 | -0.118 | 0.00412 | -0.008 | -28.525
-1 | -0.058 | 0.0041 | -0.008 | -14.037
-0.5 | 0.002 | 0.00405 | -0.008 | 0.615
0 | 0.063 | 0.00404 | -0.009 | 15.522
0.5 | 0.123 | 0.00404 | -0.009 | 30.441
1 | 0.183 | 0.00404 | -0.01 | 45.251
1.5 | 0.243 | 0.00402 | -0.01 | 60.325
2 | 0.302 | 0.00409 | -0.011 | 73.964
2.5 | 0.361 | 0.00445 | -0.011 | 81.137
3 | 0.42 | 0.00584 | -0.012 | 71.942
3.5 | 0.478 | 0.00597 | -0.012 | 79.968
4 | 0.533 | 0.00617 | -0.013 | 86.45
4.5 | 0.587 | 0.00633 | -0.013 | 92.619
5 | 0.637 | 0.00605 | -0.013 | 105.347
5.5 | 0.683 | 0.00625 | -0.014 | 109.308
6 | 0.725 | 0.00649 | -0.014 | 111.711
6.5 | 0.76 | 0.00672 | -0.015 | 113.092
7 | 0.789 | 0.00699 | -0.015 | 112.921
7.5 | 0.81 | 0.00938 | -0.016 | 86.347
8 | 0.821 | 0.00995 | -0.016 | 82.53
8.5 | 0.822 | 0.01053 | -0.016 | 78.07
9 | 0.798 | 0.0121 | -0.017 | 65.9
9.5 | 0.644 | 0.05745 | -0.009 | 11.215
10 | 0.608 | 0.06091 | -0.009 | 9.982
10.5 | 0.56 | 0.06697 | -0.009 | 8.362
11 | 0.504 | 0.0726 | -0.009 | 6.945
11.5 | 0.442 | 0.07746 | -0.009 | 5.7
12 | 0.372 | 0.08479 | -0.009 | 4.391
12.5 | 0.297 | 0.08905 | -0.009 | 3.337
13 | 0.211 | 0.09297 | -0.01 | 2.271
13.5 | 0.078 | 0.09803 | -0.01 | 0.798

## 86. Re 6M Mach 0.25 (2)
BIGFOIL.COM POLAR EXPORT
NACA64-109 a=0.2
NACA64-109 a=0.2 |  |  |  | Cl Max: | 1.3049 | at alpha= | 11.5 | deg
XFOIL ncrit=9 |  |  |  | L/D Max: | 106.239 | at alpha= | 7.5 | deg
Re: | 6000000 |  |  | Cd Min: | 0.19068 | at alpha= | 16 | deg
Mach: | 0.25 |  |  | Cl=0 at alpha= | -99 | deg
|  |  |  | @ Cl=0.1, Cd= | 0.0037087
|  |  |  | @ Cl=0.4, Cd= | 0.0057042
|  |  |  | @ Cl=0.6, Cd= | 0.0065709
alpha (deg) | Cl | Cd | Cm | Cl/Cd
0 | 0.0633 | 0.00379 | -0.0101 | 16.7018
0.5 | 0.122 | 0.00366 | -0.0105 | 33.3333
1 | 0.1806 | 0.00367 | -0.0108 | 49.2098
1.5 | 0.2383 | 0.00415 | -0.0112 | 57.4217
2 | 0.2958 | 0.00471 | -0.0115 | 62.8025
2.5 | 0.3528 | 0.00537 | -0.0117 | 65.6983
3 | 0.4107 | 0.00578 | -0.0119 | 71.0554
3.5 | 0.4693 | 0.00602 | -0.0121 | 77.9568
4 | 0.5279 | 0.00625 | -0.0122 | 84.464
4.5 | 0.5863 | 0.00651 | -0.0123 | 90.0614
5 | 0.6448 | 0.00677 | -0.0122 | 95.2437
5.5 | 0.7028 | 0.0071 | -0.0121 | 98.9859
6 | 0.7608 | 0.00742 | -0.0119 | 102.5337
6.5 | 0.8179 | 0.00784 | -0.0114 | 104.324
7 | 0.874 | 0.0083 | -0.0106 | 105.3012
7.5 | 0.9264 | 0.00872 | -0.0089 | 106.2385
8 | 0.987 | 0.00931 | -0.009 | 106.015
8.5 | 1.0412 | 0.01039 | -0.0079 | 100.2117
9 | 1.0964 | 0.01127 | -0.0068 | 97.2848
9.5 | 1.1497 | 0.01242 | -0.0054 | 92.5684
10 | 1.1986 | 0.01415 | -0.0034 | 84.7067
10.5 | 1.2434 | 0.01637 | -0.0009 | 75.956
11 | 1.2784 | 0.01965 | 0.0023 | 65.0585
11.5 | 1.3049 | 0.02342 | 0.0061 | 55.7173
12 | 1.2942 | 0.02995 | 0.0123 | 43.212
12.5 | 1.2386 | 0.03701 | 0.0206 | 33.4666
13 | 1.1931 | 0.04597 | 0.0212 | 25.9539
13.5 | 1.1499 | 0.05706 | 0.0164 | 20.1525
14 | 1.1067 | 0.07151 | 0.0065 | 15.4762
14.5 | 1.0864 | 0.08587 | -0.0044 | 12.6517
15 | 0.8115 | 0.17282 | -0.0555 | 4.6956
15.5 | 0.8303 | 0.17877 | -0.0593 | 4.6445
16 | 0.8357 | 0.19068 | -0.0656 | 4.3827

## 87. Re 6M Mach 0.50 (1)
BIGFOIL.COM POLAR EXPORT
NACA64-109 a=0.2
NACA64-109 a=0.2 |  |  |  | Cl Max: | 1.068 | at alpha= | 20 | deg
JavaFoil+Calcfoil stall+Eppler ext transition |  |  |  | L/D Max: | 103.823 | at alpha= | 5 | deg
Re: | 6000000 |  |  | Cd Min: | 0.00402 | at alpha= | -0.5 | deg
Mach: | 0.5 |  |  | Cl=0 at alpha= | -0.52239 | deg
|  |  |  | @ Cl=0.1, Cd= | 0.0040445
|  |  |  | @ Cl=0.4, Cd= | 0.0046092
|  |  |  | @ Cl=0.6, Cd= | 0.0060265
alpha (deg) | Cl | Cd | Cm | Cl/Cd
-20 | -1.035 | 0.1537 | 0.004 | -6.733
-19.5 | -1.009 | 0.15138 | 0.004 | -6.665
-19 | -0.986 | 0.1464 | 0.004 | -6.733
-18.5 | -0.957 | 0.13984 | 0.004 | -6.847
-18 | -0.929 | 0.13714 | 0.003 | -6.777
-17.5 | -0.903 | 0.13217 | 0.003 | -6.834
-17 | -0.877 | 0.12505 | 0.003 | -7.016
-16.5 | -0.852 | 0.12393 | 0.003 | -6.878
-16 | -0.825 | 0.11812 | 0.003 | -6.985
-15.5 | -0.798 | 0.1134 | 0.002 | -7.033
-15 | -0.771 | 0.10384 | 0.002 | -7.43
-14.5 | -0.746 | 0.09602 | 0.002 | -7.769
-14 | -0.719 | 0.10297 | 0.002 | -6.978
-13.5 | -0.692 | 0.0975 | 0.001 | -7.095
-13 | -0.666 | 0.08793 | 0.001 | -7.573
-12.5 | -0.64 | 0.08076 | 0.001 | -7.928
-12 | -0.615 | 0.07422 | 0.001 | -8.288
-11.5 | -0.595 | 0.06455 | 0.001 | -9.221
-11 | -0.558 | 0.08108 | 0 | -6.886
-10.5 | -0.532 | 0.06976 | 0 | -7.628
-10 | -0.507 | 0.06277 | 0 | -8.079
-9.5 | -0.484 | 0.05543 | -0.001 | -8.728
-9 | -0.544 | 0.0129 | -0.001 | -42.175
-8.5 | -0.426 | 0.05656 | -0.001 | -7.526
-8 | -0.398 | 0.05408 | -0.001 | -7.368
-7.5 | -0.373 | 0.04855 | -0.001 | -7.676
-7 | -0.347 | 0.04399 | -0.002 | -7.893
-6.5 | -0.396 | 0.0086 | -0.004 | -45.994
-6 | -0.292 | 0.04114 | -0.002 | -7.104
-5.5 | -0.351 | 0.03935 | -0.002 | -8.919
-5 | -0.413 | 0.03537 | -0.003 | -11.689
-4.5 | -0.489 | 0.00713 | -0.006 | -68.565
-4 | -0.444 | 0.00677 | -0.006 | -65.576
-3.5 | -0.389 | 0.00648 | -0.007 | -60.008
-3 | -0.327 | 0.00622 | -0.007 | -52.581
-2.5 | -0.263 | 0.00602 | -0.008 | -43.703
-2 | -0.198 | 0.00582 | -0.008 | -33.95
-1.5 | -0.131 | 0.00565 | -0.009 | -23.222
-1 | -0.064 | 0.00408 | -0.009 | -15.777
-0.5 | 0.003 | 0.00402 | -0.009 | 0.692
0 | 0.07 | 0.00404 | -0.01 | 17.366
0.5 | 0.137 | 0.00405 | -0.01 | 33.942
1 | 0.204 | 0.00404 | -0.011 | 50.551
1.5 | 0.271 | 0.00408 | -0.011 | 66.444
2 | 0.338 | 0.00418 | -0.012 | 80.832
2.5 | 0.403 | 0.00463 | -0.012 | 87.037
3 | 0.468 | 0.0061 | -0.013 | 76.725
3.5 | 0.53 | 0.0058 | -0.013 | 91.403
4 | 0.589 | 0.00598 | -0.014 | 98.502
4.5 | 0.641 | 0.0062 | -0.014 | 103.361
5 | 0.681 | 0.00656 | -0.015 | 103.823
5.5 | 0.699 | 0.00886 | -0.015 | 78.845
6 | 0.653 | 0.00952 | -0.016 | 68.55
6.5 | 0.372 | 0.04232 | -0.008 | 8.794
7 | 0.397 | 0.04715 | -0.008 | 8.42
7.5 | 0.522 | 0.01096 | -0.017 | 47.653
8 | 0.454 | 0.04779 | -0.01 | 9.501
8.5 | 0.476 | 0.05629 | -0.009 | 8.449
9 | 0.502 | 0.05992 | -0.009 | 8.373
9.5 | 0.64 | 0.01392 | -0.019 | 45.945
10 | 0.566 | 0.05539 | -0.013 | 10.218
10.5 | 0.581 | 0.06729 | -0.011 | 8.635
11 | 0.605 | 0.07537 | -0.01 | 8.031
11.5 | 0.649 | 0.06128 | -0.015 | 10.594
12 | 0.664 | 0.07277 | -0.013 | 9.129
12.5 | 0.686 | 0.08136 | -0.012 | 8.428
13 | 0.709 | 0.08976 | -0.012 | 7.904
13.5 | 0.735 | 0.0975 | -0.012 | 7.536
14 | 0.761 | 0.09372 | -0.013 | 8.117
14.5 | 0.786 | 0.09883 | -0.013 | 7.957
15 | 0.811 | 0.1079 | -0.013 | 7.52
15.5 | 0.838 | 0.11413 | -0.014 | 7.343
16 | 0.865 | 0.12015 | -0.015 | 7.198
16.5 | 0.888 | 0.12462 | -0.015 | 7.124
17 | 0.913 | 0.12736 | -0.015 | 7.167
17.5 | 0.94 | 0.13043 | -0.016 | 7.206
18 | 0.968 | 0.13629 | -0.016 | 7.1
18.5 | 0.994 | 0.14469 | -0.017 | 6.867
19 | 1.015 | 0.14321 | -0.017 | 7.085
19.5 | 1.04 | 0.1466 | -0.017 | 7.093
20 | 1.068 | 0.15478 | -0.018 | 6.9

## 88. Re 6M Mach 0.50 (2)
BIGFOIL.COM POLAR EXPORT
NACA64-109 a=0.2
NACA64-109 a=0.2 |  |  |  | Cl Max: | 1.0437 | at alpha= | 20 | deg
XFOIL ncrit=9 |  |  |  | L/D Max: | 97.0812 | at alpha= | 5 | deg
Re: | 6000000 |  |  | Cd Min: | 0.29769 | at alpha= | 20 | deg
Mach: | 0.5 |  |  | Cl=0 at alpha= | -0.55239 | deg
|  |  |  | @ Cl=0.1, Cd= | 0.0037718
|  |  |  | @ Cl=0.4, Cd= | 0.0054967
|  |  |  | @ Cl=0.6, Cd= | 0.0066902
alpha (deg) | Cl | Cd | Cm | Cl/Cd
-20 | -0.9713 | 0.29089 | 0.1157 | -3.3391
-19.5 | -0.95 | 0.28148 | 0.1099 | -3.375
-19 | -0.9277 | 0.27327 | 0.1044 | -3.3948
-18.5 | -0.9051 | 0.26482 | 0.0989 | -3.4178
-18 | -0.8823 | 0.25622 | 0.0935 | -3.4435
-17.5 | -0.8591 | 0.2474 | 0.0882 | -3.4725
-17 | -0.8365 | 0.23833 | 0.0829 | -3.5098
-16.5 | -0.8178 | 0.22696 | 0.0771 | -3.6033
-16 | -0.7965 | 0.21791 | 0.0718 | -3.6552
-15.5 | -0.775 | 0.2093 | 0.0666 | -3.7028
-15 | -0.7532 | 0.20082 | 0.0615 | -3.7506
-14.5 | -0.7333 | 0.19144 | 0.0563 | -3.8304
-14 | -0.7143 | 0.18176 | 0.0511 | -3.9299
-13.5 | -0.6959 | 0.17248 | 0.046 | -4.0347
-13 | -0.6798 | 0.16265 | 0.0407 | -4.1795
-12.5 | -0.6635 | 0.1532 | 0.0356 | -4.3309
-12 | -0.6504 | 0.14324 | 0.0303 | -4.5406
-11.5 | -0.6398 | 0.13318 | 0.0248 | -4.804
-11 | -0.6275 | 0.12402 | 0.0197 | -5.0597
-10.5 | -0.617 | 0.11479 | 0.0146 | -5.375
-10 | -0.6113 | 0.10476 | 0.0091 | -5.8352
-9.5 | -0.6101 | 0.09432 | 0.0033 | -6.4684
-9 | -0.6104 | 0.08428 | -0.0027 | -7.2425
-8 | -0.6271 | 0.06014 | -0.0229 | -10.4273
-7.5 | -0.6602 | 0.05115 | -0.028 | -12.9071
-7 | -0.6811 | 0.0437 | -0.027 | -15.5858
-6.5 | -0.6876 | 0.03423 | -0.0258 | -20.0876
-6 | -0.6764 | 0.02444 | -0.023 | -27.6759
-5.5 | -0.6454 | 0.01575 | -0.0195 | -40.9778
-5 | -0.5993 | 0.00926 | -0.0157 | -64.7192
-4.5 | -0.5354 | 0.00744 | -0.0132 | -71.9624
-4 | -0.4663 | 0.00679 | -0.0118 | -68.6745
-3.5 | -0.3968 | 0.00641 | -0.011 | -61.9033
-3 | -0.328 | 0.00608 | -0.0105 | -53.9474
-2.5 | -0.2596 | 0.00586 | -0.0103 | -44.3003
-2 | -0.1915 | 0.00568 | -0.0103 | -33.7148
-1.5 | -0.1241 | 0.00548 | -0.0104 | -22.646
-1 | -0.0581 | 0.00501 | -0.0106 | -11.5968
-0.5 | 0.0068 | 0.0043 | -0.011 | 1.5814
0 | 0.0726 | 0.00385 | -0.0114 | 18.8571
0.5 | 0.1392 | 0.00366 | -0.0118 | 38.0328
1 | 0.206 | 0.00376 | -0.0122 | 54.7872
1.5 | 0.2712 | 0.00433 | -0.0124 | 62.6328
3 | 0.4677 | 0.00611 | -0.0124 | 76.5466
3.5 | 0.5357 | 0.00638 | -0.0121 | 83.9655
4 | 0.6041 | 0.00671 | -0.0115 | 90.0298
4.5 | 0.6731 | 0.00707 | -0.0107 | 95.2051
5 | 0.7417 | 0.00764 | -0.0092 | 97.0812
5.5 | 0.8097 | 0.00844 | -0.0072 | 95.936
6.5 | 0.8972 | 0.01758 | 0.0029 | 51.0353
7 | 0.9032 | 0.02587 | 0.0099 | 34.913
7.5 | 0.8981 | 0.03423 | 0.0144 | 26.2372
8 | 0.8671 | 0.04064 | 0.0203 | 21.3361
8.5 | 0.835 | 0.04819 | 0.0198 | 17.3272
9 | 0.8044 | 0.05902 | 0.0125 | 13.6293
9.5 | 0.7837 | 0.07454 | -0.0004 | 10.5138
10 | 0.7705 | 0.08837 | -0.01 | 8.719
10.5 | 0.7573 | 0.10177 | -0.0185 | 7.4413
11 | 0.7512 | 0.11431 | -0.0259 | 6.5716
11.5 | 0.7536 | 0.12553 | -0.0323 | 6.0033
12 | 0.7567 | 0.13743 | -0.0389 | 5.5061
12.5 | 0.7631 | 0.149 | -0.0452 | 5.1215
13 | 0.7741 | 0.15991 | -0.0512 | 4.8408
13.5 | 0.788 | 0.17014 | -0.0568 | 4.6315
14 | 0.8046 | 0.17974 | -0.0622 | 4.4765
14.5 | 0.8195 | 0.19051 | -0.0682 | 4.3016
15 | 0.8358 | 0.2012 | -0.0741 | 4.1541
16 | 0.8744 | 0.22065 | -0.085 | 3.9628
17 | 0.9153 | 0.23999 | -0.0961 | 3.8139
17.5 | 0.9367 | 0.24981 | -0.1016 | 3.7496
18 | 0.958 | 0.25944 | -0.1071 | 3.6926
18.5 | 0.9798 | 0.26835 | -0.1126 | 3.6512
19 | 1.0011 | 0.2787 | -0.1184 | 3.592
19.5 | 1.0218 | 0.28835 | -0.1242 | 3.5436
20 | 1.0437 | 0.29769 | -0.1299 | 3.506

## 89. Re 7M Mach 0.00 (1)
BIGFOIL.COM POLAR EXPORT
NACA64-109 a=0.2
NACA64-109 a=0.2 |  |  |  | Cl Max: | 0.882 | at alpha= | 9.5 | deg
JavaFoil+Calcfoil stall+Eppler ext transition |  |  |  | L/D Max: | 119.913 | at alpha= | 7.5 | deg
Re: | 7000000 |  |  | Cd Min: | 0.00399 | at alpha= | 0.5 | deg
Mach: | 0 |  |  | Cl=0 at alpha= | -0.51724 | deg
|  |  |  | @ Cl=0.1, Cd= | 0.0039933
|  |  |  | @ Cl=0.4, Cd= | 0.0055889
|  |  |  | @ Cl=0.6, Cd= | 0.10166
alpha (deg) | Cl | Cd | Cm | Cl/Cd
-14 | -0.481 | 0.0957 | 0.001 | -5.023
-13.5 | -0.506 | 0.09091 | 0.001 | -5.563
-13 | -0.53 | 0.08694 | 0.001 | -6.092
-12.5 | -0.553 | 0.08219 | 0.001 | -6.726
-12 | -0.568 | 0.07694 | 0.001 | -7.384
-11.5 | -0.581 | 0.07194 | 0 | -8.078
-11 | -0.591 | 0.06776 | 0 | -8.729
-10.5 | -0.599 | 0.06348 | 0 | -9.435
-10 | -0.603 | 0.05925 | 0 | -10.176
-9.5 | -0.605 | 0.05437 | 0 | -11.122
-9 | -0.738 | 0.00907 | -0.001 | -81.391
-8.5 | -0.727 | 0.00867 | -0.002 | -83.796
-8 | -0.71 | 0.00836 | -0.002 | -84.914
-7.5 | -0.687 | 0.00807 | -0.002 | -85.103
-7 | -0.658 | 0.00778 | -0.003 | -84.598
-6.5 | -0.625 | 0.00746 | -0.003 | -83.763
-6 | -0.586 | 0.0072 | -0.004 | -81.505
-5.5 | -0.544 | 0.00691 | -0.004 | -78.709
-5 | -0.497 | 0.00677 | -0.004 | -73.516
-4.5 | -0.448 | 0.00657 | -0.005 | -68.197
-4 | -0.396 | 0.00619 | -0.005 | -63.983
-3.5 | -0.342 | 0.00605 | -0.006 | -56.501
-3 | -0.286 | 0.00587 | -0.006 | -48.697
-2.5 | -0.229 | 0.00568 | -0.007 | -40.311
-2 | -0.172 | 0.00558 | -0.007 | -30.776
-1.5 | -0.114 | 0.00406 | -0.007 | -28.009
-1 | -0.056 | 0.00404 | -0.008 | -13.802
-0.5 | 0.002 | 0.00402 | -0.008 | 0.601
0 | 0.061 | 0.004 | -0.009 | 15.182
0.5 | 0.119 | 0.00399 | -0.009 | 29.821
1 | 0.177 | 0.00399 | -0.01 | 44.389
1.5 | 0.235 | 0.00404 | -0.01 | 58.135
2 | 0.293 | 0.00432 | -0.01 | 67.773
2.5 | 0.35 | 0.00451 | -0.011 | 77.688
3 | 0.407 | 0.00574 | -0.011 | 70.935
3.5 | 0.463 | 0.00587 | -0.012 | 78.929
4 | 0.518 | 0.00603 | -0.012 | 85.854
4.5 | 0.57 | 0.00612 | -0.013 | 93.231
5 | 0.621 | 0.00629 | -0.013 | 98.64
5.5 | 0.668 | 0.00652 | -0.013 | 102.543
6 | 0.712 | 0.00617 | -0.014 | 115.497
6.5 | 0.752 | 0.00637 | -0.014 | 118.03
7 | 0.788 | 0.0066 | -0.015 | 119.394
7.5 | 0.818 | 0.00683 | -0.015 | 119.913
8 | 0.844 | 0.00707 | -0.016 | 119.44
8.5 | 0.864 | 0.00951 | -0.016 | 90.851
9 | 0.877 | 0.01005 | -0.016 | 87.279
9.5 | 0.882 | 0.01058 | -0.017 | 83.43
10 | 0.873 | 0.01118 | -0.017 | 78.09
10.5 | 0.722 | 0.05087 | -0.012 | 14.2
11 | 0.689 | 0.06398 | -0.01 | 10.768
11.5 | 0.666 | 0.07031 | -0.01 | 9.469
12 | 0.641 | 0.07571 | -0.01 | 8.469
12.5 | 0.615 | 0.08076 | -0.01 | 7.613
13 | 0.587 | 0.08619 | -0.01 | 6.814
13.5 | 0.559 | 0.09149 | -0.01 | 6.112
14 | 0.53 | 0.09592 | -0.01 | 5.53
14.5 | 0.502 | 0.10166 | -0.01 | 4.938

## 90. Re 7M Mach 0.00 (2)
BIGFOIL.COM POLAR EXPORT
NACA64-109 a=0.2
NACA64-109 a=0.2 |  |  |  | Cl Max: | 1.6046 | at alpha= | 18 | deg
XFOIL ncrit=9 |  |  |  | L/D Max: | 114.43 | at alpha= | 8 | deg
Re: | 7000000 |  |  | Cd Min: | 0.0878 | at alpha= | 20 | deg
Mach: | 0 |  |  | Cl=0 at alpha= | -0.54635 | deg
|  |  |  | @ Cl=0.1, Cd= | 0.0037074
|  |  |  | @ Cl=0.4, Cd= | 0.0055945
|  |  |  | @ Cl=0.6, Cd= | 0.0063626
alpha (deg) | Cl | Cd | Cm | Cl/Cd
-19 | -1.4608 | 0.06278 | -0.0213 | -23.2686
-18.5 | -1.5334 | 0.04584 | -0.0311 | -33.4511
-18 | -1.5467 | 0.03922 | -0.0329 | -39.4365
-17.5 | -1.5551 | 0.03418 | -0.0326 | -45.4974
-17 | -1.5707 | 0.02959 | -0.0295 | -53.0821
-16.5 | -1.5757 | 0.02685 | -0.0242 | -58.6853
-16 | -1.5637 | 0.02495 | -0.0194 | -62.6733
-15.5 | -1.5361 | 0.0231 | -0.0169 | -66.4978
-15 | -1.4982 | 0.02195 | -0.0154 | -68.2551
-14.5 | -1.4621 | 0.0203 | -0.0137 | -72.0246
-14 | -1.4177 | 0.01948 | -0.0128 | -72.7772
-13.5 | -1.376 | 0.01807 | -0.0117 | -76.1483
-13 | -1.3301 | 0.01711 | -0.011 | -77.7382
-12.5 | -1.2861 | 0.01565 | -0.01 | -82.1789
-12 | -1.2424 | 0.01394 | -0.009 | -89.1248
-11.5 | -1.1949 | 0.01269 | -0.0083 | -94.1608
-11 | -1.1455 | 0.01169 | -0.0078 | -97.9897
-10.5 | -1.0946 | 0.01086 | -0.0075 | -100.7919
-10 | -1.0406 | 0.01023 | -0.0077 | -101.7204
-9.5 | -0.9923 | 0.00984 | -0.0065 | -100.8435
-9 | -0.9399 | 0.00944 | -0.0062 | -99.5657
-8.5 | -0.8862 | 0.00912 | -0.0061 | -97.1711
-8 | -0.8327 | 0.00863 | -0.006 | -96.489
-7.5 | -0.7793 | 0.00801 | -0.0059 | -97.2909
-7 | -0.7249 | 0.00757 | -0.0059 | -95.7596
-6.5 | -0.6698 | 0.00722 | -0.0059 | -92.7701
-6 | -0.6143 | 0.00696 | -0.0061 | -88.2615
-5.5 | -0.5585 | 0.00674 | -0.0063 | -82.8635
-5 | -0.5028 | 0.00639 | -0.0065 | -78.6854
-4.5 | -0.4467 | 0.00616 | -0.0067 | -72.5162
-4 | -0.3903 | 0.00597 | -0.0069 | -65.3769
-3 | -0.2771 | 0.00562 | -0.0075 | -49.306
-2.5 | -0.2203 | 0.00548 | -0.0078 | -40.2007
-2 | -0.1636 | 0.00535 | -0.0081 | -30.5794
-1.5 | -0.107 | 0.00511 | -0.0085 | -20.9393
-1 | -0.0509 | 0.00471 | -0.0088 | -10.8068
-0.5 | 0.0052 | 0.00426 | -0.0093 | 1.2207
0 | 0.0611 | 0.00379 | -0.0097 | 16.1214
0.5 | 0.1176 | 0.00367 | -0.0101 | 32.0436
1 | 0.174 | 0.00373 | -0.0105 | 46.6488
1.5 | 0.2293 | 0.00419 | -0.0108 | 54.7255
2 | 0.285 | 0.00468 | -0.0112 | 60.8974
2.5 | 0.3404 | 0.00521 | -0.0115 | 65.3359
3 | 0.3963 | 0.00558 | -0.0118 | 71.0215
3.5 | 0.4525 | 0.0058 | -0.0121 | 78.0172
4 | 0.5087 | 0.00601 | -0.0123 | 84.6423
4.5 | 0.5647 | 0.00623 | -0.0126 | 90.6421
5 | 0.6206 | 0.00644 | -0.0128 | 96.3665
5.5 | 0.6759 | 0.00675 | -0.0129 | 100.1333
6 | 0.7312 | 0.00697 | -0.0131 | 104.9067
6.5 | 0.7858 | 0.00728 | -0.0131 | 107.9396
7 | 0.8394 | 0.0077 | -0.013 | 109.013
7.5 | 0.8923 | 0.00796 | -0.0127 | 112.098
8 | 0.9429 | 0.00824 | -0.0118 | 114.4296
8.5 | 0.9991 | 0.00874 | -0.0125 | 114.3135
9 | 1.0514 | 0.0094 | -0.0123 | 111.8511
10 | 1.1555 | 0.01053 | -0.012 | 109.7341
10.5 | 1.207 | 0.01109 | -0.0118 | 108.8368
11 | 1.257 | 0.01179 | -0.0114 | 106.6158
11.5 | 1.3058 | 0.0126 | -0.0109 | 103.6349
12 | 1.3525 | 0.01361 | -0.0101 | 99.3755
12.5 | 1.3974 | 0.01475 | -0.0091 | 94.739
13 | 1.4397 | 0.01607 | -0.0078 | 89.5893
13.5 | 1.4778 | 0.01771 | -0.0061 | 83.4444
14 | 1.5081 | 0.01991 | -0.0035 | 75.7459
14.5 | 1.5451 | 0.02105 | -0.0017 | 73.4014
15 | 1.5634 | 0.02329 | 0.0023 | 67.1275
15.5 | 1.588 | 0.02397 | 0.0061 | 66.2495
16 | 1.5787 | 0.02729 | 0.012 | 57.849
16.5 | 1.5908 | 0.02973 | 0.0144 | 53.5082
17 | 1.6043 | 0.0324 | 0.016 | 49.5154
17.5 | 1.5858 | 0.03864 | 0.0169 | 41.0404
18 | 1.6046 | 0.04155 | 0.0167 | 38.6185
18.5 | 1.5391 | 0.05558 | 0.012 | 27.6916
19 | 1.591 | 0.05464 | 0.0126 | 29.1179
19.5 | 1.5493 | 0.06779 | 0.0058 | 22.8544
20 | 1.4836 | 0.0878 | -0.0067 | 16.8975

## 91. Re 7M Mach 0.10 (1)
BIGFOIL.COM POLAR EXPORT
NACA64-109 a=0.2
NACA64-109 a=0.2 |  |  |  | Cl Max: | 0.873 | at alpha= | 9.5 | deg
JavaFoil+Calcfoil stall+Eppler ext transition |  |  |  | L/D Max: | 119.865 | at alpha= | 7.5 | deg
Re: | 7000000 |  |  | Cd Min: | 0.00397 | at alpha= | 0.5 | deg
Mach: | 0.1 |  |  | Cl=0 at alpha= | -0.51724 | deg
|  |  |  | @ Cl=0.1, Cd= | 0.0039734
|  |  |  | @ Cl=0.4, Cd= | 0.0055426
|  |  |  | @ Cl=0.6, Cd= | 0.10336
alpha (deg) | Cl | Cd | Cm | Cl/Cd
-14 | -0.441 | 0.09703 | 0.001 | -4.542
-13.5 | -0.469 | 0.09114 | 0.001 | -5.144
-13 | -0.496 | 0.08744 | 0.001 | -5.678
-12.5 | -0.523 | 0.08247 | 0.001 | -6.344
-12 | -0.542 | 0.07804 | 0.001 | -6.942
-11.5 | -0.558 | 0.07286 | 0 | -7.664
-11 | -0.572 | 0.06823 | 0 | -8.385
-10.5 | -0.583 | 0.06408 | 0 | -9.09
-10 | -0.59 | 0.05992 | 0 | -9.842
-9.5 | -0.594 | 0.0554 | 0 | -10.714
-9 | -0.728 | 0.00875 | -0.001 | -83.229
-8.5 | -0.72 | 0.00837 | -0.002 | -86.04
-8 | -0.706 | 0.0084 | -0.002 | -83.992
-7.5 | -0.685 | 0.00814 | -0.002 | -84.136
-7 | -0.658 | 0.00778 | -0.003 | -84.489
-6.5 | -0.625 | 0.00754 | -0.003 | -82.917
-6 | -0.588 | 0.00721 | -0.004 | -81.514
-5.5 | -0.545 | 0.00697 | -0.004 | -78.246
-5 | -0.499 | 0.00676 | -0.004 | -73.899
-4.5 | -0.45 | 0.00657 | -0.005 | -68.433
-4 | -0.398 | 0.00623 | -0.005 | -63.866
-3.5 | -0.343 | 0.00603 | -0.006 | -56.911
-3 | -0.287 | 0.00589 | -0.006 | -48.758
-2.5 | -0.23 | 0.0057 | -0.007 | -40.363
-2 | -0.172 | 0.00555 | -0.007 | -31.055
-1.5 | -0.114 | 0.00407 | -0.007 | -28.11
-1 | -0.056 | 0.00403 | -0.008 | -13.92
-0.5 | 0.002 | 0.004 | -0.008 | 0.607
0 | 0.061 | 0.00398 | -0.009 | 15.327
0.5 | 0.12 | 0.00397 | -0.009 | 30.09
1 | 0.178 | 0.00397 | -0.01 | 44.823
1.5 | 0.236 | 0.00402 | -0.01 | 58.687
2 | 0.294 | 0.00431 | -0.01 | 68.317
2.5 | 0.352 | 0.00449 | -0.011 | 78.371
3 | 0.409 | 0.00574 | -0.011 | 71.265
3.5 | 0.465 | 0.00587 | -0.012 | 79.288
4 | 0.52 | 0.00601 | -0.012 | 86.505
4.5 | 0.573 | 0.00617 | -0.013 | 92.792
5 | 0.623 | 0.00634 | -0.013 | 98.3
5.5 | 0.671 | 0.00603 | -0.014 | 111.239
6 | 0.714 | 0.00621 | -0.014 | 114.997
6.5 | 0.754 | 0.00637 | -0.014 | 118.333
7 | 0.789 | 0.00658 | -0.015 | 119.765
7.5 | 0.818 | 0.00683 | -0.015 | 119.865
8 | 0.842 | 0.00716 | -0.016 | 117.639
8.5 | 0.86 | 0.0096 | -0.016 | 89.547
9 | 0.871 | 0.01019 | -0.017 | 85.475
9.5 | 0.873 | 0.01071 | -0.017 | 81.486
10 | 0.858 | 0.01143 | -0.017 | 75.047
10.5 | 0.693 | 0.05923 | -0.011 | 11.699
11 | 0.669 | 0.06556 | -0.01 | 10.201
11.5 | 0.642 | 0.07193 | -0.009 | 8.925
12 | 0.614 | 0.07659 | -0.009 | 8.019
12.5 | 0.585 | 0.08111 | -0.01 | 7.21
13 | 0.553 | 0.08806 | -0.01 | 6.278
13.5 | 0.521 | 0.09316 | -0.01 | 5.591
14 | 0.488 | 0.09844 | -0.01 | 4.962
14.5 | 0.457 | 0.10336 | -0.01 | 4.422

## 92. Re 7M Mach 0.10 (2)
BIGFOIL.COM POLAR EXPORT
NACA64-109 a=0.2
NACA64-109 a=0.2 |  |  |  | Cl Max: | 1.5685 | at alpha= | 15.5 | deg
XFOIL ncrit=9 |  |  |  | L/D Max: | 113.986 | at alpha= | 8 | deg
Re: | 7000000 |  |  | Cd Min: | 0.11974 | at alpha= | 19 | deg
Mach: | 0.1 |  |  | Cl=0 at alpha= | -0.54699 | deg
|  |  |  | @ Cl=0.1, Cd= | 0.0037087
|  |  |  | @ Cl=0.4, Cd= | 0.0056054
|  |  |  | @ Cl=0.6, Cd= | 0.0063745
alpha (deg) | Cl | Cd | Cm | Cl/Cd
-17.5 | -1.4067 | 0.05375 | -0.0288 | -26.1712
-17 | -1.4722 | 0.04012 | -0.035 | -36.6949
-16.5 | -1.5003 | 0.03344 | -0.0341 | -44.8654
-16 | -1.5146 | 0.02942 | -0.0299 | -51.482
-15.5 | -1.5205 | 0.02666 | -0.0232 | -57.033
-15 | -1.4929 | 0.02478 | -0.0205 | -60.2462
-14.5 | -1.4647 | 0.02242 | -0.0179 | -65.3301
-14 | -1.4222 | 0.02134 | -0.0165 | -66.6448
-13.5 | -1.3835 | 0.01951 | -0.0148 | -70.9124
-13 | -1.3382 | 0.01837 | -0.0137 | -72.847
-12.5 | -1.2906 | 0.0174 | -0.0128 | -74.1724
-12 | -1.248 | 0.01544 | -0.0115 | -80.829
-11.5 | -1.2031 | 0.0136 | -0.0103 | -88.4632
-11 | -1.1543 | 0.0123 | -0.0094 | -93.8455
-10.5 | -1.1034 | 0.01129 | -0.0089 | -97.7325
-10 | -1.049 | 0.01053 | -0.0089 | -99.6201
-9.5 | -1.0005 | 0.01004 | -0.0074 | -99.6514
-9 | -0.9476 | 0.00958 | -0.007 | -98.9144
-8.5 | -0.8933 | 0.00922 | -0.0068 | -96.8872
-8 | -0.8383 | 0.00891 | -0.0067 | -94.0853
-7.5 | -0.7849 | 0.00813 | -0.0064 | -96.5437
-7 | -0.73 | 0.00765 | -0.0063 | -95.4248
-6.5 | -0.6745 | 0.00728 | -0.0063 | -92.6511
-6 | -0.6185 | 0.007 | -0.0064 | -88.3571
-5.5 | -0.5622 | 0.00678 | -0.0066 | -82.9204
-5 | -0.506 | 0.00642 | -0.0066 | -78.8162
-4.5 | -0.4495 | 0.00618 | -0.0068 | -72.7346
-4 | -0.3927 | 0.00599 | -0.0071 | -65.5593
-3.5 | -0.3358 | 0.00579 | -0.0073 | -57.9965
-3 | -0.2787 | 0.00563 | -0.0076 | -49.5027
-2.5 | -0.2216 | 0.00549 | -0.0079 | -40.3643
-2 | -0.1645 | 0.00536 | -0.0082 | -30.6903
-1.5 | -0.1076 | 0.00512 | -0.0085 | -21.0156
-1 | -0.0511 | 0.00473 | -0.0089 | -10.8034
-0.5 | 0.0053 | 0.00427 | -0.0093 | 1.2412
0 | 0.0615 | 0.00379 | -0.0098 | 16.2269
0.5 | 0.1183 | 0.00367 | -0.0102 | 32.2343
1 | 0.175 | 0.00373 | -0.0105 | 46.9169
1.5 | 0.2307 | 0.0042 | -0.0109 | 54.9286
2.5 | 0.3424 | 0.00522 | -0.0116 | 65.5939
3 | 0.3986 | 0.0056 | -0.0118 | 71.1786
3.5 | 0.4552 | 0.00582 | -0.0121 | 78.2131
4 | 0.5118 | 0.00602 | -0.0123 | 85.0166
4.5 | 0.5682 | 0.00625 | -0.0126 | 90.912
5 | 0.6244 | 0.00647 | -0.0127 | 96.507
5.5 | 0.6802 | 0.00677 | -0.0128 | 100.4727
6 | 0.736 | 0.00701 | -0.013 | 104.9929
6.5 | 0.791 | 0.00733 | -0.013 | 107.9127
7 | 0.8452 | 0.00774 | -0.0127 | 109.199
7.5 | 0.8985 | 0.00802 | -0.0124 | 112.0324
8 | 0.9495 | 0.00833 | -0.0114 | 113.9856
8.5 | 1.0062 | 0.00887 | -0.012 | 113.4386
9 | 1.0584 | 0.00967 | -0.0116 | 109.4519
9.5 | 1.1119 | 0.01013 | -0.0114 | 109.7631
10 | 1.1644 | 0.01072 | -0.0111 | 108.6194
10.5 | 1.2161 | 0.01137 | -0.0107 | 106.9569
11 | 1.2662 | 0.01219 | -0.0101 | 103.872
11.5 | 1.3149 | 0.01312 | -0.0093 | 100.221
12 | 1.3611 | 0.0143 | -0.0081 | 95.1818
12.5 | 1.4048 | 0.01569 | -0.0067 | 89.5347
13 | 1.4433 | 0.01754 | -0.0048 | 82.2862
13.5 | 1.4757 | 0.01976 | -0.0022 | 74.6812
14 | 1.511 | 0.02129 | 0 | 70.9723
14.5 | 1.5452 | 0.02258 | 0.0024 | 68.4322
15 | 1.5379 | 0.02552 | 0.01 | 60.2625
15.5 | 1.5685 | 0.02626 | 0.0124 | 59.7296
16 | 1.5481 | 0.0312 | 0.0171 | 49.6186
16.5 | 1.5557 | 0.03462 | 0.0186 | 44.9365
17 | 1.5642 | 0.03841 | 0.0191 | 40.7238
17.5 | 1.5243 | 0.04829 | 0.017 | 31.5655
18 | 1.5365 | 0.05282 | 0.0154 | 29.0894
19 | 1.2783 | 0.11974 | -0.027 | 10.6756

## 93. Re 7M Mach 0.25 (1)
BIGFOIL.COM POLAR EXPORT
NACA64-109 a=0.2
NACA64-109 a=0.2 |  |  |  | Cl Max: | 0.823 | at alpha= | 8.5 | deg
JavaFoil+Calcfoil stall+Eppler ext transition |  |  |  | L/D Max: | 116.434 | at alpha= | 6.5 | deg
Re: | 7000000 |  |  | Cd Min: | 0.00399 | at alpha= | 0.5 | deg
Mach: | 0.25 |  |  | Cl=0 at alpha= | -0.51667 | deg
|  |  |  | @ Cl=0.1, Cd= | 0.09583
|  |  |  | @ Cl=0.4, Cd= | 0.09583
|  |  |  | @ Cl=0.6, Cd= | 0.09583
alpha (deg) | Cl | Cd | Cm | Cl/Cd
-12.5 | -0.239 | 0.08446 | 0.001 | -2.826
-12 | -0.299 | 0.07882 | 0.001 | -3.793
-11.5 | -0.352 | 0.07415 | 0 | -4.742
-11 | -0.399 | 0.07056 | 0 | -5.653
-10.5 | -0.441 | 0.06639 | 0 | -6.635
-10 | -0.476 | 0.0625 | 0 | -7.609
-9.5 | -0.503 | 0.05906 | 0 | -8.525
-9 | -0.524 | 0.05459 | -0.001 | -9.605
-8.5 | -0.536 | 0.05152 | -0.001 | -10.409
-8 | -0.541 | 0.04751 | -0.001 | -11.397
-7.5 | -0.663 | 0.00836 | -0.002 | -79.294
-7 | -0.648 | 0.00801 | -0.003 | -80.839
-6.5 | -0.623 | 0.00774 | -0.003 | -80.5
-6 | -0.591 | 0.00738 | -0.004 | -80.186
-5.5 | -0.553 | 0.00714 | -0.004 | -77.423
-5 | -0.508 | 0.00686 | -0.005 | -74.149
-4.5 | -0.46 | 0.00647 | -0.005 | -71.085
-4 | -0.407 | 0.00626 | -0.005 | -65.072
-3.5 | -0.352 | 0.00611 | -0.006 | -57.658
-3 | -0.295 | 0.00593 | -0.006 | -49.721
-2.5 | -0.236 | 0.00573 | -0.007 | -41.237
-2 | -0.177 | 0.00558 | -0.007 | -31.77
-1.5 | -0.118 | 0.00405 | -0.008 | -28.984
-1 | -0.058 | 0.00404 | -0.008 | -14.264
-0.5 | 0.002 | 0.00402 | -0.008 | 0.621
0 | 0.063 | 0.004 | -0.009 | 15.675
0.5 | 0.123 | 0.00399 | -0.009 | 30.765
1 | 0.183 | 0.004 | -0.01 | 45.708
1.5 | 0.243 | 0.00405 | -0.01 | 59.858
2 | 0.302 | 0.00433 | -0.011 | 69.764
2.5 | 0.361 | 0.00453 | -0.011 | 79.736
3 | 0.42 | 0.0058 | -0.012 | 72.435
3.5 | 0.478 | 0.00593 | -0.012 | 80.55
4 | 0.533 | 0.00611 | -0.013 | 87.318
4.5 | 0.587 | 0.0062 | -0.013 | 94.594
5 | 0.637 | 0.00641 | -0.013 | 99.379
5.5 | 0.683 | 0.00609 | -0.014 | 112.23
6 | 0.725 | 0.0063 | -0.014 | 114.953
6.5 | 0.76 | 0.00653 | -0.015 | 116.434
7 | 0.789 | 0.00686 | -0.015 | 115.071
7.5 | 0.81 | 0.00918 | -0.016 | 88.223
8 | 0.821 | 0.00973 | -0.016 | 84.443
8.5 | 0.823 | 0.01028 | -0.017 | 80.052
9 | 0.802 | 0.01153 | -0.017 | 69.516
9.5 | 0.646 | 0.05621 | -0.01 | 11.495
10 | 0.608 | 0.06094 | -0.009 | 9.977
10.5 | 0.56 | 0.06618 | -0.009 | 8.467
11 | 0.505 | 0.07149 | -0.009 | 7.059
11.5 | 0.442 | 0.07745 | -0.009 | 5.704
12 | 0.372 | 0.08371 | -0.009 | 4.448
12.5 | 0.297 | 0.08822 | -0.009 | 3.369
13 | 0.211 | 0.09281 | -0.01 | 2.275
13.5 | 0.078 | 0.09583 | -0.01 | 0.816

## 94. Re 7M Mach 0.25 (2)
BIGFOIL.COM POLAR EXPORT
NACA64-109 a=0.2
NACA64-109 a=0.2 |  |  |  | Cl Max: | 1.3276 | at alpha= | 11.5 | deg
XFOIL ncrit=9 |  |  |  | L/D Max: | 110.296 | at alpha= | 7.5 | deg
Re: | 7000000 |  |  | Cd Min: | 0.20172 | at alpha= | 16.5 | deg
Mach: | 0.25 |  |  | Cl=0 at alpha= | -0.54819 | deg
|  |  |  | @ Cl=0.1, Cd= | 0.0037192
|  |  |  | @ Cl=0.4, Cd= | 0.0055811
|  |  |  | @ Cl=0.6, Cd= | 0.0064086
alpha (deg) | Cl | Cd | Cm | Cl/Cd
-15.5 | -0.7293 | 0.1914 | 0.0534 | -3.8103
-15 | -0.7143 | 0.18278 | 0.0488 | -3.908
-14.5 | -0.7025 | 0.17318 | 0.0439 | -4.0565
-14 | -0.7032 | 0.15869 | 0.0374 | -4.4313
-13.5 | -0.7021 | 0.14645 | 0.0313 | -4.7941
-13 | -0.7139 | 0.13094 | 0.0233 | -5.4521
-12.5 | -0.8771 | 0.0827 | -0.0068 | -10.6058
-12 | -0.9112 | 0.06327 | -0.0237 | -14.4018
-11.5 | -0.9334 | 0.05476 | -0.0293 | -17.0453
-11 | -1.0041 | 0.04509 | -0.0265 | -22.2688
-10.5 | -1.1137 | 0.02101 | -0.0202 | -53.0081
-10 | -1.0834 | 0.01534 | -0.0175 | -70.6258
-9.5 | -1.0376 | 0.01327 | -0.0147 | -78.1914
-9 | -0.9857 | 0.01169 | -0.0128 | -84.3199
-8.5 | -0.9308 | 0.01048 | -0.0115 | -88.8168
-8 | -0.8736 | 0.0097 | -0.0105 | -90.0619
-7.5 | -0.8153 | 0.00915 | -0.0098 | -89.1038
-7 | -0.7589 | 0.00822 | -0.0089 | -92.3236
-6.5 | -0.7006 | 0.00769 | -0.0084 | -91.1053
-6 | -0.642 | 0.00725 | -0.0081 | -88.5517
-5.5 | -0.583 | 0.00693 | -0.0079 | -84.127
-5 | -0.5242 | 0.0066 | -0.0077 | -79.4242
-4.5 | -0.4652 | 0.00629 | -0.0077 | -73.9587
-4 | -0.4061 | 0.00608 | -0.0078 | -66.7928
-3.5 | -0.347 | 0.00584 | -0.0079 | -59.4178
-3 | -0.2878 | 0.00569 | -0.0081 | -50.58
-2.5 | -0.2286 | 0.00552 | -0.0083 | -41.413
-2 | -0.1695 | 0.00539 | -0.0086 | -31.4471
-1.5 | -0.1107 | 0.00517 | -0.0088 | -21.412
-1 | -0.0525 | 0.00477 | -0.0092 | -11.0063
-0.5 | 0.0056 | 0.00429 | -0.0096 | 1.3054
0 | 0.0635 | 0.0038 | -0.0101 | 16.7105
0.5 | 0.1222 | 0.00367 | -0.0105 | 33.297
1 | 0.1806 | 0.00373 | -0.0108 | 48.4182
2 | 0.2956 | 0.00476 | -0.0115 | 62.1008
3 | 0.4113 | 0.00567 | -0.012 | 72.5397
3.5 | 0.47 | 0.00589 | -0.0122 | 79.7963
4 | 0.5288 | 0.0061 | -0.0123 | 86.6885
4.5 | 0.5873 | 0.00635 | -0.0124 | 92.4882
5 | 0.6458 | 0.00662 | -0.0124 | 97.5529
5.5 | 0.7042 | 0.00691 | -0.0123 | 101.9103
6 | 0.7624 | 0.00723 | -0.0121 | 105.4495
6.5 | 0.8197 | 0.0077 | -0.0117 | 106.4545
7 | 0.8773 | 0.00803 | -0.0112 | 109.2528
7.5 | 0.9331 | 0.00846 | -0.0103 | 110.2955
8 | 0.9866 | 0.00898 | -0.0088 | 109.8664
8.5 | 1.0448 | 0.00986 | -0.0084 | 105.9635
9 | 1.1008 | 0.01064 | -0.0074 | 103.4586
9.5 | 1.1552 | 0.01166 | -0.0061 | 99.0738
10 | 1.2066 | 0.01307 | -0.0043 | 92.3183
10.5 | 1.2551 | 0.01482 | -0.0022 | 84.6896
11 | 1.2969 | 0.01734 | 0.0007 | 74.7924
11.5 | 1.3276 | 0.02088 | 0.0043 | 63.5824
12 | 1.2817 | 0.03113 | 0.0131 | 41.1725
12.5 | 1.254 | 0.03583 | 0.0203 | 34.9986
13 | 1.1781 | 0.04761 | 0.0208 | 24.7448
13.5 | 1.1452 | 0.05761 | 0.0162 | 19.8785
14 | 1.1172 | 0.06946 | 0.0083 | 16.0841
14.5 | 1.0983 | 0.08273 | -0.0017 | 13.2757
15 | 0.9927 | 0.12034 | -0.0262 | 8.2491
15.5 | 0.9603 | 0.13871 | -0.0377 | 6.9231
16 | 0.8409 | 0.18839 | -0.0647 | 4.4636
16.5 | 0.8446 | 0.20172 | -0.0713 | 4.187

## 95. Re 7M Mach 0.50 (1)
BIGFOIL.COM POLAR EXPORT
NACA64-109 a=0.2
NACA64-109 a=0.2 |  |  |  | Cl Max: | 1.069 | at alpha= | 20 | deg
JavaFoil+Calcfoil stall+Eppler ext transition |  |  |  | L/D Max: | 107.063 | at alpha= | 5 | deg
Re: | 7000000 |  |  | Cd Min: | 0.00398 | at alpha= | 0 | deg
Mach: | 0.5 |  |  | Cl=0 at alpha= | -0.52239 | deg
|  |  |  | @ Cl=0.1, Cd= | 0.003989
|  |  |  | @ Cl=0.4, Cd= | 0.0046585
|  |  |  | @ Cl=0.6, Cd= | 0.0059244
alpha (deg) | Cl | Cd | Cm | Cl/Cd
-20 | -1.035 | 0.1522 | 0.004 | -6.801
-19.5 | -1.009 | 0.14825 | 0.004 | -6.807
-19 | -0.987 | 0.14276 | 0.004 | -6.912
-18.5 | -0.959 | 0.13549 | 0.004 | -7.076
-18 | -0.93 | 0.13567 | 0.003 | -6.853
-17.5 | -0.903 | 0.13158 | 0.003 | -6.866
-17 | -0.878 | 0.12457 | 0.003 | -7.044
-16.5 | -0.853 | 0.12174 | 0.003 | -7.006
-16 | -0.825 | 0.1165 | 0.003 | -7.086
-15.5 | -0.798 | 0.11105 | 0.002 | -7.188
-15 | -0.772 | 0.10241 | 0.002 | -7.543
-14.5 | -0.747 | 0.09374 | 0.002 | -7.97
-14 | -0.719 | 0.10176 | 0.002 | -7.063
-13.5 | -0.692 | 0.09608 | 0.001 | -7.203
-13 | -0.667 | 0.0862 | 0.001 | -7.732
-12.5 | -0.641 | 0.07953 | 0.001 | -8.066
-12 | -0.617 | 0.07231 | 0.001 | -8.537
-11.5 | -0.642 | 0.03533 | 0.001 | -18.181
-11 | -0.558 | 0.07864 | 0 | -7.1
-10.5 | -0.532 | 0.06924 | 0 | -7.689
-10 | -0.508 | 0.06186 | 0 | -8.207
-9.5 | -0.488 | 0.05238 | -0.001 | -9.308
-9 | -0.554 | 0.0115 | -0.001 | -48.2
-8.5 | -0.426 | 0.05569 | -0.001 | -7.646
-8 | -0.399 | 0.05319 | -0.001 | -7.493
-7.5 | -0.373 | 0.04754 | -0.001 | -7.841
-7 | -0.348 | 0.04288 | -0.002 | -8.122
-6.5 | -0.396 | 0.00847 | -0.004 | -46.706
-6 | -0.292 | 0.0408 | -0.002 | -7.168
-5.5 | -0.351 | 0.0391 | -0.002 | -8.98
-5 | -0.511 | 0.00728 | -0.005 | -70.147
-4.5 | -0.489 | 0.007 | -0.006 | -69.805
-4 | -0.444 | 0.00659 | -0.006 | -67.36
-3.5 | -0.389 | 0.00636 | -0.007 | -61.187
-3 | -0.327 | 0.00609 | -0.007 | -53.679
-2.5 | -0.263 | 0.0059 | -0.008 | -44.615
-2 | -0.198 | 0.00569 | -0.008 | -34.697
-1.5 | -0.131 | 0.00555 | -0.009 | -23.632
-1 | -0.064 | 0.00403 | -0.009 | -15.967
-0.5 | 0.003 | 0.00402 | -0.009 | 0.693
0 | 0.07 | 0.00398 | -0.01 | 17.605
0.5 | 0.137 | 0.004 | -0.01 | 34.349
1 | 0.204 | 0.00402 | -0.011 | 50.839
1.5 | 0.271 | 0.00405 | -0.011 | 66.921
2 | 0.338 | 0.00442 | -0.012 | 76.427
2.5 | 0.403 | 0.00467 | -0.012 | 86.384
3 | 0.468 | 0.00602 | -0.013 | 77.624
3.5 | 0.531 | 0.0057 | -0.013 | 92.998
4 | 0.589 | 0.00588 | -0.014 | 100.231
4.5 | 0.641 | 0.00609 | -0.014 | 105.261
5 | 0.681 | 0.00636 | -0.015 | 107.063
5.5 | 0.699 | 0.00675 | -0.015 | 103.509
6 | 0.653 | 0.00936 | -0.016 | 69.796
6.5 | 0.373 | 0.04131 | -0.009 | 9.037
7 | 0.397 | 0.04676 | -0.008 | 8.497
7.5 | 0.523 | 0.01069 | -0.017 | 48.884
8 | 0.543 | 0.01247 | -0.018 | 43.564
8.5 | 0.476 | 0.05583 | -0.009 | 8.524
9 | 0.502 | 0.05895 | -0.009 | 8.514
9.5 | 0.642 | 0.01338 | -0.019 | 47.984
10 | 0.646 | 0.01936 | -0.019 | 33.382
10.5 | 0.582 | 0.06606 | -0.011 | 8.815
11 | 0.605 | 0.07444 | -0.01 | 8.134
11.5 | 0.739 | 0.0209 | -0.02 | 35.354
12 | 0.678 | 0.06329 | -0.015 | 10.713
12.5 | 0.688 | 0.07912 | -0.013 | 8.695
13 | 0.71 | 0.08788 | -0.012 | 8.082
13.5 | 0.735 | 0.09661 | -0.013 | 7.611
14 | 0.762 | 0.09241 | -0.013 | 8.249
14.5 | 0.788 | 0.09763 | -0.014 | 8.068
15 | 0.812 | 0.10517 | -0.014 | 7.724
15.5 | 0.839 | 0.11176 | -0.014 | 7.506
16 | 0.866 | 0.1187 | -0.015 | 7.292
16.5 | 0.888 | 0.12168 | -0.015 | 7.297
17 | 0.913 | 0.12639 | -0.015 | 7.224
17.5 | 0.941 | 0.12819 | -0.016 | 7.343
18 | 0.969 | 0.13426 | -0.017 | 7.219
18.5 | 0.994 | 0.14102 | -0.017 | 7.05
19 | 1.015 | 0.14169 | -0.017 | 7.163
19.5 | 1.04 | 0.1465 | -0.017 | 7.102
20 | 1.069 | 0.15117 | -0.018 | 7.073

## 96. Re 7M Mach 0.50 (2)
BIGFOIL.COM POLAR EXPORT
NACA64-109 a=0.2
NACA64-109 a=0.2 |  |  |  | Cl Max: | 1.0449 | at alpha= | 20 | deg
XFOIL ncrit=9 |  |  |  | L/D Max: | 100.65 | at alpha= | 5 | deg
Re: | 7000000 |  |  | Cd Min: | 0.298 | at alpha= | 20 | deg
Mach: | 0.5 |  |  | Cl=0 at alpha= | -0.5564 | deg
|  |  |  | @ Cl=0.1, Cd= | 0.0037606
|  |  |  | @ Cl=0.4, Cd= | 0.0056797
|  |  |  | @ Cl=0.6, Cd= | 0.0065056
alpha (deg) | Cl | Cd | Cm | Cl/Cd
-20 | -0.9725 | 0.29136 | 0.1156 | -3.3378
-19.5 | -0.9492 | 0.28215 | 0.1102 | -3.3642
-19 | -0.9267 | 0.27329 | 0.1046 | -3.3909
-18.5 | -0.9056 | 0.26368 | 0.0989 | -3.4345
-18 | -0.8831 | 0.25519 | 0.0934 | -3.4606
-17.5 | -0.8605 | 0.24708 | 0.0882 | -3.4827
-16.5 | -0.8177 | 0.22711 | 0.0773 | -3.6005
-16 | -0.7975 | 0.21711 | 0.0717 | -3.6733
-15.5 | -0.7761 | 0.20863 | 0.0665 | -3.72
-15 | -0.7538 | 0.20059 | 0.0615 | -3.7579
-14.5 | -0.7335 | 0.19147 | 0.0564 | -3.8309
-14 | -0.7145 | 0.18187 | 0.0511 | -3.9286
-13.5 | -0.6964 | 0.17244 | 0.0459 | -4.0385
-13 | -0.6803 | 0.16253 | 0.0406 | -4.1857
-12.5 | -0.6653 | 0.15262 | 0.0353 | -4.3592
-12 | -0.6532 | 0.14232 | 0.0298 | -4.5897
-11.5 | -0.6421 | 0.1324 | 0.0244 | -4.8497
-11 | -0.6305 | 0.12301 | 0.0192 | -5.1256
-10.5 | -0.6193 | 0.11402 | 0.0142 | -5.4315
-10 | -0.6132 | 0.10418 | 0.0087 | -5.886
-9.5 | -0.6119 | 0.09381 | 0.0029 | -6.5228
-9 | -0.6126 | 0.08371 | -0.0032 | -7.3181
-8.5 | -0.625 | 0.07335 | -0.0085 | -8.5208
-8 | -0.6324 | 0.05962 | -0.0232 | -10.6072
-7.5 | -0.6651 | 0.05086 | -0.028 | -13.0771
-7 | -0.6855 | 0.04322 | -0.027 | -15.8607
-6.5 | -0.6928 | 0.03345 | -0.0257 | -20.7115
-6 | -0.6811 | 0.02358 | -0.0228 | -28.8846
-5.5 | -0.651 | 0.0145 | -0.0191 | -44.8966
-5 | -0.6024 | 0.00875 | -0.0153 | -68.8457
-4.5 | -0.5363 | 0.0073 | -0.0131 | -73.4658
-4 | -0.4675 | 0.00656 | -0.0116 | -71.2652
-3.5 | -0.3978 | 0.00622 | -0.0109 | -63.955
-3 | -0.3288 | 0.00593 | -0.0104 | -55.4469
-2.5 | -0.2602 | 0.00573 | -0.0102 | -45.4101
-2 | -0.192 | 0.00555 | -0.0102 | -34.5946
-1.5 | -0.1245 | 0.00537 | -0.0103 | -23.1844
-1 | -0.0582 | 0.005 | -0.0106 | -11.64
-0.5 | 0.0074 | 0.00441 | -0.011 | 1.678
0 | 0.0728 | 0.00383 | -0.0114 | 19.0078
0.5 | 0.1394 | 0.00366 | -0.0118 | 38.0874
1 | 0.2058 | 0.00376 | -0.0122 | 54.734
1.5 | 0.2709 | 0.00438 | -0.0125 | 61.8493
2 | 0.3357 | 0.00508 | -0.0127 | 66.0827
2.5 | 0.4011 | 0.00569 | -0.0126 | 70.4921
3 | 0.4686 | 0.00598 | -0.0125 | 78.3612
3.5 | 0.5368 | 0.00622 | -0.0123 | 86.3023
4 | 0.6054 | 0.00653 | -0.0117 | 92.7106
4.5 | 0.6744 | 0.0069 | -0.0108 | 97.7391
5 | 0.7438 | 0.00739 | -0.0095 | 100.6495
5.5 | 0.8129 | 0.00809 | -0.0076 | 100.4821
6 | 0.8722 | 0.01017 | -0.0038 | 85.762
6.5 | 0.9032 | 0.01693 | 0.0023 | 53.3491
7 | 0.9145 | 0.02531 | 0.0085 | 36.132
7.5 | 0.9082 | 0.03323 | 0.014 | 27.3307
8 | 0.8724 | 0.04026 | 0.0202 | 21.6692
8.5 | 0.838 | 0.04779 | 0.0201 | 17.535
9 | 0.807 | 0.0585 | 0.013 | 13.7949
9.5 | 0.7845 | 0.07414 | 0 | 10.5813
10 | 0.7694 | 0.08846 | -0.01 | 8.6977
10.5 | 0.7632 | 0.10035 | -0.0174 | 7.6054
11 | 0.7557 | 0.11311 | -0.025 | 6.6811
11.5 | 0.757 | 0.12457 | -0.0317 | 6.0769
12 | 0.7587 | 0.13677 | -0.0385 | 5.5473
12.5 | 0.7646 | 0.14852 | -0.045 | 5.1481
13 | 0.7762 | 0.15912 | -0.0508 | 4.8781
13.5 | 0.7903 | 0.16923 | -0.0565 | 4.67
14 | 0.8068 | 0.17882 | -0.0619 | 4.5118
14.5 | 0.8216 | 0.1897 | -0.0679 | 4.331
15 | 0.8379 | 0.20036 | -0.0737 | 4.182
15.5 | 0.8556 | 0.2108 | -0.0795 | 4.0588
16 | 0.8753 | 0.22049 | -0.085 | 3.9698
16.5 | 0.895 | 0.23041 | -0.0905 | 3.8844
17 | 0.916 | 0.24014 | -0.0961 | 3.8144
17.5 | 0.9371 | 0.2499 | -0.1017 | 3.7499
18 | 0.9585 | 0.25923 | -0.1072 | 3.6975
18.5 | 0.9806 | 0.26751 | -0.1126 | 3.6657
19 | 1.0021 | 0.27685 | -0.1183 | 3.6196
19.5 | 1.0234 | 0.28611 | -0.124 | 3.5769
20 | 1.0449 | 0.298 | -0.1299 | 3.5064

## 97. Re 8M Mach 0.00 (1)
BIGFOIL.COM POLAR EXPORT
NACA64-109 a=0.2
NACA64-109 a=0.2 |  |  |  | Cl Max: | 0.883 | at alpha= | 9.5 | deg
JavaFoil+Calcfoil stall+Eppler ext transition |  |  |  | L/D Max: | 121.978 | at alpha= | 7.5 | deg
Re: | 8000000 |  |  | Cd Min: | 0.00394 | at alpha= | 0 | deg
Mach: | 0 |  |  | Cl=0 at alpha= | -0.51724 | deg
|  |  |  | @ Cl=0.1, Cd= | 0.0039534
|  |  |  | @ Cl=0.4, Cd= | 0.0055061
|  |  |  | @ Cl=0.6, Cd= | 0.10082
alpha (deg) | Cl | Cd | Cm | Cl/Cd
-14 | -0.481 | 0.09532 | 0.001 | -5.045
-13.5 | -0.506 | 0.09052 | 0.001 | -5.589
-13 | -0.53 | 0.08644 | 0.001 | -6.129
-12.5 | -0.553 | 0.08117 | 0.001 | -6.813
-12 | -0.568 | 0.07686 | 0.001 | -7.394
-11.5 | -0.582 | 0.07119 | 0 | -8.17
-11 | -0.592 | 0.06685 | 0 | -8.857
-10.5 | -0.6 | 0.06263 | 0 | -9.575
-10 | -0.604 | 0.05825 | 0 | -10.375
-9.5 | -0.608 | 0.05232 | 0 | -11.619
-9 | -0.738 | 0.00886 | -0.001 | -83.348
-8.5 | -0.727 | 0.00856 | -0.002 | -84.904
-8 | -0.71 | 0.00818 | -0.002 | -86.767
-7.5 | -0.687 | 0.00794 | -0.002 | -86.522
-7 | -0.658 | 0.00765 | -0.003 | -86.054
-6.5 | -0.625 | 0.00733 | -0.003 | -85.273
-6 | -0.587 | 0.00707 | -0.004 | -82.972
-5.5 | -0.544 | 0.00683 | -0.004 | -79.629
-5 | -0.497 | 0.00663 | -0.004 | -75.086
-4.5 | -0.448 | 0.00648 | -0.005 | -69.182
-4 | -0.396 | 0.0061 | -0.005 | -64.955
-3.5 | -0.342 | 0.00595 | -0.006 | -57.409
-3 | -0.286 | 0.00577 | -0.006 | -49.517
-2.5 | -0.229 | 0.00559 | -0.007 | -40.988
-2 | -0.172 | 0.00548 | -0.007 | -31.327
-1.5 | -0.114 | 0.00405 | -0.007 | -28.119
-1 | -0.056 | 0.00399 | -0.008 | -13.991
-0.5 | 0.002 | 0.00396 | -0.008 | 0.609
0 | 0.061 | 0.00394 | -0.009 | 15.418
0.5 | 0.119 | 0.00396 | -0.009 | 30.087
1 | 0.177 | 0.00399 | -0.01 | 44.341
1.5 | 0.235 | 0.0041 | -0.01 | 57.389
2 | 0.293 | 0.00434 | -0.01 | 67.455
2.5 | 0.35 | 0.00455 | -0.011 | 76.893
3 | 0.407 | 0.00564 | -0.011 | 72.201
3.5 | 0.463 | 0.00576 | -0.012 | 80.32
4 | 0.518 | 0.00592 | -0.012 | 87.432
4.5 | 0.57 | 0.00606 | -0.013 | 94.041
5 | 0.621 | 0.00623 | -0.013 | 99.554
5.5 | 0.668 | 0.00646 | -0.013 | 103.449
6 | 0.712 | 0.00607 | -0.014 | 117.263
6.5 | 0.752 | 0.00628 | -0.014 | 119.755
7 | 0.788 | 0.00649 | -0.015 | 121.381
7.5 | 0.818 | 0.00671 | -0.015 | 121.978
8 | 0.844 | 0.00695 | -0.016 | 121.435
8.5 | 0.864 | 0.00718 | -0.016 | 120.329
9 | 0.878 | 0.00983 | -0.016 | 89.223
9.5 | 0.883 | 0.01036 | -0.017 | 85.207
10 | 0.874 | 0.01092 | -0.017 | 80.103
10.5 | 0.842 | 0.01299 | -0.017 | 64.819
11 | 0.695 | 0.06025 | -0.011 | 11.53
11.5 | 0.667 | 0.06897 | -0.01 | 9.677
12 | 0.642 | 0.07528 | -0.01 | 8.524
12.5 | 0.617 | 0.07849 | -0.01 | 7.858
13 | 0.587 | 0.08595 | -0.01 | 6.835
13.5 | 0.559 | 0.09075 | -0.01 | 6.165
14 | 0.531 | 0.09502 | -0.01 | 5.584
14.5 | 0.502 | 0.10082 | -0.01 | 4.977

## 98. Re 8M Mach 0.00 (2)
BIGFOIL.COM POLAR EXPORT
NACA64-109 a=0.2
NACA64-109 a=0.2 |  |  |  | Cl Max: | 1.6501 | at alpha= | 18 | deg
XFOIL ncrit=9 |  |  |  | L/D Max: | 117.292 | at alpha= | 8.5 | deg
Re: | 8000000 |  |  | Cd Min: | 0.06853 | at alpha= | 20 | deg
Mach: | 0 |  |  | Cl=0 at alpha= | -0.54796 | deg
|  |  |  | @ Cl=0.1, Cd= | 0.0037339
|  |  |  | @ Cl=0.4, Cd= | 0.0055211
|  |  |  | @ Cl=0.6, Cd= | 0.0062397
alpha (deg) | Cl | Cd | Cm | Cl/Cd
-19.5 | -1.4717 | 0.06848 | -0.0177 | -21.4909
-19 | -1.5496 | 0.04946 | -0.0298 | -31.3304
-18.5 | -1.5756 | 0.04088 | -0.033 | -38.5421
-18 | -1.597 | 0.03432 | -0.0332 | -46.5326
-17.5 | -1.6024 | 0.0303 | -0.0311 | -52.8845
-17 | -1.6095 | 0.02707 | -0.0266 | -59.457
-16.5 | -1.609 | 0.025 | -0.0203 | -64.36
-16 | -1.5834 | 0.0232 | -0.0176 | -68.25
-15.5 | -1.5515 | 0.02154 | -0.0154 | -72.0288
-15 | -1.5123 | 0.02039 | -0.014 | -74.1687
-14.5 | -1.4734 | 0.01893 | -0.0126 | -77.8341
-14 | -1.4285 | 0.01806 | -0.0117 | -79.0975
-13.5 | -1.3852 | 0.01679 | -0.0107 | -82.5015
-13 | -1.3384 | 0.01588 | -0.0101 | -84.2821
-12.5 | -1.2899 | 0.01512 | -0.0096 | -85.3108
-12 | -1.2434 | 0.01386 | -0.0088 | -89.7114
-11.5 | -1.1967 | 0.01246 | -0.008 | -96.0433
-11 | -1.1475 | 0.0114 | -0.0075 | -100.6579
-10.5 | -1.0969 | 0.01049 | -0.0071 | -104.5663
-10 | -1.0469 | 0.00993 | -0.0064 | -105.428
-9.5 | -0.9955 | 0.0095 | -0.0059 | -104.7895
-9 | -0.9423 | 0.00911 | -0.0058 | -103.4358
-8.5 | -0.8883 | 0.00878 | -0.0058 | -101.1731
-8 | -0.8338 | 0.00847 | -0.0059 | -98.4416
-7.5 | -0.7803 | 0.00787 | -0.0057 | -99.1487
-7 | -0.7259 | 0.0074 | -0.0057 | -98.0946
-6.5 | -0.6708 | 0.00704 | -0.0058 | -95.2841
-6 | -0.6152 | 0.00678 | -0.006 | -90.7375
-5 | -0.5034 | 0.00627 | -0.0064 | -80.2871
-4.5 | -0.4473 | 0.00603 | -0.0066 | -74.1791
-4 | -0.3908 | 0.00586 | -0.0069 | -66.6894
-3.5 | -0.3343 | 0.00566 | -0.0072 | -59.0636
-3 | -0.2775 | 0.00552 | -0.0075 | -50.2717
-2.5 | -0.2207 | 0.00538 | -0.0078 | -41.0223
-2 | -0.1639 | 0.00527 | -0.0081 | -31.1006
-1.5 | -0.1073 | 0.00505 | -0.0085 | -21.2475
-1 | -0.0509 | 0.00471 | -0.0088 | -10.8068
-0.5 | 0.0054 | 0.00434 | -0.0092 | 1.2442
0 | 0.0612 | 0.00383 | -0.0097 | 15.9791
0.5 | 0.1177 | 0.00369 | -0.0101 | 31.897
1 | 0.1737 | 0.00387 | -0.0105 | 44.8837
2 | 0.285 | 0.0047 | -0.0112 | 60.6383
2.5 | 0.3407 | 0.00517 | -0.0116 | 65.8994
3 | 0.3967 | 0.00551 | -0.0118 | 71.9964
3.5 | 0.4531 | 0.0057 | -0.0121 | 79.4912
4 | 0.5094 | 0.00589 | -0.0124 | 86.4856
4.5 | 0.5654 | 0.00611 | -0.0127 | 92.5368
5 | 0.6214 | 0.00632 | -0.0129 | 98.3228
5.5 | 0.6769 | 0.0066 | -0.0131 | 102.5606
6 | 0.7323 | 0.00683 | -0.0133 | 107.2182
6.5 | 0.7871 | 0.00715 | -0.0134 | 110.0839
7.5 | 0.8951 | 0.00777 | -0.0132 | 115.1995
8.5 | 1.0005 | 0.00853 | -0.0127 | 117.2919
9 | 1.0527 | 0.00922 | -0.0125 | 114.1757
9.5 | 1.1058 | 0.00964 | -0.0125 | 114.7095
10 | 1.1581 | 0.01016 | -0.0124 | 113.9862
10.5 | 1.2097 | 0.01072 | -0.0122 | 112.8451
11 | 1.2597 | 0.01143 | -0.0118 | 110.21
11.5 | 1.3084 | 0.01228 | -0.0112 | 106.5472
12 | 1.355 | 0.01333 | -0.0104 | 101.6504
12.5 | 1.3999 | 0.0145 | -0.0094 | 96.5448
13 | 1.4414 | 0.01595 | -0.008 | 90.3699
13.5 | 1.4813 | 0.01739 | -0.0065 | 85.1811
14 | 1.5214 | 0.01857 | -0.005 | 81.9278
14.5 | 1.5604 | 0.01965 | -0.0035 | 79.4097
15 | 1.5882 | 0.0215 | -0.0006 | 73.8698
15.5 | 1.6204 | 0.02235 | 0.002 | 72.5011
16 | 1.6165 | 0.02473 | 0.0089 | 65.366
16.5 | 1.6291 | 0.02676 | 0.0122 | 60.8782
17 | 1.6428 | 0.02909 | 0.0146 | 56.473
17.5 | 1.6341 | 0.03378 | 0.0167 | 48.3748
18 | 1.6501 | 0.03666 | 0.0172 | 45.0109
18.5 | 1.6162 | 0.04548 | 0.0161 | 35.5365
19 | 1.6446 | 0.04756 | 0.0155 | 34.5795
19.5 | 1.6196 | 0.05692 | 0.0118 | 28.454
20 | 1.5889 | 0.06853 | 0.0057 | 23.1855

## 99. Re 8M Mach 0.10 (1)
BIGFOIL.COM POLAR EXPORT
NACA64-109 a=0.2
NACA64-109 a=0.2 |  |  |  | Cl Max: | 0.873 | at alpha= | 9.5 | deg
JavaFoil+Calcfoil stall+Eppler ext transition |  |  |  | L/D Max: | 121.911 | at alpha= | 7.5 | deg
Re: | 8000000 |  |  | Cd Min: | 0.00394 | at alpha= | 0.5 | deg
Mach: | 0.1 |  |  | Cl=0 at alpha= | -0.51724 | deg
|  |  |  | @ Cl=0.1, Cd= | 0.0039434
|  |  |  | @ Cl=0.4, Cd= | 0.0054595
|  |  |  | @ Cl=0.6, Cd= | 0.10274
alpha (deg) | Cl | Cd | Cm | Cl/Cd
-14 | -0.441 | 0.09601 | 0.001 | -4.591
-13.5 | -0.469 | 0.09057 | 0.001 | -5.178
-13 | -0.497 | 0.08729 | 0.001 | -5.689
-12.5 | -0.523 | 0.08158 | 0.001 | -6.416
-12 | -0.542 | 0.07709 | 0.001 | -7.03
-11.5 | -0.559 | 0.07183 | 0 | -7.777
-11 | -0.572 | 0.06759 | 0 | -8.468
-10.5 | -0.583 | 0.06323 | 0 | -9.224
-10 | -0.59 | 0.05912 | 0 | -9.986
-9.5 | -0.595 | 0.05416 | 0 | -10.99
-9 | -0.729 | 0.00898 | -0.001 | -81.222
-8.5 | -0.72 | 0.00865 | -0.002 | -83.305
-8 | -0.706 | 0.00823 | -0.002 | -85.754
-7.5 | -0.685 | 0.00801 | -0.002 | -85.524
-7 | -0.658 | 0.00771 | -0.003 | -85.253
-6.5 | -0.625 | 0.00741 | -0.003 | -84.408
-6 | -0.588 | 0.00708 | -0.004 | -83.006
-5.5 | -0.545 | 0.00685 | -0.004 | -79.571
-5 | -0.499 | 0.00667 | -0.004 | -74.891
-4.5 | -0.45 | 0.00648 | -0.005 | -69.421
-4 | -0.398 | 0.00613 | -0.005 | -64.842
-3.5 | -0.343 | 0.00594 | -0.006 | -57.829
-3 | -0.287 | 0.00579 | -0.006 | -49.588
-2.5 | -0.23 | 0.00561 | -0.007 | -41.046
-2 | -0.172 | 0.00545 | -0.007 | -31.616
-1.5 | -0.114 | 0.00406 | -0.007 | -28.198
-1 | -0.056 | 0.00397 | -0.008 | -14.125
-0.5 | 0.002 | 0.00397 | -0.008 | 0.611
0 | 0.061 | 0.00395 | -0.009 | 15.451
0.5 | 0.12 | 0.00394 | -0.009 | 30.374
1 | 0.178 | 0.00397 | -0.01 | 44.77
1.5 | 0.236 | 0.00408 | -0.01 | 57.889
2 | 0.294 | 0.00437 | -0.01 | 67.307
2.5 | 0.352 | 0.00455 | -0.011 | 77.361
3 | 0.409 | 0.00563 | -0.011 | 72.65
3.5 | 0.465 | 0.00574 | -0.012 | 80.997
4 | 0.52 | 0.0059 | -0.012 | 88.137
4.5 | 0.573 | 0.00606 | -0.013 | 94.529
5 | 0.623 | 0.00622 | -0.013 | 100.222
5.5 | 0.671 | 0.00645 | -0.014 | 103.997
6 | 0.714 | 0.00613 | -0.014 | 116.507
6.5 | 0.754 | 0.00627 | -0.014 | 120.322
7 | 0.789 | 0.00648 | -0.015 | 121.77
7.5 | 0.818 | 0.00671 | -0.015 | 121.911
8 | 0.842 | 0.00703 | -0.016 | 119.866
8.5 | 0.86 | 0.00943 | -0.016 | 91.175
9 | 0.871 | 0.00999 | -0.017 | 87.219
9.5 | 0.873 | 0.01049 | -0.017 | 83.222
10 | 0.86 | 0.01112 | -0.017 | 77.339
10.5 | 0.782 | 0.02145 | -0.016 | 36.464
11 | 0.672 | 0.06352 | -0.011 | 10.572
11.5 | 0.643 | 0.07104 | -0.01 | 9.048
12 | 0.615 | 0.0763 | -0.01 | 8.057
12.5 | 0.584 | 0.08182 | -0.01 | 7.142
13 | 0.553 | 0.08623 | -0.01 | 6.417
13.5 | 0.521 | 0.09295 | -0.01 | 5.601
14 | 0.489 | 0.0977 | -0.01 | 5.002
14.5 | 0.457 | 0.10274 | -0.01 | 4.45

## 100. Re 8M Mach 0.10 (2)
BIGFOIL.COM POLAR EXPORT
NACA64-109 a=0.2
NACA64-109 a=0.2 |  |  |  | Cl Max: | 1.6105 | at alpha= | 17 | deg
XFOIL ncrit=9 |  |  |  | L/D Max: | 116.54 | at alpha= | 8 | deg
Re: | 8000000 |  |  | Cd Min: | 0.08463 | at alpha= | 19.5 | deg
Mach: | 0.1 |  |  | Cl=0 at alpha= | -0.54859 | deg
|  |  |  | @ Cl=0.1, Cd= | 0.0037254
|  |  |  | @ Cl=0.4, Cd= | 0.0055233
|  |  |  | @ Cl=0.6, Cd= | 0.006246
alpha (deg) | Cl | Cd | Cm | Cl/Cd
-18 | -1.453 | 0.05375 | -0.0295 | -27.0326
-17.5 | -1.4978 | 0.04227 | -0.035 | -35.4341
-17 | -1.5259 | 0.03501 | -0.0354 | -43.5847
-16.5 | -1.5439 | 0.03019 | -0.0323 | -51.1395
-16 | -1.5565 | 0.02714 | -0.0258 | -57.3508
-15.5 | -1.5441 | 0.02461 | -0.0213 | -62.7428
-15 | -1.5132 | 0.02275 | -0.0188 | -66.5143
-14.5 | -1.4795 | 0.02075 | -0.0166 | -71.3012
-14 | -1.4362 | 0.01962 | -0.0152 | -73.2008
-13.5 | -1.3947 | 0.01803 | -0.0137 | -77.3544
-13 | -1.3482 | 0.01696 | -0.0127 | -79.4929
-12.5 | -1.2995 | 0.01606 | -0.0119 | -80.9153
-12 | -1.2504 | 0.01511 | -0.0112 | -82.7531
-11.5 | -1.204 | 0.01354 | -0.0101 | -88.9217
-11 | -1.1564 | 0.01202 | -0.0092 | -96.2063
-10.5 | -1.1058 | 0.01093 | -0.0085 | -101.1711
-10 | -1.0555 | 0.01023 | -0.0076 | -103.1769
-9.5 | -1.0038 | 0.00969 | -0.0069 | -103.5913
-9 | -0.9501 | 0.00924 | -0.0066 | -102.8247
-8.5 | -0.8954 | 0.00887 | -0.0065 | -100.947
-7.5 | -0.7859 | 0.008 | -0.0063 | -98.2375
-7 | -0.7311 | 0.00748 | -0.0061 | -97.7406
-6.5 | -0.6755 | 0.00709 | -0.0061 | -95.275
-6 | -0.6195 | 0.00681 | -0.0062 | -90.9692
-5 | -0.5067 | 0.0063 | -0.0066 | -80.4286
-4.5 | -0.4501 | 0.00604 | -0.0067 | -74.5199
-4 | -0.3932 | 0.00588 | -0.007 | -66.8707
-3.5 | -0.3363 | 0.00567 | -0.0073 | -59.3122
-3 | -0.2791 | 0.00553 | -0.0075 | -50.4702
-2.5 | -0.222 | 0.00539 | -0.0079 | -41.1874
-2 | -0.1648 | 0.00527 | -0.0082 | -31.2713
-1.5 | -0.1078 | 0.00506 | -0.0085 | -21.3043
-1 | -0.0511 | 0.00472 | -0.0089 | -10.8263
-0.5 | 0.0055 | 0.00434 | -0.0093 | 1.2673
0 | 0.0616 | 0.00382 | -0.0098 | 16.1257
0.5 | 0.1184 | 0.00368 | -0.0102 | 32.1739
1 | 0.1747 | 0.00387 | -0.0106 | 45.1421
2 | 0.2866 | 0.00471 | -0.0113 | 60.8493
2.5 | 0.3426 | 0.00518 | -0.0116 | 66.139
3 | 0.399 | 0.00552 | -0.0119 | 72.2826
3.5 | 0.4558 | 0.00571 | -0.0122 | 79.8249
4 | 0.5124 | 0.0059 | -0.0124 | 86.8475
4.5 | 0.5689 | 0.00613 | -0.0127 | 92.8059
5 | 0.6252 | 0.00634 | -0.0129 | 98.612
5.5 | 0.6812 | 0.00662 | -0.013 | 102.9003
6 | 0.7371 | 0.00686 | -0.0132 | 107.449
6.5 | 0.7923 | 0.0072 | -0.0132 | 110.0417
7.5 | 0.9014 | 0.00783 | -0.0129 | 115.1213
8 | 0.9533 | 0.00818 | -0.0123 | 116.5403
8.5 | 1.0076 | 0.00867 | -0.0121 | 116.2168
9 | 1.0606 | 0.00933 | -0.0119 | 113.6763
9.5 | 1.1144 | 0.00977 | -0.0118 | 114.0635
10 | 1.1671 | 0.01034 | -0.0115 | 112.8723
10.5 | 1.2188 | 0.011 | -0.0111 | 110.8
11 | 1.269 | 0.01183 | -0.0104 | 107.2697
11.5 | 1.3177 | 0.01279 | -0.0096 | 103.0258
12 | 1.3637 | 0.01404 | -0.0084 | 97.1296
12.5 | 1.4067 | 0.01554 | -0.007 | 90.5212
13 | 1.4477 | 0.01709 | -0.0053 | 84.7104
13.5 | 1.4887 | 0.01841 | -0.0036 | 80.8637
14 | 1.5272 | 0.01977 | -0.0017 | 77.2484
14.5 | 1.5642 | 0.02099 | 0.0004 | 74.5212
15 | 1.5793 | 0.02331 | 0.0052 | 67.752
15.5 | 1.6019 | 0.02417 | 0.0094 | 66.2764
16 | 1.5923 | 0.02771 | 0.015 | 57.463
16.5 | 1.601 | 0.03059 | 0.0175 | 52.3374
17 | 1.6105 | 0.03386 | 0.019 | 47.5635
17.5 | 1.5874 | 0.0409 | 0.0193 | 38.8117
18 | 1.595 | 0.04544 | 0.0185 | 35.1012
18.5 | 1.5247 | 0.06107 | 0.0115 | 24.9664
19 | 1.5485 | 0.0646 | 0.0099 | 23.9706
19.5 | 1.4794 | 0.08463 | -0.0028 | 17.4808

## 101. Re 8M Mach 0.25 (1)
BIGFOIL.COM POLAR EXPORT
NACA64-109 a=0.2
NACA64-109 a=0.2 |  |  |  | Cl Max: | 0.823 | at alpha= | 8.5 | deg
JavaFoil+Calcfoil stall+Eppler ext transition |  |  |  | L/D Max: | 118.462 | at alpha= | 6.5 | deg
Re: | 8000000 |  |  | Cd Min: | 0.00396 | at alpha= | -0.5 | deg
Mach: | 0.25 |  |  | Cl=0 at alpha= | -0.51667 | deg
|  |  |  | @ Cl=0.1, Cd= | 0.09642
|  |  |  | @ Cl=0.4, Cd= | 0.09642
|  |  |  | @ Cl=0.6, Cd= | 0.09642
alpha (deg) | Cl | Cd | Cm | Cl/Cd
-12.5 | -0.239 | 0.08341 | 0.001 | -2.862
-12 | -0.299 | 0.07735 | 0.001 | -3.866
-11.5 | -0.352 | 0.07419 | 0 | -4.74
-11 | -0.399 | 0.0701 | 0 | -5.691
-10.5 | -0.441 | 0.0658 | 0 | -6.697
-10 | -0.476 | 0.0618 | 0 | -7.697
-9.5 | -0.504 | 0.05837 | 0 | -8.626
-9 | -0.525 | 0.05395 | -0.001 | -9.732
-8.5 | -0.537 | 0.05093 | -0.001 | -10.545
-8 | -0.543 | 0.04637 | -0.001 | -11.714
-7.5 | -0.663 | 0.00823 | -0.002 | -80.498
-7 | -0.648 | 0.00788 | -0.003 | -82.176
-6.5 | -0.623 | 0.00761 | -0.003 | -81.956
-6 | -0.591 | 0.00724 | -0.004 | -81.692
-5.5 | -0.553 | 0.00698 | -0.004 | -79.168
-5 | -0.508 | 0.00677 | -0.005 | -75.141
-4.5 | -0.46 | 0.00657 | -0.005 | -69.983
-4 | -0.407 | 0.00616 | -0.005 | -66.082
-3.5 | -0.352 | 0.00601 | -0.006 | -58.629
-3 | -0.295 | 0.00582 | -0.006 | -50.607
-2.5 | -0.236 | 0.00563 | -0.007 | -41.953
-2 | -0.177 | 0.00551 | -0.007 | -32.123
-1.5 | -0.118 | 0.00404 | -0.008 | -29.095
-1 | -0.058 | 0.00398 | -0.008 | -14.484
-0.5 | 0.002 | 0.00396 | -0.008 | 0.63
0 | 0.063 | 0.00397 | -0.009 | 15.806
0.5 | 0.123 | 0.00396 | -0.009 | 31.064
1 | 0.183 | 0.004 | -0.01 | 45.718
1.5 | 0.243 | 0.00413 | -0.01 | 58.817
2 | 0.302 | 0.00437 | -0.011 | 69.182
2.5 | 0.361 | 0.0046 | -0.011 | 78.56
3 | 0.42 | 0.0057 | -0.012 | 73.683
3.5 | 0.478 | 0.00582 | -0.012 | 82.031
4 | 0.533 | 0.00599 | -0.013 | 88.994
4.5 | 0.587 | 0.00615 | -0.013 | 95.419
5 | 0.637 | 0.00635 | -0.013 | 100.302
5.5 | 0.683 | 0.00601 | -0.014 | 113.718
6 | 0.725 | 0.0062 | -0.014 | 116.826
6.5 | 0.76 | 0.00642 | -0.015 | 118.462
7 | 0.789 | 0.00675 | -0.015 | 116.833
7.5 | 0.81 | 0.00701 | -0.016 | 115.586
8 | 0.822 | 0.00952 | -0.016 | 86.333
8.5 | 0.823 | 0.01008 | -0.017 | 81.627
9 | 0.811 | 0.01077 | -0.017 | 75.352
9.5 | 0.649 | 0.05435 | -0.01 | 11.945
10 | 0.609 | 0.06007 | -0.01 | 10.139
10.5 | 0.561 | 0.06604 | -0.009 | 8.49
11 | 0.505 | 0.07106 | -0.009 | 7.105
11.5 | 0.442 | 0.07638 | -0.009 | 5.785
12 | 0.372 | 0.08301 | -0.009 | 4.486
12.5 | 0.297 | 0.08725 | -0.009 | 3.407
13 | 0.211 | 0.09119 | -0.01 | 2.316
13.5 | 0.078 | 0.09642 | -0.01 | 0.812

## 102. Re 8M Mach 0.25 (2)
BIGFOIL.COM POLAR EXPORT
NACA64-109 a=0.2
NACA64-109 a=0.2 |  |  |  | Cl Max: | 1.3271 | at alpha= | 11.5 | deg
XFOIL ncrit=9 |  |  |  | L/D Max: | 113.503 | at alpha= | 7.5 | deg
Re: | 8000000 |  |  | Cd Min: | 0.19946 | at alpha= | 16.5 | deg
Mach: | 0.25 |  |  | Cl=0 at alpha= | -0.54694 | deg
|  |  |  | @ Cl=0.1, Cd= | 0.0037331
|  |  |  | @ Cl=0.4, Cd= | 0.0055153
|  |  |  | @ Cl=0.6, Cd= | 0.0062769
alpha (deg) | Cl | Cd | Cm | Cl/Cd
-15 | -0.7147 | 0.18262 | 0.0487 | -3.9136
-14.5 | -0.7033 | 0.17276 | 0.0437 | -4.071
-14 | -0.7093 | 0.15635 | 0.0364 | -4.5366
-13.5 | -0.7766 | 0.12448 | 0.02 | -6.2388
-13 | -0.8677 | 0.09404 | 0.0007 | -9.2269
-12.5 | -0.8955 | 0.07815 | -0.0106 | -11.4587
-12 | -0.9183 | 0.06196 | -0.0249 | -14.8209
-11.5 | -1.0001 | 0.04813 | -0.0308 | -20.7791
-11 | -0.9953 | 0.04626 | -0.0265 | -21.5153
-10 | -1.0932 | 0.01427 | -0.0162 | -76.6083
-9.5 | -1.0449 | 0.01224 | -0.0138 | -85.3676
-9 | -0.9906 | 0.01093 | -0.0123 | -90.6313
-8.5 | -0.9342 | 0.00994 | -0.011 | -93.9839
-8 | -0.8763 | 0.00925 | -0.0101 | -94.7351
-7.5 | -0.8176 | 0.00875 | -0.0095 | -93.44
-7 | -0.7599 | 0.00808 | -0.0088 | -94.047
-6.5 | -0.7019 | 0.00746 | -0.0082 | -94.0885
-6 | -0.6431 | 0.00705 | -0.0079 | -91.2199
-5.5 | -0.584 | 0.00674 | -0.0077 | -86.6469
-5 | -0.5248 | 0.00649 | -0.0077 | -80.8629
-4.5 | -0.4659 | 0.00616 | -0.0076 | -75.6331
-4 | -0.4067 | 0.00594 | -0.0077 | -68.468
-3.5 | -0.3475 | 0.00573 | -0.0078 | -60.6457
-3 | -0.2882 | 0.00558 | -0.008 | -51.6487
-2.5 | -0.229 | 0.00541 | -0.0082 | -42.329
-2 | -0.1699 | 0.0053 | -0.0085 | -32.0566
-1.5 | -0.111 | 0.0051 | -0.0088 | -21.7647
0 | 0.0637 | 0.00382 | -0.0101 | 16.6754
0.5 | 0.1222 | 0.00368 | -0.0105 | 33.2065
1 | 0.1803 | 0.00385 | -0.0109 | 46.8312
1.5 | 0.2379 | 0.00427 | -0.0112 | 55.7143
2 | 0.2956 | 0.00478 | -0.0116 | 61.841
2.5 | 0.3534 | 0.00526 | -0.0118 | 67.1863
3 | 0.4118 | 0.00558 | -0.0121 | 73.7993
3.5 | 0.4706 | 0.00579 | -0.0123 | 81.2781
4 | 0.5295 | 0.00598 | -0.0124 | 88.5452
4.5 | 0.5881 | 0.00622 | -0.0125 | 94.5498
5 | 0.6467 | 0.0065 | -0.0125 | 99.4923
5.5 | 0.7053 | 0.00675 | -0.0125 | 104.4889
6 | 0.7636 | 0.00708 | -0.0123 | 107.8531
6.5 | 0.8214 | 0.00749 | -0.012 | 109.6662
7 | 0.8795 | 0.00783 | -0.0116 | 112.3244
7.5 | 0.9364 | 0.00825 | -0.0109 | 113.503
8 | 0.99 | 0.00887 | -0.0095 | 111.6122
8.5 | 1.0476 | 0.00946 | -0.0087 | 110.74
9 | 1.1041 | 0.01019 | -0.0078 | 108.3513
9.5 | 1.1593 | 0.0111 | -0.0066 | 104.4414
10 | 1.2123 | 0.01233 | -0.005 | 98.3212
10.5 | 1.2625 | 0.01388 | -0.003 | 90.9582
11 | 1.3064 | 0.01618 | -0.0003 | 80.7417
11.5 | 1.3271 | 0.02107 | 0.0043 | 62.9853
12 | 1.3255 | 0.02729 | 0.01 | 48.5709
12.5 | 1.2639 | 0.03506 | 0.02 | 36.0496
13 | 1.2392 | 0.04108 | 0.0225 | 30.1655
13.5 | 1.1842 | 0.05236 | 0.0194 | 22.6165
14 | 1.1292 | 0.06728 | 0.01 | 16.7836
14.5 | 1.1215 | 0.07766 | 0.0024 | 14.4412
15.5 | 0.9852 | 0.1324 | -0.0335 | 7.4411
16 | 0.8556 | 0.18238 | -0.0622 | 4.6913
16.5 | 0.8491 | 0.19946 | -0.0705 | 4.257

## 103. Re 8M Mach 0.50 (1)
BIGFOIL.COM POLAR EXPORT
NACA64-109 a=0.2
NACA64-109 a=0.2 |  |  |  | Cl Max: | 1.072 | at alpha= | 20 | deg
JavaFoil+Calcfoil stall+Eppler ext transition |  |  |  | L/D Max: | 109.029 | at alpha= | 5 | deg
Re: | 8000000 |  |  | Cd Min: | 0.00395 | at alpha= | -0.5 | deg
Mach: | 0.5 |  |  | Cl=0 at alpha= | -0.52239 | deg
|  |  |  | @ Cl=0.1, Cd= | 0.00395
|  |  |  | @ Cl=0.4, Cd= | 0.0047085
|  |  |  | @ Cl=0.6, Cd= | 0.0058244
alpha (deg) | Cl | Cd | Cm | Cl/Cd
-20 | -1.035 | 0.1509 | 0.004 | -6.862
-19.5 | -1.01 | 0.14656 | 0.004 | -6.888
-19 | -0.988 | 0.14072 | 0.004 | -7.021
-18.5 | -0.96 | 0.13408 | 0.004 | -7.16
-18 | -0.931 | 0.13297 | 0.003 | -6.999
-17.5 | -0.904 | 0.1281 | 0.003 | -7.053
-17 | -0.878 | 0.12358 | 0.003 | -7.102
-16.5 | -0.854 | 0.1212 | 0.003 | -7.043
-16 | -0.826 | 0.11476 | 0.003 | -7.197
-15.5 | -0.799 | 0.10924 | 0.002 | -7.316
-15 | -0.773 | 0.1002 | 0.002 | -7.719
-14.5 | -0.75 | 0.0916 | 0.002 | -8.188
-14 | -0.719 | 0.10147 | 0.002 | -7.083
-13.5 | -0.692 | 0.09469 | 0.001 | -7.311
-13 | -0.667 | 0.08611 | 0.001 | -7.747
-12.5 | -0.643 | 0.07793 | 0.001 | -8.245
-12 | -0.62 | 0.06964 | 0.001 | -8.905
-11.5 | -0.688 | 0.01797 | 0.001 | -38.302
-11 | -0.559 | 0.07844 | 0 | -7.12
-10.5 | -0.533 | 0.06857 | 0 | -7.771
-10 | -0.509 | 0.06089 | 0 | -8.352
-9.5 | -0.534 | 0.02575 | -0.001 | -20.724
-9 | -0.557 | 0.01109 | -0.001 | -50.2
-8.5 | -0.426 | 0.05529 | -0.001 | -7.706
-8 | -0.399 | 0.05318 | -0.001 | -7.498
-7.5 | -0.373 | 0.04727 | -0.001 | -7.893
-7 | -0.351 | 0.04097 | -0.002 | -8.557
-6.5 | -0.396 | 0.00828 | -0.004 | -47.813
-6 | -0.293 | 0.04049 | -0.002 | -7.227
-5.5 | -0.351 | 0.03875 | -0.002 | -9.063
-5 | -0.511 | 0.00724 | -0.005 | -70.546
-4.5 | -0.489 | 0.00688 | -0.006 | -71.018
-4 | -0.444 | 0.0065 | -0.006 | -68.342
-3.5 | -0.389 | 0.00626 | -0.007 | -62.11
-3 | -0.327 | 0.00598 | -0.007 | -54.732
-2.5 | -0.263 | 0.00578 | -0.008 | -45.502
-2 | -0.198 | 0.0056 | -0.008 | -35.248
-1.5 | -0.131 | 0.00543 | -0.009 | -24.153
-1 | -0.064 | 0.00396 | -0.009 | -16.267
-0.5 | 0.003 | 0.00395 | -0.009 | 0.706
0 | 0.07 | 0.00395 | -0.01 | 17.752
0.5 | 0.137 | 0.00395 | -0.01 | 34.794
1 | 0.204 | 0.00399 | -0.011 | 51.177
1.5 | 0.271 | 0.00428 | -0.011 | 63.388
2 | 0.338 | 0.00447 | -0.012 | 75.442
2.5 | 0.403 | 0.00472 | -0.012 | 85.487
3 | 0.468 | 0.00587 | -0.013 | 79.617
3.5 | 0.531 | 0.00561 | -0.014 | 94.526
4 | 0.589 | 0.00578 | -0.014 | 101.954
4.5 | 0.641 | 0.00599 | -0.014 | 107.07
5 | 0.681 | 0.00625 | -0.015 | 109.029
5.5 | 0.699 | 0.00662 | -0.015 | 105.46
6 | 0.653 | 0.00921 | -0.016 | 70.951
6.5 | 0.457 | 0.0098 | -0.016 | 46.688
7 | 0.397 | 0.04696 | -0.008 | 8.458
7.5 | 0.523 | 0.01048 | -0.017 | 49.902
8 | 0.55 | 0.01154 | -0.018 | 47.693
8.5 | 0.476 | 0.05509 | -0.009 | 8.641
9 | 0.502 | 0.05819 | -0.009 | 8.629
9.5 | 0.643 | 0.01297 | -0.019 | 49.609
10 | 0.659 | 0.01624 | -0.019 | 40.567
10.5 | 0.584 | 0.06437 | -0.012 | 9.077
11 | 0.606 | 0.07378 | -0.011 | 8.215
11.5 | 0.747 | 0.01861 | -0.02 | 40.146
12 | 0.744 | 0.02948 | -0.02 | 25.255
12.5 | 0.691 | 0.07656 | -0.014 | 9.024
13 | 0.711 | 0.08671 | -0.013 | 8.203
13.5 | 0.736 | 0.09574 | -0.013 | 7.687
14 | 0.765 | 0.08906 | -0.014 | 8.594
14.5 | 0.791 | 0.09499 | -0.014 | 8.325
15 | 0.814 | 0.10335 | -0.014 | 7.872
15.5 | 0.841 | 0.11054 | -0.015 | 7.604
16 | 0.866 | 0.11729 | -0.015 | 7.382
16.5 | 0.888 | 0.12055 | -0.015 | 7.367
17 | 0.913 | 0.12511 | -0.015 | 7.299
17.5 | 0.943 | 0.12613 | -0.016 | 7.477
18 | 0.971 | 0.13137 | -0.017 | 7.392
18.5 | 0.994 | 0.14327 | -0.017 | 6.939
19 | 1.015 | 0.14062 | -0.017 | 7.22
19.5 | 1.042 | 0.14382 | -0.017 | 7.245
20 | 1.072 | 0.1476 | -0.018 | 7.261

## 104. Re 8M Mach 0.50 (2)
BIGFOIL.COM POLAR EXPORT
NACA64-109 a=0.2
NACA64-109 a=0.2 |  |  |  | Cl Max: | 1.0449 | at alpha= | 20 | deg
XFOIL ncrit=9 |  |  |  | L/D Max: | 103.686 | at alpha= | 5 | deg
Re: | 8000000 |  |  | Cd Min: | 0.2963 | at alpha= | 20 | deg
Mach: | 0.5 |  |  | Cl=0 at alpha= | -0.55807 | deg
|  |  |  | @ Cl=0.1, Cd= | 0.003765
|  |  |  | @ Cl=0.4, Cd= | 0.0055961
|  |  |  | @ Cl=0.6, Cd= | 0.0063626
alpha (deg) | Cl | Cd | Cm | Cl/Cd
-20 | -0.9727 | 0.29139 | 0.1157 | -3.3381
-19.5 | -0.9494 | 0.28234 | 0.1103 | -3.3626
-19 | -0.927 | 0.27348 | 0.1047 | -3.3896
-18.5 | -0.9045 | 0.26449 | 0.0992 | -3.4198
-18 | -0.8821 | 0.25547 | 0.0937 | -3.4529
-17 | -0.8393 | 0.23671 | 0.0827 | -3.5457
-16.5 | -0.8181 | 0.22711 | 0.0773 | -3.6022
-16 | -0.7974 | 0.21733 | 0.0719 | -3.6691
-15.5 | -0.7769 | 0.2082 | 0.0665 | -3.7315
-15 | -0.7544 | 0.20031 | 0.0615 | -3.7662
-14.5 | -0.7339 | 0.19134 | 0.0563 | -3.8356
-14 | -0.7147 | 0.18185 | 0.0511 | -3.9302
-13.5 | -0.6965 | 0.17248 | 0.0459 | -4.0381
-13 | -0.6805 | 0.16248 | 0.0405 | -4.1882
-12.5 | -0.6658 | 0.15243 | 0.0351 | -4.3679
-12 | -0.655 | 0.14166 | 0.0295 | -4.6237
-11.5 | -0.6438 | 0.13182 | 0.0241 | -4.8839
-11 | -0.6331 | 0.12215 | 0.0187 | -5.183
-10.5 | -0.6219 | 0.11321 | 0.0137 | -5.4933
-10 | -0.6155 | 0.10349 | 0.0082 | -5.9474
-9.5 | -0.6139 | 0.09324 | 0.0024 | -6.5841
-9 | -0.615 | 0.0831 | -0.0037 | -7.4007
-8.5 | -0.6197 | 0.07146 | -0.0128 | -8.672
-8 | -0.6363 | 0.0591 | -0.0237 | -10.7665
-7.5 | -0.6695 | 0.05059 | -0.0279 | -13.2338
-7 | -0.6887 | 0.04284 | -0.0271 | -16.0761
-6.5 | -0.6965 | 0.03289 | -0.0256 | -21.1766
-6 | -0.683 | 0.02327 | -0.0226 | -29.3511
-5.5 | -0.656 | 0.0134 | -0.0187 | -48.9552
-5 | -0.6049 | 0.00834 | -0.0151 | -72.53
-4.5 | -0.5379 | 0.00704 | -0.0129 | -76.4062
-4 | -0.4684 | 0.00639 | -0.0115 | -73.302
-3.5 | -0.3985 | 0.00606 | -0.0108 | -65.7591
-3 | -0.3294 | 0.0058 | -0.0103 | -56.7931
-2.5 | -0.2606 | 0.00561 | -0.0101 | -46.4528
-2 | -0.1925 | 0.00544 | -0.0102 | -35.386
-1.5 | -0.1249 | 0.00529 | -0.0103 | -23.6106
-0.5 | 0.0077 | 0.00447 | -0.0109 | 1.7226
0 | 0.0729 | 0.00383 | -0.0114 | 19.0339
0.5 | 0.1396 | 0.00367 | -0.0118 | 38.0381
1 | 0.2055 | 0.00383 | -0.0122 | 53.6554
1.5 | 0.2707 | 0.00442 | -0.0125 | 61.2443
2 | 0.3358 | 0.00507 | -0.0127 | 66.2327
2.5 | 0.4017 | 0.00561 | -0.0127 | 71.6043
3 | 0.4693 | 0.00586 | -0.0126 | 80.0853
3.5 | 0.5377 | 0.0061 | -0.0124 | 88.1475
4 | 0.6065 | 0.00639 | -0.0118 | 94.9139
4.5 | 0.6755 | 0.00677 | -0.011 | 99.7784
5 | 0.7455 | 0.00719 | -0.0097 | 103.6857
5.5 | 0.8148 | 0.00788 | -0.0078 | 103.401
6 | 0.8759 | 0.00979 | -0.0042 | 89.4688
6.5 | 0.9086 | 0.01626 | 0.0019 | 55.8795
7 | 0.9222 | 0.02461 | 0.0078 | 37.4726
7.5 | 0.911 | 0.03302 | 0.0138 | 27.5893
8 | 0.8768 | 0.03992 | 0.0201 | 21.9639
8.5 | 0.8432 | 0.04712 | 0.0206 | 17.8947
9 | 0.8131 | 0.05741 | 0.0141 | 14.163
9.5 | 0.7889 | 0.07257 | 0.0015 | 10.8709
10 | 0.7749 | 0.08717 | -0.009 | 8.8895
10.5 | 0.7676 | 0.09926 | -0.0166 | 7.7332
11 | 0.7593 | 0.11217 | -0.0244 | 6.7692
11.5 | 0.7598 | 0.12378 | -0.0312 | 6.1383
12 | 0.7612 | 0.13601 | -0.0381 | 5.5966
12.5 | 0.7664 | 0.14791 | -0.0447 | 5.1815
13 | 0.7785 | 0.1583 | -0.0505 | 4.9179
13.5 | 0.7924 | 0.16845 | -0.0561 | 4.7041
14 | 0.8061 | 0.17913 | -0.0621 | 4.5001
14.5 | 0.823 | 0.18913 | -0.0677 | 4.3515
15 | 0.8388 | 0.20009 | -0.0737 | 4.1921
15.5 | 0.8562 | 0.21073 | -0.0795 | 4.063
16 | 0.8756 | 0.22059 | -0.085 | 3.9694
16.5 | 0.8953 | 0.23056 | -0.0906 | 3.8832
17 | 0.9163 | 0.24028 | -0.0962 | 3.8135
17.5 | 0.9374 | 0.24981 | -0.1017 | 3.7525
18 | 0.9589 | 0.25899 | -0.1072 | 3.7025
18.5 | 0.9811 | 0.26705 | -0.1126 | 3.6738
19 | 1.0025 | 0.27622 | -0.1183 | 3.6294
19.5 | 1.0235 | 0.28654 | -0.1241 | 3.5719
20 | 1.0449 | 0.2963 | -0.1299 | 3.5265

## 105. Re 10M Mach 0.00 (1)
BIGFOIL.COM POLAR EXPORT
NACA64-109 a=0.2
NACA64-109 a=0.2 |  |  |  | Cl Max: | 0.884 | at alpha= | 9.5 | deg
JavaFoil+Calcfoil stall+Eppler ext transition |  |  |  | L/D Max: | 125.723 | at alpha= | 7.5 | deg
Re: | 10000000 |  |  | Cd Min: | 0.00389 | at alpha= | 0 | deg
Mach: | 0 |  |  | Cl=0 at alpha= | -0.51724 | deg
|  |  |  | @ Cl=0.1, Cd= | 0.0039236
|  |  |  | @ Cl=0.4, Cd= | 0.0053882
|  |  |  | @ Cl=0.6, Cd= | 0.09866
alpha (deg) | Cl | Cd | Cm | Cl/Cd
-14 | -0.481 | 0.09402 | 0.001 | -5.116
-13.5 | -0.506 | 0.0896 | 0.001 | -5.649
-13 | -0.53 | 0.08528 | 0.001 | -6.216
-12.5 | -0.553 | 0.08142 | 0.001 | -6.796
-12 | -0.569 | 0.07555 | 0.001 | -7.526
-11.5 | -0.583 | 0.07009 | 0 | -8.314
-11 | -0.593 | 0.06576 | 0 | -9.017
-10.5 | -0.602 | 0.06092 | 0 | -9.874
-10 | -0.607 | 0.0559 | 0 | -10.866
-9.5 | -0.735 | 0.01012 | -0.001 | -72.639
-9 | -0.738 | 0.00858 | -0.001 | -86.053
-8.5 | -0.727 | 0.00829 | -0.002 | -87.692
-8 | -0.71 | 0.00795 | -0.002 | -89.223
-7.5 | -0.687 | 0.00771 | -0.002 | -89.108
-7 | -0.658 | 0.00742 | -0.003 | -88.778
-6.5 | -0.625 | 0.00715 | -0.003 | -87.34
-6 | -0.587 | 0.00691 | -0.004 | -84.829
-5.5 | -0.544 | 0.00668 | -0.004 | -81.391
-5 | -0.498 | 0.00649 | -0.004 | -76.712
-4.5 | -0.448 | 0.0063 | -0.005 | -71.153
-4 | -0.396 | 0.00615 | -0.005 | -64.36
-3.5 | -0.342 | 0.00578 | -0.006 | -59.143
-3 | -0.286 | 0.00562 | -0.006 | -50.883
-2.5 | -0.229 | 0.00547 | -0.007 | -41.88
-2 | -0.172 | 0.00535 | -0.007 | -32.05
-1.5 | -0.114 | 0.00433 | -0.007 | -26.315
-1 | -0.056 | 0.00396 | -0.008 | -14.077
-0.5 | 0.002 | 0.0039 | -0.008 | 0.619
0 | 0.061 | 0.00389 | -0.009 | 15.607
0.5 | 0.119 | 0.00394 | -0.009 | 30.196
1 | 0.177 | 0.00412 | -0.01 | 42.944
1.5 | 0.235 | 0.00426 | -0.01 | 55.202
2 | 0.293 | 0.00443 | -0.01 | 66.096
2.5 | 0.35 | 0.00459 | -0.011 | 76.205
3 | 0.407 | 0.0055 | -0.011 | 73.924
3.5 | 0.463 | 0.00563 | -0.012 | 82.195
4 | 0.518 | 0.00579 | -0.012 | 89.444
4.5 | 0.57 | 0.00594 | -0.013 | 96.033
5 | 0.621 | 0.00603 | -0.013 | 102.96
5.5 | 0.668 | 0.00624 | -0.013 | 107.094
6 | 0.712 | 0.00591 | -0.014 | 120.42
6.5 | 0.752 | 0.0061 | -0.014 | 123.395
7 | 0.788 | 0.00629 | -0.015 | 125.258
7.5 | 0.819 | 0.00651 | -0.015 | 125.723
8 | 0.844 | 0.00673 | -0.016 | 125.497
8.5 | 0.864 | 0.00695 | -0.016 | 124.324
9 | 0.878 | 0.0095 | -0.016 | 92.379
9.5 | 0.884 | 0.00999 | -0.017 | 88.408
10 | 0.876 | 0.01052 | -0.017 | 83.265
10.5 | 0.855 | 0.01148 | -0.018 | 74.514
11 | 0.807 | 0.01569 | -0.017 | 51.447
11.5 | 0.671 | 0.06573 | -0.011 | 10.213
12 | 0.643 | 0.07361 | -0.01 | 8.736
12.5 | 0.616 | 0.07941 | -0.01 | 7.759
13 | 0.588 | 0.08429 | -0.01 | 6.981
13.5 | 0.56 | 0.08967 | -0.01 | 6.244
14 | 0.531 | 0.09422 | -0.011 | 5.638
14.5 | 0.503 | 0.09866 | -0.011 | 5.096

## 106. Re 10M Mach 0.00 (2)
BIGFOIL.COM POLAR EXPORT
NACA64-109 a=0.2
NACA64-109 a=0.2 |  |  |  | Cl Max: | 1.7071 | at alpha= | 19 | deg
XFOIL ncrit=9 |  |  |  | L/D Max: | 121.634 | at alpha= | 9.5 | deg
Re: | 10000000 |  |  | Cd Min: | 0.07646 | at alpha= | -20 | deg
Mach: | 0 |  |  | Cl=0 at alpha= | -0.54666 | deg
|  |  |  | @ Cl=0.1, Cd= | 0.0037917
|  |  |  | @ Cl=0.4, Cd= | 0.0053687
|  |  |  | @ Cl=0.6, Cd= | 0.0060516
alpha (deg) | Cl | Cd | Cm | Cl/Cd
-20 | -1.4724 | 0.07646 | -0.0124 | -19.2571
-19.5 | -1.5877 | 0.05028 | -0.0298 | -31.5772
-19 | -1.604 | 0.04265 | -0.0329 | -37.6084
-18.5 | -1.5757 | 0.04079 | -0.0332 | -38.6296
-18 | -1.6472 | 0.03012 | -0.0318 | -54.6879
-17.5 | -1.656 | 0.02666 | -0.0275 | -62.1155
-17 | -1.6583 | 0.02461 | -0.021 | -67.3832
-16.5 | -1.6372 | 0.02268 | -0.0176 | -72.1869
-16 | -1.6064 | 0.02103 | -0.0153 | -76.3861
-15.5 | -1.5703 | 0.01957 | -0.0136 | -80.2402
-15 | -1.5295 | 0.01842 | -0.0123 | -83.0347
-14.5 | -1.4877 | 0.01718 | -0.0111 | -86.5949
-14 | -1.4421 | 0.01628 | -0.0103 | -88.5811
-13.5 | -1.3968 | 0.01519 | -0.0094 | -91.9552
-13 | -1.349 | 0.01433 | -0.0088 | -94.1382
-12.5 | -1.2998 | 0.01358 | -0.0084 | -95.7143
-12 | -1.2499 | 0.01287 | -0.008 | -97.1173
-11.5 | -1.2002 | 0.01197 | -0.0076 | -100.2673
-11 | -1.1499 | 0.01111 | -0.0072 | -103.5014
-10.5 | -1.1019 | 0.01023 | -0.0062 | -107.7126
-10 | -1.0518 | 0.00951 | -0.0056 | -110.5994
-9.5 | -0.9992 | 0.00902 | -0.0054 | -110.7761
-9 | -0.9455 | 0.00862 | -0.0053 | -109.6868
-8.5 | -0.8913 | 0.00829 | -0.0054 | -107.5151
-8 | -0.8366 | 0.00798 | -0.0054 | -104.8371
-7.5 | -0.7817 | 0.00766 | -0.0055 | -102.0496
-7 | -0.7272 | 0.00718 | -0.0055 | -101.2813
-6.5 | -0.6722 | 0.00679 | -0.0056 | -98.9985
-6 | -0.6166 | 0.00651 | -0.0058 | -94.7158
-5 | -0.5043 | 0.00609 | -0.0063 | -82.8079
-4.5 | -0.4481 | 0.00583 | -0.0065 | -76.8611
-3.5 | -0.335 | 0.00548 | -0.0071 | -61.1314
-3 | -0.2782 | 0.00536 | -0.0074 | -51.903
-2.5 | -0.2213 | 0.00522 | -0.0077 | -42.3946
-2 | -0.1644 | 0.00513 | -0.0081 | -32.0468
-1.5 | -0.1076 | 0.00497 | -0.0084 | -21.6499
0 | 0.0617 | 0.00399 | -0.0097 | 15.4637
0.5 | 0.1177 | 0.0037 | -0.0101 | 31.8108
1 | 0.1732 | 0.00413 | -0.0105 | 41.937
1.5 | 0.2293 | 0.00434 | -0.0109 | 52.8341
2 | 0.2851 | 0.00472 | -0.0113 | 60.4025
3 | 0.3974 | 0.00536 | -0.0119 | 74.1418
3.5 | 0.4539 | 0.00555 | -0.0122 | 81.7838
4 | 0.5104 | 0.00571 | -0.0125 | 89.387
4.5 | 0.5665 | 0.00592 | -0.0128 | 95.6926
5 | 0.6225 | 0.00614 | -0.0131 | 101.3844
5.5 | 0.6783 | 0.00637 | -0.0133 | 106.4835
6 | 0.7339 | 0.00661 | -0.0135 | 111.0287
6.5 | 0.7889 | 0.00695 | -0.0136 | 113.5108
7 | 0.8438 | 0.00721 | -0.0138 | 117.0319
7.5 | 0.8984 | 0.00748 | -0.0138 | 120.107
8 | 0.9517 | 0.00786 | -0.0137 | 121.0814
8.5 | 1.0026 | 0.00832 | -0.0131 | 120.5048
9 | 1.0559 | 0.0087 | -0.013 | 121.3678
9.5 | 1.1093 | 0.00912 | -0.013 | 121.6338
10 | 1.1618 | 0.00962 | -0.0129 | 120.7692
10.5 | 1.2134 | 0.01021 | -0.0127 | 118.8443
11 | 1.2631 | 0.01101 | -0.0122 | 114.723
11.5 | 1.3118 | 0.01189 | -0.0117 | 110.328
12 | 1.3581 | 0.01303 | -0.0108 | 104.2287
12.5 | 1.4049 | 0.01396 | -0.01 | 100.6375
13 | 1.4515 | 0.01479 | -0.0093 | 98.1406
13.5 | 1.4958 | 0.01578 | -0.0083 | 94.7909
14 | 1.5385 | 0.01681 | -0.0071 | 91.5229
14.5 | 1.5799 | 0.0178 | -0.0058 | 88.7584
15 | 1.6148 | 0.01924 | -0.0037 | 83.9293
15.5 | 1.6516 | 0.02022 | -0.0018 | 81.6815
16 | 1.6702 | 0.02186 | 0.0026 | 76.4044
16.5 | 1.6795 | 0.02342 | 0.008 | 71.7122
17 | 1.6932 | 0.02528 | 0.0115 | 66.9778
17.5 | 1.6944 | 0.0285 | 0.0148 | 59.4526
18 | 1.7066 | 0.03125 | 0.0164 | 54.6112
18.5 | 1.6972 | 0.03646 | 0.0176 | 46.5496
19 | 1.7071 | 0.04021 | 0.0174 | 42.4546
19.5 | 1.6936 | 0.04707 | 0.016 | 35.9805
20 | 1.6727 | 0.05574 | 0.0127 | 30.009

## 107. Re 10M Mach 0.10 (1)
BIGFOIL.COM POLAR EXPORT
NACA64-109 a=0.2
NACA64-109 a=0.2 |  |  |  | Cl Max: | 0.874 | at alpha= | 9.5 | deg
JavaFoil+Calcfoil stall+Eppler ext transition |  |  |  | L/D Max: | 124.504 | at alpha= | 7.5 | deg
Re: | 10000000 |  |  | Cd Min: | 0.00389 | at alpha= | -0.5 | deg
Mach: | 0.1 |  |  | Cl=0 at alpha= | -0.51724 | deg
|  |  |  | @ Cl=0.1, Cd= | 0.0039132
|  |  |  | @ Cl=0.4, Cd= | 0.0053547
|  |  |  | @ Cl=0.6, Cd= | 0.1007
alpha (deg) | Cl | Cd | Cm | Cl/Cd
-14 | -0.441 | 0.09544 | 0.001 | -4.621
-13.5 | -0.469 | 0.08912 | 0.001 | -5.264
-13 | -0.497 | 0.08506 | 0.001 | -5.84
-12.5 | -0.524 | 0.08093 | 0.001 | -6.47
-12 | -0.542 | 0.07655 | 0.001 | -7.085
-11.5 | -0.56 | 0.071 | 0 | -7.881
-11 | -0.573 | 0.06654 | 0 | -8.618
-10.5 | -0.585 | 0.06195 | 0 | -9.435
-10 | -0.593 | 0.05736 | 0 | -10.331
-9.5 | -0.602 | 0.0498 | 0 | -12.086
-9 | -0.729 | 0.00871 | -0.001 | -83.762
-8.5 | -0.72 | 0.00836 | -0.002 | -86.169
-8 | -0.706 | 0.00802 | -0.002 | -87.977
-7.5 | -0.685 | 0.00778 | -0.002 | -88.056
-7 | -0.658 | 0.00748 | -0.003 | -87.917
-6.5 | -0.625 | 0.00718 | -0.003 | -87.052
-6 | -0.588 | 0.00691 | -0.004 | -85.017
-5.5 | -0.545 | 0.00666 | -0.004 | -81.911
-5 | -0.499 | 0.00651 | -0.004 | -76.707
-4.5 | -0.45 | 0.00632 | -0.005 | -71.188
-4 | -0.398 | 0.00614 | -0.005 | -64.811
-3.5 | -0.343 | 0.00578 | -0.006 | -59.413
-3 | -0.287 | 0.00564 | -0.006 | -50.949
-2.5 | -0.23 | 0.00545 | -0.007 | -42.237
-2 | -0.172 | 0.00533 | -0.007 | -32.337
-1.5 | -0.114 | 0.00433 | -0.007 | -26.407
-1 | -0.056 | 0.00395 | -0.008 | -14.211
-0.5 | 0.002 | 0.00389 | -0.008 | 0.624
0 | 0.061 | 0.0039 | -0.009 | 15.642
0.5 | 0.12 | 0.00392 | -0.009 | 30.486
1 | 0.178 | 0.00414 | -0.01 | 42.984
1.5 | 0.236 | 0.00428 | -0.01 | 55.244
2 | 0.294 | 0.00442 | -0.01 | 66.582
2.5 | 0.352 | 0.00458 | -0.011 | 76.897
3 | 0.409 | 0.0055 | -0.011 | 74.366
3.5 | 0.465 | 0.00563 | -0.012 | 82.68
4 | 0.52 | 0.00577 | -0.012 | 90.16
4.5 | 0.573 | 0.00592 | -0.013 | 96.741
5 | 0.623 | 0.00609 | -0.013 | 102.394
5.5 | 0.671 | 0.00631 | -0.014 | 106.321
6 | 0.714 | 0.00596 | -0.014 | 119.929
6.5 | 0.754 | 0.00616 | -0.014 | 122.41
7 | 0.789 | 0.00636 | -0.015 | 124.042
7.5 | 0.818 | 0.00657 | -0.015 | 124.504
8 | 0.842 | 0.00681 | -0.016 | 123.621
8.5 | 0.86 | 0.00703 | -0.016 | 122.406
9 | 0.872 | 0.00964 | -0.017 | 90.367
9.5 | 0.874 | 0.01012 | -0.017 | 86.364
10 | 0.862 | 0.01068 | -0.017 | 80.688
10.5 | 0.833 | 0.01203 | -0.017 | 69.256
11 | 0.685 | 0.05497 | -0.013 | 12.464
11.5 | 0.645 | 0.06935 | -0.01 | 9.294
12 | 0.616 | 0.07496 | -0.01 | 8.212
12.5 | 0.585 | 0.08085 | -0.01 | 7.234
13 | 0.553 | 0.08738 | -0.01 | 6.33
13.5 | 0.521 | 0.09153 | -0.01 | 5.695
14 | 0.488 | 0.09805 | -0.01 | 4.982
14.5 | 0.457 | 0.1007 | -0.011 | 4.542

## 108. Re 10M Mach 0.10 (2)
BIGFOIL.COM POLAR EXPORT
NACA64-109 a=0.2
NACA64-109 a=0.2 |  |  |  | Cl Max: | 1.6676 | at alpha= | 17 | deg
XFOIL ncrit=9 |  |  |  | L/D Max: | 120.909 | at alpha= | 9 | deg
Re: | 10000000 |  |  | Cd Min: | 0.08411 | at alpha= | 20 | deg
Mach: | 0.1 |  |  | Cl=0 at alpha= | -0.54722 | deg
|  |  |  | @ Cl=0.1, Cd= | 0.0037914
|  |  |  | @ Cl=0.4, Cd= | 0.005371
|  |  |  | @ Cl=0.6, Cd= | 0.0060523
alpha (deg) | Cl | Cd | Cm | Cl/Cd
-18.5 | -1.3933 | 0.07108 | -0.0174 | -19.6019
-18 | -1.5101 | 0.04615 | -0.034 | -32.7216
-17.5 | -1.5598 | 0.03598 | -0.0364 | -43.3519
-17 | -1.5647 | 0.0318 | -0.0347 | -49.2044
-16.5 | -1.5816 | 0.02783 | -0.0297 | -56.8308
-16 | -1.5899 | 0.02492 | -0.0225 | -63.8002
-15.5 | -1.5684 | 0.02237 | -0.0191 | -70.1118
-15 | -1.5358 | 0.02037 | -0.0167 | -75.3952
-14.5 | -1.4973 | 0.0187 | -0.0149 | -80.0695
-14 | -1.4529 | 0.01754 | -0.0136 | -82.8335
-13.5 | -1.4084 | 0.0162 | -0.0123 | -86.9383
-13 | -1.3606 | 0.0152 | -0.0114 | -89.5132
-12.5 | -1.311 | 0.01433 | -0.0107 | -91.4864
-12 | -1.2606 | 0.01352 | -0.0101 | -93.2396
-11.5 | -1.2107 | 0.01248 | -0.0093 | -97.0112
-11 | -1.1583 | 0.01182 | -0.009 | -97.9949
-10.5 | -1.1107 | 0.0107 | -0.0076 | -103.8037
-10 | -1.0604 | 0.00986 | -0.0067 | -107.5456
-9.5 | -1.0076 | 0.0092 | -0.0063 | -109.5217
-9 | -0.9534 | 0.00874 | -0.0061 | -109.0847
-8.5 | -0.8985 | 0.00838 | -0.006 | -107.2196
-8 | -0.8431 | 0.00806 | -0.006 | -104.603
-7.5 | -0.7876 | 0.00773 | -0.006 | -101.8887
-7 | -0.7325 | 0.00726 | -0.006 | -100.8953
-6.5 | -0.6769 | 0.00685 | -0.006 | -98.8175
-6 | -0.6208 | 0.00653 | -0.0061 | -95.0689
-5.5 | -0.5643 | 0.00632 | -0.0063 | -89.288
-5 | -0.5076 | 0.00612 | -0.0065 | -82.9412
-4.5 | -0.451 | 0.00585 | -0.0066 | -77.094
-3.5 | -0.337 | 0.00549 | -0.0072 | -61.3843
-3 | -0.2798 | 0.00537 | -0.0075 | -52.1043
-2.5 | -0.2226 | 0.00523 | -0.0078 | -42.5621
-2 | -0.1654 | 0.00513 | -0.0081 | -32.2417
-1.5 | -0.1082 | 0.00498 | -0.0085 | -21.7269
-1 | -0.0513 | 0.0047 | -0.0088 | -10.9149
0 | 0.062 | 0.00398 | -0.0097 | 15.5779
0.5 | 0.1184 | 0.0037 | -0.0102 | 32
1 | 0.1742 | 0.00413 | -0.0106 | 42.1792
1.5 | 0.2306 | 0.00435 | -0.011 | 53.0115
2 | 0.2867 | 0.00473 | -0.0114 | 60.6131
2.5 | 0.3431 | 0.00509 | -0.0117 | 67.4067
3 | 0.3997 | 0.00537 | -0.012 | 74.432
3.5 | 0.4566 | 0.00556 | -0.0123 | 82.1223
4 | 0.5135 | 0.00572 | -0.0126 | 89.7727
4.5 | 0.57 | 0.00593 | -0.0128 | 96.1214
5 | 0.6264 | 0.00616 | -0.013 | 101.6883
5.5 | 0.6827 | 0.00639 | -0.0132 | 106.8388
6 | 0.7386 | 0.00665 | -0.0134 | 111.0677
6.5 | 0.7941 | 0.007 | -0.0134 | 113.4429
7 | 0.8496 | 0.00725 | -0.0135 | 117.1862
7.5 | 0.9047 | 0.00754 | -0.0135 | 119.9867
8 | 0.9584 | 0.00796 | -0.0133 | 120.402
9 | 1.064 | 0.0088 | -0.0124 | 120.9091
9.5 | 1.1179 | 0.00925 | -0.0123 | 120.8541
10 | 1.1709 | 0.0098 | -0.012 | 119.4796
10.5 | 1.2224 | 0.01053 | -0.0116 | 116.0874
11 | 1.2725 | 0.01141 | -0.0109 | 111.525
11.5 | 1.3212 | 0.01242 | -0.01 | 106.3768
12 | 1.3682 | 0.01355 | -0.009 | 100.9742
12.5 | 1.415 | 0.01459 | -0.008 | 96.9842
13 | 1.4618 | 0.0155 | -0.007 | 94.3097
13.5 | 1.5056 | 0.01662 | -0.0056 | 90.5897
14 | 1.5474 | 0.0178 | -0.004 | 86.9326
14.5 | 1.5876 | 0.01893 | -0.0022 | 83.8669
15 | 1.6183 | 0.02068 | 0.0007 | 78.2544
15.5 | 1.6502 | 0.02179 | 0.0035 | 75.732
16 | 1.6484 | 0.02397 | 0.0107 | 68.7693
16.5 | 1.658 | 0.02621 | 0.0147 | 63.2583
17 | 1.6676 | 0.02892 | 0.0175 | 57.6625
17.5 | 1.6597 | 0.03362 | 0.0196 | 49.3664
18 | 1.6625 | 0.03797 | 0.0202 | 43.7846
18.5 | 1.6369 | 0.04606 | 0.0188 | 35.5384
19 | 1.6187 | 0.05433 | 0.0157 | 29.7939
19.5 | 1.5829 | 0.06646 | 0.0094 | 23.8173
20 | 1.5267 | 0.08411 | -0.0017 | 18.1512

## 109. Re 10M Mach 0.25 (1)
BIGFOIL.COM POLAR EXPORT
NACA64-109 a=0.2
NACA64-109 a=0.2 |  |  |  | Cl Max: | 0.824 | at alpha= | 8.5 | deg
JavaFoil+Calcfoil stall+Eppler ext transition |  |  |  | L/D Max: | 120.738 | at alpha= | 7 | deg
Re: | 10000000 |  |  | Cd Min: | 0.00389 | at alpha= | -0.5 | deg
Mach: | 0.25 |  |  | Cl=0 at alpha= | -0.51667 | deg
|  |  |  | @ Cl=0.1, Cd= | 0.09476
|  |  |  | @ Cl=0.4, Cd= | 0.09476
|  |  |  | @ Cl=0.6, Cd= | 0.09476
alpha (deg) | Cl | Cd | Cm | Cl/Cd
-13 | -0.147 | 0.08897 | 0.001 | -1.655
-12.5 | -0.239 | 0.08361 | 0.001 | -2.856
-12 | -0.299 | 0.07692 | 0.001 | -3.89
-11.5 | -0.352 | 0.07295 | 0 | -4.822
-11 | -0.399 | 0.06889 | 0 | -5.793
-10.5 | -0.441 | 0.0646 | 0 | -6.824
-10 | -0.476 | 0.06175 | 0 | -7.709
-9.5 | -0.504 | 0.05777 | 0 | -8.724
-9 | -0.526 | 0.05279 | -0.001 | -9.972
-8.5 | -0.538 | 0.04972 | -0.001 | -10.831
-8 | -0.665 | 0.0091 | -0.002 | -73.084
-7.5 | -0.663 | 0.008 | -0.002 | -82.861
-7 | -0.648 | 0.00772 | -0.003 | -83.894
-6.5 | -0.623 | 0.00743 | -0.003 | -83.915
-6 | -0.591 | 0.00707 | -0.004 | -83.714
-5.5 | -0.553 | 0.00681 | -0.004 | -81.17
-5 | -0.508 | 0.00662 | -0.005 | -76.837
-4.5 | -0.46 | 0.00642 | -0.005 | -71.655
-4 | -0.407 | 0.00598 | -0.005 | -68.089
-3.5 | -0.352 | 0.00585 | -0.006 | -60.208
-3 | -0.295 | 0.00567 | -0.006 | -52.028
-2.5 | -0.236 | 0.00551 | -0.007 | -42.899
-2 | -0.177 | 0.00535 | -0.007 | -33.107
-1.5 | -0.118 | 0.00435 | -0.008 | -27.011
-1 | -0.058 | 0.00395 | -0.008 | -14.579
-0.5 | 0.002 | 0.00389 | -0.008 | 0.64
0 | 0.063 | 0.00389 | -0.009 | 16.138
0.5 | 0.123 | 0.00394 | -0.009 | 31.204
1 | 0.183 | 0.00413 | -0.01 | 44.275
1.5 | 0.243 | 0.00427 | -0.01 | 56.836
2 | 0.302 | 0.00446 | -0.011 | 67.826
2.5 | 0.361 | 0.00462 | -0.011 | 78.279
3 | 0.42 | 0.00555 | -0.012 | 75.593
3.5 | 0.478 | 0.00568 | -0.012 | 84.033
4 | 0.533 | 0.00585 | -0.013 | 91.135
4.5 | 0.587 | 0.00602 | -0.013 | 97.51
5 | 0.637 | 0.0062 | -0.013 | 102.822
5.5 | 0.683 | 0.0059 | -0.014 | 115.905
6 | 0.725 | 0.00608 | -0.014 | 119.136
6.5 | 0.76 | 0.0063 | -0.015 | 120.653
7 | 0.789 | 0.00654 | -0.015 | 120.738
7.5 | 0.81 | 0.00679 | -0.016 | 119.331
8 | 0.822 | 0.00711 | -0.016 | 115.569
8.5 | 0.824 | 0.00974 | -0.017 | 84.56
9 | 0.814 | 0.01031 | -0.017 | 78.983
9.5 | 0.774 | 0.01234 | -0.017 | 62.711
10 | 0.612 | 0.05793 | -0.01 | 10.563
10.5 | 0.562 | 0.06461 | -0.009 | 8.69
11 | 0.505 | 0.07069 | -0.009 | 7.144
11.5 | 0.442 | 0.07681 | -0.009 | 5.75
12 | 0.373 | 0.08065 | -0.009 | 4.624
12.5 | 0.297 | 0.08664 | -0.01 | 3.433
13 | 0.211 | 0.08954 | -0.01 | 2.361
13.5 | 0.078 | 0.09476 | -0.01 | 0.826

## 110. Re 10M Mach 0.25 (2)
BIGFOIL.COM POLAR EXPORT
NACA64-109 a=0.2
NACA64-109 a=0.2 |  |  |  | Cl Max: | 1.3739 | at alpha= | 12 | deg
XFOIL ncrit=9 |  |  |  | L/D Max: | 117.93 | at alpha= | 7.5 | deg
Re: | 10000000 |  |  | Cd Min: | 0.26371 | at alpha= | -20 | deg
Mach: | 0.25 |  |  | Cl=0 at alpha= | -0.55196 | deg
|  |  |  | @ Cl=0.1, Cd= | 0.0037975
|  |  |  | @ Cl=0.4, Cd= | 0.0053819
|  |  |  | @ Cl=0.6, Cd= | 0.0060688
alpha (deg) | Cl | Cd | Cm | Cl/Cd
-20 | -0.881 | 0.26371 | 0.0956 | -3.3408
-19.5 | -0.8629 | 0.25644 | 0.0909 | -3.3649
-19 | -0.845 | 0.24889 | 0.0862 | -3.3951
-18.5 | -0.8292 | 0.24004 | 0.0812 | -3.4544
-18 | -0.8124 | 0.23158 | 0.0765 | -3.5081
-17 | -0.7839 | 0.21181 | 0.0664 | -3.701
-16.5 | -0.7661 | 0.20473 | 0.0619 | -3.742
-14.5 | -0.7325 | 0.16071 | 0.0394 | -4.5579
-14 | -0.7139 | 0.15458 | 0.0356 | -4.6183
-13.5 | -0.7859 | 0.12199 | 0.0184 | -6.4423
-13 | -0.8656 | 0.09432 | 0.0008 | -9.1773
-12.5 | -0.9699 | 0.06007 | -0.0272 | -16.1462
-11.5 | -1.1252 | 0.03577 | -0.0267 | -31.4565
-11 | -1.1657 | 0.02247 | -0.0217 | -51.8781
-10.5 | -1.1407 | 0.01688 | -0.0183 | -67.577
-10 | -1.097 | 0.01433 | -0.0155 | -76.5527
-9.5 | -1.0515 | 0.01134 | -0.0131 | -92.7249
-9 | -0.9961 | 0.01007 | -0.0116 | -98.9176
-8.5 | -0.9386 | 0.00924 | -0.0105 | -101.5801
-8 | -0.88 | 0.00864 | -0.0097 | -101.8519
-7.5 | -0.8209 | 0.00819 | -0.0091 | -100.232
-7 | -0.7617 | 0.00779 | -0.0086 | -97.7792
-6.5 | -0.7035 | 0.0072 | -0.008 | -97.7083
-6 | -0.6446 | 0.00676 | -0.0077 | -95.355
-5.5 | -0.5854 | 0.00645 | -0.0075 | -90.7597
-5 | -0.526 | 0.00624 | -0.0075 | -84.2949
-4.5 | -0.4668 | 0.00597 | -0.0075 | -78.191
-4 | -0.4076 | 0.00574 | -0.0076 | -71.0105
-3.5 | -0.3482 | 0.00556 | -0.0077 | -62.6259
-2.5 | -0.2297 | 0.00526 | -0.0082 | -43.6692
-2 | -0.1704 | 0.00516 | -0.0085 | -33.0233
-1.5 | -0.1114 | 0.00501 | -0.0088 | -22.2355
-1 | -0.0526 | 0.00473 | -0.0091 | -11.1205
-0.5 | 0.0061 | 0.00442 | -0.0096 | 1.3801
0 | 0.0642 | 0.00397 | -0.01 | 16.1713
0.5 | 0.1223 | 0.00369 | -0.0105 | 33.1436
1 | 0.1798 | 0.00411 | -0.0109 | 43.747
1.5 | 0.2378 | 0.00436 | -0.0113 | 54.5413
2 | 0.2958 | 0.00476 | -0.0116 | 62.1429
2.5 | 0.354 | 0.00517 | -0.0119 | 68.472
3 | 0.4126 | 0.00544 | -0.0121 | 75.8456
3.5 | 0.4715 | 0.00562 | -0.0124 | 83.8968
4 | 0.5305 | 0.0058 | -0.0126 | 91.4655
4.5 | 0.5894 | 0.00602 | -0.0127 | 97.907
5 | 0.6481 | 0.00629 | -0.0127 | 103.0366
5.5 | 0.7069 | 0.00653 | -0.0127 | 108.2542
6 | 0.7653 | 0.00687 | -0.0126 | 111.3974
6.5 | 0.8238 | 0.00719 | -0.0123 | 114.5758
7 | 0.8823 | 0.00752 | -0.012 | 117.3271
7.5 | 0.9399 | 0.00797 | -0.0115 | 117.9297
8 | 0.9964 | 0.00855 | -0.0106 | 116.538
8.5 | 1.0515 | 0.00897 | -0.0093 | 117.2241
9 | 1.1087 | 0.00956 | -0.0084 | 115.9728
9.5 | 1.1647 | 0.0104 | -0.0073 | 111.9904
10 | 1.219 | 0.01147 | -0.0058 | 106.2772
10.5 | 1.2692 | 0.01308 | -0.0037 | 97.0336
11 | 1.3087 | 0.01605 | -0.0006 | 81.5389
11.5 | 1.3496 | 0.0185 | 0.0024 | 72.9514
12 | 1.3739 | 0.02242 | 0.0066 | 61.2801
12.5 | 1.3566 | 0.02884 | 0.0138 | 47.0388
13 | 1.327 | 0.03336 | 0.0216 | 39.7782
13.5 | 1.2754 | 0.04198 | 0.0237 | 30.3811
14 | 1.2252 | 0.05324 | 0.0198 | 23.0128
14.5 | 1.2076 | 0.06272 | 0.0142 | 19.2538
15 | 1.0095 | 0.11618 | -0.0233 | 8.6891
15.5 | 0.9987 | 0.12902 | -0.0312 | 7.7407
16 | 0.9273 | 0.15868 | -0.0498 | 5.8438
16.5 | 0.8529 | 0.19771 | -0.0699 | 4.3139
17 | 0.8682 | 0.20565 | -0.0747 | 4.2217

## 111. Re 10M Mach 0.50 (1)
BIGFOIL.COM POLAR EXPORT
NACA64-109 a=0.2
NACA64-109 a=0.2 |  |  |  | Cl Max: | 1.077 | at alpha= | 20 | deg
JavaFoil+Calcfoil stall+Eppler ext transition |  |  |  | L/D Max: | 111.104 | at alpha= | 5 | deg
Re: | 10000000 |  |  | Cd Min: | 0.00387 | at alpha= | -0.5 | deg
Mach: | 0.5 |  |  | Cl=0 at alpha= | -0.52239 | deg
|  |  |  | @ Cl=0.1, Cd= | 0.0038979
|  |  |  | @ Cl=0.4, Cd= | 0.0047866
|  |  |  | @ Cl=0.6, Cd= | 0.0056602
alpha (deg) | Cl | Cd | Cm | Cl/Cd
-20 | -1.036 | 0.14766 | 0.004 | -7.014
-19.5 | -1.01 | 0.14363 | 0.004 | -7.03
-19 | -0.99 | 0.13722 | 0.004 | -7.213
-18.5 | -0.962 | 0.13044 | 0.004 | -7.379
-18 | -0.932 | 0.12895 | 0.004 | -7.231
-17.5 | -0.904 | 0.12458 | 0.003 | -7.26
-17 | -0.879 | 0.11615 | 0.003 | -7.567
-16.5 | -0.854 | 0.1187 | 0.003 | -7.199
-16 | -0.827 | 0.11288 | 0.003 | -7.328
-15.5 | -0.8 | 0.10682 | 0.002 | -7.492
-15 | -0.776 | 0.09824 | 0.002 | -7.898
-14.5 | -0.756 | 0.08591 | 0.002 | -8.802
-14 | -0.719 | 0.10019 | 0.002 | -7.178
-13.5 | -0.693 | 0.09254 | 0.001 | -7.487
-13 | -0.669 | 0.08409 | 0.001 | -7.95
-12.5 | -0.646 | 0.0748 | 0.001 | -8.637
-12 | -0.632 | 0.06026 | 0.001 | -10.495
-11.5 | -0.703 | 0.01464 | 0.001 | -48.026
-11 | -0.559 | 0.07711 | 0 | -7.244
-10.5 | -0.533 | 0.06772 | 0 | -7.878
-10 | -0.51 | 0.05934 | 0 | -8.598
-9.5 | -0.58 | 0.01221 | -0.001 | -47.527
-9 | -0.559 | 0.01066 | -0.001 | -52.439
-8.5 | -0.426 | 0.05403 | -0.001 | -7.89
-8 | -0.399 | 0.05225 | -0.001 | -7.636
-7.5 | -0.374 | 0.04633 | -0.001 | -8.068
-7 | -0.428 | 0.00812 | -0.003 | -52.774
-6.5 | -0.396 | 0.00807 | -0.004 | -49.063
-6 | -0.293 | 0.03991 | -0.002 | -7.341
-5.5 | -0.352 | 0.03852 | -0.002 | -9.128
-5 | -0.511 | 0.00713 | -0.005 | -71.649
-4.5 | -0.489 | 0.00669 | -0.006 | -73.048
-4 | -0.444 | 0.00634 | -0.006 | -70.113
-3.5 | -0.389 | 0.00606 | -0.007 | -64.193
-3 | -0.327 | 0.00585 | -0.007 | -55.925
-2.5 | -0.263 | 0.00564 | -0.008 | -46.602
-2 | -0.198 | 0.00547 | -0.008 | -36.128
-1.5 | -0.131 | 0.00531 | -0.009 | -24.728
-1 | -0.064 | 0.00392 | -0.009 | -16.432
-0.5 | 0.003 | 0.00387 | -0.009 | 0.72
0 | 0.07 | 0.00388 | -0.01 | 18.055
0.5 | 0.137 | 0.00392 | -0.01 | 35.047
1 | 0.204 | 0.00417 | -0.011 | 49.014
1.5 | 0.271 | 0.00433 | -0.011 | 62.664
2 | 0.338 | 0.00451 | -0.012 | 74.766
2.5 | 0.403 | 0.0048 | -0.012 | 84.068
3 | 0.468 | 0.00571 | -0.013 | 81.851
3.5 | 0.531 | 0.00593 | -0.014 | 89.41
4 | 0.589 | 0.00562 | -0.014 | 104.971
4.5 | 0.641 | 0.00581 | -0.015 | 110.383
5 | 0.681 | 0.00613 | -0.015 | 111.104
5.5 | 0.699 | 0.00642 | -0.015 | 108.927
6 | 0.654 | 0.00892 | -0.016 | 73.285
6.5 | 0.459 | 0.00942 | -0.016 | 48.768
7 | 0.398 | 0.04609 | -0.008 | 8.625
7.5 | 0.523 | 0.01018 | -0.017 | 51.401
8 | 0.553 | 0.01104 | -0.018 | 50.068
8.5 | 0.476 | 0.05411 | -0.009 | 8.802
9 | 0.503 | 0.05738 | -0.01 | 8.758
9.5 | 0.645 | 0.01242 | -0.019 | 51.949
10 | 0.666 | 0.01466 | -0.019 | 45.428
10.5 | 0.59 | 0.06007 | -0.013 | 9.815
11 | 0.607 | 0.07204 | -0.011 | 8.423
11.5 | 0.754 | 0.0169 | -0.021 | 44.612
12 | 0.769 | 0.02131 | -0.021 | 36.092
12.5 | 0.704 | 0.06679 | -0.016 | 10.547
13 | 0.714 | 0.08422 | -0.013 | 8.474
13.5 | 0.737 | 0.09364 | -0.013 | 7.87
14 | 0.778 | 0.07978 | -0.016 | 9.748
14.5 | 0.799 | 0.08755 | -0.016 | 9.128
15 | 0.817 | 0.10037 | -0.015 | 8.135
15.5 | 0.843 | 0.10625 | -0.015 | 7.932
16 | 0.867 | 0.11535 | -0.015 | 7.513
16.5 | 0.889 | 0.11603 | -0.015 | 7.659
17 | 0.915 | 0.12187 | -0.015 | 7.51
17.5 | 0.947 | 0.12113 | -0.017 | 7.815
18 | 0.974 | 0.12655 | -0.018 | 7.698
18.5 | 0.995 | 0.14106 | -0.017 | 7.051
19 | 1.016 | 0.13757 | -0.017 | 7.388
19.5 | 1.044 | 0.13968 | -0.018 | 7.477
20 | 1.077 | 0.14039 | -0.019 | 7.672

## 112. Re 10M Mach 0.50 (2)
BIGFOIL.COM POLAR EXPORT
NACA64-109 a=0.2
NACA64-109 a=0.2 |  |  |  | Cl Max: | 1.0455 | at alpha= | 20 | deg
XFOIL ncrit=9 |  |  |  | L/D Max: | 108.549 | at alpha= | 5 | deg
Re: | 10000000 |  |  | Cd Min: | 0.29659 | at alpha= | 20 | deg
Mach: | 0.5 |  |  | Cl=0 at alpha= | -0.56015 | deg
|  |  |  | @ Cl=0.1, Cd= | 0.0038179
|  |  |  | @ Cl=0.4, Cd= | 0.0054332
|  |  |  | @ Cl=0.6, Cd= | 0.0061475
alpha (deg) | Cl | Cd | Cm | Cl/Cd
-20 | -0.9731 | 0.29128 | 0.1158 | -3.3408
-19.5 | -0.95 | 0.28254 | 0.1104 | -3.3624
-19 | -0.9275 | 0.27373 | 0.1048 | -3.3884
-18.5 | -0.9057 | 0.26449 | 0.0992 | -3.4243
-18 | -0.8835 | 0.2554 | 0.0936 | -3.4593
-17.5 | -0.8614 | 0.24627 | 0.0882 | -3.4978
-17 | -0.8395 | 0.23696 | 0.0828 | -3.5428
-16.5 | -0.8183 | 0.22728 | 0.0773 | -3.6004
-16 | -0.7984 | 0.21684 | 0.0718 | -3.682
-15.5 | -0.778 | 0.2076 | 0.0664 | -3.7476
-15 | -0.7554 | 0.19975 | 0.0614 | -3.7817
-14.5 | -0.7348 | 0.19094 | 0.0562 | -3.8483
-14 | -0.7154 | 0.18156 | 0.051 | -3.9403
-13.5 | -0.6971 | 0.17228 | 0.0458 | -4.0463
-13 | -0.6815 | 0.16208 | 0.0403 | -4.2047
-12.5 | -0.6669 | 0.15201 | 0.0349 | -4.3872
-12 | -0.6577 | 0.14066 | 0.0289 | -4.6758
-11.5 | -0.6469 | 0.13075 | 0.0234 | -4.9476
-11 | -0.6376 | 0.12073 | 0.0179 | -5.2812
-10.5 | -0.627 | 0.11164 | 0.0127 | -5.6163
-9 | -0.617 | 0.08138 | -0.0062 | -7.5817
-8.5 | -0.6285 | 0.07053 | -0.013 | -8.9111
-8 | -0.6443 | 0.05788 | -0.025 | -11.1317
-7.5 | -0.6791 | 0.04997 | -0.0277 | -13.5902
-7 | -0.6952 | 0.04206 | -0.0271 | -16.5288
-6.5 | -0.7021 | 0.03203 | -0.0254 | -21.9201
-6 | -0.6902 | 0.02192 | -0.0223 | -31.4872
-5.5 | -0.6644 | 0.01166 | -0.0182 | -56.9811
-5 | -0.6087 | 0.00773 | -0.0147 | -78.7451
-4.5 | -0.5401 | 0.00666 | -0.0126 | -81.0961
-4 | -0.4697 | 0.00615 | -0.0114 | -76.374
-3.5 | -0.3997 | 0.00584 | -0.0106 | -68.4418
-3 | -0.3303 | 0.00561 | -0.0102 | -58.877
-2.5 | -0.2615 | 0.00543 | -0.0101 | -48.1584
-2 | -0.1933 | 0.00528 | -0.0101 | -36.6098
-1.5 | -0.1255 | 0.00515 | -0.0102 | -24.3689
-1 | -0.0585 | 0.00488 | -0.0105 | -11.9877
-0.5 | 0.008 | 0.00452 | -0.0109 | 1.7699
0 | 0.0735 | 0.00391 | -0.0114 | 18.798
0.5 | 0.1397 | 0.00368 | -0.0118 | 37.962
1 | 0.2047 | 0.00405 | -0.0122 | 50.5432
1.5 | 0.2704 | 0.00446 | -0.0126 | 60.6278
2 | 0.336 | 0.00502 | -0.0128 | 66.9323
2.5 | 0.4026 | 0.00545 | -0.0128 | 73.8716
3 | 0.4704 | 0.0057 | -0.0127 | 82.5263
3.5 | 0.539 | 0.0059 | -0.0125 | 91.3559
4 | 0.608 | 0.00618 | -0.012 | 98.3819
4.5 | 0.6776 | 0.00652 | -0.0112 | 103.9264
5 | 0.7479 | 0.00689 | -0.01 | 108.5486
5.5 | 0.8177 | 0.00757 | -0.0082 | 108.0185
6 | 0.8817 | 0.00917 | -0.0048 | 96.1505
6.5 | 0.9175 | 0.0151 | 0.0011 | 60.7616
7 | 0.9295 | 0.02401 | 0.0071 | 38.713
7.5 | 0.9194 | 0.03247 | 0.0132 | 28.3154
8 | 0.8851 | 0.03927 | 0.02 | 22.5388
8.5 | 0.8497 | 0.04626 | 0.0212 | 18.3679
9 | 0.8204 | 0.05605 | 0.0155 | 14.6369
9.5 | 0.7944 | 0.07022 | 0.0038 | 11.313
10 | 0.783 | 0.08524 | -0.0074 | 9.1858
10.5 | 0.7743 | 0.09762 | -0.0153 | 7.9318
11 | 0.7653 | 0.1106 | -0.0233 | 6.9195
11.5 | 0.7653 | 0.12226 | -0.0302 | 6.2596
12 | 0.7667 | 0.13435 | -0.0371 | 5.7067
12.5 | 0.7708 | 0.14648 | -0.0439 | 5.2622
13 | 0.7829 | 0.15676 | -0.0497 | 4.9943
13.5 | 0.7961 | 0.16713 | -0.0556 | 4.7634
14.5 | 0.8251 | 0.1883 | -0.0674 | 4.3818
15 | 0.8398 | 0.1998 | -0.0736 | 4.2032
15.5 | 0.8567 | 0.21071 | -0.0795 | 4.0658
16 | 0.8762 | 0.22054 | -0.0851 | 3.973
16.5 | 0.8958 | 0.23061 | -0.0907 | 3.8845
17 | 0.9168 | 0.24023 | -0.0963 | 3.8163
17.5 | 0.9381 | 0.2495 | -0.1017 | 3.7599
18 | 0.9596 | 0.25856 | -0.1072 | 3.7113
18.5 | 0.9818 | 0.26658 | -0.1126 | 3.6829
19 | 1.0027 | 0.2764 | -0.1184 | 3.6277
19.5 | 1.0239 | 0.28692 | -0.1242 | 3.5686
20 | 1.0455 | 0.29659 | -0.1299 | 3.5251

## 113. Re 12M Mach 0.00 (1)
BIGFOIL.COM POLAR EXPORT
NACA64-109 a=0.2
NACA64-109 a=0.2 |  |  |  | Cl Max: | 0.884 | at alpha= | 9.5 | deg
JavaFoil+Calcfoil stall+Eppler ext transition |  |  |  | L/D Max: | 128.429 | at alpha= | 8.5 | deg
Re: | 12000000 |  |  | Cd Min: | 0.0039 | at alpha= | -0.5 | deg
Mach: | 0 |  |  | Cl=0 at alpha= | -0.51724 | deg
|  |  |  | @ Cl=0.1, Cd= | 0.0040143
|  |  |  | @ Cl=0.4, Cd= | 0.0053116
|  |  |  | @ Cl=0.6, Cd= | 0.10069
alpha (deg) | Cl | Cd | Cm | Cl/Cd
-14.5 | -0.456 | 0.09843 | 0.001 | -4.637
-14 | -0.481 | 0.09322 | 0.001 | -5.163
-13.5 | -0.506 | 0.0883 | 0.001 | -5.736
-13 | -0.53 | 0.08473 | 0.001 | -6.259
-12.5 | -0.554 | 0.08016 | 0.001 | -6.905
-12 | -0.569 | 0.07509 | 0.001 | -7.575
-11.5 | -0.584 | 0.06888 | 0 | -8.473
-11 | -0.594 | 0.06442 | 0 | -9.228
-10.5 | -0.603 | 0.05956 | 0 | -10.129
-10 | -0.614 | 0.05139 | 0 | -11.952
-9.5 | -0.744 | 0.0085 | -0.001 | -87.509
-9 | -0.738 | 0.0084 | -0.001 | -87.866
-8.5 | -0.727 | 0.00811 | -0.002 | -89.656
-8 | -0.71 | 0.00782 | -0.002 | -90.797
-7.5 | -0.687 | 0.00757 | -0.002 | -90.762
-7 | -0.658 | 0.00728 | -0.003 | -90.487
-6.5 | -0.625 | 0.00702 | -0.003 | -88.996
-6 | -0.587 | 0.00677 | -0.004 | -86.696
-5.5 | -0.544 | 0.00653 | -0.004 | -83.266
-5 | -0.498 | 0.00635 | -0.004 | -78.383
-4.5 | -0.448 | 0.00619 | -0.005 | -72.354
-4 | -0.396 | 0.00601 | -0.005 | -65.835
-3.5 | -0.342 | 0.00565 | -0.006 | -60.53
-3 | -0.286 | 0.00551 | -0.006 | -51.86
-2.5 | -0.229 | 0.00533 | -0.007 | -42.973
-2 | -0.172 | 0.00522 | -0.007 | -32.862
-1.5 | -0.114 | 0.00462 | -0.007 | -24.664
-1 | -0.056 | 0.0042 | -0.008 | -13.273
-0.5 | 0.002 | 0.0039 | -0.008 | 0.618
0 | 0.061 | 0.0039 | -0.009 | 15.579
0.5 | 0.119 | 0.00407 | -0.009 | 29.262
1 | 0.177 | 0.00421 | -0.01 | 42.089
1.5 | 0.235 | 0.00432 | -0.01 | 54.433
2 | 0.293 | 0.00444 | -0.01 | 65.905
2.5 | 0.35 | 0.00468 | -0.011 | 74.785
3 | 0.407 | 0.0054 | -0.011 | 75.327
3.5 | 0.463 | 0.00552 | -0.012 | 83.856
4 | 0.518 | 0.00566 | -0.012 | 91.439
4.5 | 0.57 | 0.00581 | -0.013 | 98.154
5 | 0.621 | 0.00591 | -0.013 | 104.976
5.5 | 0.668 | 0.00611 | -0.013 | 109.317
6 | 0.712 | 0.00633 | -0.014 | 112.527
6.5 | 0.752 | 0.006 | -0.014 | 125.319
7 | 0.788 | 0.00619 | -0.015 | 127.319
7.5 | 0.819 | 0.0064 | -0.015 | 127.918
8 | 0.844 | 0.00661 | -0.016 | 127.764
8.5 | 0.864 | 0.00673 | -0.016 | 128.429
9 | 0.878 | 0.00708 | -0.016 | 124.11
9.5 | 0.884 | 0.00974 | -0.017 | 90.725
10 | 0.876 | 0.01023 | -0.017 | 85.66
10.5 | 0.859 | 0.01098 | -0.018 | 78.212
11 | 0.827 | 0.01254 | -0.018 | 65.954
11.5 | 0.682 | 0.05874 | -0.013 | 11.605
12 | 0.644 | 0.07244 | -0.011 | 8.896
12.5 | 0.617 | 0.07866 | -0.01 | 7.84
13 | 0.59 | 0.08229 | -0.011 | 7.168
13.5 | 0.56 | 0.08837 | -0.01 | 6.339
14 | 0.531 | 0.09436 | -0.01 | 5.628
14.5 | 0.502 | 0.10069 | -0.011 | 4.986

## 114. Re 12M Mach 0.00 (2)
BIGFOIL.COM POLAR EXPORT
NACA64-109 a=0.2
NACA64-109 a=0.2 |  |  |  | Cl Max: | 1.7419 | at alpha= | 18 | deg
XFOIL ncrit=9 |  |  |  | L/D Max: | 126.906 | at alpha= | 9.5 | deg
Re: | 12000000 |  |  | Cd Min: | 0.0532 | at alpha= | -19.5 | deg
Mach: | 0 |  |  | Cl=0 at alpha= | -0.54938 | deg
|  |  |  | @ Cl=0.1, Cd= | 0.00387
|  |  |  | @ Cl=0.4, Cd= | 0.0052563
|  |  |  | @ Cl=0.6, Cd= | 0.0059039
alpha (deg) | Cl | Cd | Cm | Cl/Cd
-19.5 | -1.5657 | 0.0532 | -0.0283 | -29.4305
-19 | -1.5908 | 0.04413 | -0.0325 | -36.048
-18.5 | -1.6092 | 0.03726 | -0.0339 | -43.1884
-18 | -1.6653 | 0.02877 | -0.031 | -57.8832
-17.5 | -1.6818 | 0.02527 | -0.025 | -66.5532
-17 | -1.6756 | 0.02345 | -0.0192 | -71.4542
-16.5 | -1.6517 | 0.02144 | -0.0161 | -77.0382
-16 | -1.6194 | 0.01976 | -0.014 | -81.9534
-15.5 | -1.5816 | 0.01837 | -0.0124 | -86.0969
-15 | -1.54 | 0.01721 | -0.0112 | -89.4829
-14.5 | -1.4966 | 0.01609 | -0.0101 | -93.0143
-14 | -1.4505 | 0.01519 | -0.0094 | -95.4905
-13.5 | -1.4039 | 0.01421 | -0.0086 | -98.7966
-13 | -1.3555 | 0.01339 | -0.0081 | -101.2323
-12.5 | -1.306 | 0.01264 | -0.0076 | -103.3228
-12 | -1.2556 | 0.01196 | -0.0073 | -104.9833
-11.5 | -1.205 | 0.01121 | -0.007 | -107.4933
-11 | -1.1552 | 0.01072 | -0.0063 | -107.7612
-10.5 | -1.1047 | 0.01015 | -0.0057 | -108.8374
-10 | -1.0541 | 0.00928 | -0.0052 | -113.5884
-9.5 | -1.0015 | 0.00869 | -0.005 | -115.2474
-9 | -0.9477 | 0.00829 | -0.005 | -114.3185
-8.5 | -0.8933 | 0.00795 | -0.0051 | -112.3648
-8 | -0.8385 | 0.00764 | -0.0052 | -109.7513
-7 | -0.7282 | 0.00704 | -0.0054 | -103.4375
-6.5 | -0.6731 | 0.00664 | -0.0055 | -101.3705
-6 | -0.6176 | 0.00631 | -0.0057 | -97.8764
-5.5 | -0.5614 | 0.00611 | -0.0059 | -91.8822
-4.5 | -0.4488 | 0.00569 | -0.0064 | -78.8752
-4 | -0.3922 | 0.00552 | -0.0067 | -71.0507
-3.5 | -0.3355 | 0.00535 | -0.007 | -62.7103
-3 | -0.2787 | 0.00523 | -0.0074 | -53.2887
-2.5 | -0.2219 | 0.00512 | -0.0077 | -43.3398
-2 | -0.1648 | 0.00502 | -0.008 | -32.8287
-1.5 | -0.1079 | 0.00489 | -0.0084 | -22.0654
-1 | -0.0511 | 0.00467 | -0.0088 | -10.9422
-0.5 | 0.0056 | 0.00443 | -0.0092 | 1.2641
0 | 0.0619 | 0.00415 | -0.0096 | 14.9157
0.5 | 0.1177 | 0.00374 | -0.0101 | 31.4706
1 | 0.173 | 0.00426 | -0.0106 | 40.6103
1.5 | 0.2294 | 0.00442 | -0.011 | 51.9005
2 | 0.2854 | 0.00471 | -0.0113 | 60.5945
2.5 | 0.3415 | 0.00501 | -0.0117 | 68.1637
3 | 0.3979 | 0.00525 | -0.012 | 75.7905
3.5 | 0.4546 | 0.00542 | -0.0123 | 83.8745
4 | 0.5111 | 0.00557 | -0.0126 | 91.7594
4.5 | 0.5674 | 0.00577 | -0.0129 | 98.3362
5 | 0.6234 | 0.006 | -0.0132 | 103.9
5.5 | 0.6794 | 0.0062 | -0.0134 | 109.5806
6 | 0.7349 | 0.00646 | -0.0137 | 113.7616
7 | 0.8454 | 0.007 | -0.014 | 120.7714
7.5 | 0.9002 | 0.00727 | -0.0141 | 123.8239
8 | 0.9539 | 0.0077 | -0.0141 | 123.8831
8.5 | 1.0071 | 0.00807 | -0.0139 | 124.7955
9 | 1.058 | 0.00839 | -0.0133 | 126.1025
9.5 | 1.1117 | 0.00876 | -0.0133 | 126.9064
10 | 1.1645 | 0.00925 | -0.0133 | 125.8919
10.5 | 1.2158 | 0.00989 | -0.013 | 122.9323
11 | 1.2652 | 0.01078 | -0.0125 | 117.3655
12.5 | 1.4119 | 0.01309 | -0.0109 | 107.861
13 | 1.4593 | 0.01387 | -0.0103 | 105.2127
13.5 | 1.5049 | 0.01476 | -0.0094 | 101.958
14 | 1.5491 | 0.0157 | -0.0084 | 98.6688
14.5 | 1.5918 | 0.01664 | -0.0072 | 95.6611
15 | 1.6301 | 0.01787 | -0.0055 | 91.2199
15.5 | 1.6684 | 0.01887 | -0.0038 | 88.4155
16 | 1.6988 | 0.02028 | -0.0012 | 83.7673
16.5 | 1.7146 | 0.02159 | 0.004 | 79.4164
17 | 1.726 | 0.02317 | 0.0087 | 74.4929
17.5 | 1.7316 | 0.02566 | 0.0127 | 67.4825
18 | 1.7419 | 0.02827 | 0.0152 | 61.6166
18.5 | 1.7417 | 0.03216 | 0.0171 | 54.1573
19 | 1.7416 | 0.03653 | 0.0178 | 47.6759
19.5 | 1.7314 | 0.04256 | 0.0173 | 40.6814
20 | 1.7091 | 0.05078 | 0.0149 | 33.657

## 115. Re 12M Mach 0.10 (1)
BIGFOIL.COM POLAR EXPORT
NACA64-109 a=0.2
NACA64-109 a=0.2 |  |  |  | Cl Max: | 0.874 | at alpha= | 9.5 | deg
JavaFoil+Calcfoil stall+Eppler ext transition |  |  |  | L/D Max: | 128.125 | at alpha= | 7.5 | deg
Re: | 12000000 |  |  | Cd Min: | 0.00388 | at alpha= | 0 | deg
Mach: | 0.1 |  |  | Cl=0 at alpha= | -0.51724 | deg
|  |  |  | @ Cl=0.1, Cd= | 0.0040122
|  |  |  | @ Cl=0.4, Cd= | 0.0052695
|  |  |  | @ Cl=0.6, Cd= | 0.10104
alpha (deg) | Cl | Cd | Cm | Cl/Cd
-14 | -0.441 | 0.09398 | 0.001 | -4.694
-13.5 | -0.47 | 0.0884 | 0.001 | -5.312
-13 | -0.497 | 0.08495 | 0.001 | -5.85
-12.5 | -0.524 | 0.08069 | 0.001 | -6.493
-12 | -0.543 | 0.07605 | 0.001 | -7.134
-11.5 | -0.56 | 0.07003 | 0 | -7.999
-11 | -0.574 | 0.06558 | 0 | -8.754
-10.5 | -0.586 | 0.0609 | 0 | -9.618
-10 | -0.596 | 0.05496 | 0 | -10.841
-9.5 | -0.727 | 0.00976 | -0.001 | -74.498
-9 | -0.729 | 0.00848 | -0.001 | -85.999
-8.5 | -0.721 | 0.0082 | -0.002 | -87.84
-8 | -0.706 | 0.00782 | -0.002 | -90.256
-7.5 | -0.685 | 0.00758 | -0.002 | -90.356
-7 | -0.658 | 0.00734 | -0.003 | -89.63
-6.5 | -0.625 | 0.00704 | -0.003 | -88.87
-6 | -0.588 | 0.00678 | -0.004 | -86.739
-5.5 | -0.545 | 0.00652 | -0.004 | -83.62
-5 | -0.499 | 0.00637 | -0.004 | -78.378
-4.5 | -0.45 | 0.00618 | -0.005 | -72.806
-4 | -0.398 | 0.00603 | -0.005 | -65.929
-3.5 | -0.343 | 0.00568 | -0.006 | -60.432
-3 | -0.287 | 0.00549 | -0.006 | -52.282
-2.5 | -0.23 | 0.00535 | -0.007 | -43.036
-2 | -0.172 | 0.00524 | -0.007 | -32.933
-1.5 | -0.114 | 0.00462 | -0.007 | -24.759
-1 | -0.056 | 0.00419 | -0.008 | -13.398
-0.5 | 0.002 | 0.00391 | -0.008 | 0.62
0 | 0.061 | 0.00388 | -0.009 | 15.742
0.5 | 0.12 | 0.00408 | -0.009 | 29.322
1 | 0.178 | 0.00419 | -0.01 | 42.498
1.5 | 0.236 | 0.00432 | -0.01 | 54.623
2 | 0.294 | 0.00449 | -0.01 | 65.58
2.5 | 0.352 | 0.00468 | -0.011 | 75.138
3 | 0.409 | 0.00538 | -0.011 | 75.982
3.5 | 0.465 | 0.0055 | -0.012 | 84.56
4 | 0.52 | 0.00566 | -0.012 | 91.949
4.5 | 0.573 | 0.00581 | -0.013 | 98.659
5 | 0.623 | 0.00595 | -0.013 | 104.656
5.5 | 0.671 | 0.00616 | -0.014 | 108.8
6 | 0.714 | 0.00633 | -0.014 | 112.884
6.5 | 0.754 | 0.00599 | -0.014 | 125.942
7 | 0.789 | 0.00619 | -0.015 | 127.446
7.5 | 0.818 | 0.00639 | -0.015 | 128.125
8 | 0.842 | 0.0066 | -0.016 | 127.648
8.5 | 0.86 | 0.00682 | -0.016 | 126.167
9 | 0.872 | 0.0094 | -0.017 | 92.704
9.5 | 0.874 | 0.00988 | -0.017 | 88.469
10 | 0.863 | 0.0104 | -0.017 | 82.963
10.5 | 0.839 | 0.01128 | -0.018 | 74.415
11 | 0.791 | 0.01466 | -0.017 | 53.959
11.5 | 0.646 | 0.06791 | -0.011 | 9.518
12 | 0.617 | 0.07344 | -0.011 | 8.404
12.5 | 0.586 | 0.07928 | -0.01 | 7.39
13 | 0.554 | 0.08583 | -0.01 | 6.449
13.5 | 0.522 | 0.09031 | -0.01 | 5.777
14 | 0.489 | 0.09678 | -0.01 | 5.049
14.5 | 0.457 | 0.10104 | -0.01 | 4.524

## 116. Re 12M Mach 0.10 (2)
BIGFOIL.COM POLAR EXPORT
NACA64-109 a=0.2
NACA64-109 a=0.2 |  |  |  | Cl Max: | 1.7024 | at alpha= | 17 | deg
XFOIL ncrit=9 |  |  |  | L/D Max: | 126.182 | at alpha= | 9.5 | deg
Re: | 12000000 |  |  | Cd Min: | 0.08953 | at alpha= | -19 | deg
Mach: | 0.1 |  |  | Cl=0 at alpha= | -0.54991 | deg
|  |  |  | @ Cl=0.1, Cd= | 0.0038678
|  |  |  | @ Cl=0.4, Cd= | 0.0052585
|  |  |  | @ Cl=0.6, Cd= | 0.0059038
alpha (deg) | Cl | Cd | Cm | Cl/Cd
-19 | -1.3534 | 0.08953 | -0.0042 | -15.1167
-18.5 | -1.3944 | 0.07078 | -0.0178 | -19.7005
-18 | -1.5044 | 0.04678 | -0.0339 | -32.159
-16 | -1.5948 | 0.02464 | -0.0221 | -64.724
-15.5 | -1.5788 | 0.0214 | -0.0182 | -73.7757
-15 | -1.5482 | 0.01905 | -0.0156 | -81.2703
-14.5 | -1.5077 | 0.01749 | -0.0139 | -86.2035
-14 | -1.4628 | 0.01629 | -0.0126 | -89.7974
-13.5 | -1.4167 | 0.01511 | -0.0115 | -93.7591
-13 | -1.368 | 0.01415 | -0.0106 | -96.6784
-12.5 | -1.3181 | 0.01329 | -0.0099 | -99.1798
-12 | -1.267 | 0.01252 | -0.0093 | -101.1981
-11.5 | -1.216 | 0.01164 | -0.0087 | -104.4674
-11 | -1.1653 | 0.01111 | -0.0078 | -104.8875
-10.5 | -1.1143 | 0.01049 | -0.007 | -106.225
-10 | -1.0624 | 0.00968 | -0.0065 | -109.7521
-9.5 | -1.0099 | 0.00889 | -0.006 | -113.5996
-9 | -0.9556 | 0.00841 | -0.0058 | -113.6266
-8.5 | -0.9005 | 0.00804 | -0.0057 | -112.0025
-8 | -0.8451 | 0.00772 | -0.0058 | -109.4689
-7.5 | -0.7894 | 0.0074 | -0.0058 | -106.6757
-6.5 | -0.6779 | 0.00669 | -0.0058 | -101.3303
-6 | -0.6218 | 0.00634 | -0.0059 | -98.0757
-5.5 | -0.5652 | 0.00613 | -0.0061 | -92.2023
-4.5 | -0.4516 | 0.00572 | -0.0066 | -78.951
-4 | -0.3947 | 0.00553 | -0.0068 | -71.3743
-3.5 | -0.3376 | 0.00536 | -0.0071 | -62.9851
-3 | -0.2803 | 0.00524 | -0.0074 | -53.4924
-2.5 | -0.2231 | 0.00512 | -0.0078 | -43.5742
-2 | -0.1658 | 0.00503 | -0.0081 | -32.9622
-1.5 | -0.1085 | 0.0049 | -0.0085 | -22.1429
-1 | -0.0514 | 0.00467 | -0.0088 | -11.0064
-0.5 | 0.0057 | 0.00443 | -0.0092 | 1.2867
0 | 0.0623 | 0.00415 | -0.0097 | 15.012
0.5 | 0.1184 | 0.00373 | -0.0102 | 31.7426
1.5 | 0.2307 | 0.00442 | -0.011 | 52.1946
2 | 0.287 | 0.00471 | -0.0114 | 60.9342
3 | 0.4003 | 0.00526 | -0.012 | 76.1027
3.5 | 0.4573 | 0.00543 | -0.0123 | 84.2173
4 | 0.5142 | 0.00559 | -0.0126 | 91.9857
4.5 | 0.5709 | 0.00578 | -0.0129 | 98.7716
5 | 0.6273 | 0.00602 | -0.0131 | 104.2027
5.5 | 0.6838 | 0.00622 | -0.0134 | 109.9357
6 | 0.7397 | 0.0065 | -0.0135 | 113.8
6.5 | 0.7956 | 0.00678 | -0.0136 | 117.3451
7 | 0.8513 | 0.00704 | -0.0138 | 120.9233
7.5 | 0.9065 | 0.00734 | -0.0138 | 123.5014
8 | 0.9607 | 0.00781 | -0.0137 | 123.009
8.5 | 1.0146 | 0.00815 | -0.0135 | 124.4908
9 | 1.0661 | 0.00849 | -0.0127 | 125.5713
9.5 | 1.1205 | 0.00888 | -0.0126 | 126.1824
10 | 1.1736 | 0.00943 | -0.0124 | 124.4539
10.5 | 1.2246 | 0.01027 | -0.0118 | 119.2405
11 | 1.2746 | 0.01119 | -0.0111 | 113.9053
11.5 | 1.3253 | 0.01192 | -0.0106 | 111.1829
12 | 1.3749 | 0.01272 | -0.0099 | 108.0896
12.5 | 1.423 | 0.01363 | -0.009 | 104.4021
13 | 1.4707 | 0.01449 | -0.008 | 101.4976
13.5 | 1.5161 | 0.0155 | -0.0068 | 97.8129
14 | 1.5598 | 0.01657 | -0.0054 | 94.134
14.5 | 1.6016 | 0.01765 | -0.0038 | 90.7422
15 | 1.6373 | 0.01913 | -0.0015 | 85.5881
15.5 | 1.6726 | 0.02031 | 0.0009 | 82.3535
16 | 1.6863 | 0.022 | 0.0065 | 76.65
16.5 | 1.6936 | 0.02389 | 0.012 | 70.8916
17 | 1.7024 | 0.0263 | 0.0157 | 64.73
17.5 | 1.7013 | 0.02996 | 0.0187 | 56.7857
18 | 1.6971 | 0.03451 | 0.0203 | 49.1771
18.5 | 1.6916 | 0.03988 | 0.0205 | 42.4173
19 | 1.6238 | 0.05359 | 0.0162 | 30.3004
19.5 | 1.5919 | 0.06499 | 0.0104 | 24.4945
20 | 1.5363 | 0.08228 | -0.0004 | 18.6716

## 117. Re 12M Mach 0.25 (1)
BIGFOIL.COM POLAR EXPORT
NACA64-109 a=0.2
NACA64-109 a=0.2 |  |  |  | Cl Max: | 0.824 | at alpha= | 8.5 | deg
JavaFoil+Calcfoil stall+Eppler ext transition |  |  |  | L/D Max: | 124.258 | at alpha= | 7 | deg
Re: | 12000000 |  |  | Cd Min: | 0.00389 | at alpha= | -0.5 | deg
Mach: | 0.25 |  |  | Cl=0 at alpha= | -0.51667 | deg
|  |  |  | @ Cl=0.1, Cd= | 0.09511
|  |  |  | @ Cl=0.4, Cd= | 0.09511
|  |  |  | @ Cl=0.6, Cd= | 0.09511
alpha (deg) | Cl | Cd | Cm | Cl/Cd
-13 | -0.147 | 0.08688 | 0.001 | -1.695
-12.5 | -0.239 | 0.08275 | 0.001 | -2.886
-12 | -0.3 | 0.07632 | 0.001 | -3.924
-11.5 | -0.352 | 0.07286 | 0 | -4.831
-11 | -0.399 | 0.06872 | 0 | -5.81
-10.5 | -0.441 | 0.06416 | 0 | -6.879
-10 | -0.476 | 0.06085 | 0 | -7.83
-9.5 | -0.504 | 0.05722 | 0 | -8.815
-9 | -0.528 | 0.05138 | -0.001 | -10.278
-8.5 | -0.541 | 0.04815 | -0.001 | -11.231
-8 | -0.668 | 0.00821 | -0.002 | -81.442
-7.5 | -0.663 | 0.00782 | -0.002 | -84.822
-7 | -0.648 | 0.00749 | -0.003 | -86.448
-6.5 | -0.623 | 0.00728 | -0.003 | -85.659
-6 | -0.592 | 0.00692 | -0.004 | -85.445
-5.5 | -0.553 | 0.00667 | -0.004 | -82.897
-5 | -0.509 | 0.00646 | -0.005 | -78.74
-4.5 | -0.46 | 0.00625 | -0.005 | -73.531
-4 | -0.407 | 0.00588 | -0.005 | -69.305
-3.5 | -0.352 | 0.00571 | -0.006 | -61.743
-3 | -0.295 | 0.00555 | -0.006 | -53.134
-2.5 | -0.236 | 0.00537 | -0.007 | -44.039
-2 | -0.177 | 0.00525 | -0.007 | -33.736
-1.5 | -0.118 | 0.00464 | -0.008 | -25.35
-1 | -0.058 | 0.0042 | -0.008 | -13.73
-0.5 | 0.002 | 0.00389 | -0.008 | 0.641
0 | 0.063 | 0.00389 | -0.009 | 16.131
0.5 | 0.123 | 0.00406 | -0.009 | 30.245
1 | 0.183 | 0.00421 | -0.01 | 43.442
1.5 | 0.243 | 0.00433 | -0.01 | 56.07
2 | 0.302 | 0.00446 | -0.011 | 67.755
2.5 | 0.361 | 0.00473 | -0.011 | 76.476
3 | 0.42 | 0.00543 | -0.012 | 77.363
3.5 | 0.478 | 0.00557 | -0.012 | 85.807
4 | 0.533 | 0.00574 | -0.013 | 93.016
4.5 | 0.587 | 0.00588 | -0.013 | 99.781
5 | 0.637 | 0.00607 | -0.013 | 104.919
5.5 | 0.683 | 0.0063 | -0.014 | 108.46
6 | 0.725 | 0.00593 | -0.014 | 122.335
6.5 | 0.761 | 0.00613 | -0.015 | 123.989
7 | 0.789 | 0.00635 | -0.015 | 124.258
7.5 | 0.81 | 0.00665 | -0.016 | 121.763
8 | 0.822 | 0.0069 | -0.016 | 119.161
8.5 | 0.824 | 0.00946 | -0.017 | 87.063
9 | 0.815 | 0.01006 | -0.017 | 81.031
9.5 | 0.788 | 0.01091 | -0.017 | 72.19
10 | 0.618 | 0.05367 | -0.011 | 11.523
10.5 | 0.562 | 0.06397 | -0.01 | 8.788
11 | 0.506 | 0.06866 | -0.01 | 7.373
11.5 | 0.442 | 0.07628 | -0.009 | 5.792
12 | 0.373 | 0.08077 | -0.01 | 4.619
12.5 | 0.298 | 0.08558 | -0.01 | 3.477
13 | 0.211 | 0.09132 | -0.01 | 2.314
13.5 | 0.078 | 0.09511 | -0.01 | 0.823

## 118. Re 12M Mach 0.25 (2)
BIGFOIL.COM POLAR EXPORT
NACA64-109 a=0.2
NACA64-109 a=0.2 |  |  |  | Cl Max: | 1.4042 | at alpha= | 12.5 | deg
XFOIL ncrit=9 |  |  |  | L/D Max: | 121.915 | at alpha= | 8.5 | deg
Re: | 12000000 |  |  | Cd Min: | 0.21295 | at alpha= | 17.5 | deg
Mach: | 0.25 |  |  | Cl=0 at alpha= | -0.55178 | deg
|  |  |  | @ Cl=0.1, Cd= | 0.003882
|  |  |  | @ Cl=0.4, Cd= | 0.0052606
|  |  |  | @ Cl=0.6, Cd= | 0.0059195
alpha (deg) | Cl | Cd | Cm | Cl/Cd
-16.5 | -0.7676 | 0.20387 | 0.0617 | -3.7651
-16 | -0.7738 | 0.18523 | 0.0535 | -4.1775
-15.5 | -0.7619 | 0.17619 | 0.0484 | -4.3243
-15 | -0.7452 | 0.16906 | 0.0441 | -4.4079
-14.5 | -0.7384 | 0.15847 | 0.0383 | -4.6596
-14 | -0.7174 | 0.15323 | 0.035 | -4.6819
-13.5 | -1.0067 | 0.06887 | -0.0206 | -14.6174
-13 | -1.0333 | 0.05677 | -0.0305 | -18.2015
-12.5 | -1.0785 | 0.04671 | -0.0353 | -23.0893
-12 | -1.1206 | 0.04113 | -0.0306 | -27.2453
-11.5 | -1.2178 | 0.02363 | -0.0234 | -51.5362
-11 | -1.1968 | 0.01756 | -0.0201 | -68.1549
-10.5 | -1.1577 | 0.01471 | -0.0166 | -78.7016
-10 | -1.1065 | 0.01285 | -0.0146 | -86.1089
-9.5 | -1.0532 | 0.01119 | -0.0128 | -94.1197
-9 | -0.9989 | 0.00969 | -0.0113 | -103.0857
-8.5 | -0.9413 | 0.00881 | -0.0101 | -106.8445
-8 | -0.8824 | 0.00824 | -0.0094 | -107.0874
-7.5 | -0.8231 | 0.00782 | -0.0088 | -105.2558
-7 | -0.7637 | 0.00744 | -0.0083 | -102.6478
-6.5 | -0.7045 | 0.00705 | -0.0079 | -99.9291
-6 | -0.6457 | 0.00657 | -0.0076 | -98.2801
-5.5 | -0.5865 | 0.00626 | -0.0074 | -93.6901
-4 | -0.4083 | 0.00558 | -0.0075 | -73.172
-3.5 | -0.3488 | 0.00543 | -0.0077 | -64.2357
-3 | -0.2895 | 0.00526 | -0.0079 | -55.038
-2.5 | -0.2302 | 0.00515 | -0.0081 | -44.699
-2 | -0.1709 | 0.00506 | -0.0084 | -33.7747
-1.5 | -0.1117 | 0.00493 | -0.0088 | -22.6572
-1 | -0.0528 | 0.00468 | -0.0091 | -11.2821
-0.5 | 0.0061 | 0.00444 | -0.0095 | 1.3739
0 | 0.0645 | 0.00414 | -0.01 | 15.5797
0.5 | 0.1223 | 0.00372 | -0.0105 | 32.8763
1 | 0.1796 | 0.00424 | -0.0109 | 42.3585
2 | 0.296 | 0.00476 | -0.0117 | 62.1849
2.5 | 0.3544 | 0.00509 | -0.012 | 69.6267
3 | 0.4132 | 0.00531 | -0.0122 | 77.8154
3.5 | 0.4722 | 0.00549 | -0.0125 | 86.0109
4 | 0.5313 | 0.00567 | -0.0127 | 93.7037
4.5 | 0.5903 | 0.00588 | -0.0128 | 100.3912
5.5 | 0.7081 | 0.00636 | -0.0129 | 111.3365
6 | 0.7666 | 0.0067 | -0.0127 | 114.4179
6.5 | 0.8255 | 0.00697 | -0.0126 | 118.4362
7 | 0.8841 | 0.0073 | -0.0123 | 121.1096
7.5 | 0.9418 | 0.00779 | -0.0118 | 120.8986
8 | 0.9997 | 0.00824 | -0.0112 | 121.3228
8.5 | 1.057 | 0.00867 | -0.0103 | 121.9146
9 | 1.1108 | 0.00918 | -0.0087 | 121.0022
9.5 | 1.1678 | 0.00999 | -0.0077 | 116.8969
10 | 1.2222 | 0.01109 | -0.0062 | 110.2074
10.5 | 1.2708 | 0.01297 | -0.0039 | 97.98
11 | 1.3198 | 0.01467 | -0.0017 | 89.9659
11.5 | 1.3663 | 0.01655 | 0.0008 | 82.5559
12 | 1.4001 | 0.01966 | 0.0045 | 71.2157
12.5 | 1.4042 | 0.02505 | 0.0103 | 56.0559
13 | 1.38 | 0.0297 | 0.0191 | 46.4646
13.5 | 1.3365 | 0.03629 | 0.0244 | 36.8283
14 | 1.2884 | 0.04572 | 0.0238 | 28.1802
14.5 | 1.264 | 0.05478 | 0.0198 | 23.0741
15 | 1.1723 | 0.07728 | 0.0037 | 15.1695
15.5 | 1.1944 | 0.08364 | -0.0005 | 14.2802
16 | 0.8675 | 0.17797 | -0.0601 | 4.8744
16.5 | 0.8564 | 0.19614 | -0.0693 | 4.3663
17 | 0.8716 | 0.20409 | -0.0741 | 4.2707
17.5 | 0.8846 | 0.21295 | -0.0793 | 4.154

## 119. Re 12M Mach 0.50 (1)
BIGFOIL.COM POLAR EXPORT
NACA64-109 a=0.2
NACA64-109 a=0.2 |  |  |  | Cl Max: | 1.075 | at alpha= | 20 | deg
JavaFoil+Calcfoil stall+Eppler ext transition |  |  |  | L/D Max: | 114.767 | at alpha= | 5 | deg
Re: | 12000000 |  |  | Cd Min: | 0.00386 | at alpha= | -0.5 | deg
Mach: | 0.5 |  |  | Cl=0 at alpha= | -0.52239 | deg
|  |  |  | @ Cl=0.1, Cd= | 0.003964
|  |  |  | @ Cl=0.4, Cd= | 0.004912
|  |  |  | @ Cl=0.6, Cd= | 0.005556
alpha (deg) | Cl | Cd | Cm | Cl/Cd
-20 | -1.038 | 0.15168 | 0.005 | -6.845
-19.5 | -1.01 | 0.14915 | 0.004 | -6.775
-19 | -0.992 | 0.13412 | 0.004 | -7.395
-18.5 | -0.966 | 0.12676 | 0.004 | -7.617
-18 | -0.934 | 0.12697 | 0.004 | -7.354
-17.5 | -0.906 | 0.12306 | 0.003 | -7.362
-17 | -0.881 | 0.11347 | 0.003 | -7.761
-16.5 | -0.855 | 0.11787 | 0.003 | -7.252
-16 | -0.829 | 0.11109 | 0.003 | -7.458
-15.5 | -0.802 | 0.10418 | 0.002 | -7.699
-15 | -0.779 | 0.09464 | 0.002 | -8.229
-14.5 | -0.767 | 0.07696 | 0.002 | -9.968
-14 | -0.72 | 0.09925 | 0.002 | -7.25
-13.5 | -0.694 | 0.09111 | 0.001 | -7.614
-13 | -0.67 | 0.08216 | 0.001 | -8.155
-12.5 | -0.65 | 0.07147 | 0.001 | -9.089
-12 | -0.691 | 0.02783 | 0.001 | -24.821
-11.5 | -0.709 | 0.01347 | 0.001 | -52.61
-11 | -0.559 | 0.07623 | 0 | -7.329
-10.5 | -0.534 | 0.06591 | 0 | -8.098
-10 | -0.51 | 0.05881 | 0 | -8.678
-9.5 | -0.587 | 0.01127 | -0.001 | -52.094
-9 | -0.559 | 0.01036 | -0.001 | -53.998
-8.5 | -0.427 | 0.05378 | -0.001 | -7.933
-8 | -0.399 | 0.05137 | -0.001 | -7.77
-7.5 | -0.375 | 0.04552 | -0.002 | -8.233
-7 | -0.429 | 0.00833 | -0.003 | -51.46
-6.5 | -0.396 | 0.00791 | -0.004 | -50.043
-6 | -0.294 | 0.03926 | -0.002 | -7.478
-5.5 | -0.352 | 0.03806 | -0.002 | -9.246
-5 | -0.511 | 0.00698 | -0.005 | -73.189
-4.5 | -0.489 | 0.00651 | -0.006 | -75.059
-4 | -0.444 | 0.00617 | -0.006 | -72.053
-3.5 | -0.389 | 0.00594 | -0.007 | -65.53
-3 | -0.327 | 0.00568 | -0.007 | -57.648
-2.5 | -0.263 | 0.00547 | -0.008 | -48.044
-2 | -0.198 | 0.00531 | -0.008 | -37.236
-1.5 | -0.131 | 0.00519 | -0.009 | -25.29
-1 | -0.064 | 0.00421 | -0.009 | -15.286
-0.5 | 0.003 | 0.00386 | -0.009 | 0.723
0 | 0.07 | 0.00387 | -0.01 | 18.113
0.5 | 0.137 | 0.00408 | -0.01 | 33.697
1 | 0.204 | 0.00423 | -0.011 | 48.345
1.5 | 0.271 | 0.00438 | -0.011 | 61.946
2 | 0.338 | 0.00454 | -0.012 | 74.407
2.5 | 0.403 | 0.00493 | -0.012 | 81.746
3 | 0.468 | 0.00559 | -0.013 | 83.702
3.5 | 0.531 | 0.00577 | -0.014 | 91.889
4 | 0.589 | 0.00552 | -0.014 | 106.777
4.5 | 0.641 | 0.00569 | -0.015 | 112.65
5 | 0.681 | 0.00594 | -0.015 | 114.767
5.5 | 0.699 | 0.0063 | -0.015 | 110.945
6 | 0.654 | 0.00874 | -0.016 | 74.796
6.5 | 0.46 | 0.00919 | -0.016 | 50.011
7 | 0.398 | 0.04583 | -0.008 | 8.679
7.5 | 0.524 | 0.00983 | -0.017 | 53.277
8 | 0.554 | 0.01068 | -0.018 | 51.904
8.5 | 0.477 | 0.05367 | -0.009 | 8.886
9 | 0.503 | 0.05666 | -0.01 | 8.881
9.5 | 0.647 | 0.01184 | -0.019 | 54.644
10 | 0.672 | 0.01339 | -0.02 | 50.174
10.5 | 0.617 | 0.04325 | -0.016 | 14.273
11 | 0.607 | 0.07056 | -0.011 | 8.606
11.5 | 0.758 | 0.01584 | -0.021 | 47.831
12 | 0.777 | 0.01899 | -0.021 | 40.909
12.5 | 0.756 | 0.03806 | -0.019 | 19.851
13 | 0.716 | 0.08172 | -0.014 | 8.763
13.5 | 0.738 | 0.09278 | -0.013 | 7.95
14 | 0.835 | 0.04486 | -0.02 | 18.624
14.5 | 0.823 | 0.07074 | -0.018 | 11.629
15 | 0.821 | 0.09584 | -0.016 | 8.569
15.5 | 0.845 | 0.10308 | -0.016 | 8.2
16 | 0.868 | 0.11406 | -0.015 | 7.607
16.5 | 0.891 | 0.11351 | -0.015 | 7.845
17 | 0.917 | 0.12012 | -0.016 | 7.631
17.5 | 0.952 | 0.11553 | -0.018 | 8.24
18 | 0.977 | 0.12329 | -0.018 | 7.923
18.5 | 0.995 | 0.1379 | -0.017 | 7.218
19 | 1.018 | 0.14312 | -0.017 | 7.115
19.5 | 1.047 | 0.14452 | -0.018 | 7.243
20 | 1.075 | 0.14862 | -0.019 | 7.23

## 120. Re 12M Mach 0.50 (2)
BIGFOIL.COM POLAR EXPORT
NACA64-109 a=0.2
NACA64-109 a=0.2 |  |  |  | Cl Max: | 1.0457 | at alpha= | 20 | deg
XFOIL ncrit=9 |  |  |  | L/D Max: | 112.834 | at alpha= | 5.5 | deg
Re: | 12000000 |  |  | Cd Min: | 0.29675 | at alpha= | 20 | deg
Mach: | 0.5 |  |  | Cl=0 at alpha= | -0.55622 | deg
|  |  |  | @ Cl=0.1, Cd= | 0.0039164
|  |  |  | @ Cl=0.4, Cd= | 0.0053218
|  |  |  | @ Cl=0.6, Cd= | 0.0059854
alpha (deg) | Cl | Cd | Cm | Cl/Cd
-20 | -0.9733 | 0.29117 | 0.1158 | -3.3427
-19.5 | -0.9508 | 0.28276 | 0.1103 | -3.3626
-19 | -0.9283 | 0.27379 | 0.1048 | -3.3906
-18.5 | -0.9061 | 0.2647 | 0.0992 | -3.4231
-18 | -0.8837 | 0.25556 | 0.0937 | -3.4579
-17.5 | -0.8616 | 0.24643 | 0.0883 | -3.4963
-17 | -0.8398 | 0.23694 | 0.0828 | -3.5444
-16.5 | -0.8188 | 0.22707 | 0.0773 | -3.6059
-16 | -0.7991 | 0.21653 | 0.0717 | -3.6905
-15.5 | -0.7775 | 0.20792 | 0.0665 | -3.7394
-15 | -0.7564 | 0.19922 | 0.0613 | -3.7968
-14.5 | -0.7357 | 0.19047 | 0.0561 | -3.8626
-14 | -0.7164 | 0.18109 | 0.0509 | -3.956
-13.5 | -0.698 | 0.17185 | 0.0456 | -4.0617
-13 | -0.6831 | 0.16136 | 0.0401 | -4.2334
-12.5 | -0.6688 | 0.15124 | 0.0346 | -4.4221
-12 | -0.6601 | 0.13978 | 0.0284 | -4.7224
-11.5 | -0.6503 | 0.12961 | 0.0228 | -5.0174
-11 | -0.6354 | 0.12114 | 0.018 | -5.2452
-9.5 | -0.6215 | 0.09013 | -0.001 | -6.8956
-9 | -0.6259 | 0.08042 | -0.0064 | -7.7829
-8.5 | -0.6364 | 0.06918 | -0.0141 | -9.1992
-8 | -0.6528 | 0.05664 | -0.0263 | -11.5254
-7.5 | -0.6888 | 0.04928 | -0.0275 | -13.9773
-7 | -0.7018 | 0.04121 | -0.0271 | -17.0298
-6.5 | -0.7073 | 0.03121 | -0.0253 | -22.6626
-6 | -0.6954 | 0.02092 | -0.022 | -33.2409
-5.5 | -0.6706 | 0.01047 | -0.0177 | -64.0497
-5 | -0.6114 | 0.0073 | -0.0144 | -83.7534
-4.5 | -0.5417 | 0.00639 | -0.0124 | -84.7731
-4 | -0.4706 | 0.00601 | -0.0113 | -78.3028
-3.5 | -0.4006 | 0.00568 | -0.0105 | -70.5282
-3 | -0.331 | 0.00547 | -0.0102 | -60.5119
-2.5 | -0.2621 | 0.00528 | -0.01 | -49.6402
-2 | -0.1939 | 0.00515 | -0.01 | -37.6505
-1.5 | -0.1259 | 0.00503 | -0.0102 | -25.0298
0 | 0.0742 | 0.00407 | -0.0113 | 18.231
0.5 | 0.1397 | 0.00368 | -0.0119 | 37.962
1 | 0.2044 | 0.00419 | -0.0123 | 48.7828
2 | 0.3364 | 0.00497 | -0.0128 | 67.6861
2.5 | 0.4033 | 0.00534 | -0.0129 | 75.5243
3 | 0.4713 | 0.00556 | -0.0128 | 84.7662
3.5 | 0.54 | 0.00576 | -0.0126 | 93.75
4 | 0.6092 | 0.00602 | -0.0122 | 101.196
4.5 | 0.6791 | 0.00633 | -0.0114 | 107.2828
5 | 0.7497 | 0.00668 | -0.0103 | 112.2305
5.5 | 0.8203 | 0.00727 | -0.0085 | 112.8336
6 | 0.886 | 0.0087 | -0.0053 | 101.8391
6.5 | 0.9245 | 0.01419 | 0.0006 | 65.1515
7 | 0.9351 | 0.02342 | 0.0067 | 39.9274
7.5 | 0.9253 | 0.03212 | 0.0127 | 28.8076
8.5 | 0.855 | 0.04559 | 0.0217 | 18.7541
9 | 0.8257 | 0.05511 | 0.0164 | 14.9828
9.5 | 0.7991 | 0.06876 | 0.0053 | 11.6216
10 | 0.789 | 0.08382 | -0.0062 | 9.413
10.5 | 0.7801 | 0.09624 | -0.0142 | 8.1058
11 | 0.771 | 0.10917 | -0.0223 | 7.0624
11.5 | 0.7709 | 0.12077 | -0.0292 | 6.3832
12 | 0.7724 | 0.13268 | -0.0361 | 5.8215
12.5 | 0.7755 | 0.14499 | -0.0431 | 5.3486
13 | 0.787 | 0.15538 | -0.0491 | 5.065
13.5 | 0.795 | 0.16754 | -0.0558 | 4.7451
14 | 0.8106 | 0.17746 | -0.0615 | 4.5678
14.5 | 0.827 | 0.18754 | -0.0672 | 4.4097
15 | 0.8411 | 0.19926 | -0.0734 | 4.2211
15.5 | 0.8575 | 0.21045 | -0.0795 | 4.0746
16 | 0.8769 | 0.22023 | -0.085 | 3.9817
16.5 | 0.8963 | 0.23045 | -0.0907 | 3.8893
17 | 0.9174 | 0.24003 | -0.0963 | 3.822
17.5 | 0.9387 | 0.24915 | -0.1017 | 3.7676
18 | 0.9602 | 0.25819 | -0.1072 | 3.719
18.5 | 0.9817 | 0.26689 | -0.1128 | 3.6783
19 | 1.0032 | 0.2762 | -0.1184 | 3.6322
19.5 | 1.0241 | 0.28695 | -0.1242 | 3.5689
20 | 1.0457 | 0.29675 | -0.13 | 3.5238

## 121. Re 14M Mach 0.00 (1)
BIGFOIL.COM POLAR EXPORT
NACA64-109 a=0.2
NACA64-109 a=0.2 |  |  |  | Cl Max: | 0.884 | at alpha= | 9.5 | deg
JavaFoil+Calcfoil stall+Eppler ext transition |  |  |  | L/D Max: | 131.339 | at alpha= | 7.5 | deg
Re: | 14000000 |  |  | Cd Min: | 0.00405 | at alpha= | 0 | deg
Mach: | 0 |  |  | Cl=0 at alpha= | -0.51724 | deg
|  |  |  | @ Cl=0.1, Cd= | 0.0041038
|  |  |  | @ Cl=0.4, Cd= | 0.0052388
|  |  |  | @ Cl=0.6, Cd= | 0.09974
alpha (deg) | Cl | Cd | Cm | Cl/Cd
-14.5 | -0.457 | 0.09769 | 0.002 | -4.676
-14 | -0.482 | 0.09312 | 0.001 | -5.172
-13.5 | -0.507 | 0.08783 | 0.001 | -5.77
-13 | -0.53 | 0.0835 | 0.001 | -6.352
-12.5 | -0.554 | 0.07947 | 0.001 | -6.967
-12 | -0.569 | 0.07478 | 0.001 | -7.614
-11.5 | -0.585 | 0.06783 | 0 | -8.62
-11 | -0.596 | 0.06318 | 0 | -9.432
-10.5 | -0.606 | 0.05749 | 0 | -10.541
-10 | -0.701 | 0.01521 | 0 | -46.084
-9.5 | -0.744 | 0.00876 | -0.001 | -84.918
-9 | -0.738 | 0.00824 | -0.001 | -89.569
-8.5 | -0.727 | 0.00794 | -0.002 | -91.518
-8 | -0.71 | 0.00764 | -0.002 | -92.883
-7.5 | -0.687 | 0.00737 | -0.002 | -93.143
-7 | -0.659 | 0.00716 | -0.003 | -91.992
-6.5 | -0.625 | 0.0069 | -0.003 | -90.594
-6 | -0.587 | 0.00664 | -0.004 | -88.303
-5.5 | -0.544 | 0.00641 | -0.004 | -84.914
-5 | -0.498 | 0.00624 | -0.004 | -79.738
-4.5 | -0.448 | 0.00605 | -0.005 | -74.051
-4 | -0.396 | 0.0059 | -0.005 | -67.087
-3.5 | -0.342 | 0.00555 | -0.006 | -61.574
-3 | -0.286 | 0.00542 | -0.006 | -52.692
-2.5 | -0.229 | 0.00524 | -0.007 | -43.686
-2 | -0.172 | 0.00513 | -0.007 | -33.434
-1.5 | -0.114 | 0.00466 | -0.007 | -24.441
-1 | -0.056 | 0.00434 | -0.008 | -12.858
-0.5 | 0.002 | 0.00415 | -0.008 | 0.582
0 | 0.061 | 0.00405 | -0.009 | 14.998
0.5 | 0.119 | 0.00413 | -0.009 | 28.841
1 | 0.177 | 0.00421 | -0.01 | 42.089
1.5 | 0.235 | 0.00434 | -0.01 | 54.105
2 | 0.293 | 0.0045 | -0.01 | 65.051
2.5 | 0.35 | 0.00473 | -0.011 | 73.946
3 | 0.407 | 0.00531 | -0.011 | 76.675
3.5 | 0.463 | 0.00541 | -0.012 | 85.577
4 | 0.518 | 0.00555 | -0.012 | 93.221
4.5 | 0.57 | 0.0057 | -0.013 | 100.065
5 | 0.621 | 0.00584 | -0.013 | 106.191
5.5 | 0.668 | 0.00606 | -0.013 | 110.328
6 | 0.712 | 0.0062 | -0.014 | 114.968
6.5 | 0.752 | 0.0064 | -0.014 | 117.572
7 | 0.788 | 0.00603 | -0.015 | 130.666
7.5 | 0.819 | 0.00623 | -0.015 | 131.339
8 | 0.844 | 0.00643 | -0.016 | 131.304
8.5 | 0.864 | 0.00662 | -0.016 | 130.503
9 | 0.878 | 0.00696 | -0.016 | 126.249
9.5 | 0.884 | 0.00954 | -0.017 | 92.657
10 | 0.877 | 0.01001 | -0.017 | 87.528
10.5 | 0.861 | 0.01066 | -0.018 | 80.723
11 | 0.834 | 0.01171 | -0.018 | 71.166
11.5 | 0.741 | 0.02863 | -0.016 | 25.886
12 | 0.647 | 0.06974 | -0.011 | 9.282
12.5 | 0.618 | 0.0769 | -0.011 | 8.038
13 | 0.589 | 0.0837 | -0.01 | 7.036
13.5 | 0.561 | 0.08773 | -0.011 | 6.392
14 | 0.531 | 0.09381 | -0.011 | 5.666
14.5 | 0.502 | 0.09974 | -0.011 | 5.037

## 122. Re 14M Mach 0.00 (2)
BIGFOIL.COM POLAR EXPORT
NACA64-109 a=0.2
NACA64-109 a=0.2 |  |  |  | Cl Max: | 1.7705 | at alpha= | 18.5 | deg
XFOIL ncrit=9 |  |  |  | L/D Max: | 130.8 | at alpha= | 9.5 | deg
Re: | 14000000 |  |  | Cd Min: | 0.0404 | at alpha= | 19.5 | deg
Mach: | 0 |  |  | Cl=0 at alpha= | -0.54841 | deg
|  |  |  | @ Cl=0.1, Cd= | 0.0039435
|  |  |  | @ Cl=0.4, Cd= | 0.0051645
|  |  |  | @ Cl=0.6, Cd= | 0.0057812
alpha (deg) | Cl | Cd | Cm | Cl/Cd
-9.5 | -1.0032 | 0.00845 | -0.0048 | -118.7219
-9 | -0.9493 | 0.00804 | -0.0048 | -118.0721
-8.5 | -0.8948 | 0.0077 | -0.0049 | -116.2078
-8 | -0.8399 | 0.0074 | -0.005 | -113.5
-6.5 | -0.6738 | 0.00653 | -0.0054 | -103.1853
-6 | -0.6183 | 0.00616 | -0.0056 | -100.3734
-5.5 | -0.5621 | 0.00596 | -0.0058 | -94.3121
-4.5 | -0.4493 | 0.00559 | -0.0064 | -80.3757
-4 | -0.3927 | 0.00539 | -0.0067 | -72.8571
-3.5 | -0.336 | 0.00525 | -0.007 | -64
-3 | -0.2791 | 0.00514 | -0.0073 | -54.2996
-2.5 | -0.2222 | 0.00503 | -0.0077 | -44.175
-2 | -0.1651 | 0.00495 | -0.008 | -33.3535
-1.5 | -0.1081 | 0.00483 | -0.0084 | -22.381
-1 | -0.0513 | 0.00463 | -0.0088 | -11.0799
-0.5 | 0.0055 | 0.00445 | -0.0092 | 1.236
0 | 0.062 | 0.00423 | -0.0096 | 14.6572
0.5 | 0.1177 | 0.00381 | -0.0101 | 30.8924
1 | 0.173 | 0.00434 | -0.0106 | 39.8618
1.5 | 0.2295 | 0.00448 | -0.011 | 51.2277
2 | 0.2856 | 0.00472 | -0.0114 | 60.5085
3 | 0.3984 | 0.00516 | -0.012 | 77.2093
3.5 | 0.4551 | 0.00532 | -0.0124 | 85.5451
4 | 0.5117 | 0.00547 | -0.0127 | 93.5466
4.5 | 0.568 | 0.00565 | -0.013 | 100.531
5 | 0.6241 | 0.00588 | -0.0133 | 106.1395
5.5 | 0.6802 | 0.00607 | -0.0136 | 112.0593
6 | 0.7358 | 0.00635 | -0.0138 | 115.874
6.5 | 0.7913 | 0.00659 | -0.014 | 120.0759
7 | 0.8466 | 0.00683 | -0.0142 | 123.9531
7.5 | 0.9015 | 0.00712 | -0.0143 | 126.6152
8.5 | 1.0094 | 0.00787 | -0.0143 | 128.2592
9 | 1.0625 | 0.0082 | -0.0142 | 129.5732
9.5 | 1.1118 | 0.0085 | -0.0132 | 130.8
10 | 1.1665 | 0.00897 | -0.0136 | 130.0446
10.5 | 1.2169 | 0.00978 | -0.0132 | 124.4274
11 | 1.2679 | 0.01044 | -0.0129 | 121.4464
11.5 | 1.3185 | 0.01106 | -0.0126 | 119.2134
12 | 1.3683 | 0.01174 | -0.0121 | 116.5503
12.5 | 1.4169 | 0.01249 | -0.0116 | 113.4428
13 | 1.4649 | 0.01323 | -0.011 | 110.7256
13.5 | 1.5113 | 0.01406 | -0.0102 | 107.4893
14 | 1.5563 | 0.01494 | -0.0093 | 104.17
14.5 | 1.6 | 0.01584 | -0.0082 | 101.0101
15 | 1.6403 | 0.01695 | -0.0068 | 96.7729
15.5 | 1.6797 | 0.01794 | -0.0052 | 93.6288
16 | 1.7135 | 0.01921 | -0.0029 | 89.1983
16.5 | 1.7415 | 0.02048 | 0.0001 | 85.0342
17 | 1.7502 | 0.02184 | 0.0062 | 80.1374
17.5 | 1.7575 | 0.02391 | 0.0107 | 73.5048
18 | 1.7662 | 0.02638 | 0.0139 | 66.9522
18.5 | 1.7705 | 0.02961 | 0.0163 | 59.794
19 | 1.7605 | 0.03462 | 0.0178 | 50.8521
19.5 | 1.7501 | 0.0404 | 0.0178 | 43.3193

## 123. Re 14M Mach 0.10 (1)
BIGFOIL.COM POLAR EXPORT
NACA64-109 a=0.2
NACA64-109 a=0.2 |  |  |  | Cl Max: | 0.875 | at alpha= | 9.5 | deg
JavaFoil+Calcfoil stall+Eppler ext transition |  |  |  | L/D Max: | 130.086 | at alpha= | 7.5 | deg
Re: | 14000000 |  |  | Cd Min: | 0.00408 | at alpha= | 0 | deg
Mach: | 0.1 |  |  | Cl=0 at alpha= | -0.51724 | deg
|  |  |  | @ Cl=0.1, Cd= | 0.0041131
|  |  |  | @ Cl=0.4, Cd= | 0.0051995
|  |  |  | @ Cl=0.6, Cd= | 0.09912
alpha (deg) | Cl | Cd | Cm | Cl/Cd
-14.5 | -0.414 | 0.09936 | 0.001 | -4.162
-14 | -0.441 | 0.09365 | 0.001 | -4.714
-13.5 | -0.47 | 0.08751 | 0.001 | -5.37
-13 | -0.497 | 0.08459 | 0.001 | -5.877
-12.5 | -0.524 | 0.08004 | 0.001 | -6.547
-12 | -0.543 | 0.07556 | 0.001 | -7.183
-11.5 | -0.561 | 0.0691 | 0 | -8.117
-11 | -0.575 | 0.06456 | 0 | -8.911
-10.5 | -0.587 | 0.0595 | 0 | -9.871
-10 | -0.599 | 0.0528 | 0 | -11.347
-9.5 | -0.731 | 0.00844 | -0.001 | -86.64
-9 | -0.729 | 0.00833 | -0.001 | -87.561
-8.5 | -0.721 | 0.00803 | -0.002 | -89.703
-8 | -0.706 | 0.0077 | -0.002 | -91.67
-7.5 | -0.685 | 0.00745 | -0.002 | -91.853
-7 | -0.658 | 0.00722 | -0.003 | -91.162
-6.5 | -0.625 | 0.00691 | -0.003 | -90.473
-6 | -0.588 | 0.00665 | -0.004 | -88.327
-5.5 | -0.545 | 0.00643 | -0.004 | -84.871
-5 | -0.499 | 0.00624 | -0.004 | -79.989
-4.5 | -0.45 | 0.00609 | -0.005 | -73.903
-4 | -0.398 | 0.00594 | -0.005 | -66.981
-3.5 | -0.343 | 0.00555 | -0.006 | -61.861
-3 | -0.287 | 0.0054 | -0.006 | -53.141
-2.5 | -0.23 | 0.00526 | -0.007 | -43.724
-2 | -0.172 | 0.00515 | -0.007 | -33.496
-1.5 | -0.114 | 0.00466 | -0.007 | -24.539
-1 | -0.056 | 0.00435 | -0.008 | -12.885
-0.5 | 0.002 | 0.00413 | -0.008 | 0.587
0 | 0.061 | 0.00408 | -0.009 | 14.943
0.5 | 0.12 | 0.00413 | -0.009 | 28.948
1 | 0.178 | 0.00425 | -0.01 | 41.86
1.5 | 0.236 | 0.00436 | -0.01 | 54.149
2 | 0.294 | 0.00448 | -0.01 | 65.613
2.5 | 0.352 | 0.00477 | -0.011 | 73.836
3 | 0.409 | 0.00528 | -0.011 | 77.407
3.5 | 0.465 | 0.0054 | -0.012 | 86.101
4 | 0.52 | 0.00555 | -0.012 | 93.768
4.5 | 0.573 | 0.00568 | -0.013 | 100.853
5 | 0.623 | 0.00584 | -0.013 | 106.684
5.5 | 0.671 | 0.00602 | -0.014 | 111.397
6 | 0.714 | 0.00625 | -0.014 | 114.397
6.5 | 0.754 | 0.0059 | -0.014 | 127.888
7 | 0.789 | 0.0061 | -0.015 | 129.386
7.5 | 0.818 | 0.00629 | -0.015 | 130.086
8 | 0.842 | 0.00649 | -0.016 | 129.761
8.5 | 0.86 | 0.0067 | -0.016 | 128.347
9 | 0.872 | 0.00703 | -0.017 | 124.097
9.5 | 0.875 | 0.00963 | -0.017 | 90.858
10 | 0.863 | 0.01015 | -0.017 | 85.043
10.5 | 0.841 | 0.01096 | -0.018 | 76.718
11 | 0.805 | 0.01253 | -0.018 | 64.224
11.5 | 0.649 | 0.06576 | -0.011 | 9.87
12 | 0.618 | 0.07244 | -0.011 | 8.53
12.5 | 0.588 | 0.07733 | -0.011 | 7.598
13 | 0.554 | 0.08465 | -0.01 | 6.544
13.5 | 0.521 | 0.09054 | -0.01 | 5.755
14 | 0.489 | 0.0975 | -0.01 | 5.014
14.5 | 0.458 | 0.09912 | -0.011 | 4.619

## 124. Re 14M Mach 0.10 (2)
BIGFOIL.COM POLAR EXPORT
NACA64-109 a=0.2
NACA64-109 a=0.2 |  |  |  | Cl Max: | 1.7275 | at alpha= | 17.5 | deg
XFOIL ncrit=9 |  |  |  | L/D Max: | 129.965 | at alpha= | 9.5 | deg
Re: | 14000000 |  |  | Cd Min: | 0.08285 | at alpha= | 20 | deg
Mach: | 0.1 |  |  | Cl=0 at alpha= | -0.54904 | deg
|  |  |  | @ Cl=0.1, Cd= | 0.0039144
|  |  |  | @ Cl=0.4, Cd= | 0.0051575
|  |  |  | @ Cl=0.6, Cd= | 0.005786
alpha (deg) | Cl | Cd | Cm | Cl/Cd
-19 | -1.4609 | 0.06691 | -0.0216 | -21.8338
-18.5 | -1.5189 | 0.05091 | -0.0323 | -29.835
-18 | -1.5691 | 0.03951 | -0.0368 | -39.714
-17.5 | -1.5987 | 0.03262 | -0.0362 | -49.0098
-17 | -1.6093 | 0.02871 | -0.0326 | -56.0536
-16.5 | -1.6218 | 0.02602 | -0.0254 | -62.329
-16 | -1.6073 | 0.02362 | -0.021 | -68.0483
-15 | -1.5553 | 0.0183 | -0.0149 | -84.9891
-14.5 | -1.5144 | 0.01672 | -0.0132 | -90.5742
-14 | -1.4696 | 0.01546 | -0.0119 | -95.0582
-13.5 | -1.4224 | 0.01436 | -0.0109 | -99.0529
-13 | -1.3732 | 0.01343 | -0.01 | -102.2487
-12.5 | -1.3229 | 0.01259 | -0.0093 | -105.0755
-12 | -1.2714 | 0.01185 | -0.0088 | -107.2911
-11.5 | -1.2207 | 0.01114 | -0.008 | -109.5781
-11 | -1.1702 | 0.01063 | -0.0071 | -110.0847
-10.5 | -1.1176 | 0.01003 | -0.0066 | -111.4257
-10 | -1.0643 | 0.00947 | -0.0062 | -112.3865
-9.5 | -1.0114 | 0.00868 | -0.0058 | -116.5207
-9 | -0.9572 | 0.00816 | -0.0056 | -117.3039
-8.5 | -0.9021 | 0.00779 | -0.0055 | -115.8023
-8 | -0.8465 | 0.00747 | -0.0056 | -113.3199
-6.5 | -0.6786 | 0.00658 | -0.0058 | -103.1307
-6 | -0.6226 | 0.0062 | -0.0058 | -100.4194
-4.5 | -0.4521 | 0.00561 | -0.0065 | -80.5882
-4 | -0.3952 | 0.0054 | -0.0068 | -73.1852
-3.5 | -0.338 | 0.00526 | -0.0071 | -64.2586
-3 | -0.2808 | 0.00514 | -0.0074 | -54.6304
-2.5 | -0.2235 | 0.00504 | -0.0077 | -44.3452
-2 | -0.1661 | 0.00495 | -0.0081 | -33.5556
-1.5 | -0.1087 | 0.00483 | -0.0084 | -22.5052
-1 | -0.0515 | 0.00464 | -0.0088 | -11.0991
-0.5 | 0.0056 | 0.00445 | -0.0092 | 1.2584
0.5 | 0.1184 | 0.00381 | -0.0102 | 31.0761
1 | 0.174 | 0.00434 | -0.0106 | 40.0922
1.5 | 0.2308 | 0.00448 | -0.011 | 51.5179
2 | 0.2872 | 0.00473 | -0.0114 | 60.7188
2.5 | 0.3439 | 0.00498 | -0.0117 | 69.0562
3 | 0.4008 | 0.00516 | -0.0121 | 77.6744
3.5 | 0.4578 | 0.00533 | -0.0124 | 85.8912
4 | 0.5148 | 0.00549 | -0.0127 | 93.7705
4.5 | 0.5715 | 0.00567 | -0.013 | 100.7937
5 | 0.628 | 0.0059 | -0.0132 | 106.4407
5.5 | 0.6846 | 0.00609 | -0.0135 | 112.4138
6 | 0.7406 | 0.00638 | -0.0136 | 116.0815
6.5 | 0.7967 | 0.00662 | -0.0138 | 120.3474
7 | 0.8525 | 0.00687 | -0.0139 | 124.0902
7.5 | 0.9078 | 0.00719 | -0.014 | 126.2587
8 | 0.9624 | 0.00761 | -0.0139 | 126.4652
8.5 | 1.017 | 0.00794 | -0.0139 | 128.0856
9 | 1.0708 | 0.0083 | -0.0136 | 129.012
9.5 | 1.1203 | 0.00862 | -0.0124 | 129.9652
10 | 1.1755 | 0.00918 | -0.0127 | 128.0501
10.5 | 1.2264 | 0.01005 | -0.0121 | 122.0299
11 | 1.2782 | 0.01071 | -0.0116 | 119.3464
11.5 | 1.3294 | 0.01139 | -0.0111 | 116.7164
12 | 1.3797 | 0.01213 | -0.0105 | 113.7428
12.5 | 1.4286 | 0.01297 | -0.0097 | 110.1465
13 | 1.4769 | 0.01378 | -0.0088 | 107.1771
13.5 | 1.5234 | 0.01473 | -0.0077 | 103.4216
14 | 1.5682 | 0.01573 | -0.0064 | 99.6949
14.5 | 1.6112 | 0.01677 | -0.0049 | 96.0763
15 | 1.6496 | 0.01809 | -0.0029 | 91.1885
15.5 | 1.6864 | 0.01929 | -0.0006 | 87.4235
16 | 1.714 | 0.02084 | 0.0028 | 82.2457
16.5 | 1.719 | 0.02246 | 0.0096 | 76.5361
17 | 1.725 | 0.02475 | 0.0142 | 69.697
17.5 | 1.7275 | 0.02787 | 0.0177 | 61.9842
18 | 1.7147 | 0.03287 | 0.0202 | 52.1661
18.5 | 1.7215 | 0.03678 | 0.0209 | 46.8053
19 | 1.6298 | 0.05275 | 0.0167 | 30.8967
19.5 | 1.5955 | 0.06438 | 0.0109 | 24.7825
20 | 1.5332 | 0.08285 | -0.0007 | 18.5057

## 125. Re 14M Mach 0.25 (1)
BIGFOIL.COM POLAR EXPORT
NACA64-109 a=0.2
NACA64-109 a=0.2 |  |  |  | Cl Max: | 0.824 | at alpha= | 8.5 | deg
JavaFoil+Calcfoil stall+Eppler ext transition |  |  |  | L/D Max: | 126.223 | at alpha= | 7 | deg
Re: | 14000000 |  |  | Cd Min: | 0.00406 | at alpha= | 0 | deg
Mach: | 0.25 |  |  | Cl=0 at alpha= | -0.51667 | deg
|  |  |  | @ Cl=0.1, Cd= | 0.09377
|  |  |  | @ Cl=0.4, Cd= | 0.09377
|  |  |  | @ Cl=0.6, Cd= | 0.09377
alpha (deg) | Cl | Cd | Cm | Cl/Cd
-13 | -0.147 | 0.08794 | 0.001 | -1.674
-12.5 | -0.239 | 0.08252 | 0.001 | -2.895
-12 | -0.3 | 0.07586 | 0.001 | -3.949
-11.5 | -0.352 | 0.07214 | 0 | -4.883
-11 | -0.4 | 0.0684 | 0 | -5.841
-10.5 | -0.442 | 0.06389 | 0 | -6.913
-10 | -0.477 | 0.06022 | 0 | -7.917
-9.5 | -0.505 | 0.05654 | 0 | -8.931
-9 | -0.529 | 0.05041 | -0.001 | -10.502
-8.5 | -0.545 | 0.04532 | -0.001 | -12.031
-8 | -0.669 | 0.00802 | -0.002 | -83.308
-7.5 | -0.663 | 0.00768 | -0.002 | -86.275
-7 | -0.648 | 0.00737 | -0.003 | -87.909
-6.5 | -0.623 | 0.00715 | -0.003 | -87.216
-6 | -0.592 | 0.00679 | -0.004 | -87.06
-5.5 | -0.553 | 0.00653 | -0.004 | -84.608
-5 | -0.509 | 0.00636 | -0.005 | -79.964
-4.5 | -0.46 | 0.00616 | -0.005 | -74.66
-4 | -0.407 | 0.00595 | -0.005 | -68.429
-3.5 | -0.352 | 0.00561 | -0.006 | -62.841
-3 | -0.295 | 0.00546 | -0.006 | -54.033
-2.5 | -0.236 | 0.00527 | -0.007 | -44.807
-2 | -0.177 | 0.00516 | -0.007 | -34.327
-1.5 | -0.118 | 0.00499 | -0.008 | -23.544
-1 | -0.058 | 0.00438 | -0.008 | -13.141
-0.5 | 0.002 | 0.00414 | -0.008 | 0.603
0 | 0.063 | 0.00406 | -0.009 | 15.43
0.5 | 0.123 | 0.00412 | -0.009 | 29.844
1 | 0.183 | 0.00421 | -0.01 | 43.47
1.5 | 0.243 | 0.00433 | -0.01 | 56.052
2 | 0.302 | 0.0045 | -0.011 | 67.125
2.5 | 0.361 | 0.00481 | -0.011 | 75.113
3 | 0.42 | 0.00533 | -0.012 | 78.832
3.5 | 0.478 | 0.00546 | -0.012 | 87.405
4 | 0.533 | 0.00561 | -0.013 | 95.128
4.5 | 0.587 | 0.00576 | -0.013 | 101.803
5 | 0.637 | 0.00595 | -0.013 | 107.015
5.5 | 0.683 | 0.00615 | -0.014 | 111.118
6 | 0.725 | 0.00584 | -0.014 | 124.207
6.5 | 0.761 | 0.00604 | -0.015 | 125.94
7 | 0.789 | 0.00625 | -0.015 | 126.223
7.5 | 0.81 | 0.00647 | -0.016 | 125.261
8 | 0.822 | 0.00678 | -0.016 | 121.21
8.5 | 0.824 | 0.00926 | -0.017 | 89.064
9 | 0.816 | 0.0098 | -0.017 | 83.197
9.5 | 0.791 | 0.01051 | -0.017 | 75.279
10 | 0.72 | 0.01409 | -0.017 | 51.122
10.5 | 0.563 | 0.06299 | -0.01 | 8.938
11 | 0.505 | 0.06979 | -0.009 | 7.24
11.5 | 0.442 | 0.07561 | -0.009 | 5.845
12 | 0.373 | 0.07992 | -0.01 | 4.669
12.5 | 0.298 | 0.0842 | -0.01 | 3.537
13 | 0.211 | 0.08969 | -0.01 | 2.357
13.5 | 0.078 | 0.09377 | -0.01 | 0.835

## 126. Re 14M Mach 0.25 (2)
BIGFOIL.COM POLAR EXPORT
NACA64-109 a=0.2
NACA64-109 a=0.2 |  |  |  | Cl Max: | 1.4331 | at alpha= | 12.5 | deg
XFOIL ncrit=9 |  |  |  | L/D Max: | 125.569 | at alpha= | 8.5 | deg
Re: | 14000000 |  |  | Cd Min: | 0.21175 | at alpha= | 17.5 | deg
Mach: | 0.25 |  |  | Cl=0 at alpha= | -0.55093 | deg
|  |  |  | @ Cl=0.1, Cd= | 0.0039142
|  |  |  | @ Cl=0.4, Cd= | 0.0051656
|  |  |  | @ Cl=0.6, Cd= | 0.005802
alpha (deg) | Cl | Cd | Cm | Cl/Cd
-16.5 | -0.7921 | 0.19172 | 0.0577 | -4.1315
-16 | -0.7783 | 0.18334 | 0.0527 | -4.2451
-15.5 | -0.766 | 0.17451 | 0.0476 | -4.3894
-15 | -0.7486 | 0.1677 | 0.0434 | -4.4639
-14.5 | -0.7467 | 0.15553 | 0.0369 | -4.801
-14 | -0.7211 | 0.15181 | 0.0343 | -4.75
-13.5 | -1.0756 | 0.05694 | -0.031 | -18.8901
-13 | -1.1059 | 0.04778 | -0.0364 | -23.1457
-12.5 | -1.1516 | 0.0405 | -0.0352 | -28.4346
-12 | -1.2035 | 0.03247 | -0.0279 | -37.065
-11.5 | -1.2487 | 0.01934 | -0.0219 | -64.5657
-11 | -1.215 | 0.01564 | -0.0182 | -77.6854
-10.5 | -1.1667 | 0.01339 | -0.0158 | -87.1322
-10 | -1.1126 | 0.0119 | -0.014 | -93.4958
-9 | -1.0003 | 0.00952 | -0.0111 | -105.0735
-8.5 | -0.9432 | 0.00854 | -0.0099 | -110.445
-8 | -0.8842 | 0.00796 | -0.0091 | -111.0804
-7.5 | -0.8247 | 0.00755 | -0.0086 | -109.2318
-7 | -0.7651 | 0.00718 | -0.0081 | -106.5599
-6.5 | -0.7055 | 0.00687 | -0.0078 | -102.6929
-6 | -0.6465 | 0.00644 | -0.0075 | -100.3882
-5.5 | -0.5873 | 0.0061 | -0.0073 | -96.2787
-5 | -0.5277 | 0.00589 | -0.0073 | -89.5925
-4.5 | -0.4681 | 0.0057 | -0.0074 | -82.1228
-4 | -0.4088 | 0.00547 | -0.0074 | -74.7349
-3.5 | -0.3493 | 0.00532 | -0.0076 | -65.6579
-3 | -0.29 | 0.00516 | -0.0078 | -56.2016
-2.5 | -0.2306 | 0.00507 | -0.0081 | -45.4832
-2 | -0.1712 | 0.00497 | -0.0084 | -34.4467
-1.5 | -0.112 | 0.00486 | -0.0088 | -23.0453
-1 | -0.0529 | 0.00465 | -0.0091 | -11.3763
-0.5 | 0.006 | 0.00444 | -0.0095 | 1.3514
0.5 | 0.1222 | 0.00379 | -0.0105 | 32.2427
1 | 0.1795 | 0.00432 | -0.0109 | 41.5509
1.5 | 0.2381 | 0.00448 | -0.0113 | 53.1473
2 | 0.2963 | 0.00474 | -0.0117 | 62.5105
2.5 | 0.3548 | 0.00502 | -0.012 | 70.6773
3 | 0.4138 | 0.00521 | -0.0123 | 79.4242
3.5 | 0.4729 | 0.00538 | -0.0125 | 87.8996
4 | 0.5319 | 0.00557 | -0.0127 | 95.4937
4.5 | 0.591 | 0.00577 | -0.0129 | 102.4263
5 | 0.65 | 0.00598 | -0.013 | 108.6957
5.5 | 0.7089 | 0.00624 | -0.013 | 113.6058
6.5 | 0.8267 | 0.0068 | -0.0127 | 121.5735
7 | 0.8854 | 0.00714 | -0.0125 | 124.0056
7.5 | 0.9435 | 0.00761 | -0.012 | 123.9816
8 | 1.0018 | 0.008 | -0.0115 | 125.225
8.5 | 1.0598 | 0.00844 | -0.0108 | 125.5687
9 | 1.1166 | 0.00899 | -0.0097 | 124.2047
9.5 | 1.168 | 0.00974 | -0.0075 | 119.9179
10 | 1.2239 | 0.01093 | -0.0064 | 111.9762
10.5 | 1.2771 | 0.01218 | -0.0046 | 104.8522
11 | 1.3283 | 0.01364 | -0.0026 | 97.3827
11.5 | 1.3775 | 0.01525 | -0.0003 | 90.3279
12 | 1.4169 | 0.01786 | 0.003 | 79.3337
12.5 | 1.4331 | 0.0224 | 0.0081 | 63.9777
13 | 1.42 | 0.02755 | 0.0158 | 51.5426
13.5 | 1.3782 | 0.03293 | 0.0238 | 41.8524
14 | 1.3356 | 0.04085 | 0.0255 | 32.6952
14.5 | 1.3075 | 0.0494 | 0.0231 | 26.4676
15 | 1.2293 | 0.06724 | 0.0119 | 18.2823
15.5 | 1.2347 | 0.07557 | 0.0062 | 16.3385
16 | 1.1809 | 0.09862 | -0.0105 | 11.9742
16.5 | 0.8765 | 0.18782 | -0.0658 | 4.6667
17 | 0.8892 | 0.19648 | -0.071 | 4.5257
17.5 | 0.8872 | 0.21175 | -0.0789 | 4.1898

## 127. Re 14M Mach 0.50 (1)
BIGFOIL.COM POLAR EXPORT
NACA64-109 a=0.2
NACA64-109 a=0.2 |  |  |  | Cl Max: | 1.071 | at alpha= | 20 | deg
JavaFoil+Calcfoil stall+Eppler ext transition |  |  |  | L/D Max: | 116.755 | at alpha= | 5 | deg
Re: | 14000000 |  |  | Cd Min: | 0.00404 | at alpha= | 0 | deg
Mach: | 0.5 |  |  | Cl=0 at alpha= | -0.52239 | deg
|  |  |  | @ Cl=0.1, Cd= | 0.0040803
|  |  |  | @ Cl=0.4, Cd= | 0.0052395
|  |  |  | @ Cl=0.6, Cd= | 0.0058444
alpha (deg) | Cl | Cd | Cm | Cl/Cd
-20 | -1.037 | 0.16395 | 0.004 | -6.323
-19.5 | -1.01 | 0.15948 | 0.004 | -6.334
-19 | -0.989 | 0.13971 | 0.004 | -7.079
-18.5 | -0.962 | 0.13591 | 0.004 | -7.076
-18 | -0.935 | 0.12867 | 0.004 | -7.265
-17.5 | -0.907 | 0.12399 | 0.003 | -7.316
-17 | -0.881 | 0.11694 | 0.003 | -7.537
-16.5 | -0.855 | 0.11659 | 0.003 | -7.336
-16 | -0.829 | 0.10853 | 0.003 | -7.641
-15.5 | -0.803 | 0.10221 | 0.002 | -7.86
-15 | -0.782 | 0.09157 | 0.002 | -8.54
-14.5 | -0.79 | 0.06044 | 0.003 | -13.073
-14 | -0.72 | 0.09774 | 0.002 | -7.365
-13.5 | -0.694 | 0.08933 | 0.001 | -7.772
-13 | -0.671 | 0.08035 | 0.001 | -8.354
-12.5 | -0.655 | 0.067 | 0.001 | -9.775
-12 | -0.715 | 0.01938 | 0.001 | -36.877
-11.5 | -0.712 | 0.01278 | 0.001 | -55.716
-11 | -0.559 | 0.07514 | 0 | -7.436
-10.5 | -0.534 | 0.06625 | 0 | -8.06
-10 | -0.512 | 0.05764 | 0 | -8.878
-9.5 | -0.587 | 0.01107 | -0.001 | -53.071
-9 | -0.56 | 0.009 | -0.001 | -62.196
-8.5 | -0.427 | 0.05331 | -0.001 | -8.008
-8 | -0.399 | 0.05117 | -0.001 | -7.803
-7.5 | -0.376 | 0.04473 | -0.002 | -8.395
-7 | -0.429 | 0.00823 | -0.003 | -52.079
-6.5 | -0.396 | 0.00775 | -0.004 | -51.047
-6 | -0.294 | 0.03889 | -0.002 | -7.555
-5.5 | -0.352 | 0.03771 | -0.002 | -9.34
-5 | -0.511 | 0.00683 | -0.005 | -74.839
-4.5 | -0.489 | 0.0064 | -0.006 | -76.37
-4 | -0.444 | 0.00606 | -0.006 | -73.363
-3.5 | -0.389 | 0.0058 | -0.007 | -67.093
-3 | -0.327 | 0.00559 | -0.007 | -58.48
-2.5 | -0.263 | 0.00537 | -0.008 | -48.959
-2 | -0.198 | 0.00525 | -0.008 | -37.65
-1.5 | -0.131 | 0.00508 | -0.009 | -25.843
-1 | -0.064 | 0.00449 | -0.009 | -14.349
-0.5 | 0.003 | 0.00409 | -0.009 | 0.681
0 | 0.07 | 0.00404 | -0.01 | 17.334
0.5 | 0.137 | 0.00413 | -0.01 | 33.267
1 | 0.204 | 0.00423 | -0.011 | 48.296
1.5 | 0.271 | 0.00441 | -0.011 | 61.506
2 | 0.338 | 0.00461 | -0.012 | 73.234
2.5 | 0.403 | 0.00527 | -0.012 | 76.564
3 | 0.468 | 0.0055 | -0.013 | 84.972
3.5 | 0.531 | 0.00569 | -0.014 | 93.218
4 | 0.589 | 0.00591 | -0.014 | 99.776
4.5 | 0.641 | 0.0056 | -0.015 | 114.561
5 | 0.681 | 0.00584 | -0.015 | 116.755
5.5 | 0.699 | 0.00619 | -0.016 | 112.878
6 | 0.654 | 0.00666 | -0.016 | 98.131
6.5 | 0.46 | 0.00903 | -0.016 | 50.904
7 | 0.398 | 0.04543 | -0.008 | 8.756
7.5 | 0.524 | 0.00965 | -0.017 | 54.284
8 | 0.555 | 0.01043 | -0.018 | 53.184
8.5 | 0.477 | 0.05308 | -0.01 | 8.99
9 | 0.504 | 0.05616 | -0.01 | 8.967
9.5 | 0.648 | 0.0115 | -0.019 | 56.354
10 | 0.674 | 0.01289 | -0.02 | 52.298
10.5 | 0.671 | 0.02079 | -0.019 | 32.28
11 | 0.608 | 0.07013 | -0.011 | 8.672
11.5 | 0.76 | 0.0151 | -0.021 | 50.338
12 | 0.781 | 0.01769 | -0.021 | 44.178
12.5 | 0.779 | 0.02826 | -0.02 | 27.55
13 | 0.719 | 0.07907 | -0.014 | 9.093
13.5 | 0.739 | 0.0909 | -0.013 | 8.125
14 | 0.862 | 0.03267 | -0.021 | 26.381
14.5 | 0.866 | 0.04566 | -0.021 | 18.956
15 | 0.827 | 0.09084 | -0.016 | 9.1
15.5 | 0.848 | 0.09988 | -0.016 | 8.495
16 | 0.869 | 0.11171 | -0.016 | 7.777
16.5 | 0.892 | 0.11757 | -0.015 | 7.584
17 | 0.917 | 0.12253 | -0.016 | 7.486
17.5 | 0.948 | 0.1228 | -0.017 | 7.719
18 | 0.974 | 0.12874 | -0.017 | 7.564
18.5 | 0.995 | 0.13963 | -0.017 | 7.125
19 | 1.017 | 0.15263 | -0.017 | 6.666
19.5 | 1.044 | 0.15589 | -0.018 | 6.695
20 | 1.071 | 0.15846 | -0.018 | 6.761

## 128. Re 14M Mach 0.50 (2)
BIGFOIL.COM POLAR EXPORT
NACA64-109 a=0.2
NACA64-109 a=0.2 |  |  |  | Cl Max: | 1.0459 | at alpha= | 20 | deg
XFOIL ncrit=9 |  |  |  | L/D Max: | 116.804 | at alpha= | 5.5 | deg
Re: | 14000000 |  |  | Cd Min: | 0.29671 | at alpha= | 20 | deg
Mach: | 0.5 |  |  | Cl=0 at alpha= | -0.56045 | deg
|  |  |  | @ Cl=0.1, Cd= | 0.003984
|  |  |  | @ Cl=0.4, Cd= | 0.0052313
|  |  |  | @ Cl=0.6, Cd= | 0.0058636
alpha (deg) | Cl | Cd | Cm | Cl/Cd
-20 | -0.9735 | 0.29108 | 0.1159 | -3.3444
-19.5 | -0.951 | 0.2829 | 0.1104 | -3.3616
-19 | -0.9285 | 0.27395 | 0.1048 | -3.3893
-18.5 | -0.9062 | 0.26482 | 0.0993 | -3.4219
-18 | -0.8839 | 0.25564 | 0.0937 | -3.4576
-17.5 | -0.8618 | 0.2465 | 0.0883 | -3.4961
-17 | -0.8402 | 0.23672 | 0.0828 | -3.5493
-16.5 | -0.8194 | 0.22663 | 0.0773 | -3.6156
-16 | -0.7996 | 0.21629 | 0.0717 | -3.6969
-15.5 | -0.778 | 0.20769 | 0.0665 | -3.746
-15 | -0.7574 | 0.19871 | 0.0611 | -3.8116
-14.5 | -0.7367 | 0.18994 | 0.056 | -3.8786
-14 | -0.7177 | 0.18047 | 0.0507 | -3.9768
-13.5 | -0.6994 | 0.17121 | 0.0454 | -4.085
-13 | -0.6852 | 0.16046 | 0.0397 | -4.2702
-12.5 | -0.6714 | 0.15025 | 0.0341 | -4.4686
-12 | -0.6624 | 0.13897 | 0.028 | -4.7665
-11.5 | -0.6538 | 0.1285 | 0.0221 | -5.0879
-10 | -0.6288 | 0.0986 | 0.0039 | -6.3773
-9.5 | -0.6302 | 0.08928 | -0.0009 | -7.0587
-9 | -0.6334 | 0.07918 | -0.0072 | -7.9995
-8.5 | -0.6439 | 0.0678 | -0.0153 | -9.4971
-8 | -0.6613 | 0.05551 | -0.0274 | -11.9132
-7.5 | -0.6972 | 0.04847 | -0.0276 | -14.3842
-7 | -0.7082 | 0.04038 | -0.0272 | -17.5384
-6.5 | -0.7121 | 0.03043 | -0.0252 | -23.4012
-6 | -0.6997 | 0.02013 | -0.0218 | -34.7591
-5.5 | -0.6751 | 0.00966 | -0.0174 | -69.8861
-5 | -0.6135 | 0.00696 | -0.0141 | -88.1466
-4.5 | -0.5429 | 0.00619 | -0.0123 | -87.706
-4 | -0.4715 | 0.00586 | -0.0112 | -80.4608
-3.5 | -0.4012 | 0.00555 | -0.0105 | -72.2883
-3 | -0.3316 | 0.00536 | -0.0101 | -61.8657
-2.5 | -0.2627 | 0.00518 | -0.01 | -50.7143
-2 | -0.1943 | 0.00506 | -0.01 | -38.3992
-1.5 | -0.1263 | 0.00494 | -0.0102 | -25.5668
-1 | -0.0589 | 0.00475 | -0.0105 | -12.4
-0.5 | 0.0081 | 0.00448 | -0.0108 | 1.808
0 | 0.0745 | 0.00416 | -0.0113 | 17.9087
0.5 | 0.1397 | 0.00371 | -0.0119 | 37.655
1 | 0.2043 | 0.00429 | -0.0123 | 47.6224
1.5 | 0.2705 | 0.00452 | -0.0126 | 59.8451
2 | 0.3367 | 0.00492 | -0.0128 | 68.435
2.5 | 0.4038 | 0.00525 | -0.0129 | 76.9143
3 | 0.472 | 0.00544 | -0.0129 | 86.7647
3.5 | 0.5408 | 0.00565 | -0.0127 | 95.7168
4 | 0.6101 | 0.0059 | -0.0123 | 103.4068
4.5 | 0.6802 | 0.00618 | -0.0115 | 110.0647
5 | 0.751 | 0.00653 | -0.0104 | 115.0077
5.5 | 0.8223 | 0.00704 | -0.0087 | 116.804
6 | 0.8895 | 0.00832 | -0.0057 | 106.9111
6.5 | 0.93 | 0.01347 | 0.0001 | 69.0423
7 | 0.9393 | 0.02297 | 0.0065 | 40.8925
7.5 | 0.93 | 0.03177 | 0.0124 | 29.2729
8 | 0.8962 | 0.03846 | 0.0199 | 23.3021
9 | 0.8305 | 0.05428 | 0.0172 | 15.3003
9.5 | 0.8036 | 0.06753 | 0.0065 | 11.8999
10 | 0.7939 | 0.08264 | -0.0052 | 9.6067
10.5 | 0.7854 | 0.09501 | -0.0132 | 8.2665
11 | 0.7764 | 0.10785 | -0.0213 | 7.1989
11.5 | 0.7762 | 0.11936 | -0.0282 | 6.503
12 | 0.778 | 0.13112 | -0.0352 | 5.9335
12.5 | 0.7803 | 0.14353 | -0.0423 | 5.4365
13 | 0.7902 | 0.15433 | -0.0485 | 5.1202
13.5 | 0.7969 | 0.16689 | -0.0555 | 4.775
14 | 0.8122 | 0.17685 | -0.0612 | 4.5926
14.5 | 0.8288 | 0.18681 | -0.0669 | 4.4366
15 | 0.8426 | 0.19852 | -0.0732 | 4.2444
15.5 | 0.8586 | 0.2099 | -0.0793 | 4.0905
16 | 0.8779 | 0.21972 | -0.0849 | 3.9955
16.5 | 0.8969 | 0.23017 | -0.0906 | 3.8967
17 | 0.9179 | 0.23976 | -0.0962 | 3.8284
17.5 | 0.9393 | 0.24878 | -0.1017 | 3.7756
18 | 0.9607 | 0.25785 | -0.1072 | 3.7258
19 | 1.0036 | 0.27609 | -0.1184 | 3.635
19.5 | 1.0244 | 0.28674 | -0.1242 | 3.5726
20 | 1.0459 | 0.29671 | -0.13 | 3.525

## 129. Re 16M Mach 0.00 (1)
BIGFOIL.COM POLAR EXPORT
NACA64-109 a=0.2
NACA64-109 a=0.2 |  |  |  | Cl Max: | 0.884 | at alpha= | 9.5 | deg
JavaFoil+Calcfoil stall+Eppler ext transition |  |  |  | L/D Max: | 133.339 | at alpha= | 8 | deg
Re: | 16000000 |  |  | Cd Min: | 0.00418 | at alpha= | 0.5 | deg
Mach: | 0 |  |  | Cl=0 at alpha= | -0.51724 | deg
|  |  |  | @ Cl=0.1, Cd= | 0.0042193
|  |  |  | @ Cl=0.4, Cd= | 0.0051521
|  |  |  | @ Cl=0.6, Cd= | 0.09858
alpha (deg) | Cl | Cd | Cm | Cl/Cd
-14.5 | -0.457 | 0.09788 | 0.002 | -4.668
-14 | -0.482 | 0.09221 | 0.001 | -5.226
-13.5 | -0.507 | 0.08685 | 0.001 | -5.838
-13 | -0.531 | 0.08351 | 0.001 | -6.357
-12.5 | -0.554 | 0.079 | 0.001 | -7.012
-12 | -0.57 | 0.07409 | 0.001 | -7.69
-11.5 | -0.585 | 0.06723 | 0 | -8.703
-11 | -0.597 | 0.06238 | 0 | -9.566
-10.5 | -0.61 | 0.05439 | 0 | -11.222
-10 | -0.738 | 0.00987 | 0 | -74.774
-9.5 | -0.744 | 0.00858 | -0.001 | -86.751
-9 | -0.738 | 0.00809 | -0.001 | -91.257
-8.5 | -0.727 | 0.00783 | -0.002 | -92.809
-8 | -0.71 | 0.00753 | -0.002 | -94.219
-7.5 | -0.687 | 0.00732 | -0.002 | -93.838
-7 | -0.659 | 0.00704 | -0.003 | -93.506
-6.5 | -0.625 | 0.00678 | -0.003 | -92.141
-6 | -0.587 | 0.00653 | -0.004 | -89.858
-5.5 | -0.544 | 0.00631 | -0.004 | -86.261
-5 | -0.498 | 0.00612 | -0.004 | -81.287
-4.5 | -0.448 | 0.00596 | -0.005 | -75.153
-4 | -0.396 | 0.00582 | -0.005 | -68.084
-3.5 | -0.342 | 0.00569 | -0.006 | -60.058
-3 | -0.286 | 0.00534 | -0.006 | -53.524
-2.5 | -0.229 | 0.00516 | -0.007 | -44.37
-2 | -0.172 | 0.00505 | -0.007 | -33.994
-1.5 | -0.114 | 0.00495 | -0.007 | -22.991
-1 | -0.056 | 0.00447 | -0.008 | -12.49
-0.5 | 0.002 | 0.00435 | -0.008 | 0.555
0 | 0.061 | 0.0043 | -0.009 | 14.127
0.5 | 0.119 | 0.00418 | -0.009 | 28.497
1 | 0.177 | 0.00426 | -0.01 | 41.529
1.5 | 0.235 | 0.00436 | -0.01 | 53.886
2 | 0.293 | 0.00451 | -0.01 | 64.97
2.5 | 0.35 | 0.00481 | -0.011 | 72.819
3 | 0.407 | 0.0052 | -0.011 | 78.322
3.5 | 0.463 | 0.00532 | -0.012 | 87.094
4 | 0.518 | 0.00545 | -0.012 | 94.941
4.5 | 0.57 | 0.00559 | -0.013 | 101.958
5 | 0.621 | 0.00573 | -0.013 | 108.236
5.5 | 0.668 | 0.00594 | -0.013 | 112.41
6 | 0.712 | 0.00612 | -0.014 | 116.48
6.5 | 0.752 | 0.00633 | -0.014 | 118.958
7 | 0.788 | 0.00594 | -0.015 | 132.65
7.5 | 0.819 | 0.00614 | -0.015 | 133.28
8 | 0.844 | 0.00633 | -0.016 | 133.339
8.5 | 0.864 | 0.00652 | -0.016 | 132.612
9 | 0.878 | 0.00684 | -0.016 | 128.328
9.5 | 0.884 | 0.00934 | -0.017 | 94.661
10 | 0.877 | 0.00981 | -0.017 | 89.382
10.5 | 0.861 | 0.01047 | -0.018 | 82.291
11 | 0.837 | 0.01126 | -0.018 | 74.355
11.5 | 0.781 | 0.01652 | -0.018 | 47.267
12 | 0.649 | 0.06839 | -0.012 | 9.49
12.5 | 0.621 | 0.0743 | -0.011 | 8.357
13 | 0.589 | 0.08279 | -0.011 | 7.12
13.5 | 0.563 | 0.08423 | -0.011 | 6.687
14 | 0.532 | 0.0929 | -0.011 | 5.722
14.5 | 0.503 | 0.09858 | -0.011 | 5.099

## 130. Re 16M Mach 0.00 (2)
BIGFOIL.COM POLAR EXPORT
NACA64-109 a=0.2
NACA64-109 a=0.2 |  |  |  | Cl Max: | 1.7914 | at alpha= | 18.5 | deg
XFOIL ncrit=9 |  |  |  | L/D Max: | 133.477 | at alpha= | 9.5 | deg
Re: | 16000000 |  |  | Cd Min: | 0.2216 | at alpha= | 20 | deg
Mach: | 0 |  |  | Cl=0 at alpha= | -0.54753 | deg
|  |  |  | @ Cl=0.1, Cd= | 0.0040881
|  |  |  | @ Cl=0.4, Cd= | 0.0050834
|  |  |  | @ Cl=0.6, Cd= | 0.0056775
alpha (deg) | Cl | Cd | Cm | Cl/Cd
-20 | -1.6391 | 0.04928 | -0.0309 | -33.261
-19.5 | -1.6733 | 0.03985 | -0.0343 | -41.99
-19 | -1.6875 | 0.03402 | -0.0345 | -49.6032
-18.5 | -1.6941 | 0.02982 | -0.0326 | -56.8109
-18 | -1.7006 | 0.02649 | -0.0287 | -64.1978
-17.5 | -1.7068 | 0.02427 | -0.0219 | -70.3255
-17 | -1.6888 | 0.02253 | -0.0178 | -74.9578
-16.5 | -1.6656 | 0.02024 | -0.0147 | -82.2925
-16 | -1.6321 | 0.01853 | -0.0126 | -88.0788
-15.5 | -1.5939 | 0.01707 | -0.0111 | -93.3743
-15 | -1.5524 | 0.01578 | -0.0098 | -98.3777
-14.5 | -1.5075 | 0.01476 | -0.0089 | -102.1341
-14 | -1.4606 | 0.01388 | -0.0082 | -105.2305
-13.5 | -1.4127 | 0.01303 | -0.0076 | -108.419
-13 | -1.3635 | 0.01227 | -0.0071 | -111.1247
-12.5 | -1.3134 | 0.01156 | -0.0067 | -113.6159
-12 | -1.2607 | 0.01091 | -0.0068 | -115.5545
-11.5 | -1.2139 | 0.01044 | -0.0055 | -116.2739
-11 | -1.1623 | 0.00995 | -0.0052 | -116.8141
-10.5 | -1.1099 | 0.00944 | -0.005 | -117.5742
-10 | -1.0569 | 0.00895 | -0.0049 | -118.0894
-9.5 | -1.0044 | 0.00828 | -0.0047 | -121.3043
-9 | -0.9505 | 0.00785 | -0.0046 | -121.0828
-8.5 | -0.8959 | 0.00751 | -0.0047 | -119.2943
-8 | -0.8409 | 0.00721 | -0.0048 | -116.6297
-6.5 | -0.6745 | 0.0064 | -0.0054 | -105.3906
-6 | -0.6189 | 0.00605 | -0.0055 | -102.2975
-5.5 | -0.5627 | 0.00584 | -0.0058 | -96.3527
-5 | -0.5063 | 0.00567 | -0.006 | -89.2945
-4.5 | -0.4497 | 0.00551 | -0.0063 | -81.6152
-4 | -0.3931 | 0.0053 | -0.0066 | -74.1698
-3.5 | -0.3363 | 0.00518 | -0.0069 | -64.9228
-3 | -0.2795 | 0.00506 | -0.0073 | -55.2372
-2.5 | -0.2225 | 0.00497 | -0.0076 | -44.7686
-2 | -0.1654 | 0.00488 | -0.008 | -33.8934
-1.5 | -0.1083 | 0.00477 | -0.0084 | -22.7044
-1 | -0.0514 | 0.00461 | -0.0088 | -11.1497
-0.5 | 0.0054 | 0.00445 | -0.0092 | 1.2135
0 | 0.062 | 0.0043 | -0.0096 | 14.4186
0.5 | 0.1176 | 0.00399 | -0.0101 | 29.4737
1 | 0.1731 | 0.00438 | -0.0106 | 39.5205
1.5 | 0.2296 | 0.00451 | -0.011 | 50.9091
2 | 0.2858 | 0.00474 | -0.0114 | 60.2954
2.5 | 0.3422 | 0.00492 | -0.0117 | 69.5528
3 | 0.3988 | 0.00508 | -0.0121 | 78.5039
3.5 | 0.4555 | 0.00524 | -0.0124 | 86.9275
4 | 0.5121 | 0.00539 | -0.0127 | 95.0093
4.5 | 0.5686 | 0.00556 | -0.0131 | 102.2662
5 | 0.6247 | 0.00577 | -0.0133 | 108.2669
5.5 | 0.6809 | 0.00596 | -0.0136 | 114.245
6.5 | 0.7922 | 0.00646 | -0.0141 | 122.6316
7 | 0.8476 | 0.0067 | -0.0143 | 126.5075
7.5 | 0.9024 | 0.007 | -0.0145 | 128.9143
8 | 0.9567 | 0.00739 | -0.0145 | 129.4587
8.5 | 1.011 | 0.0077 | -0.0146 | 131.2987
9 | 1.0646 | 0.00803 | -0.0146 | 132.5778
9.5 | 1.1172 | 0.00837 | -0.0143 | 133.4767
10 | 1.168 | 0.00876 | -0.0138 | 133.3333
11 | 1.2704 | 0.01009 | -0.0132 | 125.9068
11.5 | 1.3214 | 0.01069 | -0.013 | 123.6109
12 | 1.3715 | 0.01133 | -0.0126 | 121.0503
12.5 | 1.4206 | 0.01204 | -0.0121 | 117.99
13 | 1.469 | 0.01275 | -0.0116 | 115.2157
13.5 | 1.516 | 0.01354 | -0.0109 | 111.9645
14 | 1.5618 | 0.01437 | -0.01 | 108.6848
14.5 | 1.6061 | 0.01524 | -0.009 | 105.3871
15 | 1.6477 | 0.01627 | -0.0077 | 101.2723
15.5 | 1.688 | 0.01725 | -0.0062 | 97.8551
16 | 1.7238 | 0.01843 | -0.0042 | 93.5323
16.5 | 1.7556 | 0.01966 | -0.0017 | 89.2981
17 | 1.7697 | 0.02092 | 0.0038 | 84.5937
17.5 | 1.7768 | 0.02273 | 0.009 | 78.1698
18 | 1.7833 | 0.02514 | 0.0129 | 70.9348
18.5 | 1.7914 | 0.0279 | 0.0155 | 64.2079
19 | 1.7729 | 0.03341 | 0.0177 | 53.065
20 | 0.9846 | 0.2216 | -0.0891 | 4.4431

## 131. Re 16M Mach 0.10 (1)
BIGFOIL.COM POLAR EXPORT
NACA64-109 a=0.2
NACA64-109 a=0.2 |  |  |  | Cl Max: | 0.875 | at alpha= | 9.5 | deg
JavaFoil+Calcfoil stall+Eppler ext transition |  |  |  | L/D Max: | 132.074 | at alpha= | 7.5 | deg
Re: | 16000000 |  |  | Cd Min: | 0.00419 | at alpha= | 0.5 | deg
Mach: | 0.1 |  |  | Cl=0 at alpha= | -0.51724 | deg
|  |  |  | @ Cl=0.1, Cd= | 0.0042205
|  |  |  | @ Cl=0.4, Cd= | 0.0051284
|  |  |  | @ Cl=0.6, Cd= | 0.09883
alpha (deg) | Cl | Cd | Cm | Cl/Cd
-14.5 | -0.414 | 0.09794 | 0.002 | -4.224
-14 | -0.442 | 0.09285 | 0.001 | -4.757
-13.5 | -0.47 | 0.08721 | 0.001 | -5.393
-13 | -0.497 | 0.08367 | 0.001 | -5.945
-12.5 | -0.524 | 0.07952 | 0.001 | -6.593
-12 | -0.543 | 0.07505 | 0.001 | -7.236
-11.5 | -0.561 | 0.06846 | 0 | -8.2
-11 | -0.576 | 0.06351 | 0 | -9.073
-10.5 | -0.589 | 0.05785 | 0 | -10.189
-10 | -0.66 | 0.02286 | 0 | -28.858
-9.5 | -0.732 | 0.00831 | -0.001 | -88.046
-9 | -0.729 | 0.00818 | -0.001 | -89.17
-8.5 | -0.721 | 0.00788 | -0.002 | -91.491
-8 | -0.706 | 0.00759 | -0.002 | -92.942
-7.5 | -0.685 | 0.00734 | -0.002 | -93.303
-7 | -0.658 | 0.0071 | -0.003 | -92.633
-6.5 | -0.625 | 0.00679 | -0.003 | -92.047
-6 | -0.588 | 0.00652 | -0.004 | -90.111
-5.5 | -0.546 | 0.00631 | -0.004 | -86.418
-5 | -0.499 | 0.00616 | -0.004 | -81.098
-4.5 | -0.45 | 0.006 | -0.005 | -75.018
-4 | -0.398 | 0.00582 | -0.005 | -68.368
-3.5 | -0.343 | 0.00547 | -0.006 | -62.752
-3 | -0.287 | 0.00532 | -0.006 | -53.959
-2.5 | -0.23 | 0.00518 | -0.007 | -44.452
-2 | -0.172 | 0.00507 | -0.007 | -34.049
-1.5 | -0.114 | 0.00493 | -0.007 | -23.206
-1 | -0.056 | 0.0045 | -0.008 | -12.45
-0.5 | 0.002 | 0.00435 | -0.008 | 0.557
0 | 0.061 | 0.00428 | -0.009 | 14.272
0.5 | 0.12 | 0.00419 | -0.009 | 28.532
1 | 0.178 | 0.00424 | -0.01 | 41.929
1.5 | 0.236 | 0.00434 | -0.01 | 54.403
2 | 0.294 | 0.00454 | -0.01 | 64.831
2.5 | 0.352 | 0.0048 | -0.011 | 73.288
3 | 0.409 | 0.00519 | -0.011 | 78.86
3.5 | 0.465 | 0.00531 | -0.012 | 87.651
4 | 0.52 | 0.00546 | -0.012 | 95.233
4.5 | 0.573 | 0.00559 | -0.013 | 102.474
5 | 0.623 | 0.00575 | -0.013 | 108.431
5.5 | 0.671 | 0.00595 | -0.014 | 112.734
6 | 0.715 | 0.00611 | -0.014 | 116.89
6.5 | 0.754 | 0.00636 | -0.014 | 118.583
7 | 0.789 | 0.00601 | -0.015 | 131.366
7.5 | 0.819 | 0.0062 | -0.015 | 132.074
8 | 0.843 | 0.00641 | -0.016 | 131.489
8.5 | 0.86 | 0.0066 | -0.016 | 130.441
9 | 0.872 | 0.00691 | -0.017 | 126.183
9.5 | 0.875 | 0.00943 | -0.017 | 92.836
10 | 0.864 | 0.00994 | -0.017 | 86.841
10.5 | 0.843 | 0.01067 | -0.018 | 79.008
11 | 0.808 | 0.01202 | -0.018 | 67.228
11.5 | 0.651 | 0.06427 | -0.012 | 10.126
12 | 0.617 | 0.07317 | -0.011 | 8.437
12.5 | 0.586 | 0.07873 | -0.01 | 7.442
13 | 0.554 | 0.08476 | -0.01 | 6.535
13.5 | 0.521 | 0.09061 | -0.01 | 5.753
14 | 0.489 | 0.09596 | -0.01 | 5.094
14.5 | 0.458 | 0.09883 | -0.011 | 4.636

## 132. Re 16M Mach 0.10 (2)
BIGFOIL.COM POLAR EXPORT
NACA64-109 a=0.2
NACA64-109 a=0.2 |  |  |  | Cl Max: | 1.7431 | at alpha= | 17.5 | deg
XFOIL ncrit=9 |  |  |  | L/D Max: | 132.303 | at alpha= | 9.5 | deg
Re: | 16000000 |  |  | Cd Min: | 0.07039 | at alpha= | 20 | deg
Mach: | 0.1 |  |  | Cl=0 at alpha= | -0.54808 | deg
|  |  |  | @ Cl=0.1, Cd= | 0.0043469
|  |  |  | @ Cl=0.4, Cd= | 0.0050768
|  |  |  | @ Cl=0.6, Cd= | 0.0056784
alpha (deg) | Cl | Cd | Cm | Cl/Cd
-6 | -0.6232 | 0.00609 | -0.0058 | -102.3317
-5.5 | -0.5665 | 0.00586 | -0.006 | -96.6724
-5 | -0.5096 | 0.00568 | -0.0062 | -89.7183
-4 | -0.3956 | 0.0053 | -0.0067 | -74.6415
-3.5 | -0.3384 | 0.00519 | -0.007 | -65.2023
-3 | -0.2811 | 0.00506 | -0.0074 | -55.5534
-2.5 | -0.2238 | 0.00497 | -0.0077 | -45.0302
-2 | -0.1663 | 0.00488 | -0.0081 | -34.0779
-1.5 | -0.1089 | 0.00478 | -0.0084 | -22.7824
-1 | -0.0517 | 0.00461 | -0.0088 | -11.2148
-0.5 | 0.0055 | 0.00445 | -0.0092 | 1.236
0 | 0.0624 | 0.0043 | -0.0097 | 14.5116
1.5 | 0.2309 | 0.00451 | -0.0111 | 51.1973
2 | 0.2875 | 0.00474 | -0.0114 | 60.654
2.5 | 0.3442 | 0.00493 | -0.0118 | 69.8174
3 | 0.4012 | 0.00508 | -0.0121 | 78.9764
3.5 | 0.4583 | 0.00524 | -0.0124 | 87.4618
4 | 0.5152 | 0.00541 | -0.0128 | 95.2311
4.5 | 0.5721 | 0.00557 | -0.013 | 102.711
5 | 0.6287 | 0.00579 | -0.0133 | 108.5838
5.5 | 0.6853 | 0.00598 | -0.0136 | 114.5987
7 | 0.8535 | 0.00673 | -0.0141 | 126.8202
7.5 | 0.9088 | 0.00708 | -0.0141 | 128.3616
8 | 0.9638 | 0.00745 | -0.0141 | 129.3691
8.5 | 1.0186 | 0.00777 | -0.0141 | 131.094
9 | 1.0729 | 0.00812 | -0.014 | 132.1305
9.5 | 1.1259 | 0.00851 | -0.0136 | 132.3032
10 | 1.1769 | 0.00899 | -0.0129 | 130.9121
11 | 1.281 | 0.01034 | -0.012 | 123.8878
11.5 | 1.3326 | 0.01099 | -0.0115 | 121.2557
12 | 1.3832 | 0.01169 | -0.011 | 118.3234
12.5 | 1.4328 | 0.01248 | -0.0102 | 114.8077
13 | 1.4816 | 0.01326 | -0.0094 | 111.7345
13.5 | 1.5288 | 0.01415 | -0.0084 | 108.0424
14 | 1.5744 | 0.01511 | -0.0072 | 104.1959
14.5 | 1.6183 | 0.01611 | -0.0058 | 100.4531
15 | 1.6584 | 0.01733 | -0.0039 | 95.6953
15.5 | 1.6961 | 0.01854 | -0.0017 | 91.4833
16 | 1.7275 | 0.01999 | 0.0012 | 86.4182
16.5 | 1.7378 | 0.02157 | 0.0074 | 80.5656
17 | 1.7391 | 0.02387 | 0.0132 | 72.8571
17.5 | 1.7431 | 0.0267 | 0.017 | 65.2846
18 | 1.7091 | 0.03336 | 0.0204 | 51.232
18.5 | 1.7378 | 0.03515 | 0.021 | 49.4395
19 | 1.6756 | 0.04697 | 0.0192 | 35.6738
19.5 | 1.6502 | 0.05637 | 0.0154 | 29.2744
20 | 1.6043 | 0.07039 | 0.0077 | 22.7916

## 133. Re 16M Mach 0.25 (1)
BIGFOIL.COM POLAR EXPORT
NACA64-109 a=0.2
NACA64-109 a=0.2 |  |  |  | Cl Max: | 0.824 | at alpha= | 8.5 | deg
JavaFoil+Calcfoil stall+Eppler ext transition |  |  |  | L/D Max: | 128.183 | at alpha= | 7 | deg
Re: | 16000000 |  |  | Cd Min: | 0.0042 | at alpha= | 0.5 | deg
Mach: | 0.25 |  |  | Cl=0 at alpha= | -0.51667 | deg
|  |  |  | @ Cl=0.1, Cd= | 0.09366
|  |  |  | @ Cl=0.4, Cd= | 0.09366
|  |  |  | @ Cl=0.6, Cd= | 0.09366
alpha (deg) | Cl | Cd | Cm | Cl/Cd
-13 | -0.147 | 0.08756 | 0.001 | -1.682
-12.5 | -0.239 | 0.08175 | 0.001 | -2.923
-12 | -0.3 | 0.07533 | 0.001 | -3.979
-11.5 | -0.352 | 0.07174 | 0 | -4.911
-11 | -0.4 | 0.06759 | 0 | -5.915
-10.5 | -0.442 | 0.0631 | 0 | -7.004
-10 | -0.477 | 0.05983 | 0 | -7.976
-9.5 | -0.505 | 0.05633 | 0 | -8.97
-9 | -0.533 | 0.04817 | -0.001 | -11.058
-8.5 | -0.652 | 0.0096 | -0.002 | -67.897
-8 | -0.669 | 0.00789 | -0.002 | -84.74
-7.5 | -0.663 | 0.00757 | -0.002 | -87.559
-7 | -0.648 | 0.00725 | -0.003 | -89.374
-6.5 | -0.624 | 0.00703 | -0.003 | -88.745
-6 | -0.592 | 0.00668 | -0.004 | -88.518
-5.5 | -0.553 | 0.00645 | -0.004 | -85.759
-5 | -0.509 | 0.00624 | -0.005 | -81.559
-4.5 | -0.46 | 0.00606 | -0.005 | -75.801
-4 | -0.407 | 0.00586 | -0.005 | -69.457
-3.5 | -0.352 | 0.00552 | -0.006 | -63.768
-3 | -0.295 | 0.00537 | -0.006 | -54.906
-2.5 | -0.236 | 0.00519 | -0.007 | -45.527
-2 | -0.177 | 0.00507 | -0.007 | -34.947
-1.5 | -0.118 | 0.00493 | -0.008 | -23.819
-1 | -0.058 | 0.00448 | -0.008 | -12.86
-0.5 | 0.002 | 0.00436 | -0.008 | 0.572
0 | 0.063 | 0.00428 | -0.009 | 14.653
0.5 | 0.123 | 0.0042 | -0.009 | 29.239
1 | 0.183 | 0.00426 | -0.01 | 42.913
1.5 | 0.243 | 0.00437 | -0.01 | 55.545
2 | 0.302 | 0.00453 | -0.011 | 66.8
2.5 | 0.361 | 0.00484 | -0.011 | 74.697
3 | 0.42 | 0.00523 | -0.012 | 80.281
3.5 | 0.478 | 0.00537 | -0.012 | 89.01
4 | 0.533 | 0.00552 | -0.013 | 96.671
4.5 | 0.587 | 0.00567 | -0.013 | 103.487
5 | 0.637 | 0.00585 | -0.013 | 108.825
5.5 | 0.683 | 0.00607 | -0.014 | 112.543
6 | 0.725 | 0.00628 | -0.014 | 115.376
6.5 | 0.761 | 0.00595 | -0.015 | 127.793
7 | 0.789 | 0.00616 | -0.015 | 128.183
7.5 | 0.81 | 0.00638 | -0.016 | 126.896
8 | 0.822 | 0.00667 | -0.016 | 123.166
8.5 | 0.824 | 0.00697 | -0.017 | 118.328
9 | 0.816 | 0.00963 | -0.017 | 84.75
9.5 | 0.792 | 0.01029 | -0.017 | 76.933
10 | 0.736 | 0.01173 | -0.017 | 62.719
10.5 | 0.564 | 0.06237 | -0.01 | 9.037
11 | 0.507 | 0.06769 | -0.01 | 7.487
11.5 | 0.442 | 0.07524 | -0.009 | 5.875
12 | 0.373 | 0.07874 | -0.01 | 4.74
12.5 | 0.298 | 0.08322 | -0.01 | 3.58
13 | 0.212 | 0.08719 | -0.01 | 2.427
13.5 | 0.078 | 0.09366 | -0.01 | 0.836

## 134. Re 16M Mach 0.25 (2)
BIGFOIL.COM POLAR EXPORT
NACA64-109 a=0.2
NACA64-109 a=0.2 |  |  |  | Cl Max: | 1.4532 | at alpha= | 12.5 | deg
XFOIL ncrit=9 |  |  |  | L/D Max: | 128.691 | at alpha= | 8.5 | deg
Re: | 16000000 |  |  | Cd Min: | 0.20727 | at alpha= | 17.5 | deg
Mach: | 0.25 |  |  | Cl=0 at alpha= | -0.55 | deg
|  |  |  | @ Cl=0.1, Cd= | 0.0040704
|  |  |  | @ Cl=0.4, Cd= | 0.005084
|  |  |  | @ Cl=0.6, Cd= | 0.0057073
alpha (deg) | Cl | Cd | Cm | Cl/Cd
-16.5 | -0.7937 | 0.19108 | 0.0574 | -4.1538
-16 | -0.7809 | 0.18226 | 0.0522 | -4.2845
-14.5 | -0.9735 | 0.09942 | 0.0014 | -9.7918
-14 | -1.0255 | 0.07508 | -0.0158 | -13.6588
-13.5 | -1.1242 | 0.05053 | -0.0359 | -22.2482
-13 | -1.1602 | 0.04245 | -0.0382 | -27.331
-12.5 | -1.2081 | 0.0369 | -0.0319 | -32.7398
-12 | -1.2641 | 0.02543 | -0.0256 | -49.709
-11.5 | -1.267 | 0.01727 | -0.0204 | -73.3642
-11 | -1.2245 | 0.01435 | -0.0174 | -85.331
-10.5 | -1.1726 | 0.01251 | -0.0153 | -93.733
-10 | -1.1169 | 0.01123 | -0.0136 | -99.4568
-9.5 | -1.0597 | 0.0102 | -0.0122 | -103.8922
-8.5 | -0.9444 | 0.00836 | -0.0098 | -112.9665
-8 | -0.8856 | 0.00774 | -0.009 | -114.4186
-7.5 | -0.826 | 0.00734 | -0.0084 | -112.5341
-7 | -0.7663 | 0.00699 | -0.008 | -109.628
-6.5 | -0.7066 | 0.00668 | -0.0077 | -105.7784
-6 | -0.6471 | 0.00635 | -0.0074 | -101.9055
-5.5 | -0.5879 | 0.00599 | -0.0072 | -98.1469
-5 | -0.5283 | 0.00577 | -0.0072 | -91.5598
-4 | -0.4092 | 0.00537 | -0.0074 | -76.2011
-3.5 | -0.3497 | 0.00523 | -0.0076 | -66.8642
-3 | -0.2903 | 0.00508 | -0.0078 | -57.1457
-2.5 | -0.2309 | 0.005 | -0.0081 | -46.18
-2 | -0.1715 | 0.00489 | -0.0084 | -35.0716
-1.5 | -0.1122 | 0.0048 | -0.0087 | -23.375
-1 | -0.0531 | 0.00462 | -0.0091 | -11.4935
-0.5 | 0.0059 | 0.00444 | -0.0095 | 1.3288
0 | 0.0645 | 0.00428 | -0.01 | 15.0701
0.5 | 0.1221 | 0.00394 | -0.0105 | 30.9898
1.5 | 0.2382 | 0.00452 | -0.0114 | 52.6991
2 | 0.2965 | 0.00475 | -0.0117 | 62.4211
2.5 | 0.3551 | 0.00497 | -0.012 | 71.4487
3 | 0.4142 | 0.00512 | -0.0123 | 80.8984
3.5 | 0.4734 | 0.00528 | -0.0126 | 89.6591
4 | 0.5325 | 0.00548 | -0.0128 | 97.1715
4.5 | 0.5915 | 0.00568 | -0.0129 | 104.1373
5 | 0.6507 | 0.00587 | -0.013 | 110.8518
5.5 | 0.7096 | 0.00613 | -0.013 | 115.7586
6 | 0.7687 | 0.0064 | -0.013 | 120.1094
6.5 | 0.8277 | 0.00666 | -0.0129 | 124.2793
7 | 0.8864 | 0.00702 | -0.0126 | 126.2678
7.5 | 0.9449 | 0.00743 | -0.0122 | 127.1736
8 | 1.0035 | 0.00781 | -0.0117 | 128.4891
8.5 | 1.0617 | 0.00825 | -0.011 | 128.6909
9 | 1.1189 | 0.00883 | -0.0101 | 126.7157
9.5 | 1.1733 | 0.0097 | -0.0085 | 120.9588
10 | 1.2272 | 0.01052 | -0.0068 | 116.654
10.5 | 1.2819 | 0.01158 | -0.0052 | 110.6995
11 | 1.3346 | 0.01288 | -0.0033 | 103.618
11.5 | 1.3856 | 0.01432 | -0.0011 | 96.7598
12 | 1.4288 | 0.01657 | 0.002 | 86.2281
12.5 | 1.4532 | 0.0205 | 0.0066 | 70.8878
13 | 1.4506 | 0.02583 | 0.013 | 56.1595
13.5 | 1.4113 | 0.03057 | 0.0227 | 46.1662
14 | 1.37 | 0.03764 | 0.0262 | 36.3974
14.5 | 1.3417 | 0.04553 | 0.0252 | 29.4685
15 | 1.271 | 0.06094 | 0.0167 | 20.8566
15.5 | 1.2675 | 0.06985 | 0.011 | 18.146
16 | 1.2249 | 0.0882 | -0.0027 | 13.8878
16.5 | 1.1656 | 0.11225 | -0.018 | 10.384
17 | 0.9194 | 0.18515 | -0.0654 | 4.9657
17.5 | 0.8971 | 0.20727 | -0.0771 | 4.3282

## 135. Re 16M Mach 0.50 (1)
BIGFOIL.COM POLAR EXPORT
NACA64-109 a=0.2
NACA64-109 a=0.2 |  |  |  | Cl Max: | 1.07 | at alpha= | 20 | deg
JavaFoil+Calcfoil stall+Eppler ext transition |  |  |  | L/D Max: | 118.369 | at alpha= | 5 | deg
Re: | 16000000 |  |  | Cd Min: | 0.00412 | at alpha= | 0 | deg
Mach: | 0.5 |  |  | Cl=0 at alpha= | -0.52239 | deg
|  |  |  | @ Cl=0.1, Cd= | 0.0041469
|  |  |  | @ Cl=0.4, Cd= | 0.0051741
|  |  |  | @ Cl=0.6, Cd= | 0.005721
alpha (deg) | Cl | Cd | Cm | Cl/Cd
-20 | -1.037 | 0.16988 | 0.004 | -6.104
-19.5 | -1.01 | 0.16802 | 0.004 | -6.012
-19 | -0.987 | 0.15059 | 0.004 | -6.553
-18.5 | -0.96 | 0.14407 | 0.004 | -6.661
-18 | -0.933 | 0.13913 | 0.004 | -6.704
-17.5 | -0.906 | 0.13268 | 0.003 | -6.827
-17 | -0.88 | 0.12482 | 0.003 | -7.051
-16.5 | -0.856 | 0.11497 | 0.003 | -7.449
-16 | -0.83 | 0.10823 | 0.003 | -7.668
-15.5 | -0.805 | 0.09994 | 0.003 | -8.055
-15 | -0.786 | 0.08823 | 0.002 | -8.906
-14.5 | -0.828 | 0.03878 | 0.003 | -21.352
-14 | -0.72 | 0.09863 | 0.002 | -7.299
-13.5 | -0.695 | 0.08948 | 0.001 | -7.761
-13 | -0.673 | 0.0787 | 0.001 | -8.546
-12.5 | -0.661 | 0.06234 | 0.001 | -10.602
-12 | -0.723 | 0.01717 | 0.001 | -42.093
-11.5 | -0.714 | 0.01239 | 0.001 | -57.607
-11 | -0.559 | 0.07506 | 0 | -7.446
-10.5 | -0.534 | 0.06522 | 0 | -8.195
-10 | -0.513 | 0.05618 | 0 | -9.135
-9.5 | -0.59 | 0.0107 | -0.001 | -55.122
-9 | -0.56 | 0.00882 | -0.001 | -63.507
-8.5 | -0.427 | 0.05281 | -0.001 | -8.088
-8 | -0.399 | 0.0508 | -0.001 | -7.861
-7.5 | -0.377 | 0.0435 | -0.002 | -8.665
-7 | -0.429 | 0.00805 | -0.003 | -53.275
-6.5 | -0.396 | 0.00761 | -0.004 | -52.013
-6 | -0.295 | 0.03798 | -0.002 | -7.762
-5.5 | -0.352 | 0.03811 | -0.002 | -9.233
-5 | -0.511 | 0.00673 | -0.005 | -75.909
-4.5 | -0.489 | 0.00625 | -0.006 | -78.188
-4 | -0.444 | 0.00595 | -0.006 | -74.674
-3.5 | -0.389 | 0.0057 | -0.007 | -68.232
-3 | -0.327 | 0.0055 | -0.007 | -59.513
-2.5 | -0.263 | 0.0053 | -0.008 | -49.642
-2 | -0.198 | 0.00515 | -0.008 | -38.362
-1.5 | -0.131 | 0.00503 | -0.009 | -26.084
-1 | -0.064 | 0.0045 | -0.009 | -14.297
-0.5 | 0.003 | 0.00431 | -0.009 | 0.647
0 | 0.07 | 0.00412 | -0.01 | 16.997
0.5 | 0.137 | 0.00418 | -0.01 | 32.85
1 | 0.204 | 0.00426 | -0.011 | 47.92
1.5 | 0.271 | 0.00439 | -0.011 | 61.715
2 | 0.338 | 0.00464 | -0.012 | 72.692
2.5 | 0.403 | 0.0052 | -0.012 | 77.473
3 | 0.468 | 0.00539 | -0.013 | 86.797
3.5 | 0.531 | 0.00557 | -0.014 | 95.224
4 | 0.59 | 0.00577 | -0.014 | 102.082
4.5 | 0.641 | 0.00552 | -0.015 | 116.132
5 | 0.681 | 0.00576 | -0.015 | 118.369
5.5 | 0.699 | 0.00609 | -0.016 | 114.823
6 | 0.654 | 0.00649 | -0.016 | 100.772
6.5 | 0.46 | 0.00887 | -0.016 | 51.851
7 | 0.398 | 0.04508 | -0.008 | 8.827
7.5 | 0.524 | 0.00944 | -0.017 | 55.514
8 | 0.555 | 0.01022 | -0.018 | 54.332
8.5 | 0.478 | 0.05272 | -0.01 | 9.06
9 | 0.504 | 0.05548 | -0.01 | 9.09
9.5 | 0.649 | 0.01126 | -0.019 | 57.621
10 | 0.675 | 0.01256 | -0.02 | 53.747
10.5 | 0.659 | 0.02464 | -0.018 | 26.734
11 | 0.609 | 0.06953 | -0.012 | 8.757
11.5 | 0.762 | 0.01463 | -0.021 | 52.064
12 | 0.784 | 0.01698 | -0.021 | 46.164
12.5 | 0.787 | 0.0251 | -0.021 | 31.367
13 | 0.722 | 0.07646 | -0.015 | 9.445
13.5 | 0.739 | 0.08964 | -0.014 | 8.249
14 | 0.874 | 0.02797 | -0.022 | 31.24
14.5 | 0.884 | 0.03685 | -0.022 | 23.979
15 | 0.835 | 0.08443 | -0.017 | 9.886
15.5 | 0.852 | 0.09699 | -0.017 | 8.78
16 | 0.87 | 0.10988 | -0.016 | 7.919
16.5 | 0.891 | 0.12306 | -0.015 | 7.239
17 | 0.916 | 0.1286 | -0.016 | 7.124
17.5 | 0.943 | 0.1337 | -0.016 | 7.054
18 | 0.969 | 0.139 | -0.017 | 6.972
18.5 | 0.994 | 0.14728 | -0.017 | 6.749
19 | 1.017 | 0.1594 | -0.017 | 6.379
19.5 | 1.043 | 0.1646 | -0.018 | 6.337
20 | 1.07 | 0.16769 | -0.018 | 6.379

## 136. Re 16M Mach 0.50 (2)
BIGFOIL.COM POLAR EXPORT
NACA64-109 a=0.2
NACA64-109 a=0.2 |  |  |  | Cl Max: | 1.0461 | at alpha= | 20 | deg
XFOIL ncrit=9 |  |  |  | L/D Max: | 740.084 | at alpha= | 6 | deg
Re: | 16000000 |  |  | Cd Min: | 0.2965 | at alpha= | 20 | deg
Mach: | 0.5 |  |  | Cl=0 at alpha= | -0.55961 | deg
|  |  |  | @ Cl=0.1, Cd= | 0.0039843
|  |  |  | @ Cl=0.4, Cd= | 0.0051328
|  |  |  | @ Cl=0.6, Cd= | 0.0057607
alpha (deg) | Cl | Cd | Cm | Cl/Cd
-20 | -0.9737 | 0.29102 | 0.1159 | -3.3458
-19.5 | -0.9512 | 0.283 | 0.1104 | -3.3611
-19 | -0.9286 | 0.27408 | 0.1049 | -3.3881
-18.5 | -0.9064 | 0.26491 | 0.0993 | -3.4215
-18 | -0.884 | 0.25568 | 0.0938 | -3.4574
-17.5 | -0.862 | 0.24652 | 0.0883 | -3.4967
-17 | -0.8408 | 0.23625 | 0.0827 | -3.5589
-16.5 | -0.8202 | 0.22611 | 0.0772 | -3.6274
-16 | -0.8 | 0.2161 | 0.0716 | -3.702
-15 | -0.7582 | 0.19826 | 0.061 | -3.8243
-14.5 | -0.7378 | 0.18939 | 0.0558 | -3.8957
-14 | -0.7193 | 0.17972 | 0.0504 | -4.0023
-13.5 | -0.7014 | 0.17034 | 0.0451 | -4.1176
-13 | -0.6872 | 0.15965 | 0.0394 | -4.3044
-12.5 | -0.6742 | 0.1492 | 0.0336 | -4.5188
-12 | -0.6644 | 0.13826 | 0.0276 | -4.8054
-10.5 | -0.6414 | 0.10923 | 0.0122 | -5.872
-10 | -0.6367 | 0.09824 | 0.0045 | -6.4811
-9.5 | -0.637 | 0.0881 | -0.0016 | -7.2304
-9 | -0.6402 | 0.07795 | -0.0081 | -8.213
-8.5 | -0.6507 | 0.06646 | -0.0166 | -9.7909
-8 | -0.6692 | 0.05453 | -0.0283 | -12.2721
-7.5 | -0.7045 | 0.04767 | -0.0278 | -14.7787
-7 | -0.7142 | 0.0396 | -0.0272 | -18.0354
-6.5 | -0.7166 | 0.02971 | -0.0251 | -24.1198
-6 | -0.7034 | 0.01943 | -0.0216 | -36.2017
-5.5 | -0.6785 | 0.00908 | -0.0172 | -74.7247
-5 | -0.6152 | 0.0067 | -0.014 | -91.8209
-4.5 | -0.5438 | 0.00603 | -0.0122 | -90.1824
-4 | -0.4722 | 0.00572 | -0.0111 | -82.5524
-3.5 | -0.4017 | 0.00545 | -0.0104 | -73.7064
-3 | -0.332 | 0.00525 | -0.0101 | -63.2381
-2.5 | -0.2631 | 0.0051 | -0.0099 | -51.5882
-2 | -0.1947 | 0.00497 | -0.01 | -39.1751
-1.5 | -0.1266 | 0.00487 | -0.0102 | -25.9959
-1 | -0.0591 | 0.00471 | -0.0105 | -12.5478
-0.5 | 0.008 | 0.00446 | -0.0108 | 1.7937
0.5 | 0.1395 | 0.00378 | -0.0119 | 36.9048
1 | 0.2043 | 0.00435 | -0.0123 | 46.9655
1.5 | 0.2707 | 0.00455 | -0.0127 | 59.4945
2 | 0.337 | 0.00488 | -0.0129 | 69.0574
2.5 | 0.4043 | 0.00515 | -0.013 | 78.5049
3 | 0.4727 | 0.00534 | -0.013 | 88.5206
3.5 | 0.5415 | 0.00555 | -0.0128 | 97.5676
4 | 0.6109 | 0.0058 | -0.0123 | 105.3276
4.5 | 0.6811 | 0.00605 | -0.0116 | 112.5785
5 | 0.752 | 0.00641 | -0.0105 | 117.3167
5.5 | 0.8238 | 0.00686 | -0.0089 | 120.0875
6 | 0.8807 | 0.00119 | -0.0068 | 740.084
6.5 | 0.9197 | 0.00345 | -0.0017 | 266.5797
7 | 0.9428 | 0.02257 | 0.0062 | 41.7723
7.5 | 0.9341 | 0.03142 | 0.0122 | 29.7295
8 | 0.9024 | 0.03842 | 0.0192 | 23.4878
8.5 | 0.8648 | 0.04442 | 0.0225 | 19.4687
9 | 0.835 | 0.05354 | 0.0179 | 15.5958
9.5 | 0.8078 | 0.06647 | 0.0076 | 12.1529
10 | 0.7983 | 0.08159 | -0.0043 | 9.7843
10.5 | 0.7903 | 0.09389 | -0.0123 | 8.4173
11 | 0.7814 | 0.10666 | -0.0204 | 7.3261
11.5 | 0.7813 | 0.11807 | -0.0274 | 6.6173
12 | 0.783 | 0.12974 | -0.0343 | 6.0351
12.5 | 0.7848 | 0.14219 | -0.0416 | 5.5194
13 | 0.7868 | 0.15544 | -0.0491 | 5.0618
13.5 | 0.7986 | 0.16629 | -0.0552 | 4.8025
14 | 0.8137 | 0.17631 | -0.061 | 4.6152
14.5 | 0.8304 | 0.18615 | -0.0666 | 4.4609
15 | 0.8443 | 0.19774 | -0.0729 | 4.2697
15.5 | 0.8602 | 0.20901 | -0.0791 | 4.1156
16 | 0.8791 | 0.21899 | -0.0847 | 4.0143
16.5 | 0.8976 | 0.22976 | -0.0906 | 3.9067
17 | 0.9185 | 0.23941 | -0.0962 | 3.8365
17.5 | 0.9398 | 0.24838 | -0.1016 | 3.7837
18 | 0.9611 | 0.25757 | -0.1072 | 3.7314
19 | 1.0038 | 0.276 | -0.1184 | 3.637
19.5 | 1.0247 | 0.28639 | -0.1242 | 3.578
20 | 1.0461 | 0.2965 | -0.1301 | 3.5282

## 137. Re 18M Mach 0.00 (1)
BIGFOIL.COM POLAR EXPORT
NACA64-109 a=0.2
NACA64-109 a=0.2 |  |  |  | Cl Max: | 0.885 | at alpha= | 9.5 | deg
JavaFoil+Calcfoil stall+Eppler ext transition |  |  |  | L/D Max: | 135.331 | at alpha= | 8 | deg
Re: | 18000000 |  |  | Cd Min: | 0.00426 | at alpha= | 1 | deg
Mach: | 0 |  |  | Cl=0 at alpha= | -0.51724 | deg
|  |  |  | @ Cl=0.1, Cd= | 0.0043129
|  |  |  | @ Cl=0.4, Cd= | 0.005067
|  |  |  | @ Cl=0.6, Cd= | 0.09592
alpha (deg) | Cl | Cd | Cm | Cl/Cd
-14.5 | -0.457 | 0.09682 | 0.002 | -4.721
-14 | -0.482 | 0.0922 | 0.001 | -5.226
-13.5 | -0.507 | 0.08629 | 0.001 | -5.879
-13 | -0.531 | 0.08298 | 0.001 | -6.398
-12.5 | -0.554 | 0.07863 | 0.001 | -7.05
-12 | -0.57 | 0.07392 | 0.001 | -7.711
-11.5 | -0.586 | 0.0662 | 0 | -8.857
-11 | -0.599 | 0.06092 | 0 | -9.826
-10.5 | -0.614 | 0.05192 | 0 | -11.826
-10 | -0.743 | 0.00945 | 0 | -78.632
-9.5 | -0.744 | 0.00843 | -0.001 | -88.275
-9 | -0.738 | 0.00799 | -0.001 | -92.452
-8.5 | -0.727 | 0.00774 | -0.002 | -93.984
-8 | -0.71 | 0.00743 | -0.002 | -95.509
-7.5 | -0.687 | 0.00721 | -0.002 | -95.219
-7 | -0.659 | 0.00694 | -0.003 | -94.912
-6.5 | -0.625 | 0.00668 | -0.003 | -93.514
-6 | -0.587 | 0.00642 | -0.004 | -91.354
-5.5 | -0.544 | 0.0062 | -0.004 | -87.801
-5 | -0.498 | 0.00604 | -0.004 | -82.404
-4.5 | -0.448 | 0.00588 | -0.005 | -76.164
-4 | -0.396 | 0.00574 | -0.005 | -68.977
-3.5 | -0.342 | 0.00561 | -0.006 | -60.894
-3 | -0.286 | 0.00526 | -0.006 | -54.332
-2.5 | -0.229 | 0.00509 | -0.007 | -45.013
-2 | -0.172 | 0.005 | -0.007 | -34.333
-1.5 | -0.114 | 0.00489 | -0.007 | -23.268
-1 | -0.056 | 0.00461 | -0.008 | -12.114
-0.5 | 0.002 | 0.00454 | -0.008 | 0.532
0 | 0.061 | 0.00436 | -0.009 | 13.921
0.5 | 0.119 | 0.00429 | -0.009 | 27.748
1 | 0.177 | 0.00426 | -0.01 | 41.546
1.5 | 0.235 | 0.00435 | -0.01 | 54.026
2 | 0.293 | 0.00455 | -0.01 | 64.407
2.5 | 0.35 | 0.00476 | -0.011 | 73.482
3 | 0.407 | 0.00511 | -0.011 | 79.577
3.5 | 0.463 | 0.00523 | -0.012 | 88.59
4 | 0.518 | 0.00537 | -0.012 | 96.353
4.5 | 0.57 | 0.00551 | -0.013 | 103.55
5 | 0.621 | 0.00565 | -0.013 | 109.929
5.5 | 0.668 | 0.00585 | -0.013 | 114.218
6 | 0.712 | 0.00604 | -0.014 | 117.984
6.5 | 0.752 | 0.00625 | -0.014 | 120.404
7 | 0.788 | 0.00586 | -0.015 | 134.496
7.5 | 0.819 | 0.00605 | -0.015 | 135.289
8 | 0.844 | 0.00624 | -0.016 | 135.331
8.5 | 0.864 | 0.00643 | -0.016 | 134.373
9 | 0.878 | 0.00674 | -0.016 | 130.36
9.5 | 0.885 | 0.00698 | -0.017 | 126.751
10 | 0.877 | 0.00962 | -0.017 | 91.168
10.5 | 0.862 | 0.01026 | -0.018 | 84.048
11 | 0.838 | 0.01105 | -0.018 | 75.818
11.5 | 0.794 | 0.01391 | -0.018 | 57.036
12 | 0.65 | 0.06719 | -0.012 | 9.681
12.5 | 0.619 | 0.076 | -0.011 | 8.141
13 | 0.589 | 0.08286 | -0.011 | 7.112
13.5 | 0.564 | 0.08297 | -0.012 | 6.799
14 | 0.532 | 0.09219 | -0.011 | 5.769
14.5 | 0.504 | 0.09592 | -0.011 | 5.252

## 138. Re 18M Mach 0.00 (2)
BIGFOIL.COM POLAR EXPORT
NACA64-109 a=0.2
NACA64-109 a=0.2 |  |  |  | Cl Max: | 1.806 | at alpha= | 18.5 | deg
XFOIL ncrit=9 |  |  |  | L/D Max: | 135.673 | at alpha= | 9.5 | deg
Re: | 18000000 |  |  | Cd Min: | 0.04393 | at alpha= | -20 | deg
Mach: | 0 |  |  | Cl=0 at alpha= | -0.54666 | deg
|  |  |  | @ Cl=0.1, Cd= | 0.004394
|  |  |  | @ Cl=0.4, Cd= | 0.005022
|  |  |  | @ Cl=0.6, Cd= | 0.0055956
alpha (deg) | Cl | Cd | Cm | Cl/Cd
-20 | -1.6821 | 0.04393 | -0.0334 | -38.2905
-19.5 | -1.7063 | 0.03644 | -0.0349 | -46.8249
-19 | -1.7162 | 0.03152 | -0.034 | -54.448
-18.5 | -1.7201 | 0.02793 | -0.0313 | -61.5861
-18 | -1.7246 | 0.02514 | -0.0265 | -68.5998
-17.5 | -1.7258 | 0.02328 | -0.0196 | -74.1323
-17 | -1.7002 | 0.02159 | -0.0167 | -78.7494
-16.5 | -1.6682 | 0.02006 | -0.0144 | -83.1605
-16 | -1.6363 | 0.01814 | -0.0122 | -90.204
-15.5 | -1.5972 | 0.01673 | -0.0107 | -95.4692
-15 | -1.5563 | 0.01534 | -0.0094 | -101.4537
-14.5 | -1.5111 | 0.01433 | -0.0085 | -105.4501
-14 | -1.464 | 0.01345 | -0.0078 | -108.8476
-13.5 | -1.4157 | 0.01263 | -0.0072 | -112.0903
-13 | -1.3662 | 0.01189 | -0.0068 | -114.9033
-12.5 | -1.3159 | 0.0112 | -0.0064 | -117.4911
-12 | -1.2672 | 0.01069 | -0.0056 | -118.5407
-11.5 | -1.2164 | 0.01018 | -0.0051 | -119.4892
-11 | -1.1642 | 0.00969 | -0.0049 | -120.1445
-10.5 | -1.1116 | 0.00919 | -0.0048 | -120.9576
-10 | -1.0584 | 0.00873 | -0.0047 | -121.2371
-9.5 | -1.0053 | 0.00815 | -0.0045 | -123.3497
-9 | -0.9515 | 0.00769 | -0.0045 | -123.7321
-8.5 | -0.8969 | 0.00735 | -0.0046 | -122.0272
-8 | -0.8418 | 0.00706 | -0.0047 | -119.2351
-7.5 | -0.7865 | 0.00677 | -0.0049 | -116.1743
-7 | -0.731 | 0.00651 | -0.0051 | -112.2888
-6.5 | -0.6752 | 0.00627 | -0.0053 | -107.6874
-6 | -0.6194 | 0.00596 | -0.0054 | -103.9262
-5.5 | -0.5632 | 0.00574 | -0.0057 | -98.1185
-5 | -0.5067 | 0.00558 | -0.006 | -90.8065
-4 | -0.3935 | 0.00522 | -0.0066 | -75.3831
-3.5 | -0.3367 | 0.00512 | -0.0069 | -65.7617
-3 | -0.2798 | 0.005 | -0.0073 | -55.96
-2.5 | -0.2228 | 0.00491 | -0.0076 | -45.3768
-2 | -0.1657 | 0.00482 | -0.008 | -34.3776
-1.5 | -0.1085 | 0.00473 | -0.0084 | -22.9387
-1 | -0.0515 | 0.00459 | -0.0088 | -11.22
-0.5 | 0.0053 | 0.00445 | -0.0092 | 1.191
0 | 0.0619 | 0.00437 | -0.0096 | 14.1648
1 | 0.1731 | 0.00444 | -0.0106 | 38.9865
1.5 | 0.2297 | 0.00455 | -0.011 | 50.4835
2 | 0.2861 | 0.00475 | -0.0114 | 60.2316
2.5 | 0.3425 | 0.0049 | -0.0117 | 69.898
3 | 0.3992 | 0.00502 | -0.0121 | 79.5219
3.5 | 0.4559 | 0.00516 | -0.0124 | 88.3527
4 | 0.5125 | 0.00532 | -0.0128 | 96.3346
4.5 | 0.569 | 0.00548 | -0.0131 | 103.8321
5 | 0.6253 | 0.00569 | -0.0134 | 109.8946
5.5 | 0.6814 | 0.00587 | -0.0137 | 116.0818
6 | 0.7372 | 0.00613 | -0.0139 | 120.261
6.5 | 0.7929 | 0.00635 | -0.0142 | 124.8661
7 | 0.8484 | 0.00659 | -0.0144 | 128.7405
7.5 | 0.9032 | 0.00691 | -0.0146 | 130.7091
8.5 | 1.0122 | 0.00756 | -0.0147 | 133.8889
9.5 | 1.1193 | 0.00825 | -0.0147 | 135.6727
10 | 1.1703 | 0.00868 | -0.0142 | 134.8272
10.5 | 1.2206 | 0.00927 | -0.0137 | 131.6721
11 | 1.2725 | 0.00982 | -0.0135 | 129.5825
11.5 | 1.3237 | 0.01039 | -0.0133 | 127.4013
12 | 1.3741 | 0.01101 | -0.0129 | 124.8047
12.5 | 1.4236 | 0.01168 | -0.0125 | 121.8836
13 | 1.4723 | 0.01237 | -0.012 | 119.0218
13.5 | 1.5198 | 0.01313 | -0.0113 | 115.7502
14 | 1.566 | 0.01393 | -0.0105 | 112.4192
14.5 | 1.6109 | 0.01477 | -0.0096 | 109.0657
15 | 1.6534 | 0.01574 | -0.0084 | 105.0445
15.5 | 1.6944 | 0.01671 | -0.007 | 101.4004
16 | 1.7317 | 0.01782 | -0.0051 | 97.1773
16.5 | 1.7651 | 0.01902 | -0.0028 | 92.8023
17 | 1.7862 | 0.0203 | 0.0015 | 87.9901
17.5 | 1.7913 | 0.02192 | 0.0076 | 81.7199
18 | 1.7944 | 0.02439 | 0.0121 | 73.5711
18.5 | 1.806 | 0.02676 | 0.0148 | 67.4888
19 | 1.7727 | 0.03342 | 0.0178 | 53.0431
19.5 | 1.7699 | 0.03823 | 0.0182 | 46.2961

## 139. Re 18M Mach 0.10 (1)
BIGFOIL.COM POLAR EXPORT
NACA64-109 a=0.2
NACA64-109 a=0.2 |  |  |  | Cl Max: | 0.875 | at alpha= | 9.5 | deg
JavaFoil+Calcfoil stall+Eppler ext transition |  |  |  | L/D Max: | 133.98 | at alpha= | 7.5 | deg
Re: | 18000000 |  |  | Cd Min: | 0.00424 | at alpha= | 1 | deg
Mach: | 0.1 |  |  | Cl=0 at alpha= | -0.51724 | deg
|  |  |  | @ Cl=0.1, Cd= | 0.0043075
|  |  |  | @ Cl=0.4, Cd= | 0.0051063
|  |  |  | @ Cl=0.6, Cd= | 0.09751
alpha (deg) | Cl | Cd | Cm | Cl/Cd
-14.5 | -0.414 | 0.09772 | 0.002 | -4.235
-14 | -0.442 | 0.09281 | 0.001 | -4.759
-13.5 | -0.47 | 0.08613 | 0.001 | -5.462
-13 | -0.498 | 0.08364 | 0.001 | -5.949
-12.5 | -0.525 | 0.07924 | 0.001 | -6.621
-12 | -0.543 | 0.07483 | 0.001 | -7.259
-11.5 | -0.562 | 0.06777 | 0 | -8.294
-11 | -0.577 | 0.06291 | 0 | -9.17
-10.5 | -0.592 | 0.05574 | 0 | -10.626
-10 | -0.716 | 0.01027 | 0 | -69.756
-9.5 | -0.732 | 0.00857 | -0.001 | -85.429
-9 | -0.729 | 0.00803 | -0.001 | -90.833
-8.5 | -0.721 | 0.00778 | -0.002 | -92.596
-8 | -0.706 | 0.00749 | -0.002 | -94.261
-7.5 | -0.685 | 0.00723 | -0.002 | -94.684
-7 | -0.658 | 0.007 | -0.003 | -94.038
-6.5 | -0.625 | 0.00674 | -0.003 | -92.832
-6 | -0.588 | 0.00647 | -0.004 | -90.774
-5.5 | -0.546 | 0.00623 | -0.004 | -87.54
-5 | -0.499 | 0.00608 | -0.004 | -82.11
-4.5 | -0.45 | 0.00588 | -0.005 | -76.469
-4 | -0.398 | 0.00574 | -0.005 | -69.266
-3.5 | -0.343 | 0.00561 | -0.006 | -61.175
-3 | -0.287 | 0.00524 | -0.006 | -54.785
-2.5 | -0.23 | 0.00512 | -0.007 | -44.925
-2 | -0.172 | 0.00503 | -0.007 | -34.267
-1.5 | -0.114 | 0.00491 | -0.007 | -23.316
-1 | -0.056 | 0.00461 | -0.008 | -12.151
-0.5 | 0.002 | 0.00453 | -0.008 | 0.536
0 | 0.061 | 0.0044 | -0.009 | 13.866
0.5 | 0.12 | 0.00426 | -0.009 | 28.074
1 | 0.178 | 0.00424 | -0.01 | 41.972
1.5 | 0.236 | 0.0044 | -0.01 | 53.724
2 | 0.294 | 0.00455 | -0.01 | 64.708
2.5 | 0.352 | 0.00482 | -0.011 | 73.024
3 | 0.409 | 0.00516 | -0.011 | 79.201
3.5 | 0.465 | 0.00528 | -0.012 | 88.106
4 | 0.52 | 0.0054 | -0.012 | 96.291
4.5 | 0.573 | 0.00554 | -0.013 | 103.402
5 | 0.623 | 0.00564 | -0.013 | 110.506
5.5 | 0.671 | 0.00583 | -0.014 | 114.97
6 | 0.714 | 0.00604 | -0.014 | 118.317
6.5 | 0.754 | 0.00623 | -0.014 | 121.001
7 | 0.789 | 0.00592 | -0.015 | 133.229
7.5 | 0.819 | 0.00611 | -0.015 | 133.98
8 | 0.843 | 0.00632 | -0.016 | 133.358
8.5 | 0.86 | 0.0065 | -0.016 | 132.402
9 | 0.872 | 0.00681 | -0.017 | 128.13
9.5 | 0.875 | 0.00929 | -0.017 | 94.252
10 | 0.864 | 0.00978 | -0.017 | 88.326
10.5 | 0.844 | 0.01044 | -0.018 | 80.85
11 | 0.812 | 0.01148 | -0.018 | 70.731
11.5 | 0.659 | 0.0584 | -0.013 | 11.288
12 | 0.618 | 0.07215 | -0.011 | 8.567
12.5 | 0.587 | 0.07788 | -0.011 | 7.534
13 | 0.554 | 0.0838 | -0.01 | 6.615
13.5 | 0.521 | 0.08996 | -0.01 | 5.797
14 | 0.489 | 0.09665 | -0.01 | 5.06
14.5 | 0.458 | 0.09751 | -0.011 | 4.701

## 140. Re 18M Mach 0.10 (2)
BIGFOIL.COM POLAR EXPORT
NACA64-109 a=0.2
NACA64-109 a=0.2 |  |  |  | Cl Max: | 1.7538 | at alpha= | 17.5 | deg
XFOIL ncrit=9 |  |  |  | L/D Max: | 134.637 | at alpha= | 9 | deg
Re: | 18000000 |  |  | Cd Min: | 0.06274 | at alpha= | 20 | deg
Mach: | 0.1 |  |  | Cl=0 at alpha= | -0.5472 | deg
|  |  |  | @ Cl=0.1, Cd= | 0.0042757
|  |  |  | @ Cl=0.4, Cd= | 0.0050168
|  |  |  | @ Cl=0.6, Cd= | 0.005597
alpha (deg) | Cl | Cd | Cm | Cl/Cd
-19.5 | -1.5588 | 0.05861 | -0.0286 | -26.5961
-19 | -1.6027 | 0.04629 | -0.0355 | -34.623
-18.5 | -1.6281 | 0.03829 | -0.0379 | -42.5202
-18 | -1.6525 | 0.03196 | -0.037 | -51.7053
-17.5 | -1.667 | 0.02775 | -0.0333 | -60.0721
-17 | -1.6756 | 0.02525 | -0.0266 | -66.3604
-16.5 | -1.6633 | 0.02312 | -0.0214 | -71.942
-16 | -1.635 | 0.02113 | -0.0185 | -77.3781
-15 | -1.564 | 0.0174 | -0.014 | -89.8851
-14.5 | -1.5219 | 0.01588 | -0.0124 | -95.8375
-14 | -1.4782 | 0.0144 | -0.011 | -102.6528
-13.5 | -1.43 | 0.01338 | -0.01 | -106.8759
-13 | -1.3802 | 0.01249 | -0.0092 | -110.5044
-12.5 | -1.3292 | 0.0117 | -0.0086 | -113.6068
-12 | -1.2797 | 0.0111 | -0.0075 | -115.2883
-11.5 | -1.2282 | 0.01051 | -0.0068 | -116.8601
-11 | -1.1753 | 0.00997 | -0.0064 | -117.8837
-10.5 | -1.1218 | 0.00943 | -0.006 | -118.9608
-10 | -1.0678 | 0.00892 | -0.0058 | -119.7085
-9 | -0.9594 | 0.00784 | -0.0053 | -122.3724
-8.5 | -0.9043 | 0.00744 | -0.0053 | -121.5457
-8 | -0.8485 | 0.00712 | -0.0053 | -119.1713
-7.5 | -0.7926 | 0.00683 | -0.0054 | -116.0469
-7 | -0.7364 | 0.00655 | -0.0055 | -112.4275
-6.5 | -0.68 | 0.0063 | -0.0056 | -107.9365
-6 | -0.6237 | 0.006 | -0.0057 | -103.95
-5.5 | -0.567 | 0.00576 | -0.0059 | -98.4375
-5 | -0.5101 | 0.00559 | -0.0062 | -91.2522
-4.5 | -0.453 | 0.00543 | -0.0064 | -83.4254
-4 | -0.396 | 0.00523 | -0.0067 | -75.717
-3.5 | -0.3387 | 0.00512 | -0.007 | -66.1523
-3 | -0.2815 | 0.005 | -0.0073 | -56.3
-2.5 | -0.2241 | 0.00492 | -0.0077 | -45.5488
-2 | -0.1666 | 0.00482 | -0.0081 | -34.5643
-1.5 | -0.1091 | 0.00473 | -0.0084 | -23.0655
-1 | -0.0518 | 0.0046 | -0.0088 | -11.2609
-0.5 | 0.0054 | 0.00444 | -0.0092 | 1.2162
0 | 0.0622 | 0.00437 | -0.0097 | 14.2334
0.5 | 0.1183 | 0.00423 | -0.0102 | 27.9669
1 | 0.1741 | 0.00444 | -0.0106 | 39.2117
1.5 | 0.231 | 0.00455 | -0.0111 | 50.7692
2 | 0.2877 | 0.00475 | -0.0114 | 60.5684
2.5 | 0.3445 | 0.0049 | -0.0118 | 70.3061
3 | 0.4015 | 0.00502 | -0.0121 | 79.9801
3.5 | 0.4587 | 0.00517 | -0.0125 | 88.7234
4 | 0.5156 | 0.00533 | -0.0128 | 96.7355
4.5 | 0.5725 | 0.0055 | -0.0131 | 104.0909
5 | 0.6292 | 0.0057 | -0.0134 | 110.386
5.5 | 0.6858 | 0.0059 | -0.0136 | 116.2373
6 | 0.7421 | 0.00616 | -0.0138 | 120.4708
6.5 | 0.7983 | 0.00637 | -0.014 | 125.3218
7 | 0.8543 | 0.00662 | -0.0142 | 129.0483
7.5 | 0.9096 | 0.00697 | -0.0142 | 130.5022
8 | 0.9648 | 0.00731 | -0.0143 | 131.9836
8.5 | 1.0198 | 0.00763 | -0.0143 | 133.6566
9 | 1.0744 | 0.00798 | -0.0142 | 134.6366
9.5 | 1.128 | 0.0084 | -0.014 | 134.2857
10.5 | 1.2308 | 0.00946 | -0.0127 | 130.1057
11 | 1.2832 | 0.01005 | -0.0123 | 127.6816
11.5 | 1.3351 | 0.01067 | -0.0119 | 125.1265
12 | 1.3861 | 0.01135 | -0.0113 | 122.1233
12.5 | 1.4361 | 0.01209 | -0.0107 | 118.7841
13 | 1.4853 | 0.01285 | -0.0099 | 115.5875
13.5 | 1.533 | 0.0137 | -0.0089 | 111.8978
14 | 1.5793 | 0.01462 | -0.0078 | 108.0233
14.5 | 1.6238 | 0.0156 | -0.0064 | 104.0897
15 | 1.6652 | 0.01675 | -0.0047 | 99.4149
15.5 | 1.7033 | 0.01799 | -0.0026 | 94.6804
16 | 1.7367 | 0.01937 | 0.0001 | 89.6593
16.5 | 1.7515 | 0.02103 | 0.0057 | 83.2858
17 | 1.7494 | 0.02327 | 0.0123 | 75.1783
17.5 | 1.7538 | 0.02594 | 0.0164 | 67.6099
18 | 1.7339 | 0.03117 | 0.02 | 55.6272
18.5 | 1.7508 | 0.03391 | 0.021 | 51.6308
19 | 1.7094 | 0.04305 | 0.0205 | 39.7073
19.5 | 1.69 | 0.05108 | 0.018 | 33.0854
20 | 1.6534 | 0.06274 | 0.0124 | 26.3532

## 141. Re 18M Mach 0.25 (1)
BIGFOIL.COM POLAR EXPORT
NACA64-109 a=0.2
NACA64-109 a=0.2 |  |  |  | Cl Max: | 0.824 | at alpha= | 8.5 | deg
JavaFoil+Calcfoil stall+Eppler ext transition |  |  |  | L/D Max: | 130.036 | at alpha= | 7 | deg
Re: | 18000000 |  |  | Cd Min: | 0.00425 | at alpha= | 0.5 | deg
Mach: | 0.25 |  |  | Cl=0 at alpha= | -0.51667 | deg
|  |  |  | @ Cl=0.1, Cd= | 0.09292
|  |  |  | @ Cl=0.4, Cd= | 0.09292
|  |  |  | @ Cl=0.6, Cd= | 0.09292
alpha (deg) | Cl | Cd | Cm | Cl/Cd
-13 | -0.147 | 0.08731 | 0.001 | -1.688
-12.5 | -0.239 | 0.08047 | 0.001 | -2.974
-12 | -0.3 | 0.07461 | 0.001 | -4.019
-11.5 | -0.353 | 0.07131 | 0 | -4.944
-11 | -0.4 | 0.06744 | 0 | -5.93
-10.5 | -0.442 | 0.06267 | 0 | -7.058
-10 | -0.478 | 0.0592 | 0 | -8.066
-9.5 | -0.506 | 0.05587 | 0 | -9.05
-9 | -0.594 | 0.01861 | -0.001 | -31.947
-8.5 | -0.664 | 0.00786 | -0.002 | -84.414
-8 | -0.669 | 0.00781 | -0.002 | -85.57
-7.5 | -0.663 | 0.00748 | -0.002 | -88.654
-7 | -0.648 | 0.00719 | -0.003 | -90.037
-6.5 | -0.624 | 0.0069 | -0.003 | -90.305
-6 | -0.592 | 0.00662 | -0.004 | -89.418
-5.5 | -0.553 | 0.00637 | -0.004 | -86.858
-5 | -0.509 | 0.00615 | -0.005 | -82.696
-4.5 | -0.46 | 0.00595 | -0.005 | -77.32
-4 | -0.407 | 0.00579 | -0.005 | -70.405
-3.5 | -0.352 | 0.00544 | -0.006 | -64.705
-3 | -0.295 | 0.0053 | -0.006 | -55.656
-2.5 | -0.236 | 0.00513 | -0.007 | -46.059
-2 | -0.177 | 0.00504 | -0.007 | -35.143
-1.5 | -0.118 | 0.00491 | -0.008 | -23.937
-1 | -0.058 | 0.00461 | -0.008 | -12.489
-0.5 | 0.002 | 0.00454 | -0.008 | 0.549
0 | 0.063 | 0.00441 | -0.009 | 14.236
0.5 | 0.123 | 0.00425 | -0.009 | 28.914
1 | 0.183 | 0.00426 | -0.01 | 42.966
1.5 | 0.243 | 0.00436 | -0.01 | 55.706
2 | 0.302 | 0.00457 | -0.011 | 66.171
2.5 | 0.361 | 0.00486 | -0.011 | 74.385
3 | 0.42 | 0.00516 | -0.012 | 81.379
3.5 | 0.478 | 0.00529 | -0.012 | 90.32
4 | 0.534 | 0.00541 | -0.013 | 98.587
4.5 | 0.587 | 0.00557 | -0.013 | 105.354
5 | 0.637 | 0.00574 | -0.013 | 110.965
5.5 | 0.684 | 0.00595 | -0.014 | 114.795
6 | 0.725 | 0.00616 | -0.014 | 117.75
6.5 | 0.761 | 0.00587 | -0.015 | 129.628
7 | 0.789 | 0.00607 | -0.015 | 130.036
7.5 | 0.81 | 0.00629 | -0.016 | 128.851
8 | 0.822 | 0.00658 | -0.016 | 125.019
8.5 | 0.824 | 0.00686 | -0.017 | 120.219
9 | 0.816 | 0.00945 | -0.017 | 86.372
9.5 | 0.793 | 0.01008 | -0.017 | 78.67
10 | 0.739 | 0.01134 | -0.018 | 65.107
10.5 | 0.565 | 0.06084 | -0.011 | 9.294
11 | 0.505 | 0.0693 | -0.009 | 7.294
11.5 | 0.442 | 0.07534 | -0.009 | 5.868
12 | 0.373 | 0.07922 | -0.01 | 4.709
12.5 | 0.298 | 0.08297 | -0.01 | 3.589
13 | 0.212 | 0.08802 | -0.01 | 2.404
13.5 | 0.078 | 0.09292 | -0.011 | 0.843

## 142. Re 18M Mach 0.25 (2)
BIGFOIL.COM POLAR EXPORT
NACA64-109 a=0.2
NACA64-109 a=0.2 |  |  |  | Cl Max: | 1.473 | at alpha= | 13 | deg
XFOIL ncrit=9 |  |  |  | L/D Max: | 131.259 | at alpha= | 8.5 | deg
Re: | 18000000 |  |  | Cd Min: | 0.21353 | at alpha= | 18 | deg
Mach: | 0.25 |  |  | Cl=0 at alpha= | -0.54915 | deg
|  |  |  | @ Cl=0.1, Cd= | 0.0043578
|  |  |  | @ Cl=0.4, Cd= | 0.0050256
|  |  |  | @ Cl=0.6, Cd= | 0.0056156
alpha (deg) | Cl | Cd | Cm | Cl/Cd
-16.5 | -0.7937 | 0.19106 | 0.0574 | -4.1542
-16 | -0.7827 | 0.18152 | 0.0519 | -4.3119
-15.5 | -0.823 | 0.15545 | 0.0379 | -5.2943
-15 | -0.8104 | 0.14764 | 0.0332 | -5.489
-14.5 | -1.0844 | 0.07292 | -0.018 | -14.8711
-14 | -1.0962 | 0.06092 | -0.0285 | -17.9941
-13.5 | -1.1621 | 0.04622 | -0.0386 | -25.1428
-13 | -1.2036 | 0.03896 | -0.0382 | -30.8932
-12.5 | -1.2526 | 0.03272 | -0.0303 | -38.2824
-11.5 | -1.2787 | 0.01584 | -0.0195 | -80.726
-11 | -1.2309 | 0.01345 | -0.0169 | -91.5167
-10.5 | -1.1769 | 0.01187 | -0.0149 | -99.1491
-10 | -1.1201 | 0.01074 | -0.0133 | -104.2924
-9.5 | -1.0622 | 0.00981 | -0.0119 | -108.2773
-9 | -1.0037 | 0.00902 | -0.0107 | -111.2749
-8.5 | -0.9454 | 0.00825 | -0.0097 | -114.5939
-8 | -0.8867 | 0.00758 | -0.0089 | -116.9789
-7.5 | -0.827 | 0.00717 | -0.0083 | -115.3417
-7 | -0.7672 | 0.00683 | -0.0079 | -112.328
-6.5 | -0.7074 | 0.00653 | -0.0076 | -108.3308
-6 | -0.6477 | 0.00625 | -0.0074 | -103.632
-5.5 | -0.5884 | 0.0059 | -0.0072 | -99.7288
-5 | -0.5288 | 0.00567 | -0.0072 | -93.2628
-4.5 | -0.4691 | 0.00549 | -0.0072 | -85.4463
-4 | -0.4096 | 0.0053 | -0.0073 | -77.283
-3.5 | -0.3501 | 0.00515 | -0.0075 | -67.9806
-3 | -0.2907 | 0.00502 | -0.0078 | -57.9084
-2.5 | -0.2312 | 0.00494 | -0.0081 | -46.8016
-2 | -0.1718 | 0.00483 | -0.0084 | -35.5694
-1 | -0.0532 | 0.0046 | -0.0091 | -11.5652
-0.5 | 0.0058 | 0.00444 | -0.0095 | 1.3063
0 | 0.0645 | 0.00433 | -0.01 | 14.8961
1 | 0.1796 | 0.00442 | -0.011 | 40.6335
1.5 | 0.2383 | 0.00455 | -0.0114 | 52.3736
2 | 0.2968 | 0.00476 | -0.0117 | 62.3529
2.5 | 0.3555 | 0.00492 | -0.012 | 72.2561
3 | 0.4145 | 0.00506 | -0.0123 | 81.917
4 | 0.5329 | 0.00539 | -0.0128 | 98.8683
4.5 | 0.592 | 0.00559 | -0.013 | 105.9034
5 | 0.6513 | 0.00578 | -0.0131 | 112.6817
5.5 | 0.7103 | 0.00605 | -0.0131 | 117.405
6 | 0.7694 | 0.00629 | -0.0131 | 122.3211
6.5 | 0.8286 | 0.00654 | -0.013 | 126.6972
7 | 0.8872 | 0.00691 | -0.0127 | 128.3936
7.5 | 0.946 | 0.00729 | -0.0123 | 129.7668
8 | 1.0048 | 0.00766 | -0.0119 | 131.1749
8.5 | 1.0632 | 0.0081 | -0.0112 | 131.2593
9 | 1.1206 | 0.0087 | -0.0103 | 128.8046
10 | 1.2298 | 0.01019 | -0.0071 | 120.6869
10.5 | 1.2856 | 0.01112 | -0.0056 | 115.6115
11 | 1.3394 | 0.0123 | -0.0038 | 108.8943
11.5 | 1.3917 | 0.01362 | -0.0017 | 102.1806
12 | 1.4377 | 0.01561 | 0.0011 | 92.1012
12.5 | 1.4681 | 0.01905 | 0.0054 | 77.0656
13 | 1.473 | 0.02407 | 0.0114 | 61.1965
13.5 | 1.4388 | 0.02884 | 0.0214 | 49.889
14 | 1.3982 | 0.03523 | 0.0264 | 39.6878
14.5 | 1.3692 | 0.04264 | 0.0265 | 32.1107
15 | 1.3047 | 0.05629 | 0.0201 | 23.1782
15.5 | 1.2946 | 0.0655 | 0.0145 | 19.7649
16 | 1.2548 | 0.08185 | 0.0025 | 15.3305
16.5 | 1.222 | 0.10022 | -0.0103 | 12.1932
17 | 1.1745 | 0.12048 | -0.0227 | 9.7485
17.5 | 0.8957 | 0.20792 | -0.0774 | 4.3079
18 | 0.9153 | 0.21353 | -0.0814 | 4.2865

## 143. Re 18M Mach 0.50 (1)
BIGFOIL.COM POLAR EXPORT
NACA64-109 a=0.2
NACA64-109 a=0.2 |  |  |  | Cl Max: | 1.068 | at alpha= | 20 | deg
JavaFoil+Calcfoil stall+Eppler ext transition |  |  |  | L/D Max: | 120.297 | at alpha= | 5 | deg
Re: | 18000000 |  |  | Cd Min: | 0.00419 | at alpha= | 0.5 | deg
Mach: | 0.5 |  |  | Cl=0 at alpha= | -0.52239 | deg
|  |  |  | @ Cl=0.1, Cd= | 0.0042894
|  |  |  | @ Cl=0.4, Cd= | 0.005156
|  |  |  | @ Cl=0.6, Cd= | 0.005649
alpha (deg) | Cl | Cd | Cm | Cl/Cd
-20 | -1.036 | 0.17673 | 0.004 | -5.865
-19.5 | -1.01 | 0.1682 | 0.004 | -6.006
-19 | -0.986 | 0.15426 | 0.004 | -6.393
-18.5 | -0.959 | 0.1482 | 0.004 | -6.469
-18 | -0.932 | 0.14426 | 0.004 | -6.462
-17.5 | -0.905 | 0.13801 | 0.003 | -6.56
-17 | -0.88 | 0.128 | 0.003 | -6.872
-16.5 | -0.854 | 0.12266 | 0.003 | -6.965
-16 | -0.827 | 0.11703 | 0.003 | -7.066
-15.5 | -0.806 | 0.09859 | 0.003 | -8.179
-15 | -0.789 | 0.08498 | 0.003 | -9.287
-14.5 | -0.842 | 0.03238 | 0.003 | -25.993
-14 | -0.72 | 0.09681 | 0.002 | -7.438
-13.5 | -0.695 | 0.08862 | 0.001 | -7.842
-13 | -0.674 | 0.07739 | 0.001 | -8.708
-12.5 | -0.675 | 0.05276 | 0.001 | -12.789
-12 | -0.729 | 0.01559 | 0.001 | -46.773
-11.5 | -0.716 | 0.012 | 0.001 | -59.622
-11 | -0.559 | 0.07352 | 0 | -7.603
-10.5 | -0.534 | 0.06507 | 0 | -8.213
-10 | -0.515 | 0.05431 | 0 | -9.492
-9.5 | -0.591 | 0.01044 | -0.001 | -56.588
-9 | -0.56 | 0.00866 | -0.001 | -64.673
-8.5 | -0.427 | 0.0522 | -0.001 | -8.186
-8 | -0.399 | 0.05033 | -0.001 | -7.936
-7.5 | -0.38 | 0.04134 | -0.002 | -9.181
-7 | -0.429 | 0.00794 | -0.003 | -54.037
-6.5 | -0.396 | 0.00749 | -0.004 | -52.859
-6 | -0.297 | 0.03617 | -0.003 | -8.206
-5.5 | -0.352 | 0.038 | -0.002 | -9.261
-5 | -0.511 | 0.00677 | -0.005 | -75.419
-4.5 | -0.489 | 0.00616 | -0.006 | -79.404
-4 | -0.444 | 0.00588 | -0.006 | -75.552
-3.5 | -0.389 | 0.00561 | -0.007 | -69.355
-3 | -0.327 | 0.00545 | -0.007 | -60.031
-2.5 | -0.263 | 0.00525 | -0.008 | -50.092
-2 | -0.198 | 0.0051 | -0.008 | -38.74
-1.5 | -0.131 | 0.00496 | -0.009 | -26.482
-1 | -0.064 | 0.00463 | -0.009 | -13.888
-0.5 | 0.003 | 0.00454 | -0.009 | 0.614
0 | 0.07 | 0.00437 | -0.01 | 16.033
0.5 | 0.137 | 0.00419 | -0.01 | 32.784
1 | 0.204 | 0.00428 | -0.011 | 47.711
1.5 | 0.271 | 0.00441 | -0.011 | 61.514
2 | 0.338 | 0.00466 | -0.012 | 72.401
2.5 | 0.403 | 0.00518 | -0.012 | 77.902
3 | 0.468 | 0.00533 | -0.013 | 87.826
3.5 | 0.531 | 0.00549 | -0.014 | 96.602
4 | 0.59 | 0.0057 | -0.014 | 103.508
4.5 | 0.641 | 0.00544 | -0.015 | 117.82
5 | 0.681 | 0.00566 | -0.015 | 120.297
5.5 | 0.699 | 0.00599 | -0.016 | 116.79
6 | 0.654 | 0.00638 | -0.016 | 102.422
6.5 | 0.46 | 0.00875 | -0.016 | 52.579
7 | 0.398 | 0.04469 | -0.009 | 8.917
7.5 | 0.524 | 0.00926 | -0.017 | 56.609
8 | 0.555 | 0.01002 | -0.018 | 55.449
8.5 | 0.478 | 0.05202 | -0.01 | 9.192
9 | 0.505 | 0.05458 | -0.011 | 9.251
9.5 | 0.649 | 0.01103 | -0.019 | 58.865
10 | 0.676 | 0.01224 | -0.02 | 55.286
10.5 | 0.676 | 0.01903 | -0.019 | 35.529
11 | 0.61 | 0.06857 | -0.012 | 8.89
11.5 | 0.764 | 0.01417 | -0.021 | 53.896
12 | 0.786 | 0.01627 | -0.021 | 48.337
12.5 | 0.795 | 0.02264 | -0.021 | 35.092
13 | 0.727 | 0.07272 | -0.016 | 9.994
13.5 | 0.74 | 0.08865 | -0.014 | 8.348
14 | 0.881 | 0.02535 | -0.022 | 34.755
14.5 | 0.892 | 0.0332 | -0.022 | 26.873
15 | 0.844 | 0.07746 | -0.018 | 10.898
15.5 | 0.842 | 0.10954 | -0.015 | 7.691
16 | 0.867 | 0.11781 | -0.015 | 7.359
16.5 | 0.89 | 0.12755 | -0.015 | 6.978
17 | 0.915 | 0.13476 | -0.015 | 6.793
17.5 | 0.941 | 0.14252 | -0.016 | 6.604
18 | 0.968 | 0.14733 | -0.017 | 6.57
18.5 | 0.993 | 0.15292 | -0.017 | 6.496
19 | 1.017 | 0.16682 | -0.017 | 6.096
19.5 | 1.043 | 0.1697 | -0.018 | 6.146
20 | 1.068 | 0.17959 | -0.018 | 5.948

## 144. Re 18M Mach 0.50 (2)
BIGFOIL.COM POLAR EXPORT
NACA64-109 a=0.2
NACA64-109 a=0.2 |  |  |  | Cl Max: | 1.0463 | at alpha= | 20 | deg
XFOIL ncrit=9 |  |  |  | L/D Max: | 122.966 | at alpha= | 5.5 | deg
Re: | 18000000 |  |  | Cd Min: | 0.29608 | at alpha= | 20 | deg
Mach: | 0.5 |  |  | Cl=0 at alpha= | -0.55821 | deg
|  |  |  | @ Cl=0.1, Cd= | 0.0041377
|  |  |  | @ Cl=0.4, Cd= | 0.0050636
|  |  |  | @ Cl=0.6, Cd= | 0.0056702
alpha (deg) | Cl | Cd | Cm | Cl/Cd
-15 | -0.759 | 0.19786 | 0.0609 | -3.836
-14.5 | -0.7389 | 0.18884 | 0.0557 | -3.9128
-14 | -0.721 | 0.1789 | 0.0502 | -4.0302
-13.5 | -0.7036 | 0.16938 | 0.0448 | -4.154
-13 | -0.6889 | 0.15898 | 0.0391 | -4.3332
-12.5 | -0.6772 | 0.14815 | 0.0331 | -4.571
-12 | -0.6662 | 0.13765 | 0.0273 | -4.8398
-11.5 | -0.6595 | 0.12673 | 0.0211 | -5.204
-11 | -0.6413 | 0.11922 | 0.0167 | -5.3791
-10.5 | -0.6336 | 0.10997 | 0.0116 | -5.7616
-10 | -0.6404 | 0.09768 | 0.0043 | -6.5561
-9.5 | -0.643 | 0.087 | -0.0023 | -7.3908
-9 | -0.6463 | 0.07684 | -0.0089 | -8.411
-8.5 | -0.6567 | 0.06519 | -0.0179 | -10.0736
-8 | -0.6765 | 0.05369 | -0.029 | -12.6001
-7.5 | -0.7109 | 0.04696 | -0.028 | -15.1384
-7 | -0.7195 | 0.03887 | -0.0272 | -18.5104
-6.5 | -0.7207 | 0.02905 | -0.025 | -24.809
-6 | -0.7067 | 0.0188 | -0.0215 | -37.5904
-5.5 | -0.6811 | 0.00865 | -0.017 | -78.7399
-5 | -0.6165 | 0.00649 | -0.0138 | -94.9923
-4.5 | -0.5445 | 0.00591 | -0.0121 | -92.132
-4 | -0.4728 | 0.00561 | -0.011 | -84.2781
-3.5 | -0.4022 | 0.00537 | -0.0104 | -74.8976
-3 | -0.3325 | 0.00517 | -0.01 | -64.3133
-2.5 | -0.2635 | 0.00503 | -0.0099 | -52.3857
-2 | -0.195 | 0.00491 | -0.01 | -39.7149
-1.5 | -0.1269 | 0.0048 | -0.0102 | -26.4375
-1 | -0.0592 | 0.00466 | -0.0105 | -12.7039
-0.5 | 0.0078 | 0.00444 | -0.0108 | 1.7568
0 | 0.0744 | 0.00426 | -0.0113 | 17.4648
0.5 | 0.1393 | 0.00395 | -0.0118 | 35.2658
1 | 0.2043 | 0.00438 | -0.0123 | 46.6438
1.5 | 0.2708 | 0.00458 | -0.0127 | 59.1266
2 | 0.3373 | 0.00485 | -0.0129 | 69.5464
2.5 | 0.4048 | 0.00508 | -0.013 | 79.685
3 | 0.4732 | 0.00526 | -0.013 | 89.962
3.5 | 0.5421 | 0.00547 | -0.0128 | 99.1042
4 | 0.6115 | 0.00571 | -0.0124 | 107.0928
4.5 | 0.6819 | 0.00595 | -0.0117 | 114.605
5 | 0.7529 | 0.00632 | -0.0106 | 119.1297
5.5 | 0.8251 | 0.00671 | -0.009 | 122.9657
6 | 0.8946 | 0.00776 | -0.0062 | 115.2835
6.5 | 0.9375 | 0.01255 | -0.0005 | 74.7012
7 | 0.946 | 0.02222 | 0.006 | 42.5743
7.5 | 0.9379 | 0.03109 | 0.012 | 30.1673
8 | 0.9075 | 0.03822 | 0.0188 | 23.7441
9 | 0.8392 | 0.05288 | 0.0185 | 15.8699
9.5 | 0.8118 | 0.06552 | 0.0086 | 12.3901
10 | 0.8023 | 0.08065 | -0.0035 | 9.9479
10.5 | 0.7948 | 0.09289 | -0.0115 | 8.5564
11 | 0.7859 | 0.10559 | -0.0196 | 7.4429
11.5 | 0.7859 | 0.11692 | -0.0265 | 6.7217
12 | 0.7875 | 0.12854 | -0.0335 | 6.1265
12.5 | 0.7888 | 0.14104 | -0.0409 | 5.5927
13 | 0.7889 | 0.15476 | -0.0487 | 5.0976
13.5 | 0.8002 | 0.16575 | -0.055 | 4.8278
14 | 0.815 | 0.17582 | -0.0608 | 4.6354
14.5 | 0.8318 | 0.18558 | -0.0664 | 4.4822
15 | 0.8459 | 0.197 | -0.0727 | 4.2939
15.5 | 0.862 | 0.20803 | -0.0788 | 4.1436
16 | 0.8805 | 0.21819 | -0.0845 | 4.0355
16.5 | 0.8986 | 0.22913 | -0.0905 | 3.9218
17 | 0.9191 | 0.23898 | -0.0961 | 3.8459
17.5 | 0.9404 | 0.24802 | -0.1016 | 3.7916
18 | 0.9615 | 0.25733 | -0.1072 | 3.7364
19 | 1.0041 | 0.27591 | -0.1184 | 3.6392
19.5 | 1.025 | 0.28598 | -0.1242 | 3.5842
20 | 1.0463 | 0.29608 | -0.13 | 3.5338

## 145. Re 20M Mach 0.00 (1)
BIGFOIL.COM POLAR EXPORT
NACA64-109 a=0.2
NACA64-109 a=0.2 |  |  |  | Cl Max: | 0.885 | at alpha= | 9.5 | deg
JavaFoil+Calcfoil stall+Eppler ext transition |  |  |  | L/D Max: | 137.271 | at alpha= | 7.5 | deg
Re: | 20000000 |  |  | Cd Min: | 0.00434 | at alpha= | 1 | deg
Mach: | 0 |  |  | Cl=0 at alpha= | -0.51724 | deg
|  |  |  | @ Cl=0.1, Cd= | 0.0044264
|  |  |  | @ Cl=0.4, Cd= | 0.0050507
|  |  |  | @ Cl=0.6, Cd= | 0.09523
alpha (deg) | Cl | Cd | Cm | Cl/Cd
-15 | -0.432 | 0.1029 | 0.002 | -4.201
-14.5 | -0.457 | 0.09609 | 0.002 | -4.758
-14 | -0.482 | 0.09144 | 0.001 | -5.272
-13.5 | -0.508 | 0.0855 | 0.001 | -5.936
-13 | -0.531 | 0.08259 | 0.001 | -6.432
-12.5 | -0.555 | 0.07819 | 0.001 | -7.094
-12 | -0.57 | 0.07349 | 0.001 | -7.761
-11.5 | -0.587 | 0.06522 | 0 | -9.006
-11 | -0.601 | 0.0593 | 0 | -10.128
-10.5 | -0.687 | 0.01835 | 0 | -37.424
-10 | -0.745 | 0.0084 | 0 | -88.652
-9.5 | -0.744 | 0.00827 | -0.001 | -89.978
-9 | -0.739 | 0.0079 | -0.001 | -93.524
-8.5 | -0.727 | 0.00764 | -0.002 | -95.15
-8 | -0.71 | 0.00733 | -0.002 | -96.783
-7.5 | -0.687 | 0.00712 | -0.002 | -96.435
-7 | -0.659 | 0.00689 | -0.003 | -95.648
-6.5 | -0.625 | 0.00665 | -0.003 | -93.951
-6 | -0.587 | 0.00637 | -0.004 | -92.036
-5.5 | -0.544 | 0.00613 | -0.004 | -88.793
-5 | -0.498 | 0.00598 | -0.004 | -83.223
-4.5 | -0.448 | 0.00583 | -0.005 | -76.879
-4 | -0.396 | 0.00568 | -0.005 | -69.658
-3.5 | -0.342 | 0.00554 | -0.006 | -61.722
-3 | -0.286 | 0.00519 | -0.006 | -55.093
-2.5 | -0.229 | 0.00509 | -0.007 | -44.995
-2 | -0.172 | 0.005 | -0.007 | -34.354
-1.5 | -0.114 | 0.00493 | -0.007 | -23.075
-1 | -0.056 | 0.00472 | -0.008 | -11.829
-0.5 | 0.002 | 0.0046 | -0.008 | 0.525
0 | 0.061 | 0.00446 | -0.009 | 13.606
0.5 | 0.119 | 0.00441 | -0.009 | 27.001
1 | 0.177 | 0.00434 | -0.01 | 40.815
1.5 | 0.235 | 0.00442 | -0.01 | 53.193
2 | 0.293 | 0.00455 | -0.01 | 64.301
2.5 | 0.35 | 0.00477 | -0.011 | 73.381
3 | 0.407 | 0.00509 | -0.011 | 79.965
3.5 | 0.463 | 0.0052 | -0.012 | 89.011
4 | 0.518 | 0.00533 | -0.012 | 97.149
4.5 | 0.57 | 0.00546 | -0.013 | 104.461
5 | 0.621 | 0.00562 | -0.013 | 110.409
5.5 | 0.668 | 0.0058 | -0.013 | 115.106
6 | 0.712 | 0.00594 | -0.014 | 119.982
6.5 | 0.752 | 0.00613 | -0.014 | 122.71
7 | 0.788 | 0.00635 | -0.015 | 124.23
7.5 | 0.819 | 0.00597 | -0.015 | 137.271
8 | 0.845 | 0.00617 | -0.016 | 136.958
8.5 | 0.864 | 0.00634 | -0.016 | 136.311
9 | 0.878 | 0.00663 | -0.016 | 132.422
9.5 | 0.885 | 0.00687 | -0.017 | 128.691
10 | 0.877 | 0.0095 | -0.017 | 92.385
10.5 | 0.863 | 0.01003 | -0.018 | 86.032
11 | 0.841 | 0.01067 | -0.018 | 78.785
11.5 | 0.797 | 0.0133 | -0.018 | 59.882
12 | 0.649 | 0.06868 | -0.012 | 9.442
12.5 | 0.619 | 0.07572 | -0.011 | 8.177
13 | 0.59 | 0.08228 | -0.011 | 7.168
13.5 | 0.564 | 0.08265 | -0.012 | 6.829
14 | 0.532 | 0.09183 | -0.011 | 5.795
14.5 | 0.504 | 0.09523 | -0.012 | 5.296

## 146. Re 20M Mach 0.00 (2)
BIGFOIL.COM POLAR EXPORT
NACA64-109 a=0.2
NACA64-109 a=0.2 |  |  |  | Cl Max: | 1.8158 | at alpha= | 18.5 | deg
XFOIL ncrit=9 |  |  |  | L/D Max: | 137.666 | at alpha= | 9.5 | deg
Re: | 20000000 |  |  | Cd Min: | 0.04032 | at alpha= | -20 | deg
Mach: | 0 |  |  | Cl=0 at alpha= | -0.54569 | deg
|  |  |  | @ Cl=0.1, Cd= | 0.00445
|  |  |  | @ Cl=0.4, Cd= | 0.0049711
|  |  |  | @ Cl=0.6, Cd= | 0.0055233
alpha (deg) | Cl | Cd | Cm | Cl/Cd
-20 | -1.7138 | 0.04032 | -0.0346 | -42.505
-19.5 | -1.7322 | 0.03398 | -0.035 | -50.977
-19 | -1.7392 | 0.02968 | -0.0333 | -58.5984
-18.5 | -1.7413 | 0.02653 | -0.03 | -65.6351
-18 | -1.7453 | 0.02415 | -0.0242 | -72.2692
-17.5 | -1.7374 | 0.02244 | -0.0184 | -77.4242
-17 | -1.709 | 0.02085 | -0.0158 | -81.9664
-16.5 | -1.6752 | 0.0194 | -0.0137 | -86.3505
-16 | -1.64 | 0.01777 | -0.0118 | -92.2904
-15.5 | -1.6002 | 0.01643 | -0.0104 | -97.395
-15 | -1.559 | 0.01503 | -0.0091 | -103.7259
-14.5 | -1.5139 | 0.014 | -0.0082 | -108.1357
-14 | -1.4668 | 0.01309 | -0.0075 | -112.055
-13.5 | -1.4182 | 0.0123 | -0.0069 | -115.3008
-13 | -1.3685 | 0.01159 | -0.0065 | -118.0759
-12.5 | -1.3187 | 0.01098 | -0.006 | -120.1002
-12 | -1.2698 | 0.01047 | -0.0052 | -121.2798
-11.5 | -1.2181 | 0.00996 | -0.0049 | -122.2992
-11 | -1.1658 | 0.00947 | -0.0047 | -123.1045
-10.5 | -1.1129 | 0.00899 | -0.0046 | -123.7931
-9.5 | -1.0061 | 0.00804 | -0.0044 | -125.1368
-9 | -0.9523 | 0.00757 | -0.0044 | -125.7992
-8.5 | -0.8977 | 0.00722 | -0.0045 | -124.3352
-8 | -0.8426 | 0.00693 | -0.0046 | -121.5873
-7.5 | -0.7872 | 0.00666 | -0.0048 | -118.1982
-7 | -0.7316 | 0.0064 | -0.005 | -114.3125
-6.5 | -0.6757 | 0.00616 | -0.0052 | -109.6916
-6 | -0.6198 | 0.00588 | -0.0054 | -105.4082
-5.5 | -0.5636 | 0.00566 | -0.0057 | -99.576
-5 | -0.5071 | 0.00549 | -0.0059 | -92.3679
-4.5 | -0.4504 | 0.00533 | -0.0063 | -84.5028
-4 | -0.3938 | 0.00516 | -0.0066 | -76.3178
-3.5 | -0.3369 | 0.00506 | -0.0069 | -66.581
-3 | -0.2801 | 0.00494 | -0.0072 | -56.7004
-2.5 | -0.223 | 0.00486 | -0.0076 | -45.8848
-2 | -0.1659 | 0.00477 | -0.008 | -34.7799
-1.5 | -0.1087 | 0.00468 | -0.0084 | -23.2265
-1 | -0.0517 | 0.00456 | -0.0088 | -11.3377
-0.5 | 0.0052 | 0.00445 | -0.0092 | 1.1685
0 | 0.0617 | 0.00445 | -0.0096 | 13.8652
0.5 | 0.1176 | 0.00445 | -0.0101 | 26.427
1.5 | 0.2298 | 0.00456 | -0.011 | 50.3947
2 | 0.2863 | 0.00474 | -0.0114 | 60.4008
2.5 | 0.3428 | 0.00488 | -0.0118 | 70.2459
3 | 0.3995 | 0.00497 | -0.0121 | 80.3823
3.5 | 0.4563 | 0.00509 | -0.0125 | 89.6464
4 | 0.5129 | 0.00525 | -0.0128 | 97.6952
4.5 | 0.5694 | 0.00542 | -0.0131 | 105.0554
5 | 0.6257 | 0.00561 | -0.0135 | 111.533
5.5 | 0.6819 | 0.0058 | -0.0138 | 117.569
6.5 | 0.7935 | 0.00626 | -0.0143 | 126.7572
7 | 0.849 | 0.00649 | -0.0145 | 130.8166
7.5 | 0.9039 | 0.00682 | -0.0146 | 132.5367
8 | 0.9586 | 0.00714 | -0.0148 | 134.2577
8.5 | 1.0131 | 0.00744 | -0.0149 | 136.1694
9 | 1.0672 | 0.00777 | -0.0149 | 137.3488
9.5 | 1.1206 | 0.00814 | -0.0149 | 137.6658
10 | 1.1727 | 0.00861 | -0.0147 | 136.2021
11 | 1.2742 | 0.00959 | -0.0137 | 132.8676
11.5 | 1.3256 | 0.01015 | -0.0135 | 130.601
12 | 1.3762 | 0.01075 | -0.0132 | 128.0186
12.5 | 1.426 | 0.01139 | -0.0128 | 125.1975
13 | 1.475 | 0.01206 | -0.0124 | 122.3051
13.5 | 1.5228 | 0.01279 | -0.0117 | 119.0618
14 | 1.5695 | 0.01357 | -0.011 | 115.6595
14.5 | 1.6148 | 0.01439 | -0.0101 | 112.2168
15 | 1.658 | 0.01532 | -0.009 | 108.2245
15.5 | 1.6996 | 0.01626 | -0.0076 | 104.5264
16 | 1.738 | 0.01733 | -0.0059 | 100.2885
16.5 | 1.7724 | 0.01851 | -0.0037 | 95.7536
17 | 1.7981 | 0.01989 | -0.0003 | 90.4022
17.5 | 1.8016 | 0.02139 | 0.0065 | 84.2263
18 | 1.8023 | 0.02387 | 0.0115 | 75.5048
18.5 | 1.8158 | 0.02602 | 0.0143 | 69.7848
19 | 1.7916 | 0.03168 | 0.0175 | 56.553
19.5 | 1.79 | 0.03616 | 0.0183 | 49.5022

## 147. Re 20M Mach 0.10 (1)
BIGFOIL.COM POLAR EXPORT
NACA64-109 a=0.2
NACA64-109 a=0.2 |  |  |  | Cl Max: | 0.876 | at alpha= | 9.5 | deg
JavaFoil+Calcfoil stall+Eppler ext transition |  |  |  | L/D Max: | 135.72 | at alpha= | 7.5 | deg
Re: | 20000000 |  |  | Cd Min: | 0.00431 | at alpha= | 1 | deg
Mach: | 0.1 |  |  | Cl=0 at alpha= | -0.51724 | deg
|  |  |  | @ Cl=0.1, Cd= | 0.0044268
|  |  |  | @ Cl=0.4, Cd= | 0.005031
|  |  |  | @ Cl=0.6, Cd= | 0.09733
alpha (deg) | Cl | Cd | Cm | Cl/Cd
-14.5 | -0.414 | 0.09705 | 0.002 | -4.266
-14 | -0.442 | 0.09211 | 0.001 | -4.797
-13.5 | -0.47 | 0.08647 | 0.001 | -5.441
-13 | -0.498 | 0.08285 | 0.001 | -6.008
-12.5 | -0.525 | 0.0784 | 0.001 | -6.694
-12 | -0.544 | 0.07437 | 0.001 | -7.308
-11.5 | -0.563 | 0.06698 | 0 | -8.4
-11 | -0.578 | 0.06194 | 0 | -9.33
-10.5 | -0.594 | 0.05474 | 0 | -10.843
-10 | -0.726 | 0.00954 | 0 | -76.065
-9.5 | -0.732 | 0.00839 | -0.001 | -87.224
-9 | -0.729 | 0.00794 | -0.001 | -91.826
-8.5 | -0.721 | 0.0077 | -0.002 | -93.601
-8 | -0.706 | 0.00739 | -0.002 | -95.519
-7.5 | -0.685 | 0.00713 | -0.002 | -96.006
-7 | -0.658 | 0.00689 | -0.003 | -95.52
-6.5 | -0.625 | 0.00667 | -0.003 | -93.825
-6 | -0.588 | 0.00638 | -0.004 | -92.139
-5.5 | -0.546 | 0.00616 | -0.004 | -88.52
-5 | -0.499 | 0.00601 | -0.004 | -83.148
-4.5 | -0.45 | 0.00581 | -0.005 | -77.376
-4 | -0.398 | 0.00567 | -0.005 | -70.174
-3.5 | -0.343 | 0.00554 | -0.006 | -62
-3 | -0.287 | 0.00519 | -0.006 | -55.383
-2.5 | -0.23 | 0.00507 | -0.007 | -45.377
-2 | -0.172 | 0.00498 | -0.007 | -34.656
-1.5 | -0.114 | 0.00495 | -0.007 | -23.129
-1 | -0.056 | 0.0047 | -0.008 | -11.941
-0.5 | 0.002 | 0.00461 | -0.008 | 0.527
0 | 0.061 | 0.00444 | -0.009 | 13.742
0.5 | 0.12 | 0.00442 | -0.009 | 27.052
1 | 0.178 | 0.00431 | -0.01 | 41.24
1.5 | 0.236 | 0.0044 | -0.01 | 53.735
2 | 0.294 | 0.00458 | -0.01 | 64.202
2.5 | 0.352 | 0.00477 | -0.011 | 73.834
3 | 0.409 | 0.00508 | -0.011 | 80.475
3.5 | 0.465 | 0.0052 | -0.012 | 89.481
4 | 0.52 | 0.00532 | -0.012 | 97.755
4.5 | 0.573 | 0.00545 | -0.013 | 105.166
5 | 0.623 | 0.00558 | -0.013 | 111.642
5.5 | 0.671 | 0.00577 | -0.014 | 116.26
6 | 0.714 | 0.00596 | -0.014 | 119.804
6.5 | 0.754 | 0.00618 | -0.014 | 122.078
7 | 0.789 | 0.00584 | -0.015 | 135.207
7.5 | 0.819 | 0.00603 | -0.015 | 135.72
8 | 0.843 | 0.00622 | -0.016 | 135.401
8.5 | 0.861 | 0.0064 | -0.016 | 134.419
9 | 0.872 | 0.00671 | -0.017 | 129.927
9.5 | 0.876 | 0.00694 | -0.017 | 126.102
10 | 0.864 | 0.00964 | -0.017 | 89.624
10.5 | 0.845 | 0.01016 | -0.018 | 83.134
11 | 0.817 | 0.01092 | -0.018 | 74.803
11.5 | 0.764 | 0.01446 | -0.018 | 52.839
12 | 0.624 | 0.06711 | -0.012 | 9.3
12.5 | 0.586 | 0.0781 | -0.01 | 7.507
13 | 0.555 | 0.08335 | -0.011 | 6.654
13.5 | 0.522 | 0.08952 | -0.01 | 5.828
14 | 0.489 | 0.09545 | -0.01 | 5.124
14.5 | 0.459 | 0.09733 | -0.011 | 4.712

## 148. Re 20M Mach 0.10 (2)
BIGFOIL.COM POLAR EXPORT
NACA64-109 a=0.2
NACA64-109 a=0.2 |  |  |  | Cl Max: | 1.763 | at alpha= | 17.5 | deg
XFOIL ncrit=9 |  |  |  | L/D Max: | 137.006 | at alpha= | 9 | deg
Re: | 20000000 |  |  | Cd Min: | 0.07262 | at alpha= | -20 | deg
Mach: | 0.1 |  |  | Cl=0 at alpha= | -0.54625 | deg
|  |  |  | @ Cl=0.1, Cd= | 0.0044433
|  |  |  | @ Cl=0.4, Cd= | 0.0049768
|  |  |  | @ Cl=0.6, Cd= | 0.0055259
alpha (deg) | Cl | Cd | Cm | Cl/Cd
-20 | -1.5211 | 0.07262 | -0.0189 | -20.946
-19.5 | -1.6083 | 0.05162 | -0.0333 | -31.1565
-19 | -1.6416 | 0.04182 | -0.0376 | -39.2539
-18.5 | -1.6615 | 0.03513 | -0.0383 | -47.2958
-18 | -1.6798 | 0.02988 | -0.0362 | -56.2182
-17.5 | -1.6912 | 0.02634 | -0.0315 | -64.2065
-17 | -1.6976 | 0.02424 | -0.024 | -70.033
-16.5 | -1.675 | 0.02215 | -0.0204 | -75.6208
-16 | -1.6437 | 0.02031 | -0.0177 | -80.9306
-15.5 | -1.6068 | 0.01868 | -0.0155 | -86.0171
-15 | -1.5662 | 0.0172 | -0.0138 | -91.0581
-14.5 | -1.5248 | 0.01557 | -0.0121 | -97.9319
-14 | -1.4809 | 0.01408 | -0.0107 | -105.1776
-13.5 | -1.4326 | 0.01305 | -0.0097 | -109.7778
-13 | -1.3827 | 0.01215 | -0.0089 | -113.8025
-12.5 | -1.332 | 0.01143 | -0.0082 | -116.5354
-12 | -1.2826 | 0.01086 | -0.007 | -118.1031
-11.5 | -1.2302 | 0.01027 | -0.0065 | -119.7858
-11 | -1.1769 | 0.00974 | -0.0062 | -120.8316
-10.5 | -1.1233 | 0.00921 | -0.0059 | -121.9653
-10 | -1.0691 | 0.00873 | -0.0056 | -122.4628
-9.5 | -1.0145 | 0.00827 | -0.0054 | -122.6723
-9 | -0.9601 | 0.00773 | -0.0052 | -124.2044
-8.5 | -0.9051 | 0.00731 | -0.0052 | -123.8167
-8 | -0.8493 | 0.00699 | -0.0052 | -121.5021
-7.5 | -0.7933 | 0.00671 | -0.0053 | -118.2265
-7 | -0.737 | 0.00644 | -0.0054 | -114.441
-6.5 | -0.6806 | 0.00619 | -0.0055 | -109.9515
-6 | -0.6241 | 0.00592 | -0.0057 | -105.4223
-5.5 | -0.5675 | 0.00567 | -0.0059 | -100.0882
-5 | -0.5105 | 0.0055 | -0.0061 | -92.8182
-4.5 | -0.4533 | 0.00535 | -0.0064 | -84.729
-4 | -0.3963 | 0.00517 | -0.0067 | -76.6538
-3.5 | -0.339 | 0.00507 | -0.007 | -66.8639
-3 | -0.2817 | 0.00495 | -0.0073 | -56.9091
-2.5 | -0.2243 | 0.00486 | -0.0077 | -46.1523
-2 | -0.1668 | 0.00477 | -0.008 | -34.9686
-1.5 | -0.1093 | 0.00469 | -0.0084 | -23.3049
-0.5 | 0.0053 | 0.00445 | -0.0092 | 1.191
0 | 0.0621 | 0.00445 | -0.0097 | 13.9551
0.5 | 0.1183 | 0.00444 | -0.0101 | 26.6441
1 | 0.1742 | 0.00447 | -0.0106 | 38.9709
1.5 | 0.2311 | 0.00456 | -0.0111 | 50.6798
2 | 0.2879 | 0.00474 | -0.0114 | 60.7384
2.5 | 0.3448 | 0.00488 | -0.0118 | 70.6557
3 | 0.4018 | 0.00498 | -0.0122 | 80.6827
3.5 | 0.459 | 0.0051 | -0.0125 | 90
4 | 0.516 | 0.00526 | -0.0128 | 98.0989
4.5 | 0.5729 | 0.00544 | -0.0131 | 105.3125
5 | 0.6297 | 0.00562 | -0.0134 | 112.0463
5.5 | 0.6863 | 0.00583 | -0.0137 | 117.7187
6.5 | 0.7989 | 0.00628 | -0.0141 | 127.2134
7 | 0.855 | 0.00653 | -0.0143 | 130.9342
7.5 | 0.9103 | 0.00689 | -0.0143 | 132.119
8 | 0.9657 | 0.00719 | -0.0144 | 134.3115
8.5 | 1.0208 | 0.00751 | -0.0144 | 135.9254
9 | 1.0755 | 0.00785 | -0.0144 | 137.0064
9.5 | 1.1293 | 0.0083 | -0.0142 | 136.0602
10.5 | 1.2304 | 0.00925 | -0.0125 | 133.0162
11 | 1.2851 | 0.00981 | -0.0126 | 130.999
11.5 | 1.3372 | 0.01041 | -0.0122 | 128.4534
12 | 1.3884 | 0.01106 | -0.0117 | 125.5335
12.5 | 1.4388 | 0.01178 | -0.011 | 122.1392
13 | 1.4883 | 0.01252 | -0.0103 | 118.8738
13.5 | 1.5365 | 0.01334 | -0.0093 | 115.1799
14 | 1.5832 | 0.01423 | -0.0082 | 111.2579
14.5 | 1.6282 | 0.01519 | -0.0069 | 107.1889
15 | 1.6705 | 0.01629 | -0.0053 | 102.5476
15.5 | 1.7085 | 0.01759 | -0.0032 | 97.1291
16 | 1.7431 | 0.01893 | -0.0006 | 92.0814
16.5 | 1.7622 | 0.02067 | 0.0041 | 85.254
17 | 1.7583 | 0.02278 | 0.0115 | 77.1861
17.5 | 1.763 | 0.02531 | 0.0159 | 69.6563
18 | 1.7537 | 0.02951 | 0.0195 | 59.4273
18.5 | 1.7557 | 0.03346 | 0.0211 | 52.4716
19 | 1.7359 | 0.04014 | 0.0212 | 43.2461
19.5 | 1.7206 | 0.04729 | 0.0196 | 36.384
20 | 1.6902 | 0.05742 | 0.0154 | 29.4357

## 149. Re 20M Mach 0.25 (1)
BIGFOIL.COM POLAR EXPORT
NACA64-109 a=0.2
NACA64-109 a=0.2 |  |  |  | Cl Max: | 0.824 | at alpha= | 8.5 | deg
JavaFoil+Calcfoil stall+Eppler ext transition |  |  |  | L/D Max: | 131.83 | at alpha= | 7 | deg
Re: | 20000000 |  |  | Cd Min: | 0.00432 | at alpha= | 1 | deg
Mach: | 0.25 |  |  | Cl=0 at alpha= | -0.51667 | deg
|  |  |  | @ Cl=0.1, Cd= | 0.09143
|  |  |  | @ Cl=0.4, Cd= | 0.09143
|  |  |  | @ Cl=0.6, Cd= | 0.09143
alpha (deg) | Cl | Cd | Cm | Cl/Cd
-13 | -0.147 | 0.08736 | 0.001 | -1.686
-12.5 | -0.239 | 0.07999 | 0.001 | -2.993
-12 | -0.3 | 0.07482 | 0.001 | -4.007
-11.5 | -0.353 | 0.06965 | 0 | -5.073
-11 | -0.401 | 0.06591 | 0 | -6.081
-10.5 | -0.442 | 0.06253 | 0 | -7.076
-10 | -0.477 | 0.05993 | 0 | -7.958
-9.5 | -0.506 | 0.05526 | 0 | -9.164
-9 | -0.644 | 0.00932 | -0.001 | -69.05
-8.5 | -0.664 | 0.00814 | -0.002 | -81.585
-8 | -0.669 | 0.00768 | -0.002 | -87.089
-7.5 | -0.663 | 0.00737 | -0.002 | -89.902
-7 | -0.648 | 0.0071 | -0.003 | -91.236
-6.5 | -0.624 | 0.00682 | -0.003 | -91.479
-6 | -0.592 | 0.00651 | -0.004 | -90.942
-5.5 | -0.553 | 0.00629 | -0.004 | -87.885
-5 | -0.509 | 0.00607 | -0.005 | -83.73
-4.5 | -0.46 | 0.00587 | -0.005 | -78.254
-4 | -0.407 | 0.00573 | -0.005 | -71.132
-3.5 | -0.352 | 0.00537 | -0.006 | -65.648
-3 | -0.295 | 0.00524 | -0.006 | -56.307
-2.5 | -0.236 | 0.00508 | -0.007 | -46.494
-2 | -0.177 | 0.00498 | -0.007 | -35.605
-1.5 | -0.118 | 0.00496 | -0.008 | -23.693
-1 | -0.058 | 0.0047 | -0.008 | -12.253
-0.5 | 0.002 | 0.00462 | -0.008 | 0.54
0 | 0.063 | 0.00444 | -0.009 | 14.112
0.5 | 0.123 | 0.00443 | -0.009 | 27.758
1 | 0.183 | 0.00432 | -0.01 | 42.357
1.5 | 0.243 | 0.00442 | -0.01 | 54.907
2 | 0.302 | 0.00462 | -0.011 | 65.39
2.5 | 0.361 | 0.00498 | -0.011 | 72.543
3 | 0.42 | 0.00512 | -0.012 | 82.041
3.5 | 0.478 | 0.00525 | -0.012 | 90.939
4 | 0.534 | 0.00537 | -0.013 | 99.301
4.5 | 0.587 | 0.00552 | -0.013 | 106.273
5 | 0.637 | 0.00567 | -0.013 | 112.325
5.5 | 0.684 | 0.00588 | -0.014 | 116.155
6 | 0.725 | 0.0061 | -0.014 | 118.894
6.5 | 0.761 | 0.00579 | -0.015 | 131.443
7 | 0.79 | 0.00599 | -0.015 | 131.83
7.5 | 0.81 | 0.00619 | -0.016 | 130.857
8 | 0.822 | 0.00647 | -0.016 | 127.127
8.5 | 0.824 | 0.00677 | -0.017 | 121.7
9 | 0.816 | 0.00929 | -0.017 | 87.925
9.5 | 0.794 | 0.00982 | -0.017 | 80.824
10 | 0.746 | 0.01056 | -0.018 | 70.645
10.5 | 0.567 | 0.05951 | -0.011 | 9.529
11 | 0.506 | 0.06832 | -0.01 | 7.411
11.5 | 0.443 | 0.07354 | -0.01 | 6.019
12 | 0.373 | 0.07979 | -0.01 | 4.677
12.5 | 0.298 | 0.08335 | -0.01 | 3.573
13 | 0.212 | 0.08763 | -0.01 | 2.415
13.5 | 0.078 | 0.09143 | -0.011 | 0.858

## 150. Re 20M Mach 0.25 (2)
BIGFOIL.COM POLAR EXPORT
NACA64-109 a=0.2
NACA64-109 a=0.2 |  |  |  | Cl Max: | 1.4908 | at alpha= | 13 | deg
XFOIL ncrit=9 |  |  |  | L/D Max: | 133.572 | at alpha= | 8 | deg
Re: | 20000000 |  |  | Cd Min: | 0.26191 | at alpha= | 20 | deg
Mach: | 0.25 |  |  | Cl=0 at alpha= | -0.54419 | deg
|  |  |  | @ Cl=0.1, Cd= | 0.0044039
|  |  |  | @ Cl=0.4, Cd= | 0.0049874
|  |  |  | @ Cl=0.6, Cd= | 0.005544
alpha (deg) | Cl | Cd | Cm | Cl/Cd
-19.5 | -0.8695 | 0.25014 | 0.09 | -3.4761
-19 | -0.8555 | 0.23988 | 0.0847 | -3.5664
-18.5 | -0.8369 | 0.23338 | 0.0801 | -3.586
-18 | -0.8197 | 0.22588 | 0.0754 | -3.6289
-17.5 | -0.8028 | 0.2183 | 0.0707 | -3.6775
-16 | -0.8036 | 0.17365 | 0.0481 | -4.6277
-15.5 | -0.7995 | 0.1625 | 0.0417 | -4.92
-14.5 | -1.1029 | 0.06875 | -0.0219 | -16.0422
-14 | -1.1381 | 0.0547 | -0.0339 | -20.8062
-13.5 | -1.1912 | 0.04329 | -0.0399 | -27.5167
-13 | -1.2387 | 0.03652 | -0.0371 | -33.9184
-12.5 | -1.288 | 0.02919 | -0.029 | -44.1247
-12 | -1.3146 | 0.01962 | -0.0228 | -67.0031
-11 | -1.2357 | 0.01278 | -0.0165 | -96.6901
-10.5 | -1.1802 | 0.01139 | -0.0146 | -103.6172
-10 | -1.1226 | 0.01036 | -0.013 | -108.3591
-9.5 | -1.0642 | 0.0095 | -0.0117 | -112.0211
-9 | -1.0053 | 0.00876 | -0.0106 | -114.7603
-8 | -0.8875 | 0.00745 | -0.0088 | -119.1275
-7.5 | -0.8278 | 0.00703 | -0.0082 | -117.7525
-7 | -0.7679 | 0.0067 | -0.0078 | -114.6119
-6.5 | -0.7081 | 0.0064 | -0.0075 | -110.6406
-6 | -0.6483 | 0.00613 | -0.0073 | -105.7586
-5.5 | -0.5888 | 0.00582 | -0.0071 | -101.1684
-5 | -0.5292 | 0.00558 | -0.0071 | -94.8387
-4.5 | -0.4695 | 0.00541 | -0.0072 | -86.7837
-4 | -0.4099 | 0.00524 | -0.0073 | -78.2252
-3.5 | -0.3504 | 0.00509 | -0.0075 | -68.8409
-3 | -0.291 | 0.00497 | -0.0078 | -58.5513
-2.5 | -0.2314 | 0.00488 | -0.008 | -47.418
-2 | -0.172 | 0.00478 | -0.0084 | -35.9833
-1.5 | -0.1126 | 0.00469 | -0.0087 | -24.0085
-1 | -0.0533 | 0.00457 | -0.0091 | -11.663
0.5 | 0.1221 | 0.00438 | -0.0105 | 27.8767
1 | 0.1797 | 0.00446 | -0.0109 | 40.2915
1.5 | 0.2384 | 0.00457 | -0.0114 | 52.1663
2 | 0.297 | 0.00476 | -0.0117 | 62.395
2.5 | 0.3558 | 0.00489 | -0.0121 | 72.7607
3 | 0.4148 | 0.00502 | -0.0124 | 82.6295
3.5 | 0.4741 | 0.00514 | -0.0126 | 92.2374
4 | 0.5333 | 0.00532 | -0.0129 | 100.2444
4.5 | 0.5925 | 0.00552 | -0.013 | 107.337
5 | 0.6518 | 0.00571 | -0.0132 | 114.1506
5.5 | 0.7108 | 0.00597 | -0.0132 | 119.062
6 | 0.77 | 0.00619 | -0.0131 | 124.3942
6.5 | 0.8292 | 0.00645 | -0.013 | 128.5581
7 | 0.888 | 0.00683 | -0.0128 | 130.0146
7.5 | 0.9469 | 0.00716 | -0.0124 | 132.2486
8 | 1.0058 | 0.00753 | -0.012 | 133.5724
8.5 | 1.0643 | 0.00798 | -0.0114 | 133.3709
9 | 1.1218 | 0.00859 | -0.0105 | 130.5937
9.5 | 1.1788 | 0.00928 | -0.0094 | 127.0259
10 | 1.2349 | 0.00998 | -0.008 | 123.7375
10.5 | 1.2886 | 0.01076 | -0.006 | 119.7584
11 | 1.3433 | 0.01184 | -0.0042 | 113.4544
11.5 | 1.3966 | 0.01307 | -0.0022 | 106.8554
12 | 1.4447 | 0.01486 | 0.0005 | 97.2207
12.5 | 1.4796 | 0.01791 | 0.0044 | 82.6131
13 | 1.4908 | 0.0226 | 0.0101 | 65.9646
13.5 | 1.4622 | 0.02754 | 0.0198 | 53.0937
14 | 1.422 | 0.03333 | 0.0262 | 42.6643
14.5 | 1.3924 | 0.04035 | 0.0274 | 34.5081
15 | 1.3314 | 0.05285 | 0.0225 | 25.1921
15.5 | 1.3176 | 0.06207 | 0.0172 | 21.2276
16 | 1.2792 | 0.07714 | 0.0065 | 16.5828
16.5 | 1.249 | 0.09409 | -0.0057 | 13.2745
17 | 1.2278 | 0.10982 | -0.0156 | 11.1801
17.5 | 0.9621 | 0.18351 | -0.0651 | 5.2428
18.5 | 0.9344 | 0.21954 | -0.0856 | 4.2562
19 | 0.9497 | 0.2271 | -0.0906 | 4.1819
20 | 0.9514 | 0.26191 | -0.1065 | 3.6325

## 151. Re 20M Mach 0.50 (1)
BIGFOIL.COM POLAR EXPORT
NACA64-109 a=0.2
NACA64-109 a=0.2 |  |  |  | Cl Max: | 1.068 | at alpha= | 20 | deg
JavaFoil+Calcfoil stall+Eppler ext transition |  |  |  | L/D Max: | 122.329 | at alpha= | 5 | deg
Re: | 20000000 |  |  | Cd Min: | 0.00428 | at alpha= | 1 | deg
Mach: | 0.5 |  |  | Cl=0 at alpha= | -0.52239 | deg
|  |  |  | @ Cl=0.1, Cd= | 0.0044431
|  |  |  | @ Cl=0.4, Cd= | 0.0050915
|  |  |  | @ Cl=0.6, Cd= | 0.0056651
alpha (deg) | Cl | Cd | Cm | Cl/Cd
-20 | -1.037 | 0.17665 | 0.004 | -5.87
-19.5 | -1.01 | 0.17063 | 0.004 | -5.921
-19 | -0.985 | 0.15853 | 0.004 | -6.215
-18.5 | -0.959 | 0.15212 | 0.004 | -6.302
-18 | -0.932 | 0.15087 | 0.004 | -6.175
-17.5 | -0.905 | 0.1458 | 0.003 | -6.207
-17 | -0.879 | 0.1325 | 0.003 | -6.637
-16.5 | -0.854 | 0.12668 | 0.003 | -6.739
-16 | -0.826 | 0.12234 | 0.003 | -6.752
-15.5 | -0.801 | 0.10858 | 0.002 | -7.377
-15 | -0.776 | 0.09906 | 0.002 | -7.836
-14.5 | -0.753 | 0.0899 | 0.002 | -8.376
-14 | -0.72 | 0.0971 | 0.002 | -7.418
-13.5 | -0.696 | 0.08769 | 0.001 | -7.932
-13 | -0.676 | 0.07572 | 0.001 | -8.923
-12.5 | -0.707 | 0.03459 | 0.001 | -20.445
-12 | -0.733 | 0.01461 | 0.001 | -50.189
-11.5 | -0.717 | 0.0117 | 0.001 | -61.282
-11 | -0.559 | 0.0742 | 0 | -7.537
-10.5 | -0.535 | 0.06479 | 0 | -8.254
-10 | -0.519 | 0.05159 | 0 | -10.061
-9.5 | -0.592 | 0.01023 | -0.001 | -57.863
-9 | -0.561 | 0.0085 | -0.001 | -65.932
-8.5 | -0.428 | 0.05209 | -0.001 | -8.208
-8 | -0.399 | 0.05047 | -0.001 | -7.916
-7.5 | -0.453 | 0.00963 | -0.003 | -47.066
-7 | -0.429 | 0.00783 | -0.003 | -54.749
-6.5 | -0.396 | 0.00736 | -0.004 | -53.804
-6 | -0.363 | 0.00726 | -0.004 | -49.943
-5.5 | -0.352 | 0.03768 | -0.002 | -9.342
-5 | -0.511 | 0.00668 | -0.005 | -76.489
-4.5 | -0.489 | 0.00614 | -0.006 | -79.621
-4 | -0.444 | 0.00579 | -0.006 | -76.71
-3.5 | -0.389 | 0.00557 | -0.007 | -69.885
-3 | -0.327 | 0.00538 | -0.007 | -60.778
-2.5 | -0.263 | 0.00518 | -0.008 | -50.805
-2 | -0.198 | 0.00503 | -0.008 | -39.286
-1.5 | -0.131 | 0.00499 | -0.009 | -26.315
-1 | -0.064 | 0.00474 | -0.009 | -13.568
-0.5 | 0.003 | 0.00458 | -0.009 | 0.609
0 | 0.07 | 0.00447 | -0.01 | 15.694
0.5 | 0.137 | 0.00441 | -0.01 | 31.156
1 | 0.204 | 0.00428 | -0.011 | 47.69
1.5 | 0.271 | 0.00447 | -0.011 | 60.675
2 | 0.338 | 0.00471 | -0.012 | 71.712
2.5 | 0.403 | 0.00511 | -0.012 | 78.908
3 | 0.468 | 0.00526 | -0.013 | 88.936
3.5 | 0.531 | 0.00544 | -0.014 | 97.515
4 | 0.59 | 0.00562 | -0.014 | 104.819
4.5 | 0.641 | 0.00585 | -0.015 | 109.674
5 | 0.682 | 0.00557 | -0.015 | 122.329
5.5 | 0.699 | 0.00589 | -0.016 | 118.716
6 | 0.654 | 0.00628 | -0.016 | 104.192
6.5 | 0.46 | 0.00861 | -0.016 | 53.443
7 | 0.399 | 0.04432 | -0.009 | 8.999
7.5 | 0.524 | 0.00912 | -0.017 | 57.481
8 | 0.556 | 0.00983 | -0.018 | 56.54
8.5 | 0.479 | 0.05143 | -0.01 | 9.31
9 | 0.506 | 0.05386 | -0.011 | 9.392
9.5 | 0.65 | 0.01082 | -0.019 | 60.039
10 | 0.677 | 0.01196 | -0.02 | 56.626
10.5 | 0.681 | 0.01767 | -0.019 | 38.547
11 | 0.61 | 0.06783 | -0.012 | 8.996
11.5 | 0.765 | 0.01378 | -0.021 | 55.514
12 | 0.788 | 0.0157 | -0.021 | 50.216
12.5 | 0.799 | 0.02104 | -0.021 | 37.998
13 | 0.734 | 0.0676 | -0.016 | 10.857
13.5 | 0.74 | 0.08862 | -0.014 | 8.346
14 | 0.816 | 0.05518 | -0.019 | 14.782
14.5 | 0.798 | 0.08941 | -0.016 | 8.927
15 | 0.818 | 0.10119 | -0.015 | 8.08
15.5 | 0.839 | 0.11875 | -0.014 | 7.069
16 | 0.866 | 0.12433 | -0.015 | 6.965
16.5 | 0.89 | 0.13135 | -0.015 | 6.775
17 | 0.915 | 0.13914 | -0.015 | 6.579
17.5 | 0.941 | 0.14353 | -0.016 | 6.558
18 | 0.968 | 0.14911 | -0.017 | 6.493
18.5 | 0.993 | 0.15568 | -0.017 | 6.379
19 | 1.017 | 0.16859 | -0.017 | 6.03
19.5 | 1.043 | 0.17088 | -0.017 | 6.101
20 | 1.068 | 0.17643 | -0.018 | 6.055

## 152. Re 20M Mach 0.50 (2)
BIGFOIL.COM POLAR EXPORT
NACA64-109 a=0.2
NACA64-109 a=0.2 |  |  |  | Cl Max: | 1.0465 | at alpha= | 20 | deg
XFOIL ncrit=9 |  |  |  | L/D Max: | 125.372 | at alpha= | 5.5 | deg
Re: | 20000000 |  |  | Cd Min: | 0.29545 | at alpha= | 20 | deg
Mach: | 0.5 |  |  | Cl=0 at alpha= | -0.55738 | deg
|  |  |  | @ Cl=0.1, Cd= | 0.0042509
|  |  |  | @ Cl=0.4, Cd= | 0.0050069
|  |  |  | @ Cl=0.6, Cd= | 0.0055882
alpha (deg) | Cl | Cd | Cm | Cl/Cd
-20 | -0.9739 | 0.29095 | 0.116 | -3.3473
-19.5 | -0.9513 | 0.28316 | 0.1105 | -3.3596
-19 | -0.9282 | 0.27448 | 0.1051 | -3.3817
-18.5 | -0.9065 | 0.26509 | 0.0994 | -3.4196
-18 | -0.8842 | 0.25576 | 0.0938 | -3.4571
-17.5 | -0.8622 | 0.24652 | 0.0884 | -3.4975
-17 | -0.8426 | 0.2347 | 0.0825 | -3.5901
-16.5 | -0.8214 | 0.22527 | 0.077 | -3.6463
-16 | -0.8007 | 0.21578 | 0.0716 | -3.7107
-15.5 | -0.7792 | 0.20718 | 0.0664 | -3.761
-15 | -0.7591 | 0.19779 | 0.0609 | -3.8379
-14.5 | -0.7399 | 0.18836 | 0.0555 | -3.9281
-14 | -0.7227 | 0.17815 | 0.0499 | -4.0567
-13.5 | -0.7047 | 0.1689 | 0.0446 | -4.1723
-13 | -0.6913 | 0.15805 | 0.0387 | -4.3739
-12.5 | -0.6799 | 0.1472 | 0.0326 | -4.6189
-12 | -0.6678 | 0.13711 | 0.0269 | -4.8705
-11 | -0.6441 | 0.11915 | 0.0169 | -5.4058
-10.5 | -0.6365 | 0.10955 | 0.0114 | -5.8101
-10 | -0.6317 | 0.09971 | 0.0056 | -6.3354
-9.5 | -0.6484 | 0.08602 | -0.003 | -7.5378
-9 | -0.6515 | 0.0759 | -0.0097 | -8.5837
-8.5 | -0.6617 | 0.064 | -0.0192 | -10.3391
-8 | -0.683 | 0.05297 | -0.0296 | -12.8941
-7.5 | -0.7166 | 0.04633 | -0.0281 | -15.4673
-7 | -0.7243 | 0.03823 | -0.0272 | -18.9459
-6.5 | -0.7243 | 0.02844 | -0.0249 | -25.4677
-6 | -0.7098 | 0.01824 | -0.0213 | -38.9145
-5.5 | -0.6829 | 0.00837 | -0.0168 | -81.589
-5 | -0.6175 | 0.00632 | -0.0137 | -97.7057
-4.5 | -0.5452 | 0.0058 | -0.012 | -94
-3.5 | -0.4026 | 0.00529 | -0.0103 | -76.1059
-3 | -0.3329 | 0.00511 | -0.01 | -65.1468
-2.5 | -0.2639 | 0.00496 | -0.0099 | -53.2056
-2 | -0.1953 | 0.00486 | -0.0099 | -40.1852
-1.5 | -0.1271 | 0.00475 | -0.0101 | -26.7579
-1 | -0.0594 | 0.00462 | -0.0105 | -12.8571
-0.5 | 0.0077 | 0.00443 | -0.0108 | 1.7381
0 | 0.0744 | 0.00431 | -0.0113 | 17.2622
0.5 | 0.1394 | 0.00416 | -0.0118 | 33.5096
1 | 0.2044 | 0.00443 | -0.0123 | 46.14
1.5 | 0.271 | 0.0046 | -0.0127 | 58.913
2 | 0.3375 | 0.00485 | -0.0129 | 69.5876
2.5 | 0.4052 | 0.00502 | -0.013 | 80.7171
3 | 0.4736 | 0.00519 | -0.0131 | 91.2524
3.5 | 0.5426 | 0.00539 | -0.0129 | 100.6679
4 | 0.6121 | 0.00563 | -0.0125 | 108.7211
4.5 | 0.6826 | 0.00587 | -0.0118 | 116.2862
5 | 0.7537 | 0.00621 | -0.0107 | 121.3688
5.5 | 0.8262 | 0.00659 | -0.0092 | 125.3718
6 | 0.8965 | 0.00755 | -0.0064 | 118.7417
6.5 | 0.94 | 0.01226 | -0.0007 | 76.6721
7 | 0.9488 | 0.0219 | 0.0059 | 43.3242
7.5 | 0.9413 | 0.03078 | 0.0118 | 30.5815
8 | 0.9121 | 0.03801 | 0.0185 | 23.9963
8.5 | 0.8732 | 0.04361 | 0.0231 | 20.0229
9 | 0.8431 | 0.05228 | 0.0191 | 16.1266
9.5 | 0.8155 | 0.06469 | 0.0094 | 12.6063
10 | 0.8058 | 0.07979 | -0.0027 | 10.099
10.5 | 0.7987 | 0.092 | -0.0108 | 8.6815
11 | 0.79 | 0.10462 | -0.0189 | 7.5511
11.5 | 0.79 | 0.1159 | -0.0258 | 6.8162
12 | 0.7914 | 0.12752 | -0.0328 | 6.2061
12.5 | 0.7922 | 0.14009 | -0.0403 | 5.6549
13 | 0.7909 | 0.1541 | -0.0484 | 5.1324
13.5 | 0.8017 | 0.16523 | -0.0547 | 4.852
14 | 0.8162 | 0.17538 | -0.0605 | 4.6539
14.5 | 0.8332 | 0.18507 | -0.0662 | 4.5021
15 | 0.8474 | 0.19634 | -0.0724 | 4.316
15.5 | 0.8638 | 0.2071 | -0.0785 | 4.1709
16 | 0.8813 | 0.21772 | -0.0844 | 4.0479
16.5 | 0.8997 | 0.22832 | -0.0903 | 3.9405
17 | 0.9198 | 0.23846 | -0.096 | 3.8573
17.5 | 0.9409 | 0.24766 | -0.1016 | 3.7992
18 | 0.9618 | 0.25714 | -0.1072 | 3.7404
19 | 1.0043 | 0.27584 | -0.1185 | 3.6409
19.5 | 1.0253 | 0.28562 | -0.1242 | 3.5897
20 | 1.0465 | 0.29545 | -0.13 | 3.5421