## index
index | Re | Mach | Datasource
1 | 50000 | 0 | JavaFoil+Calcfoil stall+Eppler ext transition
2 | 50000 | 0 | XFOIL ncrit=9
3 | 50000 | 0.1 | JavaFoil+Calcfoil stall+Eppler ext transition
4 | 50000 | 0.1 | XFOIL ncrit=9
5 | 50000 | 0.25 | JavaFoil+Calcfoil stall+Eppler ext transition
6 | 50000 | 0.25 | XFOIL ncrit=9
7 | 50000 | 0.5 | JavaFoil+Calcfoil stall+Eppler ext transition
8 | 50000 | 0.5 | XFOIL ncrit=9
9 | 100000 | 0 | JavaFoil+Calcfoil stall+Eppler ext transition
10 | 100000 | 0 | XFOIL ncrit=9
11 | 100000 | 0.1 | JavaFoil+Calcfoil stall+Eppler ext transition
12 | 100000 | 0.1 | XFOIL ncrit=9
13 | 100000 | 0.25 | JavaFoil+Calcfoil stall+Eppler ext transition
14 | 100000 | 0.25 | XFOIL ncrit=9
15 | 100000 | 0.5 | JavaFoil+Calcfoil stall+Eppler ext transition
16 | 100000 | 0.5 | XFOIL ncrit=9
17 | 250000 | 0 | JavaFoil+Calcfoil stall+Eppler ext transition
18 | 250000 | 0 | XFOIL ncrit=9
19 | 250000 | 0.1 | JavaFoil+Calcfoil stall+Eppler ext transition
20 | 250000 | 0.1 | XFOIL ncrit=9
21 | 250000 | 0.25 | JavaFoil+Calcfoil stall+Eppler ext transition
22 | 250000 | 0.25 | XFOIL ncrit=9
23 | 250000 | 0.5 | JavaFoil+Calcfoil stall+Eppler ext transition
24 | 250000 | 0.5 | XFOIL ncrit=9
25 | 500000 | 0 | JavaFoil+Calcfoil stall+Eppler ext transition
26 | 500000 | 0 | XFOIL ncrit=9
27 | 500000 | 0.1 | JavaFoil+Calcfoil stall+Eppler ext transition
28 | 500000 | 0.1 | XFOIL ncrit=9
29 | 500000 | 0.25 | JavaFoil+Calcfoil stall+Eppler ext transition
30 | 500000 | 0.25 | XFOIL ncrit=9
31 | 500000 | 0.5 | JavaFoil+Calcfoil stall+Eppler ext transition
32 | 500000 | 0.5 | XFOIL ncrit=9
33 | 750000 | 0 | JavaFoil+Calcfoil stall+Eppler ext transition
34 | 750000 | 0 | XFOIL ncrit=9
35 | 750000 | 0.1 | JavaFoil+Calcfoil stall+Eppler ext transition
36 | 750000 | 0.1 | XFOIL ncrit=9
37 | 750000 | 0.25 | JavaFoil+Calcfoil stall+Eppler ext transition
38 | 750000 | 0.25 | XFOIL ncrit=9
39 | 750000 | 0.5 | JavaFoil+Calcfoil stall+Eppler ext transition
40 | 750000 | 0.5 | XFOIL ncrit=9
41 | 1000000 | 0 | JavaFoil+Calcfoil stall+Eppler ext transition
42 | 1000000 | 0 | XFOIL ncrit=9
43 | 1000000 | 0.1 | JavaFoil+Calcfoil stall+Eppler ext transition
44 | 1000000 | 0.1 | XFOIL ncrit=9
45 | 1000000 | 0.25 | JavaFoil+Calcfoil stall+Eppler ext transition
46 | 1000000 | 0.25 | XFOIL ncrit=9
47 | 1000000 | 0.5 | JavaFoil+Calcfoil stall+Eppler ext transition
48 | 1000000 | 0.5 | XFOIL ncrit=9
49 | 2000000 | 0 | JavaFoil+Calcfoil stall+Eppler ext transition
50 | 2000000 | 0 | XFOIL ncrit=9
51 | 2000000 | 0.1 | JavaFoil+Calcfoil stall+Eppler ext transition
52 | 2000000 | 0.1 | XFOIL ncrit=9
53 | 2000000 | 0.25 | JavaFoil+Calcfoil stall+Eppler ext transition
54 | 2000000 | 0.25 | XFOIL ncrit=9
55 | 2000000 | 0.5 | JavaFoil+Calcfoil stall+Eppler ext transition
56 | 2000000 | 0.5 | XFOIL ncrit=9
57 | 3000000 | 0 | JavaFoil+Calcfoil stall+Eppler ext transition
58 | 3000000 | 0 | XFOIL ncrit=9
59 | 3000000 | 0.1 | JavaFoil+Calcfoil stall+Eppler ext transition
60 | 3000000 | 0.1 | XFOIL ncrit=9
61 | 3000000 | 0.25 | JavaFoil+Calcfoil stall+Eppler ext transition
62 | 3000000 | 0.25 | XFOIL ncrit=9
63 | 3000000 | 0.5 | JavaFoil+Calcfoil stall+Eppler ext transition
64 | 3000000 | 0.5 | XFOIL ncrit=9
65 | 4000000 | 0 | JavaFoil+Calcfoil stall+Eppler ext transition
66 | 4000000 | 0 | XFOIL ncrit=9
67 | 4000000 | 0.1 | JavaFoil+Calcfoil stall+Eppler ext transition
68 | 4000000 | 0.1 | XFOIL ncrit=9
69 | 4000000 | 0.25 | JavaFoil+Calcfoil stall+Eppler ext transition
70 | 4000000 | 0.25 | XFOIL ncrit=9
71 | 4000000 | 0.5 | JavaFoil+Calcfoil stall+Eppler ext transition
72 | 4000000 | 0.5 | XFOIL ncrit=9
73 | 5000000 | 0 | JavaFoil+Calcfoil stall+Eppler ext transition
74 | 5000000 | 0 | XFOIL ncrit=9
75 | 5000000 | 0.1 | JavaFoil+Calcfoil stall+Eppler ext transition
76 | 5000000 | 0.1 | XFOIL ncrit=9
77 | 5000000 | 0.25 | JavaFoil+Calcfoil stall+Eppler ext transition
78 | 5000000 | 0.25 | XFOIL ncrit=9
79 | 5000000 | 0.5 | JavaFoil+Calcfoil stall+Eppler ext transition
80 | 5000000 | 0.5 | XFOIL ncrit=9
81 | 6000000 | 0 | JavaFoil+Calcfoil stall+Eppler ext transition
82 | 6000000 | 0 | XFOIL ncrit=9
83 | 6000000 | 0.1 | JavaFoil+Calcfoil stall+Eppler ext transition
84 | 6000000 | 0.1 | XFOIL ncrit=9
85 | 6000000 | 0.25 | JavaFoil+Calcfoil stall+Eppler ext transition
86 | 6000000 | 0.25 | XFOIL ncrit=9
87 | 6000000 | 0.5 | JavaFoil+Calcfoil stall+Eppler ext transition
88 | 6000000 | 0.5 | XFOIL ncrit=9
89 | 7000000 | 0 | JavaFoil+Calcfoil stall+Eppler ext transition
90 | 7000000 | 0 | XFOIL ncrit=9
91 | 7000000 | 0.1 | JavaFoil+Calcfoil stall+Eppler ext transition
92 | 7000000 | 0.1 | XFOIL ncrit=9
93 | 7000000 | 0.25 | JavaFoil+Calcfoil stall+Eppler ext transition
94 | 7000000 | 0.25 | XFOIL ncrit=9
95 | 7000000 | 0.5 | JavaFoil+Calcfoil stall+Eppler ext transition
96 | 7000000 | 0.5 | XFOIL ncrit=9
97 | 8000000 | 0 | JavaFoil+Calcfoil stall+Eppler ext transition
98 | 8000000 | 0 | XFOIL ncrit=9
99 | 8000000 | 0.1 | JavaFoil+Calcfoil stall+Eppler ext transition
100 | 8000000 | 0.1 | XFOIL ncrit=9
101 | 8000000 | 0.25 | JavaFoil+Calcfoil stall+Eppler ext transition
102 | 8000000 | 0.25 | XFOIL ncrit=9
103 | 8000000 | 0.5 | JavaFoil+Calcfoil stall+Eppler ext transition
104 | 8000000 | 0.5 | XFOIL ncrit=9
105 | 10000000 | 0 | JavaFoil+Calcfoil stall+Eppler ext transition
106 | 10000000 | 0 | XFOIL ncrit=9
107 | 10000000 | 0.1 | JavaFoil+Calcfoil stall+Eppler ext transition
108 | 10000000 | 0.1 | XFOIL ncrit=9
109 | 10000000 | 0.25 | JavaFoil+Calcfoil stall+Eppler ext transition
110 | 10000000 | 0.25 | XFOIL ncrit=9
111 | 10000000 | 0.5 | JavaFoil+Calcfoil stall+Eppler ext transition
112 | 10000000 | 0.5 | XFOIL ncrit=9
113 | 12000000 | 0 | JavaFoil+Calcfoil stall+Eppler ext transition
114 | 12000000 | 0 | XFOIL ncrit=9
115 | 12000000 | 0.1 | JavaFoil+Calcfoil stall+Eppler ext transition
116 | 12000000 | 0.1 | XFOIL ncrit=9
117 | 12000000 | 0.25 | JavaFoil+Calcfoil stall+Eppler ext transition
118 | 12000000 | 0.25 | XFOIL ncrit=9
119 | 12000000 | 0.5 | JavaFoil+Calcfoil stall+Eppler ext transition
120 | 12000000 | 0.5 | XFOIL ncrit=9
121 | 14000000 | 0 | JavaFoil+Calcfoil stall+Eppler ext transition
122 | 14000000 | 0 | XFOIL ncrit=9
123 | 14000000 | 0.1 | JavaFoil+Calcfoil stall+Eppler ext transition
124 | 14000000 | 0.1 | XFOIL ncrit=9
125 | 14000000 | 0.25 | JavaFoil+Calcfoil stall+Eppler ext transition
126 | 14000000 | 0.25 | XFOIL ncrit=9
127 | 14000000 | 0.5 | JavaFoil+Calcfoil stall+Eppler ext transition
128 | 14000000 | 0.5 | XFOIL ncrit=9
129 | 16000000 | 0 | JavaFoil+Calcfoil stall+Eppler ext transition
130 | 16000000 | 0 | XFOIL ncrit=9
131 | 16000000 | 0.1 | JavaFoil+Calcfoil stall+Eppler ext transition
132 | 16000000 | 0.1 | XFOIL ncrit=9
133 | 16000000 | 0.25 | JavaFoil+Calcfoil stall+Eppler ext transition
134 | 16000000 | 0.25 | XFOIL ncrit=9
135 | 16000000 | 0.5 | JavaFoil+Calcfoil stall+Eppler ext transition
136 | 16000000 | 0.5 | XFOIL ncrit=9
137 | 18000000 | 0 | JavaFoil+Calcfoil stall+Eppler ext transition
138 | 18000000 | 0 | XFOIL ncrit=9
139 | 18000000 | 0.1 | JavaFoil+Calcfoil stall+Eppler ext transition
140 | 18000000 | 0.1 | XFOIL ncrit=9
141 | 18000000 | 0.25 | JavaFoil+Calcfoil stall+Eppler ext transition
142 | 18000000 | 0.25 | XFOIL ncrit=9
143 | 18000000 | 0.5 | JavaFoil+Calcfoil stall+Eppler ext transition
144 | 18000000 | 0.5 | XFOIL ncrit=9
145 | 20000000 | 0 | JavaFoil+Calcfoil stall+Eppler ext transition
146 | 20000000 | 0 | XFOIL ncrit=9
147 | 20000000 | 0.1 | JavaFoil+Calcfoil stall+Eppler ext transition
148 | 20000000 | 0.1 | XFOIL ncrit=9
149 | 20000000 | 0.25 | JavaFoil+Calcfoil stall+Eppler ext transition
150 | 20000000 | 0.25 | XFOIL ncrit=9
151 | 20000000 | 0.5 | JavaFoil+Calcfoil stall+Eppler ext transition
152 | 20000000 | 0.5 | XFOIL ncrit=9

## 1. Re 50k Mach 0.00 (1)
BIGFOIL.COM POLAR EXPORT
NACA66-511
NACA66-511 |  |  |  | Cl Max: | 1.013 | at alpha= | 8.5 | deg
JavaFoil+Calcfoil stall+Eppler ext transition |  |  |  | L/D Max: | 40.023 | at alpha= | 3 | deg
Re: | 50000 |  |  | Cd Min: | 0.01737 | at alpha= | -1.5 | deg
Mach: | 0 |  |  | Cl=0 at alpha= | -4.4681 | deg
|  |  |  | @ Cl=0.1, Cd= | 0.040677
|  |  |  | @ Cl=0.4, Cd= | 0.018092
|  |  |  | @ Cl=0.6, Cd= | 0.018282
alpha (deg) | Cl | Cd | Cm | Cl/Cd
-17.5 | -0.346 | 0.39496 | -0.026 | -0.876
-17 | -0.362 | 0.36608 | -0.026 | -0.99
-16.5 | -0.379 | 0.33301 | -0.026 | -1.137
-16 | -0.395 | 0.29896 | -0.027 | -1.321
-15.5 | -0.41 | 0.27482 | -0.027 | -1.493
-15 | -0.425 | 0.2578 | -0.027 | -1.649
-14.5 | -0.439 | 0.23677 | -0.028 | -1.853
-14 | -0.451 | 0.20979 | -0.029 | -2.148
-13.5 | -0.46 | 0.18812 | -0.029 | -2.447
-13 | -0.467 | 0.17667 | -0.03 | -2.646
-12.5 | -0.468 | 0.15675 | -0.031 | -2.988
-12 | -0.465 | 0.14448 | -0.032 | -3.215
-11.5 | -0.457 | 0.1303 | -0.033 | -3.51
-11 | -0.446 | 0.12067 | -0.034 | -3.699
-10.5 | -0.432 | 0.108 | -0.034 | -3.996
-10 | -0.413 | 0.10061 | -0.035 | -4.104
-9.5 | -0.39 | 0.09345 | -0.035 | -4.176
-9 | -0.364 | 0.08529 | -0.036 | -4.267
-8.5 | -0.334 | 0.07836 | -0.037 | -4.262
-8 | -0.301 | 0.07195 | -0.037 | -4.178
-7.5 | -0.264 | 0.06581 | -0.037 | -4.014
-7 | -0.225 | 0.06137 | -0.038 | -3.669
-6.5 | -0.183 | 0.05704 | -0.039 | -3.215
-6 | -0.14 | 0.05334 | -0.04 | -2.624
-5.5 | -0.095 | 0.04999 | -0.041 | -1.907
-5 | -0.05 | 0.04709 | -0.042 | -1.056
-4.5 | -0.003 | 0.04485 | -0.044 | -0.074
-4 | 0.044 | 0.04261 | -0.045 | 1.025
-3.5 | 0.091 | 0.04096 | -0.046 | 2.226
-3 | 0.139 | 0.03945 | -0.047 | 3.523
-2.5 | 0.187 | 0.03831 | -0.049 | 4.882
-2 | 0.235 | 0.03736 | -0.051 | 6.296
-1.5 | 0.349 | 0.01737 | -0.107 | 20.123
-1 | 0.394 | 0.01809 | -0.103 | 21.768
-0.5 | 0.451 | 0.01811 | -0.104 | 24.912
0 | 0.513 | 0.01783 | -0.105 | 28.757
0.5 | 0.569 | 0.01811 | -0.105 | 31.389
1 | 0.625 | 0.01842 | -0.106 | 33.909
1.5 | 0.678 | 0.01878 | -0.107 | 36.099
2 | 0.732 | 0.01918 | -0.108 | 38.155
2.5 | 0.785 | 0.01965 | -0.108 | 39.93
3 | 0.867 | 0.02167 | -0.114 | 40.023
3.5 | 0.747 | 0.0371 | -0.052 | 20.142
4 | 0.789 | 0.03926 | -0.051 | 20.099
4.5 | 0.829 | 0.04205 | -0.049 | 19.716
5 | 0.866 | 0.04452 | -0.048 | 19.445
5.5 | 0.899 | 0.04767 | -0.046 | 18.863
6 | 0.93 | 0.05134 | -0.046 | 18.105
6.5 | 0.956 | 0.05614 | -0.045 | 17.032
7 | 0.978 | 0.06186 | -0.044 | 15.816
7.5 | 0.996 | 0.06672 | -0.043 | 14.927
8 | 1.009 | 0.07331 | -0.042 | 13.763
8.5 | 1.013 | 0.07971 | -0.041 | 12.712
9 | 1.008 | 0.08893 | -0.04 | 11.33
9.5 | 0.996 | 0.09829 | -0.039 | 10.128
10 | 0.977 | 0.10849 | -0.039 | 9.008
10.5 | 0.954 | 0.11873 | -0.038 | 8.033
11 | 0.925 | 0.13578 | -0.037 | 6.816
11.5 | 0.893 | 0.14446 | -0.037 | 6.184
12 | 0.858 | 0.15608 | -0.036 | 5.499
12.5 | 0.821 | 0.1698 | -0.036 | 4.836
13 | 0.783 | 0.20254 | -0.035 | 3.864
13.5 | 0.743 | 0.21607 | -0.033 | 3.441

## 2. Re 50k Mach 0.00 (2)
BIGFOIL.COM POLAR EXPORT
NACA66-511
NACA66-511 |  |  |  | Cl Max: | 1.1102 | at alpha= | 9 | deg
XFOIL ncrit=9 |  |  |  | L/D Max: | 26.7554 | at alpha= | 7 | deg
Re: | 50000 |  |  | Cd Min: | 0.24868 | at alpha= | -20 | deg
Mach: | 0 |  |  | Cl=0 at alpha= | 1.3124 | deg
|  |  |  | @ Cl=0.1, Cd= | 0.030962
|  |  |  | @ Cl=0.4, Cd= | 0.046655
|  |  |  | @ Cl=0.6, Cd= | 0.051541
alpha (deg) | Cl | Cd | Cm | Cl/Cd
-20 | -0.5886 | 0.24868 | -0.0111 | -2.3669
-19.5 | -0.5536 | 0.2277 | -0.011 | -2.4313
-19 | -0.5378 | 0.22172 | -0.0141 | -2.4256
-18.5 | -0.526 | 0.21768 | -0.0181 | -2.4164
-18 | -0.5259 | 0.21915 | -0.0232 | -2.3997
-17.5 | -0.4957 | 0.20414 | -0.0234 | -2.4282
-17 | -0.484 | 0.19926 | -0.0265 | -2.429
-16.5 | -0.4906 | 0.20097 | -0.0314 | -2.4412
-16 | -0.4574 | 0.18631 | -0.0312 | -2.455
-15.5 | -0.4522 | 0.18256 | -0.0343 | -2.477
-15 | -0.4404 | 0.17537 | -0.0361 | -2.5113
-14.5 | -0.4289 | 0.16932 | -0.0375 | -2.5331
-14 | -0.4231 | 0.16347 | -0.0394 | -2.5882
-13.5 | -0.4211 | 0.15921 | -0.041 | -2.6449
-13 | -0.4056 | 0.15128 | -0.0409 | -2.6811
-12.5 | -0.4073 | 0.14615 | -0.0421 | -2.7869
-12 | -0.4146 | 0.14253 | -0.043 | -2.9089
-11.5 | -0.4029 | 0.13528 | -0.0419 | -2.9783
-11 | -0.3996 | 0.12934 | -0.0407 | -3.0895
-10.5 | -0.4043 | 0.12447 | -0.039 | -3.2482
-10 | -0.4203 | 0.12085 | -0.0366 | -3.4779
-9.5 | -0.4203 | 0.11524 | -0.0327 | -3.6472
-9 | -0.4347 | 0.11159 | -0.0282 | -3.8955
-8.5 | -0.4397 | 0.10675 | -0.0234 | -4.119
-8 | -0.4775 | 0.10478 | -0.0178 | -4.5572
-7.5 | -0.4628 | 0.09886 | -0.0119 | -4.6814
-7 | -0.4687 | 0.09479 | -0.005 | -4.9446
-6.5 | -0.4537 | 0.09017 | 0.0028 | -5.0316
-6 | -0.4205 | 0.08558 | 0.0108 | -4.9135
-4.5 | -0.4433 | 0.07182 | 0.0263 | -6.1724
-4 | -0.4638 | 0.04561 | -0.0336 | -10.1688
-3.5 | -0.4089 | 0.03943 | -0.034 | -10.3703
-3 | -0.3536 | 0.03573 | -0.0335 | -9.8964
-2.5 | -0.3041 | 0.0328 | -0.0323 | -9.2713
-2 | -0.2582 | 0.03083 | -0.0295 | -8.375
-1.5 | -0.2149 | 0.0295 | -0.0267 | -7.2847
-1 | -0.1623 | 0.02755 | -0.027 | -5.8911
-0.5 | -0.1527 | 0.02551 | -0.0121 | -5.9859
0 | -0.1134 | 0.02591 | -0.0113 | -4.3767
0.5 | -0.071 | 0.02656 | -0.0114 | -2.6732
1 | -0.0273 | 0.02741 | -0.0118 | -0.99599
1.5 | 0.0164 | 0.02845 | -0.0123 | 0.57645
2 | 0.0596 | 0.02965 | -0.0129 | 2.0101
2.5 | 0.1018 | 0.03102 | -0.0135 | 3.2818
3 | 0.1428 | 0.03257 | -0.0142 | 4.3844
3.5 | 0.1825 | 0.03433 | -0.0148 | 5.3161
4 | 0.2205 | 0.0363 | -0.0155 | 6.0744
4.5 | 0.2569 | 0.03852 | -0.0163 | 6.6693
5 | 0.2912 | 0.04102 | -0.0173 | 7.099
5.5 | 0.3235 | 0.04386 | -0.0184 | 7.3757
6 | 0.497 | 0.0502 | -0.0414 | 9.9004
6.5 | 0.5927 | 0.05231 | -0.0483 | 11.3305
7 | 0.804 | 0.03005 | -0.0321 | 26.7554
7.5 | 0.8555 | 0.03452 | -0.03 | 24.7827
8 | 1.023 | 0.04188 | -0.0436 | 24.4269
8.5 | 1.083 | 0.04918 | -0.0434 | 22.0211
9 | 1.1102 | 0.0565 | -0.0394 | 19.6496
9.5 | 1.1102 | 0.06442 | -0.0331 | 17.2338
10 | 1.1016 | 0.07322 | -0.0275 | 15.0451
11 | 1.0226 | 0.09335 | -0.0191 | 10.9545
11.5 | 0.9023 | 0.1085 | -0.0269 | 8.3161
12 | 0.7855 | 0.14504 | -0.062 | 5.4157
12.5 | 0.7921 | 0.15398 | -0.0646 | 5.1442
13 | 0.8003 | 0.16202 | -0.0668 | 4.9395
13.5 | 0.8267 | 0.17175 | -0.0677 | 4.8134
14 | 0.8243 | 0.17749 | -0.0708 | 4.6442

## 3. Re 50k Mach 0.10 (1)
BIGFOIL.COM POLAR EXPORT
NACA66-511
NACA66-511 |  |  |  | Cl Max: | 1.009 | at alpha= | 8.5 | deg
JavaFoil+Calcfoil stall+Eppler ext transition |  |  |  | L/D Max: | 40.059 | at alpha= | 3 | deg
Re: | 50000 |  |  | Cd Min: | 0.01742 | at alpha= | -1.5 | deg
Mach: | 0.1 |  |  | Cl=0 at alpha= | -4.4681 | deg
|  |  |  | @ Cl=0.1, Cd= | 0.040783
|  |  |  | @ Cl=0.4, Cd= | 0.018133
|  |  |  | @ Cl=0.6, Cd= | 0.018331
alpha (deg) | Cl | Cd | Cm | Cl/Cd
-17.5 | -0.304 | 0.44919 | -0.026 | -0.677
-17 | -0.322 | 0.39702 | -0.026 | -0.812
-16.5 | -0.341 | 0.37674 | -0.027 | -0.905
-16 | -0.359 | 0.32508 | -0.027 | -1.106
-15.5 | -0.378 | 0.29512 | -0.028 | -1.28
-15 | -0.395 | 0.27456 | -0.027 | -1.44
-14.5 | -0.412 | 0.2482 | -0.028 | -1.66
-14 | -0.427 | 0.22231 | -0.029 | -1.922
-13.5 | -0.44 | 0.20692 | -0.029 | -2.127
-13 | -0.45 | 0.18209 | -0.03 | -2.473
-12.5 | -0.454 | 0.1674 | -0.03 | -2.713
-12 | -0.453 | 0.15009 | -0.032 | -3.018
-11.5 | -0.448 | 0.13836 | -0.033 | -3.239
-11 | -0.439 | 0.1217 | -0.033 | -3.61
-10.5 | -0.426 | 0.11111 | -0.034 | -3.838
-10 | -0.409 | 0.10307 | -0.035 | -3.972
-9.5 | -0.388 | 0.09415 | -0.035 | -4.122
-9 | -0.363 | 0.0858 | -0.036 | -4.228
-8.5 | -0.334 | 0.07844 | -0.037 | -4.252
-8 | -0.301 | 0.07204 | -0.037 | -4.174
-7.5 | -0.265 | 0.06673 | -0.038 | -3.966
-7 | -0.226 | 0.06201 | -0.039 | -3.641
-6.5 | -0.184 | 0.05757 | -0.039 | -3.196
-6 | -0.14 | 0.05313 | -0.04 | -2.644
-5.5 | -0.096 | 0.05003 | -0.041 | -1.913
-5 | -0.05 | 0.04722 | -0.042 | -1.058
-4.5 | -0.003 | 0.04491 | -0.044 | -0.074
-4 | 0.044 | 0.04272 | -0.045 | 1.028
-3.5 | 0.092 | 0.04104 | -0.047 | 2.232
-3 | 0.14 | 0.0395 | -0.048 | 3.535
-2.5 | 0.188 | 0.03836 | -0.049 | 4.899
-2 | 0.236 | 0.03741 | -0.051 | 6.321
-1.5 | 0.351 | 0.01742 | -0.108 | 20.162
-1 | 0.395 | 0.01813 | -0.104 | 21.809
-0.5 | 0.453 | 0.01816 | -0.104 | 24.954
0 | 0.515 | 0.01788 | -0.105 | 28.793
0.5 | 0.571 | 0.01816 | -0.106 | 31.47
1 | 0.627 | 0.01849 | -0.107 | 33.94
1.5 | 0.681 | 0.01885 | -0.107 | 36.125
2 | 0.735 | 0.01925 | -0.108 | 38.172
2.5 | 0.788 | 0.01973 | -0.109 | 39.941
3 | 0.871 | 0.02175 | -0.114 | 40.059
3.5 | 0.751 | 0.03719 | -0.053 | 20.188
4 | 0.793 | 0.0394 | -0.051 | 20.121
4.5 | 0.833 | 0.04198 | -0.049 | 19.839
5 | 0.869 | 0.0448 | -0.048 | 19.403
5.5 | 0.903 | 0.04822 | -0.047 | 18.719
6 | 0.932 | 0.05183 | -0.046 | 17.987
6.5 | 0.958 | 0.05684 | -0.045 | 16.857
7 | 0.979 | 0.06092 | -0.044 | 16.076
7.5 | 0.996 | 0.06729 | -0.043 | 14.797
8 | 1.007 | 0.07369 | -0.042 | 13.663
8.5 | 1.009 | 0.08048 | -0.04 | 12.536
9 | 1 | 0.08876 | -0.039 | 11.269
9.5 | 0.985 | 0.09858 | -0.039 | 9.988
10 | 0.962 | 0.10962 | -0.039 | 8.779
10.5 | 0.934 | 0.12022 | -0.038 | 7.771
11 | 0.901 | 0.14086 | -0.037 | 6.398
11.5 | 0.864 | 0.15536 | -0.038 | 5.563
12 | 0.824 | 0.16623 | -0.036 | 4.958
12.5 | 0.782 | 0.1943 | -0.035 | 4.025
13 | 0.739 | 0.20517 | -0.034 | 3.601
13.5 | 0.696 | 0.22892 | -0.036 | 3.038

## 4. Re 50k Mach 0.10 (2)
BIGFOIL.COM POLAR EXPORT
NACA66-511
NACA66-511 |  |  |  | Cl Max: | 1.108 | at alpha= | 9 | deg
XFOIL ncrit=9 |  |  |  | L/D Max: | 26.3526 | at alpha= | 7 | deg
Re: | 50000 |  |  | Cd Min: | 0.24045 | at alpha= | -20 | deg
Mach: | 0.1 |  |  | Cl=0 at alpha= | 1.3276 | deg
|  |  |  | @ Cl=0.1, Cd= | 0.031091
|  |  |  | @ Cl=0.4, Cd= | 0.046757
|  |  |  | @ Cl=0.6, Cd= | 0.051665
alpha (deg) | Cl | Cd | Cm | Cl/Cd
-20 | -0.5787 | 0.24045 | -0.0097 | -2.4067
-19.5 | -0.5545 | 0.2282 | -0.011 | -2.4299
-19 | -0.5388 | 0.22234 | -0.0142 | -2.4233
-18.5 | -0.5277 | 0.21878 | -0.0183 | -2.412
-18 | -0.5285 | 0.22073 | -0.0235 | -2.3943
-17.5 | -0.496 | 0.20456 | -0.0235 | -2.4247
-17 | -0.4854 | 0.20016 | -0.0268 | -2.4251
-16.5 | -0.4933 | 0.20246 | -0.0318 | -2.4365
-16 | -0.4573 | 0.18674 | -0.0313 | -2.4489
-15.5 | -0.454 | 0.18366 | -0.0347 | -2.472
-15 | -0.4382 | 0.17533 | -0.036 | -2.4993
-14.5 | -0.43 | 0.17013 | -0.0379 | -2.5275
-14 | -0.4199 | 0.16338 | -0.0392 | -2.5701
-13.5 | -0.4233 | 0.16025 | -0.0414 | -2.6415
-13 | -0.4056 | 0.15184 | -0.0411 | -2.6712
-12.5 | -0.4029 | 0.14607 | -0.0418 | -2.7583
-12 | -0.4174 | 0.1436 | -0.0434 | -2.9067
-11.5 | -0.4054 | 0.13622 | -0.0422 | -2.9761
-11 | -0.4013 | 0.13014 | -0.0409 | -3.0836
-10.5 | -0.4066 | 0.12532 | -0.0392 | -3.2445
-10 | -0.4235 | 0.12179 | -0.0367 | -3.4773
-9.5 | -0.4145 | 0.11543 | -0.0324 | -3.5909
-9 | -0.4383 | 0.11252 | -0.0282 | -3.8953
-8.5 | -0.4371 | 0.1072 | -0.0233 | -4.0774
-8 | -0.4482 | 0.10309 | -0.018 | -4.3477
-7.5 | -0.4658 | 0.09965 | -0.0118 | -4.6744
-7 | -0.4723 | 0.09559 | -0.0049 | -4.9409
-6.5 | -0.4563 | 0.09087 | 0.003 | -5.0215
-6 | -0.4236 | 0.08625 | 0.0111 | -4.9113
-5.5 | -0.3773 | 0.08084 | 0.0156 | -4.6672
-4.5 | -0.4483 | 0.07202 | 0.0258 | -6.2247
-3.5 | -0.4133 | 0.03986 | -0.034 | -10.3688
-3 | -0.3573 | 0.03602 | -0.0336 | -9.9195
-2.5 | -0.3073 | 0.03304 | -0.0324 | -9.3008
-2 | -0.2608 | 0.031 | -0.0297 | -8.4129
-1.5 | -0.2173 | 0.02971 | -0.0268 | -7.314
-1 | -0.1663 | 0.02795 | -0.0266 | -5.9499
-0.5 | -0.1543 | 0.0256 | -0.0121 | -6.0273
0 | -0.115 | 0.02599 | -0.0113 | -4.4248
0.5 | -0.0726 | 0.02663 | -0.0113 | -2.7262
1 | -0.0287 | 0.02749 | -0.0117 | -1.044
1.5 | 0.0151 | 0.02853 | -0.0122 | 0.52927
2 | 0.0585 | 0.02974 | -0.0128 | 1.967
2.5 | 0.1009 | 0.03112 | -0.0134 | 3.2423
3 | 0.1421 | 0.03268 | -0.0141 | 4.3482
3.5 | 0.182 | 0.03445 | -0.0147 | 5.283
4 | 0.2202 | 0.03643 | -0.0155 | 6.0445
4.5 | 0.2567 | 0.03867 | -0.0163 | 6.6382
5 | 0.2911 | 0.0412 | -0.0172 | 7.0655
5.5 | 0.3235 | 0.04406 | -0.0184 | 7.3423
6 | 0.511 | 0.05067 | -0.0432 | 10.0849
6.5 | 0.5925 | 0.05245 | -0.048 | 11.2965
7 | 0.8027 | 0.03046 | -0.0313 | 26.3526
7.5 | 0.8601 | 0.03479 | -0.0297 | 24.7226
8 | 1.0269 | 0.0424 | -0.0431 | 24.2193
8.5 | 1.0841 | 0.04977 | -0.0425 | 21.7822
9 | 1.108 | 0.05713 | -0.0382 | 19.3944
9.5 | 1.1061 | 0.06493 | -0.0319 | 17.0353
10 | 1.1057 | 0.07423 | -0.0274 | 14.8956
10.5 | 1.0407 | 0.08149 | -0.0193 | 12.7709
11 | 0.9926 | 0.09155 | -0.0177 | 10.8422
11.5 | 0.9278 | 0.10636 | -0.0233 | 8.7232
12 | 0.7856 | 0.14553 | -0.0622 | 5.3982
12.5 | 0.7918 | 0.15447 | -0.0648 | 5.1259
13 | 0.8001 | 0.16254 | -0.0671 | 4.9225
13.5 | 0.8301 | 0.17272 | -0.0679 | 4.806
14 | 0.8239 | 0.17802 | -0.0713 | 4.6281

## 5. Re 50k Mach 0.25 (1)
BIGFOIL.COM POLAR EXPORT
NACA66-511
NACA66-511 |  |  |  | Cl Max: | 0.986 | at alpha= | 7.5 | deg
JavaFoil+Calcfoil stall+Eppler ext transition |  |  |  | L/D Max: | 40.149 | at alpha= | 3 | deg
Re: | 50000 |  |  | Cd Min: | 0.01762 | at alpha= | -1.5 | deg
Mach: | 0.25 |  |  | Cl=0 at alpha= | -4.4688 | deg
|  |  |  | @ Cl=0.1, Cd= | 0.041128
|  |  |  | @ Cl=0.4, Cd= | 0.018298
|  |  |  | @ Cl=0.6, Cd= | 0.29191
alpha (deg) | Cl | Cd | Cm | Cl/Cd
-15.5 | -0.063 | 0.45503 | -0.033 | -0.139
-15 | -0.06 | 1.0165 | -0.03 | -0.059
-14.5 | -0.141 | 0.66102 | -0.029 | -0.213
-14 | -0.203 | 0.47367 | -0.03 | -0.428
-13.5 | -0.252 | 0.38434 | -0.03 | -0.656
-13 | -0.295 | 0.29405 | -0.03 | -1.004
-12.5 | -0.327 | 0.24957 | -0.03 | -1.31
-12 | -0.35 | 0.19762 | -0.031 | -1.772
-11.5 | -0.367 | 0.17122 | -0.032 | -2.145
-11 | -0.378 | 0.1508 | -0.033 | -2.505
-10.5 | -0.381 | 0.13513 | -0.034 | -2.822
-10 | -0.378 | 0.11751 | -0.035 | -3.216
-9.5 | -0.368 | 0.10493 | -0.036 | -3.504
-9 | -0.351 | 0.09618 | -0.037 | -3.647
-8.5 | -0.328 | 0.08362 | -0.037 | -3.92
-8 | -0.299 | 0.07728 | -0.038 | -3.872
-7.5 | -0.266 | 0.07004 | -0.038 | -3.795
-7 | -0.228 | 0.06337 | -0.039 | -3.604
-6.5 | -0.187 | 0.05845 | -0.04 | -3.198
-6 | -0.143 | 0.05435 | -0.041 | -2.634
-5.5 | -0.098 | 0.05096 | -0.042 | -1.919
-5 | -0.051 | 0.04793 | -0.043 | -1.066
-4.5 | -0.003 | 0.04529 | -0.044 | -0.075
-4 | 0.045 | 0.04302 | -0.046 | 1.047
-3.5 | 0.094 | 0.04132 | -0.047 | 2.276
-3 | 0.143 | 0.03975 | -0.048 | 3.607
-2.5 | 0.193 | 0.03859 | -0.05 | 5.002
-2 | 0.243 | 0.03763 | -0.052 | 6.454
-1.5 | 0.36 | 0.01762 | -0.11 | 20.456
-1 | 0.406 | 0.0184 | -0.106 | 22.062
-0.5 | 0.465 | 0.01842 | -0.107 | 25.259
0 | 0.528 | 0.01817 | -0.108 | 29.079
0.5 | 0.586 | 0.01848 | -0.108 | 31.718
1 | 0.644 | 0.01881 | -0.109 | 34.236
1.5 | 0.698 | 0.01919 | -0.11 | 36.391
2 | 0.754 | 0.01963 | -0.111 | 38.41
2.5 | 0.808 | 0.02014 | -0.111 | 40.119
3 | 0.893 | 0.02225 | -0.117 | 40.149
3.5 | 0.77 | 0.03743 | -0.053 | 20.571
4 | 0.812 | 0.0398 | -0.052 | 20.409
4.5 | 0.852 | 0.04252 | -0.049 | 20.043
5 | 0.888 | 0.0454 | -0.049 | 19.554
5.5 | 0.919 | 0.04961 | -0.048 | 18.527
6 | 0.945 | 0.05372 | -0.046 | 17.596
6.5 | 0.966 | 0.05896 | -0.045 | 16.382
7 | 0.98 | 0.06527 | -0.045 | 15.009
7.5 | 0.986 | 0.07206 | -0.043 | 13.681
8 | 0.984 | 0.08082 | -0.042 | 12.176
8.5 | 0.968 | 0.08972 | -0.04 | 10.786
9 | 0.934 | 0.10156 | -0.038 | 9.197
9.5 | 0.888 | 0.12045 | -0.038 | 7.374
10 | 0.831 | 0.13411 | -0.037 | 6.195
10.5 | 0.763 | 0.15694 | -0.036 | 4.862
11 | 0.686 | 0.19061 | -0.037 | 3.601
11.5 | 0.603 | 0.21906 | -0.035 | 2.75
12 | 0.513 | 0.27049 | -0.037 | 1.896
12.5 | 0.418 | 0.29191 | -0.037 | 1.431

## 6. Re 50k Mach 0.25 (2)
BIGFOIL.COM POLAR EXPORT
NACA66-511
NACA66-511 |  |  |  | Cl Max: | 1.0919 | at alpha= | 9 | deg
XFOIL ncrit=9 |  |  |  | L/D Max: | 24.7418 | at alpha= | 7.5 | deg
Re: | 50000 |  |  | Cd Min: | 0.23818 | at alpha= | -20 | deg
Mach: | 0.25 |  |  | Cl=0 at alpha= | 1.4083 | deg
|  |  |  | @ Cl=0.1, Cd= | 0.031804
|  |  |  | @ Cl=0.4, Cd= | 0.047577
|  |  |  | @ Cl=0.6, Cd= | 0.052931
alpha (deg) | Cl | Cd | Cm | Cl/Cd
-20 | -0.5781 | 0.23818 | -0.0079 | -2.4272
-19 | -0.5457 | 0.22636 | -0.0148 | -2.4108
-18.5 | -0.5398 | 0.22631 | -0.0199 | -2.3852
-18 | -0.5166 | 0.21439 | -0.0217 | -2.4096
-17.5 | -0.4992 | 0.20747 | -0.024 | -2.4061
-17 | -0.4962 | 0.20683 | -0.0287 | -2.3991
-16.5 | -0.4726 | 0.19551 | -0.0299 | -2.4173
-16 | -0.4595 | 0.18979 | -0.0323 | -2.4211
-15.5 | -0.4669 | 0.19066 | -0.0368 | -2.4489
-15 | -0.4347 | 0.17713 | -0.0365 | -2.4541
-14.5 | -0.4413 | 0.17613 | -0.04 | -2.5055
-14 | -0.4161 | 0.16555 | -0.0398 | -2.5134
-13.5 | -0.412 | 0.16014 | -0.0414 | -2.5727
-13 | -0.4146 | 0.15669 | -0.0429 | -2.646
-12.5 | -0.398 | 0.14844 | -0.0423 | -2.6812
-12 | -0.3936 | 0.14249 | -0.0422 | -2.7623
-11.5 | -0.3991 | 0.13793 | -0.0424 | -2.8935
-11 | -0.4176 | 0.13557 | -0.0421 | -3.0803
-10.5 | -0.3989 | 0.12722 | -0.0388 | -3.1355
-10 | -0.4028 | 0.12264 | -0.0356 | -3.2844
-9.5 | -0.4239 | 0.11969 | -0.0323 | -3.5416
-9 | -0.4189 | 0.11373 | -0.0277 | -3.6833
-8.5 | -0.4534 | 0.11185 | -0.0231 | -4.0536
-8 | -0.4632 | 0.1075 | -0.0176 | -4.3088
-7.5 | -0.4496 | 0.10148 | -0.0119 | -4.4304
-7 | -0.4593 | 0.09768 | -0.005 | -4.7021
-6.5 | -0.4285 | 0.09186 | 0.0021 | -4.6647
-6 | -0.3975 | 0.08659 | 0.0083 | -4.5906
-4 | -0.4959 | 0.04905 | -0.0316 | -10.1101
-3.5 | -0.4362 | 0.04225 | -0.0336 | -10.3243
-3 | -0.3778 | 0.03773 | -0.0338 | -10.0133
-2.5 | -0.3252 | 0.03437 | -0.033 | -9.4617
-2 | -0.2755 | 0.032 | -0.0307 | -8.6094
-1.5 | -0.2308 | 0.03052 | -0.0273 | -7.5623
-1 | -0.1821 | 0.02919 | -0.0258 | -6.2384
-0.5 | -0.1627 | 0.0261 | -0.0125 | -6.2337
0 | -0.1237 | 0.02644 | -0.0109 | -4.6785
0.5 | -0.0811 | 0.02706 | -0.0107 | -2.997
1 | -0.0365 | 0.02792 | -0.011 | -1.3073
1.5 | 0.0082 | 0.02897 | -0.0115 | 0.28305
2 | 0.0526 | 0.03022 | -0.0122 | 1.7406
2.5 | 0.096 | 0.03165 | -0.0128 | 3.0332
3 | 0.1382 | 0.03327 | -0.0135 | 4.1539
3.5 | 0.179 | 0.03511 | -0.0143 | 5.0983
4 | 0.2181 | 0.03718 | -0.0151 | 5.8661
4.5 | 0.2553 | 0.03951 | -0.016 | 6.4617
5 | 0.2905 | 0.04215 | -0.0171 | 6.8921
5.5 | 0.3236 | 0.04515 | -0.0183 | 7.1672
6 | 0.5222 | 0.05146 | -0.0435 | 10.1477
6.5 | 0.6153 | 0.05322 | -0.049 | 11.5614
7 | 0.7998 | 0.03242 | -0.0279 | 24.67
7.5 | 0.9152 | 0.03699 | -0.0318 | 24.7418
8 | 1.0426 | 0.04513 | -0.0398 | 23.1021
8.5 | 1.0836 | 0.05265 | -0.0372 | 20.5812
9 | 1.0919 | 0.06021 | -0.0316 | 18.1349
9.5 | 1.0782 | 0.06768 | -0.0253 | 15.9309
10 | 1.0501 | 0.07528 | -0.0193 | 13.9493
10.5 | 1.0399 | 0.0851 | -0.0169 | 12.2197
11 | 0.9392 | 0.09601 | -0.018 | 9.7823
11.5 | 0.8862 | 0.11352 | -0.0283 | 7.8066
12 | 0.7902 | 0.1484 | -0.063 | 5.3248
12.5 | 0.7916 | 0.15703 | -0.0662 | 5.0411
13 | 0.8015 | 0.16541 | -0.069 | 4.8455
13.5 | 0.8176 | 0.17375 | -0.0712 | 4.7056
14 | 0.8326 | 0.18208 | -0.0735 | 4.5727

## 7. Re 50k Mach 0.50 (1)
BIGFOIL.COM POLAR EXPORT
NACA66-511
NACA66-511 |  |  |  | Cl Max: | 1.284 | at alpha= | 20 | deg
JavaFoil+Calcfoil stall+Eppler ext transition |  |  |  | L/D Max: | 39.137 | at alpha= | 2.5 | deg
Re: | 50000 |  |  | Cd Min: | 0.01856 | at alpha= | -1.5 | deg
Mach: | 0.5 |  |  | Cl=0 at alpha= | -4.463 | deg
|  |  |  | @ Cl=0.1, Cd= | 0.042901
|  |  |  | @ Cl=0.4, Cd= | 0.018715
|  |  |  | @ Cl=0.6, Cd= | 0.019571
alpha (deg) | Cl | Cd | Cm | Cl/Cd
-20 | -0.837 | 0.4266 | -0.049 | -1.962
-19.5 | -0.811 | 0.3881 | -0.049 | -2.09
-19 | -0.785 | 0.38252 | -0.05 | -2.052
-18.5 | -0.756 | 0.36598 | -0.048 | -2.066
-18 | -0.73 | 0.35623 | -0.048 | -2.049
-17.5 | -0.703 | 0.37313 | -0.048 | -1.885
-17 | -0.677 | 0.36637 | -0.049 | -1.847
-16.5 | -0.65 | 0.36215 | -0.049 | -1.795
-16 | -0.624 | 0.34142 | -0.05 | -1.826
-15.5 | -0.595 | 0.29617 | -0.047 | -2.011
-15 | -0.569 | 0.31354 | -0.047 | -1.814
-14.5 | -0.542 | 0.30006 | -0.048 | -1.806
-14 | -0.515 | 0.28961 | -0.048 | -1.779
-13.5 | -0.489 | 0.28517 | -0.049 | -1.713
-13 | -0.462 | 0.28885 | -0.049 | -1.598
-12.5 | -0.435 | 0.2856 | -0.049 | -1.522
-12 | -0.407 | 0.26065 | -0.046 | -1.562
-11.5 | -0.38 | 0.23923 | -0.046 | -1.589
-11 | -0.353 | 0.22968 | -0.047 | -1.538
-10.5 | -0.326 | 0.22589 | -0.047 | -1.445
-10 | -0.299 | 0.23109 | -0.047 | -1.295
-9.5 | -0.272 | 0.20843 | -0.048 | -1.307
-9 | -0.245 | 0.22608 | -0.048 | -1.085
-8.5 | -0.218 | 0.35482 | -0.045 | -0.615
-8 | -0.191 | 0.18889 | -0.043 | -1.011
-7.5 | -0.164 | 0.18335 | -0.043 | -0.894
-7 | -0.137 | 0.16928 | -0.044 | -0.809
-6.5 | -0.177 | 0.08548 | -0.043 | -2.069
-6 | -0.147 | 0.06853 | -0.043 | -2.139
-5.5 | -0.104 | 0.05738 | -0.045 | -1.811
-5 | -0.055 | 0.05247 | -0.046 | -1.056
-4.5 | -0.004 | 0.04831 | -0.047 | -0.078
-4 | 0.05 | 0.04516 | -0.049 | 1.102
-3.5 | 0.104 | 0.04272 | -0.051 | 2.445
-3 | 0.16 | 0.04102 | -0.053 | 3.893
-2.5 | 0.215 | 0.03967 | -0.055 | 5.427
-2 | 0.271 | 0.03868 | -0.056 | 7.008
-1.5 | 0.401 | 0.01856 | -0.121 | 21.589
-1 | 0.451 | 0.01962 | -0.117 | 23.011
-0.5 | 0.517 | 0.01969 | -0.118 | 26.278
0 | 0.587 | 0.01949 | -0.119 | 30.108
0.5 | 0.651 | 0.01989 | -0.119 | 32.746
1 | 0.715 | 0.02033 | -0.12 | 35.194
1.5 | 0.775 | 0.02084 | -0.121 | 37.199
2 | 0.836 | 0.02143 | -0.122 | 39.024
2.5 | 0.928 | 0.02372 | -0.128 | 39.137
3 | 0.806 | 0.03657 | -0.06 | 22.047
3.5 | 0.851 | 0.0391 | -0.057 | 21.767
4 | 0.892 | 0.04248 | -0.055 | 20.997
4.5 | 0.926 | 0.04707 | -0.052 | 19.667
5 | 0.941 | 0.05283 | -0.051 | 17.808
5.5 | 0.925 | 0.06325 | -0.048 | 14.631
6 | 0.814 | 0.08642 | -0.041 | 9.422
6.5 | 0.585 | 0.14074 | -0.044 | 4.158
7 | 0.612 | 0.17776 | -0.052 | 3.443
7.5 | 0.638 | 0.19392 | -0.051 | 3.29
8 | 0.664 | 0.18927 | -0.052 | 3.509
8.5 | 0.691 | 0.20554 | -0.06 | 3.362
9 | 0.717 | 0.22454 | -0.059 | 3.193
9.5 | 0.743 | 0.22713 | -0.06 | 3.27
10 | 0.769 | 0.24853 | -0.06 | 3.092
10.5 | 0.795 | 0.25506 | -0.062 | 3.115
11 | 0.822 | 0.26213 | -0.068 | 3.135
11.5 | 0.847 | 0.26672 | -0.068 | 3.177
12 | 0.873 | 0.27151 | -0.069 | 3.215
12.5 | 0.898 | 0.27844 | -0.069 | 3.226
13 | 0.926 | 0.29409 | -0.075 | 3.148
13.5 | 0.951 | 0.2988 | -0.075 | 3.183
14 | 0.976 | 0.3208 | -0.075 | 3.043
14.5 | 1.002 | 0.36055 | -0.076 | 2.778
15 | 1.029 | 0.36535 | -0.081 | 2.817
15.5 | 1.054 | 0.36477 | -0.082 | 2.891
16 | 1.079 | 0.37345 | -0.082 | 2.891
16.5 | 1.105 | 0.37624 | -0.083 | 2.936
17 | 1.132 | 0.39939 | -0.087 | 2.835
17.5 | 1.157 | 0.39368 | -0.088 | 2.939
18 | 1.182 | 0.43242 | -0.088 | 2.733
18.5 | 1.206 | 0.4409 | -0.089 | 2.736
19 | 1.235 | 0.45266 | -0.093 | 2.728
19.5 | 1.259 | 0.46603 | -0.093 | 2.702
20 | 1.284 | 0.44671 | -0.094 | 2.873

## 8. Re 50k Mach 0.50 (2)
BIGFOIL.COM POLAR EXPORT
NACA66-511
NACA66-511 |  |  |  | Cl Max: | 1.1127 | at alpha= | 20 | deg
XFOIL ncrit=9 |  |  |  | L/D Max: | 24.1694 | at alpha= | 6.5 | deg
Re: | 50000 |  |  | Cd Min: | 0.29915 | at alpha= | 20 | deg
Mach: | 0.5 |  |  | Cl=0 at alpha= | 1.7303 | deg
|  |  |  | @ Cl=0.1, Cd= | 0.034981
|  |  |  | @ Cl=0.4, Cd= | 0.049377
|  |  |  | @ Cl=0.6, Cd= | 0.054216
alpha (deg) | Cl | Cd | Cm | Cl/Cd
-20 | -0.6197 | 0.2604 | -0.0082 | -2.3798
-19 | -0.5774 | 0.24261 | -0.0156 | -2.38
-18.5 | -0.5577 | 0.23557 | -0.0194 | -2.3674
-18 | -0.5486 | 0.23517 | -0.0248 | -2.3328
-17.5 | -0.521 | 0.22156 | -0.0267 | -2.3515
-17 | -0.5045 | 0.21565 | -0.0302 | -2.3394
-16.5 | -0.498 | 0.21376 | -0.0347 | -2.3297
-16 | -0.4695 | 0.20109 | -0.0356 | -2.3348
-15.5 | -0.4659 | 0.19954 | -0.0396 | -2.3349
-15 | -0.4401 | 0.18804 | -0.0403 | -2.3405
-14.5 | -0.4454 | 0.18812 | -0.0437 | -2.3676
-14 | -0.4199 | 0.17696 | -0.0437 | -2.3729
-13.5 | -0.4064 | 0.16968 | -0.0443 | -2.3951
-13 | -0.4105 | 0.16674 | -0.0456 | -2.4619
-12.5 | -0.4035 | 0.1609 | -0.0452 | -2.5078
-12 | -0.3922 | 0.15363 | -0.044 | -2.5529
-11.5 | -0.3892 | 0.14811 | -0.0425 | -2.6278
-11 | -0.3951 | 0.14401 | -0.0403 | -2.7436
-10.5 | -0.4092 | 0.14093 | -0.0378 | -2.9036
-10 | -0.3974 | 0.13354 | -0.0341 | -2.9759
-9.5 | -0.408 | 0.12975 | -0.0305 | -3.1445
-9 | -0.4075 | 0.1241 | -0.0266 | -3.2836
-8.5 | -0.4157 | 0.11968 | -0.0224 | -3.4734
-8 | -0.4155 | 0.11459 | -0.0177 | -3.626
-7.5 | -0.4154 | 0.10968 | -0.0123 | -3.7874
-7 | -0.4132 | 0.10485 | -0.0063 | -3.9409
-6.5 | -0.3991 | 0.0993 | -0.0007 | -4.0191
-4.5 | -0.5877 | 0.07334 | -0.013 | -8.0134
-4 | -0.5639 | 0.06183 | -0.0239 | -9.1202
-3.5 | -0.5237 | 0.05311 | -0.0288 | -9.8607
-3 | -0.4701 | 0.0461 | -0.0317 | -10.1974
-2.5 | -0.4092 | 0.04084 | -0.0332 | -10.0196
-2 | -0.3478 | 0.03694 | -0.033 | -9.4153
-1.5 | -0.2895 | 0.03435 | -0.0308 | -8.4279
-1 | -0.238 | 0.03282 | -0.0269 | -7.2517
-0.5 | -0.1845 | 0.03148 | -0.0247 | -5.8609
0 | -0.1578 | 0.0286 | -0.0113 | -5.5175
0.5 | -0.1158 | 0.02905 | -0.009 | -3.9862
1 | -0.0701 | 0.02983 | -0.0084 | -2.35
1.5 | -0.0222 | 0.03093 | -0.0086 | -0.71775
2 | 0.026 | 0.0323 | -0.0092 | 0.80495
2.5 | 0.0736 | 0.03392 | -0.0101 | 2.1698
3 | 0.1199 | 0.03578 | -0.011 | 3.351
3.5 | 0.1648 | 0.03791 | -0.0121 | 4.3471
4 | 0.2076 | 0.04033 | -0.0133 | 5.1475
4.5 | 0.2484 | 0.04308 | -0.0147 | 5.766
5 | 0.4203 | 0.05022 | -0.0371 | 8.3692
5.5 | 0.5068 | 0.05335 | -0.0428 | 9.4995
6 | 0.5859 | 0.05563 | -0.046 | 10.5321
6.5 | 0.8075 | 0.03341 | -0.024 | 24.1694
7 | 0.8266 | 0.03863 | -0.0176 | 21.3979
7.5 | 0.9795 | 0.04507 | -0.0217 | 21.7329
8 | 1.0081 | 0.05251 | -0.0182 | 19.1982
8.5 | 0.998 | 0.06015 | -0.0135 | 16.5919
9 | 0.9674 | 0.06865 | -0.0106 | 14.0918
9.5 | 0.9255 | 0.07903 | -0.0115 | 11.7107
10 | 0.8847 | 0.09177 | -0.017 | 9.6404
10.5 | 0.8586 | 0.1057 | -0.0249 | 8.123
11 | 0.8457 | 0.1201 | -0.0339 | 7.0416
12 | 0.8314 | 0.14793 | -0.0523 | 5.6202
12.5 | 0.8149 | 0.16857 | -0.0724 | 4.8342
13 | 0.8339 | 0.17901 | -0.0766 | 4.6584
14 | 0.8743 | 0.1982 | -0.084 | 4.4112
14.5 | 0.8813 | 0.20396 | -0.0889 | 4.3209
15 | 0.9006 | 0.21236 | -0.0931 | 4.2409
15.5 | 0.9208 | 0.22109 | -0.0976 | 4.1648
16 | 0.9415 | 0.22985 | -0.1023 | 4.0961
16.5 | 0.9625 | 0.23844 | -0.107 | 4.0367
17 | 0.9838 | 0.24709 | -0.1119 | 3.9815
17.5 | 1.0075 | 0.25699 | -0.1166 | 3.9204
18 | 1.0402 | 0.27175 | -0.1195 | 3.8278
18.5 | 1.0487 | 0.27337 | -0.1276 | 3.8362
19 | 1.0704 | 0.28253 | -0.1331 | 3.7886
19.5 | 1.1022 | 0.29815 | -0.1361 | 3.6968
20 | 1.1127 | 0.29915 | -0.1447 | 3.7195

## 9. Re 100k Mach 0.00 (1)
BIGFOIL.COM POLAR EXPORT
NACA66-511
NACA66-511 |  |  |  | Cl Max: | 1.013 | at alpha= | 8.5 | deg
JavaFoil+Calcfoil stall+Eppler ext transition |  |  |  | L/D Max: | 55.959 | at alpha= | 2.5 | deg
Re: | 100000 |  |  | Cd Min: | 0.01289 | at alpha= | 0 | deg
Mach: | 0 |  |  | Cl=0 at alpha= | -4.4681 | deg
|  |  |  | @ Cl=0.1, Cd= | 0.037133
|  |  |  | @ Cl=0.4, Cd= | 0.01317
|  |  |  | @ Cl=0.6, Cd= | 0.013179
alpha (deg) | Cl | Cd | Cm | Cl/Cd
-17.5 | -0.346 | 0.3071 | -0.026 | -1.127
-17 | -0.362 | 0.28519 | -0.027 | -1.271
-16.5 | -0.379 | 0.26728 | -0.027 | -1.417
-16 | -0.395 | 0.24206 | -0.027 | -1.631
-15.5 | -0.41 | 0.22646 | -0.027 | -1.813
-15 | -0.425 | 0.20782 | -0.028 | -2.046
-14.5 | -0.439 | 0.19446 | -0.028 | -2.257
-14 | -0.451 | 0.1717 | -0.029 | -2.625
-13.5 | -0.46 | 0.15852 | -0.03 | -2.905
-13 | -0.467 | 0.15088 | -0.03 | -3.098
-12.5 | -0.468 | 0.13297 | -0.032 | -3.523
-12 | -0.465 | 0.12454 | -0.033 | -3.731
-11.5 | -0.457 | 0.11299 | -0.034 | -4.048
-11 | -0.446 | 0.10524 | -0.034 | -4.242
-10.5 | -0.432 | 0.09374 | -0.034 | -4.604
-10 | -0.413 | 0.08902 | -0.035 | -4.638
-9.5 | -0.39 | 0.08114 | -0.036 | -4.81
-9 | -0.364 | 0.07436 | -0.036 | -4.895
-8.5 | -0.334 | 0.06881 | -0.037 | -4.853
-8 | -0.301 | 0.06325 | -0.038 | -4.752
-7.5 | -0.264 | 0.05907 | -0.038 | -4.473
-7 | -0.225 | 0.05486 | -0.039 | -4.105
-6.5 | -0.183 | 0.05116 | -0.04 | -3.586
-6 | -0.14 | 0.04756 | -0.041 | -2.944
-5.5 | -0.095 | 0.04491 | -0.042 | -2.123
-5 | -0.05 | 0.04225 | -0.043 | -1.177
-4.5 | -0.003 | 0.04085 | -0.045 | -0.081
-4 | 0.044 | 0.0389 | -0.046 | 1.123
-3.5 | 0.091 | 0.03739 | -0.048 | 2.439
-3 | 0.139 | 0.03602 | -0.049 | 3.859
-2.5 | 0.187 | 0.03496 | -0.05 | 5.35
-2 | 0.236 | 0.03378 | -0.055 | 6.976
-1.5 | 0.35 | 0.01379 | -0.109 | 25.412
-1 | 0.398 | 0.01317 | -0.106 | 30.222
-0.5 | 0.457 | 0.01317 | -0.107 | 34.667
0 | 0.521 | 0.01289 | -0.108 | 40.416
0.5 | 0.577 | 0.01309 | -0.109 | 44.113
1 | 0.634 | 0.01331 | -0.11 | 47.637
1.5 | 0.688 | 0.01357 | -0.111 | 50.681
2 | 0.742 | 0.01386 | -0.111 | 53.513
2.5 | 0.795 | 0.0142 | -0.112 | 55.959
3 | 0.869 | 0.01842 | -0.116 | 47.199
3.5 | 0.922 | 0.01903 | -0.117 | 48.464
4 | 0.789 | 0.03633 | -0.053 | 21.733
4.5 | 0.829 | 0.03863 | -0.051 | 21.471
5 | 0.866 | 0.04096 | -0.05 | 21.141
5.5 | 0.899 | 0.04371 | -0.047 | 20.573
6 | 0.93 | 0.04737 | -0.048 | 19.632
6.5 | 0.956 | 0.05068 | -0.047 | 18.868
7 | 0.979 | 0.05528 | -0.046 | 17.7
7.5 | 0.996 | 0.0599 | -0.045 | 16.632
8 | 1.009 | 0.06515 | -0.044 | 15.489
8.5 | 1.013 | 0.07 | -0.042 | 14.477
9 | 1.008 | 0.07632 | -0.041 | 13.204
9.5 | 0.996 | 0.08361 | -0.04 | 11.908
10 | 0.977 | 0.09152 | -0.04 | 10.68
10.5 | 0.954 | 0.10163 | -0.039 | 9.385
11 | 0.926 | 0.11406 | -0.038 | 8.114
11.5 | 0.893 | 0.12201 | -0.038 | 7.323
12 | 0.858 | 0.13217 | -0.037 | 6.494
12.5 | 0.821 | 0.14267 | -0.037 | 5.756
13 | 0.783 | 0.16331 | -0.036 | 4.792
13.5 | 0.744 | 0.17415 | -0.035 | 4.269

## 10. Re 100k Mach 0.00 (2)
BIGFOIL.COM POLAR EXPORT
NACA66-511
NACA66-511 |  |  |  | Cl Max: | 1.1298 | at alpha= | 9 | deg
XFOIL ncrit=9 |  |  |  | L/D Max: | 43.1481 | at alpha= | 6 | deg
Re: | 100000 |  |  | Cd Min: | 0.12702 | at alpha= | -11.5 | deg
Mach: | 0 |  |  | Cl=0 at alpha= | 0.43963 | deg
|  |  |  | @ Cl=0.1, Cd= | 0.02702
|  |  |  | @ Cl=0.4, Cd= | 0.032067
|  |  |  | @ Cl=0.6, Cd= | 0.033722
alpha (deg) | Cl | Cd | Cm | Cl/Cd
-11.5 | -0.3915 | 0.12702 | -0.046 | -3.0822
-11 | -0.4036 | 0.12254 | -0.0463 | -3.2936
-10.5 | -0.4383 | 0.12011 | -0.0466 | -3.6492
-10 | -0.4287 | 0.11282 | -0.0407 | -3.7999
-9.5 | -0.4445 | 0.10904 | -0.0371 | -4.0765
-9 | -0.4821 | 0.10564 | -0.0358 | -4.5636
-8.5 | -0.5258 | 0.10188 | -0.0346 | -5.161
-8 | -0.5716 | 0.09745 | -0.0333 | -5.8656
-7.5 | -0.5661 | 0.09068 | -0.0272 | -6.2428
-7 | -0.5871 | 0.08475 | -0.0265 | -6.9274
-6.5 | -0.6095 | 0.0767 | -0.0292 | -7.9465
-6 | -0.6068 | 0.07079 | -0.0298 | -8.5718
-5.5 | -0.5903 | 0.06345 | -0.0286 | -9.3034
-5 | -0.5687 | 0.0573 | -0.0269 | -9.925
-4.5 | -0.5439 | 0.05195 | -0.0265 | -10.4697
-3.5 | -0.4138 | 0.03776 | -0.0316 | -10.9587
-3 | -0.3605 | 0.03189 | -0.0312 | -11.3045
-2.5 | -0.3089 | 0.02885 | -0.0303 | -10.7071
-2 | -0.2597 | 0.02697 | -0.029 | -9.6292
-1.5 | -0.2126 | 0.02602 | -0.0281 | -8.1706
-1 | -0.1635 | 0.025 | -0.0278 | -6.54
-0.5 | -0.1049 | 0.02378 | -0.0254 | -4.4113
0 | -0.0568 | 0.02429 | -0.0229 | -2.3384
0.5 | 0.0078 | 0.02538 | -0.027 | 0.30733
1 | 0.0736 | 0.02654 | -0.0312 | 2.7732
1.5 | 0.1424 | 0.02779 | -0.0358 | 5.1241
2 | 0.2125 | 0.02909 | -0.0404 | 7.3049
2.5 | 0.271 | 0.03005 | -0.0428 | 9.0183
3 | 0.3334 | 0.03111 | -0.0457 | 10.7168
3.5 | 0.4051 | 0.03214 | -0.0498 | 12.6042
4 | 0.4677 | 0.033 | -0.0521 | 14.1727
4.5 | 0.5391 | 0.03354 | -0.0553 | 16.0733
5 | 0.6062 | 0.03374 | -0.0573 | 17.9668
5.5 | 0.783 | 0.02345 | -0.0635 | 33.3902
6 | 0.8306 | 0.01925 | -0.0517 | 43.1481
6.5 | 0.8374 | 0.02348 | -0.045 | 35.6644
7 | 0.8712 | 0.02632 | -0.0419 | 33.1003
7.5 | 0.9502 | 0.03013 | -0.0453 | 31.5367
8 | 1.0431 | 0.03637 | -0.0512 | 28.6802
8.5 | 1.1002 | 0.04342 | -0.0508 | 25.3386
9 | 1.1298 | 0.05042 | -0.047 | 22.4078

## 11. Re 100k Mach 0.10 (1)
BIGFOIL.COM POLAR EXPORT
NACA66-511
NACA66-511 |  |  |  | Cl Max: | 1.009 | at alpha= | 8.5 | deg
JavaFoil+Calcfoil stall+Eppler ext transition |  |  |  | L/D Max: | 55.934 | at alpha= | 2.5 | deg
Re: | 100000 |  |  | Cd Min: | 0.01292 | at alpha= | 0 | deg
Mach: | 0.1 |  |  | Cl=0 at alpha= | -4.4681 | deg
|  |  |  | @ Cl=0.1, Cd= | 0.037212
|  |  |  | @ Cl=0.4, Cd= | 0.01321
|  |  |  | @ Cl=0.6, Cd= | 0.013204
alpha (deg) | Cl | Cd | Cm | Cl/Cd
-17.5 | -0.304 | 0.36081 | -0.027 | -0.842
-17 | -0.322 | 0.31927 | -0.027 | -1.009
-16.5 | -0.341 | 0.28704 | -0.027 | -1.187
-16 | -0.359 | 0.2595 | -0.027 | -1.385
-15.5 | -0.378 | 0.2345 | -0.028 | -1.611
-15 | -0.395 | 0.21898 | -0.028 | -1.806
-14.5 | -0.412 | 0.2 | -0.028 | -2.061
-14 | -0.427 | 0.18043 | -0.03 | -2.368
-13.5 | -0.44 | 0.16904 | -0.03 | -2.604
-13 | -0.45 | 0.15341 | -0.031 | -2.936
-12.5 | -0.454 | 0.14126 | -0.031 | -3.216
-12 | -0.453 | 0.12567 | -0.032 | -3.605
-11.5 | -0.448 | 0.11626 | -0.033 | -3.855
-11 | -0.439 | 0.1052 | -0.034 | -4.176
-10.5 | -0.426 | 0.09538 | -0.035 | -4.471
-10 | -0.409 | 0.08825 | -0.035 | -4.639
-9.5 | -0.388 | 0.08184 | -0.036 | -4.742
-9 | -0.363 | 0.07488 | -0.036 | -4.845
-8.5 | -0.334 | 0.06956 | -0.037 | -4.795
-8 | -0.301 | 0.06345 | -0.038 | -4.739
-7.5 | -0.265 | 0.05941 | -0.039 | -4.455
-7 | -0.226 | 0.05463 | -0.039 | -4.133
-6.5 | -0.184 | 0.05073 | -0.04 | -3.627
-6 | -0.141 | 0.04749 | -0.041 | -2.959
-5.5 | -0.096 | 0.04494 | -0.042 | -2.13
-5 | -0.05 | 0.04234 | -0.043 | -1.18
-4.5 | -0.003 | 0.04086 | -0.045 | -0.082
-4 | 0.044 | 0.03898 | -0.046 | 1.127
-3.5 | 0.092 | 0.03744 | -0.048 | 2.447
-3 | 0.14 | 0.03607 | -0.049 | 3.872
-2.5 | 0.188 | 0.035 | -0.05 | 5.371
-2 | 0.237 | 0.03382 | -0.055 | 7.003
-1.5 | 0.352 | 0.0138 | -0.11 | 25.502
-1 | 0.4 | 0.01321 | -0.107 | 30.263
-0.5 | 0.459 | 0.01321 | -0.108 | 34.711
0 | 0.523 | 0.01292 | -0.109 | 40.487
0.5 | 0.58 | 0.01312 | -0.109 | 44.231
1 | 0.637 | 0.01336 | -0.11 | 47.672
1.5 | 0.691 | 0.01361 | -0.111 | 50.721
2 | 0.745 | 0.01392 | -0.112 | 53.509
2.5 | 0.798 | 0.01427 | -0.112 | 55.934
3 | 0.873 | 0.0185 | -0.116 | 47.204
3.5 | 0.926 | 0.01913 | -0.117 | 48.426
4 | 0.793 | 0.03644 | -0.053 | 21.767
4.5 | 0.833 | 0.03863 | -0.052 | 21.568
5 | 0.87 | 0.04119 | -0.05 | 21.111
5.5 | 0.903 | 0.04382 | -0.048 | 20.602
6 | 0.933 | 0.04706 | -0.047 | 19.817
6.5 | 0.958 | 0.05063 | -0.046 | 18.925
7 | 0.98 | 0.05555 | -0.046 | 17.632
7.5 | 0.996 | 0.06004 | -0.045 | 16.588
8 | 1.007 | 0.06471 | -0.043 | 15.563
8.5 | 1.009 | 0.07096 | -0.042 | 14.219
9 | 1 | 0.0785 | -0.041 | 12.742
9.5 | 0.985 | 0.08453 | -0.04 | 11.648
10 | 0.962 | 0.09318 | -0.039 | 10.328
10.5 | 0.934 | 0.10171 | -0.039 | 9.187
11 | 0.901 | 0.11749 | -0.038 | 7.671
11.5 | 0.864 | 0.12201 | -0.038 | 7.084
12 | 0.824 | 0.1393 | -0.037 | 5.917
12.5 | 0.782 | 0.15802 | -0.036 | 4.95
13 | 0.739 | 0.17714 | -0.036 | 4.172
13.5 | 0.696 | 0.18414 | -0.037 | 3.777

## 12. Re 100k Mach 0.10 (2)
BIGFOIL.COM POLAR EXPORT
NACA66-511
NACA66-511 |  |  |  | Cl Max: | 1.1291 | at alpha= | 9 | deg
XFOIL ncrit=9 |  |  |  | L/D Max: | 42.1865 | at alpha= | 6 | deg
Re: | 100000 |  |  | Cd Min: | 0.16944 | at alpha= | 14 | deg
Mach: | 0.1 |  |  | Cl=0 at alpha= | 0.39374 | deg
|  |  |  | @ Cl=0.1, Cd= | 0.027174
|  |  |  | @ Cl=0.4, Cd= | 0.032126
|  |  |  | @ Cl=0.6, Cd= | 0.033761
alpha (deg) | Cl | Cd | Cm | Cl/Cd
-11 | -0.4053 | 0.12339 | -0.0466 | -3.2847
-10.5 | -0.4405 | 0.12109 | -0.0467 | -3.6378
-10 | -0.4251 | 0.11344 | -0.0403 | -3.7474
-9.5 | -0.4442 | 0.10973 | -0.0372 | -4.0481
-9 | -0.485 | 0.10655 | -0.0363 | -4.5519
-8.5 | -0.529 | 0.1028 | -0.0351 | -5.1459
-8 | -0.5182 | 0.09615 | -0.0288 | -5.3895
-7.5 | -0.5559 | 0.09178 | -0.0258 | -6.0569
-7 | -0.5871 | 0.08552 | -0.0269 | -6.8651
-6.5 | -0.6058 | 0.07765 | -0.0281 | -7.8017
-6 | -0.6072 | 0.07124 | -0.0294 | -8.5233
-5.5 | -0.5922 | 0.06418 | -0.0282 | -9.2272
-5 | -0.5714 | 0.05804 | -0.0265 | -9.8449
-4.5 | -0.5474 | 0.05256 | -0.0262 | -10.4148
-3 | -0.3642 | 0.03219 | -0.0313 | -11.3141
-2.5 | -0.3121 | 0.02908 | -0.0304 | -10.7325
-2 | -0.2625 | 0.02714 | -0.0291 | -9.6721
-1.5 | -0.215 | 0.02615 | -0.0282 | -8.2218
-1 | -0.1658 | 0.02511 | -0.0278 | -6.6029
-0.5 | -0.1013 | 0.02384 | -0.0268 | -4.2492
0 | -0.0478 | 0.02477 | -0.0247 | -1.9298
0.5 | 0.0129 | 0.02566 | -0.028 | 0.50273
1 | 0.0779 | 0.02677 | -0.032 | 2.91
1.5 | 0.1474 | 0.02804 | -0.0367 | 5.2568
2 | 0.2104 | 0.02911 | -0.04 | 7.2278
2.5 | 0.2695 | 0.0301 | -0.0425 | 8.9535
3 | 0.3355 | 0.0312 | -0.0459 | 10.7532
3.5 | 0.41 | 0.03227 | -0.0504 | 12.7053
4 | 0.4676 | 0.03309 | -0.0519 | 14.1312
4.5 | 0.5446 | 0.0336 | -0.0559 | 16.2083
5 | 0.6098 | 0.03379 | -0.0574 | 18.0468
5.5 | 0.7906 | 0.02295 | -0.0634 | 34.4488
6 | 0.8277 | 0.01962 | -0.0506 | 42.1865
6.5 | 0.8375 | 0.02369 | -0.0443 | 35.3525
7 | 0.8725 | 0.02656 | -0.0413 | 32.8502
7.5 | 0.9558 | 0.03053 | -0.0453 | 31.3069
8 | 1.0472 | 0.0369 | -0.0507 | 28.3794
8.5 | 1.1021 | 0.04405 | -0.05 | 25.0193
9 | 1.1291 | 0.05103 | -0.0458 | 22.1262
11 | 0.8769 | 0.111 | -0.0409 | 7.9
11.5 | 0.8645 | 0.12148 | -0.0447 | 7.1164
12 | 0.8936 | 0.12844 | -0.0414 | 6.9573
12.5 | 0.8864 | 0.13908 | -0.0458 | 6.3733
13 | 0.8967 | 0.14854 | -0.0474 | 6.0368
13.5 | 0.8644 | 0.15934 | -0.0589 | 5.4249
14 | 0.8597 | 0.16944 | -0.0654 | 5.0738

## 13. Re 100k Mach 0.25 (1)
BIGFOIL.COM POLAR EXPORT
NACA66-511
NACA66-511 |  |  |  | Cl Max: | 0.986 | at alpha= | 7.5 | deg
JavaFoil+Calcfoil stall+Eppler ext transition |  |  |  | L/D Max: | 56.072 | at alpha= | 2.5 | deg
Re: | 100000 |  |  | Cd Min: | 0.01312 | at alpha= | 0 | deg
Mach: | 0.25 |  |  | Cl=0 at alpha= | -4.4688 | deg
|  |  |  | @ Cl=0.1, Cd= | 0.037517
|  |  |  | @ Cl=0.4, Cd= | 0.013538
|  |  |  | @ Cl=0.6, Cd= | 0.23253
alpha (deg) | Cl | Cd | Cm | Cl/Cd
-15.5 | -0.063 | 0.3557 | -0.034 | -0.177
-15 | -0.06 | 0.32404 | -0.032 | -0.186
-14.5 | -0.141 | 0.47778 | -0.03 | -0.294
-14 | -0.203 | 0.3588 | -0.031 | -0.565
-13.5 | -0.252 | 0.28919 | -0.03 | -0.872
-13 | -0.295 | 0.22706 | -0.031 | -1.3
-12.5 | -0.327 | 0.1996 | -0.03 | -1.638
-12 | -0.35 | 0.15896 | -0.031 | -2.203
-11.5 | -0.367 | 0.14109 | -0.033 | -2.603
-11 | -0.378 | 0.12667 | -0.034 | -2.982
-10.5 | -0.381 | 0.11067 | -0.035 | -3.446
-10 | -0.378 | 0.09835 | -0.035 | -3.843
-9.5 | -0.368 | 0.08976 | -0.036 | -4.096
-9 | -0.351 | 0.08099 | -0.037 | -4.331
-8.5 | -0.328 | 0.07274 | -0.037 | -4.506
-8 | -0.299 | 0.06717 | -0.038 | -4.454
-7.5 | -0.266 | 0.06152 | -0.039 | -4.322
-7 | -0.228 | 0.0567 | -0.04 | -4.028
-6.5 | -0.187 | 0.05213 | -0.04 | -3.587
-6 | -0.143 | 0.04846 | -0.041 | -2.955
-5.5 | -0.098 | 0.04543 | -0.042 | -2.153
-5 | -0.051 | 0.04339 | -0.044 | -1.178
-4.5 | -0.003 | 0.04129 | -0.045 | -0.083
-4 | 0.045 | 0.03936 | -0.047 | 1.145
-3.5 | 0.094 | 0.03769 | -0.049 | 2.496
-3 | 0.143 | 0.03628 | -0.05 | 3.953
-2.5 | 0.193 | 0.03519 | -0.051 | 5.486
-2 | 0.243 | 0.03403 | -0.056 | 7.147
-1.5 | 0.361 | 0.01396 | -0.112 | 25.873
-1 | 0.41 | 0.01343 | -0.109 | 30.535
-0.5 | 0.47 | 0.01343 | -0.11 | 35.028
0 | 0.537 | 0.01312 | -0.111 | 40.886
0.5 | 0.595 | 0.01335 | -0.112 | 44.569
1 | 0.653 | 0.01359 | -0.113 | 48.05
1.5 | 0.708 | 0.01388 | -0.113 | 51.001
2 | 0.764 | 0.0142 | -0.114 | 53.764
2.5 | 0.818 | 0.01459 | -0.115 | 56.072
3 | 0.895 | 0.01894 | -0.119 | 47.264
3.5 | 0.949 | 0.01961 | -0.12 | 48.403
4 | 0.813 | 0.03675 | -0.054 | 22.116
4.5 | 0.853 | 0.03924 | -0.052 | 21.731
5 | 0.888 | 0.04175 | -0.051 | 21.272
5.5 | 0.919 | 0.04503 | -0.049 | 20.413
6 | 0.945 | 0.04853 | -0.048 | 19.484
6.5 | 0.966 | 0.05307 | -0.047 | 18.202
7 | 0.98 | 0.05779 | -0.046 | 16.956
7.5 | 0.986 | 0.06307 | -0.044 | 15.634
8 | 0.984 | 0.07102 | -0.043 | 13.858
8.5 | 0.968 | 0.0797 | -0.041 | 12.144
9 | 0.934 | 0.08754 | -0.039 | 10.671
9.5 | 0.888 | 0.09896 | -0.039 | 8.976
10 | 0.831 | 0.11348 | -0.038 | 7.322
10.5 | 0.763 | 0.12762 | -0.037 | 5.979
11 | 0.686 | 0.15199 | -0.038 | 4.516
11.5 | 0.603 | 0.17213 | -0.037 | 3.501
12 | 0.513 | 0.20619 | -0.038 | 2.487
12.5 | 0.418 | 0.23253 | -0.039 | 1.796

## 14. Re 100k Mach 0.25 (2)
BIGFOIL.COM POLAR EXPORT
NACA66-511
NACA66-511 |  |  |  | Cl Max: | 1.12 | at alpha= | 9 | deg
XFOIL ncrit=9 |  |  |  | L/D Max: | 35.3448 | at alpha= | 5.5 | deg
Re: | 100000 |  |  | Cd Min: | 0.17404 | at alpha= | 14 | deg
Mach: | 0.25 |  |  | Cl=0 at alpha= | 0.40292 | deg
|  |  |  | @ Cl=0.1, Cd= | 0.027537
|  |  |  | @ Cl=0.4, Cd= | 0.032593
|  |  |  | @ Cl=0.6, Cd= | 0.034219
alpha (deg) | Cl | Cd | Cm | Cl/Cd
-11 | -0.4179 | 0.12853 | -0.0478 | -3.2514
-10.5 | -0.4092 | 0.12083 | -0.0429 | -3.3866
-10 | -0.4197 | 0.11689 | -0.0394 | -3.5906
-9.5 | -0.455 | 0.11433 | -0.0385 | -3.9797
-9 | -0.4642 | 0.10821 | -0.0348 | -4.2898
-8.5 | -0.4728 | 0.10368 | -0.031 | -4.5602
-8 | -0.5096 | 0.09977 | -0.0299 | -5.1077
-7.5 | -0.5619 | 0.0958 | -0.0292 | -5.8653
-7 | -0.5833 | 0.08873 | -0.0277 | -6.5739
-6.5 | -0.5873 | 0.08295 | -0.0244 | -7.0802
-6 | -0.6002 | 0.07552 | -0.0249 | -7.9476
-5.5 | -0.598 | 0.06854 | -0.025 | -8.7248
-4.5 | -0.5651 | 0.05607 | -0.0239 | -10.0785
-3 | -0.3843 | 0.03389 | -0.0315 | -11.3396
-2.5 | -0.3305 | 0.03041 | -0.0308 | -10.8681
-2 | -0.2779 | 0.02813 | -0.0296 | -9.8791
-1.5 | -0.2285 | 0.02687 | -0.0286 | -8.5039
-1 | -0.1274 | 0.02671 | -0.0371 | -4.7697
-0.5 | -0.0815 | 0.0246 | -0.0337 | -3.313
0 | -0.0469 | 0.02516 | -0.0258 | -1.8641
0.5 | 0.0113 | 0.02605 | -0.0284 | 0.43378
1 | 0.0749 | 0.0271 | -0.0318 | 2.7638
1.5 | 0.141 | 0.02825 | -0.0356 | 4.9912
2 | 0.2088 | 0.02945 | -0.0396 | 7.09
2.5 | 0.282 | 0.03072 | -0.0441 | 9.1797
3 | 0.3422 | 0.03174 | -0.0464 | 10.7813
3.5 | 0.4093 | 0.03273 | -0.0494 | 12.5053
4 | 0.4904 | 0.03358 | -0.0541 | 14.6039
4.5 | 0.5495 | 0.03414 | -0.0551 | 16.0955
5 | 0.6201 | 0.03425 | -0.057 | 18.1051
5.5 | 0.7995 | 0.02262 | -0.0603 | 35.3448
6.5 | 0.8378 | 0.02482 | -0.0408 | 33.755
7 | 0.8812 | 0.02788 | -0.0384 | 31.6069
7.5 | 0.9864 | 0.0328 | -0.0446 | 30.0732
8 | 1.0642 | 0.03964 | -0.0473 | 26.8466
8.5 | 1.1067 | 0.04717 | -0.0448 | 23.4619
9 | 1.12 | 0.05409 | -0.0392 | 20.7062
9.5 | 1.1094 | 0.06128 | -0.031 | 18.1038
10 | 1.0713 | 0.07036 | -0.0226 | 15.226
11 | 0.866 | 0.08281 | -0.0104 | 10.4577
11.5 | 0.848 | 0.12707 | -0.0486 | 6.6735
12 | 0.8443 | 0.1371 | -0.0525 | 6.1583
12.5 | 0.8461 | 0.14637 | -0.0561 | 5.7806
13 | 0.8524 | 0.15521 | -0.0594 | 5.4919
13.5 | 0.8543 | 0.16477 | -0.0645 | 5.1848
14 | 0.8753 | 0.17404 | -0.0658 | 5.0293

## 15. Re 100k Mach 0.50 (1)
BIGFOIL.COM POLAR EXPORT
NACA66-511
NACA66-511 |  |  |  | Cl Max: | 1.284 | at alpha= | 20 | deg
JavaFoil+Calcfoil stall+Eppler ext transition |  |  |  | L/D Max: | 54.321 | at alpha= | 2 | deg
Re: | 100000 |  |  | Cd Min: | 0.01409 | at alpha= | 0 | deg
Mach: | 0.5 |  |  | Cl=0 at alpha= | -4.463 | deg
|  |  |  | @ Cl=0.1, Cd= | 0.038911
|  |  |  | @ Cl=0.4, Cd= | 0.014982
|  |  |  | @ Cl=0.6, Cd= | 0.014119
alpha (deg) | Cl | Cd | Cm | Cl/Cd
-20 | -0.837 | 0.33212 | -0.049 | -2.521
-19.5 | -0.811 | 0.32093 | -0.049 | -2.527
-19 | -0.785 | 0.31558 | -0.05 | -2.487
-18.5 | -0.756 | 0.29387 | -0.048 | -2.574
-18 | -0.73 | 0.29327 | -0.048 | -2.488
-17.5 | -0.703 | 0.28851 | -0.048 | -2.437
-17 | -0.677 | 0.28243 | -0.049 | -2.396
-16.5 | -0.65 | 0.27815 | -0.049 | -2.337
-16 | -0.624 | 0.27576 | -0.05 | -2.261
-15.5 | -0.596 | 0.23999 | -0.047 | -2.481
-15 | -0.569 | 0.23925 | -0.047 | -2.377
-14.5 | -0.542 | 0.24321 | -0.048 | -2.229
-14 | -0.515 | 0.22233 | -0.048 | -2.318
-13.5 | -0.489 | 0.2182 | -0.049 | -2.239
-13 | -0.462 | 0.23208 | -0.049 | -1.989
-12.5 | -0.435 | 0.22876 | -0.05 | -1.901
-12 | -0.407 | 0.19655 | -0.046 | -2.071
-11.5 | -0.38 | 0.19153 | -0.046 | -1.985
-11 | -0.353 | 0.18195 | -0.047 | -1.942
-10.5 | -0.326 | 0.16948 | -0.047 | -1.926
-10 | -0.299 | 0.18033 | -0.047 | -1.66
-9.5 | -0.272 | 0.16499 | -0.048 | -1.651
-9 | -0.245 | 0.17521 | -0.048 | -1.4
-8.5 | -0.218 | 0.27015 | -0.045 | -0.807
-8 | -0.191 | 0.1406 | -0.044 | -1.359
-7.5 | -0.164 | 0.14485 | -0.044 | -1.132
-7 | -0.137 | 0.13073 | -0.044 | -1.048
-6.5 | -0.177 | 0.07007 | -0.043 | -2.524
-6 | -0.147 | 0.0583 | -0.044 | -2.515
-5.5 | -0.104 | 0.05079 | -0.046 | -2.046
-5 | -0.055 | 0.04668 | -0.046 | -1.187
-4.5 | -0.004 | 0.04339 | -0.048 | -0.086
-4 | 0.05 | 0.0408 | -0.051 | 1.221
-3.5 | 0.104 | 0.03876 | -0.053 | 2.695
-3 | 0.16 | 0.03728 | -0.055 | 4.285
-2.5 | 0.215 | 0.03603 | -0.056 | 5.976
-2 | 0.271 | 0.03509 | -0.058 | 7.725
-1.5 | 0.402 | 0.01467 | -0.124 | 27.388
-1 | 0.455 | 0.0144 | -0.12 | 31.613
-0.5 | 0.522 | 0.01442 | -0.121 | 36.205
0 | 0.594 | 0.01409 | -0.122 | 42.184
0.5 | 0.659 | 0.0144 | -0.123 | 45.786
1 | 0.724 | 0.01474 | -0.124 | 49.125
1.5 | 0.784 | 0.01512 | -0.124 | 51.854
2 | 0.845 | 0.01556 | -0.125 | 54.321
2.5 | 0.931 | 0.02023 | -0.13 | 46.015
3 | 0.989 | 0.02111 | -0.131 | 46.882
3.5 | 0.851 | 0.03589 | -0.059 | 23.721
4 | 0.892 | 0.03861 | -0.057 | 23.112
4.5 | 0.926 | 0.04208 | -0.053 | 22.001
5 | 0.941 | 0.04668 | -0.052 | 20.156
5.5 | 0.925 | 0.05494 | -0.05 | 16.846
6 | 0.814 | 0.07167 | -0.042 | 11.362
6.5 | 0.585 | 0.11229 | -0.045 | 5.212
7 | 0.612 | 0.13646 | -0.052 | 4.485
7.5 | 0.638 | 0.15012 | -0.051 | 4.25
8 | 0.664 | 0.14555 | -0.053 | 4.563
8.5 | 0.691 | 0.16199 | -0.06 | 4.266
9 | 0.717 | 0.17549 | -0.06 | 4.085
9.5 | 0.743 | 0.17809 | -0.06 | 4.171
10 | 0.769 | 0.19547 | -0.061 | 3.932
10.5 | 0.795 | 0.19522 | -0.063 | 4.071
11 | 0.822 | 0.19639 | -0.068 | 4.184
11.5 | 0.847 | 0.21167 | -0.069 | 4.003
12 | 0.873 | 0.21595 | -0.069 | 4.042
12.5 | 0.898 | 0.21725 | -0.07 | 4.135
13 | 0.926 | 0.23605 | -0.075 | 3.922
13.5 | 0.951 | 0.24039 | -0.076 | 3.957
14 | 0.976 | 0.25602 | -0.076 | 3.813
14.5 | 1.002 | 0.26662 | -0.077 | 3.757
15 | 1.029 | 0.29386 | -0.081 | 3.503
15.5 | 1.054 | 0.27841 | -0.082 | 3.787
16 | 1.079 | 0.28364 | -0.083 | 3.806
16.5 | 1.105 | 0.29496 | -0.084 | 3.746
17 | 1.132 | 0.30583 | -0.088 | 3.703
17.5 | 1.157 | 0.31413 | -0.088 | 3.684
18 | 1.182 | 0.32574 | -0.088 | 3.628
18.5 | 1.206 | 0.33048 | -0.089 | 3.651
19 | 1.235 | 0.36142 | -0.093 | 3.417
19.5 | 1.259 | 0.35625 | -0.093 | 3.534
20 | 1.284 | 0.35613 | -0.094 | 3.604

## 16. Re 100k Mach 0.50 (2)
BIGFOIL.COM POLAR EXPORT
NACA66-511
NACA66-511 |  |  |  | Cl Max: | 1.1316 | at alpha= | 20 | deg
XFOIL ncrit=9 |  |  |  | L/D Max: | 31.4651 | at alpha= | 5.5 | deg
Re: | 100000 |  |  | Cd Min: | 0.29893 | at alpha= | 20 | deg
Mach: | 0.5 |  |  | Cl=0 at alpha= | 0.13673 | deg
|  |  |  | @ Cl=0.1, Cd= | 0.029699
|  |  |  | @ Cl=0.4, Cd= | 0.034552
|  |  |  | @ Cl=0.6, Cd= | 0.036258
alpha (deg) | Cl | Cd | Cm | Cl/Cd
-20 | -0.6061 | 0.25347 | -0.0086 | -2.3912
-19.5 | -0.5903 | 0.25067 | -0.0145 | -2.3549
-19 | -0.5792 | 0.24973 | -0.0203 | -2.3193
-18.5 | -0.5478 | 0.23147 | -0.0213 | -2.3666
-18 | -0.5274 | 0.2236 | -0.0245 | -2.3587
-17.5 | -0.5084 | 0.21644 | -0.028 | -2.3489
-17 | -0.4907 | 0.20976 | -0.0316 | -2.3393
-16.5 | -0.4793 | 0.20625 | -0.0365 | -2.3239
-16 | -0.4773 | 0.20556 | -0.0414 | -2.3219
-15.5 | -0.4441 | 0.18947 | -0.0411 | -2.3439
-15 | -0.4269 | 0.18211 | -0.0426 | -2.3442
-14.5 | -0.4159 | 0.17651 | -0.0451 | -2.3562
-14 | -0.4239 | 0.17622 | -0.0493 | -2.4055
-13.5 | -0.3974 | 0.1638 | -0.0481 | -2.4261
-13 | -0.3865 | 0.15739 | -0.0479 | -2.4557
-12.5 | -0.3878 | 0.15309 | -0.0484 | -2.5332
-12 | -0.4137 | 0.15307 | -0.0499 | -2.7027
-11.5 | -0.3903 | 0.1424 | -0.0446 | -2.7409
-11 | -0.3994 | 0.13864 | -0.0421 | -2.8808
-10.5 | -0.4366 | 0.13855 | -0.0425 | -3.1512
-10 | -0.414 | 0.1291 | -0.0365 | -3.2068
-9.5 | -0.441 | 0.12666 | -0.0362 | -3.4818
-9 | -0.4375 | 0.11964 | -0.0325 | -3.6568
-8.5 | -0.4527 | 0.11544 | -0.0308 | -3.9215
-8 | -0.4627 | 0.10975 | -0.0285 | -4.2159
-7.5 | -0.4877 | 0.10581 | -0.0274 | -4.6092
-7 | -0.4893 | 0.09949 | -0.0236 | -4.9181
-6.5 | -0.5568 | 0.09685 | -0.0236 | -5.7491
-6 | -0.5652 | 0.09037 | -0.0197 | -6.2543
-5.5 | -0.5931 | 0.08441 | -0.0193 | -7.0264
-5 | -0.5889 | 0.07763 | -0.0135 | -7.586
-4.5 | -0.5977 | 0.07112 | -0.0115 | -8.4041
-4 | -0.5975 | 0.06481 | -0.0083 | -9.2193
-3 | -0.4424 | 0.04193 | -0.0359 | -10.5509
-2 | -0.2819 | 0.03297 | -0.0429 | -8.5502
-1.5 | -0.2048 | 0.03121 | -0.0447 | -6.562
-1 | -0.1272 | 0.03003 | -0.0468 | -4.2358
-0.5 | -0.0638 | 0.02927 | -0.0472 | -2.1797
0.5 | 0.0364 | 0.02885 | -0.0356 | 1.2617
1 | 0.086 | 0.02948 | -0.0353 | 2.9172
1.5 | 0.1492 | 0.03047 | -0.0373 | 4.8966
2 | 0.2236 | 0.03171 | -0.0412 | 7.0514
2.5 | 0.2846 | 0.03273 | -0.0428 | 8.6954
3 | 0.3598 | 0.03391 | -0.0464 | 10.6104
3.5 | 0.4268 | 0.03498 | -0.0484 | 12.2013
4 | 0.5141 | 0.0358 | -0.0526 | 14.3603
4.5 | 0.5866 | 0.03631 | -0.054 | 16.1553
5 | 0.6725 | 0.03598 | -0.0555 | 18.6909
5.5 | 0.7989 | 0.02539 | -0.0474 | 31.4651
6 | 0.812 | 0.02644 | -0.0336 | 30.711
6.5 | 0.8445 | 0.02976 | -0.0287 | 28.377
7 | 0.9334 | 0.03342 | -0.028 | 27.9294
7.5 | 1.0157 | 0.03975 | -0.0281 | 25.5522
8 | 1.0372 | 0.04649 | -0.0232 | 22.3102
8.5 | 1.0286 | 0.05325 | -0.0175 | 19.3164
9 | 1.01 | 0.06094 | -0.0135 | 16.5737
9.5 | 0.9739 | 0.07006 | -0.0121 | 13.9009
10 | 0.9299 | 0.08176 | -0.0155 | 11.3735
10.5 | 0.8884 | 0.09667 | -0.0245 | 9.19
11 | 0.8666 | 0.11278 | -0.0352 | 7.684
11.5 | 0.8561 | 0.12902 | -0.0459 | 6.6354
12 | 0.8562 | 0.15233 | -0.0611 | 5.6207
12.5 | 0.8518 | 0.1622 | -0.0683 | 5.2515
13 | 0.8624 | 0.17203 | -0.0735 | 5.0131
13.5 | 0.8788 | 0.18146 | -0.0778 | 4.8429
14 | 0.9023 | 0.19156 | -0.0811 | 4.7103
14.5 | 0.9207 | 0.20057 | -0.0857 | 4.5904
15 | 0.9251 | 0.2085 | -0.0939 | 4.4369
15.5 | 0.9601 | 0.22122 | -0.0954 | 4.34
16 | 0.9654 | 0.22671 | -0.1041 | 4.2583
16.5 | 0.9849 | 0.2363 | -0.1098 | 4.168
17 | 1.0047 | 0.24476 | -0.1157 | 4.1048
17.5 | 1.0378 | 0.25929 | -0.1178 | 4.0025
18 | 1.0443 | 0.2628 | -0.1281 | 3.9737
18.5 | 1.0685 | 0.27221 | -0.1329 | 3.9253
19 | 1.0949 | 0.28506 | -0.1369 | 3.8409
19.5 | 1.1086 | 0.28975 | -0.1463 | 3.8261
20 | 1.1316 | 0.29893 | -0.1516 | 3.7855

## 17. Re 250k Mach 0.00 (1)
BIGFOIL.COM POLAR EXPORT
NACA66-511
NACA66-511 |  |  |  | Cl Max: | 1.026 | at alpha= | 4.5 | deg
JavaFoil+Calcfoil stall+Eppler ext transition |  |  |  | L/D Max: | 87.517 | at alpha= | 2.5 | deg
Re: | 250000 |  |  | Cd Min: | 0.00777 | at alpha= | -1 | deg
Mach: | 0 |  |  | Cl=0 at alpha= | -4.4681 | deg
|  |  |  | @ Cl=0.1, Cd= | 0.033466
|  |  |  | @ Cl=0.4, Cd= | 0.0079975
|  |  |  | @ Cl=0.6, Cd= | 0.0087228
alpha (deg) | Cl | Cd | Cm | Cl/Cd
-17.5 | -0.346 | 0.24261 | -0.028 | -1.427
-17 | -0.363 | 0.2269 | -0.029 | -1.598
-16.5 | -0.379 | 0.20616 | -0.028 | -1.838
-16 | -0.395 | 0.19489 | -0.029 | -2.027
-15.5 | -0.411 | 0.17821 | -0.029 | -2.304
-15 | -0.425 | 0.16906 | -0.03 | -2.516
-14.5 | -0.439 | 0.15529 | -0.03 | -2.826
-14 | -0.451 | 0.14286 | -0.031 | -3.156
-13.5 | -0.461 | 0.13007 | -0.032 | -3.542
-13 | -0.468 | 0.12107 | -0.032 | -3.862
-12.5 | -0.469 | 0.11323 | -0.034 | -4.139
-12 | -0.465 | 0.10165 | -0.034 | -4.572
-11.5 | -0.457 | 0.09687 | -0.035 | -4.722
-11 | -0.446 | 0.08758 | -0.035 | -5.098
-10.5 | -0.432 | 0.08175 | -0.036 | -5.28
-10 | -0.413 | 0.0755 | -0.036 | -5.47
-9.5 | -0.39 | 0.07021 | -0.036 | -5.56
-9 | -0.364 | 0.06528 | -0.037 | -5.576
-8.5 | -0.334 | 0.06095 | -0.037 | -5.48
-8 | -0.301 | 0.05642 | -0.038 | -5.329
-7.5 | -0.264 | 0.05246 | -0.038 | -5.037
-7 | -0.225 | 0.04906 | -0.04 | -4.591
-6.5 | -0.183 | 0.04623 | -0.041 | -3.969
-6 | -0.14 | 0.04333 | -0.042 | -3.232
-5.5 | -0.095 | 0.04106 | -0.043 | -2.323
-5 | -0.05 | 0.03883 | -0.045 | -1.282
-4.5 | -0.003 | 0.03687 | -0.046 | -0.09
-4 | 0.044 | 0.03518 | -0.048 | 1.243
-3.5 | 0.091 | 0.03374 | -0.049 | 2.704
-3 | 0.139 | 0.03228 | -0.053 | 4.314
-2.5 | 0.231 | 0.01024 | -0.109 | 22.584
-2 | 0.291 | 0.01008 | -0.11 | 28.857
-1.5 | 0.351 | 0.00959 | -0.111 | 36.597
-1 | 0.407 | 0.00777 | -0.111 | 52.39
-0.5 | 0.467 | 0.0078 | -0.111 | 59.826
0 | 0.529 | 0.0078 | -0.112 | 67.859
0.5 | 0.588 | 0.0087 | -0.113 | 67.53
1 | 0.646 | 0.00881 | -0.114 | 73.305
1.5 | 0.701 | 0.00895 | -0.115 | 78.402
2 | 0.758 | 0.00911 | -0.116 | 83.18
2.5 | 0.813 | 0.00928 | -0.116 | 87.517
3 | 0.871 | 0.0147 | -0.118 | 59.282
3.5 | 0.925 | 0.01528 | -0.118 | 60.543
4 | 0.976 | 0.01582 | -0.119 | 61.72
4.5 | 1.026 | 0.01648 | -0.12 | 62.267
5 | 0.869 | 0.03706 | -0.058 | 23.438
5.5 | 0.9 | 0.03986 | -0.051 | 22.584
6 | 0.931 | 0.04264 | -0.051 | 21.826
6.5 | 0.957 | 0.04588 | -0.05 | 20.858
7 | 0.979 | 0.04913 | -0.048 | 19.928
7.5 | 0.997 | 0.05271 | -0.047 | 18.908
8 | 1.01 | 0.0565 | -0.047 | 17.869
8.5 | 1.014 | 0.06149 | -0.046 | 16.489
9 | 1.008 | 0.06703 | -0.045 | 15.04
9.5 | 0.996 | 0.07303 | -0.044 | 13.637

## 18. Re 250k Mach 0.00 (2)
BIGFOIL.COM POLAR EXPORT
NACA66-511
NACA66-511 |  |  |  | Cl Max: | 1.1503 | at alpha= | 9 | deg
XFOIL ncrit=9 |  |  |  | L/D Max: | 79.9031 | at alpha= | 4.5 | deg
Re: | 250000 |  |  | Cd Min: | 0.1169 | at alpha= | -11 | deg
Mach: | 0 |  |  | Cl=0 at alpha= | -3.4594 | deg
|  |  |  | @ Cl=0.1, Cd= | 0.016058
|  |  |  | @ Cl=0.4, Cd= | 0.01584
|  |  |  | @ Cl=0.6, Cd= | 0.015108
alpha (deg) | Cl | Cd | Cm | Cl/Cd
-11 | -0.4255 | 0.1169 | -0.043 | -3.6399
-10.5 | -0.4317 | 0.11337 | -0.0388 | -3.8079
-10 | -0.4084 | 0.10473 | -0.0468 | -3.8996
-9.5 | -0.3908 | 0.0947 | -0.0582 | -4.1267
-9 | -0.3802 | 0.08157 | -0.0803 | -4.661
-8.5 | -0.3781 | 0.07207 | -0.0911 | -5.2463
-8 | -0.3643 | 0.05924 | -0.0981 | -6.1496
-7.5 | -0.3434 | 0.05344 | -0.0997 | -6.4259
-7 | -0.3112 | 0.05006 | -0.1013 | -6.2165
-6.5 | -0.2834 | 0.03998 | -0.1036 | -7.0885
-5.5 | -0.2046 | 0.03185 | -0.1029 | -6.4239
-5 | -0.156 | 0.02815 | -0.1042 | -5.5417
-4.5 | -0.109 | 0.02203 | -0.0986 | -4.9478
-4 | -0.0471 | 0.01953 | -0.0997 | -2.4117
-3.5 | -0.0038 | 0.01833 | -0.0975 | -0.20731
-3 | 0.043 | 0.01708 | -0.0962 | 2.5176
-2.5 | 0.1021 | 0.01602 | -0.0976 | 6.3733
-2 | 0.1384 | 0.01577 | -0.0947 | 8.7762
-1.5 | 0.1725 | 0.01411 | -0.0903 | 12.2254
-1 | 0.1804 | 0.01528 | -0.0786 | 11.8063
-0.5 | 0.2029 | 0.01571 | -0.07 | 12.9153
0 | 0.205 | 0.01628 | -0.0588 | 12.5921
0.5 | 0.2702 | 0.01612 | -0.0609 | 16.7618
1 | 0.3455 | 0.01585 | -0.065 | 21.7981
2 | 0.4564 | 0.01583 | -0.0662 | 28.8313
3 | 0.5931 | 0.01519 | -0.0716 | 39.0454
3.5 | 0.6687 | 0.01429 | -0.075 | 46.795
4 | 0.7628 | 0.01127 | -0.0788 | 67.6841
4.5 | 0.8246 | 0.01032 | -0.0791 | 79.9031
5 | 0.8386 | 0.01135 | -0.071 | 73.8855
5.5 | 0.8063 | 0.01535 | -0.0578 | 52.5277
6 | 0.8395 | 0.01745 | -0.0553 | 48.1089
6.5 | 0.8771 | 0.01918 | -0.0534 | 45.7299
7 | 0.9119 | 0.02203 | -0.0509 | 41.3936
7.5 | 0.9636 | 0.02402 | -0.0508 | 40.1166
8 | 1.0299 | 0.02709 | -0.0531 | 38.0177
8.5 | 1.1127 | 0.03445 | -0.0582 | 32.299
9 | 1.1503 | 0.0386 | -0.0554 | 29.8005

## 19. Re 250k Mach 0.10 (1)
BIGFOIL.COM POLAR EXPORT
NACA66-511
NACA66-511 |  |  |  | Cl Max: | 1.03 | at alpha= | 4.5 | deg
JavaFoil+Calcfoil stall+Eppler ext transition |  |  |  | L/D Max: | 87.684 | at alpha= | 2.5 | deg
Re: | 250000 |  |  | Cd Min: | 0.0078 | at alpha= | -1 | deg
Mach: | 0.1 |  |  | Cl=0 at alpha= | -4.4681 | deg
|  |  |  | @ Cl=0.1, Cd= | 0.033547
|  |  |  | @ Cl=0.4, Cd= | 0.0080909
|  |  |  | @ Cl=0.6, Cd= | 0.008742
alpha (deg) | Cl | Cd | Cm | Cl/Cd
-17.5 | -0.304 | 0.25565 | -0.029 | -1.19
-17 | -0.322 | 0.24493 | -0.029 | -1.316
-16.5 | -0.341 | 0.22305 | -0.029 | -1.529
-16 | -0.36 | 0.20869 | -0.029 | -1.723
-15.5 | -0.378 | 0.18812 | -0.03 | -2.009
-15 | -0.396 | 0.17668 | -0.03 | -2.239
-14.5 | -0.412 | 0.16291 | -0.03 | -2.531
-14 | -0.427 | 0.14803 | -0.031 | -2.887
-13.5 | -0.44 | 0.13906 | -0.032 | -3.166
-13 | -0.451 | 0.12639 | -0.033 | -3.565
-12.5 | -0.454 | 0.11414 | -0.033 | -3.981
-12 | -0.453 | 0.10372 | -0.033 | -4.368
-11.5 | -0.448 | 0.09658 | -0.034 | -4.641
-11 | -0.439 | 0.08853 | -0.035 | -4.964
-10.5 | -0.427 | 0.08212 | -0.036 | -5.195
-10 | -0.409 | 0.07764 | -0.036 | -5.273
-9.5 | -0.388 | 0.0709 | -0.036 | -5.475
-9 | -0.363 | 0.06582 | -0.037 | -5.512
-8.5 | -0.334 | 0.06114 | -0.038 | -5.456
-8 | -0.301 | 0.05666 | -0.038 | -5.308
-7.5 | -0.265 | 0.05273 | -0.039 | -5.021
-7 | -0.226 | 0.04938 | -0.04 | -4.573
-6.5 | -0.184 | 0.04623 | -0.041 | -3.981
-6 | -0.141 | 0.04354 | -0.042 | -3.228
-5.5 | -0.096 | 0.04109 | -0.043 | -2.331
-5 | -0.05 | 0.03885 | -0.045 | -1.287
-4.5 | -0.003 | 0.0369 | -0.047 | -0.091
-4 | 0.044 | 0.03524 | -0.048 | 1.247
-3.5 | 0.092 | 0.03378 | -0.049 | 2.715
-3 | 0.14 | 0.03238 | -0.052 | 4.322
-2.5 | 0.232 | 0.01025 | -0.109 | 22.674
-2 | 0.292 | 0.0101 | -0.11 | 28.954
-1.5 | 0.353 | 0.00961 | -0.111 | 36.733
-1 | 0.409 | 0.0078 | -0.111 | 52.436
-0.5 | 0.469 | 0.00781 | -0.112 | 60.009
0 | 0.532 | 0.00862 | -0.113 | 61.646
0.5 | 0.59 | 0.00872 | -0.114 | 67.692
1 | 0.649 | 0.00885 | -0.115 | 73.316
1.5 | 0.705 | 0.00897 | -0.115 | 78.557
2 | 0.761 | 0.00913 | -0.116 | 83.336
2.5 | 0.816 | 0.00931 | -0.117 | 87.684
3 | 0.876 | 0.0148 | -0.118 | 59.169
3.5 | 0.929 | 0.01536 | -0.119 | 60.508
4 | 0.981 | 0.01595 | -0.119 | 61.509
4.5 | 1.03 | 0.01661 | -0.12 | 62.048
5 | 0.871 | 0.03731 | -0.054 | 23.337
5.5 | 0.904 | 0.03988 | -0.053 | 22.67
6 | 0.933 | 0.04277 | -0.051 | 21.821
6.5 | 0.959 | 0.0461 | -0.049 | 20.797
7 | 0.98 | 0.04967 | -0.049 | 19.732
7.5 | 0.997 | 0.05341 | -0.048 | 18.66
8 | 1.008 | 0.0579 | -0.047 | 17.403
8.5 | 1.01 | 0.06196 | -0.046 | 16.292
9 | 1.001 | 0.06796 | -0.045 | 14.726
9.5 | 0.985 | 0.07378 | -0.043 | 13.349

## 20. Re 250k Mach 0.10 (2)
BIGFOIL.COM POLAR EXPORT
NACA66-511
NACA66-511 |  |  |  | Cl Max: | 1.1507 | at alpha= | 9 | deg
XFOIL ncrit=9 |  |  |  | L/D Max: | 80.0774 | at alpha= | 4.5 | deg
Re: | 250000 |  |  | Cd Min: | 0.03948 | at alpha= | 9 | deg
Mach: | 0.1 |  |  | Cl=0 at alpha= | -99 | deg
|  |  |  | @ Cl=0.1, Cd= | 0.01634
|  |  |  | @ Cl=0.4, Cd= | 0.016188
|  |  |  | @ Cl=0.6, Cd= | 0.015168
alpha (deg) | Cl | Cd | Cm | Cl/Cd
0 | 0.2057 | 0.01634 | -0.0591 | 12.5887
0.5 | 0.2725 | 0.01616 | -0.0614 | 16.8626
1 | 0.3425 | 0.01601 | -0.0645 | 21.3929
1.5 | 0.3791 | 0.0163 | -0.0618 | 23.2577
2 | 0.4596 | 0.01587 | -0.0666 | 28.9603
2.5 | 0.5085 | 0.01605 | -0.0661 | 31.6822
3 | 0.5966 | 0.01521 | -0.0719 | 39.2242
3.5 | 0.6717 | 0.01428 | -0.075 | 47.0378
4 | 0.7636 | 0.01135 | -0.0785 | 67.2775
4.5 | 0.8272 | 0.01033 | -0.0789 | 80.0774
5 | 0.8361 | 0.01147 | -0.0698 | 72.8945
5.5 | 0.806 | 0.01553 | -0.0572 | 51.8995
6 | 0.8396 | 0.01763 | -0.0547 | 47.6234
6.5 | 0.8775 | 0.01937 | -0.0527 | 45.302
7 | 0.9132 | 0.02223 | -0.0503 | 41.0796
7.5 | 0.9664 | 0.02432 | -0.0503 | 39.7368
8 | 1.0362 | 0.02767 | -0.0531 | 37.4485
8.5 | 1.1152 | 0.03503 | -0.0573 | 31.8356
9 | 1.1507 | 0.03948 | -0.0542 | 29.1464

## 21. Re 250k Mach 0.25 (1)
BIGFOIL.COM POLAR EXPORT
NACA66-511
NACA66-511 |  |  |  | Cl Max: | 1.004 | at alpha= | 4 | deg
JavaFoil+Calcfoil stall+Eppler ext transition |  |  |  | L/D Max: | 88.101 | at alpha= | 2.5 | deg
Re: | 250000 |  |  | Cd Min: | 0.00791 | at alpha= | -1 | deg
Mach: | 0.25 |  |  | Cl=0 at alpha= | -4.4688 | deg
|  |  |  | @ Cl=0.1, Cd= | 0.033826
|  |  |  | @ Cl=0.4, Cd= | 0.0085238
|  |  |  | @ Cl=0.6, Cd= | 0.008848
alpha (deg) | Cl | Cd | Cm | Cl/Cd
-15.5 | -0.063 | 0.25473 | -0.036 | -0.248
-15 | -0.06 | 0.24516 | -0.036 | -0.246
-14.5 | -0.141 | 0.2243 | -0.034 | -0.627
-14 | -0.203 | 0.20158 | -0.034 | -1.006
-13.5 | -0.252 | 0.20943 | -0.032 | -1.205
-13 | -0.295 | 0.18217 | -0.033 | -1.621
-12.5 | -0.327 | 0.15429 | -0.032 | -2.119
-12 | -0.35 | 0.12733 | -0.032 | -2.75
-11.5 | -0.367 | 0.11589 | -0.034 | -3.17
-11 | -0.378 | 0.1012 | -0.035 | -3.733
-10.5 | -0.381 | 0.09233 | -0.036 | -4.131
-10 | -0.378 | 0.08455 | -0.036 | -4.471
-9.5 | -0.368 | 0.07661 | -0.037 | -4.8
-9 | -0.351 | 0.06979 | -0.037 | -5.027
-8.5 | -0.328 | 0.06378 | -0.038 | -5.139
-8 | -0.299 | 0.05887 | -0.039 | -5.083
-7.5 | -0.266 | 0.05456 | -0.04 | -4.873
-7 | -0.228 | 0.05071 | -0.04 | -4.504
-6.5 | -0.187 | 0.04713 | -0.041 | -3.968
-6 | -0.143 | 0.04419 | -0.042 | -3.241
-5.5 | -0.098 | 0.04158 | -0.044 | -2.353
-5 | -0.051 | 0.03919 | -0.046 | -1.305
-4.5 | -0.003 | 0.0372 | -0.047 | -0.092
-4 | 0.045 | 0.03543 | -0.049 | 1.272
-3.5 | 0.094 | 0.03398 | -0.05 | 2.769
-3 | 0.144 | 0.0327 | -0.052 | 4.389
-2.5 | 0.239 | 0.01037 | -0.112 | 22.997
-2 | 0.3 | 0.00985 | -0.113 | 30.472
-1.5 | 0.362 | 0.00969 | -0.114 | 37.406
-1 | 0.42 | 0.00791 | -0.114 | 53.011
-0.5 | 0.481 | 0.00792 | -0.115 | 60.72
0 | 0.546 | 0.00874 | -0.116 | 62.485
0.5 | 0.606 | 0.00886 | -0.117 | 68.418
1 | 0.666 | 0.00899 | -0.118 | 74.132
1.5 | 0.723 | 0.00913 | -0.118 | 79.176
2 | 0.781 | 0.00929 | -0.119 | 84.005
2.5 | 0.837 | 0.0095 | -0.12 | 88.101
3 | 0.898 | 0.0155 | -0.121 | 57.932
3.5 | 0.952 | 0.01575 | -0.122 | 60.448
4 | 1.004 | 0.01643 | -0.123 | 61.14
4.5 | 0.856 | 0.03532 | -0.061 | 24.231
5 | 0.889 | 0.03774 | -0.055 | 23.564
5.5 | 0.92 | 0.0406 | -0.052 | 22.658
6 | 0.946 | 0.04369 | -0.051 | 21.653
6.5 | 0.966 | 0.04701 | -0.049 | 20.555
7 | 0.98 | 0.05095 | -0.049 | 19.241
7.5 | 0.986 | 0.05538 | -0.047 | 17.811
8 | 0.985 | 0.06063 | -0.047 | 16.241
8.5 | 0.968 | 0.06677 | -0.043 | 14.498
9 | 0.934 | 0.07483 | -0.042 | 12.486

## 22. Re 250k Mach 0.25 (2)
BIGFOIL.COM POLAR EXPORT
NACA66-511
NACA66-511 |  |  |  | Cl Max: | 1.1415 | at alpha= | 9 | deg
XFOIL ncrit=9 |  |  |  | L/D Max: | 79.9523 | at alpha= | 4.5 | deg
Re: | 250000 |  |  | Cd Min: | 0.16288 | at alpha= | 14 | deg
Mach: | 0.25 |  |  | Cl=0 at alpha= | -3.3631 | deg
|  |  |  | @ Cl=0.1, Cd= | 0.016879
|  |  |  | @ Cl=0.4, Cd= | 0.016969
|  |  |  | @ Cl=0.6, Cd= | 0.015942
alpha (deg) | Cl | Cd | Cm | Cl/Cd
-11.5 | -0.4054 | 0.1254 | -0.0454 | -3.2329
-11 | -0.4152 | 0.12216 | -0.0396 | -3.3988
-10.5 | -0.4058 | 0.11579 | -0.0422 | -3.5046
-10 | -0.385 | 0.1066 | -0.0516 | -3.6116
-9.5 | -0.3673 | 0.0965 | -0.0678 | -3.8062
-9 | -0.3535 | 0.08501 | -0.0832 | -4.1583
-8 | -0.3272 | 0.0666 | -0.0949 | -4.9129
-7.5 | -0.3162 | 0.05799 | -0.1027 | -5.4527
-6.5 | -0.2718 | 0.04307 | -0.1092 | -6.3107
-6 | -0.2525 | 0.03873 | -0.1062 | -6.5195
-5 | -0.1795 | 0.03078 | -0.104 | -5.8317
-4.5 | -0.1117 | 0.02342 | -0.1029 | -4.7694
-4 | -0.0692 | 0.02093 | -0.0999 | -3.3063
-3.5 | -0.0173 | 0.01942 | -0.0988 | -0.89083
-3 | 0.0459 | 0.01792 | -0.0998 | 2.5614
-2.5 | 0.0749 | 0.01721 | -0.0953 | 4.3521
-2 | 0.1333 | 0.01644 | -0.096 | 8.1083
-1.5 | 0.1826 | 0.01423 | -0.0947 | 12.832
-1 | 0.1851 | 0.0156 | -0.0821 | 11.8654
-0.5 | 0.2017 | 0.0163 | -0.0719 | 12.3742
0 | 0.2152 | 0.01661 | -0.0616 | 12.9561
0.5 | 0.2869 | 0.01643 | -0.0644 | 17.462
1.5 | 0.3576 | 0.01715 | -0.0578 | 20.8513
2 | 0.4325 | 0.01683 | -0.0614 | 25.6982
2.5 | 0.5229 | 0.01621 | -0.0674 | 32.2579
3 | 0.5822 | 0.01616 | -0.0683 | 36.0272
3.5 | 0.6697 | 0.01509 | -0.0731 | 44.3804
4 | 0.7783 | 0.01138 | -0.0781 | 68.3919
4.5 | 0.8379 | 0.01048 | -0.0772 | 79.9523
5 | 0.8249 | 0.01213 | -0.0642 | 68.0049
5.5 | 0.8077 | 0.01635 | -0.0542 | 49.4006
6 | 0.8419 | 0.01851 | -0.0516 | 45.4835
6.5 | 0.88 | 0.02043 | -0.0493 | 43.0739
7 | 0.9208 | 0.02337 | -0.0472 | 39.4009
7.5 | 0.9836 | 0.02598 | -0.0478 | 37.8599
8 | 1.0809 | 0.03302 | -0.0545 | 32.7347
8.5 | 1.1215 | 0.03824 | -0.0518 | 29.3279
9 | 1.1415 | 0.04343 | -0.0464 | 26.2837
9.5 | 1.138 | 0.05108 | -0.0394 | 22.2788
10 | 1.1096 | 0.06737 | -0.0306 | 16.4702
10.5 | 1.0606 | 0.0726 | -0.0234 | 14.6088
11 | 1.0159 | 0.08158 | -0.0219 | 12.4528
11.5 | 0.9678 | 0.09355 | -0.0255 | 10.3453
12 | 0.9209 | 0.11039 | -0.0362 | 8.3422
12.5 | 0.8939 | 0.13029 | -0.0503 | 6.8608
13 | 0.8892 | 0.14281 | -0.0574 | 6.2265
13.5 | 0.8998 | 0.15041 | -0.0598 | 5.9823
14 | 0.8992 | 0.16288 | -0.0644 | 5.5206

## 23. Re 250k Mach 0.50 (1)
BIGFOIL.COM POLAR EXPORT
NACA66-511
NACA66-511 |  |  |  | Cl Max: | 1.284 | at alpha= | 20 | deg
JavaFoil+Calcfoil stall+Eppler ext transition |  |  |  | L/D Max: | 85.349 | at alpha= | 2 | deg
Re: | 250000 |  |  | Cd Min: | 0.00929 | at alpha= | 0 | deg
Mach: | 0.5 |  |  | Cl=0 at alpha= | -4.463 | deg
|  |  |  | @ Cl=0.1, Cd= | 0.03455
|  |  |  | @ Cl=0.4, Cd= | 0.010986
|  |  |  | @ Cl=0.6, Cd= | 0.0092995
alpha (deg) | Cl | Cd | Cm | Cl/Cd
-20 | -0.837 | 0.2585 | -0.049 | -3.239
-19.5 | -0.811 | 0.24075 | -0.049 | -3.369
-19 | -0.785 | 0.2356 | -0.05 | -3.331
-18.5 | -0.756 | 0.2275 | -0.048 | -3.325
-18 | -0.73 | 0.22768 | -0.048 | -3.205
-17.5 | -0.703 | 0.23026 | -0.048 | -3.054
-17 | -0.677 | 0.2245 | -0.049 | -3.015
-16.5 | -0.65 | 0.22017 | -0.049 | -2.953
-16 | -0.624 | 0.20691 | -0.05 | -3.014
-15.5 | -0.596 | 0.18778 | -0.047 | -3.172
-15 | -0.569 | 0.18605 | -0.047 | -3.057
-14.5 | -0.542 | 0.18386 | -0.048 | -2.948
-14 | -0.515 | 0.16947 | -0.049 | -3.041
-13.5 | -0.489 | 0.16551 | -0.049 | -2.952
-13 | -0.462 | 0.17265 | -0.049 | -2.674
-12.5 | -0.435 | 0.16926 | -0.05 | -2.569
-12 | -0.407 | 0.15121 | -0.046 | -2.692
-11.5 | -0.38 | 0.14704 | -0.047 | -2.586
-11 | -0.353 | 0.1373 | -0.047 | -2.574
-10.5 | -0.326 | 0.12913 | -0.048 | -2.528
-10 | -0.299 | 0.13796 | -0.048 | -2.17
-9.5 | -0.272 | 0.1247 | -0.048 | -2.185
-9 | -0.245 | 0.13275 | -0.049 | -1.849
-8.5 | -0.218 | 0.18327 | -0.045 | -1.19
-8 | -0.191 | 0.10892 | -0.044 | -1.754
-7.5 | -0.164 | 0.10917 | -0.045 | -1.503
-7 | -0.137 | 0.10079 | -0.045 | -1.36
-6.5 | -0.177 | 0.05856 | -0.044 | -3.021
-6 | -0.147 | 0.05013 | -0.045 | -2.925
-5.5 | -0.104 | 0.04466 | -0.047 | -2.327
-5 | -0.055 | 0.04141 | -0.048 | -1.339
-4.5 | -0.004 | 0.03872 | -0.05 | -0.097
-4 | 0.05 | 0.03645 | -0.053 | 1.367
-3.5 | 0.105 | 0.03436 | -0.055 | 3.042
-3 | 0.16 | 0.03299 | -0.056 | 4.844
-2.5 | 0.216 | 0.03171 | -0.06 | 6.8
-2 | 0.334 | 0.01111 | -0.126 | 30.025
-1.5 | 0.403 | 0.01098 | -0.127 | 36.713
-1 | 0.465 | 0.00936 | -0.126 | 49.636
-0.5 | 0.533 | 0.00939 | -0.127 | 56.769
0 | 0.607 | 0.00929 | -0.128 | 65.345
0.5 | 0.674 | 0.00945 | -0.129 | 71.273
1 | 0.74 | 0.00964 | -0.13 | 76.739
1.5 | 0.802 | 0.00986 | -0.13 | 81.287
2 | 0.864 | 0.01013 | -0.131 | 85.349
2.5 | 0.934 | 0.01665 | -0.133 | 56.104
3 | 0.993 | 0.0174 | -0.134 | 57.064
3.5 | 1.048 | 0.01826 | -0.135 | 57.401
4 | 0.894 | 0.03514 | -0.062 | 25.427
4.5 | 0.927 | 0.03824 | -0.058 | 24.234
5 | 0.941 | 0.04148 | -0.054 | 22.688
5.5 | 0.926 | 0.04679 | -0.051 | 19.782
6 | 0.814 | 0.05865 | -0.044 | 13.887
6.5 | 0.585 | 0.08457 | -0.047 | 6.922
7 | 0.612 | 0.10103 | -0.054 | 6.058
7.5 | 0.638 | 0.11169 | -0.053 | 5.713
8 | 0.664 | 0.10753 | -0.054 | 6.177
8.5 | 0.691 | 0.12069 | -0.061 | 5.727
9 | 0.717 | 0.12903 | -0.061 | 5.557
9.5 | 0.743 | 0.13167 | -0.061 | 5.642
10 | 0.769 | 0.13983 | -0.061 | 5.497
10.5 | 0.795 | 0.14629 | -0.064 | 5.434
11 | 0.822 | 0.14974 | -0.069 | 5.488
11.5 | 0.847 | 0.15351 | -0.069 | 5.52
12 | 0.873 | 0.15738 | -0.069 | 5.546
12.5 | 0.899 | 0.1653 | -0.07 | 5.436
13 | 0.926 | 0.17478 | -0.076 | 5.298
13.5 | 0.951 | 0.17882 | -0.076 | 5.319
14 | 0.976 | 0.18893 | -0.076 | 5.167
14.5 | 1.002 | 0.20291 | -0.077 | 4.938
15 | 1.029 | 0.21822 | -0.082 | 4.717
15.5 | 1.054 | 0.20959 | -0.082 | 5.031
16 | 1.08 | 0.21646 | -0.083 | 4.987
16.5 | 1.105 | 0.22526 | -0.084 | 4.906
17 | 1.133 | 0.23173 | -0.088 | 4.887
17.5 | 1.157 | 0.23391 | -0.088 | 4.948
18 | 1.182 | 0.25156 | -0.089 | 4.698
18.5 | 1.207 | 0.25068 | -0.089 | 4.814
19 | 1.235 | 0.26867 | -0.093 | 4.596
19.5 | 1.259 | 0.27555 | -0.093 | 4.57
20 | 1.284 | 0.27375 | -0.094 | 4.689

## 24. Re 250k Mach 0.50 (2)
BIGFOIL.COM POLAR EXPORT
NACA66-511
NACA66-511 |  |  |  | Cl Max: | 1.1611 | at alpha= | 20 | deg
XFOIL ncrit=9 |  |  |  | L/D Max: | 72.2128 | at alpha= | 4.5 | deg
Re: | 250000 |  |  | Cd Min: | 0.30532 | at alpha= | 20 | deg
Mach: | 0.5 |  |  | Cl=0 at alpha= | -2.676 | deg
|  |  |  | @ Cl=0.1, Cd= | 0.019265
|  |  |  | @ Cl=0.4, Cd= | 0.019132
|  |  |  | @ Cl=0.6, Cd= | 0.018231
alpha (deg) | Cl | Cd | Cm | Cl/Cd
-20 | -0.5996 | 0.25042 | -0.0094 | -2.3944
-19.5 | -0.5795 | 0.2428 | -0.0132 | -2.3867
-19 | -0.5594 | 0.23548 | -0.0173 | -2.3756
-18.5 | -0.5398 | 0.22813 | -0.0212 | -2.3662
-18 | -0.5205 | 0.22088 | -0.025 | -2.3565
-17.5 | -0.5018 | 0.21403 | -0.0293 | -2.3445
-17 | -0.4874 | 0.20865 | -0.0341 | -2.336
-16.5 | -0.4762 | 0.20345 | -0.0386 | -2.3406
-16 | -0.4522 | 0.19218 | -0.0393 | -2.353
-15.5 | -0.4349 | 0.18495 | -0.0408 | -2.3514
-15 | -0.42 | 0.17827 | -0.043 | -2.356
-14.5 | -0.407 | 0.17173 | -0.0455 | -2.37
-14 | -0.4011 | 0.16696 | -0.0489 | -2.4024
-13.5 | -0.4017 | 0.16254 | -0.0511 | -2.4714
-13 | -0.4021 | 0.15732 | -0.0511 | -2.5559
-12.5 | -0.392 | 0.14848 | -0.0459 | -2.6401
-12 | -0.3996 | 0.14465 | -0.0411 | -2.7625
-11.5 | -0.3844 | 0.1376 | -0.0447 | -2.7936
-11 | -0.3629 | 0.12954 | -0.0552 | -2.8015
-10.5 | -0.3439 | 0.12127 | -0.0665 | -2.8358
-10 | -0.3165 | 0.11028 | -0.0707 | -2.87
-9.5 | -0.2914 | 0.10245 | -0.0747 | -2.8443
-9 | -0.2665 | 0.09389 | -0.0838 | -2.8384
-8.5 | -0.2574 | 0.08531 | -0.1 | -3.0172
-8 | -0.229 | 0.07609 | -0.102 | -3.0096
-7.5 | -0.2114 | 0.06842 | -0.1088 | -3.0897
-7 | -0.2214 | 0.05971 | -0.123 | -3.7079
-6 | -0.2051 | 0.04607 | -0.1249 | -4.4519
-5.5 | -0.2107 | 0.04183 | -0.1198 | -5.0371
-5 | -0.2048 | 0.03858 | -0.1135 | -5.3084
-4 | -0.1341 | 0.02756 | -0.1042 | -4.8657
-3.5 | -0.0677 | 0.02379 | -0.1043 | -2.8457
-3 | -0.0416 | 0.02273 | -0.0969 | -1.8302
-2.5 | 0.0226 | 0.02097 | -0.0961 | 1.0777
-2 | 0.0962 | 0.01925 | -0.0979 | 4.9974
-1.5 | 0.1211 | 0.01935 | -0.0913 | 6.2584
-1 | 0.189 | 0.01679 | -0.0929 | 11.2567
-0.5 | 0.195 | 0.01816 | -0.0792 | 10.7379
0 | 0.2243 | 0.01854 | -0.0689 | 12.0982
0.5 | 0.2355 | 0.0189 | -0.0572 | 12.4603
1.5 | 0.3625 | 0.01894 | -0.0575 | 19.1394
2 | 0.4153 | 0.01921 | -0.0562 | 21.6189
2.5 | 0.5134 | 0.01848 | -0.0617 | 27.7814
3 | 0.5828 | 0.01835 | -0.0627 | 31.7602
3.5 | 0.6692 | 0.01775 | -0.066 | 37.7014
4 | 0.8039 | 0.01291 | -0.0711 | 62.2696
4.5 | 0.855 | 0.01184 | -0.065 | 72.2128
5 | 0.8097 | 0.01582 | -0.0498 | 51.182
5.5 | 0.8203 | 0.01969 | -0.0441 | 41.6607
6 | 0.8515 | 0.02264 | -0.0404 | 37.6104
6.5 | 0.8946 | 0.02526 | -0.0372 | 35.4157
7 | 0.9595 | 0.02886 | -0.0353 | 33.2467
7.5 | 1.0282 | 0.0335 | -0.0336 | 30.6925
8 | 1.0547 | 0.03958 | -0.029 | 26.6473
8.5 | 1.0512 | 0.04618 | -0.0236 | 22.7631
9 | 1.0309 | 0.05421 | -0.0194 | 19.0168
9.5 | 1.0002 | 0.06375 | -0.018 | 15.6894
10 | 0.9636 | 0.07541 | -0.0207 | 12.7781
10.5 | 0.9256 | 0.09004 | -0.0286 | 10.2799
11 | 0.8968 | 0.10804 | -0.0412 | 8.3006
11.5 | 0.886 | 0.12393 | -0.0509 | 7.1492
12 | 0.8993 | 0.13845 | -0.0527 | 6.4955
12.5 | 0.8819 | 0.15532 | -0.0697 | 5.678
13 | 0.9022 | 0.16327 | -0.0719 | 5.5258
13.5 | 0.9144 | 0.17512 | -0.0771 | 5.2216
14 | 0.9167 | 0.18708 | -0.0889 | 4.9
14.5 | 0.9358 | 0.19628 | -0.0937 | 4.7677
15 | 0.9626 | 0.20683 | -0.0948 | 4.6541
15.5 | 0.9693 | 0.21688 | -0.1061 | 4.4693
16 | 0.9867 | 0.22637 | -0.1133 | 4.3588
16.5 | 1.0094 | 0.23524 | -0.1178 | 4.2909
17 | 1.0381 | 0.2476 | -0.12 | 4.1926
17.5 | 1.0541 | 0.25667 | -0.128 | 4.1068
18 | 1.0683 | 0.2647 | -0.1378 | 4.0359
18.5 | 1.0898 | 0.2741 | -0.1442 | 3.9759
19 | 1.1116 | 0.28319 | -0.1501 | 3.9253
19.5 | 1.1344 | 0.29219 | -0.1552 | 3.8824
20 | 1.1611 | 0.30532 | -0.1582 | 3.8029

## 25. Re 500k Mach 0.00 (1)
BIGFOIL.COM POLAR EXPORT
NACA66-511
NACA66-511 |  |  |  | Cl Max: | 1.151 | at alpha= | 6 | deg
JavaFoil+Calcfoil stall+Eppler ext transition |  |  |  | L/D Max: | 137.161 | at alpha= | 2.5 | deg
Re: | 500000 |  |  | Cd Min: | 0.00579 | at alpha= | -1 | deg
Mach: | 0 |  |  | Cl=0 at alpha= | -4.4681 | deg
|  |  |  | @ Cl=0.1, Cd= | 0.013411
|  |  |  | @ Cl=0.4, Cd= | 0.0061237
|  |  |  | @ Cl=0.6, Cd= | 0.0059612
alpha (deg) | Cl | Cd | Cm | Cl/Cd
-17.5 | -0.347 | 0.19758 | -0.031 | -1.754
-17 | -0.363 | 0.1862 | -0.032 | -1.949
-16.5 | -0.379 | 0.17412 | -0.031 | -2.177
-16 | -0.395 | 0.16521 | -0.031 | -2.392
-15.5 | -0.411 | 0.15356 | -0.031 | -2.675
-15 | -0.426 | 0.14623 | -0.032 | -2.911
-14.5 | -0.439 | 0.13608 | -0.032 | -3.227
-14 | -0.451 | 0.12474 | -0.033 | -3.616
-13.5 | -0.461 | 0.11659 | -0.034 | -3.953
-13 | -0.468 | 0.10888 | -0.034 | -4.297
-12.5 | -0.469 | 0.10091 | -0.035 | -4.646
-12 | -0.465 | 0.09427 | -0.035 | -4.931
-11.5 | -0.458 | 0.08731 | -0.036 | -5.242
-11 | -0.447 | 0.08014 | -0.036 | -5.573
-10.5 | -0.432 | 0.07467 | -0.037 | -5.783
-10 | -0.413 | 0.07007 | -0.037 | -5.895
-9.5 | -0.39 | 0.06516 | -0.037 | -5.992
-9 | -0.364 | 0.06084 | -0.038 | -5.984
-8.5 | -0.334 | 0.05676 | -0.038 | -5.885
-8 | -0.301 | 0.05298 | -0.04 | -5.677
-7.5 | -0.264 | 0.04959 | -0.039 | -5.33
-7 | -0.225 | 0.04658 | -0.041 | -4.838
-6.5 | -0.184 | 0.04386 | -0.042 | -4.185
-6 | -0.14 | 0.04149 | -0.045 | -3.379
-5.5 | -0.095 | 0.03917 | -0.046 | -2.438
-5 | -0.05 | 0.03707 | -0.048 | -1.344
-4.5 | -0.003 | 0.03499 | -0.049 | -0.095
-4 | 0.044 | 0.0331 | -0.053 | 1.325
-3.5 | 0.113 | 0.00884 | -0.107 | 12.778
-3 | 0.172 | 0.00865 | -0.108 | 19.921
-2.5 | 0.232 | 0.0085 | -0.109 | 27.27
-2 | 0.291 | 0.00768 | -0.11 | 37.946
-1.5 | 0.352 | 0.00758 | -0.111 | 46.367
-1 | 0.411 | 0.00579 | -0.112 | 70.921
-0.5 | 0.47 | 0.00582 | -0.112 | 80.826
0 | 0.53 | 0.00589 | -0.113 | 90.01
0.5 | 0.589 | 0.00595 | -0.114 | 99.016
1 | 0.648 | 0.00601 | -0.115 | 107.803
1.5 | 0.704 | 0.0061 | -0.116 | 115.403
2 | 0.762 | 0.00591 | -0.116 | 128.918
2.5 | 0.818 | 0.00596 | -0.117 | 137.161
3 | 0.873 | 0.01295 | -0.118 | 67.369
3.5 | 0.926 | 0.01341 | -0.119 | 69.053
4 | 0.978 | 0.01393 | -0.119 | 70.222
4.5 | 1.028 | 0.01452 | -0.12 | 70.805
5 | 1.073 | 0.01504 | -0.121 | 71.338
5.5 | 1.114 | 0.01566 | -0.121 | 71.172
6 | 1.151 | 0.01633 | -0.122 | 70.483
6.5 | 0.959 | 0.04329 | -0.056 | 22.149
7 | 0.981 | 0.04629 | -0.054 | 21.187
7.5 | 0.998 | 0.04962 | -0.053 | 20.116
8 | 1.011 | 0.0534 | -0.053 | 18.934
8.5 | 1.015 | 0.05765 | -0.051 | 17.606
9 | 1.009 | 0.06191 | -0.049 | 16.299
9.5 | 0.997 | 0.06752 | -0.049 | 14.763
10 | 0.979 | 0.07305 | -0.049 | 13.396
10.5 | 0.954 | 0.07702 | -0.044 | 12.391
11 | 0.926 | 0.0861 | -0.045 | 10.756

## 26. Re 500k Mach 0.00 (2)
BIGFOIL.COM POLAR EXPORT
NACA66-511
NACA66-511 |  |  |  | Cl Max: | 1.2499 | at alpha= | 11 | deg
XFOIL ncrit=9 |  |  |  | L/D Max: | 104.706 | at alpha= | 3.5 | deg
Re: | 500000 |  |  | Cd Min: | 0.06731 | at alpha= | 12.5 | deg
Mach: | 0 |  |  | Cl=0 at alpha= | -99 | deg
|  |  |  | @ Cl=0.1, Cd= | 0.0084
|  |  |  | @ Cl=0.4, Cd= | 0.0084
|  |  |  | @ Cl=0.6, Cd= | 0.0084266
alpha (deg) | Cl | Cd | Cm | Cl/Cd
0 | 0.4239 | 0.0084 | -0.1023 | 50.4643
0.5 | 0.477 | 0.00843 | -0.1021 | 56.5836
1 | 0.5342 | 0.00841 | -0.1027 | 63.5196
1.5 | 0.5917 | 0.00844 | -0.1036 | 70.1066
2 | 0.6475 | 0.00835 | -0.1037 | 77.5449
2.5 | 0.7025 | 0.0081 | -0.1033 | 86.7284
3 | 0.7553 | 0.0078 | -0.1024 | 96.8333
3.5 | 0.801 | 0.00765 | -0.1 | 104.7059
4 | 0.8389 | 0.00803 | -0.0963 | 104.4707
4.5 | 0.8317 | 0.0108 | -0.0847 | 77.0093
5 | 0.8332 | 0.01348 | -0.0755 | 61.8101
5.5 | 0.8626 | 0.01432 | -0.0706 | 60.2374
6 | 0.8842 | 0.01513 | -0.0642 | 58.4402
6.5 | 0.9102 | 0.01637 | -0.0594 | 55.6017
7 | 0.9548 | 0.01786 | -0.0588 | 53.4602
7.5 | 0.9954 | 0.01965 | -0.0576 | 50.6565
8 | 1.0406 | 0.02236 | -0.0567 | 46.5385
8.5 | 1.089 | 0.02416 | -0.0564 | 45.0745
9 | 1.1327 | 0.02613 | -0.0557 | 43.3486
9.5 | 1.1921 | 0.03099 | -0.0572 | 38.4672
10 | 1.2236 | 0.03363 | -0.0544 | 36.3842
10.5 | 1.2448 | 0.03551 | -0.0507 | 35.0549
11 | 1.2499 | 0.0433 | -0.0459 | 28.8661
11.5 | 1.2303 | 0.0497 | -0.0386 | 24.7545
12 | 1.1985 | 0.05766 | -0.0324 | 20.7856
12.5 | 1.1564 | 0.06731 | -0.0287 | 17.1802

## 27. Re 500k Mach 0.10 (1)
BIGFOIL.COM POLAR EXPORT
NACA66-511
NACA66-511 |  |  |  | Cl Max: | 1.154 | at alpha= | 6 | deg
JavaFoil+Calcfoil stall+Eppler ext transition |  |  |  | L/D Max: | 136.617 | at alpha= | 2.5 | deg
Re: | 500000 |  |  | Cd Min: | 0.00581 | at alpha= | 2 | deg
Mach: | 0.1 |  |  | Cl=0 at alpha= | -4.4681 | deg
|  |  |  | @ Cl=0.1, Cd= | 0.013728
|  |  |  | @ Cl=0.4, Cd= | 0.006207
|  |  |  | @ Cl=0.6, Cd= | 0.0059868
alpha (deg) | Cl | Cd | Cm | Cl/Cd
-17.5 | -0.304 | 0.21145 | -0.032 | -1.439
-17 | -0.323 | 0.19775 | -0.032 | -1.632
-16.5 | -0.341 | 0.18852 | -0.032 | -1.81
-16 | -0.36 | 0.17059 | -0.032 | -2.109
-15.5 | -0.378 | 0.15921 | -0.032 | -2.375
-15 | -0.396 | 0.15265 | -0.032 | -2.593
-14.5 | -0.412 | 0.13869 | -0.032 | -2.974
-14 | -0.428 | 0.13028 | -0.033 | -3.282
-13.5 | -0.44 | 0.12411 | -0.034 | -3.549
-13 | -0.451 | 0.11466 | -0.035 | -3.932
-12.5 | -0.455 | 0.1023 | -0.035 | -4.443
-12 | -0.453 | 0.09453 | -0.035 | -4.795
-11.5 | -0.448 | 0.08844 | -0.036 | -5.07
-11 | -0.44 | 0.08154 | -0.036 | -5.391
-10.5 | -0.427 | 0.07611 | -0.037 | -5.607
-10 | -0.41 | 0.07051 | -0.037 | -5.808
-9.5 | -0.388 | 0.06545 | -0.037 | -5.932
-9 | -0.363 | 0.06106 | -0.038 | -5.943
-8.5 | -0.334 | 0.05696 | -0.039 | -5.859
-8 | -0.301 | 0.05329 | -0.04 | -5.646
-7.5 | -0.265 | 0.05004 | -0.041 | -5.292
-7 | -0.226 | 0.04689 | -0.041 | -4.819
-6.5 | -0.184 | 0.04413 | -0.043 | -4.173
-6 | -0.141 | 0.04151 | -0.044 | -3.389
-5.5 | -0.096 | 0.03922 | -0.046 | -2.445
-5 | -0.05 | 0.03714 | -0.048 | -1.348
-4.5 | -0.003 | 0.03496 | -0.05 | -0.096
-4 | 0.044 | 0.0332 | -0.053 | 1.327
-3.5 | 0.114 | 0.00886 | -0.108 | 12.81
-3 | 0.173 | 0.00868 | -0.109 | 19.93
-2.5 | 0.233 | 0.0085 | -0.11 | 27.411
-2 | 0.293 | 0.00835 | -0.11 | 35.055
-1.5 | 0.353 | 0.00757 | -0.111 | 46.667
-1 | 0.413 | 0.00583 | -0.112 | 70.787
-0.5 | 0.472 | 0.00584 | -0.113 | 80.898
0 | 0.532 | 0.00587 | -0.114 | 90.695
0.5 | 0.592 | 0.00598 | -0.115 | 98.985
1 | 0.651 | 0.00603 | -0.115 | 108.008
1.5 | 0.708 | 0.00609 | -0.116 | 116.178
2 | 0.766 | 0.00581 | -0.117 | 131.719
2.5 | 0.822 | 0.00602 | -0.118 | 136.617
3 | 0.877 | 0.013 | -0.118 | 67.449
3.5 | 0.93 | 0.01348 | -0.119 | 69.024
4 | 0.983 | 0.01403 | -0.12 | 70.031
4.5 | 1.032 | 0.01461 | -0.121 | 70.675
5 | 1.077 | 0.01515 | -0.121 | 71.082
5.5 | 1.118 | 0.01582 | -0.122 | 70.68
6 | 1.154 | 0.01639 | -0.122 | 70.414
6.5 | 0.96 | 0.04342 | -0.054 | 22.12
7 | 0.982 | 0.04648 | -0.055 | 21.122
7.5 | 0.998 | 0.05019 | -0.054 | 19.887
8 | 1.009 | 0.05384 | -0.052 | 18.735
8.5 | 1.01 | 0.05824 | -0.05 | 17.349
9 | 1.002 | 0.06266 | -0.049 | 15.984
9.5 | 0.986 | 0.0672 | -0.048 | 14.668
10 | 0.963 | 0.07374 | -0.048 | 13.065
10.5 | 0.935 | 0.07897 | -0.046 | 11.841
11 | 0.902 | 0.08761 | -0.045 | 10.294

## 28. Re 500k Mach 0.10 (2)
BIGFOIL.COM POLAR EXPORT
NACA66-511
NACA66-511 |  |  |  | Cl Max: | 1.2409 | at alpha= | 10.5 | deg
XFOIL ncrit=9 |  |  |  | L/D Max: | 104.818 | at alpha= | 3.5 | deg
Re: | 500000 |  |  | Cd Min: | 0.22828 | at alpha= | -20 | deg
Mach: | 0.1 |  |  | Cl=0 at alpha= | -4.0759 | deg
|  |  |  | @ Cl=0.1, Cd= | 0.011041
|  |  |  | @ Cl=0.4, Cd= | 0.0083674
|  |  |  | @ Cl=0.6, Cd= | 0.0084707
alpha (deg) | Cl | Cd | Cm | Cl/Cd
-20 | -0.5592 | 0.22828 | -0.008 | -2.4496
-19.5 | -0.544 | 0.22244 | -0.0112 | -2.4456
-19 | -0.5287 | 0.21635 | -0.0146 | -2.4437
-18.5 | -0.5135 | 0.21006 | -0.0178 | -2.4445
-18 | -0.4986 | 0.20356 | -0.0215 | -2.4494
-17.5 | -0.4865 | 0.19716 | -0.0255 | -2.4675
-17 | -0.4753 | 0.19074 | -0.0291 | -2.4919
-16.5 | -0.4628 | 0.18299 | -0.0313 | -2.5291
-16 | -0.4483 | 0.17656 | -0.0327 | -2.5391
-15.5 | -0.4358 | 0.17061 | -0.0347 | -2.5544
-15 | -0.4245 | 0.16429 | -0.037 | -2.5838
-14.5 | -0.4146 | 0.15749 | -0.0394 | -2.6325
-14 | -0.4111 | 0.15069 | -0.0434 | -2.7281
-13.5 | -0.4069 | 0.14375 | -0.0462 | -2.8306
-13 | -0.4025 | 0.13568 | -0.0467 | -2.9665
-12.5 | -0.3941 | 0.13034 | -0.046 | -3.0236
-12 | -0.3952 | 0.12536 | -0.0449 | -3.1525
-11.5 | -0.3959 | 0.11974 | -0.0452 | -3.3063
-11 | -0.3762 | 0.10981 | -0.0548 | -3.4259
-9.5 | -0.3276 | 0.07901 | -0.0824 | -4.1463
-9 | -0.3031 | 0.0681 | -0.097 | -4.4508
-8.5 | -0.2891 | 0.05498 | -0.1159 | -5.2583
-8 | -0.2769 | 0.04764 | -0.1184 | -5.8123
-7.5 | -0.2641 | 0.04231 | -0.1164 | -6.242
-7 | -0.2624 | 0.03229 | -0.1137 | -8.1264
-6.5 | -0.2248 | 0.02914 | -0.1132 | -7.7145
-6 | -0.1786 | 0.02863 | -0.1111 | -6.2382
-5.5 | -0.1447 | 0.0189 | -0.1082 | -7.6561
-5 | -0.0946 | 0.01617 | -0.1073 | -5.8503
-4.5 | -0.0419 | 0.01374 | -0.1069 | -3.0495
-4 | 0.0075 | 0.01241 | -0.106 | 0.60435
-3.5 | 0.0599 | 0.01154 | -0.1058 | 5.1906
-3 | 0.1129 | 0.01088 | -0.1056 | 10.3768
-2.5 | 0.1645 | 0.0101 | -0.1053 | 16.2871
-2 | 0.2177 | 0.00874 | -0.1061 | 24.9085
-1.5 | 0.2702 | 0.00757 | -0.1064 | 35.6935
-1 | 0.3188 | 0.00798 | -0.1042 | 39.9499
-0.5 | 0.3692 | 0.00828 | -0.1025 | 44.5894
0 | 0.4256 | 0.00844 | -0.1027 | 50.4265
0.5 | 0.4791 | 0.00846 | -0.1025 | 56.6312
1 | 0.5368 | 0.00845 | -0.1032 | 63.5266
1.5 | 0.5941 | 0.00848 | -0.1039 | 70.059
2 | 0.6511 | 0.00839 | -0.1042 | 77.6043
2.5 | 0.7054 | 0.00813 | -0.1036 | 86.7651
3 | 0.7589 | 0.00782 | -0.1028 | 97.046
3.5 | 0.805 | 0.00768 | -0.1004 | 104.8177
4 | 0.84 | 0.00817 | -0.0959 | 102.8152
4.5 | 0.8317 | 0.011 | -0.0842 | 75.6091
5 | 0.834 | 0.01354 | -0.075 | 61.5953
5.5 | 0.8635 | 0.01441 | -0.0701 | 59.9237
6 | 0.8846 | 0.01526 | -0.0635 | 57.9685
6.5 | 0.9114 | 0.01653 | -0.0588 | 55.1361
7 | 0.9556 | 0.01807 | -0.0581 | 52.8832
7.5 | 0.9961 | 0.01997 | -0.0568 | 49.8798
8 | 1.0432 | 0.02267 | -0.0561 | 46.0168
8.5 | 1.0919 | 0.02453 | -0.0557 | 44.5128
9 | 1.1585 | 0.0294 | -0.0587 | 39.4048
9.5 | 1.1944 | 0.03197 | -0.056 | 37.36
10 | 1.2223 | 0.03465 | -0.0527 | 35.2756
10.5 | 1.2409 | 0.03699 | -0.0488 | 33.5469
11 | 1.2365 | 0.04488 | -0.043 | 27.5512
11.5 | 1.2088 | 0.05235 | -0.0356 | 23.0907
12 | 1.174 | 0.06067 | -0.0303 | 19.3506
12.5 | 1.131 | 0.07079 | -0.028 | 15.9768

## 29. Re 500k Mach 0.25 (1)
BIGFOIL.COM POLAR EXPORT
NACA66-511
NACA66-511 |  |  |  | Cl Max: | 1.137 | at alpha= | 5.5 | deg
JavaFoil+Calcfoil stall+Eppler ext transition |  |  |  | L/D Max: | 141.866 | at alpha= | 2.5 | deg
Re: | 500000 |  |  | Cd Min: | 0.00577 | at alpha= | 1.5 | deg
Mach: | 0.25 |  |  | Cl=0 at alpha= | -4.4688 | deg
|  |  |  | @ Cl=0.1, Cd= | 0.030276
|  |  |  | @ Cl=0.4, Cd= | 0.0070162
|  |  |  | @ Cl=0.6, Cd= | 0.0060443
alpha (deg) | Cl | Cd | Cm | Cl/Cd
-15.5 | -0.063 | 0.14833 | -0.038 | -0.426
-15 | -0.06 | 0.15086 | -0.038 | -0.4
-14.5 | -0.141 | 0.19108 | -0.037 | -0.737
-14 | -0.203 | 0.16822 | -0.037 | -1.206
-13.5 | -0.252 | 0.15546 | -0.035 | -1.624
-13 | -0.295 | 0.13614 | -0.035 | -2.17
-12.5 | -0.327 | 0.12926 | -0.034 | -2.531
-12 | -0.35 | 0.11114 | -0.034 | -3.152
-11.5 | -0.367 | 0.09884 | -0.036 | -3.718
-11 | -0.378 | 0.09019 | -0.037 | -4.191
-10.5 | -0.382 | 0.0843 | -0.038 | -4.527
-10 | -0.378 | 0.07643 | -0.038 | -4.948
-9.5 | -0.368 | 0.06986 | -0.038 | -5.265
-9 | -0.351 | 0.06384 | -0.038 | -5.496
-8.5 | -0.328 | 0.05909 | -0.039 | -5.549
-8 | -0.299 | 0.05477 | -0.04 | -5.466
-7.5 | -0.266 | 0.05098 | -0.041 | -5.217
-7 | -0.228 | 0.0477 | -0.041 | -4.79
-6.5 | -0.187 | 0.04474 | -0.042 | -4.182
-6 | -0.143 | 0.04201 | -0.044 | -3.412
-5.5 | -0.098 | 0.03966 | -0.046 | -2.469
-5 | -0.051 | 0.03712 | -0.049 | -1.38
-4.5 | -0.003 | 0.03528 | -0.05 | -0.097
-4 | 0.045 | 0.03351 | -0.053 | 1.348
-3.5 | 0.094 | 0.03193 | -0.055 | 2.956
-3 | 0.178 | 0.00877 | -0.112 | 20.252
-2.5 | 0.239 | 0.00856 | -0.113 | 27.933
-2 | 0.301 | 0.00844 | -0.113 | 35.626
-1.5 | 0.363 | 0.00829 | -0.114 | 43.765
-1 | 0.424 | 0.00619 | -0.115 | 68.47
-0.5 | 0.485 | 0.00591 | -0.116 | 82.163
0 | 0.547 | 0.00594 | -0.117 | 92.028
0.5 | 0.608 | 0.00606 | -0.118 | 100.412
1 | 0.669 | 0.00609 | -0.119 | 109.831
1.5 | 0.727 | 0.00577 | -0.119 | 125.996
2 | 0.786 | 0.00585 | -0.12 | 134.322
2.5 | 0.844 | 0.00595 | -0.121 | 141.866
3 | 0.899 | 0.01323 | -0.122 | 67.996
3.5 | 0.954 | 0.01386 | -0.122 | 68.821
4 | 1.006 | 0.01444 | -0.123 | 69.709
4.5 | 1.056 | 0.0151 | -0.124 | 69.933
5 | 1.099 | 0.01571 | -0.124 | 69.989
5.5 | 1.137 | 0.01633 | -0.125 | 69.642
6 | 0.948 | 0.04118 | -0.058 | 23.03
6.5 | 0.968 | 0.04453 | -0.054 | 21.731
7 | 0.982 | 0.04782 | -0.054 | 20.527
7.5 | 0.987 | 0.05183 | -0.051 | 19.046
8 | 0.985 | 0.05618 | -0.051 | 17.541
8.5 | 0.969 | 0.06138 | -0.048 | 15.78
9 | 0.935 | 0.0666 | -0.045 | 14.034
9.5 | 0.889 | 0.07461 | -0.044 | 11.912
10 | 0.831 | 0.08168 | -0.043 | 10.176
10.5 | 0.763 | 0.09074 | -0.042 | 8.412

## 30. Re 500k Mach 0.25 (2)
BIGFOIL.COM POLAR EXPORT
NACA66-511
NACA66-511 |  |  |  | Cl Max: | 1.1867 | at alpha= | 10 | deg
XFOIL ncrit=9 |  |  |  | L/D Max: | 105.652 | at alpha= | 3.5 | deg
Re: | 500000 |  |  | Cd Min: | 0.23186 | at alpha= | -20 | deg
Mach: | 0.25 |  |  | Cl=0 at alpha= | -4.0648 | deg
|  |  |  | @ Cl=0.1, Cd= | 0.011342
|  |  |  | @ Cl=0.4, Cd= | 0.0085368
|  |  |  | @ Cl=0.6, Cd= | 0.0086887
alpha (deg) | Cl | Cd | Cm | Cl/Cd
-20 | -0.5653 | 0.23186 | -0.0081 | -2.4381
-19.5 | -0.5491 | 0.22573 | -0.0116 | -2.4326
-19 | -0.5329 | 0.2194 | -0.015 | -2.4289
-18.5 | -0.5164 | 0.21279 | -0.0186 | -2.4268
-18 | -0.5015 | 0.20637 | -0.0226 | -2.4301
-17.5 | -0.4886 | 0.19994 | -0.0266 | -2.4437
-17 | -0.4765 | 0.19344 | -0.0301 | -2.4633
-16.5 | -0.4604 | 0.18548 | -0.0314 | -2.4822
-16 | -0.4464 | 0.17923 | -0.0335 | -2.4907
-15.5 | -0.4335 | 0.17307 | -0.0358 | -2.5048
-15 | -0.4215 | 0.16655 | -0.0381 | -2.5308
-14.5 | -0.4115 | 0.15963 | -0.0412 | -2.5778
-14 | -0.4077 | 0.15314 | -0.0448 | -2.6623
-13.5 | -0.4026 | 0.14634 | -0.0473 | -2.7511
-13 | -0.3924 | 0.1389 | -0.0463 | -2.8251
-12.5 | -0.3877 | 0.13354 | -0.0459 | -2.9032
-12 | -0.3957 | 0.12938 | -0.0429 | -3.0584
-11.5 | -0.3773 | 0.12102 | -0.0491 | -3.1177
-11 | -0.3585 | 0.11096 | -0.0602 | -3.2309
-10.5 | -0.3384 | 0.10122 | -0.0691 | -3.3432
-10 | -0.3251 | 0.09045 | -0.0763 | -3.5943
-9.5 | -0.3015 | 0.08351 | -0.0819 | -3.6103
-9 | -0.2767 | 0.07343 | -0.094 | -3.7682
-8.5 | -0.2553 | 0.05902 | -0.1164 | -4.3257
-8 | -0.2518 | 0.05099 | -0.1228 | -4.9382
-7.5 | -0.2478 | 0.0449 | -0.1215 | -5.5189
-7 | -0.2517 | 0.03533 | -0.119 | -7.1243
-6.5 | -0.2206 | 0.03179 | -0.1178 | -6.9393
-6 | -0.1766 | 0.03033 | -0.1154 | -5.8226
-5.5 | -0.1484 | 0.02289 | -0.1132 | -6.4832
-5 | -0.0979 | 0.01717 | -0.111 | -5.7018
-4.5 | -0.0457 | 0.01464 | -0.11 | -3.1216
-4 | 0.0068 | 0.0129 | -0.1092 | 0.52713
-3.5 | 0.0618 | 0.01193 | -0.109 | 5.1802
-3 | 0.1131 | 0.01114 | -0.1081 | 10.1526
-2.5 | 0.1675 | 0.0103 | -0.108 | 16.2621
-2 | 0.2256 | 0.00981 | -0.1085 | 22.9969
-1.5 | 0.2744 | 0.0077 | -0.1088 | 35.6364
-1 | 0.3268 | 0.00811 | -0.107 | 40.2959
-0.5 | 0.38 | 0.00846 | -0.1055 | 44.9173
0 | 0.4321 | 0.00866 | -0.1043 | 49.8961
0.5 | 0.4911 | 0.00866 | -0.105 | 56.709
1 | 0.5507 | 0.00868 | -0.1056 | 63.4447
1.5 | 0.6076 | 0.00869 | -0.1059 | 69.9194
2 | 0.6681 | 0.00864 | -0.1066 | 77.3264
2.5 | 0.723 | 0.00831 | -0.1055 | 87.0036
3 | 0.7775 | 0.00795 | -0.1043 | 97.7987
3.5 | 0.8262 | 0.00782 | -0.1019 | 105.6522
4 | 0.8446 | 0.00895 | -0.0938 | 94.3687
4.5 | 0.8302 | 0.01192 | -0.081 | 69.6477
5 | 0.8379 | 0.01399 | -0.0722 | 59.8928
5.5 | 0.8683 | 0.01496 | -0.0672 | 58.0414
6 | 0.8865 | 0.01601 | -0.0598 | 55.3716
6.5 | 0.9166 | 0.01747 | -0.0556 | 52.4671
7 | 0.9601 | 0.01932 | -0.0543 | 49.6946
7.5 | 1.004 | 0.02231 | -0.0529 | 45.0022
8 | 1.0598 | 0.02459 | -0.0527 | 43.0988
8.5 | 1.1073 | 0.02679 | -0.0517 | 41.3326
9 | 1.1607 | 0.03257 | -0.0517 | 35.6371
9.5 | 1.1834 | 0.0382 | -0.047 | 30.9791
10 | 1.1867 | 0.04282 | -0.041 | 27.7137
10.5 | 1.1749 | 0.04866 | -0.0348 | 24.1451
11 | 1.151 | 0.05575 | -0.0296 | 20.6457
11.5 | 1.1083 | 0.06603 | -0.0263 | 16.7848
12 | 1.0399 | 0.0823 | -0.0279 | 12.6355
12.5 | 0.9881 | 0.09905 | -0.0364 | 9.9758
13 | 0.9451 | 0.12255 | -0.0524 | 7.712
14 | 0.909 | 0.16158 | -0.0729 | 5.6257
14.5 | 0.9133 | 0.17505 | -0.0813 | 5.2174
15 | 0.9226 | 0.18481 | -0.0869 | 4.9922

## 31. Re 500k Mach 0.50 (1)
BIGFOIL.COM POLAR EXPORT
NACA66-511
NACA66-511 |  |  |  | Cl Max: | 1.284 | at alpha= | 20 | deg
JavaFoil+Calcfoil stall+Eppler ext transition |  |  |  | L/D Max: | 116.213 | at alpha= | 2 | deg
Re: | 500000 |  |  | Cd Min: | 0.00616 | at alpha= | -0.5 | deg
Mach: | 0.5 |  |  | Cl=0 at alpha= | -4.463 | deg
|  |  |  | @ Cl=0.1, Cd= | 0.032958
|  |  |  | @ Cl=0.4, Cd= | 0.0086386
|  |  |  | @ Cl=0.6, Cd= | 0.0061938
alpha (deg) | Cl | Cd | Cm | Cl/Cd
-20 | -0.837 | 0.21922 | -0.049 | -3.819
-19.5 | -0.811 | 0.21203 | -0.049 | -3.826
-19 | -0.785 | 0.207 | -0.05 | -3.792
-18.5 | -0.757 | 0.19666 | -0.048 | -3.847
-18 | -0.73 | 0.19255 | -0.048 | -3.79
-17.5 | -0.703 | 0.19116 | -0.048 | -3.679
-17 | -0.677 | 0.18569 | -0.049 | -3.645
-16.5 | -0.65 | 0.18136 | -0.05 | -3.585
-16 | -0.624 | 0.17518 | -0.05 | -3.56
-15.5 | -0.596 | 0.16099 | -0.048 | -3.7
-15 | -0.569 | 0.15944 | -0.048 | -3.568
-14.5 | -0.542 | 0.15587 | -0.048 | -3.478
-14 | -0.515 | 0.14481 | -0.049 | -3.559
-13.5 | -0.489 | 0.14099 | -0.049 | -3.466
-13 | -0.462 | 0.14464 | -0.049 | -3.192
-12.5 | -0.435 | 0.14122 | -0.05 | -3.079
-12 | -0.407 | 0.128 | -0.047 | -3.181
-11.5 | -0.38 | 0.12069 | -0.047 | -3.151
-11 | -0.353 | 0.11394 | -0.048 | -3.102
-10.5 | -0.326 | 0.1109 | -0.048 | -2.944
-10 | -0.299 | 0.11377 | -0.048 | -2.632
-9.5 | -0.272 | 0.10366 | -0.049 | -2.628
-9 | -0.245 | 0.10853 | -0.049 | -2.262
-8.5 | -0.218 | 0.14366 | -0.045 | -1.518
-8 | -0.191 | 0.09034 | -0.045 | -2.115
-7.5 | -0.164 | 0.09147 | -0.047 | -1.794
-7 | -0.137 | 0.08292 | -0.046 | -1.653
-6.5 | -0.177 | 0.05283 | -0.045 | -3.348
-6 | -0.147 | 0.04613 | -0.045 | -3.179
-5.5 | -0.104 | 0.0416 | -0.047 | -2.499
-5 | -0.055 | 0.03892 | -0.049 | -1.425
-4.5 | -0.004 | 0.03652 | -0.053 | -0.103
-4 | 0.05 | 0.03444 | -0.056 | 1.448
-3.5 | 0.105 | 0.03281 | -0.057 | 3.188
-3 | 0.197 | 0.00919 | -0.124 | 21.409
-2.5 | 0.265 | 0.00898 | -0.125 | 29.551
-2 | 0.334 | 0.00878 | -0.126 | 38.082
-1.5 | 0.404 | 0.00863 | -0.127 | 46.815
-1 | 0.472 | 0.00653 | -0.128 | 72.195
-0.5 | 0.54 | 0.00616 | -0.129 | 87.741
0 | 0.611 | 0.0062 | -0.13 | 98.518
0.5 | 0.679 | 0.00627 | -0.131 | 108.354
1 | 0.747 | 0.0072 | -0.132 | 103.714
1.5 | 0.81 | 0.00733 | -0.133 | 110.476
2 | 0.875 | 0.00753 | -0.134 | 116.213
2.5 | 0.936 | 0.01421 | -0.135 | 65.877
3 | 0.995 | 0.01484 | -0.135 | 67.068
3.5 | 1.051 | 0.01566 | -0.136 | 67.111
4 | 1.101 | 0.01655 | -0.137 | 66.497
4.5 | 1.142 | 0.01735 | -0.137 | 65.796
5 | 0.942 | 0.03888 | -0.059 | 24.236
5.5 | 0.926 | 0.04301 | -0.054 | 21.531
6 | 0.815 | 0.05204 | -0.046 | 15.652
6.5 | 0.586 | 0.06385 | -0.051 | 9.171
7 | 0.612 | 0.0825 | -0.055 | 7.42
7.5 | 0.638 | 0.09121 | -0.054 | 6.996
8 | 0.664 | 0.09024 | -0.056 | 7.362
8.5 | 0.691 | 0.09951 | -0.062 | 6.947
9 | 0.717 | 0.10762 | -0.061 | 6.663
9.5 | 0.743 | 0.11026 | -0.062 | 6.738
10 | 0.769 | 0.11623 | -0.062 | 6.614
10.5 | 0.795 | 0.12226 | -0.066 | 6.506
11 | 0.822 | 0.12291 | -0.069 | 6.686
11.5 | 0.847 | 0.12646 | -0.069 | 6.702
12 | 0.873 | 0.1301 | -0.07 | 6.71
12.5 | 0.899 | 0.13702 | -0.071 | 6.559
13 | 0.926 | 0.14217 | -0.076 | 6.513
13.5 | 0.951 | 0.15086 | -0.076 | 6.306
14 | 0.976 | 0.15744 | -0.076 | 6.202
14.5 | 1.002 | 0.16958 | -0.078 | 5.909
15 | 1.029 | 0.1779 | -0.082 | 5.786
15.5 | 1.055 | 0.17826 | -0.082 | 5.916
16 | 1.08 | 0.17903 | -0.083 | 6.031
16.5 | 1.106 | 0.18924 | -0.085 | 5.842
17 | 1.133 | 0.19228 | -0.088 | 5.89
17.5 | 1.157 | 0.19618 | -0.088 | 5.9
18 | 1.182 | 0.20828 | -0.089 | 5.675
18.5 | 1.207 | 0.21376 | -0.09 | 5.647
19 | 1.235 | 0.21992 | -0.093 | 5.615
19.5 | 1.259 | 0.22545 | -0.094 | 5.586
20 | 1.284 | 0.22834 | -0.094 | 5.622

## 32. Re 500k Mach 0.50 (2)
BIGFOIL.COM POLAR EXPORT
NACA66-511
NACA66-511 |  |  |  | Cl Max: | 1.1735 | at alpha= | 20 | deg
XFOIL ncrit=9 |  |  |  | L/D Max: | 102.652 | at alpha= | 3.5 | deg
Re: | 500000 |  |  | Cd Min: | 0.30401 | at alpha= | 20 | deg
Mach: | 0.5 |  |  | Cl=0 at alpha= | -4.0009 | deg
|  |  |  | @ Cl=0.1, Cd= | 0.013026
|  |  |  | @ Cl=0.4, Cd= | 0.0091699
|  |  |  | @ Cl=0.6, Cd= | 0.0097306
alpha (deg) | Cl | Cd | Cm | Cl/Cd
-20 | -0.5994 | 0.25015 | -0.0084 | -2.3962
-19.5 | -0.5792 | 0.24254 | -0.0127 | -2.3881
-19 | -0.5588 | 0.23492 | -0.0169 | -2.3787
-18.5 | -0.5398 | 0.22787 | -0.0222 | -2.3689
-17.5 | -0.5023 | 0.21207 | -0.029 | -2.3686
-17 | -0.4841 | 0.20485 | -0.0318 | -2.3632
-16.5 | -0.4666 | 0.19788 | -0.0348 | -2.358
-16 | -0.4496 | 0.19078 | -0.0378 | -2.3566
-15.5 | -0.4335 | 0.18368 | -0.0406 | -2.3601
-15 | -0.4195 | 0.17671 | -0.0442 | -2.3739
-14.5 | -0.4103 | 0.17022 | -0.0474 | -2.4104
-14 | -0.4033 | 0.16382 | -0.0496 | -2.4618
-13.5 | -0.3887 | 0.15657 | -0.0473 | -2.4826
-12.5 | -0.3611 | 0.14266 | -0.053 | -2.5312
-12 | -0.3388 | 0.13381 | -0.0628 | -2.5319
-11.5 | -0.3158 | 0.12468 | -0.0714 | -2.5329
-11 | -0.2939 | 0.11464 | -0.0777 | -2.5637
-10.5 | -0.266 | 0.10699 | -0.0816 | -2.4862
-10 | -0.2391 | 0.09856 | -0.0896 | -2.4259
-9.5 | -0.2137 | 0.08934 | -0.102 | -2.392
-9 | -0.1845 | 0.07947 | -0.1138 | -2.3216
-8.5 | -0.1684 | 0.06914 | -0.1224 | -2.4356
-8 | -0.145 | 0.06212 | -0.1286 | -2.3342
-7.5 | -0.1415 | 0.05313 | -0.1379 | -2.6633
-7 | -0.1554 | 0.0469 | -0.1393 | -3.3134
-6.5 | -0.1561 | 0.04216 | -0.1376 | -3.7026
-6 | -0.1479 | 0.03716 | -0.1341 | -3.9801
-5.5 | -0.1378 | 0.02942 | -0.1313 | -4.6839
-5 | -0.1028 | 0.02359 | -0.1282 | -4.3578
-4.5 | -0.0565 | 0.01884 | -0.125 | -2.9989
-4 | 0.0001 | 0.0158 | -0.1231 | 0.0063291
-3.5 | 0.0624 | 0.01383 | -0.1222 | 4.5119
-3 | 0.1185 | 0.01263 | -0.1203 | 9.3824
-2.5 | 0.177 | 0.01178 | -0.119 | 15.0255
-2 | 0.2393 | 0.01089 | -0.1189 | 21.9743
-1.5 | 0.2971 | 0.00994 | -0.1187 | 29.8893
-1 | 0.3541 | 0.00879 | -0.1181 | 40.2844
-0.5 | 0.4121 | 0.00927 | -0.1155 | 44.4552
0 | 0.4666 | 0.00966 | -0.1129 | 48.3023
0.5 | 0.5308 | 0.00974 | -0.113 | 54.4969
1 | 0.6046 | 0.00973 | -0.1151 | 62.1377
1.5 | 0.664 | 0.00982 | -0.1141 | 67.6171
2 | 0.732 | 0.00976 | -0.1144 | 75
2.5 | 0.8029 | 0.00916 | -0.1143 | 87.6528
3 | 0.8601 | 0.00862 | -0.111 | 99.7796
3.5 | 0.8941 | 0.00871 | -0.1031 | 102.6521
4 | 0.8541 | 0.01127 | -0.0833 | 75.7853
4.5 | 0.8272 | 0.0149 | -0.0691 | 55.5168
5 | 0.8552 | 0.01662 | -0.0628 | 51.4561
5.5 | 0.8856 | 0.01821 | -0.0567 | 48.6326
6 | 0.9035 | 0.02009 | -0.0486 | 44.9726
6.5 | 0.932 | 0.0224 | -0.0429 | 41.6071
7 | 0.986 | 0.02521 | -0.0403 | 39.1115
7.5 | 1.0418 | 0.0296 | -0.0381 | 35.1959
8 | 1.0771 | 0.03531 | -0.0338 | 30.5041
8.5 | 1.0794 | 0.04231 | -0.0284 | 25.5117
9 | 1.0614 | 0.05025 | -0.0241 | 21.1224
9.5 | 1.032 | 0.05975 | -0.0225 | 17.272
10 | 0.9972 | 0.07114 | -0.0247 | 14.0174
10.5 | 0.9618 | 0.08516 | -0.0318 | 11.294
11 | 0.9315 | 0.10278 | -0.0439 | 9.063
11.5 | 0.9149 | 0.12133 | -0.056 | 7.5406
12 | 0.9077 | 0.13644 | -0.065 | 6.6527
12.5 | 0.9077 | 0.14981 | -0.0728 | 6.059
13 | 0.9106 | 0.16472 | -0.0811 | 5.5282
13.5 | 0.9232 | 0.17533 | -0.0875 | 5.2655
14 | 0.9375 | 0.18395 | -0.0909 | 5.0965
14.5 | 0.9533 | 0.19522 | -0.0975 | 4.8832
15 | 0.97 | 0.20647 | -0.1045 | 4.698
15.5 | 0.985 | 0.21811 | -0.1136 | 4.5161
16 | 1.0044 | 0.22801 | -0.1199 | 4.4051
16.5 | 1.0248 | 0.23725 | -0.1256 | 4.3195
17 | 1.0468 | 0.24604 | -0.1305 | 4.2546
17.5 | 1.0696 | 0.25654 | -0.1347 | 4.1693
18 | 1.0866 | 0.26642 | -0.1431 | 4.0785
18.5 | 1.1074 | 0.27673 | -0.1509 | 4.0017
19 | 1.129 | 0.28603 | -0.157 | 3.9471
19.5 | 1.1507 | 0.29491 | -0.1628 | 3.9019
20 | 1.1735 | 0.30401 | -0.1671 | 3.8601

## 33. Re 750k Mach 0.00 (1)
BIGFOIL.COM POLAR EXPORT
NACA66-511
NACA66-511 |  |  |  | Cl Max: | 1.211 | at alpha= | 7 | deg
JavaFoil+Calcfoil stall+Eppler ext transition |  |  |  | L/D Max: | 147.455 | at alpha= | 2.5 | deg
Re: | 750000 |  |  | Cd Min: | 0.00518 | at alpha= | -1 | deg
Mach: | 0 |  |  | Cl=0 at alpha= | -4.4655 | deg
|  |  |  | @ Cl=0.1, Cd= | 0.0081802
|  |  |  | @ Cl=0.4, Cd= | 0.0054969
|  |  |  | @ Cl=0.6, Cd= | 0.0052975
alpha (deg) | Cl | Cd | Cm | Cl/Cd
-17.5 | -0.347 | 0.18704 | -0.033 | -1.854
-17 | -0.363 | 0.17557 | -0.034 | -2.068
-16.5 | -0.379 | 0.16568 | -0.033 | -2.29
-16 | -0.395 | 0.15301 | -0.033 | -2.584
-15.5 | -0.411 | 0.14435 | -0.033 | -2.847
-15 | -0.426 | 0.14007 | -0.034 | -3.04
-14.5 | -0.439 | 0.12585 | -0.034 | -3.491
-14 | -0.451 | 0.11894 | -0.035 | -3.794
-13.5 | -0.461 | 0.11061 | -0.035 | -4.169
-13 | -0.468 | 0.10221 | -0.035 | -4.579
-12.5 | -0.469 | 0.0955 | -0.036 | -4.911
-12 | -0.465 | 0.08861 | -0.036 | -5.248
-11.5 | -0.458 | 0.08176 | -0.037 | -5.599
-11 | -0.447 | 0.07744 | -0.038 | -5.77
-10.5 | -0.432 | 0.07193 | -0.038 | -6.006
-10 | -0.413 | 0.06754 | -0.038 | -6.118
-9.5 | -0.391 | 0.06275 | -0.038 | -6.223
-9 | -0.364 | 0.05876 | -0.039 | -6.198
-8.5 | -0.334 | 0.05495 | -0.039 | -6.081
-8 | -0.301 | 0.05137 | -0.041 | -5.858
-7.5 | -0.264 | 0.04825 | -0.041 | -5.48
-7 | -0.226 | 0.04527 | -0.044 | -4.983
-6.5 | -0.184 | 0.0426 | -0.045 | -4.314
-6 | -0.14 | 0.04025 | -0.046 | -3.486
-5.5 | -0.096 | 0.03814 | -0.048 | -2.506
-5 | -0.05 | 0.03578 | -0.052 | -1.396
-4.5 | -0.004 | 0.00878 | -0.106 | -0.469
-4 | 0.054 | 0.00857 | -0.107 | 6.32
-3.5 | 0.113 | 0.00807 | -0.107 | 14.014
-3 | 0.172 | 0.00786 | -0.108 | 21.936
-2.5 | 0.232 | 0.00707 | -0.109 | 32.811
-2 | 0.292 | 0.00697 | -0.11 | 41.8
-1.5 | 0.352 | 0.00688 | -0.111 | 51.083
-1 | 0.411 | 0.00518 | -0.112 | 79.336
-0.5 | 0.47 | 0.00522 | -0.113 | 90.078
0 | 0.53 | 0.00524 | -0.113 | 101.093
0.5 | 0.589 | 0.00529 | -0.114 | 111.306
1 | 0.648 | 0.00533 | -0.115 | 121.631
1.5 | 0.705 | 0.00541 | -0.116 | 130.199
2 | 0.762 | 0.00546 | -0.117 | 139.595
2.5 | 0.818 | 0.00555 | -0.117 | 147.455
3 | 0.873 | 0.01029 | -0.118 | 84.849
3.5 | 0.927 | 0.01067 | -0.119 | 86.89
4 | 0.979 | 0.01292 | -0.119 | 75.768
4.5 | 1.029 | 0.01347 | -0.12 | 76.42
5 | 1.074 | 0.01396 | -0.121 | 76.968
5.5 | 1.116 | 0.01456 | -0.121 | 76.637
6 | 1.152 | 0.01521 | -0.122 | 75.749
6.5 | 1.184 | 0.01586 | -0.123 | 74.688
7 | 1.211 | 0.0165 | -0.123 | 73.402
7.5 | 1.001 | 0.04779 | -0.06 | 20.952
8 | 1.013 | 0.05162 | -0.057 | 19.619
8.5 | 1.016 | 0.05547 | -0.055 | 18.324
9 | 1.01 | 0.05985 | -0.054 | 16.877
9.5 | 0.998 | 0.06432 | -0.053 | 15.513
10 | 0.979 | 0.06973 | -0.052 | 14.045
10.5 | 0.955 | 0.07532 | -0.049 | 12.68
11 | 0.927 | 0.08226 | -0.048 | 11.265
11.5 | 0.895 | 0.08728 | -0.048 | 10.249
12 | 0.859 | 0.09318 | -0.047 | 9.221

## 34. Re 750k Mach 0.00 (2)
BIGFOIL.COM POLAR EXPORT
NACA66-511
NACA66-511 |  |  |  | Cl Max: | 1.3129 | at alpha= | 12.5 | deg
XFOIL ncrit=9 |  |  |  | L/D Max: | 122.673 | at alpha= | 3.5 | deg
Re: | 750000 |  |  | Cd Min: | 0.22573 | at alpha= | 17.5 | deg
Mach: | 0 |  |  | Cl=0 at alpha= | -99 | deg
|  |  |  | @ Cl=0.1, Cd= | 0.00648
|  |  |  | @ Cl=0.4, Cd= | 0.00648
|  |  |  | @ Cl=0.6, Cd= | 0.0065227
alpha (deg) | Cl | Cd | Cm | Cl/Cd
0 | 0.4426 | 0.00648 | -0.1065 | 68.3025
0.5 | 0.4997 | 0.0065 | -0.107 | 76.8769
1 | 0.5559 | 0.0065 | -0.1075 | 85.5231
1.5 | 0.6142 | 0.00653 | -0.1083 | 94.0582
2 | 0.6686 | 0.00644 | -0.1081 | 103.8199
2.5 | 0.7213 | 0.00636 | -0.1075 | 113.4119
3 | 0.7729 | 0.00637 | -0.1067 | 121.3344
3.5 | 0.817 | 0.00666 | -0.1043 | 122.6727
4 | 0.8277 | 0.00911 | -0.0962 | 90.8562
4.5 | 0.838 | 0.01182 | -0.0886 | 70.8968
5 | 0.8782 | 0.01273 | -0.086 | 68.9866
5.5 | 0.9188 | 0.01354 | -0.0835 | 67.8582
6 | 0.9549 | 0.01427 | -0.0801 | 66.9166
6.5 | 0.9778 | 0.01588 | -0.0744 | 61.5743
7 | 1.0116 | 0.01662 | -0.0707 | 60.8664
7.5 | 1.0295 | 0.01738 | -0.0637 | 59.2348
8 | 1.0673 | 0.0187 | -0.0618 | 57.0749
8.5 | 1.1046 | 0.02091 | -0.0599 | 52.8264
9 | 1.1458 | 0.02244 | -0.0586 | 51.0606
9.5 | 1.1837 | 0.02378 | -0.0569 | 49.7771
10 | 1.2204 | 0.02651 | -0.0552 | 46.0355
10.5 | 1.2546 | 0.0285 | -0.0531 | 44.0211
11 | 1.2835 | 0.03064 | -0.0506 | 41.8897
11.5 | 1.3072 | 0.03279 | -0.0478 | 39.8658
12 | 1.3115 | 0.03934 | -0.0432 | 33.3376
12.5 | 1.3129 | 0.0443 | -0.039 | 29.6366
13 | 1.2906 | 0.0522 | -0.0343 | 24.7241
13.5 | 1.2416 | 0.06379 | -0.031 | 19.4639
14 | 1.1764 | 0.07919 | -0.0325 | 14.8554
14.5 | 1.1165 | 0.09762 | -0.0409 | 11.4372
15 | 1.0611 | 0.1224 | -0.0575 | 8.6691
15.5 | 0.9456 | 0.18028 | -0.0856 | 5.2452
16 | 0.9426 | 0.19346 | -0.0925 | 4.8723
16.5 | 0.9516 | 0.20428 | -0.0985 | 4.6583
17 | 0.9632 | 0.21439 | -0.1044 | 4.4927
17.5 | 0.9741 | 0.22573 | -0.1116 | 4.3153

## 35. Re 750k Mach 0.10 (1)
BIGFOIL.COM POLAR EXPORT
NACA66-511
NACA66-511 |  |  |  | Cl Max: | 1.212 | at alpha= | 7 | deg
JavaFoil+Calcfoil stall+Eppler ext transition |  |  |  | L/D Max: | 148.081 | at alpha= | 2.5 | deg
Re: | 750000 |  |  | Cd Min: | 0.00521 | at alpha= | -1 | deg
Mach: | 0.1 |  |  | Cl=0 at alpha= | -4.4655 | deg
|  |  |  | @ Cl=0.1, Cd= | 0.008199
|  |  |  | @ Cl=0.4, Cd= | 0.0055675
|  |  |  | @ Cl=0.6, Cd= | 0.0053268
alpha (deg) | Cl | Cd | Cm | Cl/Cd
-17.5 | -0.305 | 0.19344 | -0.034 | -1.574
-17 | -0.323 | 0.18159 | -0.034 | -1.778
-16.5 | -0.341 | 0.17733 | -0.034 | -1.926
-16 | -0.36 | 0.16211 | -0.034 | -2.221
-15.5 | -0.378 | 0.15554 | -0.035 | -2.433
-15 | -0.396 | 0.14193 | -0.034 | -2.791
-14.5 | -0.413 | 0.1308 | -0.034 | -3.155
-14 | -0.428 | 0.12115 | -0.035 | -3.531
-13.5 | -0.441 | 0.11442 | -0.035 | -3.851
-13 | -0.451 | 0.10573 | -0.036 | -4.265
-12.5 | -0.455 | 0.09944 | -0.036 | -4.573
-12 | -0.453 | 0.09091 | -0.036 | -4.987
-11.5 | -0.449 | 0.08328 | -0.037 | -5.386
-11 | -0.44 | 0.07719 | -0.037 | -5.696
-10.5 | -0.427 | 0.07311 | -0.038 | -5.839
-10 | -0.41 | 0.06825 | -0.038 | -6.002
-9.5 | -0.388 | 0.06318 | -0.038 | -6.146
-9 | -0.363 | 0.05909 | -0.039 | -6.142
-8.5 | -0.334 | 0.05523 | -0.04 | -6.044
-8 | -0.301 | 0.05173 | -0.041 | -5.818
-7.5 | -0.265 | 0.04839 | -0.042 | -5.476
-7 | -0.226 | 0.04563 | -0.044 | -4.956
-6.5 | -0.184 | 0.04284 | -0.045 | -4.303
-6 | -0.141 | 0.04031 | -0.046 | -3.493
-5.5 | -0.096 | 0.0381 | -0.048 | -2.519
-5 | -0.062 | 0.00896 | -0.105 | -6.908
-4.5 | -0.004 | 0.00879 | -0.106 | -0.47
-4 | 0.054 | 0.00859 | -0.107 | 6.34
-3.5 | 0.114 | 0.00808 | -0.108 | 14.064
-3 | 0.173 | 0.00789 | -0.109 | 21.968
-2.5 | 0.233 | 0.00712 | -0.11 | 32.727
-2 | 0.293 | 0.00695 | -0.111 | 42.15
-1.5 | 0.353 | 0.00686 | -0.111 | 51.497
-1 | 0.413 | 0.00521 | -0.112 | 79.321
-0.5 | 0.473 | 0.00524 | -0.113 | 90.266
0 | 0.532 | 0.00528 | -0.114 | 100.832
0.5 | 0.592 | 0.00532 | -0.115 | 111.356
1 | 0.651 | 0.00537 | -0.116 | 121.323
1.5 | 0.708 | 0.00541 | -0.116 | 130.83
2 | 0.766 | 0.00551 | -0.117 | 139.018
2.5 | 0.822 | 0.00555 | -0.118 | 148.081
3 | 0.877 | 0.01038 | -0.119 | 84.506
3.5 | 0.931 | 0.0107 | -0.119 | 87.052
4 | 0.983 | 0.01298 | -0.12 | 75.75
4.5 | 1.033 | 0.01355 | -0.121 | 76.256
5 | 1.079 | 0.01404 | -0.121 | 76.844
5.5 | 1.119 | 0.01468 | -0.122 | 76.228
6 | 1.156 | 0.01532 | -0.123 | 75.462
6.5 | 1.187 | 0.01589 | -0.123 | 74.672
7 | 1.212 | 0.01667 | -0.124 | 72.695
7.5 | 1.001 | 0.04799 | -0.061 | 20.866
8 | 1.01 | 0.05173 | -0.056 | 19.528
8.5 | 1.012 | 0.05586 | -0.055 | 18.113
9 | 1.003 | 0.06094 | -0.053 | 16.452
9.5 | 0.986 | 0.06503 | -0.051 | 15.168
10 | 0.964 | 0.0701 | -0.051 | 13.753
10.5 | 0.936 | 0.07602 | -0.05 | 12.31
11 | 0.902 | 0.08258 | -0.048 | 10.927
11.5 | 0.865 | 0.08841 | -0.048 | 9.787
12 | 0.825 | 0.09543 | -0.047 | 8.645

## 36. Re 750k Mach 0.10 (2)
BIGFOIL.COM POLAR EXPORT
NACA66-511
NACA66-511 |  |  |  | Cl Max: | 1.3011 | at alpha= | 11.5 | deg
XFOIL ncrit=9 |  |  |  | L/D Max: | 121.588 | at alpha= | 3.5 | deg
Re: | 750000 |  |  | Cd Min: | 0.20548 | at alpha= | 16.5 | deg
Mach: | 0.1 |  |  | Cl=0 at alpha= | -99 | deg
|  |  |  | @ Cl=0.1, Cd= | 0.0065
|  |  |  | @ Cl=0.4, Cd= | 0.0065
|  |  |  | @ Cl=0.6, Cd= | 0.0065482
alpha (deg) | Cl | Cd | Cm | Cl/Cd
0 | 0.4449 | 0.0065 | -0.1071 | 68.4462
0.5 | 0.5023 | 0.00653 | -0.1076 | 76.9219
1 | 0.5586 | 0.00652 | -0.1079 | 85.6748
1.5 | 0.6173 | 0.00656 | -0.1088 | 94.1006
2 | 0.6722 | 0.00647 | -0.1086 | 103.8949
2.5 | 0.7251 | 0.00637 | -0.108 | 113.8305
3 | 0.7769 | 0.00639 | -0.1071 | 121.5806
3.5 | 0.8195 | 0.00674 | -0.1043 | 121.5875
4.5 | 0.8395 | 0.01194 | -0.0883 | 70.3099
5 | 0.8802 | 0.01281 | -0.0858 | 68.7119
5.5 | 0.9199 | 0.01362 | -0.0829 | 67.5404
6 | 0.9557 | 0.01439 | -0.0794 | 66.4142
6.5 | 0.9787 | 0.01601 | -0.0736 | 61.1305
7 | 1.0123 | 0.01681 | -0.0698 | 60.2201
7.5 | 1.0291 | 0.0176 | -0.0626 | 58.4716
8 | 1.0676 | 0.01908 | -0.0608 | 55.9539
8.5 | 1.1064 | 0.02125 | -0.059 | 52.0659
9 | 1.148 | 0.02288 | -0.0576 | 50.1748
9.5 | 1.1854 | 0.02435 | -0.0559 | 48.6817
10 | 1.2228 | 0.02714 | -0.0541 | 45.0553
10.5 | 1.2563 | 0.02949 | -0.0518 | 42.6009
11 | 1.2829 | 0.03177 | -0.0489 | 40.3809
11.5 | 1.3011 | 0.0351 | -0.0456 | 37.0684
12 | 1.2965 | 0.04208 | -0.0404 | 30.8104
12.5 | 1.2817 | 0.04909 | -0.0355 | 26.1092
13 | 1.2394 | 0.05961 | -0.0313 | 20.7918
13.5 | 1.1816 | 0.07316 | -0.0308 | 16.1509
14 | 1.1256 | 0.08904 | -0.0361 | 12.6415
14.5 | 1.0764 | 0.10861 | -0.0481 | 9.9107
15 | 0.9378 | 0.17298 | -0.0817 | 5.4214
15.5 | 0.9444 | 0.18259 | -0.0871 | 5.1722
16 | 0.9438 | 0.19479 | -0.0935 | 4.8452
16.5 | 0.9534 | 0.20548 | -0.0995 | 4.6399

## 37. Re 750k Mach 0.25 (1)
BIGFOIL.COM POLAR EXPORT
NACA66-511
NACA66-511 |  |  |  | Cl Max: | 1.195 | at alpha= | 6.5 | deg
JavaFoil+Calcfoil stall+Eppler ext transition |  |  |  | L/D Max: | 149.738 | at alpha= | 2.5 | deg
Re: | 750000 |  |  | Cd Min: | 0.00511 | at alpha= | -1 | deg
Mach: | 0.25 |  |  | Cl=0 at alpha= | -4.4667 | deg
|  |  |  | @ Cl=0.1, Cd= | 0.0082169
|  |  |  | @ Cl=0.4, Cd= | 0.0058318
|  |  |  | @ Cl=0.6, Cd= | 0.0053534
alpha (deg) | Cl | Cd | Cm | Cl/Cd
-15.5 | -0.063 | 0.14037 | -0.039 | -0.45
-15 | -0.06 | 0.14108 | -0.039 | -0.428
-14.5 | -0.141 | 0.13505 | -0.039 | -1.043
-14 | -0.203 | 0.12475 | -0.038 | -1.627
-13.5 | -0.253 | 0.14321 | -0.037 | -1.764
-13 | -0.296 | 0.13001 | -0.037 | -2.274
-12.5 | -0.327 | 0.11632 | -0.036 | -2.814
-12 | -0.35 | 0.10515 | -0.036 | -3.333
-11.5 | -0.368 | 0.09557 | -0.038 | -3.847
-11 | -0.378 | 0.08554 | -0.038 | -4.42
-10.5 | -0.382 | 0.07964 | -0.039 | -4.793
-10 | -0.378 | 0.07115 | -0.038 | -5.316
-9.5 | -0.368 | 0.0667 | -0.038 | -5.516
-9 | -0.351 | 0.06147 | -0.038 | -5.709
-8.5 | -0.328 | 0.05686 | -0.04 | -5.768
-8 | -0.299 | 0.05284 | -0.041 | -5.667
-7.5 | -0.266 | 0.04944 | -0.042 | -5.381
-7 | -0.229 | 0.04638 | -0.043 | -4.928
-6.5 | -0.187 | 0.04339 | -0.044 | -4.313
-6 | -0.143 | 0.04083 | -0.046 | -3.513
-5.5 | -0.098 | 0.03848 | -0.049 | -2.548
-5 | -0.051 | 0.0361 | -0.053 | -1.422
-4.5 | -0.004 | 0.00888 | -0.109 | -0.477
-4 | 0.056 | 0.00839 | -0.11 | 6.645
-3.5 | 0.117 | 0.00815 | -0.111 | 14.292
-3 | 0.178 | 0.00796 | -0.112 | 22.337
-2.5 | 0.239 | 0.00779 | -0.113 | 30.692
-2 | 0.301 | 0.00698 | -0.114 | 43.087
-1.5 | 0.363 | 0.0069 | -0.114 | 52.634
-1 | 0.425 | 0.00511 | -0.115 | 83.051
-0.5 | 0.486 | 0.00527 | -0.116 | 92.138
0 | 0.547 | 0.00531 | -0.117 | 103.129
0.5 | 0.608 | 0.00536 | -0.118 | 113.441
1 | 0.669 | 0.00541 | -0.119 | 123.775
1.5 | 0.727 | 0.00547 | -0.12 | 132.88
2 | 0.787 | 0.00556 | -0.12 | 141.359
2.5 | 0.845 | 0.00564 | -0.121 | 149.738
3 | 0.9 | 0.01236 | -0.122 | 72.824
3.5 | 0.955 | 0.01283 | -0.122 | 74.406
4 | 1.007 | 0.0134 | -0.123 | 75.197
4.5 | 1.057 | 0.01401 | -0.124 | 75.481
5 | 1.101 | 0.01456 | -0.124 | 75.598
5.5 | 1.139 | 0.0152 | -0.125 | 74.931
6 | 1.17 | 0.01593 | -0.126 | 73.46
6.5 | 1.195 | 0.01648 | -0.126 | 72.512
7 | 0.983 | 0.04632 | -0.059 | 21.224
7.5 | 0.989 | 0.04998 | -0.056 | 19.782
8 | 0.987 | 0.05444 | -0.056 | 18.124
8.5 | 0.969 | 0.05907 | -0.051 | 16.408
9 | 0.935 | 0.06443 | -0.049 | 14.515
9.5 | 0.889 | 0.07061 | -0.048 | 12.593
10 | 0.832 | 0.07813 | -0.046 | 10.644
10.5 | 0.763 | 0.08535 | -0.044 | 8.945
11 | 0.687 | 0.09321 | -0.048 | 7.372
11.5 | 0.603 | 0.10344 | -0.049 | 5.833

## 38. Re 750k Mach 0.25 (2)
BIGFOIL.COM POLAR EXPORT
NACA66-511
NACA66-511 |  |  |  | Cl Max: | 1.2363 | at alpha= | 10.5 | deg
XFOIL ncrit=9 |  |  |  | L/D Max: | 122.958 | at alpha= | 3 | deg
Re: | 750000 |  |  | Cd Min: | 0.23261 | at alpha= | -20 | deg
Mach: | 0.25 |  |  | Cl=0 at alpha= | -4.0655 | deg
|  |  |  | @ Cl=0.1, Cd= | 0.0095754
|  |  |  | @ Cl=0.4, Cd= | 0.0064631
|  |  |  | @ Cl=0.6, Cd= | 0.0066631
alpha (deg) | Cl | Cd | Cm | Cl/Cd
-20 | -0.5681 | 0.23261 | -0.0069 | -2.4423
-19.5 | -0.5517 | 0.2261 | -0.0105 | -2.4401
-19 | -0.5348 | 0.21929 | -0.0142 | -2.4388
-18.5 | -0.5192 | 0.21233 | -0.0184 | -2.4453
-18 | -0.5046 | 0.20563 | -0.0221 | -2.4539
-17.5 | -0.4903 | 0.19814 | -0.0249 | -2.4745
-17 | -0.4752 | 0.19213 | -0.0273 | -2.4733
-16.5 | -0.4609 | 0.18588 | -0.03 | -2.4796
-16 | -0.4472 | 0.17941 | -0.0328 | -2.4926
-15.5 | -0.4344 | 0.17279 | -0.0354 | -2.514
-15 | -0.4229 | 0.16543 | -0.0386 | -2.5564
-14.5 | -0.4162 | 0.15816 | -0.042 | -2.6315
-14 | -0.4085 | 0.15111 | -0.0444 | -2.7033
-13.5 | -0.3995 | 0.1439 | -0.0446 | -2.7762
-13 | -0.3926 | 0.13822 | -0.0453 | -2.8404
-12.5 | -0.3904 | 0.13321 | -0.0448 | -2.9307
-12 | -0.3772 | 0.12498 | -0.0502 | -3.0181
-11.5 | -0.3591 | 0.11511 | -0.059 | -3.1196
-11 | -0.3415 | 0.10557 | -0.0662 | -3.2348
-10.5 | -0.3308 | 0.09488 | -0.0734 | -3.4865
-10 | -0.3075 | 0.08827 | -0.0788 | -3.4836
-9.5 | -0.2804 | 0.07929 | -0.0892 | -3.5364
-9 | -0.2475 | 0.06373 | -0.1129 | -3.8836
-8.5 | -0.2452 | 0.05263 | -0.1252 | -4.6589
-8 | -0.2584 | 0.04609 | -0.1233 | -5.6064
-7.5 | -0.2584 | 0.03977 | -0.1204 | -6.4974
-7 | -0.2587 | 0.0319 | -0.1177 | -8.1097
-6.5 | -0.2263 | 0.02831 | -0.116 | -7.9936
-6 | -0.1996 | 0.01961 | -0.1114 | -10.1785
-5.5 | -0.1516 | 0.0161 | -0.1101 | -9.4161
-5 | -0.1006 | 0.01388 | -0.1094 | -7.2478
-4.5 | -0.0464 | 0.01227 | -0.1088 | -3.7816
-4 | 0.007 | 0.01108 | -0.1082 | 0.63177
-3.5 | 0.0617 | 0.01037 | -0.1079 | 5.9499
-3 | 0.1152 | 0.00926 | -0.1076 | 12.4406
-2.5 | 0.1712 | 0.00882 | -0.1077 | 19.4104
-2 | 0.2286 | 0.00842 | -0.1081 | 27.1496
-1.5 | 0.2846 | 0.00613 | -0.1101 | 46.4274
-1 | 0.3424 | 0.00626 | -0.1101 | 54.6965
-0.5 | 0.3989 | 0.00646 | -0.1097 | 61.7492
0 | 0.4565 | 0.00662 | -0.1097 | 68.9577
0.5 | 0.5154 | 0.00665 | -0.1102 | 77.5038
1 | 0.5741 | 0.00665 | -0.1107 | 86.3308
1.5 | 0.6335 | 0.00668 | -0.1113 | 94.8353
2 | 0.6913 | 0.0066 | -0.1113 | 104.7424
2.5 | 0.7459 | 0.00649 | -0.1105 | 114.9307
3 | 0.798 | 0.00649 | -0.1091 | 122.9584
3.5 | 0.8311 | 0.00733 | -0.104 | 113.3834
4 | 0.8357 | 0.01002 | -0.0946 | 83.4032
4.5 | 0.8481 | 0.01237 | -0.0868 | 68.561
5 | 0.8862 | 0.01323 | -0.0832 | 66.9841
5.5 | 0.9246 | 0.01409 | -0.0796 | 65.621
6 | 0.9596 | 0.01509 | -0.0756 | 63.5918
6.5 | 0.9827 | 0.01687 | -0.0696 | 58.2513
7 | 1.0154 | 0.01795 | -0.0653 | 56.5682
7.5 | 1.0317 | 0.01896 | -0.0576 | 54.4146
8 | 1.0717 | 0.0218 | -0.0557 | 49.1606
8.5 | 1.1183 | 0.02344 | -0.0543 | 47.709
9 | 1.1607 | 0.0256 | -0.0526 | 45.3398
9.5 | 1.1987 | 0.02938 | -0.0503 | 40.7999
10 | 1.2267 | 0.03372 | -0.0468 | 36.379
10.5 | 1.2363 | 0.03834 | -0.0419 | 32.2457
11 | 1.2326 | 0.04341 | -0.0368 | 28.3944
11.5 | 1.2061 | 0.05111 | -0.0318 | 23.5981
12 | 1.162 | 0.06169 | -0.029 | 18.8361
12.5 | 1.1161 | 0.07394 | -0.0301 | 15.0947
13 | 1.0767 | 0.08793 | -0.0358 | 12.245
13.5 | 1.0338 | 0.10762 | -0.0479 | 9.606
14 | 0.938 | 0.15478 | -0.0737 | 6.0602
14.5 | 0.9346 | 0.16805 | -0.081 | 5.5614
15 | 0.9339 | 0.18363 | -0.089 | 5.0858
15.5 | 0.9449 | 0.19251 | -0.0941 | 4.9083

## 39. Re 750k Mach 0.50 (1)
BIGFOIL.COM POLAR EXPORT
NACA66-511
NACA66-511 |  |  |  | Cl Max: | 1.284 | at alpha= | 20 | deg
JavaFoil+Calcfoil stall+Eppler ext transition |  |  |  | L/D Max: | 164.662 | at alpha= | 2 | deg
Re: | 750000 |  |  | Cd Min: | 0.00516 | at alpha= | 1 | deg
Mach: | 0.5 |  |  | Cl=0 at alpha= | -4.463 | deg
|  |  |  | @ Cl=0.1, Cd= | 0.017669
|  |  |  | @ Cl=0.4, Cd= | 0.00781
|  |  |  | @ Cl=0.6, Cd= | 0.0053961
alpha (deg) | Cl | Cd | Cm | Cl/Cd
-20 | -0.837 | 0.20215 | -0.049 | -4.142
-19.5 | -0.811 | 0.19562 | -0.05 | -4.147
-19 | -0.785 | 0.19064 | -0.05 | -4.117
-18.5 | -0.757 | 0.18257 | -0.048 | -4.144
-18 | -0.73 | 0.1771 | -0.048 | -4.121
-17.5 | -0.703 | 0.17824 | -0.049 | -3.946
-17 | -0.677 | 0.1728 | -0.049 | -3.917
-16.5 | -0.65 | 0.16845 | -0.05 | -3.861
-16 | -0.624 | 0.16146 | -0.05 | -3.863
-15.5 | -0.596 | 0.14864 | -0.048 | -4.008
-15 | -0.569 | 0.14779 | -0.048 | -3.85
-14.5 | -0.542 | 0.14333 | -0.048 | -3.782
-14 | -0.515 | 0.13392 | -0.049 | -3.849
-13.5 | -0.489 | 0.13019 | -0.049 | -3.753
-13 | -0.462 | 0.13208 | -0.05 | -3.496
-12.5 | -0.435 | 0.12866 | -0.05 | -3.38
-12 | -0.407 | 0.11744 | -0.047 | -3.468
-11.5 | -0.38 | 0.11114 | -0.047 | -3.422
-11 | -0.353 | 0.10547 | -0.048 | -3.351
-10.5 | -0.326 | 0.10008 | -0.048 | -3.262
-10 | -0.3 | 0.10228 | -0.049 | -2.928
-9.5 | -0.273 | 0.09385 | -0.049 | -2.904
-9 | -0.246 | 0.09986 | -0.05 | -2.459
-8.5 | -0.218 | 0.12649 | -0.045 | -1.724
-8 | -0.191 | 0.0826 | -0.046 | -2.314
-7.5 | -0.164 | 0.05507 | -0.048 | -2.981
-7 | -0.137 | 0.07724 | -0.048 | -1.775
-6.5 | -0.177 | 0.05045 | -0.045 | -3.507
-6 | -0.147 | 0.04462 | -0.046 | -3.287
-5.5 | -0.104 | 0.04044 | -0.049 | -2.571
-5 | -0.056 | 0.03774 | -0.052 | -1.471
-4.5 | -0.004 | 0.03544 | -0.055 | -0.106
-4 | 0.05 | 0.03334 | -0.06 | 1.499
-3.5 | 0.129 | 0.00858 | -0.123 | 15.019
-3 | 0.197 | 0.00833 | -0.124 | 23.663
-2.5 | 0.266 | 0.00811 | -0.125 | 32.773
-2 | 0.335 | 0.00794 | -0.126 | 42.143
-1.5 | 0.405 | 0.0078 | -0.127 | 51.894
-1 | 0.474 | 0.00563 | -0.129 | 84.168
-0.5 | 0.543 | 0.00533 | -0.13 | 101.781
0 | 0.612 | 0.00541 | -0.131 | 113.084
0.5 | 0.68 | 0.00548 | -0.132 | 124.152
1 | 0.748 | 0.00516 | -0.133 | 144.92
1.5 | 0.812 | 0.00524 | -0.133 | 155.033
2 | 0.877 | 0.00533 | -0.134 | 164.662
2.5 | 0.937 | 0.01315 | -0.135 | 71.265
3 | 0.996 | 0.01377 | -0.136 | 72.367
3.5 | 1.052 | 0.01448 | -0.136 | 72.639
4 | 1.102 | 0.01536 | -0.137 | 71.775
4.5 | 1.143 | 0.0162 | -0.138 | 70.604
5 | 0.945 | 0.0374 | -0.066 | 25.255
5.5 | 0.926 | 0.04156 | -0.056 | 22.29
6 | 0.815 | 0.04951 | -0.049 | 16.457
6.5 | 0.586 | 0.05905 | -0.053 | 9.92
7 | 0.612 | 0.07563 | -0.056 | 8.096
7.5 | 0.638 | 0.08476 | -0.055 | 7.532
8 | 0.665 | 0.08431 | -0.057 | 7.882
8.5 | 0.691 | 0.08971 | -0.062 | 7.707
9 | 0.717 | 0.0974 | -0.062 | 7.364
9.5 | 0.743 | 0.10003 | -0.062 | 7.429
10 | 0.769 | 0.10526 | -0.062 | 7.304
10.5 | 0.796 | 0.10708 | -0.067 | 7.431
11 | 0.822 | 0.11103 | -0.069 | 7.403
11.5 | 0.848 | 0.11447 | -0.07 | 7.404
12 | 0.873 | 0.12108 | -0.07 | 7.211
12.5 | 0.899 | 0.1266 | -0.071 | 7.1
13 | 0.926 | 0.13128 | -0.076 | 7.054
13.5 | 0.951 | 0.13503 | -0.076 | 7.045
14 | 0.976 | 0.14346 | -0.076 | 6.806
14.5 | 1.002 | 0.15376 | -0.078 | 6.519
15 | 1.029 | 0.16046 | -0.082 | 6.416
15.5 | 1.055 | 0.16085 | -0.083 | 6.557
16 | 1.08 | 0.16527 | -0.083 | 6.534
16.5 | 1.106 | 0.17126 | -0.086 | 6.459
17 | 1.133 | 0.17517 | -0.088 | 6.466
17.5 | 1.158 | 0.17989 | -0.089 | 6.435
18 | 1.182 | 0.18896 | -0.089 | 6.256
18.5 | 1.208 | 0.19594 | -0.09 | 6.163
19 | 1.235 | 0.20311 | -0.093 | 6.081
19.5 | 1.259 | 0.20732 | -0.094 | 6.074
20 | 1.284 | 0.20829 | -0.094 | 6.164

## 40. Re 750k Mach 0.50 (2)
BIGFOIL.COM POLAR EXPORT
NACA66-511
NACA66-511 |  |  |  | Cl Max: | 1.1813 | at alpha= | 20 | deg
XFOIL ncrit=9 |  |  |  | L/D Max: | 125.34 | at alpha= | 3 | deg
Re: | 750000 |  |  | Cd Min: | 0.30536 | at alpha= | 20 | deg
Mach: | 0.5 |  |  | Cl=0 at alpha= | -4.047 | deg
|  |  |  | @ Cl=0.1, Cd= | 0.011146
|  |  |  | @ Cl=0.4, Cd= | 0.0068093
|  |  |  | @ Cl=0.6, Cd= | 0.0073301
alpha (deg) | Cl | Cd | Cm | Cl/Cd
-20 | -0.6013 | 0.25045 | -0.0075 | -2.4009
-19.5 | -0.5802 | 0.24238 | -0.0121 | -2.3938
-19 | -0.56 | 0.23469 | -0.0167 | -2.3861
-18.5 | -0.5412 | 0.22705 | -0.0214 | -2.3836
-18 | -0.5221 | 0.21912 | -0.0249 | -2.3827
-17.5 | -0.5034 | 0.21193 | -0.0277 | -2.3753
-17 | -0.4849 | 0.20497 | -0.0311 | -2.3657
-16.5 | -0.4671 | 0.19768 | -0.0344 | -2.3629
-16 | -0.4497 | 0.1903 | -0.0376 | -2.3631
-15.5 | -0.4336 | 0.18281 | -0.0412 | -2.3719
-15 | -0.4206 | 0.17558 | -0.0444 | -2.3955
-14.5 | -0.4099 | 0.16846 | -0.0471 | -2.4332
-14 | -0.397 | 0.16132 | -0.047 | -2.4609
-13.5 | -0.3918 | 0.15609 | -0.0462 | -2.5101
-13 | -0.3652 | 0.14733 | -0.053 | -2.4788
-12.5 | -0.3413 | 0.13806 | -0.0619 | -2.4721
-12 | -0.3202 | 0.1289 | -0.0697 | -2.4841
-11.5 | -0.2973 | 0.11981 | -0.0765 | -2.4814
-11 | -0.2721 | 0.11143 | -0.0805 | -2.4419
-10.5 | -0.2444 | 0.1031 | -0.0883 | -2.3705
-10 | -0.2162 | 0.09353 | -0.1005 | -2.3116
-9.5 | -0.1859 | 0.08381 | -0.1114 | -2.2181
-9 | -0.1657 | 0.07332 | -0.1214 | -2.26
-8.5 | -0.1442 | 0.06626 | -0.1276 | -2.1763
-8 | -0.1354 | 0.05912 | -0.1327 | -2.2903
-7.5 | -0.1442 | 0.0504 | -0.1396 | -2.8611
-7 | -0.1633 | 0.04439 | -0.139 | -3.6788
-6 | -0.1468 | 0.03359 | -0.1339 | -4.3703
-5.5 | -0.1377 | 0.02608 | -0.1308 | -5.2799
-5 | -0.1053 | 0.01982 | -0.1268 | -5.3128
-4.5 | -0.053 | 0.01637 | -0.1247 | -3.2376
-4 | 0.0055 | 0.01347 | -0.123 | 0.40831
-3.5 | 0.0657 | 0.01177 | -0.1216 | 5.582
-3 | 0.1267 | 0.01066 | -0.1206 | 11.8856
-2.5 | 0.1859 | 0.00962 | -0.1198 | 19.3243
-2 | 0.2489 | 0.00919 | -0.1196 | 27.0838
-1.5 | 0.3137 | 0.00869 | -0.1199 | 36.099
-1 | 0.3785 | 0.00671 | -0.1223 | 56.4083
-0.5 | 0.4413 | 0.007 | -0.1215 | 63.0429
0 | 0.5044 | 0.00723 | -0.1208 | 69.7649
0.5 | 0.5734 | 0.00731 | -0.1217 | 78.4405
1 | 0.6395 | 0.00736 | -0.1222 | 86.8886
1.5 | 0.7087 | 0.00735 | -0.1229 | 96.4218
2 | 0.7722 | 0.00721 | -0.122 | 107.1012
2.5 | 0.8352 | 0.00705 | -0.1207 | 118.4681
3 | 0.8849 | 0.00706 | -0.1164 | 125.3399
3.5 | 0.8655 | 0.00937 | -0.0999 | 92.3693
4 | 0.8443 | 0.0123 | -0.085 | 68.6423
4.5 | 0.8668 | 0.0143 | -0.0778 | 60.6154
5 | 0.9039 | 0.01581 | -0.0728 | 57.1727
5.5 | 0.9412 | 0.01734 | -0.0677 | 54.2791
6 | 0.9743 | 0.01925 | -0.0622 | 50.613
6.5 | 1.0004 | 0.02209 | -0.0557 | 45.2875
7 | 1.0433 | 0.02444 | -0.0507 | 42.6882
7.5 | 1.0845 | 0.02768 | -0.0451 | 39.1799
8 | 1.0983 | 0.03216 | -0.0369 | 34.1511
8.5 | 1.1044 | 0.0397 | -0.0315 | 27.8186
9 | 1.0853 | 0.04813 | -0.0268 | 22.5493
9.5 | 1.0551 | 0.05777 | -0.0248 | 18.2638
10 | 1.0196 | 0.06917 | -0.0266 | 14.7405
10.5 | 0.9836 | 0.08307 | -0.0333 | 11.8406
11 | 0.9525 | 0.10042 | -0.0452 | 9.4852
11.5 | 0.9342 | 0.11945 | -0.0578 | 7.8208
12 | 0.925 | 0.13499 | -0.0672 | 6.8524
12.5 | 0.9237 | 0.14879 | -0.0754 | 6.2081
13 | 0.9326 | 0.15958 | -0.0819 | 5.8441
13.5 | 0.9418 | 0.17036 | -0.0884 | 5.5283
14 | 0.9471 | 0.18617 | -0.0973 | 5.0873
14.5 | 0.9619 | 0.19565 | -0.1019 | 4.9164
15 | 0.9786 | 0.20688 | -0.1085 | 4.7303
15.5 | 0.995 | 0.219 | -0.117 | 4.5434
16 | 1.0143 | 0.2291 | -0.1232 | 4.4273
16.5 | 1.0344 | 0.23855 | -0.1292 | 4.3362
17 | 1.0571 | 0.24639 | -0.133 | 4.2904
17.5 | 1.0766 | 0.25698 | -0.1394 | 4.1894
18 | 1.0957 | 0.26736 | -0.1467 | 4.0982
18.5 | 1.117 | 0.27828 | -0.1544 | 4.0139
19 | 1.1385 | 0.28769 | -0.1605 | 3.9574
19.5 | 1.16 | 0.29672 | -0.1664 | 3.9094
20 | 1.1813 | 0.30536 | -0.1719 | 3.8685

## 41. Re 1M Mach 0.00 (1)
BIGFOIL.COM POLAR EXPORT
NACA66-511
NACA66-511 |  |  |  | Cl Max: | 1.247 | at alpha= | 8 | deg
JavaFoil+Calcfoil stall+Eppler ext transition |  |  |  | L/D Max: | 161.988 | at alpha= | 2.5 | deg
Re: | 1000000 |  |  | Cd Min: | 0.00475 | at alpha= | -1 | deg
Mach: | 0 |  |  | Cl=0 at alpha= | -4.4655 | deg
|  |  |  | @ Cl=0.1, Cd= | 0.0072024
|  |  |  | @ Cl=0.4, Cd= | 0.0050651
|  |  |  | @ Cl=0.6, Cd= | 0.0048593
alpha (deg) | Cl | Cd | Cm | Cl/Cd
-17.5 | -0.347 | 0.16473 | -0.034 | -2.107
-17 | -0.363 | 0.15268 | -0.035 | -2.379
-16.5 | -0.38 | 0.15733 | -0.034 | -2.412
-16 | -0.396 | 0.14704 | -0.034 | -2.69
-15.5 | -0.411 | 0.1388 | -0.034 | -2.962
-15 | -0.426 | 0.13145 | -0.035 | -3.241
-14.5 | -0.439 | 0.123 | -0.035 | -3.573
-14 | -0.451 | 0.11394 | -0.036 | -3.962
-13.5 | -0.461 | 0.1067 | -0.036 | -4.322
-13 | -0.468 | 0.09986 | -0.036 | -4.688
-12.5 | -0.469 | 0.09179 | -0.037 | -5.111
-12 | -0.465 | 0.08651 | -0.037 | -5.377
-11.5 | -0.458 | 0.08089 | -0.038 | -5.661
-11 | -0.447 | 0.07474 | -0.038 | -5.979
-10.5 | -0.432 | 0.06973 | -0.039 | -6.197
-10 | -0.413 | 0.06615 | -0.039 | -6.248
-9.5 | -0.391 | 0.06157 | -0.039 | -6.344
-9 | -0.364 | 0.05751 | -0.04 | -6.334
-8.5 | -0.334 | 0.05404 | -0.04 | -6.185
-8 | -0.301 | 0.05037 | -0.042 | -5.977
-7.5 | -0.265 | 0.04765 | -0.043 | -5.553
-7 | -0.226 | 0.04448 | -0.045 | -5.074
-6.5 | -0.184 | 0.04199 | -0.047 | -4.38
-6 | -0.14 | 0.03957 | -0.048 | -3.549
-5.5 | -0.096 | 0.03717 | -0.052 | -2.578
-5 | -0.062 | 0.0085 | -0.105 | -7.255
-4.5 | -0.004 | 0.00826 | -0.106 | -0.499
-4 | 0.054 | 0.00806 | -0.107 | 6.73
-3.5 | 0.113 | 0.00696 | -0.108 | 16.26
-3 | 0.172 | 0.00679 | -0.108 | 25.39
-2.5 | 0.232 | 0.00663 | -0.109 | 35
-2 | 0.292 | 0.00653 | -0.11 | 44.633
-1.5 | 0.352 | 0.00644 | -0.111 | 54.6
-1 | 0.411 | 0.00475 | -0.112 | 86.524
-0.5 | 0.47 | 0.00479 | -0.113 | 98.219
0 | 0.53 | 0.00481 | -0.113 | 110.063
0.5 | 0.589 | 0.00485 | -0.114 | 121.479
1 | 0.648 | 0.0049 | -0.115 | 132.362
1.5 | 0.705 | 0.00497 | -0.116 | 141.662
2 | 0.762 | 0.005 | -0.117 | 152.388
2.5 | 0.819 | 0.00505 | -0.117 | 161.988
3 | 0.873 | 0.00978 | -0.118 | 89.249
3.5 | 0.927 | 0.01009 | -0.119 | 91.919
4 | 0.98 | 0.01048 | -0.119 | 93.452
4.5 | 1.03 | 0.01277 | -0.12 | 80.645
5 | 1.075 | 0.01324 | -0.121 | 81.2
5.5 | 1.116 | 0.01381 | -0.121 | 80.827
6 | 1.154 | 0.01443 | -0.122 | 79.942
6.5 | 1.186 | 0.01505 | -0.123 | 78.763
7 | 1.212 | 0.01573 | -0.123 | 77.072
7.5 | 1.233 | 0.01641 | -0.124 | 75.133
8 | 1.247 | 0.01703 | -0.124 | 73.246
8.5 | 1.019 | 0.05415 | -0.061 | 18.811
9 | 1.011 | 0.05844 | -0.056 | 17.302
9.5 | 0.999 | 0.06297 | -0.056 | 15.861
10 | 0.98 | 0.06806 | -0.055 | 14.402
10.5 | 0.956 | 0.07286 | -0.051 | 13.115
11 | 0.927 | 0.07841 | -0.051 | 11.823
11.5 | 0.895 | 0.08336 | -0.051 | 10.737
12 | 0.86 | 0.09085 | -0.05 | 9.464
12.5 | 0.822 | 0.0982 | -0.05 | 8.375
13 | 0.784 | 0.10837 | -0.05 | 7.233

## 42. Re 1M Mach 0.00 (2)
BIGFOIL.COM POLAR EXPORT
NACA66-511
NACA66-511 |  |  |  | Cl Max: | 1.4054 | at alpha= | 13.5 | deg
XFOIL ncrit=9 |  |  |  | L/D Max: | 135.426 | at alpha= | 3 | deg
Re: | 1000000 |  |  | Cd Min: | 0.24276 | at alpha= | 18.5 | deg
Mach: | 0 |  |  | Cl=0 at alpha= | -4.0371 | deg
|  |  |  | @ Cl=0.1, Cd= | 0.0084625
|  |  |  | @ Cl=0.4, Cd= | 0.0054332
|  |  |  | @ Cl=0.6, Cd= | 0.0055959
alpha (deg) | Cl | Cd | Cm | Cl/Cd
-8 | -0.3232 | 0.03648 | -0.115 | -8.8596
-7.5 | -0.2991 | 0.03237 | -0.113 | -9.24
-7 | -0.2962 | 0.01862 | -0.1064 | -15.9076
-6.5 | -0.2486 | 0.0172 | -0.1059 | -14.4535
-6 | -0.2008 | 0.01458 | -0.105 | -13.7723
-5.5 | -0.1504 | 0.01263 | -0.1045 | -11.9082
-5 | -0.0975 | 0.0118 | -0.1043 | -8.2627
-4.5 | -0.0486 | 0.01001 | -0.1036 | -4.8551
-4 | 0.0039 | 0.00925 | -0.1035 | 0.42162
-3.5 | 0.0576 | 0.00874 | -0.1036 | 6.5904
-3 | 0.1126 | 0.00838 | -0.1039 | 13.4368
-2.5 | 0.1678 | 0.00784 | -0.1043 | 21.4031
-2 | 0.2236 | 0.00754 | -0.1047 | 29.6552
-1.5 | 0.2791 | 0.00533 | -0.107 | 52.364
-1 | 0.3368 | 0.00532 | -0.1076 | 63.3083
-0.5 | 0.3933 | 0.00542 | -0.1079 | 72.5646
0 | 0.4492 | 0.00553 | -0.108 | 81.2297
0.5 | 0.5064 | 0.00558 | -0.1085 | 90.7527
1 | 0.563 | 0.00557 | -0.109 | 101.0772
1.5 | 0.6201 | 0.00561 | -0.1096 | 110.5348
2 | 0.6746 | 0.00557 | -0.1095 | 121.1131
2.5 | 0.7278 | 0.00559 | -0.109 | 130.1968
3 | 0.7787 | 0.00575 | -0.1082 | 135.4261
3.5 | 0.8054 | 0.00728 | -0.1028 | 110.6319
4 | 0.8242 | 0.00962 | -0.0966 | 85.6757
4.5 | 0.8533 | 0.01136 | -0.0922 | 75.1144
5 | 0.8985 | 0.01204 | -0.0906 | 74.6262
5.5 | 0.9421 | 0.01271 | -0.0887 | 74.1227
6 | 0.9814 | 0.01363 | -0.086 | 72.0029
6.5 | 1.0197 | 0.01434 | -0.0831 | 71.1088
7 | 1.0557 | 0.01515 | -0.0799 | 69.6832
7.5 | 1.0789 | 0.01686 | -0.0745 | 63.9917
8 | 1.113 | 0.01747 | -0.071 | 63.7092
8.5 | 1.1338 | 0.0182 | -0.0649 | 62.2967
9 | 1.1723 | 0.01958 | -0.0633 | 59.8723
9.5 | 1.2062 | 0.02148 | -0.0609 | 56.1546
10 | 1.2446 | 0.02263 | -0.0593 | 54.9978
10.5 | 1.2807 | 0.02386 | -0.0575 | 53.6756
11 | 1.3035 | 0.0271 | -0.054 | 48.0996
11.5 | 1.3336 | 0.02895 | -0.0517 | 46.0656
12 | 1.3583 | 0.03147 | -0.0489 | 43.1617
12.5 | 1.3807 | 0.03393 | -0.0462 | 40.6926
13 | 1.3997 | 0.03659 | -0.0436 | 38.2536
13.5 | 1.4054 | 0.04094 | -0.0403 | 34.3283
14 | 1.3704 | 0.05057 | -0.0355 | 27.0991
14.5 | 1.3659 | 0.05642 | -0.0339 | 24.2095
15 | 1.3476 | 0.06468 | -0.0335 | 20.8349
15.5 | 1.3158 | 0.07605 | -0.0355 | 17.3018
16 | 1.2659 | 0.09296 | -0.0426 | 13.6177
17 | 0.9759 | 0.21041 | -0.105 | 4.6381
17.5 | 0.9811 | 0.22225 | -0.1113 | 4.4144
18 | 0.9937 | 0.23163 | -0.1167 | 4.29
18.5 | 1.0064 | 0.24276 | -0.1235 | 4.1457

## 43. Re 1M Mach 0.10 (1)
BIGFOIL.COM POLAR EXPORT
NACA66-511
NACA66-511 |  |  |  | Cl Max: | 1.232 | at alpha= | 7.5 | deg
JavaFoil+Calcfoil stall+Eppler ext transition |  |  |  | L/D Max: | 161.936 | at alpha= | 2.5 | deg
Re: | 1000000 |  |  | Cd Min: | 0.00477 | at alpha= | -1 | deg
Mach: | 0.1 |  |  | Cl=0 at alpha= | -4.4655 | deg
|  |  |  | @ Cl=0.1, Cd= | 0.0079597
|  |  |  | @ Cl=0.4, Cd= | 0.0051314
|  |  |  | @ Cl=0.6, Cd= | 0.0048754
alpha (deg) | Cl | Cd | Cm | Cl/Cd
-17.5 | -0.305 | 0.16331 | -0.035 | -1.866
-17 | -0.323 | 0.15845 | -0.035 | -2.039
-16.5 | -0.342 | 0.14997 | -0.035 | -2.278
-16 | -0.36 | 0.15453 | -0.035 | -2.331
-15.5 | -0.379 | 0.14364 | -0.035 | -2.636
-15 | -0.396 | 0.13773 | -0.035 | -2.877
-14.5 | -0.413 | 0.12753 | -0.036 | -3.237
-14 | -0.428 | 0.11577 | -0.036 | -3.696
-13.5 | -0.441 | 0.11045 | -0.036 | -3.991
-13 | -0.451 | 0.10341 | -0.037 | -4.362
-12.5 | -0.455 | 0.09503 | -0.037 | -4.787
-12 | -0.454 | 0.08812 | -0.037 | -5.147
-11.5 | -0.449 | 0.08089 | -0.037 | -5.546
-11 | -0.44 | 0.07502 | -0.038 | -5.863
-10.5 | -0.427 | 0.07122 | -0.039 | -5.996
-10 | -0.41 | 0.06591 | -0.038 | -6.216
-9.5 | -0.388 | 0.06176 | -0.038 | -6.288
-9 | -0.363 | 0.05792 | -0.04 | -6.268
-8.5 | -0.334 | 0.05426 | -0.041 | -6.153
-8 | -0.301 | 0.05057 | -0.042 | -5.955
-7.5 | -0.265 | 0.04742 | -0.044 | -5.593
-7 | -0.226 | 0.04469 | -0.045 | -5.064
-6.5 | -0.184 | 0.04202 | -0.047 | -4.39
-6 | -0.141 | 0.03965 | -0.049 | -3.555
-5.5 | -0.096 | 0.03725 | -0.052 | -2.583
-5 | -0.062 | 0.00852 | -0.105 | -7.267
-4.5 | -0.004 | 0.00832 | -0.106 | -0.498
-4 | 0.054 | 0.00809 | -0.107 | 6.738
-3.5 | 0.114 | 0.00792 | -0.108 | 14.364
-3 | 0.173 | 0.00678 | -0.109 | 25.566
-2.5 | 0.233 | 0.00667 | -0.11 | 34.936
-2 | 0.293 | 0.0065 | -0.111 | 45.062
-1.5 | 0.354 | 0.00641 | -0.111 | 55.115
-1 | 0.413 | 0.00477 | -0.112 | 86.6
-0.5 | 0.473 | 0.00479 | -0.113 | 98.655
0 | 0.533 | 0.00481 | -0.114 | 110.798
0.5 | 0.592 | 0.00487 | -0.115 | 121.656
1 | 0.651 | 0.00491 | -0.116 | 132.669
1.5 | 0.708 | 0.00496 | -0.116 | 142.663
2 | 0.766 | 0.00504 | -0.117 | 151.888
2.5 | 0.823 | 0.00508 | -0.118 | 161.936
3 | 0.877 | 0.0098 | -0.119 | 89.569
3.5 | 0.931 | 0.01016 | -0.119 | 91.689
4 | 0.984 | 0.01051 | -0.12 | 93.662
4.5 | 1.034 | 0.01285 | -0.121 | 80.455
5 | 1.079 | 0.01334 | -0.121 | 80.91
5.5 | 1.12 | 0.01396 | -0.122 | 80.258
6 | 1.157 | 0.01455 | -0.123 | 79.495
6.5 | 1.188 | 0.01513 | -0.123 | 78.498
7 | 1.213 | 0.01589 | -0.124 | 76.37
7.5 | 1.232 | 0.01662 | -0.124 | 74.134
8 | 1.014 | 0.05033 | -0.064 | 20.155
8.5 | 1.014 | 0.0549 | -0.059 | 18.463
9 | 1.004 | 0.05925 | -0.056 | 16.937
9.5 | 0.987 | 0.06322 | -0.055 | 15.618
10 | 0.965 | 0.06902 | -0.054 | 13.98
10.5 | 0.936 | 0.0734 | -0.052 | 12.755
11 | 0.903 | 0.08134 | -0.051 | 11.1
11.5 | 0.866 | 0.08487 | -0.051 | 10.201
12 | 0.826 | 0.09384 | -0.05 | 8.797
12.5 | 0.783 | 0.10161 | -0.049 | 7.709

## 44. Re 1M Mach 0.10 (2)
BIGFOIL.COM POLAR EXPORT
NACA66-511
NACA66-511 |  |  |  | Cl Max: | 1.3872 | at alpha= | 13 | deg
XFOIL ncrit=9 |  |  |  | L/D Max: | 135.615 | at alpha= | 3 | deg
Re: | 1000000 |  |  | Cd Min: | 0.23282 | at alpha= | 18 | deg
Mach: | 0.1 |  |  | Cl=0 at alpha= | -4.0353 | deg
|  |  |  | @ Cl=0.1, Cd= | 0.0085257
|  |  |  | @ Cl=0.4, Cd= | 0.0054494
|  |  |  | @ Cl=0.6, Cd= | 0.0056138
alpha (deg) | Cl | Cd | Cm | Cl/Cd
-19 | -0.5341 | 0.21501 | -0.0132 | -2.4841
-18.5 | -0.519 | 0.20951 | -0.0163 | -2.4772
-18 | -0.5041 | 0.20328 | -0.0195 | -2.4798
-17.5 | -0.4894 | 0.19688 | -0.0227 | -2.4858
-17 | -0.4748 | 0.18986 | -0.026 | -2.5008
-16.5 | -0.4627 | 0.18275 | -0.0294 | -2.5319
-16 | -0.4511 | 0.17576 | -0.0325 | -2.5666
-15.5 | -0.4406 | 0.16855 | -0.0353 | -2.6141
-15 | -0.432 | 0.1608 | -0.0372 | -2.6866
-14.5 | -0.4202 | 0.15528 | -0.0389 | -2.7061
-14 | -0.4103 | 0.14917 | -0.0409 | -2.7506
-13.5 | -0.4027 | 0.14215 | -0.0431 | -2.8329
-13 | -0.401 | 0.13479 | -0.0454 | -2.975
-12.5 | -0.4015 | 0.12821 | -0.046 | -3.1316
-12 | -0.3874 | 0.11889 | -0.0519 | -3.2585
-11.5 | -0.3736 | 0.10986 | -0.0573 | -3.4007
-11 | -0.3539 | 0.10271 | -0.0628 | -3.4456
-10.5 | -0.3352 | 0.094 | -0.0704 | -3.566
-10 | -0.3158 | 0.08199 | -0.0829 | -3.8517
-9.5 | -0.2908 | 0.06749 | -0.1012 | -4.3088
-8 | -0.3181 | 0.03752 | -0.1163 | -8.4781
-7.5 | -0.2961 | 0.03322 | -0.1142 | -8.9133
-7 | -0.2967 | 0.01902 | -0.1073 | -15.5994
-6.5 | -0.2487 | 0.01787 | -0.1069 | -13.9172
-6 | -0.2017 | 0.01496 | -0.1058 | -13.4826
-5.5 | -0.1512 | 0.01284 | -0.1052 | -11.7757
-5 | -0.0983 | 0.01189 | -0.1049 | -8.2675
-4.5 | -0.0487 | 0.01013 | -0.1042 | -4.8075
-4 | 0.0037 | 0.0093 | -0.1041 | 0.39785
-3.5 | 0.0577 | 0.00877 | -0.1041 | 6.5792
-3 | 0.1131 | 0.00845 | -0.1044 | 13.3846
-2.5 | 0.1684 | 0.00786 | -0.1048 | 21.4249
-2 | 0.2245 | 0.00756 | -0.1052 | 29.6958
-1.5 | 0.2803 | 0.00536 | -0.1075 | 52.2948
-1 | 0.3385 | 0.00535 | -0.1082 | 63.271
-0.5 | 0.3952 | 0.00544 | -0.1084 | 72.6471
0 | 0.4514 | 0.00555 | -0.1085 | 81.3333
0.5 | 0.509 | 0.00559 | -0.1091 | 91.0555
1 | 0.5659 | 0.00559 | -0.1095 | 101.2343
1.5 | 0.6233 | 0.00563 | -0.1101 | 110.7105
2 | 0.6782 | 0.00558 | -0.11 | 121.5412
2.5 | 0.7316 | 0.0056 | -0.1095 | 130.6429
3 | 0.7825 | 0.00577 | -0.1086 | 135.6153
3.5 | 0.8078 | 0.00739 | -0.1028 | 109.3099
4 | 0.8259 | 0.00975 | -0.0964 | 84.7077
4.5 | 0.8559 | 0.01142 | -0.0922 | 74.9475
5 | 0.9011 | 0.0121 | -0.0904 | 74.4711
5.5 | 0.9443 | 0.01281 | -0.0884 | 73.7158
6 | 0.9826 | 0.01372 | -0.0853 | 71.6181
6.5 | 1.0206 | 0.01447 | -0.0823 | 70.5321
7 | 1.0561 | 0.01535 | -0.0789 | 68.8013
7.5 | 1.0801 | 0.01705 | -0.0736 | 63.349
8 | 1.1133 | 0.01773 | -0.0698 | 62.7919
8.5 | 1.1351 | 0.0185 | -0.0639 | 61.3568
9 | 1.1694 | 0.02046 | -0.0615 | 57.1554
9.5 | 1.2078 | 0.02191 | -0.0597 | 55.1255
10 | 1.2458 | 0.02316 | -0.0579 | 53.791
10.5 | 1.2805 | 0.02462 | -0.0559 | 52.0106
11 | 1.3045 | 0.02791 | -0.0525 | 46.7395
11.5 | 1.3323 | 0.03026 | -0.0498 | 44.0284
12 | 1.3542 | 0.03316 | -0.0467 | 40.8384
12.5 | 1.3737 | 0.03587 | -0.0438 | 38.2966
13 | 1.3872 | 0.03922 | -0.0409 | 35.3697
13.5 | 1.3679 | 0.04676 | -0.0364 | 29.2536
14 | 1.3297 | 0.05689 | -0.0331 | 23.3732
14.5 | 1.3064 | 0.06586 | -0.0327 | 19.836
15 | 1.2659 | 0.07884 | -0.0357 | 16.0566
15.5 | 1.2109 | 0.09763 | -0.0448 | 12.4029
16 | 0.9521 | 0.19695 | -0.0968 | 4.8342
16.5 | 0.9648 | 0.20447 | -0.1014 | 4.7185
17 | 0.9775 | 0.21191 | -0.1061 | 4.6128
17.5 | 0.9836 | 0.22348 | -0.1124 | 4.4013
18 | 0.9965 | 0.23282 | -0.1178 | 4.2801

## 45. Re 1M Mach 0.25 (1)
BIGFOIL.COM POLAR EXPORT
NACA66-511
NACA66-511 |  |  |  | Cl Max: | 1.212 | at alpha= | 7 | deg
JavaFoil+Calcfoil stall+Eppler ext transition |  |  |  | L/D Max: | 163.905 | at alpha= | 2.5 | deg
Re: | 1000000 |  |  | Cd Min: | 0.00482 | at alpha= | -1 | deg
Mach: | 0.25 |  |  | Cl=0 at alpha= | -4.4667 | deg
|  |  |  | @ Cl=0.1, Cd= | 0.0080513
|  |  |  | @ Cl=0.4, Cd= | 0.0054732
|  |  |  | @ Cl=0.6, Cd= | 0.10614
alpha (deg) | Cl | Cd | Cm | Cl/Cd
-15.5 | -0.063 | 0.13366 | -0.039 | -0.473
-15 | -0.06 | 0.1328 | -0.04 | -0.454
-14.5 | -0.141 | 0.12911 | -0.039 | -1.092
-14 | -0.203 | 0.11989 | -0.039 | -1.694
-13.5 | -0.253 | 0.11263 | -0.038 | -2.244
-13 | -0.296 | 0.12275 | -0.038 | -2.409
-12.5 | -0.327 | 0.11232 | -0.038 | -2.915
-12 | -0.351 | 0.0996 | -0.038 | -3.52
-11.5 | -0.368 | 0.08935 | -0.038 | -4.115
-11 | -0.378 | 0.08365 | -0.039 | -4.521
-10.5 | -0.382 | 0.07759 | -0.039 | -4.921
-10 | -0.378 | 0.07042 | -0.039 | -5.372
-9.5 | -0.368 | 0.06474 | -0.039 | -5.683
-9 | -0.351 | 0.05998 | -0.039 | -5.852
-8.5 | -0.328 | 0.05549 | -0.041 | -5.911
-8 | -0.3 | 0.05174 | -0.042 | -5.789
-7.5 | -0.266 | 0.04856 | -0.043 | -5.48
-7 | -0.229 | 0.04556 | -0.045 | -5.02
-6.5 | -0.187 | 0.04271 | -0.046 | -4.385
-6 | -0.144 | 0.0401 | -0.048 | -3.58
-5.5 | -0.098 | 0.03762 | -0.052 | -2.61
-5 | -0.063 | 0.00866 | -0.108 | -7.308
-4.5 | -0.004 | 0.00842 | -0.109 | -0.503
-4 | 0.056 | 0.00821 | -0.11 | 6.803
-3.5 | 0.117 | 0.00799 | -0.111 | 14.591
-3 | 0.178 | 0.00749 | -0.112 | 23.734
-2.5 | 0.239 | 0.0067 | -0.113 | 35.746
-2 | 0.301 | 0.00661 | -0.114 | 45.534
-1.5 | 0.363 | 0.00644 | -0.114 | 56.402
-1 | 0.425 | 0.00482 | -0.115 | 88.029
-0.5 | 0.486 | 0.00484 | -0.116 | 100.482
0 | 0.547 | 0.00487 | -0.117 | 112.35
0.5 | 0.608 | 0.00492 | -0.118 | 123.765
1 | 0.669 | 0.00497 | -0.119 | 134.67
1.5 | 0.727 | 0.00502 | -0.12 | 144.898
2 | 0.787 | 0.00509 | -0.12 | 154.673
2.5 | 0.845 | 0.00515 | -0.121 | 163.905
3 | 0.9 | 0.01003 | -0.122 | 89.788
3.5 | 0.955 | 0.01218 | -0.123 | 78.458
4 | 1.008 | 0.0127 | -0.123 | 79.343
4.5 | 1.058 | 0.01328 | -0.124 | 79.668
5 | 1.102 | 0.01381 | -0.125 | 79.754
5.5 | 1.14 | 0.01442 | -0.125 | 79.064
6 | 1.172 | 0.01512 | -0.126 | 77.513
6.5 | 1.196 | 0.01582 | -0.126 | 75.599
7 | 1.212 | 0.01657 | -0.127 | 73.127
7.5 | 0.991 | 0.04874 | -0.062 | 20.331
8 | 0.987 | 0.05243 | -0.058 | 18.836
8.5 | 0.97 | 0.05807 | -0.055 | 16.706
9 | 0.936 | 0.06332 | -0.052 | 14.777
9.5 | 0.89 | 0.06826 | -0.051 | 13.034
10 | 0.832 | 0.07554 | -0.049 | 11.013
10.5 | 0.764 | 0.08145 | -0.048 | 9.378
11 | 0.687 | 0.08991 | -0.05 | 7.645
11.5 | 0.604 | 0.09767 | -0.051 | 6.179
12 | 0.514 | 0.10614 | -0.052 | 4.84

## 46. Re 1M Mach 0.25 (2)
BIGFOIL.COM POLAR EXPORT
NACA66-511
NACA66-511 |  |  |  | Cl Max: | 1.2714 | at alpha= | 11 | deg
XFOIL ncrit=9 |  |  |  | L/D Max: | 135.939 | at alpha= | 3 | deg
Re: | 1000000 |  |  | Cd Min: | 0.23191 | at alpha= | -20 | deg
Mach: | 0.25 |  |  | Cl=0 at alpha= | -4.0302 | deg
|  |  |  | @ Cl=0.1, Cd= | 0.0087035
|  |  |  | @ Cl=0.4, Cd= | 0.0055088
|  |  |  | @ Cl=0.6, Cd= | 0.0056991
alpha (deg) | Cl | Cd | Cm | Cl/Cd
-20 | -0.5692 | 0.23191 | -0.0069 | -2.4544
-19 | -0.5378 | 0.21824 | -0.0137 | -2.4643
-18.5 | -0.5219 | 0.21251 | -0.017 | -2.4559
-18 | -0.5062 | 0.20612 | -0.0203 | -2.4559
-17.5 | -0.4906 | 0.19951 | -0.0235 | -2.459
-17 | -0.4751 | 0.19227 | -0.0271 | -2.471
-16.5 | -0.462 | 0.18517 | -0.0306 | -2.495
-16 | -0.4495 | 0.17816 | -0.0337 | -2.523
-15.5 | -0.438 | 0.17098 | -0.0365 | -2.5617
-15 | -0.4272 | 0.16361 | -0.0382 | -2.6111
-14.5 | -0.4151 | 0.15785 | -0.04 | -2.6297
-14 | -0.4049 | 0.15163 | -0.0419 | -2.6703
-13.5 | -0.3975 | 0.14441 | -0.0444 | -2.7526
-13 | -0.3953 | 0.13753 | -0.046 | -2.8743
-12 | -0.3753 | 0.11979 | -0.0548 | -3.133
-11.5 | -0.3537 | 0.11275 | -0.0596 | -3.137
-11 | -0.3332 | 0.10509 | -0.0657 | -3.1706
-10.5 | -0.3152 | 0.09502 | -0.0751 | -3.3172
-10 | -0.2925 | 0.08461 | -0.0856 | -3.457
-9.5 | -0.2666 | 0.07244 | -0.0999 | -3.6803
-9 | -0.2671 | 0.05338 | -0.1252 | -5.0037
-8.5 | -0.2904 | 0.04647 | -0.1246 | -6.2492
-8 | -0.2822 | 0.04349 | -0.1226 | -6.4888
-7.5 | -0.2754 | 0.0377 | -0.1203 | -7.305
-7 | -0.2447 | 0.0332 | -0.1175 | -7.3705
-6.5 | -0.2437 | 0.02234 | -0.1129 | -10.9087
-6 | -0.2042 | 0.01754 | -0.1105 | -11.642
-5.5 | -0.1553 | 0.01428 | -0.1092 | -10.8754
-5 | -0.1022 | 0.01249 | -0.1085 | -8.1825
-4.5 | -0.0483 | 0.01107 | -0.1079 | -4.3631
-4 | 0.0031 | 0.00961 | -0.1072 | 0.32258
-3.5 | 0.0583 | 0.00898 | -0.1071 | 6.4922
-3 | 0.1156 | 0.0086 | -0.1073 | 13.4419
-2.5 | 0.1717 | 0.00797 | -0.1075 | 21.5433
-2 | 0.2299 | 0.00768 | -0.1079 | 29.9349
-1.5 | 0.287 | 0.00589 | -0.1099 | 48.7267
-1 | 0.347 | 0.00541 | -0.111 | 64.1405
-0.5 | 0.406 | 0.00552 | -0.1113 | 73.5507
0 | 0.4639 | 0.00565 | -0.1113 | 82.1062
0.5 | 0.5233 | 0.00569 | -0.1119 | 91.9684
1 | 0.5822 | 0.00569 | -0.1124 | 102.3199
1.5 | 0.641 | 0.00572 | -0.1129 | 112.0629
2 | 0.698 | 0.00569 | -0.1127 | 122.6714
2.5 | 0.7528 | 0.00569 | -0.1121 | 132.3023
3 | 0.8034 | 0.00591 | -0.1106 | 135.9391
3.5 | 0.8205 | 0.00796 | -0.103 | 103.0779
4 | 0.8337 | 0.01044 | -0.0953 | 79.8563
4.5 | 0.8685 | 0.01177 | -0.0914 | 73.7893
5 | 0.9122 | 0.01244 | -0.0888 | 73.328
5.5 | 0.9497 | 0.01334 | -0.085 | 71.1919
6 | 0.9877 | 0.01431 | -0.0814 | 69.0217
6.5 | 1.0248 | 0.01528 | -0.0778 | 67.0681
7 | 1.0564 | 0.01662 | -0.0733 | 63.562
7.5 | 1.085 | 0.0183 | -0.0685 | 59.2896
8 | 1.1156 | 0.01936 | -0.0638 | 57.624
8.5 | 1.1404 | 0.02048 | -0.0582 | 55.6836
9 | 1.1767 | 0.02313 | -0.0555 | 50.8733
9.5 | 1.2159 | 0.02497 | -0.0532 | 48.6944
10 | 1.2491 | 0.02714 | -0.0504 | 46.0243
10.5 | 1.2703 | 0.03219 | -0.0463 | 39.4626
11 | 1.2714 | 0.03894 | -0.0408 | 32.6502
11.5 | 1.2476 | 0.04737 | -0.0348 | 26.3373
12 | 1.205 | 0.05791 | -0.0306 | 20.8082
12.5 | 1.1565 | 0.0701 | -0.0301 | 16.4979
13 | 1.0985 | 0.08627 | -0.0353 | 12.7333
13.5 | 1.0371 | 0.10935 | -0.0496 | 9.4842
14 | 0.9754 | 0.14411 | -0.0702 | 6.7684
14.5 | 0.956 | 0.16292 | -0.0805 | 5.8679
15 | 0.951 | 0.17792 | -0.0887 | 5.3451
15.5 | 0.9466 | 0.19507 | -0.0971 | 4.8526
16 | 0.9584 | 0.20473 | -0.1029 | 4.6813

## 47. Re 1M Mach 0.50 (1)
BIGFOIL.COM POLAR EXPORT
NACA66-511
NACA66-511 |  |  |  | Cl Max: | 1.284 | at alpha= | 20 | deg
JavaFoil+Calcfoil stall+Eppler ext transition |  |  |  | L/D Max: | 180.692 | at alpha= | 2 | deg
Re: | 1000000 |  |  | Cd Min: | 0.00484 | at alpha= | -1 | deg
Mach: | 0.5 |  |  | Cl=0 at alpha= | -4.4692 | deg
|  |  |  | @ Cl=0.1, Cd= | 0.0081979
|  |  |  | @ Cl=0.4, Cd= | 0.00731
|  |  |  | @ Cl=0.6, Cd= | 0.0049496
alpha (deg) | Cl | Cd | Cm | Cl/Cd
-20 | -0.837 | 0.19201 | -0.049 | -4.361
-19.5 | -0.811 | 0.18594 | -0.05 | -4.363
-19 | -0.785 | 0.18098 | -0.05 | -4.337
-18.5 | -0.757 | 0.17357 | -0.048 | -4.36
-18 | -0.73 | 0.16779 | -0.048 | -4.35
-17.5 | -0.703 | 0.16708 | -0.049 | -4.21
-17 | -0.677 | 0.16172 | -0.049 | -4.186
-16.5 | -0.65 | 0.15737 | -0.05 | -4.132
-16 | -0.624 | 0.14998 | -0.05 | -4.159
-15.5 | -0.596 | 0.14068 | -0.048 | -4.235
-15 | -0.569 | 0.13782 | -0.048 | -4.129
-14.5 | -0.542 | 0.13551 | -0.048 | -4.001
-14 | -0.516 | 0.12726 | -0.049 | -4.051
-13.5 | -0.489 | 0.12359 | -0.05 | -3.954
-13 | -0.462 | 0.12425 | -0.05 | -3.717
-12.5 | -0.435 | 0.12083 | -0.05 | -3.599
-12 | -0.407 | 0.11073 | -0.047 | -3.678
-11.5 | -0.38 | 0.10508 | -0.048 | -3.62
-11 | -0.354 | 0.10008 | -0.049 | -3.533
-10.5 | -0.327 | 0.09508 | -0.049 | -3.435
-10 | -0.3 | 0.09712 | -0.049 | -3.085
-9.5 | -0.273 | 0.08949 | -0.05 | -3.046
-9 | -0.246 | 0.09188 | -0.05 | -2.673
-8.5 | -0.218 | 0.11487 | -0.046 | -1.899
-8 | -0.191 | 0.07734 | -0.047 | -2.472
-7.5 | -0.164 | 0.05346 | -0.049 | -3.072
-7 | -0.137 | 0.04868 | -0.049 | -2.818
-6.5 | -0.177 | 0.04883 | -0.046 | -3.624
-6 | -0.147 | 0.04368 | -0.047 | -3.359
-5.5 | -0.104 | 0.03963 | -0.049 | -2.625
-5 | -0.056 | 0.03741 | -0.054 | -1.485
-4.5 | -0.004 | 0.03475 | -0.057 | -0.108
-4 | 0.061 | 0.00837 | -0.122 | 7.339
-3.5 | 0.129 | 0.00807 | -0.123 | 15.97
-3 | 0.197 | 0.00782 | -0.124 | 25.221
-2.5 | 0.266 | 0.00763 | -0.125 | 34.889
-2 | 0.335 | 0.00744 | -0.127 | 45.031
-1.5 | 0.405 | 0.0073 | -0.128 | 55.461
-1 | 0.474 | 0.00484 | -0.129 | 98.049
-0.5 | 0.543 | 0.0049 | -0.13 | 110.805
0 | 0.612 | 0.00496 | -0.131 | 123.224
0.5 | 0.68 | 0.005 | -0.132 | 135.982
1 | 0.748 | 0.00508 | -0.133 | 147.33
1.5 | 0.812 | 0.00518 | -0.134 | 156.797
2 | 0.877 | 0.00486 | -0.135 | 180.692
2.5 | 0.938 | 0.01249 | -0.135 | 75.084
3 | 0.997 | 0.01317 | -0.136 | 75.756
3.5 | 1.053 | 0.01386 | -0.137 | 75.988
4 | 1.103 | 0.01464 | -0.137 | 75.369
4.5 | 1.145 | 0.01548 | -0.138 | 73.936
5 | 1.162 | 0.01637 | -0.139 | 71.011
5.5 | 0.927 | 0.04074 | -0.059 | 22.758
6 | 0.815 | 0.04813 | -0.052 | 16.936
6.5 | 0.586 | 0.05713 | -0.054 | 10.257
7 | 0.613 | 0.05173 | -0.058 | 11.84
7.5 | 0.638 | 0.0786 | -0.057 | 8.124
8 | 0.665 | 0.07385 | -0.058 | 9.001
8.5 | 0.691 | 0.08332 | -0.063 | 8.299
9 | 0.717 | 0.09045 | -0.063 | 7.931
9.5 | 0.743 | 0.09309 | -0.063 | 7.984
10 | 0.769 | 0.09803 | -0.063 | 7.844
10.5 | 0.796 | 0.10512 | -0.068 | 7.572
11 | 0.822 | 0.10619 | -0.07 | 7.741
11.5 | 0.848 | 0.10954 | -0.07 | 7.738
12 | 0.873 | 0.11291 | -0.07 | 7.733
12.5 | 0.899 | 0.11766 | -0.072 | 7.641
13 | 0.926 | 0.12491 | -0.076 | 7.414
13.5 | 0.951 | 0.12861 | -0.076 | 7.398
14 | 0.977 | 0.13481 | -0.077 | 7.244
14.5 | 1.003 | 0.14334 | -0.079 | 6.995
15 | 1.029 | 0.15015 | -0.082 | 6.856
15.5 | 1.055 | 0.15047 | -0.083 | 7.009
16 | 1.08 | 0.15688 | -0.084 | 6.884
16.5 | 1.107 | 0.16294 | -0.086 | 6.792
17 | 1.133 | 0.16498 | -0.088 | 6.865
17.5 | 1.158 | 0.17017 | -0.089 | 6.803
18 | 1.182 | 0.17987 | -0.089 | 6.574
18.5 | 1.208 | 0.18404 | -0.091 | 6.564
19 | 1.235 | 0.18943 | -0.093 | 6.52
19.5 | 1.259 | 0.19656 | -0.094 | 6.408
20 | 1.284 | 0.19791 | -0.095 | 6.49

## 48. Re 1M Mach 0.50 (2)
BIGFOIL.COM POLAR EXPORT
NACA66-511
NACA66-511 |  |  |  | Cl Max: | 1.1876 | at alpha= | 20 | deg
XFOIL ncrit=9 |  |  |  | L/D Max: | 137.394 | at alpha= | 2.5 | deg
Re: | 1000000 |  |  | Cd Min: | 0.30832 | at alpha= | 20 | deg
Mach: | 0.5 |  |  | Cl=0 at alpha= | -4.0365 | deg
|  |  |  | @ Cl=0.1, Cd= | 0.0097835
|  |  |  | @ Cl=0.4, Cd= | 0.0058217
|  |  |  | @ Cl=0.6, Cd= | 0.0061967
alpha (deg) | Cl | Cd | Cm | Cl/Cd
-6.5 | -0.1688 | 0.03578 | -0.1369 | -4.7177
-6 | -0.1678 | 0.02946 | -0.1332 | -5.6959
-5.5 | -0.1458 | 0.02334 | -0.1295 | -6.2468
-5 | -0.1074 | 0.01813 | -0.1261 | -5.9239
-4.5 | -0.0534 | 0.01471 | -0.1239 | -3.6302
-4 | 0.0042 | 0.01183 | -0.1222 | 0.35503
-3.5 | 0.0636 | 0.01029 | -0.1209 | 6.1808
-3 | 0.1254 | 0.00943 | -0.1201 | 13.298
-2.5 | 0.1887 | 0.00886 | -0.1198 | 21.298
-2 | 0.2519 | 0.0082 | -0.1197 | 30.7195
-1.5 | 0.3179 | 0.00788 | -0.1202 | 40.3426
-1 | 0.3849 | 0.00579 | -0.1233 | 66.4767
-0.5 | 0.4515 | 0.00593 | -0.1235 | 76.1383
0 | 0.5178 | 0.00612 | -0.1236 | 84.6078
0.5 | 0.5851 | 0.00619 | -0.1241 | 94.5234
1 | 0.652 | 0.00622 | -0.1247 | 104.8232
1.5 | 0.72 | 0.00624 | -0.1251 | 115.3846
2 | 0.7828 | 0.00613 | -0.1241 | 127.6998
2.5 | 0.8436 | 0.00614 | -0.1225 | 137.3941
3 | 0.8657 | 0.00731 | -0.1133 | 118.4268
3.5 | 0.8527 | 0.00974 | -0.0987 | 87.5462
4 | 0.8482 | 0.01241 | -0.0868 | 68.3481
4.5 | 0.8889 | 0.01362 | -0.0822 | 65.2643
5 | 0.9329 | 0.01472 | -0.0779 | 63.3764
5.5 | 0.9671 | 0.01652 | -0.0724 | 58.5412
6 | 1.0022 | 0.01838 | -0.067 | 54.5267
6.5 | 1.0364 | 0.0206 | -0.0614 | 50.3107
7 | 1.0723 | 0.02349 | -0.0561 | 45.6492
7.5 | 1.1235 | 0.02718 | -0.0519 | 41.3355
8 | 1.1486 | 0.03241 | -0.0457 | 35.4397
8.5 | 1.1363 | 0.03819 | -0.037 | 29.7539
9 | 1.1059 | 0.04531 | -0.029 | 24.4074
9.5 | 1.0764 | 0.05521 | -0.0265 | 19.4965
10 | 1.0402 | 0.06688 | -0.0277 | 15.5532
10.5 | 1.0035 | 0.0807 | -0.0339 | 12.4349
11 | 0.9716 | 0.09761 | -0.0452 | 9.9539
11.5 | 0.9514 | 0.11704 | -0.0583 | 8.1288
12 | 0.94 | 0.13315 | -0.0681 | 7.0597
12.5 | 0.9368 | 0.14735 | -0.0765 | 6.3577
13 | 0.9397 | 0.1605 | -0.0843 | 5.8548
13.5 | 0.9474 | 0.17282 | -0.0917 | 5.482
14 | 0.9584 | 0.1845 | -0.0986 | 5.1946
14.5 | 0.9703 | 0.19682 | -0.1058 | 4.9299
15 | 0.9855 | 0.2066 | -0.111 | 4.7701
15.5 | 1.0032 | 0.21727 | -0.1172 | 4.6173
16 | 1.022 | 0.22794 | -0.1235 | 4.4836
16.5 | 1.0404 | 0.23991 | -0.1317 | 4.3366
17 | 1.061 | 0.24948 | -0.1378 | 4.2528
17.5 | 1.0819 | 0.25816 | -0.1435 | 4.1908
18 | 1.103 | 0.26706 | -0.1483 | 4.1302
18.5 | 1.1236 | 0.27738 | -0.1549 | 4.0508
19 | 1.144 | 0.28772 | -0.1617 | 3.9761
19.5 | 1.166 | 0.29864 | -0.169 | 3.9044
20 | 1.1876 | 0.30832 | -0.1752 | 3.8518

## 49. Re 2M Mach 0.00 (1)
BIGFOIL.COM POLAR EXPORT
NACA66-511
NACA66-511 |  |  |  | Cl Max: | 1.255 | at alpha= | 8.5 | deg
JavaFoil+Calcfoil stall+Eppler ext transition |  |  |  | L/D Max: | 193.09 | at alpha= | 2.5 | deg
Re: | 2000000 |  |  | Cd Min: | 0.00401 | at alpha= | -1 | deg
Mach: | 0 |  |  | Cl=0 at alpha= | -4.4655 | deg
|  |  |  | @ Cl=0.1, Cd= | 0.0063175
|  |  |  | @ Cl=0.4, Cd= | 0.0043512
|  |  |  | @ Cl=0.6, Cd= | 0.0040975
alpha (deg) | Cl | Cd | Cm | Cl/Cd
-17.5 | -0.347 | 0.14933 | -0.037 | -2.326
-17 | -0.364 | 0.14183 | -0.037 | -2.564
-16.5 | -0.38 | 0.13459 | -0.037 | -2.823
-16 | -0.396 | 0.12783 | -0.037 | -3.099
-15.5 | -0.412 | 0.12356 | -0.037 | -3.332
-15 | -0.427 | 0.11768 | -0.038 | -3.625
-14.5 | -0.44 | 0.11106 | -0.038 | -3.962
-14 | -0.452 | 0.10494 | -0.038 | -4.307
-13.5 | -0.462 | 0.09799 | -0.039 | -4.711
-13 | -0.469 | 0.0946 | -0.039 | -4.954
-12.5 | -0.47 | 0.08743 | -0.04 | -5.372
-12 | -0.466 | 0.08209 | -0.04 | -5.673
-11.5 | -0.458 | 0.07671 | -0.041 | -5.977
-11 | -0.448 | 0.07134 | -0.042 | -6.273
-10.5 | -0.433 | 0.06712 | -0.042 | -6.446
-10 | -0.414 | 0.06246 | -0.042 | -6.626
-9.5 | -0.391 | 0.05885 | -0.042 | -6.647
-9 | -0.365 | 0.05496 | -0.044 | -6.639
-8.5 | -0.335 | 0.05169 | -0.044 | -6.478
-8 | -0.302 | 0.0484 | -0.047 | -6.236
-7.5 | -0.265 | 0.04546 | -0.048 | -5.838
-7 | -0.227 | 0.04222 | -0.053 | -5.373
-6.5 | -0.227 | 0.00815 | -0.102 | -27.921
-6 | -0.174 | 0.00792 | -0.103 | -21.944
-5.5 | -0.118 | 0.0077 | -0.104 | -15.384
-5 | -0.062 | 0.00648 | -0.105 | -9.53
-4.5 | -0.004 | 0.00664 | -0.106 | -0.621
-4 | 0.054 | 0.00645 | -0.107 | 8.412
-3.5 | 0.113 | 0.00628 | -0.108 | 18.032
-3 | 0.173 | 0.00618 | -0.108 | 27.941
-2.5 | 0.232 | 0.00609 | -0.109 | 38.095
-2 | 0.292 | 0.00601 | -0.11 | 48.525
-1.5 | 0.352 | 0.00584 | -0.111 | 60.257
-1 | 0.411 | 0.00401 | -0.112 | 102.615
-0.5 | 0.471 | 0.00401 | -0.113 | 117.23
0 | 0.53 | 0.00403 | -0.113 | 131.43
0.5 | 0.589 | 0.00409 | -0.114 | 144.087
1 | 0.648 | 0.00413 | -0.115 | 157.142
1.5 | 0.705 | 0.00416 | -0.116 | 169.618
2 | 0.762 | 0.00419 | -0.117 | 182.036
2.5 | 0.819 | 0.00424 | -0.117 | 193.09
3 | 0.874 | 0.00934 | -0.118 | 93.524
3.5 | 0.928 | 0.0089 | -0.119 | 104.199
4 | 0.98 | 0.00924 | -0.12 | 106.135
4.5 | 1.03 | 0.00962 | -0.12 | 107.147
5 | 1.076 | 0.00996 | -0.121 | 108
5.5 | 1.118 | 0.01031 | -0.122 | 108.412
6 | 1.155 | 0.01274 | -0.122 | 90.723
6.5 | 1.188 | 0.01331 | -0.123 | 89.244
7 | 1.215 | 0.01395 | -0.124 | 87.084
7.5 | 1.236 | 0.01459 | -0.124 | 84.727
8 | 1.251 | 0.01527 | -0.125 | 81.937
8.5 | 1.255 | 0.01605 | -0.125 | 78.181
9 | 1.246 | 0.01678 | -0.126 | 74.265
9.5 | 1.011 | 0.05701 | -0.074 | 17.736
10 | 0.983 | 0.06394 | -0.062 | 15.381
10.5 | 0.958 | 0.06907 | -0.06 | 13.873
11 | 0.929 | 0.07421 | -0.058 | 12.521
11.5 | 0.897 | 0.0787 | -0.058 | 11.395
12 | 0.861 | 0.08538 | -0.057 | 10.088
12.5 | 0.824 | 0.09083 | -0.056 | 9.069
13 | 0.785 | 0.09987 | -0.056 | 7.86
13.5 | 0.746 | 0.10687 | -0.056 | 6.979

## 50. Re 2M Mach 0.00 (2)
BIGFOIL.COM POLAR EXPORT
NACA66-511
NACA66-511 |  |  |  | Cl Max: | 1.6015 | at alpha= | 16 | deg
XFOIL ncrit=9 |  |  |  | L/D Max: | 156.651 | at alpha= | 2 | deg
Re: | 2000000 |  |  | Cd Min: | 0.13132 | at alpha= | 19.5 | deg
Mach: | 0 |  |  | Cl=0 at alpha= | -4.0027 | deg
|  |  |  | @ Cl=0.1, Cd= | 0.0067724
|  |  |  | @ Cl=0.4, Cd= | 0.0040801
|  |  |  | @ Cl=0.6, Cd= | 0.0042201
alpha (deg) | Cl | Cd | Cm | Cl/Cd
-11 | -0.6886 | 0.01929 | -0.1083 | -35.6973
-10.5 | -0.6456 | 0.0185 | -0.1072 | -34.8973
-10 | -0.5977 | 0.01832 | -0.1067 | -32.6255
-9.5 | -0.5545 | 0.01709 | -0.1057 | -32.4459
-9 | -0.5097 | 0.0158 | -0.1048 | -32.2595
-8.5 | -0.4611 | 0.01512 | -0.1043 | -30.496
-8 | -0.4187 | 0.01259 | -0.1031 | -33.2566
-7.5 | -0.3684 | 0.01185 | -0.1028 | -31.0886
-7 | -0.3162 | 0.01134 | -0.1028 | -27.8836
-6.5 | -0.2654 | 0.01039 | -0.1025 | -25.5438
-6 | -0.2136 | 0.00958 | -0.1023 | -22.2965
-5.5 | -0.1606 | 0.00909 | -0.1023 | -17.6678
-5 | -0.1092 | 0.00809 | -0.1021 | -13.4981
-4.5 | -0.0549 | 0.00768 | -0.1023 | -7.1484
-4 | 0.0003 | 0.00733 | -0.1027 | 0.040928
-3.5 | 0.0563 | 0.00708 | -0.1032 | 7.952
-3 | 0.1117 | 0.00669 | -0.1035 | 16.6966
-2.5 | 0.1684 | 0.00649 | -0.1042 | 25.9476
-2 | 0.2253 | 0.00626 | -0.1048 | 35.9904
-1 | 0.3414 | 0.00424 | -0.1083 | 80.5189
-0.5 | 0.3998 | 0.00408 | -0.1092 | 97.9902
0 | 0.4571 | 0.00412 | -0.1098 | 110.9466
0.5 | 0.5146 | 0.00414 | -0.1104 | 124.2995
1 | 0.5717 | 0.0042 | -0.111 | 136.119
1.5 | 0.628 | 0.00424 | -0.1114 | 148.1132
2 | 0.683 | 0.00436 | -0.1115 | 156.6514
2.5 | 0.7279 | 0.00506 | -0.1096 | 143.8538
3 | 0.7615 | 0.00661 | -0.1059 | 115.2042
3.5 | 0.7949 | 0.00822 | -0.1023 | 96.7032
4 | 0.8335 | 0.00947 | -0.0996 | 88.0148
4.5 | 0.8829 | 0.00997 | -0.0987 | 88.5557
5 | 0.9321 | 0.01044 | -0.0979 | 89.2816
5.5 | 0.981 | 0.0109 | -0.0971 | 90
6 | 1.0259 | 0.01162 | -0.0954 | 88.2874
6.5 | 1.0737 | 0.01207 | -0.0944 | 88.9561
7 | 1.1195 | 0.01259 | -0.0931 | 88.9198
7.5 | 1.1554 | 0.0136 | -0.0898 | 84.9559
8 | 1.1977 | 0.01405 | -0.0878 | 85.2456
8.5 | 1.2377 | 0.01462 | -0.0855 | 84.658
9 | 1.2745 | 0.0154 | -0.0827 | 82.7597
9.5 | 1.305 | 0.01651 | -0.0788 | 79.043
10 | 1.333 | 0.01715 | -0.0742 | 77.7259
10.5 | 1.3638 | 0.01795 | -0.0707 | 75.9777
11 | 1.3975 | 0.01926 | -0.0681 | 72.5597
11.5 | 1.4266 | 0.02093 | -0.065 | 68.1605
12 | 1.4588 | 0.02232 | -0.0626 | 65.3584
12.5 | 1.4892 | 0.02387 | -0.0601 | 62.3879
13 | 1.5179 | 0.02553 | -0.0576 | 59.4555
13.5 | 1.5404 | 0.02781 | -0.0545 | 55.3901
14 | 1.55 | 0.03135 | -0.0505 | 49.4418
14.5 | 1.5707 | 0.03385 | -0.0479 | 46.4018
15 | 1.5852 | 0.03702 | -0.0452 | 42.8201
15.5 | 1.5962 | 0.04063 | -0.0427 | 39.2862
16 | 1.6015 | 0.04503 | -0.0404 | 35.5652
16.5 | 1.6013 | 0.05029 | -0.0386 | 31.8413
17 | 1.596 | 0.05656 | -0.0375 | 28.2178
17.5 | 1.5839 | 0.06427 | -0.0375 | 24.6445
18 | 1.5636 | 0.074 | -0.0393 | 21.1297
18.5 | 1.5334 | 0.08656 | -0.0437 | 17.7149
19 | 1.4883 | 0.10362 | -0.0521 | 14.3631
19.5 | 1.4074 | 0.13132 | -0.0689 | 10.7173

## 51. Re 2M Mach 0.10 (1)
BIGFOIL.COM POLAR EXPORT
NACA66-511
NACA66-511 |  |  |  | Cl Max: | 1.249 | at alpha= | 8.5 | deg
JavaFoil+Calcfoil stall+Eppler ext transition |  |  |  | L/D Max: | 193.246 | at alpha= | 2.5 | deg
Re: | 2000000 |  |  | Cd Min: | 0.004 | at alpha= | -1 | deg
Mach: | 0.1 |  |  | Cl=0 at alpha= | -4.4661 | deg
|  |  |  | @ Cl=0.1, Cd= | 0.0063627
|  |  |  | @ Cl=0.4, Cd= | 0.0044142
|  |  |  | @ Cl=0.6, Cd= | 0.0040853
alpha (deg) | Cl | Cd | Cm | Cl/Cd
-17.5 | -0.305 | 0.15272 | -0.037 | -1.997
-17 | -0.323 | 0.14543 | -0.037 | -2.224
-16.5 | -0.342 | 0.13725 | -0.038 | -2.492
-16 | -0.361 | 0.13175 | -0.038 | -2.737
-15.5 | -0.379 | 0.12288 | -0.038 | -3.084
-15 | -0.397 | 0.11735 | -0.038 | -3.381
-14.5 | -0.413 | 0.11056 | -0.038 | -3.738
-14 | -0.428 | 0.10443 | -0.039 | -4.102
-13.5 | -0.441 | 0.10038 | -0.039 | -4.396
-13 | -0.452 | 0.09368 | -0.039 | -4.82
-12.5 | -0.455 | 0.08872 | -0.039 | -5.132
-12 | -0.454 | 0.08316 | -0.04 | -5.459
-11.5 | -0.449 | 0.07665 | -0.04 | -5.86
-11 | -0.44 | 0.07171 | -0.041 | -6.141
-10.5 | -0.428 | 0.06792 | -0.042 | -6.296
-10 | -0.41 | 0.0628 | -0.042 | -6.532
-9.5 | -0.389 | 0.05921 | -0.042 | -6.567
-9 | -0.364 | 0.05538 | -0.043 | -6.566
-8.5 | -0.335 | 0.05203 | -0.045 | -6.429
-8 | -0.302 | 0.0487 | -0.047 | -6.198
-7.5 | -0.266 | 0.04553 | -0.049 | -5.842
-7 | -0.227 | 0.04259 | -0.051 | -5.332
-6.5 | -0.228 | 0.00814 | -0.103 | -28.038
-6 | -0.174 | 0.00793 | -0.104 | -21.987
-5.5 | -0.119 | 0.00771 | -0.104 | -15.414
-5 | -0.062 | 0.00747 | -0.105 | -8.305
-4.5 | -0.004 | 0.00662 | -0.106 | -0.626
-4 | 0.055 | 0.0065 | -0.107 | 8.385
-3.5 | 0.114 | 0.00632 | -0.108 | 17.999
-3 | 0.173 | 0.00618 | -0.109 | 28.074
-2.5 | 0.233 | 0.00607 | -0.11 | 38.449
-2 | 0.293 | 0.00599 | -0.111 | 48.926
-1.5 | 0.354 | 0.00588 | -0.112 | 60.142
-1 | 0.413 | 0.004 | -0.112 | 103.46
-0.5 | 0.473 | 0.00403 | -0.113 | 117.457
0 | 0.533 | 0.00406 | -0.114 | 131.183
0.5 | 0.592 | 0.00408 | -0.115 | 145.207
1 | 0.652 | 0.00412 | -0.116 | 158.102
1.5 | 0.708 | 0.00415 | -0.116 | 170.875
2 | 0.766 | 0.0042 | -0.117 | 182.5
2.5 | 0.823 | 0.00426 | -0.118 | 193.246
3 | 0.878 | 0.00866 | -0.119 | 101.359
3.5 | 0.932 | 0.00899 | -0.119 | 103.648
4 | 0.985 | 0.00928 | -0.12 | 106.144
4.5 | 1.035 | 0.00966 | -0.121 | 107.191
5 | 1.08 | 0.00999 | -0.122 | 108.118
5.5 | 1.122 | 0.01232 | -0.122 | 91.055
6 | 1.159 | 0.01284 | -0.123 | 90.21
6.5 | 1.19 | 0.01342 | -0.123 | 88.707
7 | 1.216 | 0.01408 | -0.124 | 86.364
7.5 | 1.235 | 0.01478 | -0.125 | 83.589
8 | 1.248 | 0.01541 | -0.125 | 81.02
8.5 | 1.249 | 0.01621 | -0.126 | 77.046
9 | 1.236 | 0.0169 | -0.126 | 73.155
9.5 | 0.995 | 0.05873 | -0.069 | 16.945
10 | 0.968 | 0.06501 | -0.061 | 14.886
10.5 | 0.939 | 0.07014 | -0.06 | 13.383
11 | 0.904 | 0.07525 | -0.057 | 12.02
11.5 | 0.867 | 0.08119 | -0.057 | 10.683
12 | 0.827 | 0.08602 | -0.056 | 9.612
12.5 | 0.784 | 0.09474 | -0.055 | 8.279
13 | 0.741 | 0.10188 | -0.056 | 7.275
13.5 | 0.698 | 0.10466 | -0.056 | 6.666

## 52. Re 2M Mach 0.10 (2)
BIGFOIL.COM POLAR EXPORT
NACA66-511
NACA66-511 |  |  |  | Cl Max: | 1.5696 | at alpha= | 15.5 | deg
XFOIL ncrit=9 |  |  |  | L/D Max: | 157.14 | at alpha= | 2 | deg
Re: | 2000000 |  |  | Cd Min: | 0.11648 | at alpha= | 18.5 | deg
Mach: | 0.1 |  |  | Cl=0 at alpha= | -4.0009 | deg
|  |  |  | @ Cl=0.1, Cd= | 0.0067919
|  |  |  | @ Cl=0.4, Cd= | 0.0040955
|  |  |  | @ Cl=0.6, Cd= | 0.0042278
alpha (deg) | Cl | Cd | Cm | Cl/Cd
-11 | -0.6563 | 0.02418 | -0.1135 | -27.1423
-10.5 | -0.6406 | 0.02007 | -0.1097 | -31.9183
-10 | -0.5897 | 0.02042 | -0.1093 | -28.8786
-9.5 | -0.5478 | 0.01912 | -0.108 | -28.6506
-9 | -0.5084 | 0.01693 | -0.1065 | -30.0295
-8.5 | -0.4622 | 0.01572 | -0.1056 | -29.402
-8 | -0.4126 | 0.0149 | -0.1051 | -27.6913
-7.5 | -0.3705 | 0.01208 | -0.1038 | -30.6705
-7 | -0.3178 | 0.01164 | -0.1037 | -27.3024
-6.5 | -0.2667 | 0.01062 | -0.1033 | -25.113
-6 | -0.2148 | 0.00973 | -0.103 | -22.0761
-5.5 | -0.1617 | 0.00915 | -0.1029 | -17.6721
-5 | -0.11 | 0.00816 | -0.1027 | -13.4804
-4.5 | -0.0555 | 0.00773 | -0.1029 | -7.1798
-4 | 0.0001 | 0.00736 | -0.1032 | 0.013587
-3.5 | 0.0563 | 0.00709 | -0.1037 | 7.9408
-3 | 0.112 | 0.00671 | -0.104 | 16.6915
-2.5 | 0.1691 | 0.0065 | -0.1047 | 26.0154
-2 | 0.2263 | 0.00628 | -0.1053 | 36.035
-1.5 | 0.2831 | 0.00572 | -0.1062 | 49.493
-1 | 0.343 | 0.00426 | -0.1088 | 80.5164
-0.5 | 0.4019 | 0.00409 | -0.1098 | 98.2641
0 | 0.4595 | 0.00413 | -0.1103 | 111.2591
0.5 | 0.5173 | 0.00415 | -0.1109 | 124.6506
1 | 0.5748 | 0.00421 | -0.1115 | 136.5321
1.5 | 0.6314 | 0.00425 | -0.1119 | 148.5647
2 | 0.6867 | 0.00437 | -0.112 | 157.1396
2.5 | 0.7312 | 0.0051 | -0.11 | 143.3725
3 | 0.7647 | 0.00666 | -0.1061 | 114.8198
3.5 | 0.7975 | 0.00831 | -0.1023 | 95.9687
4 | 0.8367 | 0.00952 | -0.0997 | 87.8887
4.5 | 0.8862 | 0.01002 | -0.0988 | 88.4431
5 | 0.9357 | 0.01049 | -0.0979 | 89.1992
5.5 | 0.9845 | 0.01096 | -0.0969 | 89.8266
6 | 1.0295 | 0.01169 | -0.0952 | 88.0667
6.5 | 1.0771 | 0.01216 | -0.094 | 88.5773
7 | 1.1225 | 0.01271 | -0.0924 | 88.3163
7.5 | 1.1572 | 0.01371 | -0.0888 | 84.4055
8 | 1.1995 | 0.0142 | -0.0867 | 84.4718
8.5 | 1.2397 | 0.01481 | -0.0843 | 83.707
9 | 1.2742 | 0.0158 | -0.0809 | 80.6456
9.5 | 1.3072 | 0.01677 | -0.0774 | 77.9487
10.5 | 1.366 | 0.01836 | -0.069 | 74.4009
11 | 1.3932 | 0.0203 | -0.0654 | 68.6305
11.5 | 1.4279 | 0.02157 | -0.0631 | 66.1984
12 | 1.4586 | 0.02317 | -0.0603 | 62.9521
12.5 | 1.4886 | 0.02484 | -0.0577 | 59.9275
13 | 1.5154 | 0.02681 | -0.0549 | 56.5237
13.5 | 1.5243 | 0.03051 | -0.0504 | 49.9607
14 | 1.5437 | 0.03324 | -0.0475 | 46.441
14.5 | 1.5591 | 0.03642 | -0.0446 | 42.8089
15 | 1.567 | 0.04043 | -0.0417 | 38.7583
15.5 | 1.5696 | 0.0452 | -0.0391 | 34.7257
16 | 1.5651 | 0.05106 | -0.037 | 30.6522
16.5 | 1.5535 | 0.05826 | -0.036 | 26.665
17 | 1.5345 | 0.0672 | -0.0365 | 22.8348
17.5 | 1.5061 | 0.07868 | -0.0394 | 19.1421
18 | 1.463 | 0.09453 | -0.0463 | 15.4766
18.5 | 1.403 | 0.11648 | -0.0591 | 12.045

## 53. Re 2M Mach 0.25 (1)
BIGFOIL.COM POLAR EXPORT
NACA66-511
NACA66-511 |  |  |  | Cl Max: | 1.222 | at alpha= | 7.5 | deg
JavaFoil+Calcfoil stall+Eppler ext transition |  |  |  | L/D Max: | 197.003 | at alpha= | 2.5 | deg
Re: | 2000000 |  |  | Cd Min: | 0.00403 | at alpha= | -1 | deg
Mach: | 0.25 |  |  | Cl=0 at alpha= | -4.4667 | deg
|  |  |  | @ Cl=0.1, Cd= | 0.006383
|  |  |  | @ Cl=0.4, Cd= | 0.0046671
|  |  |  | @ Cl=0.6, Cd= | 0.102
alpha (deg) | Cl | Cd | Cm | Cl/Cd
-15.5 | -0.063 | 0.12329 | -0.041 | -0.513
-15 | -0.06 | 0.12436 | -0.041 | -0.486
-14.5 | -0.141 | 0.11827 | -0.041 | -1.193
-14 | -0.203 | 0.1106 | -0.041 | -1.838
-13.5 | -0.253 | 0.10342 | -0.041 | -2.447
-13 | -0.296 | 0.09894 | -0.041 | -2.992
-12.5 | -0.328 | 0.0921 | -0.041 | -3.559
-12 | -0.351 | 0.08726 | -0.041 | -4.022
-11.5 | -0.368 | 0.08138 | -0.041 | -4.523
-11 | -0.379 | 0.07546 | -0.041 | -5.017
-10.5 | -0.382 | 0.07179 | -0.042 | -5.323
-10 | -0.379 | 0.06623 | -0.042 | -5.718
-9.5 | -0.368 | 0.06073 | -0.041 | -6.063
-9 | -0.351 | 0.05715 | -0.041 | -6.146
-8.5 | -0.328 | 0.05299 | -0.044 | -6.199
-8 | -0.3 | 0.04958 | -0.046 | -6.052
-7.5 | -0.267 | 0.04652 | -0.047 | -5.732
-7 | -0.229 | 0.0435 | -0.05 | -5.271
-6.5 | -0.188 | 0.04077 | -0.052 | -4.61
-6 | -0.177 | 0.00805 | -0.106 | -22.049
-5.5 | -0.121 | 0.00782 | -0.107 | -15.514
-5 | -0.063 | 0.00758 | -0.108 | -8.374
-4.5 | -0.004 | 0.00737 | -0.109 | -0.576
-4 | 0.056 | 0.00652 | -0.11 | 8.573
-3.5 | 0.117 | 0.00633 | -0.111 | 18.437
-3 | 0.178 | 0.00626 | -0.112 | 28.445
-2.5 | 0.24 | 0.00614 | -0.113 | 38.996
-2 | 0.301 | 0.0057 | -0.114 | 52.851
-1.5 | 0.363 | 0.00561 | -0.115 | 64.814
-1 | 0.425 | 0.00403 | -0.115 | 105.313
-0.5 | 0.486 | 0.00404 | -0.116 | 120.18
0 | 0.547 | 0.00407 | -0.117 | 134.561
0.5 | 0.608 | 0.00411 | -0.118 | 148.159
1 | 0.67 | 0.00413 | -0.119 | 162.045
1.5 | 0.728 | 0.00418 | -0.12 | 173.863
2 | 0.787 | 0.00423 | -0.12 | 186.034
2.5 | 0.845 | 0.00429 | -0.121 | 197.003
3 | 0.901 | 0.00885 | -0.122 | 101.763
3.5 | 0.956 | 0.00918 | -0.123 | 104.127
4 | 1.009 | 0.00953 | -0.123 | 105.911
4.5 | 1.059 | 0.00994 | -0.124 | 106.548
5 | 1.103 | 0.01224 | -0.125 | 90.139
5.5 | 1.142 | 0.01278 | -0.125 | 89.349
6 | 1.174 | 0.0134 | -0.126 | 87.597
6.5 | 1.199 | 0.01404 | -0.127 | 85.406
7 | 1.215 | 0.01482 | -0.127 | 81.992
7.5 | 1.222 | 0.01558 | -0.128 | 78.427
8 | 1.218 | 0.01637 | -0.128 | 74.393
8.5 | 0.974 | 0.0541 | -0.064 | 18
9 | 0.938 | 0.05906 | -0.059 | 15.877
9.5 | 0.891 | 0.06424 | -0.057 | 13.873
10 | 0.833 | 0.07002 | -0.056 | 11.9
10.5 | 0.765 | 0.07704 | -0.054 | 9.928
11 | 0.688 | 0.08276 | -0.055 | 8.315
11.5 | 0.604 | 0.08919 | -0.056 | 6.774
12 | 0.514 | 0.09522 | -0.056 | 5.401
12.5 | 0.419 | 0.102 | -0.058 | 4.107

## 54. Re 2M Mach 0.25 (2)
BIGFOIL.COM POLAR EXPORT
NACA66-511
NACA66-511 |  |  |  | Cl Max: | 1.4332 | at alpha= | 12.5 | deg
XFOIL ncrit=9 |  |  |  | L/D Max: | 160 | at alpha= | 2 | deg
Re: | 2000000 |  |  | Cd Min: | 0.23242 | at alpha= | -20 | deg
Mach: | 0.25 |  |  | Cl=0 at alpha= | -3.9887 | deg
|  |  |  | @ Cl=0.1, Cd= | 0.0069067
|  |  |  | @ Cl=0.4, Cd= | 0.0042121
|  |  |  | @ Cl=0.6, Cd= | 0.0042742
alpha (deg) | Cl | Cd | Cm | Cl/Cd
-20 | -0.5748 | 0.23242 | -0.0043 | -2.4731
-19.5 | -0.5583 | 0.22539 | -0.0082 | -2.477
-19 | -0.5419 | 0.21845 | -0.012 | -2.4807
-18.5 | -0.5273 | 0.21205 | -0.0154 | -2.4867
-18 | -0.5114 | 0.2055 | -0.0189 | -2.4886
-17.5 | -0.4952 | 0.19912 | -0.0223 | -2.4869
-17 | -0.4792 | 0.19184 | -0.0257 | -2.4979
-16.5 | -0.4652 | 0.18457 | -0.029 | -2.5205
-16 | -0.4517 | 0.17755 | -0.032 | -2.5441
-15.5 | -0.4397 | 0.17023 | -0.0349 | -2.583
-15 | -0.4287 | 0.1629 | -0.0375 | -2.6317
-14.5 | -0.4238 | 0.15437 | -0.0399 | -2.7454
-14 | -0.4128 | 0.14881 | -0.0416 | -2.774
-13.5 | -0.4024 | 0.14369 | -0.0428 | -2.8005
-13 | -0.3863 | 0.1343 | -0.0486 | -2.8764
-12.5 | -0.3712 | 0.1253 | -0.054 | -2.9625
-12 | -0.358 | 0.11681 | -0.0593 | -3.0648
-11.5 | -0.3442 | 0.10686 | -0.0663 | -3.221
-11 | -0.3299 | 0.0944 | -0.0764 | -3.4947
-10.5 | -0.3195 | 0.08032 | -0.0905 | -3.9778
-10 | -0.2852 | 0.06885 | -0.1075 | -4.1423
-9.5 | -0.2525 | 0.06086 | -0.1201 | -4.1489
-9 | -0.3336 | 0.04624 | -0.1247 | -7.2145
-8.5 | -0.3528 | 0.03846 | -0.1215 | -9.1732
-8 | -0.3544 | 0.03044 | -0.1176 | -11.6426
-7.5 | -0.3652 | 0.01708 | -0.1109 | -21.3817
-7 | -0.3258 | 0.01348 | -0.1088 | -24.1691
-6.5 | -0.273 | 0.01224 | -0.1082 | -22.3039
-6 | -0.2208 | 0.01084 | -0.1073 | -20.369
-5.5 | -0.167 | 0.0097 | -0.1068 | -17.2165
-5 | -0.1108 | 0.00922 | -0.1066 | -12.0174
-4.5 | -0.0585 | 0.008 | -0.1061 | -7.3125
-4 | -0.0013 | 0.00754 | -0.1063 | -0.17241
-3.5 | 0.0561 | 0.00721 | -0.1065 | 7.7809
-3 | 0.114 | 0.00681 | -0.1069 | 16.7401
-2.5 | 0.1728 | 0.00655 | -0.1074 | 26.3817
-2 | 0.2317 | 0.00635 | -0.108 | 36.4882
-1.5 | 0.2905 | 0.006 | -0.1088 | 48.4167
-1 | 0.3517 | 0.00448 | -0.1114 | 78.5045
-0.5 | 0.413 | 0.00414 | -0.1127 | 99.7585
0 | 0.4726 | 0.00417 | -0.1133 | 113.3333
0.5 | 0.5321 | 0.00421 | -0.1139 | 126.3895
1 | 0.5918 | 0.00427 | -0.1145 | 138.5948
1.5 | 0.6502 | 0.0043 | -0.1149 | 151.2093
2 | 0.7072 | 0.00442 | -0.1149 | 160
2.5 | 0.7495 | 0.00533 | -0.112 | 140.6191
3 | 0.781 | 0.00698 | -0.1074 | 111.8911
3.5 | 0.8115 | 0.00871 | -0.1028 | 93.1688
4 | 0.853 | 0.0098 | -0.1 | 87.0408
4.5 | 0.9033 | 0.01031 | -0.0987 | 87.614
5.5 | 1.0016 | 0.01137 | -0.0957 | 88.0915
6 | 1.0453 | 0.0121 | -0.093 | 86.3884
6.5 | 1.0883 | 0.0127 | -0.0902 | 85.6929
7 | 1.1295 | 0.01344 | -0.0871 | 84.0402
7.5 | 1.1656 | 0.01453 | -0.0831 | 80.2202
8 | 1.2078 | 0.01527 | -0.0804 | 79.0963
8.5 | 1.2464 | 0.01626 | -0.0771 | 76.6544
9 | 1.2795 | 0.01764 | -0.0729 | 72.534
9.5 | 1.3138 | 0.01879 | -0.0689 | 69.9202
10 | 1.3347 | 0.01986 | -0.0624 | 67.2054
10.5 | 1.3614 | 0.02236 | -0.0582 | 60.8855
11 | 1.3893 | 0.02485 | -0.0543 | 55.9074
11.5 | 1.4142 | 0.02769 | -0.0503 | 51.0726
12 | 1.4322 | 0.03122 | -0.0461 | 45.8744
12.5 | 1.4332 | 0.0365 | -0.0411 | 39.2658
13 | 1.4012 | 0.04543 | -0.0355 | 30.8431
13.5 | 1.3654 | 0.05517 | -0.0324 | 24.749
14 | 1.3171 | 0.06767 | -0.0326 | 19.4636
14.5 | 1.2681 | 0.08262 | -0.0375 | 15.3486
15 | 1.2239 | 0.1004 | -0.0478 | 12.1902
15.5 | 1.1813 | 0.12314 | -0.0631 | 9.5931
16 | 1.0097 | 0.18691 | -0.0988 | 5.4021
16.5 | 1.0078 | 0.20102 | -0.107 | 5.0134
17 | 1.0087 | 0.21534 | -0.1149 | 4.6842
17.5 | 1.0183 | 0.2263 | -0.1211 | 4.4998

## 55. Re 2M Mach 0.50 (1)
BIGFOIL.COM POLAR EXPORT
NACA66-511
NACA66-511 |  |  |  | Cl Max: | 1.285 | at alpha= | 20 | deg
JavaFoil+Calcfoil stall+Eppler ext transition |  |  |  | L/D Max: | 196.238 | at alpha= | 2 | deg
Re: | 2000000 |  |  | Cd Min: | 0.00416 | at alpha= | -1 | deg
Mach: | 0.5 |  |  | Cl=0 at alpha= | -4.4627 | deg
|  |  |  | @ Cl=0.1, Cd= | 0.007291
|  |  |  | @ Cl=0.4, Cd= | 0.006322
|  |  |  | @ Cl=0.6, Cd= | 0.0041965
alpha (deg) | Cl | Cd | Cm | Cl/Cd
-20 | -0.838 | 0.17443 | -0.049 | -4.802
-19.5 | -0.811 | 0.16719 | -0.05 | -4.853
-19 | -0.785 | 0.16231 | -0.05 | -4.837
-18.5 | -0.757 | 0.15832 | -0.049 | -4.785
-18 | -0.73 | 0.15225 | -0.049 | -4.797
-17.5 | -0.704 | 0.15127 | -0.049 | -4.651
-17 | -0.677 | 0.1458 | -0.05 | -4.644
-16.5 | -0.651 | 0.14148 | -0.05 | -4.598
-16 | -0.624 | 0.13443 | -0.051 | -4.642
-15.5 | -0.596 | 0.1274 | -0.049 | -4.681
-15 | -0.569 | 0.12392 | -0.049 | -4.594
-14.5 | -0.542 | 0.12156 | -0.049 | -4.462
-14 | -0.516 | 0.11295 | -0.05 | -4.566
-13.5 | -0.489 | 0.10944 | -0.05 | -4.467
-13 | -0.462 | 0.11029 | -0.05 | -4.189
-12.5 | -0.435 | 0.10689 | -0.051 | -4.071
-12 | -0.408 | 0.09808 | -0.049 | -4.155
-11.5 | -0.381 | 0.0936 | -0.049 | -4.067
-11 | -0.354 | 0.07452 | -0.05 | -4.748
-10.5 | -0.327 | 0.06923 | -0.051 | -4.722
-10 | -0.3 | 0.064 | -0.051 | -4.685
-9.5 | -0.273 | 0.07982 | -0.051 | -3.417
-9 | -0.246 | 0.05602 | -0.053 | -4.389
-8.5 | -0.218 | 0.09537 | -0.046 | -2.288
-8 | -0.191 | 0.05617 | -0.049 | -3.406
-7.5 | -0.164 | 0.05031 | -0.052 | -3.268
-7 | -0.137 | 0.04652 | -0.052 | -2.952
-6.5 | -0.177 | 0.04594 | -0.048 | -3.854
-6 | -0.147 | 0.04164 | -0.049 | -3.525
-5.5 | -0.104 | 0.03823 | -0.055 | -2.726
-5 | -0.056 | 0.03573 | -0.06 | -1.56
-4.5 | -0.005 | 0.00788 | -0.121 | -0.589
-4 | 0.062 | 0.00762 | -0.123 | 8.078
-3.5 | 0.129 | 0.00704 | -0.124 | 18.362
-3 | 0.198 | 0.00684 | -0.125 | 28.929
-2.5 | 0.267 | 0.00664 | -0.126 | 40.14
-2 | 0.336 | 0.00645 | -0.127 | 52.056
-1.5 | 0.406 | 0.00631 | -0.128 | 64.246
-1 | 0.475 | 0.00416 | -0.129 | 114.064
-0.5 | 0.543 | 0.00418 | -0.13 | 130.111
0 | 0.612 | 0.0042 | -0.131 | 145.542
0.5 | 0.68 | 0.00426 | -0.132 | 159.817
1 | 0.748 | 0.0043 | -0.133 | 173.967
1.5 | 0.812 | 0.00436 | -0.134 | 186.492
2 | 0.878 | 0.00447 | -0.135 | 196.238
2.5 | 0.939 | 0.01115 | -0.135 | 84.244
3 | 0.999 | 0.01168 | -0.136 | 85.548
3.5 | 1.055 | 0.01224 | -0.137 | 86.18
4 | 1.106 | 0.01294 | -0.138 | 85.458
4.5 | 1.147 | 0.01369 | -0.138 | 83.794
5 | 1.165 | 0.01451 | -0.139 | 80.317
5.5 | 1.145 | 0.01551 | -0.14 | 73.838
6 | 0.816 | 0.04527 | -0.058 | 18.026
6.5 | 0.587 | 0.04908 | -0.059 | 11.95
7 | 0.613 | 0.04903 | -0.063 | 12.511
7.5 | 0.639 | 0.05521 | -0.061 | 11.579
8 | 0.665 | 0.06518 | -0.061 | 10.207
8.5 | 0.692 | 0.07432 | -0.065 | 9.311
9 | 0.718 | 0.08044 | -0.065 | 8.925
9.5 | 0.744 | 0.08306 | -0.065 | 8.956
10 | 0.769 | 0.08743 | -0.065 | 8.801
10.5 | 0.797 | 0.09324 | -0.07 | 8.544
11 | 0.822 | 0.09287 | -0.071 | 8.855
11.5 | 0.848 | 0.09599 | -0.071 | 8.834
12 | 0.874 | 0.09908 | -0.071 | 8.816
12.5 | 0.9 | 0.10604 | -0.074 | 8.486
13 | 0.926 | 0.10802 | -0.077 | 8.576
13.5 | 0.952 | 0.11368 | -0.077 | 8.372
14 | 0.977 | 0.11961 | -0.077 | 8.168
14.5 | 1.004 | 0.13091 | -0.081 | 7.67
15 | 1.03 | 0.13172 | -0.083 | 7.819
15.5 | 1.055 | 0.13225 | -0.083 | 7.979
16 | 1.081 | 0.13819 | -0.085 | 7.822
16.5 | 1.11 | 0.14505 | -0.09 | 7.65
17 | 1.133 | 0.14718 | -0.089 | 7.699
17.5 | 1.158 | 0.15081 | -0.089 | 7.681
18 | 1.184 | 0.15832 | -0.09 | 7.476
18.5 | 1.211 | 0.16459 | -0.094 | 7.36
19 | 1.236 | 0.16878 | -0.094 | 7.321
19.5 | 1.26 | 0.17431 | -0.095 | 7.23
20 | 1.285 | 0.17446 | -0.096 | 7.368

## 56. Re 2M Mach 0.50 (2)
BIGFOIL.COM POLAR EXPORT
NACA66-511
NACA66-511 |  |  |  | Cl Max: | 1.2072 | at alpha= | 8 | deg
XFOIL ncrit=9 |  |  |  | L/D Max: | 169.851 | at alpha= | 2 | deg
Re: | 2000000 |  |  | Cd Min: | 0.25034 | at alpha= | -20 | deg
Mach: | 0.5 |  |  | Cl=0 at alpha= | -3.9603 | deg
|  |  |  | @ Cl=0.1, Cd= | 0.0076849
|  |  |  | @ Cl=0.4, Cd= | 0.005307
|  |  |  | @ Cl=0.6, Cd= | 0.0045013
alpha (deg) | Cl | Cd | Cm | Cl/Cd
-20 | -0.6071 | 0.25034 | -0.0051 | -2.4251
-19.5 | -0.5866 | 0.24223 | -0.0096 | -2.4217
-19 | -0.566 | 0.23429 | -0.0141 | -2.4158
-18.5 | -0.547 | 0.227 | -0.0181 | -2.4097
-18 | -0.5271 | 0.21949 | -0.0222 | -2.4015
-17.5 | -0.5073 | 0.21212 | -0.0262 | -2.3916
-17 | -0.4876 | 0.20388 | -0.0301 | -2.3916
-16.5 | -0.4696 | 0.19608 | -0.0338 | -2.3949
-16 | -0.4523 | 0.18843 | -0.0372 | -2.4004
-15.5 | -0.4365 | 0.18083 | -0.0402 | -2.4139
-15 | -0.4222 | 0.17338 | -0.0428 | -2.4351
-14.5 | -0.4109 | 0.16662 | -0.0444 | -2.4661
-14 | -0.3839 | 0.15807 | -0.0512 | -2.4287
-13.5 | -0.3607 | 0.14903 | -0.0571 | -2.4203
-13 | -0.3366 | 0.14048 | -0.0635 | -2.3961
-12.5 | -0.3109 | 0.13102 | -0.0711 | -2.3729
-11.5 | -0.2552 | 0.1105 | -0.0902 | -2.3095
-11 | -0.2207 | 0.10199 | -0.1004 | -2.1639
-10.5 | -0.1884 | 0.09251 | -0.1114 | -2.0365
-10 | -0.1657 | 0.0842 | -0.1191 | -1.9679
-9.5 | -0.1572 | 0.07641 | -0.1234 | -2.0573
-9 | -0.1576 | 0.06798 | -0.1274 | -2.3183
-8.5 | -0.1579 | 0.06007 | -0.1315 | -2.6286
-8 | -0.1658 | 0.0502 | -0.1395 | -3.3028
-7.5 | -0.194 | 0.04284 | -0.1413 | -4.5285
-7 | -0.2104 | 0.03641 | -0.1382 | -5.7786
-6.5 | -0.2173 | 0.02919 | -0.1345 | -7.4443
-6 | -0.1962 | 0.0241 | -0.1309 | -8.1411
-5.5 | -0.164 | 0.01876 | -0.1274 | -8.742
-5 | -0.1208 | 0.01349 | -0.1241 | -8.9548
-4.5 | -0.0631 | 0.01085 | -0.1222 | -5.8157
-4 | -0.005 | 0.00885 | -0.1205 | -0.56497
-3.5 | 0.058 | 0.00804 | -0.1197 | 7.2139
-2.5 | 0.1881 | 0.00694 | -0.1195 | 27.1037
-2 | 0.2551 | 0.00668 | -0.12 | 38.1886
-1.5 | 0.322 | 0.00645 | -0.1206 | 49.9225
-0.5 | 0.4619 | 0.0044 | -0.1254 | 104.9773
0 | 0.53 | 0.00443 | -0.1262 | 119.6388
0.5 | 0.5978 | 0.0045 | -0.1268 | 132.8444
1 | 0.6656 | 0.00454 | -0.1274 | 146.6079
1.5 | 0.7315 | 0.00461 | -0.1274 | 158.6768
2 | 0.7966 | 0.00469 | -0.1271 | 169.8507
2.5 | 0.8237 | 0.00617 | -0.1194 | 133.5008
3 | 0.837 | 0.00822 | -0.1097 | 101.8248
3.5 | 0.8462 | 0.01007 | -0.0992 | 84.0318
4 | 0.8908 | 0.01091 | -0.0949 | 81.6499
4.5 | 0.9377 | 0.01175 | -0.0909 | 79.8043
5 | 0.9863 | 0.01259 | -0.0871 | 78.34
5.5 | 1.0273 | 0.01391 | -0.082 | 73.8533
6 | 1.0669 | 0.01543 | -0.0767 | 69.1445
6.5 | 1.1056 | 0.01717 | -0.0713 | 64.3914
7 | 1.1393 | 0.01959 | -0.0652 | 58.1572
7.5 | 1.1762 | 0.02328 | -0.0592 | 50.5241
8 | 1.2072 | 0.02892 | -0.0534 | 41.7427
9 | 1.1692 | 0.04637 | -0.039 | 25.2146
9.5 | 1.134 | 0.05582 | -0.0354 | 20.3153
10 | 1.0958 | 0.06672 | -0.0356 | 16.4239
10.5 | 1.0576 | 0.07954 | -0.0401 | 13.2965
11.5 | 0.9924 | 0.11161 | -0.0582 | 8.8917
12 | 0.9788 | 0.12823 | -0.0687 | 7.6332
12.5 | 0.9729 | 0.1426 | -0.0776 | 6.8226
13 | 0.9728 | 0.15592 | -0.0858 | 6.2391

## 57. Re 3M Mach 0.00 (1)
BIGFOIL.COM POLAR EXPORT
NACA66-511
NACA66-511 |  |  |  | Cl Max: | 1.257 | at alpha= | 8.5 | deg
JavaFoil+Calcfoil stall+Eppler ext transition |  |  |  | L/D Max: | 208.033 | at alpha= | 2.5 | deg
Re: | 3000000 |  |  | Cd Min: | 0.00365 | at alpha= | -1 | deg
Mach: | 0 |  |  | Cl=0 at alpha= | -4.4655 | deg
|  |  |  | @ Cl=0.1, Cd= | 0.0058797
|  |  |  | @ Cl=0.4, Cd= | 0.0040378
|  |  |  | @ Cl=0.6, Cd= | 0.0037293
alpha (deg) | Cl | Cd | Cm | Cl/Cd
-17.5 | -0.348 | 0.146 | -0.037 | -2.38
-17 | -0.364 | 0.13807 | -0.038 | -2.635
-16.5 | -0.38 | 0.13113 | -0.038 | -2.899
-16 | -0.396 | 0.12562 | -0.038 | -3.155
-15.5 | -0.412 | 0.1188 | -0.039 | -3.468
-15 | -0.427 | 0.11249 | -0.039 | -3.794
-14.5 | -0.44 | 0.10613 | -0.039 | -4.149
-14 | -0.452 | 0.10015 | -0.039 | -4.515
-13.5 | -0.462 | 0.09479 | -0.04 | -4.873
-13 | -0.469 | 0.09109 | -0.04 | -5.148
-12.5 | -0.47 | 0.08455 | -0.041 | -5.558
-12 | -0.466 | 0.07953 | -0.041 | -5.859
-11.5 | -0.459 | 0.07448 | -0.042 | -6.16
-11 | -0.448 | 0.0693 | -0.043 | -6.463
-10.5 | -0.433 | 0.0654 | -0.043 | -6.621
-10 | -0.414 | 0.06127 | -0.044 | -6.762
-9.5 | -0.392 | 0.05746 | -0.045 | -6.815
-9 | -0.365 | 0.05374 | -0.046 | -6.8
-8.5 | -0.336 | 0.05041 | -0.048 | -6.657
-8 | -0.303 | 0.04673 | -0.052 | -6.481
-7.5 | -0.27 | 0.04048 | -0.062 | -6.66
-7 | -0.279 | 0.00785 | -0.101 | -35.615
-6.5 | -0.228 | 0.00759 | -0.102 | -29.997
-6 | -0.174 | 0.00736 | -0.103 | -23.637
-5.5 | -0.119 | 0.00651 | -0.104 | -18.223
-5 | -0.062 | 0.0063 | -0.105 | -9.809
-4.5 | -0.004 | 0.00612 | -0.106 | -0.675
-4 | 0.054 | 0.00602 | -0.107 | 9.031
-3.5 | 0.113 | 0.00584 | -0.108 | 19.403
-3 | 0.173 | 0.00574 | -0.109 | 30.069
-2.5 | 0.232 | 0.00589 | -0.109 | 39.43
-2 | 0.292 | 0.00584 | -0.11 | 49.961
-1.5 | 0.352 | 0.00573 | -0.111 | 61.473
-1 | 0.411 | 0.00365 | -0.112 | 112.573
-0.5 | 0.471 | 0.00367 | -0.113 | 128.2
0 | 0.53 | 0.00372 | -0.113 | 142.554
0.5 | 0.589 | 0.00372 | -0.114 | 158.258
1 | 0.648 | 0.00377 | -0.115 | 172.118
1.5 | 0.705 | 0.00384 | -0.116 | 183.347
2 | 0.762 | 0.00389 | -0.117 | 195.909
2.5 | 0.819 | 0.00394 | -0.117 | 208.033
3 | 0.874 | 0.00871 | -0.118 | 100.28
3.5 | 0.928 | 0.00906 | -0.119 | 102.38
4 | 0.981 | 0.0086 | -0.12 | 113.994
4.5 | 1.031 | 0.00893 | -0.12 | 115.478
5 | 1.077 | 0.00926 | -0.121 | 116.249
5.5 | 1.118 | 0.00961 | -0.122 | 116.362
6 | 1.156 | 0.00997 | -0.122 | 116.018
6.5 | 1.189 | 0.01239 | -0.123 | 95.99
7 | 1.216 | 0.013 | -0.124 | 93.538
7.5 | 1.237 | 0.01363 | -0.124 | 90.818
8 | 1.253 | 0.01422 | -0.125 | 88.13
8.5 | 1.257 | 0.01498 | -0.125 | 83.937
9 | 1.249 | 0.01571 | -0.126 | 79.491
9.5 | 1.232 | 0.01646 | -0.126 | 74.838
10 | 1.204 | 0.01728 | -0.126 | 69.695
10.5 | 0.963 | 0.06571 | -0.068 | 14.659
11 | 0.931 | 0.07171 | -0.063 | 12.985
11.5 | 0.898 | 0.07738 | -0.062 | 11.611
12 | 0.863 | 0.08203 | -0.061 | 10.515
12.5 | 0.825 | 0.08827 | -0.06 | 9.344
13 | 0.786 | 0.0967 | -0.058 | 8.124
13.5 | 0.746 | 0.10212 | -0.058 | 7.308

## 58. Re 3M Mach 0.00 (2)
BIGFOIL.COM POLAR EXPORT
NACA66-511
NACA66-511 |  |  |  | Cl Max: | 1.6779 | at alpha= | 16 | deg
XFOIL ncrit=9 |  |  |  | L/D Max: | 166.728 | at alpha= | 1.5 | deg
Re: | 3000000 |  |  | Cd Min: | 0.12198 | at alpha= | 20 | deg
Mach: | 0 |  |  | Cl=0 at alpha= | -4.0018 | deg
|  |  |  | @ Cl=0.1, Cd= | 0.0061107
|  |  |  | @ Cl=0.4, Cd= | 0.0036895
|  |  |  | @ Cl=0.6, Cd= | 0.0037386
alpha (deg) | Cl | Cd | Cm | Cl/Cd
-16.5 | -1.0442 | 0.04539 | -0.0966 | -23.0051
-16 | -1.0996 | 0.03524 | -0.0985 | -31.2032
-15.5 | -1.1149 | 0.02963 | -0.0976 | -37.6274
-15 | -1.0865 | 0.02661 | -0.0992 | -40.8305
-14.5 | -1.0396 | 0.02439 | -0.1022 | -42.624
-14 | -0.9891 | 0.02012 | -0.1079 | -49.16
-13.5 | -0.9415 | 0.01819 | -0.1094 | -51.7592
-13 | -0.899 | 0.01743 | -0.1084 | -51.5777
-12.5 | -0.8563 | 0.0168 | -0.1072 | -50.9702
-12 | -0.813 | 0.01611 | -0.106 | -50.4655
-11.5 | -0.7681 | 0.01546 | -0.1051 | -49.6831
-11 | -0.72 | 0.0151 | -0.1045 | -47.6821
-10 | -0.6351 | 0.0122 | -0.102 | -52.0574
-9.5 | -0.5845 | 0.01172 | -0.1018 | -49.872
-9 | -0.5326 | 0.0114 | -0.1017 | -46.7193
-8.5 | -0.48 | 0.01104 | -0.1018 | -43.4783
-8 | -0.4278 | 0.01066 | -0.1018 | -40.1313
-7.5 | -0.3744 | 0.0103 | -0.1019 | -36.3495
-7 | -0.3261 | 0.00904 | -0.1013 | -36.073
-6.5 | -0.2745 | 0.00821 | -0.1011 | -33.4348
-6 | -0.2204 | 0.00786 | -0.1013 | -28.0407
-5.5 | -0.1656 | 0.00753 | -0.1016 | -21.992
-5 | -0.1099 | 0.00732 | -0.1021 | -15.0137
-4 | 0.0002 | 0.00646 | -0.1028 | 0.03096
-3.5 | 0.0566 | 0.00626 | -0.1033 | 9.0415
-2.5 | 0.17 | 0.00587 | -0.1046 | 28.9608
-2 | 0.2272 | 0.00573 | -0.1052 | 39.651
-1.5 | 0.284 | 0.00546 | -0.1059 | 52.0147
-1 | 0.342 | 0.00457 | -0.1076 | 74.8359
-0.5 | 0.4026 | 0.00365 | -0.1098 | 110.3014
0 | 0.4609 | 0.00362 | -0.1106 | 127.3204
0.5 | 0.5183 | 0.00366 | -0.1113 | 141.612
1 | 0.576 | 0.0037 | -0.112 | 155.6757
1.5 | 0.6319 | 0.00379 | -0.1123 | 166.7282
2 | 0.6827 | 0.00421 | -0.1116 | 162.1615
2.5 | 0.7168 | 0.00581 | -0.1079 | 123.3735
3 | 0.7572 | 0.00698 | -0.1056 | 108.4814
3.5 | 0.7972 | 0.00821 | -0.1031 | 97.1011
4 | 0.8452 | 0.00885 | -0.102 | 95.5028
4.5 | 0.8962 | 0.00925 | -0.1016 | 96.8865
5 | 0.9472 | 0.00963 | -0.1011 | 98.3593
5.5 | 0.9963 | 0.01012 | -0.1002 | 98.4486
6 | 1.0464 | 0.01049 | -0.0997 | 99.7521
6.5 | 1.0947 | 0.01097 | -0.0987 | 99.7903
7 | 1.1402 | 0.01161 | -0.0973 | 98.2084
7.5 | 1.1878 | 0.01203 | -0.0963 | 98.7365
8 | 1.2327 | 0.01256 | -0.0949 | 98.1449
8.5 | 1.2692 | 0.01338 | -0.0917 | 94.858
9 | 1.3094 | 0.01391 | -0.0894 | 94.1337
9.5 | 1.3481 | 0.01453 | -0.0868 | 92.7805
10 | 1.3841 | 0.01531 | -0.084 | 90.405
10.5 | 1.4157 | 0.01632 | -0.0804 | 86.7463
11.5 | 1.4722 | 0.01803 | -0.0722 | 81.6528
12 | 1.5043 | 0.01933 | -0.0695 | 77.822
12.5 | 1.5307 | 0.02112 | -0.0661 | 72.4763
13 | 1.5619 | 0.02251 | -0.0636 | 69.3869
13.5 | 1.5904 | 0.02413 | -0.0609 | 65.9097
14 | 1.6161 | 0.02601 | -0.0582 | 62.1338
14.5 | 1.6396 | 0.0281 | -0.0554 | 58.3488
15 | 1.6595 | 0.03055 | -0.0525 | 54.3208
15.5 | 1.6738 | 0.03359 | -0.0494 | 49.8303
16 | 1.6779 | 0.03773 | -0.046 | 44.4712
16.5 | 1.6712 | 0.04322 | -0.0426 | 38.6673
17 | 1.6616 | 0.04939 | -0.0401 | 33.6424
17.5 | 1.6577 | 0.05537 | -0.0389 | 29.9386
18 | 1.6478 | 0.06259 | -0.0387 | 26.3269
18.5 | 1.6308 | 0.07156 | -0.0399 | 22.7893
19 | 1.6051 | 0.08291 | -0.0434 | 19.3595
19.5 | 1.5633 | 0.09859 | -0.0504 | 15.8566
20 | 1.4947 | 0.12198 | -0.0639 | 12.2536

## 59. Re 3M Mach 0.10 (1)
BIGFOIL.COM POLAR EXPORT
NACA66-511
NACA66-511 |  |  |  | Cl Max: | 1.251 | at alpha= | 8.5 | deg
JavaFoil+Calcfoil stall+Eppler ext transition |  |  |  | L/D Max: | 209.551 | at alpha= | 2.5 | deg
Re: | 3000000 |  |  | Cd Min: | 0.00368 | at alpha= | -1 | deg
Mach: | 0.1 |  |  | Cl=0 at alpha= | -4.4661 | deg
|  |  |  | @ Cl=0.1, Cd= | 0.0059137
|  |  |  | @ Cl=0.4, Cd= | 0.0041273
|  |  |  | @ Cl=0.6, Cd= | 0.0037627
alpha (deg) | Cl | Cd | Cm | Cl/Cd
-17.5 | -0.305 | 0.14751 | -0.038 | -2.068
-17 | -0.324 | 0.13795 | -0.038 | -2.345
-16.5 | -0.342 | 0.13234 | -0.038 | -2.585
-16 | -0.361 | 0.1263 | -0.039 | -2.857
-15.5 | -0.379 | 0.11918 | -0.039 | -3.182
-15 | -0.397 | 0.11355 | -0.039 | -3.495
-14.5 | -0.414 | 0.10682 | -0.039 | -3.872
-14 | -0.429 | 0.10225 | -0.04 | -4.192
-13.5 | -0.442 | 0.09626 | -0.04 | -4.587
-13 | -0.452 | 0.09194 | -0.041 | -4.915
-12.5 | -0.456 | 0.08639 | -0.041 | -5.274
-12 | -0.454 | 0.07995 | -0.041 | -5.683
-11.5 | -0.45 | 0.07429 | -0.042 | -6.051
-11 | -0.441 | 0.06983 | -0.043 | -6.313
-10.5 | -0.428 | 0.06571 | -0.043 | -6.511
-10 | -0.411 | 0.06114 | -0.044 | -6.717
-9.5 | -0.389 | 0.0579 | -0.044 | -6.724
-9 | -0.364 | 0.05406 | -0.046 | -6.735
-8.5 | -0.335 | 0.05054 | -0.048 | -6.631
-8 | -0.303 | 0.04727 | -0.05 | -6.399
-7.5 | -0.328 | 0.00814 | -0.101 | -40.285
-7 | -0.28 | 0.00788 | -0.102 | -35.565
-6.5 | -0.229 | 0.00762 | -0.103 | -29.972
-6 | -0.175 | 0.00738 | -0.104 | -23.661
-5.5 | -0.119 | 0.00654 | -0.105 | -18.203
-5 | -0.062 | 0.00635 | -0.106 | -9.78
-4.5 | -0.004 | 0.00617 | -0.106 | -0.672
-4 | 0.055 | 0.00599 | -0.107 | 9.115
-3.5 | 0.114 | 0.00589 | -0.108 | 19.329
-3 | 0.174 | 0.00573 | -0.109 | 30.264
-2.5 | 0.233 | 0.00596 | -0.11 | 39.162
-2 | 0.293 | 0.00584 | -0.111 | 50.217
-1.5 | 0.354 | 0.00571 | -0.112 | 61.913
-1 | 0.413 | 0.00368 | -0.112 | 112.393
-0.5 | 0.473 | 0.00368 | -0.113 | 128.48
0 | 0.533 | 0.00371 | -0.114 | 143.629
0.5 | 0.592 | 0.00376 | -0.115 | 157.698
1 | 0.652 | 0.00378 | -0.116 | 172.406
1.5 | 0.708 | 0.00384 | -0.116 | 184.445
2 | 0.766 | 0.00388 | -0.117 | 197.36
2.5 | 0.823 | 0.00393 | -0.118 | 209.551
3 | 0.878 | 0.0088 | -0.119 | 99.808
3.5 | 0.932 | 0.00909 | -0.119 | 102.552
4 | 0.985 | 0.00866 | -0.12 | 113.746
4.5 | 1.035 | 0.00895 | -0.121 | 115.651
5 | 1.081 | 0.00933 | -0.122 | 115.795
5.5 | 1.123 | 0.00966 | -0.122 | 116.165
6 | 1.16 | 0.01008 | -0.123 | 114.982
6.5 | 1.191 | 0.01248 | -0.124 | 95.464
7 | 1.217 | 0.01312 | -0.124 | 92.771
7.5 | 1.237 | 0.01377 | -0.125 | 89.825
8 | 1.25 | 0.01437 | -0.125 | 86.98
8.5 | 1.251 | 0.01515 | -0.126 | 82.605
9 | 1.239 | 0.01587 | -0.126 | 78.061
9.5 | 1.218 | 0.01657 | -0.127 | 73.504
10 | 0.978 | 0.05989 | -0.076 | 16.337
10.5 | 0.941 | 0.06722 | -0.065 | 14.001
11 | 0.906 | 0.07297 | -0.062 | 12.42
11.5 | 0.869 | 0.07841 | -0.061 | 11.079
12 | 0.828 | 0.08421 | -0.059 | 9.829
12.5 | 0.785 | 0.09222 | -0.058 | 8.512
13 | 0.742 | 0.0974 | -0.058 | 7.614
13.5 | 0.698 | 0.1018 | -0.059 | 6.858

## 60. Re 3M Mach 0.10 (2)
BIGFOIL.COM POLAR EXPORT
NACA66-511
NACA66-511 |  |  |  | Cl Max: | 1.6542 | at alpha= | 15.5 | deg
XFOIL ncrit=9 |  |  |  | L/D Max: | 167.211 | at alpha= | 1.5 | deg
Re: | 3000000 |  |  | Cd Min: | 0.17361 | at alpha= | 20 | deg
Mach: | 0.1 |  |  | Cl=0 at alpha= | -3.9991 | deg
|  |  |  | @ Cl=0.1, Cd= | 0.0061805
|  |  |  | @ Cl=0.4, Cd= | 0.0037303
|  |  |  | @ Cl=0.6, Cd= | 0.0037372
alpha (deg) | Cl | Cd | Cm | Cl/Cd
-14 | -0.9718 | 0.02646 | -0.1081 | -36.7271
-13.5 | -0.932 | 0.02062 | -0.1134 | -45.1988
-13 | -0.8977 | 0.01866 | -0.1118 | -48.1083
-12.5 | -0.8554 | 0.01798 | -0.1103 | -47.5751
-12 | -0.8126 | 0.01723 | -0.1089 | -47.1619
-11.5 | -0.7691 | 0.01639 | -0.1075 | -46.925
-11 | -0.722 | 0.01586 | -0.1066 | -45.5233
-10.5 | -0.6756 | 0.01512 | -0.1056 | -44.6825
-10 | -0.638 | 0.01275 | -0.1037 | -50.0392
-9.5 | -0.5881 | 0.01206 | -0.1032 | -48.7645
-9 | -0.5359 | 0.01172 | -0.103 | -45.7253
-8.5 | -0.483 | 0.01131 | -0.1029 | -42.7056
-7.5 | -0.3769 | 0.01045 | -0.1028 | -36.067
-7 | -0.3273 | 0.00936 | -0.1023 | -34.9679
-6.5 | -0.2764 | 0.00832 | -0.1019 | -33.2212
-6 | -0.2221 | 0.00793 | -0.102 | -28.0076
-5.5 | -0.1669 | 0.00758 | -0.1023 | -22.0185
-5 | -0.1109 | 0.00735 | -0.1027 | -15.0884
-4.5 | -0.0555 | 0.00712 | -0.103 | -7.7949
-4 | -0.0001 | 0.00648 | -0.1033 | -0.015432
-3.5 | 0.0566 | 0.00628 | -0.1038 | 9.0127
-3 | 0.1133 | 0.00615 | -0.1044 | 18.4228
-2.5 | 0.1708 | 0.00587 | -0.1051 | 29.0971
-2 | 0.2282 | 0.00574 | -0.1057 | 39.7561
-1.5 | 0.2853 | 0.00549 | -0.1064 | 51.9672
-1 | 0.3437 | 0.00459 | -0.1081 | 74.8802
-0.5 | 0.4046 | 0.00366 | -0.1103 | 110.5464
0 | 0.4633 | 0.00363 | -0.1112 | 127.6309
0.5 | 0.521 | 0.00367 | -0.1118 | 141.9619
1 | 0.579 | 0.0037 | -0.1125 | 156.4865
1.5 | 0.6354 | 0.0038 | -0.1128 | 167.2105
2 | 0.6863 | 0.00422 | -0.1121 | 162.6303
2.5 | 0.7202 | 0.00584 | -0.1083 | 123.3219
3 | 0.7604 | 0.00703 | -0.1058 | 108.165
3.5 | 0.8003 | 0.00826 | -0.1033 | 96.8886
4 | 0.8488 | 0.00889 | -0.1022 | 95.4781
4.5 | 0.9001 | 0.00928 | -0.1017 | 96.9935
5 | 0.9511 | 0.00968 | -0.1011 | 98.2541
5.5 | 1.0005 | 0.01017 | -0.1002 | 98.3776
6 | 1.0507 | 0.01056 | -0.0995 | 99.4981
6.5 | 1.0987 | 0.01107 | -0.0984 | 99.2502
7 | 1.1445 | 0.0117 | -0.0969 | 97.8205
7.5 | 1.192 | 0.01214 | -0.0957 | 98.1878
8 | 1.2353 | 0.01268 | -0.0938 | 97.4211
8.5 | 1.2717 | 0.01351 | -0.0904 | 94.1303
9 | 1.3119 | 0.01408 | -0.088 | 93.1747
9.5 | 1.3506 | 0.01475 | -0.0853 | 91.5661
10 | 1.3842 | 0.01578 | -0.0819 | 87.7186
10.5 | 1.4187 | 0.01663 | -0.0787 | 85.3097
11 | 1.4397 | 0.01739 | -0.0728 | 82.789
11.5 | 1.4744 | 0.01857 | -0.0702 | 79.3969
12 | 1.5023 | 0.02031 | -0.0667 | 73.9685
12.5 | 1.5331 | 0.02182 | -0.0638 | 70.2612
13 | 1.563 | 0.02342 | -0.0611 | 66.7378
13.5 | 1.5899 | 0.02528 | -0.0581 | 62.8916
14 | 1.6137 | 0.02744 | -0.0551 | 58.8083
14.5 | 1.6345 | 0.02992 | -0.052 | 54.629
15 | 1.6498 | 0.03295 | -0.0487 | 50.0698
15.5 | 1.6542 | 0.03715 | -0.0451 | 44.5276
16 | 1.6457 | 0.04287 | -0.0413 | 38.3882
16.5 | 1.6268 | 0.05016 | -0.0384 | 32.4322
17 | 1.6186 | 0.0568 | -0.0372 | 28.4965
17.5 | 1.6032 | 0.06503 | -0.0374 | 24.6532
18 | 1.5764 | 0.07587 | -0.0396 | 20.7776
18.5 | 1.541 | 0.08967 | -0.0449 | 17.1852
19 | 1.4866 | 0.10914 | -0.0554 | 13.621
19.5 | 1.371 | 0.14662 | -0.0792 | 9.3507
20 | 1.307 | 0.17361 | -0.096 | 7.5284

## 61. Re 3M Mach 0.25 (1)
BIGFOIL.COM POLAR EXPORT
NACA66-511
NACA66-511 |  |  |  | Cl Max: | 1.223 | at alpha= | 7.5 | deg
JavaFoil+Calcfoil stall+Eppler ext transition |  |  |  | L/D Max: | 211.38 | at alpha= | 2.5 | deg
Re: | 3000000 |  |  | Cd Min: | 0.0037 | at alpha= | -1 | deg
Mach: | 0.25 |  |  | Cl=0 at alpha= | -4.4667 | deg
|  |  |  | @ Cl=0.1, Cd= | 0.0059374
|  |  |  | @ Cl=0.4, Cd= | 0.0044097
|  |  |  | @ Cl=0.6, Cd= | 0.09867
alpha (deg) | Cl | Cd | Cm | Cl/Cd
-15.5 | -0.063 | 0.11954 | -0.041 | -0.529
-15 | -0.06 | 0.12184 | -0.041 | -0.496
-14.5 | -0.141 | 0.11496 | -0.041 | -1.227
-14 | -0.203 | 0.10693 | -0.042 | -1.902
-13.5 | -0.253 | 0.09999 | -0.042 | -2.532
-13 | -0.296 | 0.09472 | -0.042 | -3.127
-12.5 | -0.328 | 0.08974 | -0.042 | -3.655
-12 | -0.351 | 0.08404 | -0.042 | -4.179
-11.5 | -0.368 | 0.07825 | -0.043 | -4.708
-11 | -0.379 | 0.07376 | -0.043 | -5.136
-10.5 | -0.382 | 0.0698 | -0.043 | -5.479
-10 | -0.379 | 0.06458 | -0.044 | -5.869
-9.5 | -0.369 | 0.0599 | -0.044 | -6.155
-9 | -0.352 | 0.05561 | -0.044 | -6.323
-8.5 | -0.329 | 0.05208 | -0.047 | -6.315
-8 | -0.301 | 0.04836 | -0.049 | -6.214
-7.5 | -0.267 | 0.04513 | -0.052 | -5.925
-7 | -0.283 | 0.00798 | -0.104 | -35.439
-6.5 | -0.232 | 0.00777 | -0.105 | -29.856
-6 | -0.178 | 0.00752 | -0.106 | -23.634
-5.5 | -0.121 | 0.0073 | -0.107 | -16.638
-5 | -0.064 | 0.0061 | -0.108 | -10.416
-4.5 | -0.004 | 0.00625 | -0.109 | -0.68
-4 | 0.056 | 0.00606 | -0.11 | 9.228
-3.5 | 0.117 | 0.00589 | -0.111 | 19.822
-3 | 0.178 | 0.0058 | -0.112 | 30.697
-2.5 | 0.24 | 0.00569 | -0.113 | 42.131
-2 | 0.301 | 0.00564 | -0.114 | 53.466
-1.5 | 0.363 | 0.00546 | -0.115 | 66.546
-1 | 0.425 | 0.0037 | -0.115 | 114.871
-0.5 | 0.486 | 0.00372 | -0.116 | 130.696
0 | 0.547 | 0.00374 | -0.117 | 146.208
0.5 | 0.609 | 0.00376 | -0.118 | 161.923
1 | 0.67 | 0.00381 | -0.119 | 175.783
1.5 | 0.728 | 0.00386 | -0.12 | 188.725
2 | 0.787 | 0.00392 | -0.12 | 200.622
2.5 | 0.845 | 0.004 | -0.121 | 211.38
3 | 0.901 | 0.00898 | -0.122 | 100.338
3.5 | 0.956 | 0.00855 | -0.123 | 111.822
4 | 1.009 | 0.00888 | -0.123 | 113.628
4.5 | 1.06 | 0.0092 | -0.124 | 115.157
5 | 1.104 | 0.00963 | -0.125 | 114.644
5.5 | 1.143 | 0.01 | -0.126 | 114.293
6 | 1.175 | 0.01247 | -0.126 | 94.234
6.5 | 1.2 | 0.01309 | -0.127 | 91.703
7 | 1.217 | 0.01376 | -0.128 | 88.424
7.5 | 1.223 | 0.01453 | -0.128 | 84.19
8 | 1.22 | 0.01537 | -0.129 | 79.36
8.5 | 1.198 | 0.01608 | -0.129 | 74.505
9 | 0.94 | 0.05732 | -0.064 | 16.398
9.5 | 0.893 | 0.06235 | -0.061 | 14.317
10 | 0.834 | 0.06789 | -0.059 | 12.284
10.5 | 0.766 | 0.07367 | -0.058 | 10.395
11 | 0.689 | 0.07939 | -0.058 | 8.676
11.5 | 0.605 | 0.08544 | -0.058 | 7.076
12 | 0.515 | 0.09235 | -0.059 | 5.573
12.5 | 0.419 | 0.09867 | -0.059 | 4.248

## 62. Re 3M Mach 0.25 (2)
BIGFOIL.COM POLAR EXPORT
NACA66-511
NACA66-511 |  |  |  | Cl Max: | 1.5089 | at alpha= | 13 | deg
XFOIL ncrit=9 |  |  |  | L/D Max: | 959.302 | at alpha= | -0.5 | deg
Re: | 3000000 |  |  | Cd Min: | 0.23794 | at alpha= | 18 | deg
Mach: | 0.25 |  |  | Cl=0 at alpha= | -3.9585 | deg
|  |  |  | @ Cl=0.1, Cd= | 0.00079599
|  |  |  | @ Cl=0.4, Cd= | 0.00045705
|  |  |  | @ Cl=0.6, Cd= | 0.0037562
alpha (deg) | Cl | Cd | Cm | Cl/Cd
-10 | -0.3339 | 0.05218 | -0.1281 | -6.399
-9.5 | -0.3887 | 0.04412 | -0.1252 | -8.8101
-9 | -0.5357 | 0.00434 | -0.1059 | -123.4332
-8.5 | -0.4871 | 0.00368 | -0.1049 | -132.3641
-8 | -0.4358 | 0.0032 | -0.1041 | -136.1875
-7.5 | -0.3861 | 0.00252 | -0.1033 | -153.2143
-7 | -0.3316 | 0.00227 | -0.1031 | -146.0793
-6.5 | -0.2846 | 0.00149 | -0.1022 | -191.0067
-6 | -0.2303 | 0.00127 | -0.102 | -181.3386
-5.5 | -0.1748 | 0.00114 | -0.102 | -153.3333
-5 | -0.1181 | 0.00106 | -0.1022 | -111.4151
-4.5 | -0.0608 | 0.00099 | -0.1026 | -61.4141
-4 | -0.0048 | 0.00087 | -0.1029 | -5.5172
-3.5 | 0.0531 | 0.00082 | -0.1035 | 64.7561
-3 | 0.1117 | 0.00079 | -0.1041 | 141.3924
-2.5 | 0.1701 | 0.00075 | -0.1048 | 226.8
-2 | 0.2283 | 0.00073 | -0.1054 | 312.7397
-1.5 | 0.2875 | 0.00069 | -0.1063 | 416.6667
-1 | 0.3478 | 0.00057 | -0.1083 | 610.1754
-0.5 | 0.4125 | 0.00043 | -0.1114 | 959.3023
0 | 0.4766 | 0.00366 | -0.1142 | 130.2186
1 | 0.596 | 0.00375 | -0.1155 | 158.9333
1.5 | 0.6544 | 0.00384 | -0.1159 | 170.4167
2 | 0.7057 | 0.00431 | -0.1148 | 163.7355
2.5 | 0.7381 | 0.00601 | -0.1103 | 122.812
3 | 0.777 | 0.0073 | -0.1072 | 106.4384
3.5 | 0.8163 | 0.00858 | -0.1041 | 95.1399
4 | 0.8674 | 0.0091 | -0.103 | 95.3187
4.5 | 0.9201 | 0.0095 | -0.1022 | 96.8526
5 | 0.9712 | 0.00997 | -0.101 | 97.4122
5.5 | 1.0217 | 0.01047 | -0.0997 | 97.5836
6 | 1.0718 | 0.01094 | -0.0983 | 97.9707
6.5 | 1.1163 | 0.01171 | -0.0957 | 95.3288
7 | 1.1612 | 0.0122 | -0.0931 | 95.1803
7.5 | 1.2048 | 0.01277 | -0.0904 | 94.3461
8 | 1.2422 | 0.01374 | -0.0865 | 90.4076
9 | 1.3249 | 0.01529 | -0.0804 | 86.6514
9.5 | 1.3591 | 0.01661 | -0.0763 | 81.8242
10 | 1.3952 | 0.01778 | -0.0726 | 78.4702
10.5 | 1.4271 | 0.01918 | -0.0683 | 74.4056
11 | 1.4443 | 0.02086 | -0.0614 | 69.2378
11.5 | 1.4684 | 0.02353 | -0.0569 | 62.4054
12 | 1.4923 | 0.02628 | -0.0526 | 56.7846
12.5 | 1.507 | 0.03 | -0.0479 | 50.2333
13 | 1.5089 | 0.035 | -0.0427 | 43.1114
13.5 | 1.4954 | 0.04163 | -0.0377 | 35.9212
14 | 1.4654 | 0.05031 | -0.0337 | 29.1274
14.5 | 1.4249 | 0.06108 | -0.0323 | 23.3284
15 | 1.3786 | 0.0743 | -0.0346 | 18.5545
15.5 | 1.3349 | 0.08963 | -0.0413 | 14.8935
16 | 1.2934 | 0.10779 | -0.0525 | 11.9993
16.5 | 1.2509 | 0.13021 | -0.0676 | 9.6068
17.5 | 1.0256 | 0.22726 | -0.1229 | 4.5129
18 | 1.0367 | 0.23794 | -0.129 | 4.357

## 63. Re 3M Mach 0.50 (1)
BIGFOIL.COM POLAR EXPORT
NACA66-511
NACA66-511 |  |  |  | Cl Max: | 1.287 | at alpha= | 20 | deg
JavaFoil+Calcfoil stall+Eppler ext transition |  |  |  | L/D Max: | 214.253 | at alpha= | 2 | deg
Re: | 3000000 |  |  | Cd Min: | 0.0038 | at alpha= | -1 | deg
Mach: | 0.5 |  |  | Cl=0 at alpha= | -4.4627 | deg
|  |  |  | @ Cl=0.1, Cd= | 0.0069295
|  |  |  | @ Cl=0.4, Cd= | 0.0054066
|  |  |  | @ Cl=0.6, Cd= | 0.0038348
alpha (deg) | Cl | Cd | Cm | Cl/Cd
-20 | -0.838 | 0.16669 | -0.049 | -5.027
-19.5 | -0.812 | 0.1589 | -0.05 | -5.109
-19 | -0.785 | 0.15408 | -0.051 | -5.098
-18.5 | -0.759 | 0.1518 | -0.051 | -4.998
-18 | -0.731 | 0.14496 | -0.05 | -5.041
-17.5 | -0.704 | 0.14379 | -0.05 | -4.896
-17 | -0.678 | 0.13802 | -0.05 | -4.909
-16.5 | -0.651 | 0.13372 | -0.051 | -4.868
-16 | -0.624 | 0.12867 | -0.052 | -4.853
-15.5 | -0.597 | 0.12265 | -0.051 | -4.868
-15 | -0.57 | 0.11846 | -0.05 | -4.808
-14.5 | -0.543 | 0.11436 | -0.05 | -4.747
-14 | -0.516 | 0.10839 | -0.05 | -4.76
-13.5 | -0.489 | 0.10331 | -0.051 | -4.735
-13 | -0.462 | 0.10314 | -0.052 | -4.483
-12.5 | -0.435 | 0.09977 | -0.052 | -4.365
-12 | -0.408 | 0.09171 | -0.05 | -4.447
-11.5 | -0.381 | 0.0797 | -0.05 | -4.779
-11 | -0.354 | 0.07187 | -0.052 | -4.928
-10.5 | -0.327 | 0.06651 | -0.053 | -4.92
-10 | -0.3 | 0.0624 | -0.054 | -4.812
-9.5 | -0.273 | 0.05784 | -0.054 | -4.723
-9 | -0.246 | 0.05435 | -0.056 | -4.531
-8.5 | -0.218 | 0.0875 | -0.047 | -2.494
-8 | -0.191 | 0.05431 | -0.051 | -3.525
-7.5 | -0.164 | 0.04893 | -0.053 | -3.361
-7 | -0.137 | 0.04526 | -0.054 | -3.037
-6.5 | -0.177 | 0.04379 | -0.051 | -4.047
-6 | -0.147 | 0.04072 | -0.053 | -3.61
-5.5 | -0.104 | 0.03703 | -0.06 | -2.822
-5 | -0.069 | 0.0076 | -0.121 | -9.021
-4.5 | -0.005 | 0.00733 | -0.122 | -0.634
-4 | 0.062 | 0.00706 | -0.123 | 8.743
-3.5 | 0.129 | 0.00683 | -0.124 | 18.964
-3 | 0.198 | 0.00631 | -0.125 | 31.378
-2.5 | 0.267 | 0.00615 | -0.126 | 43.405
-2 | 0.336 | 0.00601 | -0.127 | 55.938
-1.5 | 0.406 | 0.00535 | -0.128 | 75.897
-1 | 0.475 | 0.0038 | -0.129 | 125.066
-0.5 | 0.543 | 0.00381 | -0.13 | 142.627
0 | 0.612 | 0.00384 | -0.131 | 159.441
0.5 | 0.68 | 0.0039 | -0.132 | 174.373
1 | 0.748 | 0.00393 | -0.133 | 190.369
1.5 | 0.812 | 0.00403 | -0.134 | 201.762
2 | 0.878 | 0.0041 | -0.135 | 214.253
2.5 | 0.94 | 0.00872 | -0.135 | 107.818
3 | 1 | 0.00911 | -0.136 | 109.749
3.5 | 1.056 | 0.01143 | -0.137 | 92.394
4 | 1.107 | 0.01208 | -0.138 | 91.648
4.5 | 1.149 | 0.01276 | -0.138 | 90.03
5 | 1.167 | 0.01354 | -0.139 | 86.189
5.5 | 1.147 | 0.01451 | -0.14 | 79.074
6 | 0.817 | 0.04355 | -0.061 | 18.76
6.5 | 0.587 | 0.04698 | -0.062 | 12.496
7 | 0.615 | 0.04719 | -0.068 | 13.026
7.5 | 0.64 | 0.05337 | -0.064 | 11.985
8 | 0.666 | 0.06143 | -0.063 | 10.834
8.5 | 0.694 | 0.05431 | -0.071 | 12.776
9 | 0.719 | 0.05988 | -0.07 | 12.013
9.5 | 0.745 | 0.06638 | -0.07 | 11.222
10 | 0.77 | 0.07617 | -0.067 | 10.11
10.5 | 0.797 | 0.08726 | -0.071 | 9.133
11 | 0.823 | 0.08652 | -0.072 | 9.509
11.5 | 0.848 | 0.09138 | -0.072 | 9.284
12 | 0.874 | 0.09417 | -0.073 | 9.281
12.5 | 0.901 | 0.10026 | -0.077 | 8.987
13 | 0.927 | 0.1023 | -0.078 | 9.061
13.5 | 0.952 | 0.1057 | -0.078 | 9.009
14 | 0.978 | 0.1121 | -0.079 | 8.722
14.5 | 1.006 | 0.12002 | -0.084 | 8.383
15 | 1.03 | 0.1231 | -0.083 | 8.369
15.5 | 1.056 | 0.12611 | -0.084 | 8.373
16 | 1.082 | 0.13035 | -0.086 | 8.298
16.5 | 1.111 | 0.13471 | -0.091 | 8.246
17 | 1.134 | 0.13751 | -0.089 | 8.245
17.5 | 1.159 | 0.14128 | -0.09 | 8.204
18 | 1.184 | 0.14947 | -0.091 | 7.924
18.5 | 1.214 | 0.1548 | -0.096 | 7.844
19 | 1.236 | 0.15859 | -0.095 | 7.796
19.5 | 1.261 | 0.16427 | -0.095 | 7.679
20 | 1.287 | 0.16496 | -0.097 | 7.801

## 64. Re 3M Mach 0.50 (2)
BIGFOIL.COM POLAR EXPORT
NACA66-511
NACA66-511 |  |  |  | Cl Max: | 1.2375 | at alpha= | 8 | deg
XFOIL ncrit=9 |  |  |  | L/D Max: | 183.102 | at alpha= | 1.5 | deg
Re: | 3000000 |  |  | Cd Min: | 0.25135 | at alpha= | -20 | deg
Mach: | 0.5 |  |  | Cl=0 at alpha= | -3.9444 | deg
|  |  |  | @ Cl=0.1, Cd= | 0.0066843
|  |  |  | @ Cl=0.4, Cd= | 0.0053164
|  |  |  | @ Cl=0.6, Cd= | 0.0038895
alpha (deg) | Cl | Cd | Cm | Cl/Cd
-20 | -0.6114 | 0.25135 | -0.0038 | -2.4325
-19.5 | -0.5904 | 0.24359 | -0.0084 | -2.4237
-19 | -0.5693 | 0.23578 | -0.0129 | -2.4145
-18.5 | -0.548 | 0.22704 | -0.0173 | -2.4137
-18 | -0.5282 | 0.21923 | -0.0215 | -2.4093
-17.5 | -0.5088 | 0.21099 | -0.0256 | -2.4115
-17 | -0.4915 | 0.2027 | -0.0295 | -2.4248
-16.5 | -0.4728 | 0.19603 | -0.033 | -2.4119
-16 | -0.4544 | 0.18906 | -0.0363 | -2.4035
-15.5 | -0.438 | 0.18169 | -0.0394 | -2.4107
-15 | -0.4227 | 0.17395 | -0.042 | -2.43
-14 | -0.3797 | 0.15469 | -0.0542 | -2.4546
-13.5 | -0.3512 | 0.14613 | -0.0616 | -2.4033
-12.5 | -0.2942 | 0.12625 | -0.0794 | -2.3303
-12 | -0.2664 | 0.11512 | -0.09 | -2.3141
-11.5 | -0.2292 | 0.10615 | -0.1012 | -2.1592
-11 | -0.1965 | 0.09732 | -0.1113 | -2.0191
-10.5 | -0.1816 | 0.08912 | -0.117 | -2.0377
-9.5 | -0.1758 | 0.07275 | -0.1247 | -2.4165
-9 | -0.1677 | 0.0664 | -0.128 | -2.5256
-8.5 | -0.1664 | 0.05885 | -0.1323 | -2.8275
-8 | -0.176 | 0.04936 | -0.1405 | -3.5656
-7.5 | -0.2163 | 0.04123 | -0.1407 | -5.2462
-7 | -0.2221 | 0.03546 | -0.1382 | -6.2634
-6.5 | -0.2199 | 0.02881 | -0.1347 | -7.6328
-6 | -0.2094 | 0.02137 | -0.1299 | -9.7988
-5.5 | -0.1819 | 0.0143 | -0.1257 | -12.7203
-5 | -0.1292 | 0.01092 | -0.1233 | -11.8315
-4.5 | -0.0701 | 0.00888 | -0.1214 | -7.8941
-4 | -0.007 | 0.00783 | -0.1203 | -0.894
-3.5 | 0.0559 | 0.00693 | -0.1196 | 8.0664
-3 | 0.1223 | 0.00656 | -0.1195 | 18.6433
-2.5 | 0.19 | 0.00631 | -0.12 | 30.1109
-2 | 0.2574 | 0.006 | -0.1205 | 42.9
-1.5 | 0.3247 | 0.00586 | -0.1211 | 55.4096
-1 | 0.3919 | 0.00549 | -0.1221 | 71.3843
-0.5 | 0.4656 | 0.00391 | -0.1261 | 119.0793
0 | 0.5343 | 0.00388 | -0.127 | 137.7062
0.5 | 0.6032 | 0.00389 | -0.128 | 155.0643
1 | 0.6708 | 0.00396 | -0.1285 | 169.3939
1.5 | 0.7379 | 0.00403 | -0.1288 | 183.1017
2 | 0.7898 | 0.0047 | -0.126 | 168.0426
3 | 0.8329 | 0.00841 | -0.1095 | 99.0369
3.5 | 0.8647 | 0.00952 | -0.1028 | 90.8298
4 | 0.9146 | 0.01012 | -0.0993 | 90.3755
4.5 | 0.9659 | 0.01072 | -0.0959 | 90.1026
5 | 1.0123 | 0.01161 | -0.0914 | 87.1921
5.5 | 1.0608 | 0.0125 | -0.0873 | 84.864
6 | 1.1068 | 0.01361 | -0.0826 | 81.3226
6.5 | 1.1436 | 0.01534 | -0.0764 | 74.5502
7 | 1.1793 | 0.0174 | -0.0701 | 67.7759
7.5 | 1.2093 | 0.02064 | -0.0632 | 58.5901
8 | 1.2375 | 0.02818 | -0.0566 | 43.9141
8.5 | 1.232 | 0.03536 | -0.0486 | 34.8416
9 | 1.2037 | 0.04357 | -0.0413 | 27.6268
9.5 | 1.1645 | 0.05334 | -0.037 | 21.8316
10 | 1.1233 | 0.06451 | -0.0367 | 17.4128
10.5 | 1.0832 | 0.07768 | -0.0412 | 13.9444
11.5 | 1.0247 | 0.11299 | -0.0649 | 9.0689
12 | 1.0087 | 0.13025 | -0.0758 | 7.7443
12.5 | 0.9979 | 0.14541 | -0.0847 | 6.8627
13 | 0.9824 | 0.15627 | -0.0875 | 6.2866

## 65. Re 4M Mach 0.00 (1)
BIGFOIL.COM POLAR EXPORT
NACA66-511
NACA66-511 |  |  |  | Cl Max: | 1.258 | at alpha= | 8.5 | deg
JavaFoil+Calcfoil stall+Eppler ext transition |  |  |  | L/D Max: | 215.385 | at alpha= | 2.5 | deg
Re: | 4000000 |  |  | Cd Min: | 0.00347 | at alpha= | -1 | deg
Mach: | 0 |  |  | Cl=0 at alpha= | -4.4655 | deg
|  |  |  | @ Cl=0.1, Cd= | 0.0059232
|  |  |  | @ Cl=0.4, Cd= | 0.0038336
|  |  |  | @ Cl=0.6, Cd= | 0.0035656
alpha (deg) | Cl | Cd | Cm | Cl/Cd
-17.5 | -0.348 | 0.14213 | -0.038 | -2.446
-17 | -0.364 | 0.13426 | -0.038 | -2.711
-16.5 | -0.38 | 0.12818 | -0.039 | -2.967
-16 | -0.396 | 0.12236 | -0.039 | -3.24
-15.5 | -0.412 | 0.11641 | -0.039 | -3.54
-15 | -0.427 | 0.1105 | -0.039 | -3.864
-14.5 | -0.44 | 0.1043 | -0.04 | -4.223
-14 | -0.452 | 0.09915 | -0.04 | -4.563
-13.5 | -0.462 | 0.09353 | -0.041 | -4.941
-13 | -0.469 | 0.08866 | -0.041 | -5.291
-12.5 | -0.47 | 0.08274 | -0.041 | -5.681
-12 | -0.466 | 0.07766 | -0.042 | -6.003
-11.5 | -0.459 | 0.07295 | -0.043 | -6.292
-11 | -0.448 | 0.0683 | -0.045 | -6.565
-10.5 | -0.433 | 0.06401 | -0.045 | -6.772
-10 | -0.415 | 0.0599 | -0.046 | -6.924
-9.5 | -0.392 | 0.05638 | -0.047 | -6.958
-9 | -0.366 | 0.05291 | -0.049 | -6.918
-8.5 | -0.336 | 0.04914 | -0.051 | -6.847
-8 | -0.372 | 0.00802 | -0.099 | -46.396
-7.5 | -0.328 | 0.00771 | -0.1 | -42.511
-7 | -0.28 | 0.0075 | -0.101 | -37.318
-6.5 | -0.228 | 0.00623 | -0.102 | -36.621
-6 | -0.174 | 0.00634 | -0.103 | -27.461
-5.5 | -0.119 | 0.00622 | -0.104 | -19.07
-5 | -0.062 | 0.00603 | -0.105 | -10.252
-4.5 | -0.004 | 0.00586 | -0.106 | -0.705
-4 | 0.054 | 0.00597 | -0.107 | 9.104
-3.5 | 0.113 | 0.00591 | -0.108 | 19.163
-3 | 0.173 | 0.00569 | -0.109 | 30.369
-2.5 | 0.232 | 0.00564 | -0.109 | 41.142
-2 | 0.292 | 0.00558 | -0.11 | 52.325
-1.5 | 0.352 | 0.00542 | -0.111 | 64.917
-1 | 0.411 | 0.00347 | -0.112 | 118.445
-0.5 | 0.471 | 0.00348 | -0.113 | 135.247
0 | 0.53 | 0.00351 | -0.113 | 151.214
0.5 | 0.589 | 0.00356 | -0.114 | 165.586
1 | 0.648 | 0.00359 | -0.115 | 180.667
1.5 | 0.705 | 0.00366 | -0.116 | 192.566
2 | 0.762 | 0.00372 | -0.117 | 205.213
2.5 | 0.819 | 0.0038 | -0.117 | 215.385
3 | 0.874 | 0.00835 | -0.118 | 104.691
3.5 | 0.928 | 0.00861 | -0.119 | 107.824
4 | 0.981 | 0.00895 | -0.12 | 109.567
4.5 | 1.031 | 0.00851 | -0.12 | 121.226
5 | 1.077 | 0.00879 | -0.121 | 122.532
5.5 | 1.119 | 0.00912 | -0.122 | 122.632
6 | 1.156 | 0.00952 | -0.122 | 121.417
6.5 | 1.189 | 0.00986 | -0.123 | 120.594
7 | 1.217 | 0.01235 | -0.124 | 98.525
7.5 | 1.238 | 0.01297 | -0.124 | 95.505
8 | 1.254 | 0.01353 | -0.125 | 92.678
8.5 | 1.258 | 0.01424 | -0.125 | 88.354
9 | 1.25 | 0.01495 | -0.126 | 83.597
9.5 | 1.233 | 0.01566 | -0.126 | 78.758
10 | 1.208 | 0.01646 | -0.127 | 73.424
10.5 | 1.174 | 0.01732 | -0.127 | 67.771
11 | 0.936 | 0.06915 | -0.07 | 13.53
11.5 | 0.9 | 0.07496 | -0.066 | 12.013
12 | 0.864 | 0.08006 | -0.063 | 10.786
12.5 | 0.826 | 0.0862 | -0.063 | 9.583
13 | 0.786 | 0.09435 | -0.06 | 8.331
13.5 | 0.747 | 0.10008 | -0.059 | 7.46

## 66. Re 4M Mach 0.00 (2)
BIGFOIL.COM POLAR EXPORT
NACA66-511
NACA66-511 |  |  |  | Cl Max: | 1.7479 | at alpha= | 18 | deg
XFOIL ncrit=9 |  |  |  | L/D Max: | 172.951 | at alpha= | 1.5 | deg
Re: | 4000000 |  |  | Cd Min: | 0.08348 | at alpha= | 20 | deg
Mach: | 0 |  |  | Cl=0 at alpha= | -4.0063 | deg
|  |  |  | @ Cl=0.1, Cd= | 0.0057184
|  |  |  | @ Cl=0.4, Cd= | 0.0037386
|  |  |  | @ Cl=0.6, Cd= | 0.0035265
alpha (deg) | Cl | Cd | Cm | Cl/Cd
-17.5 | -1.1223 | 0.04639 | -0.0962 | -24.1927
-17 | -1.177 | 0.03544 | -0.1001 | -33.2111
-16.5 | -1.2011 | 0.03012 | -0.0976 | -39.8772
-16 | -1.1956 | 0.02531 | -0.0982 | -47.2382
-15.5 | -1.165 | 0.02253 | -0.0991 | -51.7088
-15 | -1.1094 | 0.0204 | -0.1032 | -54.3824
-14.5 | -1.0435 | 0.01878 | -0.1085 | -55.5644
-14 | -0.9957 | 0.01751 | -0.1094 | -56.8646
-13.5 | -0.9631 | 0.01607 | -0.107 | -59.9315
-13 | -0.9271 | 0.01472 | -0.1049 | -62.9823
-12.5 | -0.8835 | 0.01399 | -0.1037 | -63.1523
-11.5 | -0.7905 | 0.01273 | -0.1022 | -62.0974
-11 | -0.7414 | 0.01225 | -0.1018 | -60.5224
-10.5 | -0.6914 | 0.01186 | -0.1015 | -58.2968
-10 | -0.6396 | 0.01154 | -0.1014 | -55.4246
-9.5 | -0.595 | 0.0101 | -0.1004 | -58.9109
-9 | -0.5424 | 0.00973 | -0.1004 | -55.7451
-8.5 | -0.4894 | 0.00938 | -0.1005 | -52.1748
-8 | -0.4358 | 0.00906 | -0.1007 | -48.1015
-7.5 | -0.3824 | 0.00868 | -0.1008 | -44.0553
-7 | -0.3284 | 0.00833 | -0.101 | -39.4238
-6.5 | -0.2745 | 0.00795 | -0.1012 | -34.5283
-6 | -0.2222 | 0.00709 | -0.1011 | -31.3399
-5.5 | -0.1672 | 0.00684 | -0.1015 | -24.4444
-5 | -0.111 | 0.00661 | -0.102 | -16.7927
-4.5 | -0.0551 | 0.00637 | -0.1025 | -8.6499
-4 | 0.0007 | 0.00609 | -0.103 | 0.11494
-3.5 | 0.0576 | 0.00583 | -0.1036 | 9.8799
-3 | 0.1146 | 0.00568 | -0.1043 | 20.1761
-2 | 0.2288 | 0.00539 | -0.1057 | 42.449
-1.5 | 0.2859 | 0.00522 | -0.1063 | 54.7701
-1 | 0.3435 | 0.00461 | -0.1076 | 74.5119
-0.5 | 0.4038 | 0.00368 | -0.1098 | 109.7283
0 | 0.4634 | 0.00337 | -0.1112 | 137.5074
1 | 0.5786 | 0.00344 | -0.1126 | 168.1977
1.5 | 0.633 | 0.00366 | -0.1126 | 172.9508
2 | 0.6728 | 0.00489 | -0.1099 | 137.5869
2.5 | 0.7138 | 0.00606 | -0.1076 | 117.7888
3 | 0.7565 | 0.00711 | -0.1057 | 106.3994
3.5 | 0.8013 | 0.00802 | -0.104 | 99.9127
4 | 0.8528 | 0.00843 | -0.1036 | 101.1625
4.5 | 0.905 | 0.00876 | -0.1034 | 103.3105
5 | 0.9557 | 0.00918 | -0.1028 | 104.1068
5.5 | 1.0072 | 0.00951 | -0.1025 | 105.9096
6.5 | 1.1057 | 0.01042 | -0.101 | 106.1132
7.5 | 1.2027 | 0.01127 | -0.0993 | 106.7169
8 | 1.2467 | 0.01195 | -0.0976 | 104.3264
8.5 | 1.2924 | 0.01242 | -0.0963 | 104.058
9 | 1.3328 | 0.01294 | -0.0939 | 102.9985
9.5 | 1.3704 | 0.01359 | -0.0911 | 100.8389
10 | 1.406 | 0.01439 | -0.088 | 97.7067
10.5 | 1.4429 | 0.01509 | -0.0854 | 95.6196
11 | 1.4772 | 0.01595 | -0.0823 | 92.6144
11.5 | 1.504 | 0.01703 | -0.078 | 88.3147
12 | 1.5286 | 0.01801 | -0.0733 | 84.8751
12.5 | 1.5618 | 0.01918 | -0.0708 | 81.4286
13 | 1.5928 | 0.02052 | -0.0681 | 77.6218
13.5 | 1.6215 | 0.02205 | -0.0652 | 73.5374
14 | 1.6473 | 0.02383 | -0.0622 | 69.1272
14.5 | 1.6664 | 0.02626 | -0.0586 | 63.4577
15 | 1.683 | 0.02893 | -0.0551 | 58.1749
15.5 | 1.7029 | 0.03132 | -0.0523 | 54.371
16 | 1.7196 | 0.03407 | -0.0496 | 50.4726
16.5 | 1.732 | 0.03731 | -0.0469 | 46.4219
17 | 1.7419 | 0.04097 | -0.0444 | 42.5165
17.5 | 1.7468 | 0.04534 | -0.0423 | 38.5267
18 | 1.7479 | 0.05041 | -0.0406 | 34.6737
18.5 | 1.7439 | 0.05645 | -0.0396 | 30.8928
19 | 1.7346 | 0.06365 | -0.0396 | 27.2522
19.5 | 1.7183 | 0.07252 | -0.0409 | 23.6942
20 | 1.6941 | 0.08348 | -0.0442 | 20.2935

## 67. Re 4M Mach 0.10 (1)
BIGFOIL.COM POLAR EXPORT
NACA66-511
NACA66-511 |  |  |  | Cl Max: | 1.253 | at alpha= | 8.5 | deg
JavaFoil+Calcfoil stall+Eppler ext transition |  |  |  | L/D Max: | 215.367 | at alpha= | 2.5 | deg
Re: | 4000000 |  |  | Cd Min: | 0.00349 | at alpha= | -1 | deg
Mach: | 0.1 |  |  | Cl=0 at alpha= | -4.4661 | deg
|  |  |  | @ Cl=0.1, Cd= | 0.0058497
|  |  |  | @ Cl=0.4, Cd= | 0.0039219
|  |  |  | @ Cl=0.6, Cd= | 0.0035593
alpha (deg) | Cl | Cd | Cm | Cl/Cd
-17.5 | -0.305 | 0.14551 | -0.038 | -2.097
-17 | -0.324 | 0.13502 | -0.038 | -2.397
-16.5 | -0.342 | 0.12919 | -0.039 | -2.649
-16 | -0.361 | 0.12411 | -0.039 | -2.908
-15.5 | -0.379 | 0.1171 | -0.039 | -3.239
-15 | -0.397 | 0.1123 | -0.04 | -3.536
-14.5 | -0.414 | 0.10567 | -0.04 | -3.915
-14 | -0.429 | 0.10003 | -0.04 | -4.287
-13.5 | -0.442 | 0.0946 | -0.04 | -4.669
-13 | -0.452 | 0.09001 | -0.041 | -5.021
-12.5 | -0.456 | 0.08452 | -0.041 | -5.393
-12 | -0.454 | 0.07855 | -0.042 | -5.786
-11.5 | -0.45 | 0.07372 | -0.043 | -6.1
-11 | -0.441 | 0.06859 | -0.044 | -6.431
-10.5 | -0.428 | 0.06532 | -0.044 | -6.553
-10 | -0.411 | 0.06055 | -0.045 | -6.789
-9.5 | -0.39 | 0.05668 | -0.047 | -6.878
-9 | -0.365 | 0.05323 | -0.048 | -6.852
-8.5 | -0.336 | 0.04948 | -0.051 | -6.788
-8 | -0.372 | 0.00804 | -0.099 | -46.193
-7.5 | -0.328 | 0.00778 | -0.101 | -42.188
-7 | -0.28 | 0.00751 | -0.102 | -37.337
-6.5 | -0.229 | 0.00727 | -0.103 | -31.469
-6 | -0.175 | 0.00638 | -0.104 | -27.397
-5.5 | -0.119 | 0.0062 | -0.105 | -19.212
-5 | -0.062 | 0.00601 | -0.106 | -10.334
-4.5 | -0.004 | 0.0059 | -0.106 | -0.704
-4 | 0.055 | 0.00572 | -0.107 | 9.542
-3.5 | 0.114 | 0.00589 | -0.108 | 19.336
-3 | 0.174 | 0.00578 | -0.109 | 30.013
-2.5 | 0.233 | 0.00562 | -0.11 | 41.547
-2 | 0.293 | 0.00554 | -0.111 | 52.98
-1.5 | 0.354 | 0.00545 | -0.112 | 64.933
-1 | 0.413 | 0.00349 | -0.112 | 118.322
-0.5 | 0.473 | 0.00351 | -0.113 | 134.89
0 | 0.533 | 0.00352 | -0.114 | 151.54
0.5 | 0.592 | 0.00355 | -0.115 | 166.693
1 | 0.652 | 0.00362 | -0.116 | 180.204
1.5 | 0.708 | 0.00365 | -0.116 | 194.033
2 | 0.766 | 0.00371 | -0.117 | 206.722
2.5 | 0.823 | 0.00382 | -0.118 | 215.367
3 | 0.878 | 0.00836 | -0.119 | 105.046
3.5 | 0.932 | 0.00868 | -0.119 | 107.452
4 | 0.985 | 0.00899 | -0.12 | 109.548
4.5 | 1.036 | 0.00853 | -0.121 | 121.362
5 | 1.081 | 0.00886 | -0.122 | 122.09
5.5 | 1.123 | 0.00919 | -0.122 | 122.182
6 | 1.16 | 0.00956 | -0.123 | 121.334
6.5 | 1.192 | 0.00995 | -0.124 | 119.814
7 | 1.218 | 0.01249 | -0.124 | 97.5
7.5 | 1.238 | 0.0131 | -0.125 | 94.464
8 | 1.251 | 0.01366 | -0.126 | 91.608
8.5 | 1.253 | 0.01441 | -0.126 | 86.91
9 | 1.241 | 0.01512 | -0.127 | 82.049
9.5 | 1.22 | 0.01578 | -0.127 | 77.267
10 | 1.188 | 0.01669 | -0.127 | 71.191
10.5 | 0.951 | 0.06269 | -0.077 | 15.17
11 | 0.908 | 0.0711 | -0.066 | 12.776
11.5 | 0.87 | 0.07677 | -0.063 | 11.327
12 | 0.829 | 0.08204 | -0.062 | 10.101
12.5 | 0.785 | 0.08851 | -0.059 | 8.873
13 | 0.742 | 0.09545 | -0.059 | 7.773
13.5 | 0.699 | 0.09969 | -0.06 | 7.007

## 68. Re 4M Mach 0.10 (2)
BIGFOIL.COM POLAR EXPORT
NACA66-511
NACA66-511 |  |  |  | Cl Max: | 1.7154 | at alpha= | 17 | deg
XFOIL ncrit=9 |  |  |  | L/D Max: | 173.907 | at alpha= | 1.5 | deg
Re: | 4000000 |  |  | Cd Min: | 0.10883 | at alpha= | 20 | deg
Mach: | 0.1 |  |  | Cl=0 at alpha= | -4.0044 | deg
|  |  |  | @ Cl=0.1, Cd= | 0.0057317
|  |  |  | @ Cl=0.4, Cd= | 0.0037876
|  |  |  | @ Cl=0.6, Cd= | 0.0035201
alpha (deg) | Cl | Cd | Cm | Cl/Cd
-16 | -1.093 | 0.03734 | -0.1012 | -29.2716
-15.5 | -1.1187 | 0.02955 | -0.1028 | -37.8579
-15 | -1.1045 | 0.02425 | -0.1049 | -45.5464
-14.5 | -1.0462 | 0.02121 | -0.1105 | -49.3258
-14 | -0.9926 | 0.01901 | -0.1136 | -52.2146
-13.5 | -0.9596 | 0.01754 | -0.1111 | -54.7092
-13 | -0.9236 | 0.01632 | -0.1088 | -56.5931
-12.5 | -0.8879 | 0.0147 | -0.1064 | -60.4014
-11.5 | -0.7951 | 0.01328 | -0.1044 | -59.872
-11 | -0.7462 | 0.0127 | -0.1037 | -58.7559
-10.5 | -0.696 | 0.01224 | -0.1032 | -56.8627
-10 | -0.644 | 0.01185 | -0.1029 | -54.346
-9.5 | -0.5983 | 0.01049 | -0.1019 | -57.0353
-9 | -0.5465 | 0.00991 | -0.1016 | -55.1463
-8.5 | -0.4929 | 0.00955 | -0.1016 | -51.6126
-8 | -0.4388 | 0.00924 | -0.1017 | -47.4892
-7.5 | -0.3851 | 0.00881 | -0.1017 | -43.7117
-7 | -0.3307 | 0.00845 | -0.1019 | -39.1361
-6.5 | -0.2764 | 0.00803 | -0.102 | -34.4209
-6 | -0.224 | 0.00714 | -0.1018 | -31.3725
-5 | -0.1121 | 0.00664 | -0.1026 | -16.8825
-4.5 | -0.0558 | 0.00639 | -0.1031 | -8.7324
-4 | 0.0005 | 0.00614 | -0.1035 | 0.081433
-3.5 | 0.0577 | 0.00585 | -0.1042 | 9.8632
-3 | 0.1149 | 0.00569 | -0.1048 | 20.1933
-2.5 | 0.1719 | 0.00555 | -0.1054 | 30.973
-1.5 | 0.2873 | 0.00523 | -0.1068 | 54.9331
-1 | 0.3452 | 0.00463 | -0.1081 | 74.5572
-0.5 | 0.4057 | 0.0037 | -0.1103 | 109.6486
0 | 0.4658 | 0.00337 | -0.1117 | 138.2196
1 | 0.5817 | 0.00345 | -0.1131 | 168.6087
1.5 | 0.6365 | 0.00366 | -0.1132 | 173.9071
2 | 0.6762 | 0.0049 | -0.1104 | 138
2.5 | 0.717 | 0.00609 | -0.108 | 117.734
3.5 | 0.8047 | 0.00807 | -0.1043 | 99.715
4 | 0.8565 | 0.00847 | -0.1038 | 101.1216
4.5 | 0.909 | 0.00879 | -0.1035 | 103.413
5 | 0.9598 | 0.00923 | -0.1029 | 103.987
5.5 | 1.0117 | 0.00956 | -0.1025 | 105.8264
6 | 1.0619 | 0.00997 | -0.1018 | 106.5095
6.5 | 1.1105 | 0.01049 | -0.1008 | 105.8627
7.5 | 1.2074 | 0.01138 | -0.0988 | 106.0984
8 | 1.2516 | 0.01205 | -0.097 | 103.8672
8.5 | 1.2956 | 0.01253 | -0.0951 | 103.3998
9 | 1.3353 | 0.0131 | -0.0925 | 101.9313
9.5 | 1.3718 | 0.01387 | -0.0893 | 98.9041
10 | 1.4092 | 0.01461 | -0.0864 | 96.4545
10.5 | 1.4459 | 0.0154 | -0.0835 | 93.8896
11.5 | 1.5044 | 0.01755 | -0.0754 | 85.7208
12 | 1.5319 | 0.01854 | -0.0712 | 82.6268
12.5 | 1.5645 | 0.01984 | -0.0684 | 78.8558
13 | 1.5943 | 0.02136 | -0.0654 | 74.6395
13.5 | 1.6214 | 0.02314 | -0.0623 | 70.0691
14 | 1.6425 | 0.02547 | -0.0586 | 64.4876
14.5 | 1.6588 | 0.02827 | -0.0547 | 58.677
15 | 1.6782 | 0.03082 | -0.0516 | 54.4517
15.5 | 1.6941 | 0.03372 | -0.0485 | 50.2402
16 | 1.7059 | 0.03713 | -0.0455 | 45.944
16.5 | 1.713 | 0.04116 | -0.0428 | 41.6181
17 | 1.7154 | 0.04591 | -0.0404 | 37.3644
17.5 | 1.7125 | 0.0516 | -0.0386 | 33.188
18 | 1.7033 | 0.05849 | -0.0377 | 29.1212
18.5 | 1.6873 | 0.06692 | -0.0381 | 25.2137
19 | 1.6629 | 0.07749 | -0.0405 | 21.4595
19.5 | 1.6279 | 0.0911 | -0.0458 | 17.8694
20 | 1.5792 | 0.10883 | -0.0551 | 14.5107

## 69. Re 4M Mach 0.25 (1)
BIGFOIL.COM POLAR EXPORT
NACA66-511
NACA66-511 |  |  |  | Cl Max: | 1.225 | at alpha= | 7.5 | deg
JavaFoil+Calcfoil stall+Eppler ext transition |  |  |  | L/D Max: | 211.359 | at alpha= | 2 | deg
Re: | 4000000 |  |  | Cd Min: | 0.0035 | at alpha= | -1 | deg
Mach: | 0.25 |  |  | Cl=0 at alpha= | -4.4667 | deg
|  |  |  | @ Cl=0.1, Cd= | 0.0056602
|  |  |  | @ Cl=0.4, Cd= | 0.0043156
|  |  |  | @ Cl=0.6, Cd= | 0.09428
alpha (deg) | Cl | Cd | Cm | Cl/Cd
-15.5 | -0.063 | 0.11745 | -0.042 | -0.539
-15 | -0.06 | 0.11692 | -0.041 | -0.517
-14.5 | -0.141 | 0.11184 | -0.041 | -1.262
-14 | -0.203 | 0.1045 | -0.042 | -1.946
-13.5 | -0.253 | 0.09787 | -0.042 | -2.587
-13 | -0.296 | 0.09222 | -0.042 | -3.213
-12.5 | -0.328 | 0.08853 | -0.043 | -3.706
-12 | -0.351 | 0.08164 | -0.043 | -4.304
-11.5 | -0.369 | 0.07646 | -0.044 | -4.819
-11 | -0.379 | 0.07262 | -0.044 | -5.218
-10.5 | -0.383 | 0.06845 | -0.044 | -5.588
-10 | -0.379 | 0.06302 | -0.045 | -6.018
-9.5 | -0.369 | 0.05872 | -0.045 | -6.282
-9 | -0.352 | 0.05464 | -0.046 | -6.441
-8.5 | -0.329 | 0.05105 | -0.049 | -6.452
-8 | -0.301 | 0.04762 | -0.051 | -6.32
-7.5 | -0.329 | 0.00792 | -0.103 | -41.472
-7 | -0.283 | 0.00767 | -0.104 | -36.911
-6.5 | -0.232 | 0.00742 | -0.105 | -31.305
-6 | -0.178 | 0.00715 | -0.106 | -24.901
-5.5 | -0.122 | 0.00599 | -0.107 | -20.296
-5 | -0.064 | 0.00609 | -0.108 | -10.438
-4.5 | -0.004 | 0.0059 | -0.109 | -0.721
-4 | 0.056 | 0.00579 | -0.11 | 9.669
-3.5 | 0.117 | 0.00561 | -0.111 | 20.83
-3 | 0.178 | 0.00553 | -0.112 | 32.205
-2.5 | 0.24 | 0.00566 | -0.113 | 42.326
-2 | 0.301 | 0.00557 | -0.114 | 54.111
-1.5 | 0.364 | 0.00549 | -0.115 | 66.251
-1 | 0.425 | 0.0035 | -0.115 | 121.363
-0.5 | 0.486 | 0.0035 | -0.116 | 138.833
0 | 0.547 | 0.00353 | -0.117 | 155.059
0.5 | 0.609 | 0.00359 | -0.118 | 169.388
1 | 0.67 | 0.00363 | -0.119 | 184.597
1.5 | 0.728 | 0.00368 | -0.12 | 197.668
2 | 0.787 | 0.00372 | -0.12 | 211.359
2.5 | 0.845 | 0.0045 | -0.121 | 187.824
3 | 0.901 | 0.00858 | -0.122 | 105.101
3.5 | 0.957 | 0.00887 | -0.123 | 107.891
4 | 1.01 | 0.00843 | -0.123 | 119.833
4.5 | 1.06 | 0.00876 | -0.124 | 120.943
5 | 1.104 | 0.00913 | -0.125 | 120.864
5.5 | 1.143 | 0.00948 | -0.126 | 120.58
6 | 1.176 | 0.00993 | -0.126 | 118.443
6.5 | 1.201 | 0.01243 | -0.127 | 96.595
7 | 1.218 | 0.01307 | -0.128 | 93.13
7.5 | 1.225 | 0.01383 | -0.128 | 88.584
8 | 1.221 | 0.01463 | -0.129 | 83.472
8.5 | 1.2 | 0.01535 | -0.129 | 78.154
9 | 1.152 | 0.01613 | -0.129 | 71.443
9.5 | 0.894 | 0.06109 | -0.064 | 14.63
10 | 0.835 | 0.06636 | -0.061 | 12.581
10.5 | 0.766 | 0.07146 | -0.059 | 10.72
11 | 0.689 | 0.07744 | -0.059 | 8.897
11.5 | 0.605 | 0.08391 | -0.059 | 7.207
12 | 0.515 | 0.08887 | -0.059 | 5.792
12.5 | 0.419 | 0.09428 | -0.06 | 4.447

## 70. Re 4M Mach 0.25 (2)
BIGFOIL.COM POLAR EXPORT
NACA66-511
NACA66-511 |  |  |  | Cl Max: | 1.5666 | at alpha= | 13 | deg
XFOIL ncrit=9 |  |  |  | L/D Max: | 179.235 | at alpha= | 1.5 | deg
Re: | 4000000 |  |  | Cd Min: | 0.20396 | at alpha= | 18 | deg
Mach: | 0.25 |  |  | Cl=0 at alpha= | -3.9923 | deg
|  |  |  | @ Cl=0.1, Cd= | 0.005809
|  |  |  | @ Cl=0.4, Cd= | 0.0040759
|  |  |  | @ Cl=0.6, Cd= | 0.0034835
alpha (deg) | Cl | Cd | Cm | Cl/Cd
-10.5 | -0.3666 | 0.05254 | -0.1289 | -6.9775
-10 | -0.6392 | 0.01783 | -0.1144 | -35.8497
-9.5 | -0.6012 | 0.0151 | -0.1119 | -39.8146
-8.5 | -0.5105 | 0.01093 | -0.1082 | -46.7063
-8 | -0.4538 | 0.01059 | -0.1077 | -42.8517
-7.5 | -0.3979 | 0.00991 | -0.1072 | -40.1514
-6.5 | -0.2866 | 0.00863 | -0.1063 | -33.2097
-6 | -0.2318 | 0.00786 | -0.1059 | -29.4911
-5.5 | -0.1763 | 0.00709 | -0.1056 | -24.866
-5 | -0.1178 | 0.00682 | -0.1059 | -17.2727
-4 | -0.0009 | 0.00629 | -0.1066 | -0.14308
-3.5 | 0.0576 | 0.00592 | -0.107 | 9.7297
-2.5 | 0.176 | 0.00561 | -0.1082 | 31.3725
-2 | 0.2357 | 0.00542 | -0.109 | 43.4871
-1.5 | 0.2947 | 0.0053 | -0.1096 | 55.6038
-1 | 0.3545 | 0.00475 | -0.1108 | 74.6316
-0.5 | 0.4166 | 0.00383 | -0.113 | 108.7728
0 | 0.4794 | 0.0034 | -0.1148 | 141
0.5 | 0.5392 | 0.00344 | -0.1155 | 156.7442
1 | 0.5989 | 0.00348 | -0.1162 | 172.0977
1.5 | 0.656 | 0.00366 | -0.1163 | 179.235
2 | 0.6948 | 0.00499 | -0.1129 | 139.2385
2.5 | 0.7347 | 0.00626 | -0.11 | 117.3642
3 | 0.7767 | 0.0074 | -0.1074 | 104.9595
3.5 | 0.8231 | 0.00826 | -0.1055 | 99.6489
4 | 0.8762 | 0.00867 | -0.1048 | 101.0611
4.5 | 0.9301 | 0.00901 | -0.1042 | 103.2297
5 | 0.9821 | 0.00946 | -0.1032 | 103.8161
5.5 | 1.0348 | 0.00984 | -0.1023 | 105.1626
6 | 1.0846 | 0.01038 | -0.1008 | 104.4894
6.5 | 1.1345 | 0.01088 | -0.0992 | 104.2739
7 | 1.1832 | 0.01139 | -0.0975 | 103.8806
7.5 | 1.2242 | 0.01209 | -0.0941 | 101.2572
8 | 1.2672 | 0.01267 | -0.0911 | 100.0158
8.5 | 1.3091 | 0.01334 | -0.0879 | 98.1334
9 | 1.3466 | 0.01433 | -0.0841 | 93.9707
9.5 | 1.3864 | 0.01521 | -0.0808 | 91.1506
10 | 1.4235 | 0.01632 | -0.077 | 87.2243
10.5 | 1.4544 | 0.01795 | -0.0725 | 81.0251
11 | 1.4862 | 0.01948 | -0.0682 | 76.2936
11.5 | 1.5054 | 0.021 | -0.0616 | 71.6857
12 | 1.5334 | 0.02324 | -0.0575 | 65.9811
12.5 | 1.5551 | 0.02611 | -0.0529 | 59.5596
13 | 1.5666 | 0.03003 | -0.0478 | 52.1678
13.5 | 1.5611 | 0.03565 | -0.0422 | 43.7896
14 | 1.5348 | 0.04351 | -0.0368 | 35.2746
14.5 | 1.489 | 0.05407 | -0.0332 | 27.5384
15 | 1.4352 | 0.06707 | -0.0333 | 21.3985
15.5 | 1.3865 | 0.08167 | -0.0377 | 16.9769
16 | 1.3418 | 0.09858 | -0.0468 | 13.6113
17 | 1.2732 | 0.1375 | -0.0724 | 9.2596
17.5 | 1.2043 | 0.16588 | -0.0896 | 7.2601
18 | 1.1154 | 0.20396 | -0.114 | 5.4687

## 71. Re 4M Mach 0.50 (1)
BIGFOIL.COM POLAR EXPORT
NACA66-511
NACA66-511 |  |  |  | Cl Max: | 1.288 | at alpha= | 20 | deg
JavaFoil+Calcfoil stall+Eppler ext transition |  |  |  | L/D Max: | 223.964 | at alpha= | 2 | deg
Re: | 4000000 |  |  | Cd Min: | 0.00356 | at alpha= | -1 | deg
Mach: | 0.5 |  |  | Cl=0 at alpha= | -4.4627 | deg
|  |  |  | @ Cl=0.1, Cd= | 0.0065815
|  |  |  | @ Cl=0.4, Cd= | 0.0050577
|  |  |  | @ Cl=0.6, Cd= | 0.0036496
alpha (deg) | Cl | Cd | Cm | Cl/Cd
-20 | -0.838 | 0.16113 | -0.05 | -5.203
-19.5 | -0.812 | 0.15459 | -0.051 | -5.254
-19 | -0.786 | 0.14987 | -0.051 | -5.244
-18.5 | -0.759 | 0.14796 | -0.052 | -5.132
-18 | -0.731 | 0.14181 | -0.05 | -5.156
-17.5 | -0.704 | 0.13995 | -0.05 | -5.033
-17 | -0.678 | 0.13399 | -0.051 | -5.059
-16.5 | -0.651 | 0.12971 | -0.051 | -5.021
-16 | -0.625 | 0.12357 | -0.052 | -5.055
-15.5 | -0.597 | 0.11885 | -0.052 | -5.027
-15 | -0.57 | 0.10909 | -0.051 | -5.227
-14.5 | -0.544 | 0.10081 | -0.052 | -5.392
-14 | -0.517 | 0.09377 | -0.052 | -5.509
-13.5 | -0.49 | 0.08779 | -0.053 | -5.58
-13 | -0.463 | 0.0825 | -0.054 | -5.616
-12.5 | -0.436 | 0.07709 | -0.055 | -5.661
-12 | -0.408 | 0.08909 | -0.051 | -4.58
-11.5 | -0.381 | 0.07831 | -0.052 | -4.867
-11 | -0.354 | 0.07129 | -0.053 | -4.972
-10.5 | -0.328 | 0.06571 | -0.054 | -4.984
-10 | -0.301 | 0.06115 | -0.055 | -4.915
-9.5 | -0.273 | 0.05683 | -0.056 | -4.812
-9 | -0.247 | 0.05308 | -0.059 | -4.649
-8.5 | -0.218 | 0.06834 | -0.047 | -3.194
-8 | -0.191 | 0.05263 | -0.051 | -3.638
-7.5 | -0.165 | 0.04852 | -0.053 | -3.391
-7 | -0.138 | 0.04457 | -0.055 | -3.086
-6.5 | -0.177 | 0.04295 | -0.053 | -4.129
-6 | -0.147 | 0.04 | -0.054 | -3.677
-5.5 | -0.129 | 0.00746 | -0.119 | -17.23
-5 | -0.069 | 0.00725 | -0.121 | -9.475
-4.5 | -0.005 | 0.00697 | -0.122 | -0.668
-4 | 0.062 | 0.00671 | -0.123 | 9.202
-3.5 | 0.13 | 0.00648 | -0.124 | 20.003
-3 | 0.198 | 0.00628 | -0.125 | 31.54
-2.5 | 0.267 | 0.00585 | -0.126 | 45.693
-2 | 0.336 | 0.00514 | -0.127 | 65.44
-1.5 | 0.406 | 0.00505 | -0.128 | 80.332
-1 | 0.475 | 0.00356 | -0.129 | 133.236
-0.5 | 0.543 | 0.0036 | -0.13 | 150.844
0 | 0.612 | 0.00366 | -0.131 | 167.182
0.5 | 0.68 | 0.0037 | -0.132 | 183.637
1 | 0.748 | 0.00378 | -0.133 | 198.075
1.5 | 0.812 | 0.00383 | -0.134 | 212.03
2 | 0.878 | 0.00392 | -0.135 | 223.964
2.5 | 0.94 | 0.00835 | -0.135 | 112.59
3 | 1 | 0.00867 | -0.136 | 115.426
3.5 | 1.057 | 0.00908 | -0.137 | 116.315
4 | 1.108 | 0.01151 | -0.138 | 96.235
4.5 | 1.15 | 0.01215 | -0.139 | 94.588
5 | 1.168 | 0.01287 | -0.139 | 90.785
5.5 | 1.148 | 0.01379 | -0.14 | 83.25
6 | 0.817 | 0.04312 | -0.063 | 18.955
6.5 | 0.587 | 0.04624 | -0.063 | 12.702
7 | 0.756 | 0.01604 | -0.142 | 47.127
7.5 | 0.64 | 0.05176 | -0.064 | 12.361
8 | 0.666 | 0.05913 | -0.064 | 11.259
8.5 | 0.849 | 0.01819 | -0.144 | 46.705
9 | 0.874 | 0.01977 | -0.143 | 44.221
9.5 | 0.747 | 0.06382 | -0.074 | 11.697
10 | 0.771 | 0.07416 | -0.07 | 10.395
10.5 | 0.797 | 0.08223 | -0.072 | 9.694
11 | 0.824 | 0.07265 | -0.076 | 11.347
11.5 | 0.85 | 0.07971 | -0.075 | 10.66
12 | 0.875 | 0.08746 | -0.075 | 10.005
12.5 | 0.902 | 0.09481 | -0.078 | 9.514
13 | 0.927 | 0.09876 | -0.078 | 9.389
13.5 | 0.953 | 0.10204 | -0.079 | 9.335
14 | 0.978 | 0.1086 | -0.08 | 9.009
14.5 | 1.007 | 0.11597 | -0.085 | 8.683
15 | 1.031 | 0.11814 | -0.084 | 8.724
15.5 | 1.056 | 0.11975 | -0.085 | 8.822
16 | 1.084 | 0.12671 | -0.089 | 8.557
16.5 | 1.113 | 0.13136 | -0.093 | 8.476
17 | 1.134 | 0.13273 | -0.09 | 8.547
17.5 | 1.16 | 0.13701 | -0.091 | 8.464
18 | 1.187 | 0.14467 | -0.094 | 8.204
18.5 | 1.218 | 0.14912 | -0.099 | 8.165
19 | 1.237 | 0.15207 | -0.095 | 8.134
19.5 | 1.262 | 0.1575 | -0.096 | 8.013
20 | 1.288 | 0.16279 | -0.097 | 7.91

## 72. Re 4M Mach 0.50 (2)
BIGFOIL.COM POLAR EXPORT
NACA66-511
NACA66-511 |  |  |  | Cl Max: | 1.2599 | at alpha= | 8 | deg
XFOIL ncrit=9 |  |  |  | L/D Max: | 1068.6 | at alpha= | -0.5 | deg
Re: | 4000000 |  |  | Cd Min: | 0.25084 | at alpha= | -20 | deg
Mach: | 0.5 |  |  | Cl=0 at alpha= | -3.9097 | deg
|  |  |  | @ Cl=0.1, Cd= | 0.00070407
|  |  |  | @ Cl=0.4, Cd= | 0.00053713
|  |  |  | @ Cl=0.6, Cd= | 0.003578
alpha (deg) | Cl | Cd | Cm | Cl/Cd
-20 | -0.6122 | 0.25084 | -0.0031 | -2.4406
-19.5 | -0.5915 | 0.24269 | -0.0077 | -2.4373
-19 | -0.5706 | 0.23467 | -0.0123 | -2.4315
-18.5 | -0.3394 | 0.17962 | -0.0391 | -1.8895
-18 | -0.3193 | 0.17263 | -0.0453 | -1.8496
-17.5 | -0.2997 | 0.16596 | -0.0512 | -1.8059
-16 | -0.2541 | 0.14839 | -0.0645 | -1.7124
-15.5 | -0.2402 | 0.14242 | -0.0691 | -1.6866
-15 | -0.2284 | 0.13628 | -0.0739 | -1.676
-14.5 | -0.2161 | 0.13197 | -0.0792 | -1.6375
-14 | -0.2015 | 0.12649 | -0.0833 | -1.593
-13.5 | -0.1877 | 0.1203 | -0.0872 | -1.5603
-13 | -0.1773 | 0.11318 | -0.091 | -1.5665
-12.5 | -0.1674 | 0.10579 | -0.0948 | -1.5824
-12 | -0.1622 | 0.09719 | -0.0987 | -1.6689
-11.5 | -0.1509 | 0.0906 | -0.1018 | -1.6656
-11 | -0.1403 | 0.08361 | -0.105 | -1.678
-10.5 | -0.1361 | 0.07551 | -0.1082 | -1.8024
-10 | -0.1347 | 0.06694 | -0.1116 | -2.0122
-9.5 | -0.1386 | 0.05778 | -0.1151 | -2.3988
-9 | -0.1489 | 0.04813 | -0.1195 | -3.0937
-8.5 | -0.1594 | 0.03917 | -0.1244 | -4.0694
-8 | -0.1845 | 0.02924 | -0.1336 | -6.3098
-7.5 | -0.2261 | 0.02311 | -0.1322 | -9.7836
-7 | -0.237 | 0.01769 | -0.1292 | -13.3974
-6.5 | -0.2307 | 0.01231 | -0.126 | -18.7409
-6 | -0.2161 | 0.00702 | -0.1223 | -30.7835
-5.5 | -0.1878 | 0.00281 | -0.1193 | -66.8327
-5 | -0.1385 | 0.00131 | -0.1175 | -105.7252
-4.5 | -0.0764 | 0.00102 | -0.1164 | -74.902
-4 | -0.0119 | 0.00085 | -0.116 | -14
-3.5 | 0.054 | 0.00076 | -0.116 | 71.0526
-3 | 0.1198 | 0.00068 | -0.1163 | 176.1765
-2.5 | 0.1866 | 0.00065 | -0.1168 | 287.0769
-2 | 0.254 | 0.00062 | -0.1175 | 409.6774
-1.5 | 0.3211 | 0.0006 | -0.1184 | 535.1667
-1 | 0.3873 | 0.00056 | -0.1192 | 691.6071
-0.5 | 0.4595 | 0.00043 | -0.1226 | 1068.6047
0 | 0.5383 | 0.00356 | -0.1279 | 151.2079
0.5 | 0.607 | 0.00358 | -0.1288 | 169.5531
1 | 0.6749 | 0.00364 | -0.1294 | 185.4121
1.5 | 0.7412 | 0.00378 | -0.1296 | 196.0847
2 | 0.7748 | 0.00531 | -0.1235 | 145.9134
2.5 | 0.8034 | 0.00696 | -0.1166 | 115.431
3 | 0.8357 | 0.00837 | -0.1103 | 99.8447
3.5 | 0.8815 | 0.00905 | -0.1061 | 97.4033
4 | 0.9333 | 0.00954 | -0.1027 | 97.8302
4.5 | 0.9832 | 0.01016 | -0.0989 | 96.7717
5 | 1.0341 | 0.01081 | -0.0951 | 95.6614
5.5 | 1.0834 | 0.01162 | -0.0909 | 93.2358
6 | 1.1265 | 0.01282 | -0.0855 | 87.8705
6.5 | 1.1718 | 0.01406 | -0.0803 | 83.3428
7 | 1.2101 | 0.01585 | -0.074 | 76.347
7.5 | 1.2293 | 0.01959 | -0.0654 | 62.7514
8 | 1.2599 | 0.02614 | -0.0589 | 48.1982
8.5 | 1.2451 | 0.03498 | -0.0499 | 35.5946
9.5 | 1.1759 | 0.05269 | -0.0376 | 22.3173
10 | 1.1365 | 0.06341 | -0.037 | 17.923
10.5 | 1.098 | 0.07606 | -0.0409 | 14.436
11 | 1.0635 | 0.09134 | -0.05 | 11.6433
12 | 1.025 | 0.12774 | -0.0751 | 8.0241
12.5 | 1.016 | 0.14298 | -0.0847 | 7.1059
13 | 1.0139 | 0.15674 | -0.0931 | 6.4687

## 73. Re 5M Mach 0.00 (1)
BIGFOIL.COM POLAR EXPORT
NACA66-511
NACA66-511 |  |  |  | Cl Max: | 1.259 | at alpha= | 8.5 | deg
JavaFoil+Calcfoil stall+Eppler ext transition |  |  |  | L/D Max: | 199.916 | at alpha= | 1.5 | deg
Re: | 5000000 |  |  | Cd Min: | 0.00338 | at alpha= | -0.5 | deg
Mach: | 0 |  |  | Cl=0 at alpha= | -4.4655 | deg
|  |  |  | @ Cl=0.1, Cd= | 0.0056375
|  |  |  | @ Cl=0.4, Cd= | 0.0039002
|  |  |  | @ Cl=0.6, Cd= | 0.0034475
alpha (deg) | Cl | Cd | Cm | Cl/Cd
-17.5 | -0.348 | 0.13966 | -0.038 | -2.49
-17 | -0.364 | 0.13158 | -0.039 | -2.767
-16.5 | -0.38 | 0.12703 | -0.039 | -2.995
-16 | -0.397 | 0.12032 | -0.039 | -3.296
-15.5 | -0.412 | 0.11391 | -0.039 | -3.618
-15 | -0.427 | 0.1083 | -0.04 | -3.943
-14.5 | -0.441 | 0.10289 | -0.04 | -4.282
-14 | -0.452 | 0.09781 | -0.041 | -4.626
-13.5 | -0.462 | 0.09266 | -0.041 | -4.989
-13 | -0.469 | 0.08682 | -0.041 | -5.404
-12.5 | -0.47 | 0.08209 | -0.042 | -5.729
-12 | -0.466 | 0.07712 | -0.042 | -6.047
-11.5 | -0.459 | 0.07214 | -0.045 | -6.369
-11 | -0.449 | 0.06738 | -0.046 | -6.658
-10.5 | -0.434 | 0.06294 | -0.047 | -6.894
-10 | -0.415 | 0.05939 | -0.047 | -6.991
-9.5 | -0.393 | 0.05548 | -0.048 | -7.075
-9 | -0.367 | 0.05151 | -0.052 | -7.124
-8.5 | -0.411 | 0.00811 | -0.098 | -50.718
-8 | -0.373 | 0.00775 | -0.099 | -48.095
-7.5 | -0.328 | 0.00746 | -0.1 | -44.012
-7 | -0.28 | 0.0072 | -0.101 | -38.855
-6.5 | -0.228 | 0.00635 | -0.102 | -35.91
-6 | -0.174 | 0.00612 | -0.103 | -28.469
-5.5 | -0.119 | 0.006 | -0.104 | -19.759
-5 | -0.062 | 0.00582 | -0.105 | -10.639
-4.5 | -0.004 | 0.00593 | -0.106 | -0.697
-4 | 0.054 | 0.00577 | -0.107 | 9.42
-3.5 | 0.113 | 0.0056 | -0.108 | 20.221
-3 | 0.173 | 0.00549 | -0.109 | 31.457
-2.5 | 0.232 | 0.00544 | -0.109 | 42.69
-2 | 0.292 | 0.00538 | -0.11 | 54.291
-1.5 | 0.352 | 0.00521 | -0.111 | 67.597
-1 | 0.411 | 0.0036 | -0.112 | 114.42
-0.5 | 0.471 | 0.00338 | -0.113 | 139.364
0 | 0.53 | 0.00342 | -0.113 | 154.927
0.5 | 0.589 | 0.00344 | -0.114 | 171.167
1 | 0.648 | 0.00348 | -0.115 | 186.099
1.5 | 0.705 | 0.00353 | -0.116 | 199.916
2 | 0.762 | 0.00437 | -0.117 | 174.399
2.5 | 0.819 | 0.00488 | -0.117 | 167.631
3 | 0.874 | 0.008 | -0.118 | 109.272
3.5 | 0.928 | 0.00831 | -0.119 | 111.69
4 | 0.981 | 0.00859 | -0.12 | 114.202
4.5 | 1.031 | 0.00888 | -0.12 | 116.092
5 | 1.077 | 0.00849 | -0.121 | 126.856
5.5 | 1.119 | 0.00881 | -0.122 | 127.064
6 | 1.157 | 0.00914 | -0.122 | 126.615
6.5 | 1.19 | 0.00951 | -0.123 | 125.131
7 | 1.217 | 0.00993 | -0.124 | 122.534
7.5 | 1.239 | 0.01247 | -0.124 | 99.338
8 | 1.254 | 0.01301 | -0.125 | 96.424
8.5 | 1.259 | 0.0137 | -0.126 | 91.924
9 | 1.251 | 0.01438 | -0.126 | 86.987
9.5 | 1.235 | 0.01509 | -0.127 | 81.853
10 | 1.21 | 0.01586 | -0.127 | 76.29
10.5 | 1.178 | 0.01659 | -0.127 | 70.991
11 | 1.095 | 0.02251 | -0.122 | 48.651
11.5 | 0.904 | 0.07239 | -0.071 | 12.486
12 | 0.865 | 0.07887 | -0.066 | 10.97
12.5 | 0.827 | 0.08424 | -0.065 | 9.818
13 | 0.787 | 0.09191 | -0.061 | 8.559
13.5 | 0.747 | 0.09847 | -0.061 | 7.588

## 74. Re 5M Mach 0.00 (2)
BIGFOIL.COM POLAR EXPORT
NACA66-511
NACA66-511 |  |  |  | Cl Max: | 1.7961 | at alpha= | 18.5 | deg
XFOIL ncrit=9 |  |  |  | L/D Max: | 176.413 | at alpha= | 1 | deg
Re: | 5000000 |  |  | Cd Min: | 0.07198 | at alpha= | 20 | deg
Mach: | 0 |  |  | Cl=0 at alpha= | -4.0168 | deg
|  |  |  | @ Cl=0.1, Cd= | 0.0054636
|  |  |  | @ Cl=0.4, Cd= | 0.0039762
|  |  |  | @ Cl=0.6, Cd= | 0.0036417
alpha (deg) | Cl | Cd | Cm | Cl/Cd
-18 | -1.1697 | 0.04599 | -0.0964 | -25.4338
-17.5 | -1.207 | 0.03665 | -0.1003 | -32.9332
-17 | -1.2237 | 0.03135 | -0.0994 | -39.0335
-16.5 | -1.2318 | 0.02686 | -0.0976 | -45.86
-16 | -1.2145 | 0.02292 | -0.0983 | -52.9887
-15.5 | -1.1658 | 0.01998 | -0.1023 | -58.3483
-15 | -1.1017 | 0.01784 | -0.1079 | -61.7545
-14.5 | -1.0537 | 0.01663 | -0.1088 | -63.3614
-14 | -1.0172 | 0.01569 | -0.1067 | -64.8311
-13.5 | -0.978 | 0.01478 | -0.105 | -66.1705
-13 | -0.9371 | 0.01384 | -0.1035 | -67.7095
-12.5 | -0.8957 | 0.01276 | -0.1021 | -70.1959
-12 | -0.8492 | 0.01207 | -0.1013 | -70.3563
-11.5 | -0.8009 | 0.01149 | -0.1008 | -69.7041
-11 | -0.7514 | 0.011 | -0.1004 | -68.3091
-10.5 | -0.7002 | 0.01061 | -0.1003 | -65.9943
-10 | -0.6478 | 0.01031 | -0.1003 | -62.8322
-9.5 | -0.5959 | 0.00992 | -0.1003 | -60.0706
-9 | -0.5473 | 0.00888 | -0.0998 | -61.6329
-8.5 | -0.4945 | 0.00849 | -0.0998 | -58.245
-8 | -0.4401 | 0.0082 | -0.1001 | -53.6707
-7.5 | -0.3863 | 0.00785 | -0.1003 | -49.2102
-7 | -0.3318 | 0.00752 | -0.1006 | -44.1223
-6.5 | -0.2769 | 0.00721 | -0.1009 | -38.405
-6 | -0.2226 | 0.00679 | -0.1012 | -32.7835
-5.5 | -0.1671 | 0.00641 | -0.1016 | -26.0686
-5 | -0.1113 | 0.00621 | -0.1021 | -17.9227
-4.5 | -0.0548 | 0.00598 | -0.1027 | -9.1639
-4 | 0.0019 | 0.00582 | -0.1033 | 0.32646
-3.5 | 0.0584 | 0.00558 | -0.1039 | 10.4659
-3 | 0.1156 | 0.00542 | -0.1046 | 21.3284
-2.5 | 0.173 | 0.00529 | -0.1053 | 32.7032
-2 | 0.2299 | 0.00516 | -0.1059 | 44.5543
-1.5 | 0.2874 | 0.00502 | -0.1067 | 57.251
-1 | 0.3446 | 0.0046 | -0.1077 | 74.913
-0.5 | 0.4041 | 0.00393 | -0.1094 | 102.8244
0 | 0.4651 | 0.00323 | -0.1116 | 143.9938
0.5 | 0.5234 | 0.00322 | -0.1124 | 162.5466
1 | 0.5804 | 0.00329 | -0.113 | 176.4134
1.5 | 0.6261 | 0.00411 | -0.1114 | 152.3358
2 | 0.6679 | 0.00525 | -0.1092 | 127.219
2.5 | 0.7128 | 0.00617 | -0.1076 | 115.5267
3.5 | 0.806 | 0.00777 | -0.105 | 103.7323
4 | 0.8582 | 0.00813 | -0.1048 | 105.5597
4.5 | 0.9108 | 0.00844 | -0.1046 | 107.9147
5 | 0.9626 | 0.00879 | -0.1043 | 109.5108
5.5 | 1.0143 | 0.00912 | -0.104 | 111.2171
6 | 1.0645 | 0.00954 | -0.1034 | 111.5828
6.5 | 1.1146 | 0.00993 | -0.1028 | 112.2457
7 | 1.1642 | 0.01033 | -0.1021 | 112.7009
7.5 | 1.2117 | 0.01084 | -0.1011 | 111.7804
8 | 1.2586 | 0.01134 | -0.1 | 110.9877
8.5 | 1.3049 | 0.01182 | -0.0988 | 110.3976
9 | 1.3484 | 0.01238 | -0.097 | 108.9176
9.5 | 1.3852 | 0.01306 | -0.094 | 106.0643
10 | 1.4234 | 0.01364 | -0.0913 | 104.3548
10.5 | 1.46 | 0.01435 | -0.0885 | 101.7422
11 | 1.4932 | 0.0153 | -0.0852 | 97.5948
11.5 | 1.5272 | 0.01619 | -0.0822 | 94.3298
12 | 1.5572 | 0.01707 | -0.0785 | 91.2244
12.5 | 1.582 | 0.01807 | -0.074 | 87.5484
13 | 1.6125 | 0.01939 | -0.071 | 83.1614
13.5 | 1.6401 | 0.02097 | -0.0679 | 78.2117
14 | 1.663 | 0.02296 | -0.0643 | 72.4303
14.5 | 1.6896 | 0.02462 | -0.0615 | 68.6271
15 | 1.7133 | 0.02656 | -0.0586 | 64.5068
15.5 | 1.735 | 0.0287 | -0.0557 | 60.453
16 | 1.7538 | 0.03116 | -0.0529 | 56.2837
16.5 | 1.7691 | 0.034 | -0.05 | 52.0324
17 | 1.781 | 0.03726 | -0.0473 | 47.7992
17.5 | 1.79 | 0.04101 | -0.0449 | 43.6479
18 | 1.7954 | 0.04532 | -0.0428 | 39.6161
18.5 | 1.7961 | 0.05042 | -0.0412 | 35.6228
19 | 1.7925 | 0.05638 | -0.0402 | 31.7932
19.5 | 1.784 | 0.06345 | -0.0401 | 28.1166
20 | 1.7693 | 0.07198 | -0.0413 | 24.5804

## 75. Re 5M Mach 0.10 (1)
BIGFOIL.COM POLAR EXPORT
NACA66-511
NACA66-511 |  |  |  | Cl Max: | 1.254 | at alpha= | 8.5 | deg
JavaFoil+Calcfoil stall+Eppler ext transition |  |  |  | L/D Max: | 201.493 | at alpha= | 1.5 | deg
Re: | 5000000 |  |  | Cd Min: | 0.00339 | at alpha= | -0.5 | deg
Mach: | 0.1 |  |  | Cl=0 at alpha= | -4.4661 | deg
|  |  |  | @ Cl=0.1, Cd= | 0.0057256
|  |  |  | @ Cl=0.4, Cd= | 0.003967
|  |  |  | @ Cl=0.6, Cd= | 0.0034553
alpha (deg) | Cl | Cd | Cm | Cl/Cd
-17.5 | -0.305 | 0.14285 | -0.038 | -2.137
-17 | -0.324 | 0.13317 | -0.039 | -2.431
-16.5 | -0.342 | 0.12811 | -0.039 | -2.672
-16 | -0.361 | 0.12066 | -0.039 | -2.992
-15.5 | -0.379 | 0.11568 | -0.04 | -3.28
-15 | -0.397 | 0.11036 | -0.04 | -3.599
-14.5 | -0.414 | 0.10364 | -0.04 | -3.993
-14 | -0.429 | 0.09905 | -0.041 | -4.33
-13.5 | -0.442 | 0.09303 | -0.041 | -4.749
-13 | -0.452 | 0.0881 | -0.042 | -5.131
-12.5 | -0.456 | 0.0833 | -0.042 | -5.473
-12 | -0.455 | 0.07746 | -0.042 | -5.869
-11.5 | -0.45 | 0.0726 | -0.044 | -6.197
-11 | -0.441 | 0.06759 | -0.045 | -6.53
-10.5 | -0.428 | 0.06445 | -0.046 | -6.647
-10 | -0.412 | 0.05973 | -0.047 | -6.89
-9.5 | -0.39 | 0.05585 | -0.048 | -6.987
-9 | -0.365 | 0.05212 | -0.051 | -7.01
-8.5 | -0.338 | 0.04666 | -0.058 | -7.254
-8 | -0.373 | 0.00781 | -0.1 | -47.745
-7.5 | -0.329 | 0.00751 | -0.101 | -43.746
-7 | -0.281 | 0.00722 | -0.102 | -38.877
-6.5 | -0.229 | 0.00633 | -0.103 | -36.128
-6 | -0.175 | 0.00615 | -0.104 | -28.395
-5.5 | -0.119 | 0.00598 | -0.105 | -19.932
-5 | -0.062 | 0.00579 | -0.106 | -10.726
-4.5 | -0.004 | 0.00569 | -0.106 | -0.73
-4 | 0.055 | 0.00584 | -0.107 | 9.344
-3.5 | 0.114 | 0.00569 | -0.108 | 20.005
-3 | 0.174 | 0.0055 | -0.109 | 31.546
-2.5 | 0.233 | 0.00541 | -0.11 | 43.115
-2 | 0.293 | 0.00533 | -0.111 | 55.07
-1.5 | 0.354 | 0.00523 | -0.112 | 67.623
-1 | 0.413 | 0.00361 | -0.112 | 114.682
-0.5 | 0.473 | 0.00339 | -0.113 | 139.671
0 | 0.533 | 0.00341 | -0.114 | 156.208
0.5 | 0.592 | 0.00345 | -0.115 | 171.483
1 | 0.652 | 0.00349 | -0.116 | 186.772
1.5 | 0.708 | 0.00352 | -0.116 | 201.493
2 | 0.766 | 0.0044 | -0.117 | 174.262
2.5 | 0.823 | 0.00491 | -0.118 | 167.43
3 | 0.878 | 0.00807 | -0.119 | 108.765
3.5 | 0.933 | 0.00833 | -0.119 | 111.9
4 | 0.985 | 0.00866 | -0.12 | 113.821
4.5 | 1.036 | 0.00825 | -0.121 | 125.606
5 | 1.081 | 0.00851 | -0.122 | 127.105
5.5 | 1.123 | 0.00887 | -0.122 | 126.592
6 | 1.16 | 0.00922 | -0.123 | 125.846
6.5 | 1.192 | 0.00953 | -0.124 | 125.101
7 | 1.219 | 0.01002 | -0.124 | 121.619
7.5 | 1.238 | 0.0126 | -0.125 | 98.266
8 | 1.252 | 0.01313 | -0.126 | 95.323
8.5 | 1.254 | 0.01386 | -0.126 | 90.477
9 | 1.242 | 0.01455 | -0.127 | 85.338
9.5 | 1.221 | 0.01518 | -0.127 | 80.438
10 | 1.191 | 0.01607 | -0.128 | 74.078
10.5 | 1.15 | 0.01704 | -0.127 | 67.49
11 | 0.912 | 0.06873 | -0.071 | 13.272
11.5 | 0.871 | 0.07466 | -0.066 | 11.669
12 | 0.829 | 0.08069 | -0.064 | 10.28
12.5 | 0.786 | 0.08775 | -0.061 | 8.958
13 | 0.742 | 0.09451 | -0.061 | 7.856
13.5 | 0.699 | 0.09733 | -0.062 | 7.183

## 76. Re 5M Mach 0.10 (2)
BIGFOIL.COM POLAR EXPORT
NACA66-511
NACA66-511 |  |  |  | Cl Max: | 1.7652 | at alpha= | 17.5 | deg
XFOIL ncrit=9 |  |  |  | L/D Max: | 176.848 | at alpha= | 1 | deg
Re: | 5000000 |  |  | Cd Min: | 0.08892 | at alpha= | 20 | deg
Mach: | 0.1 |  |  | Cl=0 at alpha= | -4.014 | deg
|  |  |  | @ Cl=0.1, Cd= | 0.0054671
|  |  |  | @ Cl=0.4, Cd= | 0.0039967
|  |  |  | @ Cl=0.6, Cd= | 0.0035888
alpha (deg) | Cl | Cd | Cm | Cl/Cd
-16.5 | -1.1127 | 0.03935 | -0.1017 | -28.277
-16 | -1.1549 | 0.03107 | -0.1021 | -37.1709
-15.5 | -1.1455 | 0.02605 | -0.1037 | -43.9731
-15 | -1.1041 | 0.02076 | -0.1099 | -53.184
-14 | -1.0179 | 0.0168 | -0.1109 | -60.5893
-13.5 | -0.9822 | 0.01563 | -0.1084 | -62.8407
-13 | -0.9404 | 0.01476 | -0.1067 | -63.7127
-12.5 | -0.8991 | 0.01364 | -0.105 | -65.9164
-12 | -0.8551 | 0.01258 | -0.1037 | -67.973
-11.5 | -0.8069 | 0.01189 | -0.1029 | -67.8638
-11 | -0.7571 | 0.01134 | -0.1023 | -66.7637
-10.5 | -0.7057 | 0.01089 | -0.102 | -64.8026
-10 | -0.653 | 0.01052 | -0.1018 | -62.0722
-9.5 | -0.6007 | 0.0101 | -0.1016 | -59.4752
-9 | -0.5514 | 0.00908 | -0.101 | -60.7269
-8.5 | -0.4983 | 0.00863 | -0.1009 | -57.7404
-8 | -0.4434 | 0.00834 | -0.1011 | -53.1655
-7.5 | -0.3893 | 0.00796 | -0.1012 | -48.907
-7 | -0.3343 | 0.0076 | -0.1014 | -43.9868
-6.5 | -0.2792 | 0.00727 | -0.1017 | -38.4044
-6 | -0.2235 | 0.00701 | -0.102 | -31.883
-5.5 | -0.1686 | 0.00644 | -0.1022 | -26.1801
-5 | -0.1124 | 0.00623 | -0.1027 | -18.0417
-4.5 | -0.0555 | 0.006 | -0.1032 | -9.25
-4 | 0.0016 | 0.00583 | -0.1038 | 0.27444
-3.5 | 0.0583 | 0.00559 | -0.1044 | 10.4293
-3 | 0.116 | 0.00542 | -0.1051 | 21.4022
-2.5 | 0.1738 | 0.0053 | -0.1058 | 32.7925
-2 | 0.2309 | 0.00517 | -0.1064 | 44.6615
-1.5 | 0.2888 | 0.00503 | -0.1072 | 57.4155
-0.5 | 0.4061 | 0.00394 | -0.11 | 103.0711
0 | 0.4676 | 0.00323 | -0.1121 | 144.7678
0.5 | 0.5262 | 0.00322 | -0.113 | 163.4161
1 | 0.5836 | 0.0033 | -0.1136 | 176.8485
1.5 | 0.6296 | 0.00411 | -0.1119 | 153.1873
2 | 0.6713 | 0.00526 | -0.1097 | 127.6236
3.5 | 0.8095 | 0.00781 | -0.1053 | 103.6492
4 | 0.8621 | 0.00816 | -0.105 | 105.6495
4.5 | 0.9149 | 0.00848 | -0.1048 | 107.8892
5 | 0.9671 | 0.00883 | -0.1044 | 109.5243
5.5 | 1.019 | 0.00916 | -0.104 | 111.2445
6 | 1.0691 | 0.00962 | -0.1033 | 111.1331
6.5 | 1.1197 | 0.00999 | -0.1026 | 112.0821
7 | 1.1694 | 0.0104 | -0.1019 | 112.4423
7.5 | 1.2166 | 0.01096 | -0.1006 | 111.0036
8 | 1.264 | 0.01144 | -0.0994 | 110.4895
8.5 | 1.3101 | 0.01194 | -0.098 | 109.7236
9 | 1.351 | 0.01253 | -0.0955 | 107.8212
9.5 | 1.3884 | 0.01321 | -0.0924 | 105.1022
10 | 1.4265 | 0.01386 | -0.0896 | 102.9221
10.5 | 1.4624 | 0.01467 | -0.0865 | 99.6864
11 | 1.4955 | 0.0157 | -0.083 | 95.2548
11.5 | 1.5307 | 0.01658 | -0.0801 | 92.3221
12 | 1.5585 | 0.01757 | -0.0758 | 88.7023
12.5 | 1.5842 | 0.01873 | -0.0714 | 84.5809
13 | 1.6131 | 0.02028 | -0.0681 | 79.5414
13.5 | 1.6373 | 0.02227 | -0.0644 | 73.5204
14 | 1.6644 | 0.02399 | -0.0613 | 69.3789
14.5 | 1.6895 | 0.02592 | -0.0583 | 65.1813
15 | 1.7111 | 0.02816 | -0.0551 | 60.7635
15.5 | 1.7295 | 0.03074 | -0.0519 | 56.2622
16 | 1.7445 | 0.03372 | -0.0488 | 51.7349
16.5 | 1.7552 | 0.03719 | -0.0457 | 47.1955
17 | 1.7624 | 0.04123 | -0.043 | 42.7456
17.5 | 1.7652 | 0.04594 | -0.0407 | 38.424
18 | 1.763 | 0.05154 | -0.039 | 34.2064
18.5 | 1.7548 | 0.05827 | -0.0381 | 30.115
19 | 1.7407 | 0.0664 | -0.0384 | 26.2154
19.5 | 1.7188 | 0.07645 | -0.0405 | 22.4827
20 | 1.6886 | 0.08892 | -0.045 | 18.9901

## 77. Re 5M Mach 0.25 (1)
BIGFOIL.COM POLAR EXPORT
NACA66-511
NACA66-511 |  |  |  | Cl Max: | 1.225 | at alpha= | 7.5 | deg
JavaFoil+Calcfoil stall+Eppler ext transition |  |  |  | L/D Max: | 204.236 | at alpha= | 1.5 | deg
Re: | 5000000 |  |  | Cd Min: | 0.00339 | at alpha= | -1 | deg
Mach: | 0.25 |  |  | Cl=0 at alpha= | -4.4667 | deg
|  |  |  | @ Cl=0.1, Cd= | 0.0056638
|  |  |  | @ Cl=0.4, Cd= | 0.0041605
|  |  |  | @ Cl=0.6, Cd= | 0.09402
alpha (deg) | Cl | Cd | Cm | Cl/Cd
-15.5 | -0.063 | 0.11627 | -0.042 | -0.544
-15 | -0.06 | 0.11646 | -0.041 | -0.519
-14.5 | -0.141 | 0.10953 | -0.042 | -1.288
-14 | -0.203 | 0.10296 | -0.042 | -1.975
-13.5 | -0.253 | 0.09601 | -0.042 | -2.638
-13 | -0.296 | 0.09157 | -0.043 | -3.236
-12.5 | -0.328 | 0.08691 | -0.043 | -3.776
-12 | -0.351 | 0.0805 | -0.043 | -4.366
-11.5 | -0.369 | 0.07625 | -0.044 | -4.834
-11 | -0.379 | 0.07119 | -0.044 | -5.324
-10.5 | -0.383 | 0.06761 | -0.045 | -5.66
-10 | -0.379 | 0.06196 | -0.045 | -6.122
-9.5 | -0.369 | 0.05771 | -0.046 | -6.394
-9 | -0.352 | 0.05406 | -0.048 | -6.515
-8.5 | -0.33 | 0.05034 | -0.05 | -6.547
-8 | -0.302 | 0.04645 | -0.055 | -6.497
-7.5 | -0.329 | 0.00769 | -0.103 | -42.827
-7 | -0.284 | 0.00739 | -0.105 | -38.356
-6.5 | -0.232 | 0.00713 | -0.106 | -32.603
-6 | -0.178 | 0.00623 | -0.107 | -28.595
-5.5 | -0.122 | 0.00604 | -0.108 | -20.13
-5 | -0.064 | 0.00586 | -0.108 | -10.852
-4.5 | -0.004 | 0.00575 | -0.109 | -0.74
-4 | 0.056 | 0.00557 | -0.11 | 10.061
-3.5 | 0.117 | 0.0057 | -0.111 | 20.521
-3 | 0.178 | 0.00558 | -0.112 | 31.95
-2.5 | 0.24 | 0.00544 | -0.113 | 44.071
-2 | 0.301 | 0.00536 | -0.114 | 56.23
-1.5 | 0.364 | 0.00527 | -0.115 | 68.942
-1 | 0.425 | 0.00339 | -0.115 | 125.407
-0.5 | 0.486 | 0.00341 | -0.116 | 142.434
0 | 0.547 | 0.00345 | -0.117 | 158.881
0.5 | 0.609 | 0.00347 | -0.118 | 175.484
1 | 0.67 | 0.00349 | -0.119 | 191.681
1.5 | 0.728 | 0.00356 | -0.12 | 204.236
2 | 0.787 | 0.00449 | -0.12 | 175.102
2.5 | 0.845 | 0.00506 | -0.121 | 167.093
3 | 0.901 | 0.00828 | -0.122 | 108.906
3.5 | 0.957 | 0.00855 | -0.123 | 111.813
4 | 1.01 | 0.00812 | -0.124 | 124.348
4.5 | 1.06 | 0.00846 | -0.124 | 125.24
5 | 1.104 | 0.00877 | -0.125 | 125.94
5.5 | 1.143 | 0.00915 | -0.126 | 125.023
6 | 1.176 | 0.00957 | -0.126 | 122.939
6.5 | 1.202 | 0.00994 | -0.127 | 120.861
7 | 1.218 | 0.01256 | -0.128 | 96.956
7.5 | 1.225 | 0.0133 | -0.128 | 92.157
8 | 1.222 | 0.01404 | -0.129 | 87.06
8.5 | 1.201 | 0.01479 | -0.129 | 81.19
9 | 1.156 | 0.01559 | -0.13 | 74.186
9.5 | 0.896 | 0.05975 | -0.069 | 15.001
10 | 0.836 | 0.0659 | -0.063 | 12.681
10.5 | 0.767 | 0.07059 | -0.061 | 10.861
11 | 0.689 | 0.07709 | -0.06 | 8.941
11.5 | 0.605 | 0.08266 | -0.059 | 7.318
12 | 0.515 | 0.08778 | -0.06 | 5.865
12.5 | 0.419 | 0.09402 | -0.061 | 4.46

## 78. Re 5M Mach 0.25 (2)
BIGFOIL.COM POLAR EXPORT
NACA66-511
NACA66-511 |  |  |  | Cl Max: | 1.5874 | at alpha= | 13.5 | deg
XFOIL ncrit=9 |  |  |  | L/D Max: | 166.677 | at alpha= | 0.5 | deg
Re: | 5000000 |  |  | Cd Min: | 0.24119 | at alpha= | 18.5 | deg
Mach: | 0.25 |  |  | Cl=0 at alpha= | -3.9949 | deg
|  |  |  | @ Cl=0.1, Cd= | 0.0055207
|  |  |  | @ Cl=0.4, Cd= | 0.0042082
|  |  |  | @ Cl=0.6, Cd= | 0.0037077
alpha (deg) | Cl | Cd | Cm | Cl/Cd
-16 | -0.4708 | 0.17131 | -0.0312 | -2.7482
-15.5 | -0.4562 | 0.16541 | -0.034 | -2.758
-15 | -0.4451 | 0.15854 | -0.0366 | -2.8075
-14.5 | -0.4343 | 0.149 | -0.0413 | -2.9148
-13.5 | -0.4221 | 0.12785 | -0.0522 | -3.3015
-13 | -0.3999 | 0.11952 | -0.0595 | -3.3459
-12.5 | -0.3883 | 0.10721 | -0.0694 | -3.6219
-11 | -0.7556 | 0.01753 | -0.1163 | -43.1033
-10.5 | -0.7234 | 0.01433 | -0.113 | -50.4815
-10 | -0.6711 | 0.0134 | -0.1116 | -50.0821
-9.5 | -0.6201 | 0.0123 | -0.1101 | -50.4146
-9 | -0.5667 | 0.01135 | -0.109 | -49.9295
-8.5 | -0.5164 | 0.00997 | -0.1076 | -51.7954
-8 | -0.4609 | 0.00925 | -0.1069 | -49.827
-7.5 | -0.4041 | 0.0088 | -0.1065 | -45.9205
-7 | -0.3471 | 0.00829 | -0.1062 | -41.8697
-6.5 | -0.2911 | 0.00773 | -0.1058 | -37.6585
-6 | -0.2332 | 0.00729 | -0.1058 | -31.989
-5.5 | -0.1769 | 0.00666 | -0.1057 | -26.5616
-5 | -0.1183 | 0.00638 | -0.1059 | -18.5423
-4.5 | -0.0594 | 0.00611 | -0.1063 | -9.7218
-4 | -0.0006 | 0.00591 | -0.1067 | -0.10152
-3.5 | 0.0585 | 0.00566 | -0.1073 | 10.3357
-3 | 0.1181 | 0.00546 | -0.108 | 21.63
-2.5 | 0.1776 | 0.00534 | -0.1086 | 33.2584
-2 | 0.2367 | 0.0052 | -0.1092 | 45.5192
-1.5 | 0.2966 | 0.00506 | -0.11 | 58.6166
-1 | 0.3557 | 0.00471 | -0.1109 | 75.5202
-0.5 | 0.4175 | 0.00401 | -0.1128 | 104.1147
0 | 0.4811 | 0.00326 | -0.1152 | 147.5767
0.5 | 0.5417 | 0.00325 | -0.1161 | 166.6769
1.5 | 0.6487 | 0.00409 | -0.115 | 158.6064
2 | 0.6896 | 0.00534 | -0.1122 | 129.1386
2.5 | 0.7338 | 0.00635 | -0.11 | 115.5591
3 | 0.7781 | 0.00737 | -0.1078 | 105.5767
3.5 | 0.8289 | 0.00797 | -0.1067 | 104.0025
4.5 | 0.9368 | 0.00869 | -0.1056 | 107.8021
5 | 0.9906 | 0.00904 | -0.1049 | 109.5796
5.5 | 1.0433 | 0.00944 | -0.104 | 110.5191
6 | 1.0941 | 0.00995 | -0.1026 | 109.9598
6.5 | 1.1457 | 0.01036 | -0.1014 | 110.5888
7 | 1.1951 | 0.01088 | -0.0998 | 109.8438
7.5 | 1.2413 | 0.01149 | -0.0974 | 108.0331
8 | 1.2844 | 0.01202 | -0.0943 | 106.8552
8.5 | 1.3248 | 0.01273 | -0.0908 | 104.0691
9 | 1.3649 | 0.01352 | -0.0873 | 100.9541
9.5 | 1.4043 | 0.01438 | -0.0837 | 97.6565
10 | 1.4393 | 0.0156 | -0.0795 | 92.2628
10.5 | 1.4759 | 0.01679 | -0.0757 | 87.9035
11 | 1.51 | 0.0182 | -0.0717 | 82.967
11.5 | 1.541 | 0.01983 | -0.0673 | 77.7105
12.5 | 1.5717 | 0.02524 | -0.0548 | 62.2702
13 | 1.5854 | 0.02883 | -0.0497 | 54.9913
13.5 | 1.5874 | 0.0336 | -0.0443 | 47.244
14 | 1.574 | 0.03994 | -0.039 | 39.4091
14.5 | 1.5458 | 0.04814 | -0.0347 | 32.1105
15 | 1.5057 | 0.05852 | -0.0327 | 25.7297
15.5 | 1.4619 | 0.0709 | -0.034 | 20.6192
16 | 1.4164 | 0.08569 | -0.0395 | 16.5293
16.5 | 1.3753 | 0.1025 | -0.0491 | 13.4176
17 | 1.3361 | 0.12191 | -0.0621 | 10.9597
17.5 | 1.2776 | 0.1484 | -0.079 | 8.6092
18 | 1.14 | 0.19701 | -0.1104 | 5.7865
18.5 | 1.0664 | 0.24119 | -0.1344 | 4.4214

## 79. Re 5M Mach 0.50 (1)
BIGFOIL.COM POLAR EXPORT
NACA66-511
NACA66-511 |  |  |  | Cl Max: | 1.291 | at alpha= | 20 | deg
JavaFoil+Calcfoil stall+Eppler ext transition |  |  |  | L/D Max: | 221.03 | at alpha= | 1.5 | deg
Re: | 5000000 |  |  | Cd Min: | 0.00346 | at alpha= | -1 | deg
Mach: | 0.5 |  |  | Cl=0 at alpha= | -4.4627 | deg
|  |  |  | @ Cl=0.1, Cd= | 0.0063294
|  |  |  | @ Cl=0.4, Cd= | 0.0048969
|  |  |  | @ Cl=0.6, Cd= | 0.0035213
alpha (deg) | Cl | Cd | Cm | Cl/Cd
-20 | -0.839 | 0.15982 | -0.05 | -5.248
-19.5 | -0.812 | 0.15173 | -0.051 | -5.354
-19 | -0.786 | 0.14707 | -0.051 | -5.345
-18.5 | -0.76 | 0.14176 | -0.052 | -5.361
-18 | -0.732 | 0.13873 | -0.051 | -5.274
-17.5 | -0.705 | 0.13625 | -0.051 | -5.172
-17 | -0.678 | 0.13037 | -0.051 | -5.202
-16.5 | -0.652 | 0.1261 | -0.052 | -5.167
-16 | -0.625 | 0.1206 | -0.052 | -5.182
-15.5 | -0.598 | 0.11467 | -0.052 | -5.214
-15 | -0.571 | 0.10853 | -0.052 | -5.258
-14.5 | -0.544 | 0.09986 | -0.053 | -5.449
-14 | -0.517 | 0.09203 | -0.054 | -5.62
-13.5 | -0.491 | 0.08537 | -0.055 | -5.746
-13 | -0.464 | 0.08047 | -0.056 | -5.766
-12.5 | -0.438 | 0.07518 | -0.058 | -5.824
-12 | -0.408 | 0.08624 | -0.051 | -4.733
-11.5 | -0.381 | 0.07696 | -0.053 | -4.956
-11 | -0.355 | 0.06937 | -0.054 | -5.111
-10.5 | -0.328 | 0.06457 | -0.055 | -5.074
-10 | -0.301 | 0.06009 | -0.057 | -5.009
-9.5 | -0.274 | 0.05542 | -0.059 | -4.948
-9 | -0.248 | 0.05119 | -0.064 | -4.843
-8.5 | -0.218 | 0.0676 | -0.048 | -3.229
-8 | -0.192 | 0.05195 | -0.052 | -3.687
-7.5 | -0.165 | 0.04785 | -0.054 | -3.44
-7 | -0.138 | 0.04401 | -0.057 | -3.128
-6.5 | -0.177 | 0.04255 | -0.054 | -4.17
-6 | -0.147 | 0.0396 | -0.056 | -3.716
-5.5 | -0.129 | 0.00723 | -0.12 | -17.8
-5 | -0.069 | 0.00699 | -0.121 | -9.834
-4.5 | -0.005 | 0.00669 | -0.122 | -0.696
-4 | 0.062 | 0.00643 | -0.123 | 9.607
-3.5 | 0.13 | 0.00625 | -0.124 | 20.744
-3 | 0.198 | 0.00605 | -0.125 | 32.747
-2.5 | 0.267 | 0.00506 | -0.126 | 52.76
-2 | 0.336 | 0.00497 | -0.127 | 67.599
-1.5 | 0.406 | 0.00489 | -0.128 | 83.109
-1 | 0.475 | 0.00346 | -0.129 | 137.152
-0.5 | 0.543 | 0.00348 | -0.13 | 156.089
0 | 0.612 | 0.00353 | -0.131 | 173.267
0.5 | 0.68 | 0.00356 | -0.132 | 191.048
1 | 0.748 | 0.00362 | -0.133 | 206.689
1.5 | 0.812 | 0.00368 | -0.134 | 221.03
2 | 0.878 | 0.00496 | -0.135 | 176.928
2.5 | 0.94 | 0.00799 | -0.135 | 117.668
3 | 1 | 0.00834 | -0.136 | 120.008
3.5 | 1.057 | 0.00876 | -0.137 | 120.656
4 | 1.108 | 0.01108 | -0.138 | 99.971
4.5 | 1.15 | 0.0117 | -0.139 | 98.32
5 | 1.169 | 0.01239 | -0.139 | 94.345
5.5 | 1.149 | 0.01327 | -0.14 | 86.604
6 | 0.818 | 0.0426 | -0.065 | 19.205
6.5 | 0.587 | 0.04579 | -0.064 | 12.829
7 | 0.757 | 0.01561 | -0.142 | 48.485
7.5 | 0.64 | 0.05111 | -0.067 | 12.532
8 | 0.666 | 0.05768 | -0.064 | 11.545
8.5 | 0.85 | 0.01763 | -0.144 | 48.242
9 | 0.88 | 0.01902 | -0.144 | 46.254
9.5 | 0.75 | 0.06179 | -0.081 | 12.136
10 | 0.771 | 0.0719 | -0.071 | 10.727
10.5 | 0.797 | 0.08168 | -0.072 | 9.761
11 | 0.833 | 0.06872 | -0.089 | 12.125
11.5 | 0.852 | 0.07737 | -0.079 | 11.006
12 | 0.876 | 0.08582 | -0.078 | 10.21
12.5 | 0.903 | 0.09303 | -0.08 | 9.704
13 | 0.928 | 0.09607 | -0.079 | 9.657
13.5 | 0.953 | 0.0993 | -0.08 | 9.598
14 | 0.98 | 0.10474 | -0.082 | 9.356
14.5 | 1.009 | 0.11345 | -0.088 | 8.893
15 | 1.031 | 0.11487 | -0.084 | 8.975
15.5 | 1.057 | 0.11862 | -0.086 | 8.91
16 | 1.086 | 0.12262 | -0.091 | 8.856
16.5 | 1.115 | 0.12696 | -0.095 | 8.786
17 | 1.135 | 0.1298 | -0.09 | 8.742
17.5 | 1.16 | 0.13293 | -0.091 | 8.727
18 | 1.189 | 0.1419 | -0.096 | 8.381
18.5 | 1.223 | 0.14331 | -0.102 | 8.535
19 | 1.238 | 0.14867 | -0.096 | 8.326
19.5 | 1.263 | 0.15335 | -0.097 | 8.236
20 | 1.291 | 0.15694 | -0.1 | 8.226

## 80. Re 5M Mach 0.50 (2)
BIGFOIL.COM POLAR EXPORT
NACA66-511
NACA66-511 |  |  |  | Cl Max: | 1.2719 | at alpha= | 8 | deg
XFOIL ncrit=9 |  |  |  | L/D Max: | 196.551 | at alpha= | 1 | deg
Re: | 5000000 |  |  | Cd Min: | 0.25131 | at alpha= | -20 | deg
Mach: | 0.5 |  |  | Cl=0 at alpha= | -3.9284 | deg
|  |  |  | @ Cl=0.1, Cd= | 0.0058907
|  |  |  | @ Cl=0.4, Cd= | 0.0050422
|  |  |  | @ Cl=0.6, Cd= | 0.0033785
alpha (deg) | Cl | Cd | Cm | Cl/Cd
-20 | -0.6136 | 0.25131 | -0.0025 | -2.4416
-19.5 | -0.5928 | 0.24316 | -0.0072 | -2.4379
-19 | -0.5724 | 0.23527 | -0.0119 | -2.4329
-18.5 | -0.5523 | 0.22678 | -0.0164 | -2.4354
-18 | -0.5324 | 0.21885 | -0.0207 | -2.4327
-17.5 | -0.5136 | 0.21007 | -0.0249 | -2.4449
-17 | -0.4919 | 0.20376 | -0.0287 | -2.4141
-16.5 | -0.4735 | 0.19586 | -0.0324 | -2.4175
-16 | -0.4558 | 0.18822 | -0.0358 | -2.4216
-15.5 | -0.4362 | 0.17959 | -0.0409 | -2.4289
-15 | -0.416 | 0.17046 | -0.0459 | -2.4405
-14.5 | -0.3891 | 0.16038 | -0.0537 | -2.4261
-14 | -0.3588 | 0.15017 | -0.0629 | -2.3893
-13.5 | -0.3282 | 0.13969 | -0.0725 | -2.3495
-13 | -0.2988 | 0.12918 | -0.0825 | -2.3131
-12 | -0.2296 | 0.11015 | -0.1043 | -2.0844
-11.5 | -0.2155 | 0.10112 | -0.1103 | -2.1311
-11 | -0.2073 | 0.09308 | -0.1143 | -2.2271
-10.5 | -0.1989 | 0.08563 | -0.1181 | -2.3228
-10 | -0.188 | 0.07892 | -0.1216 | -2.3822
-9.5 | -0.1826 | 0.07147 | -0.1256 | -2.5549
-8.5 | -0.1873 | 0.05437 | -0.1363 | -3.4449
-8 | -0.2093 | 0.0444 | -0.1443 | -4.714
-7.5 | -0.244 | 0.03784 | -0.1412 | -6.4482
-7 | -0.2513 | 0.03126 | -0.1377 | -8.039
-6.5 | -0.2512 | 0.02384 | -0.1331 | -10.5369
-6 | -0.2247 | 0.01812 | -0.1292 | -12.4007
-5.5 | -0.1933 | 0.01123 | -0.125 | -17.2128
-5 | -0.1384 | 0.00842 | -0.1225 | -16.4371
-4.5 | -0.0763 | 0.00705 | -0.121 | -10.8227
-4 | -0.0096 | 0.0065 | -0.1204 | -1.4769
-3.5 | 0.0574 | 0.00611 | -0.1202 | 9.3944
-3 | 0.1254 | 0.00576 | -0.1204 | 21.7708
-2.5 | 0.1938 | 0.00553 | -0.1209 | 35.0452
-2 | 0.2619 | 0.00538 | -0.1216 | 48.6803
-1.5 | 0.3293 | 0.00523 | -0.1222 | 62.9637
-1 | 0.3973 | 0.00507 | -0.1231 | 78.3629
-0.5 | 0.4662 | 0.00436 | -0.125 | 106.9266
0 | 0.5412 | 0.00337 | -0.1285 | 160.5935
0.5 | 0.6102 | 0.00338 | -0.1295 | 180.5325
1 | 0.6781 | 0.00345 | -0.1301 | 196.5507
1.5 | 0.737 | 0.0039 | -0.1289 | 188.9744
2 | 0.7666 | 0.00565 | -0.1222 | 135.6814
2.5 | 0.8019 | 0.00704 | -0.1165 | 113.9062
3 | 0.8405 | 0.00825 | -0.1113 | 101.8788
3.5 | 0.8945 | 0.00874 | -0.1086 | 102.3455
4 | 0.9467 | 0.00916 | -0.1053 | 103.3515
4.5 | 0.9977 | 0.00971 | -0.1015 | 102.7497
5 | 1.0494 | 0.0103 | -0.0978 | 101.8835
5.5 | 1.0976 | 0.01112 | -0.0932 | 98.705
6 | 1.1454 | 0.01206 | -0.0884 | 94.9751
6.5 | 1.1935 | 0.01313 | -0.0834 | 90.8987
7.5 | 1.2477 | 0.01847 | -0.0674 | 67.5528
8 | 1.2719 | 0.02613 | -0.0602 | 48.6759
8.5 | 1.2572 | 0.03438 | -0.051 | 36.5678
9 | 1.2273 | 0.04238 | -0.0431 | 28.9594
9.5 | 1.1918 | 0.05127 | -0.0381 | 23.2456
10 | 1.1539 | 0.06157 | -0.0369 | 18.7413
11 | 1.0815 | 0.08831 | -0.0481 | 12.2466
11.5 | 1.0549 | 0.10585 | -0.0607 | 9.966
12 | 1.0412 | 0.12432 | -0.0732 | 8.3752
12.5 | 1.0304 | 0.14 | -0.0832 | 7.36
13 | 1.0226 | 0.15533 | -0.0928 | 6.5834

## 81. Re 6M Mach 0.00 (1)
BIGFOIL.COM POLAR EXPORT
NACA66-511
NACA66-511 |  |  |  | Cl Max: | 1.26 | at alpha= | 8.5 | deg
JavaFoil+Calcfoil stall+Eppler ext transition |  |  |  | L/D Max: | 191.967 | at alpha= | 1 | deg
Re: | 6000000 |  |  | Cd Min: | 0.00331 | at alpha= | -0.5 | deg
Mach: | 0 |  |  | Cl=0 at alpha= | -4.4655 | deg
|  |  |  | @ Cl=0.1, Cd= | 0.0054863
|  |  |  | @ Cl=0.4, Cd= | 0.0038246
|  |  |  | @ Cl=0.6, Cd= | 0.0033637
alpha (deg) | Cl | Cd | Cm | Cl/Cd
-17.5 | -0.348 | 0.13626 | -0.039 | -2.553
-17 | -0.364 | 0.13213 | -0.039 | -2.756
-16.5 | -0.381 | 0.12522 | -0.039 | -3.039
-16 | -0.397 | 0.11838 | -0.04 | -3.351
-15.5 | -0.412 | 0.11361 | -0.04 | -3.63
-15 | -0.427 | 0.10711 | -0.04 | -3.988
-14.5 | -0.441 | 0.10138 | -0.041 | -4.347
-14 | -0.453 | 0.0961 | -0.041 | -4.711
-13.5 | -0.462 | 0.09153 | -0.042 | -5.051
-13 | -0.469 | 0.08755 | -0.041 | -5.36
-12.5 | -0.47 | 0.0806 | -0.043 | -5.837
-12 | -0.467 | 0.07683 | -0.043 | -6.073
-11.5 | -0.46 | 0.07089 | -0.045 | -6.484
-11 | -0.449 | 0.06668 | -0.046 | -6.732
-10.5 | -0.434 | 0.06278 | -0.047 | -6.912
-10 | -0.415 | 0.0586 | -0.048 | -7.088
-9.5 | -0.393 | 0.05451 | -0.051 | -7.218
-9 | -0.37 | 0.04883 | -0.058 | -7.569
-8.5 | -0.414 | 0.00781 | -0.098 | -52.974
-8 | -0.373 | 0.00752 | -0.099 | -49.588
-7.5 | -0.328 | 0.00724 | -0.1 | -45.389
-7 | -0.28 | 0.00634 | -0.101 | -44.204
-6.5 | -0.228 | 0.00616 | -0.102 | -37.036
-6 | -0.174 | 0.00593 | -0.103 | -29.395
-5.5 | -0.119 | 0.00581 | -0.104 | -20.418
-5 | -0.062 | 0.00593 | -0.105 | -10.434
-4.5 | -0.004 | 0.00576 | -0.106 | -0.717
-4 | 0.054 | 0.00565 | -0.107 | 9.616
-3.5 | 0.113 | 0.00544 | -0.108 | 20.842
-3 | 0.173 | 0.00531 | -0.109 | 32.514
-2.5 | 0.232 | 0.00527 | -0.109 | 44.091
-2 | 0.292 | 0.00518 | -0.11 | 56.337
-1.5 | 0.352 | 0.00511 | -0.111 | 68.843
-1 | 0.411 | 0.00353 | -0.112 | 116.438
-0.5 | 0.471 | 0.00331 | -0.113 | 142.351
0 | 0.53 | 0.00333 | -0.113 | 159.311
0.5 | 0.589 | 0.00336 | -0.114 | 175.243
1 | 0.648 | 0.00338 | -0.115 | 191.967
1.5 | 0.705 | 0.0043 | -0.116 | 163.89
2 | 0.762 | 0.00472 | -0.117 | 161.646
2.5 | 0.819 | 0.00523 | -0.117 | 156.511
3 | 0.874 | 0.00777 | -0.118 | 112.5
3.5 | 0.928 | 0.00807 | -0.119 | 115.034
4 | 0.981 | 0.00833 | -0.12 | 117.699
4.5 | 1.031 | 0.00862 | -0.12 | 119.708
5 | 1.077 | 0.00825 | -0.121 | 130.626
5.5 | 1.119 | 0.0085 | -0.122 | 131.625
6 | 1.157 | 0.00887 | -0.122 | 130.493
6.5 | 1.19 | 0.00922 | -0.123 | 129.079
7 | 1.218 | 0.00957 | -0.124 | 127.286
7.5 | 1.239 | 0.01003 | -0.124 | 123.564
8 | 1.255 | 0.01261 | -0.125 | 99.494
8.5 | 1.26 | 0.01328 | -0.126 | 94.853
9 | 1.252 | 0.01393 | -0.126 | 89.897
9.5 | 1.236 | 0.0146 | -0.127 | 84.645
10 | 1.211 | 0.01534 | -0.127 | 78.941
10.5 | 1.18 | 0.01607 | -0.127 | 73.395
11 | 1.137 | 0.01728 | -0.127 | 65.828
11.5 | 0.911 | 0.06843 | -0.079 | 13.317
12 | 0.867 | 0.07706 | -0.07 | 11.255
12.5 | 0.829 | 0.08247 | -0.068 | 10.047
13 | 0.787 | 0.0914 | -0.063 | 8.612
13.5 | 0.748 | 0.09684 | -0.062 | 7.72

## 82. Re 6M Mach 0.00 (2)
BIGFOIL.COM POLAR EXPORT
NACA66-511
NACA66-511 |  |  |  | Cl Max: | 1.8254 | at alpha= | 18.5 | deg
XFOIL ncrit=9 |  |  |  | L/D Max: | 179.907 | at alpha= | 1 | deg
Re: | 6000000 |  |  | Cd Min: | 0.06707 | at alpha= | 20 | deg
Mach: | 0 |  |  | Cl=0 at alpha= | -4.0229 | deg
|  |  |  | @ Cl=0.1, Cd= | 0.0052598
|  |  |  | @ Cl=0.4, Cd= | 0.0040517
|  |  |  | @ Cl=0.6, Cd= | 0.0037739
alpha (deg) | Cl | Cd | Cm | Cl/Cd
-18.5 | -1.2156 | 0.04584 | -0.0964 | -26.5183
-18 | -1.2625 | 0.03547 | -0.1007 | -35.5935
-17.5 | -1.2758 | 0.0304 | -0.0999 | -41.9671
-17 | -1.2797 | 0.02697 | -0.097 | -47.449
-16.5 | -1.257 | 0.02369 | -0.0981 | -53.0604
-16 | -1.2146 | 0.02135 | -0.1006 | -56.8899
-15.5 | -1.1555 | 0.01862 | -0.1062 | -62.0569
-15 | -1.1027 | 0.01658 | -0.1092 | -66.5078
-14.5 | -1.0687 | 0.01549 | -0.1069 | -68.9929
-14 | -1.0309 | 0.01461 | -0.1049 | -70.5613
-13.5 | -0.9898 | 0.01378 | -0.1034 | -71.8287
-13 | -0.9453 | 0.0131 | -0.1024 | -72.1603
-12.5 | -0.9013 | 0.01219 | -0.1013 | -73.9377
-12 | -0.8554 | 0.01137 | -0.1005 | -75.2331
-11.5 | -0.8072 | 0.01076 | -0.1 | -75.0186
-11 | -0.757 | 0.01027 | -0.0997 | -73.7098
-10.5 | -0.7056 | 0.00985 | -0.0996 | -71.6345
-10 | -0.6529 | 0.00957 | -0.0997 | -68.2236
-9.5 | -0.6002 | 0.00919 | -0.0998 | -65.3101
-9 | -0.5493 | 0.00854 | -0.0995 | -64.3208
-8.5 | -0.4967 | 0.008 | -0.0996 | -62.0875
-8 | -0.4428 | 0.00767 | -0.0998 | -57.7314
-7.5 | -0.3882 | 0.00735 | -0.1001 | -52.8163
-7 | -0.3334 | 0.00705 | -0.1004 | -47.2908
-6.5 | -0.2782 | 0.00678 | -0.1008 | -41.0324
-6 | -0.2222 | 0.00657 | -0.1014 | -33.8204
-5.5 | -0.1673 | 0.00616 | -0.1017 | -27.1591
-5 | -0.1109 | 0.00592 | -0.1023 | -18.7331
-4.5 | -0.0543 | 0.00572 | -0.1029 | -9.493
-3.5 | 0.0595 | 0.00538 | -0.1042 | 11.0595
-3 | 0.1168 | 0.00521 | -0.1049 | 22.4184
-2 | 0.2313 | 0.00497 | -0.1063 | 46.5392
-1 | 0.3462 | 0.00454 | -0.108 | 76.2555
-0.5 | 0.4046 | 0.00401 | -0.1094 | 100.8978
0 | 0.4667 | 0.00313 | -0.1119 | 149.1054
0.5 | 0.5249 | 0.00311 | -0.1128 | 168.7781
1 | 0.5811 | 0.00323 | -0.1132 | 179.9071
1.5 | 0.6221 | 0.00441 | -0.1107 | 141.0658
2 | 0.6655 | 0.00546 | -0.1089 | 121.8864
2.5 | 0.7129 | 0.00621 | -0.1077 | 114.7987
3 | 0.7594 | 0.00703 | -0.1064 | 108.0228
3.5 | 0.8097 | 0.00756 | -0.1058 | 107.1032
4 | 0.8627 | 0.00787 | -0.1057 | 109.6188
4.5 | 0.9153 | 0.00819 | -0.1055 | 111.7582
5 | 0.9677 | 0.0085 | -0.1053 | 113.8471
5.5 | 1.0197 | 0.00883 | -0.1051 | 115.4813
6 | 1.0701 | 0.00925 | -0.1045 | 115.6865
6.5 | 1.1212 | 0.00958 | -0.1041 | 117.0355
7 | 1.1707 | 0.01 | -0.1034 | 117.07
7.5 | 1.2185 | 0.0105 | -0.1024 | 116.0476
8 | 1.2668 | 0.01092 | -0.1016 | 116.0073
8.5 | 1.3137 | 0.01139 | -0.1005 | 115.338
9 | 1.3576 | 0.012 | -0.0989 | 113.1333
9.5 | 1.3988 | 0.01256 | -0.0967 | 111.3694
10 | 1.4366 | 0.01313 | -0.0938 | 109.4136
10.5 | 1.4719 | 0.01388 | -0.0907 | 106.0447
11 | 1.5064 | 0.01472 | -0.0875 | 102.337
11.5 | 1.542 | 0.01551 | -0.0848 | 99.4197
12 | 1.5751 | 0.01645 | -0.0817 | 95.7508
13 | 1.6257 | 0.01872 | -0.0731 | 86.8429
13.5 | 1.6533 | 0.02025 | -0.0698 | 81.6444
14 | 1.6822 | 0.02167 | -0.067 | 77.6281
14.5 | 1.7096 | 0.02323 | -0.0641 | 73.5945
15 | 1.7345 | 0.02502 | -0.0612 | 69.3245
15.5 | 1.7571 | 0.02703 | -0.0582 | 65.0055
16 | 1.7766 | 0.02936 | -0.0552 | 60.5109
16.5 | 1.793 | 0.032 | -0.0522 | 56.0312
17 | 1.8061 | 0.03507 | -0.0494 | 51.4999
17.5 | 1.8163 | 0.03854 | -0.0467 | 47.1277
18 | 1.8231 | 0.04256 | -0.0444 | 42.836
18.5 | 1.8254 | 0.04728 | -0.0424 | 38.6083
19 | 1.8234 | 0.05283 | -0.041 | 34.5145
19.5 | 1.8173 | 0.05926 | -0.0404 | 30.6666
20 | 1.805 | 0.06707 | -0.0408 | 26.9122

## 83. Re 6M Mach 0.10 (1)
BIGFOIL.COM POLAR EXPORT
NACA66-511
NACA66-511 |  |  |  | Cl Max: | 1.254 | at alpha= | 8.5 | deg
JavaFoil+Calcfoil stall+Eppler ext transition |  |  |  | L/D Max: | 191.404 | at alpha= | 1 | deg
Re: | 6000000 |  |  | Cd Min: | 0.00331 | at alpha= | -0.5 | deg
Mach: | 0.1 |  |  | Cl=0 at alpha= | -4.4661 | deg
|  |  |  | @ Cl=0.1, Cd= | 0.0055385
|  |  |  | @ Cl=0.4, Cd= | 0.0038637
|  |  |  | @ Cl=0.6, Cd= | 0.003374
alpha (deg) | Cl | Cd | Cm | Cl/Cd
-17.5 | -0.305 | 0.14142 | -0.038 | -2.159
-17 | -0.324 | 0.13195 | -0.039 | -2.454
-16.5 | -0.342 | 0.12608 | -0.04 | -2.716
-16 | -0.361 | 0.1195 | -0.04 | -3.022
-15.5 | -0.38 | 0.11405 | -0.04 | -3.328
-15 | -0.397 | 0.10932 | -0.04 | -3.634
-14.5 | -0.414 | 0.10393 | -0.041 | -3.983
-14 | -0.429 | 0.09637 | -0.041 | -4.452
-13.5 | -0.442 | 0.09227 | -0.041 | -4.789
-13 | -0.452 | 0.08799 | -0.042 | -5.139
-12.5 | -0.456 | 0.08306 | -0.042 | -5.488
-12 | -0.455 | 0.07734 | -0.043 | -5.879
-11.5 | -0.45 | 0.07182 | -0.045 | -6.268
-11 | -0.442 | 0.06731 | -0.046 | -6.562
-10.5 | -0.429 | 0.06319 | -0.047 | -6.785
-10 | -0.412 | 0.05891 | -0.048 | -6.989
-9.5 | -0.391 | 0.05518 | -0.05 | -7.081
-9 | -0.367 | 0.05064 | -0.054 | -7.239
-8.5 | -0.412 | 0.00787 | -0.099 | -52.393
-8 | -0.373 | 0.00756 | -0.1 | -49.332
-7.5 | -0.329 | 0.0073 | -0.101 | -45.067
-7 | -0.281 | 0.00637 | -0.102 | -44.043
-6.5 | -0.229 | 0.00614 | -0.103 | -37.312
-6 | -0.175 | 0.00596 | -0.104 | -29.319
-5.5 | -0.119 | 0.00579 | -0.105 | -20.593
-5 | -0.062 | 0.00567 | -0.106 | -10.964
-4.5 | -0.004 | 0.00584 | -0.106 | -0.711
-4 | 0.055 | 0.00563 | -0.107 | 9.691
-3.5 | 0.114 | 0.00551 | -0.108 | 20.665
-3 | 0.174 | 0.00541 | -0.109 | 32.095
-2.5 | 0.233 | 0.00531 | -0.11 | 43.922
-2 | 0.293 | 0.00515 | -0.111 | 56.916
-1.5 | 0.354 | 0.00508 | -0.112 | 69.598
-1 | 0.413 | 0.00352 | -0.112 | 117.371
-0.5 | 0.473 | 0.00331 | -0.113 | 142.695
0 | 0.533 | 0.00334 | -0.114 | 159.667
0.5 | 0.592 | 0.00337 | -0.115 | 175.593
1 | 0.652 | 0.0034 | -0.116 | 191.404
1.5 | 0.708 | 0.0043 | -0.116 | 164.793
2 | 0.766 | 0.00476 | -0.117 | 160.933
2.5 | 0.823 | 0.00524 | -0.118 | 157.078
3 | 0.878 | 0.00784 | -0.119 | 111.994
3.5 | 0.933 | 0.00809 | -0.119 | 115.276
4 | 0.985 | 0.0084 | -0.12 | 117.302
4.5 | 1.036 | 0.00872 | -0.121 | 118.772
5 | 1.082 | 0.00826 | -0.122 | 130.888
5.5 | 1.123 | 0.00861 | -0.122 | 130.414
6 | 1.16 | 0.00889 | -0.123 | 130.494
6.5 | 1.192 | 0.00924 | -0.124 | 129.06
7 | 1.219 | 0.00971 | -0.124 | 125.569
7.5 | 1.239 | 0.01221 | -0.125 | 101.51
8 | 1.252 | 0.01275 | -0.126 | 98.192
8.5 | 1.254 | 0.01342 | -0.126 | 93.455
9 | 1.242 | 0.01408 | -0.127 | 88.227
9.5 | 1.222 | 0.01471 | -0.127 | 83.06
10 | 1.192 | 0.01557 | -0.128 | 76.546
10.5 | 1.154 | 0.01643 | -0.128 | 70.21
11 | 0.922 | 0.06381 | -0.081 | 14.454
11.5 | 0.874 | 0.07307 | -0.07 | 11.956
12 | 0.83 | 0.0792 | -0.066 | 10.485
12.5 | 0.786 | 0.08657 | -0.062 | 9.085
13 | 0.743 | 0.0929 | -0.062 | 7.996
13.5 | 0.699 | 0.09638 | -0.063 | 7.256

## 84. Re 6M Mach 0.10 (2)
BIGFOIL.COM POLAR EXPORT
NACA66-511
NACA66-511 |  |  |  | Cl Max: | 1.7974 | at alpha= | 18 | deg
XFOIL ncrit=9 |  |  |  | L/D Max: | 180.929 | at alpha= | 1 | deg
Re: | 6000000 |  |  | Cd Min: | 0.08063 | at alpha= | 20 | deg
Mach: | 0.1 |  |  | Cl=0 at alpha= | -4.0167 | deg
|  |  |  | @ Cl=0.1, Cd= | 0.0052705
|  |  |  | @ Cl=0.4, Cd= | 0.0040804
|  |  |  | @ Cl=0.6, Cd= | 0.003644
alpha (deg) | Cl | Cd | Cm | Cl/Cd
-17 | -1.1697 | 0.03793 | -0.1027 | -30.8384
-16.5 | -1.2029 | 0.03127 | -0.1015 | -38.4682
-16 | -1.2003 | 0.02585 | -0.103 | -46.4333
-15 | -1.0947 | 0.01914 | -0.114 | -57.1944
-14.5 | -1.0665 | 0.01687 | -0.1118 | -63.2187
-14 | -1.034 | 0.01559 | -0.1088 | -66.3246
-13 | -0.952 | 0.01368 | -0.1053 | -69.5906
-12.5 | -0.9059 | 0.01295 | -0.1042 | -69.9537
-12 | -0.8609 | 0.01194 | -0.103 | -72.1022
-11.5 | -0.8137 | 0.01112 | -0.102 | -73.1745
-11 | -0.7633 | 0.01055 | -0.1015 | -72.3507
-10.5 | -0.7115 | 0.01007 | -0.1012 | -70.6554
-10 | -0.6586 | 0.00974 | -0.1011 | -67.6181
-9.5 | -0.6053 | 0.00933 | -0.101 | -64.8767
-9 | -0.5527 | 0.00885 | -0.1008 | -62.452
-8.5 | -0.5006 | 0.00814 | -0.1006 | -61.4988
-8 | -0.4464 | 0.00778 | -0.1007 | -57.3779
-7.5 | -0.3913 | 0.00743 | -0.101 | -52.6649
-7 | -0.3361 | 0.00712 | -0.1012 | -47.2051
-6.5 | -0.2805 | 0.00682 | -0.1015 | -41.129
-6 | -0.2241 | 0.0066 | -0.102 | -33.9545
-5 | -0.112 | 0.00595 | -0.1029 | -18.8235
-4.5 | -0.0551 | 0.00574 | -0.1034 | -9.5993
-4 | 0.0019 | 0.00559 | -0.104 | 0.33989
-3.5 | 0.0595 | 0.00539 | -0.1047 | 11.039
-3 | 0.1171 | 0.00522 | -0.1054 | 22.433
-2 | 0.2324 | 0.00498 | -0.1068 | 46.6667
-1.5 | 0.2896 | 0.00489 | -0.1074 | 59.2229
-1 | 0.3479 | 0.00455 | -0.1085 | 76.4615
-0.5 | 0.4067 | 0.00402 | -0.1099 | 101.1692
0 | 0.4692 | 0.00313 | -0.1125 | 149.9042
0.5 | 0.5277 | 0.00311 | -0.1134 | 169.6785
1 | 0.5844 | 0.00323 | -0.1138 | 180.9288
2 | 0.6688 | 0.00547 | -0.1093 | 122.2669
3 | 0.7628 | 0.00706 | -0.1068 | 108.0453
3.5 | 0.8134 | 0.00759 | -0.1061 | 107.1673
4 | 0.8668 | 0.0079 | -0.106 | 109.7215
4.5 | 0.9196 | 0.00823 | -0.1057 | 111.7375
5.5 | 1.0244 | 0.00888 | -0.1051 | 115.3604
6 | 1.0751 | 0.00929 | -0.1045 | 115.7266
6.5 | 1.1265 | 0.00964 | -0.104 | 116.8568
7 | 1.176 | 0.01007 | -0.1032 | 116.7825
7.5 | 1.2242 | 0.01058 | -0.1021 | 115.7089
8 | 1.2726 | 0.01101 | -0.1011 | 115.5858
8.5 | 1.3192 | 0.01152 | -0.0998 | 114.5139
9 | 1.362 | 0.01219 | -0.0977 | 111.7309
9.5 | 1.402 | 0.0127 | -0.095 | 110.3937
10 | 1.4395 | 0.01335 | -0.092 | 107.8277
10.5 | 1.4737 | 0.01424 | -0.0885 | 103.4902
11 | 1.5105 | 0.01501 | -0.0856 | 100.6329
11.5 | 1.5456 | 0.0159 | -0.0826 | 97.2075
12 | 1.5778 | 0.01697 | -0.0792 | 92.9758
13 | 1.6263 | 0.01962 | -0.07 | 82.8899
13.5 | 1.6567 | 0.02101 | -0.0671 | 78.8529
14 | 1.6847 | 0.02261 | -0.064 | 74.5113
14.5 | 1.7103 | 0.02442 | -0.0608 | 70.0369
15 | 1.7332 | 0.0265 | -0.0576 | 65.4038
15.5 | 1.7531 | 0.0289 | -0.0543 | 60.6609
16 | 1.7695 | 0.03166 | -0.0511 | 55.8907
16.5 | 1.7826 | 0.03482 | -0.0479 | 51.1947
17 | 1.7914 | 0.03852 | -0.045 | 46.5057
17.5 | 1.7971 | 0.04277 | -0.0424 | 42.0178
18 | 1.7974 | 0.04784 | -0.0403 | 37.5711
18.5 | 1.793 | 0.05384 | -0.0388 | 33.3024
19 | 1.7817 | 0.06114 | -0.0383 | 29.1413
19.5 | 1.7652 | 0.06986 | -0.0392 | 25.2677
20 | 1.7405 | 0.08063 | -0.0421 | 21.5863

## 85. Re 6M Mach 0.25 (1)
BIGFOIL.COM POLAR EXPORT
NACA66-511
NACA66-511 |  |  |  | Cl Max: | 1.226 | at alpha= | 7.5 | deg
JavaFoil+Calcfoil stall+Eppler ext transition |  |  |  | L/D Max: | 196.563 | at alpha= | 1 | deg
Re: | 6000000 |  |  | Cd Min: | 0.0033 | at alpha= | -1 | deg
Mach: | 0.25 |  |  | Cl=0 at alpha= | -4.4667 | deg
|  |  |  | @ Cl=0.1, Cd= | 0.0056067
|  |  |  | @ Cl=0.4, Cd= | 0.0040418
|  |  |  | @ Cl=0.6, Cd= | 0.09227
alpha (deg) | Cl | Cd | Cm | Cl/Cd
-15.5 | -0.063 | 0.11482 | -0.043 | -0.551
-15 | -0.06 | 0.11655 | -0.041 | -0.518
-14.5 | -0.141 | 0.10972 | -0.042 | -1.286
-14 | -0.203 | 0.10171 | -0.042 | -2
-13.5 | -0.253 | 0.09635 | -0.043 | -2.629
-13 | -0.296 | 0.09113 | -0.043 | -3.252
-12.5 | -0.328 | 0.086 | -0.043 | -3.817
-12 | -0.352 | 0.08008 | -0.044 | -4.389
-11.5 | -0.369 | 0.07502 | -0.044 | -4.914
-11 | -0.379 | 0.07056 | -0.045 | -5.373
-10.5 | -0.383 | 0.06651 | -0.045 | -5.754
-10 | -0.38 | 0.06183 | -0.046 | -6.138
-9.5 | -0.369 | 0.05737 | -0.048 | -6.438
-9 | -0.353 | 0.05334 | -0.049 | -6.611
-8.5 | -0.33 | 0.0497 | -0.051 | -6.636
-8 | -0.305 | 0.04338 | -0.062 | -7.02
-7.5 | -0.33 | 0.00747 | -0.104 | -44.167
-7 | -0.284 | 0.00718 | -0.105 | -39.535
-6.5 | -0.232 | 0.00694 | -0.106 | -33.504
-6 | -0.178 | 0.00603 | -0.107 | -29.538
-5.5 | -0.122 | 0.00591 | -0.108 | -20.602
-5 | -0.064 | 0.00573 | -0.108 | -11.094
-4.5 | -0.004 | 0.00555 | -0.109 | -0.767
-4 | 0.056 | 0.00565 | -0.11 | 9.914
-3.5 | 0.117 | 0.00559 | -0.111 | 20.918
-3 | 0.178 | 0.0054 | -0.112 | 32.973
-2.5 | 0.24 | 0.00534 | -0.113 | 44.925
-2 | 0.301 | 0.00524 | -0.114 | 57.486
-1.5 | 0.364 | 0.00511 | -0.115 | 71.118
-1 | 0.425 | 0.0033 | -0.116 | 128.796
-0.5 | 0.486 | 0.00332 | -0.116 | 146.481
0 | 0.547 | 0.00337 | -0.117 | 162.643
0.5 | 0.609 | 0.00339 | -0.118 | 179.731
1 | 0.67 | 0.00341 | -0.119 | 196.563
1.5 | 0.728 | 0.00439 | -0.12 | 165.633
2 | 0.787 | 0.00487 | -0.12 | 161.689
2.5 | 0.845 | 0.00537 | -0.121 | 157.349
3 | 0.901 | 0.00803 | -0.122 | 112.189
3.5 | 0.957 | 0.0083 | -0.123 | 115.247
4 | 1.01 | 0.0086 | -0.124 | 117.489
4.5 | 1.06 | 0.00822 | -0.124 | 128.992
5 | 1.105 | 0.00851 | -0.125 | 129.757
5.5 | 1.144 | 0.00887 | -0.126 | 128.895
6 | 1.176 | 0.00927 | -0.126 | 126.851
6.5 | 1.202 | 0.00963 | -0.127 | 124.796
7 | 1.219 | 0.01219 | -0.128 | 99.965
7.5 | 1.226 | 0.01288 | -0.128 | 95.207
8 | 1.223 | 0.0136 | -0.129 | 89.933
8.5 | 1.202 | 0.01433 | -0.13 | 83.861
9 | 1.158 | 0.01514 | -0.13 | 76.469
9.5 | 0.904 | 0.05639 | -0.078 | 16.035
10 | 0.836 | 0.06495 | -0.065 | 12.874
10.5 | 0.767 | 0.0703 | -0.063 | 10.914
11 | 0.69 | 0.07592 | -0.061 | 9.083
11.5 | 0.605 | 0.08108 | -0.06 | 7.462
12 | 0.515 | 0.08625 | -0.06 | 5.97
12.5 | 0.42 | 0.09227 | -0.062 | 4.547

## 86. Re 6M Mach 0.25 (2)
BIGFOIL.COM POLAR EXPORT
NACA66-511
NACA66-511 |  |  |  | Cl Max: | 1.6206 | at alpha= | 13.5 | deg
XFOIL ncrit=9 |  |  |  | L/D Max: | 185.833 | at alpha= | 1 | deg
Re: | 6000000 |  |  | Cd Min: | 0.20521 | at alpha= | 18.5 | deg
Mach: | 0.25 |  |  | Cl=0 at alpha= | -4.0017 | deg
|  |  |  | @ Cl=0.1, Cd= | 0.0053442
|  |  |  | @ Cl=0.4, Cd= | 0.0042407
|  |  |  | @ Cl=0.6, Cd= | 0.0032361
alpha (deg) | Cl | Cd | Cm | Cl/Cd
-16.5 | -0.4793 | 0.18064 | -0.0274 | -2.6533
-16 | -0.4755 | 0.16961 | -0.0313 | -2.8035
-15.5 | -0.46 | 0.1641 | -0.034 | -2.8032
-15 | -0.4459 | 0.15703 | -0.0376 | -2.8396
-14.5 | -0.434 | 0.14614 | -0.044 | -2.9698
-14 | -0.4292 | 0.13673 | -0.0478 | -3.139
-13.5 | -0.4269 | 0.12348 | -0.056 | -3.4572
-13 | -0.4061 | 0.11382 | -0.0648 | -3.5679
-11.5 | -0.8116 | 0.01767 | -0.1177 | -45.931
-11 | -0.7796 | 0.01469 | -0.1143 | -53.0701
-10.5 | -0.7377 | 0.01246 | -0.1117 | -59.2055
-10 | -0.6838 | 0.01172 | -0.1103 | -58.3447
-9.5 | -0.6294 | 0.01089 | -0.1092 | -57.7961
-9 | -0.5742 | 0.01022 | -0.1082 | -56.184
-8.5 | -0.5177 | 0.00965 | -0.1075 | -53.6477
-8 | -0.4655 | 0.00849 | -0.1064 | -54.8292
-7.5 | -0.4076 | 0.00808 | -0.1061 | -50.4455
-7 | -0.3503 | 0.00767 | -0.1058 | -45.6714
-6.5 | -0.2927 | 0.00717 | -0.1057 | -40.8229
-6 | -0.2348 | 0.00682 | -0.1057 | -34.4282
-5.5 | -0.176 | 0.00655 | -0.1059 | -26.8702
-5 | -0.1181 | 0.00607 | -0.1061 | -19.4563
-4 | 0.0002 | 0.00564 | -0.107 | 0.035461
-3.5 | 0.0598 | 0.00548 | -0.1076 | 10.9124
-3 | 0.119 | 0.00528 | -0.1082 | 22.5379
-2.5 | 0.1786 | 0.00515 | -0.1089 | 34.6796
-2 | 0.2384 | 0.00501 | -0.1097 | 47.5848
-1.5 | 0.2975 | 0.00492 | -0.1103 | 60.4675
-1 | 0.3575 | 0.00462 | -0.1113 | 77.381
-0.5 | 0.418 | 0.00408 | -0.1127 | 102.451
0 | 0.483 | 0.00315 | -0.1156 | 153.3333
0.5 | 0.5435 | 0.00313 | -0.1165 | 173.6422
1 | 0.6021 | 0.00324 | -0.117 | 185.8333
1.5 | 0.6436 | 0.00444 | -0.1141 | 144.955
2.5 | 0.7339 | 0.00639 | -0.1101 | 114.8513
3 | 0.7807 | 0.00726 | -0.1084 | 107.5344
3.5 | 0.8334 | 0.00774 | -0.1076 | 107.6744
4 | 0.8883 | 0.00806 | -0.1073 | 110.2109
4.5 | 0.9422 | 0.00843 | -0.1067 | 111.7675
5 | 0.9966 | 0.00875 | -0.1061 | 113.8971
5.5 | 1.0494 | 0.00916 | -0.1052 | 114.5633
6 | 1.1019 | 0.00957 | -0.1042 | 115.1411
6.5 | 1.1537 | 0.01 | -0.103 | 115.37
7 | 1.2027 | 0.01058 | -0.1012 | 113.6767
7.5 | 1.2526 | 0.01105 | -0.0995 | 113.3575
8 | 1.2974 | 0.01158 | -0.0968 | 112.038
8.5 | 1.3374 | 0.01228 | -0.0931 | 108.9088
9 | 1.3784 | 0.01297 | -0.0896 | 106.276
9.5 | 1.4165 | 0.01387 | -0.0858 | 102.1269
10 | 1.4543 | 0.01488 | -0.0819 | 97.7352
10.5 | 1.4912 | 0.01601 | -0.0781 | 93.1418
11 | 1.526 | 0.01734 | -0.074 | 88.0046
11.5 | 1.5549 | 0.01921 | -0.0692 | 80.9422
12 | 1.5807 | 0.02132 | -0.0642 | 74.1417
12.5 | 1.5961 | 0.02346 | -0.0576 | 68.035
13 | 1.6135 | 0.02663 | -0.0526 | 60.5896
13.5 | 1.6206 | 0.03082 | -0.0471 | 52.5827
14 | 1.6137 | 0.0364 | -0.0415 | 44.3324
14.5 | 1.5914 | 0.0437 | -0.0366 | 36.4165
15 | 1.5566 | 0.05294 | -0.0333 | 29.4031
15.5 | 1.5148 | 0.06417 | -0.0328 | 23.606
16 | 1.47 | 0.07761 | -0.0361 | 18.9409
16.5 | 1.4275 | 0.09316 | -0.0434 | 15.3231
17 | 1.3879 | 0.11077 | -0.0543 | 12.5296
17.5 | 1.3503 | 0.13053 | -0.0677 | 10.3447
18 | 1.2515 | 0.16597 | -0.0902 | 7.5405
18.5 | 1.154 | 0.20521 | -0.1163 | 5.6235

## 87. Re 6M Mach 0.50 (1)
BIGFOIL.COM POLAR EXPORT
NACA66-511
NACA66-511 |  |  |  | Cl Max: | 1.299 | at alpha= | 20 | deg
JavaFoil+Calcfoil stall+Eppler ext transition |  |  |  | L/D Max: | 212.485 | at alpha= | 1 | deg
Re: | 6000000 |  |  | Cd Min: | 0.00336 | at alpha= | -1 | deg
Mach: | 0.5 |  |  | Cl=0 at alpha= | -4.4627 | deg
|  |  |  | @ Cl=0.1, Cd= | 0.0061294
|  |  |  | @ Cl=0.4, Cd= | 0.004712
|  |  |  | @ Cl=0.6, Cd= | 0.0034413
alpha (deg) | Cl | Cd | Cm | Cl/Cd
-20 | -0.839 | 0.15696 | -0.051 | -5.346
-19.5 | -0.813 | 0.14913 | -0.051 | -5.45
-19 | -0.786 | 0.14451 | -0.052 | -5.442
-18.5 | -0.76 | 0.14206 | -0.053 | -5.352
-18 | -0.732 | 0.13672 | -0.052 | -5.357
-17.5 | -0.705 | 0.13275 | -0.051 | -5.31
-17 | -0.678 | 0.12916 | -0.051 | -5.252
-16.5 | -0.652 | 0.1249 | -0.052 | -5.218
-16 | -0.625 | 0.10688 | -0.053 | -5.852
-15.5 | -0.598 | 0.11233 | -0.053 | -5.323
-15 | -0.571 | 0.1064 | -0.053 | -5.367
-14.5 | -0.544 | 0.09771 | -0.054 | -5.572
-14 | -0.518 | 0.09055 | -0.055 | -5.721
-13.5 | -0.492 | 0.08416 | -0.058 | -5.846
-13 | -0.466 | 0.07836 | -0.059 | -5.942
-12.5 | -0.44 | 0.07177 | -0.063 | -6.135
-12 | -0.408 | 0.08536 | -0.052 | -4.783
-11.5 | -0.381 | 0.0761 | -0.053 | -5.013
-11 | -0.355 | 0.06869 | -0.054 | -5.164
-10.5 | -0.328 | 0.06327 | -0.057 | -5.188
-10 | -0.302 | 0.05912 | -0.059 | -5.101
-9.5 | -0.276 | 0.05264 | -0.066 | -5.248
-9 | -0.289 | 0.0131 | -0.106 | -22.051
-8.5 | -0.218 | 0.06575 | -0.048 | -3.32
-8 | -0.192 | 0.05147 | -0.052 | -3.722
-7.5 | -0.165 | 0.04722 | -0.055 | -3.487
-7 | -0.138 | 0.04371 | -0.058 | -3.15
-6.5 | -0.177 | 0.04218 | -0.054 | -4.207
-6 | -0.147 | 0.0392 | -0.058 | -3.758
-5.5 | -0.129 | 0.00702 | -0.12 | -18.353
-5 | -0.069 | 0.00677 | -0.121 | -10.158
-4.5 | -0.005 | 0.0065 | -0.122 | -0.716
-4 | 0.062 | 0.00623 | -0.123 | 9.924
-3.5 | 0.13 | 0.00605 | -0.124 | 21.444
-3 | 0.198 | 0.00528 | -0.125 | 37.533
-2.5 | 0.267 | 0.00519 | -0.126 | 51.457
-2 | 0.336 | 0.00484 | -0.127 | 69.414
-1.5 | 0.406 | 0.0047 | -0.128 | 86.346
-1 | 0.475 | 0.00336 | -0.129 | 141.408
-0.5 | 0.543 | 0.0034 | -0.13 | 159.916
0 | 0.612 | 0.00345 | -0.131 | 177.625
0.5 | 0.68 | 0.00347 | -0.132 | 196.023
1 | 0.749 | 0.00352 | -0.133 | 212.485
1.5 | 0.812 | 0.00473 | -0.134 | 171.634
2 | 0.878 | 0.00533 | -0.135 | 164.51
2.5 | 0.94 | 0.00776 | -0.135 | 121.218
3 | 1.001 | 0.00812 | -0.136 | 123.276
3.5 | 1.057 | 0.00849 | -0.137 | 124.444
4 | 1.108 | 0.00889 | -0.138 | 124.732
4.5 | 1.151 | 0.01134 | -0.139 | 101.461
5 | 1.169 | 0.01202 | -0.139 | 97.278
5.5 | 1.15 | 0.01286 | -0.14 | 89.422
6 | 0.819 | 0.04179 | -0.068 | 19.594
6.5 | 0.588 | 0.04516 | -0.066 | 13.017
7 | 0.758 | 0.01518 | -0.142 | 49.914
7.5 | 0.641 | 0.05038 | -0.069 | 12.724
8 | 0.666 | 0.05674 | -0.065 | 11.738
8.5 | 0.851 | 0.01707 | -0.144 | 49.866
9 | 0.881 | 0.01842 | -0.144 | 47.823
9.5 | 0.896 | 0.02122 | -0.142 | 42.223
10 | 0.772 | 0.06988 | -0.072 | 11.042
10.5 | 0.797 | 0.07889 | -0.072 | 10.107
11 | 0.998 | 0.02218 | -0.146 | 44.978
11.5 | 0.859 | 0.07348 | -0.09 | 11.695
12 | 0.877 | 0.08387 | -0.08 | 10.463
12.5 | 0.905 | 0.09052 | -0.083 | 9.994
13 | 0.929 | 0.08831 | -0.081 | 10.516
13.5 | 0.954 | 0.09619 | -0.081 | 9.917
14 | 0.982 | 0.10348 | -0.085 | 9.487
14.5 | 1.01 | 0.11012 | -0.089 | 9.174
15 | 1.031 | 0.11217 | -0.085 | 9.195
15.5 | 1.058 | 0.11498 | -0.087 | 9.203
16 | 1.088 | 0.11884 | -0.093 | 9.159
16.5 | 1.119 | 0.12412 | -0.098 | 9.018
17 | 1.135 | 0.1269 | -0.091 | 8.946
17.5 | 1.163 | 0.13189 | -0.094 | 8.818
18 | 1.192 | 0.13686 | -0.098 | 8.71
18.5 | 1.229 | 0.13696 | -0.106 | 8.974
19 | 1.238 | 0.14492 | -0.096 | 8.544
19.5 | 1.263 | 0.14853 | -0.097 | 8.505
20 | 1.299 | 0.14866 | -0.104 | 8.739

## 88. Re 6M Mach 0.50 (2)
BIGFOIL.COM POLAR EXPORT
NACA66-511
NACA66-511 |  |  |  | Cl Max: | 1.2828 | at alpha= | 8 | deg
XFOIL ncrit=9 |  |  |  | L/D Max: | 205.65 | at alpha= | 1 | deg
Re: | 6000000 |  |  | Cd Min: | 0.25168 | at alpha= | -20 | deg
Mach: | 0.5 |  |  | Cl=0 at alpha= | -3.928 | deg
|  |  |  | @ Cl=0.1, Cd= | 0.0056617
|  |  |  | @ Cl=0.4, Cd= | 0.0049027
|  |  |  | @ Cl=0.6, Cd= | 0.0032319
alpha (deg) | Cl | Cd | Cm | Cl/Cd
-20 | -0.6147 | 0.25168 | -0.0021 | -2.4424
-19.5 | -0.5938 | 0.2435 | -0.0068 | -2.4386
-19 | -0.5733 | 0.23563 | -0.0116 | -2.4331
-18.5 | -0.5532 | 0.22686 | -0.0161 | -2.4385
-18 | -0.5335 | 0.21864 | -0.0204 | -2.4401
-17.5 | -0.514 | 0.21047 | -0.0246 | -2.4422
-17 | -0.4941 | 0.20346 | -0.0285 | -2.4285
-16.5 | -0.474 | 0.19603 | -0.0321 | -2.418
-16 | -0.4553 | 0.18822 | -0.0359 | -2.419
-15 | -0.4143 | 0.16748 | -0.0483 | -2.4737
-14.5 | -0.3812 | 0.15798 | -0.0575 | -2.413
-14 | -0.3478 | 0.14814 | -0.0673 | -2.3478
-13.5 | -0.3174 | 0.1376 | -0.0772 | -2.3067
-13 | -0.2875 | 0.12661 | -0.088 | -2.2708
-12.5 | -0.2564 | 0.11618 | -0.0991 | -2.2069
-12 | -0.2281 | 0.10904 | -0.106 | -2.0919
-11.5 | -0.2171 | 0.10088 | -0.1104 | -2.1521
-11 | -0.2087 | 0.09288 | -0.1143 | -2.247
-10.5 | -0.2004 | 0.08526 | -0.1182 | -2.3505
-9.5 | -0.1906 | 0.06981 | -0.1267 | -2.7303
-9 | -0.1841 | 0.0627 | -0.1309 | -2.9362
-8.5 | -0.1906 | 0.05333 | -0.1379 | -3.574
-8 | -0.2147 | 0.04364 | -0.1452 | -4.9198
-7.5 | -0.2487 | 0.03721 | -0.1414 | -6.6837
-7 | -0.2598 | 0.03007 | -0.1376 | -8.6398
-6.5 | -0.253 | 0.02329 | -0.1332 | -10.863
-6 | -0.2333 | 0.01641 | -0.1286 | -14.2169
-5.5 | -0.1984 | 0.01004 | -0.1247 | -19.761
-5 | -0.1402 | 0.00776 | -0.1225 | -18.067
-4.5 | -0.0775 | 0.00659 | -0.121 | -11.7602
-4 | -0.0099 | 0.00616 | -0.1205 | -1.6071
-3.5 | 0.0588 | 0.0058 | -0.1205 | 10.1379
-3 | 0.1273 | 0.00557 | -0.1209 | 22.8546
-2.5 | 0.1953 | 0.00532 | -0.1213 | 36.7105
-2 | 0.2629 | 0.0052 | -0.1219 | 50.5577
-1.5 | 0.3316 | 0.00503 | -0.1228 | 65.9245
-1 | 0.3991 | 0.00491 | -0.1236 | 81.2831
-0.5 | 0.4681 | 0.00435 | -0.1252 | 107.6092
0 | 0.5436 | 0.00324 | -0.129 | 167.7778
0.5 | 0.6129 | 0.00323 | -0.1301 | 189.7523
1 | 0.6807 | 0.00331 | -0.1307 | 205.6495
1.5 | 0.7262 | 0.0044 | -0.1269 | 165.0455
2 | 0.7628 | 0.00582 | -0.1216 | 131.0653
2.5 | 0.8019 | 0.00708 | -0.1167 | 113.2627
3.5 | 0.9047 | 0.00847 | -0.1106 | 106.8123
4 | 0.9577 | 0.00888 | -0.1074 | 107.8491
4.5 | 1.0097 | 0.00936 | -0.1037 | 107.8739
5 | 1.0617 | 0.00992 | -0.0999 | 107.0262
5.5 | 1.1101 | 0.0107 | -0.0952 | 103.7477
6 | 1.1604 | 0.01151 | -0.0907 | 100.8167
6.5 | 1.2085 | 0.01253 | -0.0855 | 96.4485
7 | 1.245 | 0.01427 | -0.0785 | 87.246
7.5 | 1.2641 | 0.01752 | -0.0693 | 72.1518
8 | 1.2828 | 0.02576 | -0.0615 | 49.7981
9 | 1.241 | 0.04131 | -0.0439 | 30.0412
9.5 | 1.2062 | 0.04999 | -0.0385 | 24.1288
10 | 1.1671 | 0.06022 | -0.0368 | 19.3806
10.5 | 1.126 | 0.07252 | -0.0396 | 15.5268
11 | 1.0894 | 0.0871 | -0.0474 | 12.5075
11.5 | 1.0619 | 0.10439 | -0.0598 | 10.1724
12 | 1.0475 | 0.12309 | -0.0726 | 8.51
12.5 | 1.0358 | 0.13904 | -0.0828 | 7.4497
13 | 1.0282 | 0.15426 | -0.0924 | 6.6654

## 89. Re 7M Mach 0.00 (1)
BIGFOIL.COM POLAR EXPORT
NACA66-511
NACA66-511 |  |  |  | Cl Max: | 1.26 | at alpha= | 8.5 | deg
JavaFoil+Calcfoil stall+Eppler ext transition |  |  |  | L/D Max: | 177.918 | at alpha= | 0.5 | deg
Re: | 7000000 |  |  | Cd Min: | 0.00326 | at alpha= | 0 | deg
Mach: | 0 |  |  | Cl=0 at alpha= | -4.4655 | deg
|  |  |  | @ Cl=0.1, Cd= | 0.0054064
|  |  |  | @ Cl=0.4, Cd= | 0.0037434
|  |  |  | @ Cl=0.6, Cd= | 0.0034685
alpha (deg) | Cl | Cd | Cm | Cl/Cd
-17.5 | -0.348 | 0.13866 | -0.039 | -2.509
-17 | -0.364 | 0.129 | -0.039 | -2.824
-16.5 | -0.381 | 0.12416 | -0.04 | -3.066
-16 | -0.397 | 0.11837 | -0.04 | -3.352
-15.5 | -0.412 | 0.1113 | -0.04 | -3.706
-15 | -0.427 | 0.10667 | -0.041 | -4.006
-14.5 | -0.441 | 0.10149 | -0.041 | -4.344
-14 | -0.453 | 0.09583 | -0.042 | -4.726
-13.5 | -0.463 | 0.091 | -0.042 | -5.083
-13 | -0.469 | 0.08673 | -0.042 | -5.411
-12.5 | -0.471 | 0.07986 | -0.044 | -5.894
-12 | -0.467 | 0.07596 | -0.044 | -6.145
-11.5 | -0.46 | 0.07024 | -0.046 | -6.546
-11 | -0.449 | 0.066 | -0.047 | -6.803
-10.5 | -0.434 | 0.06221 | -0.047 | -6.978
-10 | -0.416 | 0.05779 | -0.05 | -7.201
-9.5 | -0.395 | 0.05315 | -0.054 | -7.426
-9 | -0.449 | 0.00802 | -0.097 | -55.99
-8.5 | -0.414 | 0.0076 | -0.098 | -54.521
-8 | -0.373 | 0.00734 | -0.1 | -50.846
-7.5 | -0.329 | 0.00638 | -0.101 | -51.519
-7 | -0.28 | 0.00616 | -0.101 | -45.479
-6.5 | -0.228 | 0.00599 | -0.102 | -38.109
-6 | -0.174 | 0.00581 | -0.103 | -29.977
-5.5 | -0.119 | 0.00595 | -0.104 | -19.949
-5 | -0.062 | 0.00577 | -0.105 | -10.724
-4.5 | -0.004 | 0.00561 | -0.106 | -0.737
-4 | 0.054 | 0.0055 | -0.107 | 9.879
-3.5 | 0.113 | 0.00538 | -0.108 | 21.085
-3 | 0.173 | 0.00518 | -0.109 | 33.309
-2.5 | 0.232 | 0.00519 | -0.109 | 44.73
-2 | 0.292 | 0.00505 | -0.11 | 57.773
-1.5 | 0.352 | 0.00498 | -0.111 | 70.67
-1 | 0.411 | 0.00346 | -0.112 | 118.875
-0.5 | 0.471 | 0.00349 | -0.113 | 134.721
0 | 0.53 | 0.00326 | -0.113 | 162.486
0.5 | 0.589 | 0.00331 | -0.114 | 177.918
1 | 0.648 | 0.00416 | -0.115 | 155.78
1.5 | 0.705 | 0.00456 | -0.116 | 154.498
2 | 0.762 | 0.00498 | -0.117 | 153.207
2.5 | 0.819 | 0.00544 | -0.117 | 150.477
3 | 0.874 | 0.00757 | -0.118 | 115.431
3.5 | 0.928 | 0.00786 | -0.119 | 118.063
4 | 0.981 | 0.00812 | -0.12 | 120.853
4.5 | 1.031 | 0.00841 | -0.12 | 122.657
5 | 1.077 | 0.00875 | -0.121 | 123.182
5.5 | 1.12 | 0.00831 | -0.122 | 134.771
6 | 1.157 | 0.00864 | -0.122 | 133.997
6.5 | 1.19 | 0.00897 | -0.123 | 132.608
7 | 1.218 | 0.00933 | -0.124 | 130.572
7.5 | 1.24 | 0.00973 | -0.124 | 127.363
8 | 1.256 | 0.01229 | -0.125 | 102.133
8.5 | 1.26 | 0.01289 | -0.126 | 97.777
9 | 1.252 | 0.01355 | -0.126 | 92.421
9.5 | 1.236 | 0.01421 | -0.127 | 87.002
10 | 1.212 | 0.01493 | -0.127 | 81.185
10.5 | 1.181 | 0.01555 | -0.128 | 75.984
11 | 1.142 | 0.01662 | -0.128 | 68.711
11.5 | 1.086 | 0.01876 | -0.126 | 57.849
12 | 0.871 | 0.07489 | -0.074 | 11.628
12.5 | 0.83 | 0.0808 | -0.071 | 10.277
13 | 0.787 | 0.09104 | -0.064 | 8.649
13.5 | 0.748 | 0.09729 | -0.063 | 7.688

## 90. Re 7M Mach 0.00 (2)
BIGFOIL.COM POLAR EXPORT
NACA66-511
NACA66-511 |  |  |  | Cl Max: | 1.8429 | at alpha= | 18.5 | deg
XFOIL ncrit=9 |  |  |  | L/D Max: | 174.238 | at alpha= | 0.5 | deg
Re: | 7000000 |  |  | Cd Min: | 0.06454 | at alpha= | 20 | deg
Mach: | 0 |  |  | Cl=0 at alpha= | -4.0271 | deg
|  |  |  | @ Cl=0.1, Cd= | 0.0051365
|  |  |  | @ Cl=0.4, Cd= | 0.0040575
|  |  |  | @ Cl=0.6, Cd= | 0.0040855
alpha (deg) | Cl | Cd | Cm | Cl/Cd
-19 | -1.25 | 0.04739 | -0.0952 | -26.3769
-18.5 | -1.2583 | 0.04058 | -0.0992 | -31.0079
-18 | -1.3013 | 0.03188 | -0.1006 | -40.8187
-17.5 | -1.3126 | 0.02754 | -0.0984 | -47.6616
-17 | -1.2969 | 0.02433 | -0.0984 | -53.3046
-16.5 | -1.2687 | 0.02182 | -0.0988 | -58.1439
-16 | -1.2124 | 0.0196 | -0.1035 | -61.8571
-15.5 | -1.1457 | 0.01765 | -0.1095 | -64.9122
-15 | -1.1111 | 0.01599 | -0.1082 | -69.4872
-14.5 | -1.0792 | 0.01474 | -0.1055 | -73.2157
-14 | -1.04 | 0.01386 | -0.1037 | -75.0361
-13.5 | -0.9975 | 0.01307 | -0.1024 | -76.3198
-13 | -0.9522 | 0.01241 | -0.1015 | -76.7284
-12.5 | -0.9052 | 0.01181 | -0.1008 | -76.6469
-12 | -0.8594 | 0.01099 | -0.1 | -78.1984
-11.5 | -0.811 | 0.01028 | -0.0995 | -78.8911
-11 | -0.7608 | 0.00977 | -0.0992 | -77.871
-10.5 | -0.7092 | 0.00934 | -0.0991 | -75.9315
-10 | -0.6562 | 0.00905 | -0.0993 | -72.5083
-9.5 | -0.6034 | 0.00869 | -0.0993 | -69.4361
-9 | -0.5491 | 0.00847 | -0.0996 | -64.8288
-8.5 | -0.4978 | 0.00776 | -0.0995 | -64.1495
-8 | -0.4441 | 0.00733 | -0.0996 | -60.5866
-7.5 | -0.3894 | 0.00701 | -0.1 | -55.5492
-7 | -0.3344 | 0.00674 | -0.1004 | -49.6142
-6.5 | -0.2786 | 0.00648 | -0.1008 | -42.9938
-6 | -0.2228 | 0.0063 | -0.1013 | -35.3651
-5.5 | -0.1668 | 0.00599 | -0.1019 | -27.8464
-5 | -0.1106 | 0.00573 | -0.1024 | -19.3019
-4.5 | -0.0542 | 0.00555 | -0.103 | -9.7658
-4 | 0.0031 | 0.00538 | -0.1037 | 0.57621
-3.5 | 0.0603 | 0.00523 | -0.1044 | 11.5296
-2.5 | 0.1749 | 0.00496 | -0.1058 | 35.2621
-2 | 0.2318 | 0.00486 | -0.1065 | 47.6955
-1.5 | 0.2895 | 0.00474 | -0.1073 | 61.0759
-1 | 0.3469 | 0.0045 | -0.1081 | 77.0889
-0.5 | 0.4057 | 0.00401 | -0.1095 | 101.1721
0 | 0.4665 | 0.00325 | -0.1117 | 143.5385
0.5 | 0.5262 | 0.00302 | -0.1131 | 174.2384
1 | 0.5772 | 0.00349 | -0.1125 | 165.3868
1.5 | 0.6197 | 0.0046 | -0.1104 | 134.7174
2.5 | 0.7134 | 0.00622 | -0.1079 | 114.6945
3 | 0.7612 | 0.00695 | -0.1068 | 109.5252
3.5 | 0.813 | 0.00737 | -0.1065 | 110.3121
4 | 0.8662 | 0.00767 | -0.1064 | 112.9335
4.5 | 0.9189 | 0.00799 | -0.1062 | 115.0063
5 | 0.9719 | 0.00827 | -0.1062 | 117.5212
5.5 | 1.0236 | 0.00862 | -0.1058 | 118.7471
6 | 1.0751 | 0.00897 | -0.1055 | 119.8551
6.5 | 1.1261 | 0.00931 | -0.1051 | 120.956
7 | 1.1757 | 0.00974 | -0.1044 | 120.7084
7.5 | 1.2246 | 0.01018 | -0.1036 | 120.2947
8 | 1.2733 | 0.01059 | -0.1029 | 120.2361
9 | 1.3648 | 0.01168 | -0.1002 | 116.8493
9.5 | 1.4093 | 0.01219 | -0.0987 | 115.6112
10 | 1.447 | 0.01277 | -0.0959 | 113.3125
10.5 | 1.4813 | 0.01354 | -0.0924 | 109.4018
11 | 1.5181 | 0.01422 | -0.0897 | 106.7581
11.5 | 1.5532 | 0.01502 | -0.0867 | 103.4088
12 | 1.5861 | 0.01598 | -0.0836 | 99.2553
12.5 | 1.6165 | 0.01708 | -0.0802 | 94.6429
13 | 1.6367 | 0.01819 | -0.0748 | 89.978
13.5 | 1.6681 | 0.01938 | -0.072 | 86.0733
14 | 1.6976 | 0.02071 | -0.0691 | 81.9701
14.5 | 1.7254 | 0.0222 | -0.0662 | 77.7207
15 | 1.7507 | 0.0239 | -0.0632 | 73.251
15.5 | 1.773 | 0.02589 | -0.0601 | 68.482
16 | 1.7922 | 0.02819 | -0.0569 | 63.5757
16.5 | 1.8096 | 0.0307 | -0.0539 | 58.9446
17 | 1.8219 | 0.03376 | -0.0508 | 53.9662
17.5 | 1.8329 | 0.03709 | -0.048 | 49.4176
18 | 1.8394 | 0.04104 | -0.0454 | 44.8197
18.5 | 1.8429 | 0.04553 | -0.0433 | 40.4766
19 | 1.8417 | 0.05086 | -0.0416 | 36.2112
19.5 | 1.8363 | 0.05704 | -0.0407 | 32.1932
20 | 1.8247 | 0.06454 | -0.0408 | 28.2724

## 91. Re 7M Mach 0.10 (1)
BIGFOIL.COM POLAR EXPORT
NACA66-511
NACA66-511 |  |  |  | Cl Max: | 1.255 | at alpha= | 8.5 | deg
JavaFoil+Calcfoil stall+Eppler ext transition |  |  |  | L/D Max: | 178.527 | at alpha= | 0.5 | deg
Re: | 7000000 |  |  | Cd Min: | 0.00327 | at alpha= | -0.5 | deg
Mach: | 0.1 |  |  | Cl=0 at alpha= | -4.4661 | deg
|  |  |  | @ Cl=0.1, Cd= | 0.0053861
|  |  |  | @ Cl=0.4, Cd= | 0.0037993
|  |  |  | @ Cl=0.6, Cd= | 0.0034347
alpha (deg) | Cl | Cd | Cm | Cl/Cd
-17.5 | -0.305 | 0.13951 | -0.039 | -2.189
-17 | -0.324 | 0.13139 | -0.04 | -2.465
-16.5 | -0.343 | 0.12604 | -0.04 | -2.717
-16 | -0.361 | 0.11928 | -0.04 | -3.028
-15.5 | -0.38 | 0.11189 | -0.041 | -3.393
-15 | -0.397 | 0.10699 | -0.041 | -3.713
-14.5 | -0.414 | 0.10161 | -0.041 | -4.074
-14 | -0.429 | 0.09581 | -0.042 | -4.48
-13.5 | -0.442 | 0.09205 | -0.042 | -4.802
-13 | -0.452 | 0.08714 | -0.042 | -5.191
-12.5 | -0.456 | 0.08239 | -0.042 | -5.534
-12 | -0.455 | 0.07707 | -0.043 | -5.902
-11.5 | -0.45 | 0.07152 | -0.045 | -6.297
-11 | -0.442 | 0.0665 | -0.047 | -6.644
-10.5 | -0.429 | 0.06313 | -0.047 | -6.793
-10 | -0.412 | 0.05847 | -0.049 | -7.048
-9.5 | -0.392 | 0.05418 | -0.052 | -7.227
-9 | -0.372 | 0.04564 | -0.063 | -8.146
-8.5 | -0.413 | 0.00766 | -0.099 | -53.982
-8 | -0.373 | 0.00738 | -0.1 | -50.592
-7.5 | -0.329 | 0.00709 | -0.101 | -46.388
-7 | -0.281 | 0.0062 | -0.102 | -45.315
-6.5 | -0.229 | 0.00602 | -0.103 | -38.003
-6 | -0.175 | 0.00579 | -0.104 | -30.192
-5.5 | -0.119 | 0.00567 | -0.105 | -21.022
-5 | -0.062 | 0.00586 | -0.106 | -10.615
-4.5 | -0.004 | 0.00568 | -0.106 | -0.73
-4 | 0.055 | 0.00547 | -0.107 | 9.974
-3.5 | 0.114 | 0.00536 | -0.108 | 21.238
-3 | 0.174 | 0.00525 | -0.109 | 33.064
-2.5 | 0.233 | 0.00518 | -0.11 | 45.086
-2 | 0.293 | 0.00507 | -0.111 | 57.801
-1.5 | 0.354 | 0.005 | -0.112 | 70.702
-1 | 0.413 | 0.00346 | -0.112 | 119.54
-0.5 | 0.473 | 0.00327 | -0.113 | 144.821
0 | 0.533 | 0.00328 | -0.114 | 162.205
0.5 | 0.592 | 0.00332 | -0.115 | 178.527
1 | 0.652 | 0.00418 | -0.116 | 155.993
1.5 | 0.708 | 0.00456 | -0.116 | 155.375
2 | 0.766 | 0.005 | -0.117 | 153.177
2.5 | 0.823 | 0.00544 | -0.118 | 151.154
3 | 0.878 | 0.00764 | -0.119 | 114.899
3.5 | 0.933 | 0.00788 | -0.119 | 118.334
4 | 0.985 | 0.0082 | -0.12 | 120.146
4.5 | 1.036 | 0.00849 | -0.121 | 121.992
5 | 1.082 | 0.00877 | -0.122 | 123.352
5.5 | 1.123 | 0.00839 | -0.122 | 133.864
6 | 1.161 | 0.00866 | -0.123 | 134.02
6.5 | 1.193 | 0.00901 | -0.124 | 132.295
7 | 1.219 | 0.00944 | -0.124 | 129.104
7.5 | 1.239 | 0.00989 | -0.125 | 125.335
8 | 1.253 | 0.01241 | -0.126 | 100.969
8.5 | 1.255 | 0.01303 | -0.126 | 96.313
9 | 1.243 | 0.01372 | -0.127 | 90.595
9.5 | 1.223 | 0.01431 | -0.127 | 85.414
10 | 1.193 | 0.01515 | -0.128 | 78.744
10.5 | 1.155 | 0.01597 | -0.128 | 72.354
11 | 0.931 | 0.05977 | -0.087 | 15.582
11.5 | 0.877 | 0.07078 | -0.075 | 12.397
12 | 0.832 | 0.07805 | -0.068 | 10.655
12.5 | 0.787 | 0.08598 | -0.063 | 9.152
13 | 0.743 | 0.09173 | -0.062 | 8.101
13.5 | 0.7 | 0.09611 | -0.064 | 7.281

## 92. Re 7M Mach 0.10 (2)
BIGFOIL.COM POLAR EXPORT
NACA66-511
NACA66-511 |  |  |  | Cl Max: | 1.8171 | at alpha= | 18 | deg
XFOIL ncrit=9 |  |  |  | L/D Max: | 174.62 | at alpha= | 0.5 | deg
Re: | 7000000 |  |  | Cd Min: | 0.07721 | at alpha= | 20 | deg
Mach: | 0.1 |  |  | Cl=0 at alpha= | -4.0243 | deg
|  |  |  | @ Cl=0.1, Cd= | 0.0051392
|  |  |  | @ Cl=0.4, Cd= | 0.0040847
|  |  |  | @ Cl=0.6, Cd= | 0.0039901
alpha (deg) | Cl | Cd | Cm | Cl/Cd
-15 | -1.0987 | 0.01808 | -0.1146 | -60.7688
-14.5 | -1.0768 | 0.01621 | -0.1104 | -66.4281
-14 | -1.0437 | 0.01483 | -0.1076 | -70.3776
-13.5 | -1.0038 | 0.01378 | -0.1057 | -72.8447
-13 | -0.9595 | 0.01295 | -0.1043 | -74.0927
-12.5 | -0.9128 | 0.01224 | -0.1033 | -74.5752
-12 | -0.8644 | 0.01163 | -0.1025 | -74.325
-11.5 | -0.8174 | 0.01066 | -0.1015 | -76.6792
-11 | -0.7673 | 0.01002 | -0.101 | -76.5768
-10.5 | -0.7155 | 0.00954 | -0.1007 | -75
-10 | -0.662 | 0.0092 | -0.1007 | -71.9565
-9.5 | -0.6088 | 0.0088 | -0.1006 | -69.1818
-9 | -0.5538 | 0.00857 | -0.1008 | -64.6208
-8.5 | -0.5017 | 0.00791 | -0.1005 | -63.426
-8 | -0.4477 | 0.00742 | -0.1006 | -60.3369
-7.5 | -0.3927 | 0.00709 | -0.1008 | -55.3879
-7 | -0.3371 | 0.00679 | -0.1011 | -49.6465
-6.5 | -0.281 | 0.00652 | -0.1015 | -43.0982
-5.5 | -0.1683 | 0.00603 | -0.1025 | -27.9104
-5 | -0.1117 | 0.00575 | -0.103 | -19.4261
-4.5 | -0.0548 | 0.00556 | -0.1035 | -9.8561
-4 | 0.0028 | 0.00539 | -0.1042 | 0.51948
-3.5 | 0.0603 | 0.00525 | -0.1049 | 11.4857
-3 | 0.1176 | 0.00509 | -0.1056 | 23.1041
-2.5 | 0.1756 | 0.00496 | -0.1064 | 35.4032
-1.5 | 0.291 | 0.00475 | -0.1078 | 61.2632
-1 | 0.3487 | 0.00451 | -0.1086 | 77.3171
-0.5 | 0.4078 | 0.00402 | -0.11 | 101.4428
0 | 0.4691 | 0.00325 | -0.1123 | 144.3385
0.5 | 0.5291 | 0.00303 | -0.1137 | 174.6205
1 | 0.5807 | 0.00347 | -0.1131 | 167.3487
1.5 | 0.623 | 0.00461 | -0.1109 | 135.141
2 | 0.668 | 0.00556 | -0.1093 | 120.1439
2.5 | 0.7166 | 0.00624 | -0.1083 | 114.8397
3 | 0.7645 | 0.007 | -0.1071 | 109.2143
3.5 | 0.8168 | 0.0074 | -0.1068 | 110.3784
4 | 0.8703 | 0.0077 | -0.1067 | 113.026
4.5 | 0.9232 | 0.00803 | -0.1065 | 114.9689
5 | 0.9766 | 0.0083 | -0.1064 | 117.6627
6.5 | 1.1315 | 0.00937 | -0.105 | 120.7577
7 | 1.1812 | 0.00982 | -0.1042 | 120.2851
7.5 | 1.2305 | 0.01026 | -0.1033 | 119.9318
8 | 1.2793 | 0.01068 | -0.1024 | 119.7846
8.5 | 1.3257 | 0.01122 | -0.101 | 118.1551
9 | 1.3709 | 0.0118 | -0.0994 | 116.178
9.5 | 1.4129 | 0.01232 | -0.0972 | 114.6834
10 | 1.4492 | 0.013 | -0.0939 | 111.4769
10.5 | 1.4849 | 0.01376 | -0.0905 | 107.9142
11 | 1.5216 | 0.01451 | -0.0876 | 104.8656
11.5 | 1.5562 | 0.01542 | -0.0844 | 100.9209
12 | 1.5885 | 0.01651 | -0.081 | 96.2144
12.5 | 1.6177 | 0.01778 | -0.0772 | 90.9843
13 | 1.6406 | 0.01878 | -0.0722 | 87.3589
13.5 | 1.6715 | 0.0201 | -0.0692 | 83.1592
14 | 1.7 | 0.02163 | -0.066 | 78.5945
14.5 | 1.726 | 0.02337 | -0.0628 | 73.8554
15 | 1.75 | 0.02533 | -0.0595 | 69.088
15.5 | 1.7698 | 0.02766 | -0.0561 | 63.9841
16 | 1.7863 | 0.03035 | -0.0527 | 58.8567
16.5 | 1.8007 | 0.03333 | -0.0495 | 54.0264
17 | 1.8093 | 0.03696 | -0.0463 | 48.9529
17.5 | 1.8159 | 0.04102 | -0.0436 | 44.2686
18 | 1.8171 | 0.04587 | -0.0412 | 39.6141
18.5 | 1.8134 | 0.05163 | -0.0394 | 35.123
19 | 1.8029 | 0.05863 | -0.0386 | 30.7505
19.5 | 1.7877 | 0.06692 | -0.039 | 26.714
20 | 1.7641 | 0.07721 | -0.0412 | 22.8481

## 93. Re 7M Mach 0.25 (1)
BIGFOIL.COM POLAR EXPORT
NACA66-511
NACA66-511 |  |  |  | Cl Max: | 1.226 | at alpha= | 7.5 | deg
JavaFoil+Calcfoil stall+Eppler ext transition |  |  |  | L/D Max: | 182.77 | at alpha= | 0.5 | deg
Re: | 7000000 |  |  | Cd Min: | 0.00326 | at alpha= | -0.5 | deg
Mach: | 0.25 |  |  | Cl=0 at alpha= | -4.4667 | deg
|  |  |  | @ Cl=0.1, Cd= | 0.0054746
|  |  |  | @ Cl=0.4, Cd= | 0.0041152
|  |  |  | @ Cl=0.6, Cd= | 0.09229
alpha (deg) | Cl | Cd | Cm | Cl/Cd
-15.5 | -0.063 | 0.11388 | -0.043 | -0.556
-15 | -0.06 | 0.11475 | -0.042 | -0.527
-14.5 | -0.141 | 0.1078 | -0.042 | -1.309
-14 | -0.203 | 0.10036 | -0.043 | -2.027
-13.5 | -0.253 | 0.09483 | -0.043 | -2.671
-13 | -0.296 | 0.08918 | -0.043 | -3.324
-12.5 | -0.328 | 0.08498 | -0.043 | -3.863
-12 | -0.352 | 0.07988 | -0.044 | -4.401
-11.5 | -0.369 | 0.07465 | -0.044 | -4.939
-11 | -0.379 | 0.07002 | -0.045 | -5.415
-10.5 | -0.383 | 0.06605 | -0.045 | -5.796
-10 | -0.38 | 0.06095 | -0.047 | -6.23
-9.5 | -0.37 | 0.05666 | -0.049 | -6.523
-9 | -0.353 | 0.05312 | -0.05 | -6.641
-8.5 | -0.33 | 0.04907 | -0.054 | -6.734
-8 | -0.37 | 0.0076 | -0.102 | -48.694
-7.5 | -0.33 | 0.00729 | -0.104 | -45.301
-7 | -0.284 | 0.007 | -0.105 | -40.53
-6.5 | -0.233 | 0.00609 | -0.106 | -38.194
-6 | -0.178 | 0.00591 | -0.107 | -30.151
-5.5 | -0.122 | 0.00573 | -0.108 | -21.254
-5 | -0.064 | 0.00556 | -0.109 | -11.45
-4.5 | -0.004 | 0.00543 | -0.109 | -0.783
-4 | 0.056 | 0.00559 | -0.11 | 10.024
-3.5 | 0.117 | 0.00543 | -0.111 | 21.525
-3 | 0.178 | 0.00524 | -0.112 | 34.013
-2.5 | 0.24 | 0.00516 | -0.113 | 46.42
-2 | 0.301 | 0.0051 | -0.114 | 59.035
-1.5 | 0.364 | 0.00503 | -0.115 | 72.328
-1 | 0.425 | 0.00348 | -0.116 | 122.104
-0.5 | 0.486 | 0.00326 | -0.116 | 149.243
0 | 0.548 | 0.0033 | -0.117 | 165.954
0.5 | 0.609 | 0.00333 | -0.118 | 182.77
1 | 0.67 | 0.00421 | -0.119 | 159.137
1.5 | 0.728 | 0.00466 | -0.12 | 156.303
2 | 0.787 | 0.0051 | -0.12 | 154.306
2.5 | 0.845 | 0.00557 | -0.121 | 151.779
3 | 0.901 | 0.00783 | -0.122 | 115.145
3.5 | 0.957 | 0.00808 | -0.123 | 118.358
4 | 1.01 | 0.00839 | -0.124 | 120.384
4.5 | 1.06 | 0.0087 | -0.124 | 121.862
5 | 1.105 | 0.00831 | -0.125 | 132.877
5.5 | 1.144 | 0.00864 | -0.126 | 132.38
6 | 1.176 | 0.00903 | -0.126 | 130.348
6.5 | 1.202 | 0.00939 | -0.127 | 128.027
7 | 1.219 | 0.00986 | -0.128 | 123.613
7.5 | 1.226 | 0.01251 | -0.128 | 98.038
8 | 1.223 | 0.01325 | -0.129 | 92.34
8.5 | 1.202 | 0.01399 | -0.13 | 85.912
9 | 1.159 | 0.01476 | -0.13 | 78.526
9.5 | 1.096 | 0.0157 | -0.13 | 69.788
10 | 0.837 | 0.06369 | -0.067 | 13.147
10.5 | 0.768 | 0.06983 | -0.064 | 10.993
11 | 0.69 | 0.07533 | -0.063 | 9.16
11.5 | 0.605 | 0.08206 | -0.061 | 7.376
12 | 0.515 | 0.0869 | -0.061 | 5.927
12.5 | 0.42 | 0.09229 | -0.063 | 4.547

## 94. Re 7M Mach 0.25 (2)
BIGFOIL.COM POLAR EXPORT
NACA66-511
NACA66-511 |  |  |  | Cl Max: | 1.645 | at alpha= | 13.5 | deg
XFOIL ncrit=9 |  |  |  | L/D Max: | 179.243 | at alpha= | 0.5 | deg
Re: | 7000000 |  |  | Cd Min: | 0.18363 | at alpha= | 18.5 | deg
Mach: | 0.25 |  |  | Cl=0 at alpha= | -4.0076 | deg
|  |  |  | @ Cl=0.1, Cd= | 0.0051934
|  |  |  | @ Cl=0.4, Cd= | 0.0041827
|  |  |  | @ Cl=0.6, Cd= | 0.0033588
alpha (deg) | Cl | Cd | Cm | Cl/Cd
-17 | -0.3067 | 0.15157 | -0.0511 | -2.0235
-16.5 | -0.2882 | 0.14669 | -0.0568 | -1.9647
-16 | -0.2784 | 0.14156 | -0.0618 | -1.9667
-15.5 | -0.2769 | 0.1364 | -0.0662 | -2.0301
-15 | -0.2684 | 0.12786 | -0.0724 | -2.0992
-14.5 | -0.2626 | 0.11903 | -0.0779 | -2.2062
-14 | -0.263 | 0.11016 | -0.0819 | -2.3874
-12.5 | -0.7284 | 0.0323 | -0.1354 | -22.5511
-12 | -0.8564 | 0.0189 | -0.1202 | -45.3122
-11.5 | -0.8348 | 0.01512 | -0.1158 | -55.2116
-11 | -0.7916 | 0.01324 | -0.1132 | -59.7885
-10 | -0.6908 | 0.01073 | -0.1096 | -64.3802
-9.5 | -0.6357 | 0.01003 | -0.1085 | -63.3799
-9 | -0.5787 | 0.00947 | -0.1077 | -61.1088
-8.5 | -0.5218 | 0.00901 | -0.107 | -57.9134
-8 | -0.4671 | 0.00813 | -0.1062 | -57.4539
-7.5 | -0.4103 | 0.00761 | -0.1058 | -53.9159
-7 | -0.3519 | 0.00722 | -0.1057 | -48.7396
-6.5 | -0.2941 | 0.00682 | -0.1056 | -43.1232
-6 | -0.2354 | 0.0065 | -0.1057 | -36.2154
-5.5 | -0.1762 | 0.00626 | -0.106 | -28.147
-4.5 | -0.0586 | 0.00564 | -0.1067 | -10.3901
-4 | 0.0009 | 0.00545 | -0.1072 | 0.16514
-3.5 | 0.0603 | 0.00532 | -0.1078 | 11.3346
-3 | 0.1199 | 0.00513 | -0.1085 | 23.3723
-2 | 0.2389 | 0.0049 | -0.1098 | 48.7551
-1.5 | 0.2989 | 0.00477 | -0.1107 | 62.6625
-0.5 | 0.4194 | 0.00407 | -0.1129 | 103.0467
0 | 0.4829 | 0.00326 | -0.1154 | 148.1288
0.5 | 0.5449 | 0.00304 | -0.1168 | 179.2434
1 | 0.6002 | 0.00336 | -0.1166 | 178.631
1.5 | 0.6408 | 0.00463 | -0.1137 | 138.4017
2 | 0.6858 | 0.00563 | -0.1117 | 121.8117
3 | 0.7827 | 0.00718 | -0.1088 | 109.0111
3.5 | 0.8371 | 0.00756 | -0.1084 | 110.7275
4 | 0.8923 | 0.00786 | -0.1081 | 113.5242
4.5 | 0.9468 | 0.0082 | -0.1076 | 115.4634
5 | 1.0015 | 0.00851 | -0.1071 | 117.6851
5.5 | 1.0542 | 0.00894 | -0.1061 | 117.9195
6 | 1.1079 | 0.00929 | -0.1054 | 119.2573
6.5 | 1.1597 | 0.00973 | -0.1042 | 119.1881
7 | 1.2101 | 0.01024 | -0.1026 | 118.1738
7.5 | 1.2604 | 0.01071 | -0.101 | 117.6844
8 | 1.3076 | 0.01128 | -0.0988 | 115.922
8.5 | 1.3486 | 0.01189 | -0.0952 | 113.423
9 | 1.3893 | 0.01256 | -0.0916 | 110.6131
9.5 | 1.427 | 0.01347 | -0.0875 | 105.9391
10 | 1.4662 | 0.01436 | -0.0838 | 102.1031
10.5 | 1.503 | 0.01546 | -0.0799 | 97.2186
11.5 | 1.5679 | 0.0185 | -0.071 | 84.7514
12 | 1.598 | 0.02029 | -0.0665 | 78.758
12.5 | 1.621 | 0.02244 | -0.0611 | 72.2371
13 | 1.6345 | 0.0251 | -0.0548 | 65.1195
13.5 | 1.645 | 0.02888 | -0.0493 | 56.9598
14 | 1.643 | 0.0339 | -0.0437 | 48.4661
14.5 | 1.6259 | 0.0405 | -0.0383 | 40.1457
15 | 1.5956 | 0.0489 | -0.0342 | 32.6299
15.5 | 1.5567 | 0.05924 | -0.0325 | 26.2779
16 | 1.5133 | 0.07167 | -0.0342 | 21.1148
16.5 | 1.4705 | 0.08615 | -0.0397 | 17.0691
17 | 1.43 | 0.10268 | -0.0489 | 13.9268
17.5 | 1.3932 | 0.1209 | -0.0609 | 11.5236
18 | 1.3443 | 0.14398 | -0.0765 | 9.3367
18.5 | 1.2277 | 0.18363 | -0.1024 | 6.6857

## 95. Re 7M Mach 0.50 (1)
BIGFOIL.COM POLAR EXPORT
NACA66-511
NACA66-511 |  |  |  | Cl Max: | 1.312 | at alpha= | 20 | deg
JavaFoil+Calcfoil stall+Eppler ext transition |  |  |  | L/D Max: | 199.755 | at alpha= | 0.5 | deg
Re: | 7000000 |  |  | Cd Min: | 0.0033 | at alpha= | -1 | deg
Mach: | 0.5 |  |  | Cl=0 at alpha= | -4.4627 | deg
|  |  |  | @ Cl=0.1, Cd= | 0.0056541
|  |  |  | @ Cl=0.4, Cd= | 0.004612
|  |  |  | @ Cl=0.6, Cd= | 0.003363
alpha (deg) | Cl | Cd | Cm | Cl/Cd
-20 | -0.839 | 0.15394 | -0.051 | -5.451
-19.5 | -0.813 | 0.14656 | -0.051 | -5.547
-19 | -0.787 | 0.14193 | -0.052 | -5.542
-18.5 | -0.761 | 0.13961 | -0.053 | -5.448
-18 | -0.733 | 0.1341 | -0.052 | -5.465
-17.5 | -0.706 | 0.12855 | -0.052 | -5.489
-17 | -0.679 | 0.12055 | -0.053 | -5.635
-16.5 | -0.653 | 0.11272 | -0.054 | -5.791
-16 | -0.627 | 0.10512 | -0.055 | -5.961
-15.5 | -0.598 | 0.11175 | -0.053 | -5.353
-15 | -0.571 | 0.10472 | -0.053 | -5.455
-14.5 | -0.545 | 0.09667 | -0.055 | -5.637
-14 | -0.519 | 0.08882 | -0.057 | -5.845
-13.5 | -0.493 | 0.082 | -0.06 | -6.015
-13 | -0.469 | 0.07472 | -0.064 | -6.272
-12.5 | -0.448 | 0.06318 | -0.072 | -7.091
-12 | -0.408 | 0.08319 | -0.052 | -4.909
-11.5 | -0.382 | 0.07489 | -0.053 | -5.095
-11 | -0.355 | 0.06805 | -0.055 | -5.215
-10.5 | -0.329 | 0.0623 | -0.058 | -5.274
-10 | -0.302 | 0.05779 | -0.062 | -5.229
-9.5 | -0.316 | 0.01593 | -0.103 | -19.835
-9 | -0.298 | 0.00953 | -0.111 | -31.335
-8.5 | -0.218 | 0.06444 | -0.048 | -3.388
-8 | -0.192 | 0.05096 | -0.053 | -3.76
-7.5 | -0.165 | 0.04705 | -0.056 | -3.501
-7 | -0.138 | 0.04342 | -0.058 | -3.173
-6.5 | -0.178 | 0.04191 | -0.056 | -4.237
-6 | -0.147 | 0.03874 | -0.059 | -3.805
-5.5 | -0.129 | 0.00682 | -0.12 | -18.888
-5 | -0.069 | 0.0066 | -0.121 | -10.424
-4.5 | -0.005 | 0.00631 | -0.122 | -0.738
-4 | 0.062 | 0.00609 | -0.123 | 10.15
-3.5 | 0.13 | 0.00531 | -0.124 | 24.422
-3 | 0.198 | 0.00516 | -0.125 | 38.469
-2.5 | 0.267 | 0.00509 | -0.126 | 52.55
-2 | 0.336 | 0.00474 | -0.127 | 70.921
-1.5 | 0.406 | 0.0046 | -0.128 | 88.349
-1 | 0.475 | 0.0033 | -0.129 | 143.927
-0.5 | 0.543 | 0.00333 | -0.13 | 163.378
0 | 0.612 | 0.00337 | -0.131 | 181.802
0.5 | 0.68 | 0.00341 | -0.132 | 199.755
1 | 0.748 | 0.0045 | -0.133 | 166.475
1.5 | 0.812 | 0.00504 | -0.134 | 161.152
2 | 0.878 | 0.00563 | -0.135 | 155.811
2.5 | 0.94 | 0.00758 | -0.135 | 123.994
3 | 1.001 | 0.0079 | -0.136 | 126.615
3.5 | 1.057 | 0.00827 | -0.137 | 127.889
4 | 1.109 | 0.00865 | -0.138 | 128.164
4.5 | 1.151 | 0.00911 | -0.139 | 126.393
5 | 1.17 | 0.0117 | -0.139 | 99.993
5.5 | 1.15 | 0.01251 | -0.14 | 91.912
6 | 0.819 | 0.04164 | -0.069 | 19.674
6.5 | 0.588 | 0.04476 | -0.068 | 13.144
7 | 0.758 | 0.01478 | -0.142 | 51.273
7.5 | 0.641 | 0.04988 | -0.07 | 12.86
8 | 0.666 | 0.05554 | -0.067 | 11.999
8.5 | 0.852 | 0.0166 | -0.144 | 51.307
9 | 0.882 | 0.01799 | -0.144 | 49.009
9.5 | 0.908 | 0.01966 | -0.144 | 46.179
10 | 0.773 | 0.06871 | -0.075 | 11.244
10.5 | 0.798 | 0.07592 | -0.073 | 10.507
11 | 1 | 0.02156 | -0.146 | 46.382
11.5 | 1.018 | 0.02475 | -0.145 | 41.146
12 | 0.882 | 0.08152 | -0.086 | 10.815
12.5 | 0.906 | 0.08895 | -0.085 | 10.189
13 | 0.932 | 0.08617 | -0.086 | 10.815
13.5 | 0.956 | 0.09364 | -0.084 | 10.206
14 | 0.984 | 0.10176 | -0.087 | 9.667
14.5 | 1.012 | 0.10817 | -0.091 | 9.357
15 | 1.032 | 0.11174 | -0.085 | 9.232
15.5 | 1.06 | 0.11239 | -0.089 | 9.43
16 | 1.095 | 0.11467 | -0.098 | 9.546
16.5 | 1.123 | 0.12025 | -0.1 | 9.336
17 | 1.135 | 0.12318 | -0.091 | 9.218
17.5 | 1.165 | 0.1285 | -0.096 | 9.068
18 | 1.2 | 0.13094 | -0.103 | 9.162
18.5 | 1.236 | 0.13132 | -0.109 | 9.413
19 | 1.239 | 0.14394 | -0.096 | 8.604
19.5 | 1.267 | 0.14653 | -0.099 | 8.645
20 | 1.312 | 0.13933 | -0.111 | 9.416

## 96. Re 7M Mach 0.50 (2)
BIGFOIL.COM POLAR EXPORT
NACA66-511
NACA66-511 |  |  |  | Cl Max: | 1.2925 | at alpha= | 8 | deg
XFOIL ncrit=9 |  |  |  | L/D Max: | 210.525 | at alpha= | 1 | deg
Re: | 7000000 |  |  | Cd Min: | 0.31153 | at alpha= | 20 | deg
Mach: | 0.5 |  |  | Cl=0 at alpha= | -3.9346 | deg
|  |  |  | @ Cl=0.1, Cd= | 0.0054625
|  |  |  | @ Cl=0.4, Cd= | 0.0047812
|  |  |  | @ Cl=0.6, Cd= | 0.0031696
alpha (deg) | Cl | Cd | Cm | Cl/Cd
-20 | -0.6156 | 0.25196 | -0.0018 | -2.4432
-19.5 | -0.5945 | 0.24378 | -0.0065 | -2.4387
-19 | -0.5757 | 0.23352 | -0.0114 | -2.4653
-18.5 | -0.5542 | 0.22653 | -0.0159 | -2.4465
-18 | -0.5345 | 0.21827 | -0.0202 | -2.4488
-17.5 | -0.5146 | 0.2105 | -0.0244 | -2.4447
-17 | -0.4958 | 0.20238 | -0.0283 | -2.4498
-16.5 | -0.4777 | 0.19446 | -0.0321 | -2.4565
-15.5 | -0.4344 | 0.17671 | -0.0426 | -2.4583
-15 | -0.4055 | 0.16623 | -0.0514 | -2.4394
-14.5 | -0.3725 | 0.1559 | -0.0614 | -2.3894
-14 | -0.3386 | 0.14631 | -0.0712 | -2.3143
-13.5 | -0.3073 | 0.136 | -0.0812 | -2.2596
-13 | -0.278 | 0.12445 | -0.0927 | -2.2338
-12.5 | -0.2538 | 0.11468 | -0.1016 | -2.2131
-12 | -0.2305 | 0.10832 | -0.1064 | -2.128
-11.5 | -0.2188 | 0.10059 | -0.1105 | -2.1752
-11 | -0.212 | 0.0922 | -0.1147 | -2.2993
-10.5 | -0.2048 | 0.08431 | -0.1188 | -2.4291
-10 | -0.2028 | 0.07588 | -0.1235 | -2.6726
-9.5 | -0.1972 | 0.06843 | -0.1278 | -2.8818
-9 | -0.1878 | 0.06184 | -0.1317 | -3.0369
-8.5 | -0.1946 | 0.05214 | -0.1397 | -3.7323
-8 | -0.2192 | 0.04299 | -0.1458 | -5.0989
-7.5 | -0.2544 | 0.03636 | -0.1417 | -6.9967
-7 | -0.2652 | 0.02925 | -0.1376 | -9.0667
-6.5 | -0.2608 | 0.02201 | -0.1329 | -11.8492
-6 | -0.242 | 0.01475 | -0.128 | -16.4068
-5.5 | -0.2018 | 0.00914 | -0.1245 | -22.0788
-5 | -0.1425 | 0.00726 | -0.1223 | -19.6281
-4.5 | -0.0777 | 0.00633 | -0.1211 | -12.2749
-4 | -0.009 | 0.00588 | -0.1208 | -1.5306
-3.5 | 0.0598 | 0.00558 | -0.1208 | 10.7168
-3 | 0.1282 | 0.00538 | -0.1211 | 23.829
-2.5 | 0.1963 | 0.00517 | -0.1216 | 37.9691
-2 | 0.2651 | 0.00501 | -0.1224 | 52.9142
-1.5 | 0.3331 | 0.00488 | -0.1232 | 68.2582
-1 | 0.4008 | 0.00478 | -0.124 | 83.8494
-0.5 | 0.4698 | 0.00432 | -0.1255 | 108.75
0 | 0.5438 | 0.00332 | -0.1289 | 163.7952
0.5 | 0.6148 | 0.00313 | -0.1305 | 196.4217
1 | 0.6821 | 0.00324 | -0.131 | 210.5247
2 | 0.7605 | 0.00594 | -0.1213 | 128.0303
2.5 | 0.8029 | 0.00707 | -0.117 | 113.5644
3 | 0.8529 | 0.00786 | -0.1137 | 108.5115
3.5 | 0.9116 | 0.00825 | -0.1119 | 110.497
4 | 0.967 | 0.00867 | -0.1091 | 111.534
4.5 | 1.0198 | 0.00909 | -0.1056 | 112.1892
5 | 1.0708 | 0.00966 | -0.1015 | 110.8489
5.5 | 1.1217 | 0.01032 | -0.0972 | 108.6919
6 | 1.1723 | 0.01108 | -0.0926 | 105.8032
6.5 | 1.2194 | 0.01212 | -0.0871 | 100.6106
7.5 | 1.2773 | 0.01684 | -0.0708 | 75.8492
8 | 1.2925 | 0.02525 | -0.0625 | 51.1881
8.5 | 1.2805 | 0.03287 | -0.053 | 38.9565
9 | 1.2521 | 0.04048 | -0.0445 | 30.9313
9.5 | 1.2129 | 0.04948 | -0.0388 | 24.5129
10 | 1.1707 | 0.05993 | -0.0369 | 19.5345
10.5 | 1.1294 | 0.07215 | -0.0396 | 15.6535
11 | 1.0931 | 0.08659 | -0.0472 | 12.6239
11.5 | 1.0658 | 0.1036 | -0.0593 | 10.2876
12 | 1.052 | 0.12215 | -0.0721 | 8.6124
12.5 | 1.0407 | 0.13806 | -0.0823 | 7.538
13.5 | 1.031 | 0.16769 | -0.1009 | 6.1482
14 | 1.0348 | 0.18118 | -0.1093 | 5.7114
14.5 | 1.0431 | 0.19377 | -0.117 | 5.3832
15 | 1.0506 | 0.2074 | -0.1252 | 5.0656
15.5 | 1.0622 | 0.21836 | -0.1311 | 4.8644
16 | 1.066 | 0.22751 | -0.1339 | 4.6855
16.5 | 1.0822 | 0.23904 | -0.1408 | 4.5273
17 | 1.0998 | 0.25011 | -0.1474 | 4.3973
17.5 | 1.1189 | 0.26037 | -0.1538 | 4.2973
18 | 1.1385 | 0.27049 | -0.1601 | 4.209
18.5 | 1.1589 | 0.2801 | -0.1663 | 4.1375
19 | 1.1778 | 0.29145 | -0.173 | 4.0412
19.5 | 1.1987 | 0.30121 | -0.1792 | 3.9796
20 | 1.2193 | 0.31153 | -0.1854 | 3.9139

## 97. Re 8M Mach 0.00 (1)
BIGFOIL.COM POLAR EXPORT
NACA66-511
NACA66-511 |  |  |  | Cl Max: | 1.261 | at alpha= | 8.5 | deg
JavaFoil+Calcfoil stall+Eppler ext transition |  |  |  | L/D Max: | 162.001 | at alpha= | 0 | deg
Re: | 8000000 |  |  | Cd Min: | 0.00327 | at alpha= | 0 | deg
Mach: | 0 |  |  | Cl=0 at alpha= | -4.4655 | deg
|  |  |  | @ Cl=0.1, Cd= | 0.0052664
|  |  |  | @ Cl=0.4, Cd= | 0.0039644
|  |  |  | @ Cl=0.6, Cd= | 0.0040952
alpha (deg) | Cl | Cd | Cm | Cl/Cd
-17.5 | -0.348 | 0.13739 | -0.039 | -2.533
-17 | -0.364 | 0.12981 | -0.04 | -2.807
-16.5 | -0.381 | 0.12356 | -0.04 | -3.081
-16 | -0.397 | 0.11682 | -0.04 | -3.397
-15.5 | -0.413 | 0.1113 | -0.041 | -3.707
-15 | -0.427 | 0.10515 | -0.041 | -4.064
-14.5 | -0.441 | 0.10008 | -0.042 | -4.406
-14 | -0.453 | 0.09441 | -0.042 | -4.798
-13.5 | -0.463 | 0.0897 | -0.042 | -5.157
-13 | -0.47 | 0.08616 | -0.043 | -5.451
-12.5 | -0.471 | 0.07953 | -0.044 | -5.921
-12 | -0.467 | 0.07555 | -0.044 | -6.18
-11.5 | -0.46 | 0.07015 | -0.046 | -6.557
-11 | -0.449 | 0.06558 | -0.047 | -6.849
-10.5 | -0.434 | 0.06206 | -0.048 | -6.999
-10 | -0.417 | 0.05703 | -0.051 | -7.305
-9.5 | -0.398 | 0.0503 | -0.059 | -7.905
-9 | -0.45 | 0.00778 | -0.097 | -57.883
-8.5 | -0.414 | 0.00743 | -0.099 | -55.795
-8 | -0.374 | 0.0072 | -0.1 | -51.892
-7.5 | -0.329 | 0.00628 | -0.101 | -52.366
-7 | -0.28 | 0.00608 | -0.101 | -46.055
-6.5 | -0.228 | 0.00585 | -0.102 | -39.041
-6 | -0.174 | 0.00565 | -0.103 | -30.842
-5.5 | -0.119 | 0.00581 | -0.104 | -20.445
-5 | -0.062 | 0.00563 | -0.105 | -10.994
-4.5 | -0.004 | 0.00547 | -0.106 | -0.756
-4 | 0.054 | 0.00536 | -0.107 | 10.13
-3.5 | 0.113 | 0.00524 | -0.108 | 21.616
-3 | 0.173 | 0.00514 | -0.109 | 33.619
-2.5 | 0.232 | 0.00508 | -0.109 | 45.761
-2 | 0.292 | 0.00498 | -0.11 | 58.594
-1.5 | 0.352 | 0.0049 | -0.111 | 71.887
-1 | 0.411 | 0.00375 | -0.112 | 109.748
-0.5 | 0.471 | 0.00344 | -0.113 | 136.998
0 | 0.53 | 0.00327 | -0.113 | 162.001
0.5 | 0.589 | 0.00403 | -0.114 | 146.178
1 | 0.648 | 0.00438 | -0.115 | 148.031
1.5 | 0.705 | 0.00475 | -0.116 | 148.474
2 | 0.762 | 0.00519 | -0.117 | 146.974
2.5 | 0.819 | 0.00555 | -0.117 | 147.488
3 | 0.874 | 0.00746 | -0.118 | 117.153
3.5 | 0.928 | 0.00768 | -0.119 | 120.872
4 | 0.981 | 0.00797 | -0.12 | 123.01
4.5 | 1.031 | 0.00826 | -0.12 | 124.875
5 | 1.077 | 0.00853 | -0.121 | 126.231
5.5 | 1.12 | 0.00885 | -0.122 | 126.526
6 | 1.157 | 0.00843 | -0.122 | 137.216
6.5 | 1.19 | 0.00879 | -0.123 | 135.37
7 | 1.218 | 0.0091 | -0.124 | 133.84
7.5 | 1.24 | 0.00951 | -0.124 | 130.335
8 | 1.256 | 0.00997 | -0.125 | 125.978
8.5 | 1.261 | 0.0126 | -0.126 | 100.015
9 | 1.253 | 0.01324 | -0.126 | 94.592
9.5 | 1.237 | 0.01388 | -0.127 | 89.099
10 | 1.213 | 0.01459 | -0.127 | 83.142
10.5 | 1.182 | 0.01518 | -0.128 | 77.87
11 | 1.143 | 0.01619 | -0.128 | 70.624
11.5 | 1.096 | 0.01746 | -0.127 | 62.753
12 | 0.874 | 0.07294 | -0.078 | 11.982
12.5 | 0.832 | 0.0797 | -0.073 | 10.436
13 | 0.788 | 0.0901 | -0.064 | 8.743
13.5 | 0.748 | 0.09562 | -0.063 | 7.823

## 98. Re 8M Mach 0.00 (2)
BIGFOIL.COM POLAR EXPORT
NACA66-511
NACA66-511 |  |  |  | Cl Max: | 1.8554 | at alpha= | 18.5 | deg
XFOIL ncrit=9 |  |  |  | L/D Max: | 177.475 | at alpha= | 0.5 | deg
Re: | 8000000 |  |  | Cd Min: | 0.06282 | at alpha= | 20 | deg
Mach: | 0 |  |  | Cl=0 at alpha= | -4.0323 | deg
|  |  |  | @ Cl=0.1, Cd= | 0.005007
|  |  |  | @ Cl=0.4, Cd= | 0.0040726
|  |  |  | @ Cl=0.6, Cd= | 0.0043901
alpha (deg) | Cl | Cd | Cm | Cl/Cd
-19 | -1.2852 | 0.04279 | -0.098 | -30.0351
-18.5 | -1.2732 | 0.03893 | -0.0997 | -32.7049
-18 | -1.3199 | 0.03029 | -0.1003 | -43.5754
-17.5 | -1.3324 | 0.02599 | -0.0975 | -51.2659
-17 | -1.3121 | 0.02274 | -0.0981 | -57.7001
-16 | -1.2047 | 0.01833 | -0.1068 | -65.7229
-15.5 | -1.1473 | 0.01681 | -0.1103 | -68.251
-15 | -1.1184 | 0.01561 | -0.1071 | -71.6464
-14.5 | -1.0864 | 0.01424 | -0.1045 | -76.2921
-14 | -1.0467 | 0.01333 | -0.1028 | -78.5221
-13.5 | -1.0034 | 0.01256 | -0.1016 | -79.8885
-13 | -0.9577 | 0.01191 | -0.1008 | -80.4114
-12.5 | -0.91 | 0.01132 | -0.1002 | -80.3887
-12 | -0.8615 | 0.01072 | -0.0997 | -80.3638
-11.5 | -0.8138 | 0.00998 | -0.0991 | -81.5431
-11 | -0.7634 | 0.00941 | -0.0989 | -81.1265
-10.5 | -0.7119 | 0.00897 | -0.0988 | -79.3645
-10 | -0.6586 | 0.00867 | -0.099 | -75.9631
-9.5 | -0.6057 | 0.00831 | -0.0991 | -72.8881
-9 | -0.5511 | 0.00809 | -0.0994 | -68.1211
-8.5 | -0.4983 | 0.00762 | -0.0995 | -65.3937
-8 | -0.4448 | 0.00712 | -0.0996 | -62.4719
-7.5 | -0.3903 | 0.00679 | -0.0999 | -57.4816
-7 | -0.3347 | 0.0065 | -0.1004 | -51.4923
-6.5 | -0.2791 | 0.00627 | -0.1008 | -44.5136
-6 | -0.2228 | 0.00609 | -0.1014 | -36.5846
-5.5 | -0.1665 | 0.00588 | -0.102 | -28.3163
-5 | -0.1105 | 0.0056 | -0.1025 | -19.7321
-4.5 | -0.0535 | 0.00539 | -0.1032 | -9.9258
-4 | 0.0037 | 0.00524 | -0.1039 | 0.70611
-3.5 | 0.0607 | 0.00513 | -0.1046 | 11.8324
-3 | 0.1182 | 0.00495 | -0.1053 | 23.8788
-2.5 | 0.1753 | 0.00485 | -0.106 | 36.1443
-2 | 0.2329 | 0.00474 | -0.1067 | 49.135
-1.5 | 0.2902 | 0.00465 | -0.1074 | 62.4086
-1 | 0.348 | 0.00443 | -0.1083 | 78.5553
-0.5 | 0.4062 | 0.00403 | -0.1095 | 100.794
0 | 0.4664 | 0.00342 | -0.1114 | 136.3743
0.5 | 0.5271 | 0.00297 | -0.1133 | 177.4747
1 | 0.572 | 0.00387 | -0.1116 | 147.8036
1.5 | 0.6183 | 0.00473 | -0.1102 | 130.7188
2 | 0.6645 | 0.00559 | -0.1088 | 118.873
2.5 | 0.7139 | 0.00622 | -0.1081 | 114.7749
3 | 0.7627 | 0.00688 | -0.1072 | 110.8576
3.5 | 0.8156 | 0.00723 | -0.107 | 112.8077
4 | 0.8692 | 0.0075 | -0.107 | 115.8933
4.5 | 0.922 | 0.00782 | -0.1069 | 117.9028
5 | 0.9753 | 0.00808 | -0.1069 | 120.7054
5.5 | 1.027 | 0.00844 | -0.1065 | 121.6825
6 | 1.0789 | 0.00875 | -0.1063 | 123.3029
6.5 | 1.1301 | 0.0091 | -0.1059 | 124.1868
7 | 1.1796 | 0.00955 | -0.1052 | 123.5183
7.5 | 1.2296 | 0.00992 | -0.1046 | 123.9516
8.5 | 1.3252 | 0.01085 | -0.1028 | 122.1382
9 | 1.3711 | 0.01138 | -0.1015 | 120.4833
9.5 | 1.4162 | 0.01188 | -0.1001 | 119.2088
10 | 1.4556 | 0.0125 | -0.0976 | 116.448
10.5 | 1.491 | 0.01318 | -0.0943 | 113.1259
11 | 1.5272 | 0.01384 | -0.0913 | 110.3468
11.5 | 1.5618 | 0.01465 | -0.0882 | 106.6075
12 | 1.5944 | 0.01562 | -0.085 | 102.0743
12.5 | 1.6252 | 0.01673 | -0.0816 | 97.1429
13 | 1.6554 | 0.01769 | -0.0782 | 93.5783
13.5 | 1.6798 | 0.0187 | -0.0738 | 89.8289
14 | 1.7097 | 0.01999 | -0.0709 | 85.5278
14.5 | 1.7375 | 0.02145 | -0.0679 | 81.0023
15 | 1.7631 | 0.02309 | -0.0648 | 76.3577
15.5 | 1.785 | 0.02509 | -0.0615 | 71.1439
16 | 1.8036 | 0.02739 | -0.0582 | 65.8488
16.5 | 1.8208 | 0.02988 | -0.055 | 60.9371
17 | 1.8336 | 0.03287 | -0.0518 | 55.7834
17.5 | 1.8446 | 0.03611 | -0.0489 | 51.0828
18 | 1.8522 | 0.03991 | -0.0463 | 46.4094
18.5 | 1.8554 | 0.04434 | -0.044 | 41.8448
19 | 1.8543 | 0.04955 | -0.0422 | 37.4228
19.5 | 1.8494 | 0.05559 | -0.041 | 33.2686
20 | 1.8387 | 0.06282 | -0.0408 | 29.2693

## 99. Re 8M Mach 0.10 (1)
BIGFOIL.COM POLAR EXPORT
NACA66-511
NACA66-511 |  |  |  | Cl Max: | 1.255 | at alpha= | 8.5 | deg
JavaFoil+Calcfoil stall+Eppler ext transition |  |  |  | L/D Max: | 163.326 | at alpha= | 0 | deg
Re: | 8000000 |  |  | Cd Min: | 0.00326 | at alpha= | 0 | deg
Mach: | 0.1 |  |  | Cl=0 at alpha= | -4.4661 | deg
|  |  |  | @ Cl=0.1, Cd= | 0.0052485
|  |  |  | @ Cl=0.4, Cd= | 0.0040256
|  |  |  | @ Cl=0.6, Cd= | 0.0040853
alpha (deg) | Cl | Cd | Cm | Cl/Cd
-17.5 | -0.305 | 0.13851 | -0.039 | -2.205
-17 | -0.324 | 0.13012 | -0.04 | -2.489
-16.5 | -0.343 | 0.12492 | -0.04 | -2.742
-16 | -0.361 | 0.11884 | -0.041 | -3.04
-15.5 | -0.38 | 0.11215 | -0.041 | -3.386
-15 | -0.397 | 0.10819 | -0.041 | -3.673
-14.5 | -0.414 | 0.10153 | -0.042 | -4.079
-14 | -0.429 | 0.09555 | -0.042 | -4.493
-13.5 | -0.442 | 0.09066 | -0.042 | -4.877
-13 | -0.452 | 0.08584 | -0.043 | -5.271
-12.5 | -0.456 | 0.08161 | -0.043 | -5.588
-12 | -0.455 | 0.07576 | -0.044 | -6.006
-11.5 | -0.451 | 0.07058 | -0.046 | -6.383
-11 | -0.442 | 0.066 | -0.047 | -6.697
-10.5 | -0.429 | 0.06264 | -0.048 | -6.848
-10 | -0.413 | 0.05764 | -0.05 | -7.159
-9.5 | -0.393 | 0.05279 | -0.055 | -7.44
-9 | -0.448 | 0.00787 | -0.098 | -56.89
-8.5 | -0.414 | 0.00751 | -0.099 | -55.105
-8 | -0.374 | 0.00724 | -0.1 | -51.612
-7.5 | -0.329 | 0.00632 | -0.101 | -52.07
-7 | -0.281 | 0.00612 | -0.102 | -45.899
-6.5 | -0.229 | 0.00588 | -0.103 | -38.929
-6 | -0.175 | 0.00569 | -0.104 | -30.732
-5.5 | -0.119 | 0.00587 | -0.105 | -20.288
-5 | -0.062 | 0.00571 | -0.106 | -10.887
-4.5 | -0.004 | 0.00554 | -0.106 | -0.749
-4 | 0.055 | 0.00534 | -0.107 | 10.232
-3.5 | 0.114 | 0.00522 | -0.108 | 21.804
-3 | 0.174 | 0.00513 | -0.109 | 33.861
-2.5 | 0.233 | 0.00508 | -0.11 | 45.949
-2 | 0.293 | 0.005 | -0.111 | 58.638
-1.5 | 0.354 | 0.00493 | -0.112 | 71.807
-1 | 0.413 | 0.00377 | -0.112 | 109.566
-0.5 | 0.473 | 0.00345 | -0.113 | 136.954
0 | 0.533 | 0.00326 | -0.114 | 163.326
0.5 | 0.592 | 0.00404 | -0.115 | 146.484
1 | 0.652 | 0.00438 | -0.116 | 148.863
1.5 | 0.708 | 0.00479 | -0.116 | 147.917
2 | 0.766 | 0.00519 | -0.117 | 147.693
2.5 | 0.823 | 0.00555 | -0.118 | 148.13
3 | 0.878 | 0.00747 | -0.119 | 117.59
3.5 | 0.933 | 0.00774 | -0.119 | 120.465
4 | 0.985 | 0.00801 | -0.12 | 123.033
4.5 | 1.036 | 0.00829 | -0.121 | 124.975
5 | 1.082 | 0.00858 | -0.122 | 126.13
5.5 | 1.124 | 0.0082 | -0.122 | 137.04
6 | 1.161 | 0.00848 | -0.123 | 136.93
6.5 | 1.193 | 0.0088 | -0.124 | 135.547
7 | 1.219 | 0.00923 | -0.124 | 132.054
7.5 | 1.239 | 0.00964 | -0.125 | 128.538
8 | 1.253 | 0.01003 | -0.126 | 124.965
8.5 | 1.255 | 0.01273 | -0.126 | 98.561
9 | 1.244 | 0.0134 | -0.127 | 92.808
9.5 | 1.223 | 0.01399 | -0.127 | 87.446
10 | 1.194 | 0.0148 | -0.128 | 80.645
10.5 | 1.156 | 0.01558 | -0.128 | 74.205
11 | 1.104 | 0.01719 | -0.127 | 64.22
11.5 | 0.885 | 0.06688 | -0.082 | 13.228
12 | 0.833 | 0.07679 | -0.071 | 10.853
12.5 | 0.787 | 0.08583 | -0.064 | 9.171
13 | 0.743 | 0.09077 | -0.063 | 8.189
13.5 | 0.7 | 0.09467 | -0.065 | 7.397

## 100. Re 8M Mach 0.10 (2)
BIGFOIL.COM POLAR EXPORT
NACA66-511
NACA66-511 |  |  |  | Cl Max: | 1.83 | at alpha= | 18 | deg
XFOIL ncrit=9 |  |  |  | L/D Max: | 178.451 | at alpha= | 0.5 | deg
Re: | 8000000 |  |  | Cd Min: | 0.22724 | at alpha= | -20 | deg
Mach: | 0.1 |  |  | Cl=0 at alpha= | -4.0287 | deg
|  |  |  | @ Cl=0.1, Cd= | 0.0050178
|  |  |  | @ Cl=0.4, Cd= | 0.0040841
|  |  |  | @ Cl=0.6, Cd= | 0.0043205
alpha (deg) | Cl | Cd | Cm | Cl/Cd
-20 | -0.5824 | 0.22724 | -0.001 | -2.5629
-19.5 | -0.5663 | 0.22102 | -0.0048 | -2.5622
-19 | -0.5506 | 0.21434 | -0.0086 | -2.5688
-18 | -1.1474 | 0.05241 | -0.0939 | -21.8928
-17.5 | -1.2206 | 0.03731 | -0.1032 | -32.7151
-17 | -1.2603 | 0.02983 | -0.1026 | -42.2494
-16.5 | -1.2403 | 0.02643 | -0.1036 | -46.9277
-16 | -1.2116 | 0.02144 | -0.1082 | -56.5112
-15.5 | -1.1453 | 0.01862 | -0.1151 | -61.5091
-15 | -1.1129 | 0.01718 | -0.1129 | -64.7788
-14.5 | -1.0841 | 0.01579 | -0.1094 | -68.6574
-14 | -1.0502 | 0.01436 | -0.1068 | -73.1337
-13.5 | -1.01 | 0.01327 | -0.1049 | -76.1115
-13 | -0.9655 | 0.01242 | -0.1036 | -77.7375
-12.5 | -0.918 | 0.01172 | -0.1026 | -78.3276
-12 | -0.8687 | 0.01112 | -0.102 | -78.1205
-11.5 | -0.82 | 0.01038 | -0.1012 | -78.9981
-11 | -0.7701 | 0.00966 | -0.1007 | -79.7205
-10.5 | -0.7182 | 0.00915 | -0.1004 | -78.4918
-10 | -0.6646 | 0.0088 | -0.1003 | -75.5227
-9.5 | -0.6111 | 0.00841 | -0.1003 | -72.6635
-9 | -0.556 | 0.00819 | -0.1005 | -67.8877
-8.5 | -0.5019 | 0.0078 | -0.1006 | -64.3462
-8 | -0.4484 | 0.00721 | -0.1005 | -62.1914
-7.5 | -0.3935 | 0.00685 | -0.1007 | -57.4453
-7 | -0.3376 | 0.00655 | -0.1011 | -51.542
-6.5 | -0.2816 | 0.00631 | -0.1015 | -44.6276
-6 | -0.2248 | 0.0061 | -0.1021 | -36.8525
-5.5 | -0.1679 | 0.00593 | -0.1026 | -28.3137
-5 | -0.1116 | 0.00563 | -0.1031 | -19.8224
-4.5 | -0.0541 | 0.0054 | -0.1037 | -10.0185
-4 | 0.0033 | 0.00524 | -0.1044 | 0.62977
-3.5 | 0.0607 | 0.00514 | -0.1051 | 11.8093
-3 | 0.1186 | 0.00496 | -0.1058 | 23.9113
-2.5 | 0.1761 | 0.00485 | -0.1065 | 36.3093
-2 | 0.234 | 0.00474 | -0.1073 | 49.3671
-1.5 | 0.2916 | 0.00466 | -0.108 | 62.5751
-0.5 | 0.4083 | 0.00404 | -0.1101 | 101.0644
0 | 0.4689 | 0.00342 | -0.112 | 137.1053
0.5 | 0.53 | 0.00297 | -0.1139 | 178.4512
1 | 0.5753 | 0.00385 | -0.1122 | 149.4286
1.5 | 0.6215 | 0.00473 | -0.1107 | 131.3953
2 | 0.6677 | 0.0056 | -0.1093 | 119.2321
3 | 0.7661 | 0.00692 | -0.1075 | 110.7081
3.5 | 0.8194 | 0.00726 | -0.1073 | 112.865
4 | 0.8734 | 0.00753 | -0.1073 | 115.9894
4.5 | 0.9265 | 0.00785 | -0.1071 | 118.0255
5 | 0.98 | 0.00812 | -0.107 | 120.6897
5.5 | 1.032 | 0.00848 | -0.1066 | 121.6981
6 | 1.0843 | 0.0088 | -0.1063 | 123.2159
6.5 | 1.1356 | 0.00917 | -0.1058 | 123.8386
7 | 1.1852 | 0.00962 | -0.105 | 123.2017
7.5 | 1.2356 | 0.00999 | -0.1044 | 123.6837
8.5 | 1.3312 | 0.01098 | -0.1021 | 121.2386
9 | 1.3774 | 0.01149 | -0.1007 | 119.8782
9.5 | 1.4216 | 0.01204 | -0.0989 | 118.0731
10 | 1.4578 | 0.01272 | -0.0955 | 114.6069
10.5 | 1.4947 | 0.01338 | -0.0924 | 111.7115
11 | 1.5309 | 0.01414 | -0.0892 | 108.2673
11.5 | 1.5649 | 0.01507 | -0.0859 | 103.8421
12 | 1.5972 | 0.01615 | -0.0824 | 98.8978
12.5 | 1.63 | 0.01719 | -0.0792 | 94.8226
13 | 1.6589 | 0.01823 | -0.0753 | 90.9984
13.5 | 1.6839 | 0.0194 | -0.071 | 86.799
14 | 1.7125 | 0.02088 | -0.0677 | 82.0163
14.5 | 1.7382 | 0.0226 | -0.0643 | 76.9115
15 | 1.762 | 0.02453 | -0.061 | 71.8304
15.5 | 1.7817 | 0.02684 | -0.0574 | 66.3823
16 | 1.7986 | 0.02947 | -0.0539 | 61.0316
16.5 | 1.8128 | 0.0324 | -0.0506 | 55.9506
17 | 1.8222 | 0.03592 | -0.0473 | 50.7294
17.5 | 1.8289 | 0.03988 | -0.0444 | 45.8601
18 | 1.83 | 0.04465 | -0.0419 | 40.9854
18.5 | 1.8265 | 0.05029 | -0.0399 | 36.3193
19 | 1.8166 | 0.05711 | -0.0388 | 31.8088
19.5 | 1.8006 | 0.06533 | -0.0389 | 27.5616
20 | 1.7767 | 0.0755 | -0.0408 | 23.5325

## 101. Re 8M Mach 0.25 (1)
BIGFOIL.COM POLAR EXPORT
NACA66-511
NACA66-511 |  |  |  | Cl Max: | 1.227 | at alpha= | 7.5 | deg
JavaFoil+Calcfoil stall+Eppler ext transition |  |  |  | L/D Max: | 166.905 | at alpha= | 0 | deg
Re: | 8000000 |  |  | Cd Min: | 0.00321 | at alpha= | -0.5 | deg
Mach: | 0.25 |  |  | Cl=0 at alpha= | -4.4667 | deg
|  |  |  | @ Cl=0.1, Cd= | 0.0053318
|  |  |  | @ Cl=0.4, Cd= | 0.0042654
|  |  |  | @ Cl=0.6, Cd= | 0.09004
alpha (deg) | Cl | Cd | Cm | Cl/Cd
-15.5 | -0.063 | 0.11214 | -0.043 | -0.565
-15 | -0.06 | 0.11368 | -0.042 | -0.532
-14.5 | -0.141 | 0.10852 | -0.042 | -1.301
-14 | -0.204 | 0.09994 | -0.043 | -2.036
-13.5 | -0.253 | 0.09393 | -0.043 | -2.698
-13 | -0.297 | 0.08969 | -0.044 | -3.306
-12.5 | -0.328 | 0.08481 | -0.044 | -3.872
-12 | -0.352 | 0.0788 | -0.044 | -4.463
-11.5 | -0.369 | 0.07429 | -0.045 | -4.964
-11 | -0.379 | 0.07006 | -0.045 | -5.415
-10.5 | -0.383 | 0.0658 | -0.046 | -5.819
-10 | -0.38 | 0.06044 | -0.048 | -6.284
-9.5 | -0.37 | 0.05632 | -0.049 | -6.565
-9 | -0.353 | 0.05255 | -0.05 | -6.716
-8.5 | -0.331 | 0.04819 | -0.056 | -6.873
-8 | -0.371 | 0.00745 | -0.103 | -49.78
-7.5 | -0.33 | 0.00716 | -0.104 | -46.091
-7 | -0.284 | 0.00587 | -0.105 | -48.395
-6.5 | -0.233 | 0.00601 | -0.106 | -38.72
-6 | -0.178 | 0.00574 | -0.107 | -31.063
-5.5 | -0.122 | 0.00562 | -0.108 | -21.669
-5 | -0.064 | 0.00545 | -0.109 | -11.674
-4.5 | -0.004 | 0.00561 | -0.109 | -0.758
-4 | 0.056 | 0.00544 | -0.11 | 10.288
-3.5 | 0.117 | 0.00529 | -0.111 | 22.108
-3 | 0.178 | 0.00519 | -0.112 | 34.346
-2.5 | 0.24 | 0.00509 | -0.113 | 47.084
-2 | 0.301 | 0.00503 | -0.114 | 59.951
-1.5 | 0.364 | 0.00495 | -0.115 | 73.471
-1 | 0.425 | 0.00379 | -0.116 | 112.103
-0.5 | 0.486 | 0.00321 | -0.116 | 151.392
0 | 0.548 | 0.00328 | -0.117 | 166.905
0.5 | 0.609 | 0.00408 | -0.118 | 149.279
1 | 0.67 | 0.00445 | -0.119 | 150.497
1.5 | 0.728 | 0.00484 | -0.12 | 150.335
2 | 0.787 | 0.00528 | -0.12 | 148.889
2.5 | 0.845 | 0.00571 | -0.121 | 148.034
3 | 0.901 | 0.00765 | -0.122 | 117.884
3.5 | 0.957 | 0.00791 | -0.123 | 120.918
4 | 1.01 | 0.00819 | -0.124 | 123.344
4.5 | 1.06 | 0.00854 | -0.124 | 124.117
5 | 1.105 | 0.00812 | -0.125 | 136.038
5.5 | 1.144 | 0.00844 | -0.126 | 135.598
6 | 1.177 | 0.00882 | -0.126 | 133.399
6.5 | 1.202 | 0.00917 | -0.127 | 131.081
7 | 1.219 | 0.00962 | -0.128 | 126.764
7.5 | 1.227 | 0.01223 | -0.128 | 100.301
8 | 1.224 | 0.01294 | -0.129 | 94.578
8.5 | 1.203 | 0.01369 | -0.13 | 87.879
9 | 1.159 | 0.01442 | -0.13 | 80.403
9.5 | 1.099 | 0.0153 | -0.13 | 71.814
10 | 0.839 | 0.06282 | -0.069 | 13.349
10.5 | 0.768 | 0.06917 | -0.065 | 11.101
11 | 0.69 | 0.07433 | -0.063 | 9.286
11.5 | 0.605 | 0.08119 | -0.062 | 7.458
12 | 0.515 | 0.08632 | -0.062 | 5.97
12.5 | 0.42 | 0.09004 | -0.063 | 4.662

## 102. Re 8M Mach 0.25 (2)
BIGFOIL.COM POLAR EXPORT
NACA66-511
NACA66-511 |  |  |  | Cl Max: | 1.6668 | at alpha= | 14 | deg
XFOIL ncrit=9 |  |  |  | L/D Max: | 183.188 | at alpha= | 0.5 | deg
Re: | 8000000 |  |  | Cd Min: | 0.20956 | at alpha= | 19 | deg
Mach: | 0.25 |  |  | Cl=0 at alpha= | -4.0109 | deg
|  |  |  | @ Cl=0.1, Cd= | 0.0050542
|  |  |  | @ Cl=0.4, Cd= | 0.0041796
|  |  |  | @ Cl=0.6, Cd= | 0.0040356
alpha (deg) | Cl | Cd | Cm | Cl/Cd
-17 | -0.4967 | 0.18654 | -0.024 | -2.6627
-16.5 | -0.4873 | 0.17756 | -0.0276 | -2.7444
-16 | -0.4811 | 0.16783 | -0.0314 | -2.8666
-15.5 | -0.4612 | 0.16163 | -0.0356 | -2.8534
-15 | -0.4509 | 0.1503 | -0.0423 | -3
-14.5 | -0.4455 | 0.14155 | -0.0456 | -3.1473
-14 | -0.4518 | 0.12567 | -0.0551 | -3.5951
-13 | -0.7156 | 0.03526 | -0.1408 | -20.295
-12.5 | -0.7992 | 0.02805 | -0.1298 | -28.492
-12 | -0.8803 | 0.01652 | -0.1183 | -53.2869
-11.5 | -0.8468 | 0.01384 | -0.1148 | -61.185
-11 | -0.7994 | 0.01234 | -0.1125 | -64.7812
-10.5 | -0.7473 | 0.01127 | -0.1108 | -66.3088
-10 | -0.6958 | 0.01011 | -0.1091 | -68.8229
-9.5 | -0.6396 | 0.00942 | -0.1081 | -67.8981
-9 | -0.5823 | 0.00897 | -0.1073 | -64.9164
-8.5 | -0.5244 | 0.00853 | -0.1068 | -61.4771
-8 | -0.4667 | 0.00813 | -0.1063 | -57.4047
-7.5 | -0.4113 | 0.00729 | -0.1057 | -56.4198
-7 | -0.3531 | 0.00691 | -0.1056 | -51.0999
-6.5 | -0.2947 | 0.00655 | -0.1056 | -44.9924
-6 | -0.2356 | 0.00625 | -0.1057 | -37.696
-5.5 | -0.1766 | 0.00605 | -0.106 | -29.1901
-5 | -0.1175 | 0.00574 | -0.1064 | -20.4704
-4.5 | -0.0581 | 0.00549 | -0.1068 | -10.5829
-4 | 0.0013 | 0.00531 | -0.1074 | 0.24482
-3 | 0.1209 | 0.005 | -0.1087 | 24.18
-2.5 | 0.1803 | 0.00488 | -0.1094 | 36.9467
-2 | 0.2402 | 0.00477 | -0.1101 | 50.3564
-1.5 | 0.2995 | 0.00468 | -0.1108 | 63.9957
-0.5 | 0.42 | 0.00408 | -0.113 | 102.9412
0 | 0.4827 | 0.00343 | -0.1151 | 140.7289
0.5 | 0.5459 | 0.00298 | -0.117 | 183.1879
2 | 0.6853 | 0.0057 | -0.1117 | 120.2281
2.5 | 0.7351 | 0.00639 | -0.1105 | 115.0391
3 | 0.7852 | 0.00706 | -0.1093 | 111.2181
3.5 | 0.8401 | 0.00741 | -0.109 | 113.3738
4 | 0.8956 | 0.0077 | -0.1087 | 116.3117
4.5 | 0.9506 | 0.00801 | -0.1083 | 118.6767
5 | 1.0052 | 0.00834 | -0.1078 | 120.5276
5.5 | 1.0588 | 0.00872 | -0.1071 | 121.422
6 | 1.1124 | 0.00907 | -0.1062 | 122.6461
6.5 | 1.1645 | 0.00952 | -0.1051 | 122.3214
7 | 1.2159 | 0.00998 | -0.1037 | 121.8337
7.5 | 1.2667 | 0.01044 | -0.1022 | 121.3314
8 | 1.3143 | 0.01105 | -0.1 | 118.9412
8.5 | 1.3584 | 0.01158 | -0.097 | 117.3057
9 | 1.3981 | 0.01227 | -0.0932 | 113.9446
9.5 | 1.4368 | 0.01308 | -0.0892 | 109.8471
10 | 1.4758 | 0.01396 | -0.0854 | 105.7163
10.5 | 1.5123 | 0.01505 | -0.0813 | 100.485
11 | 1.5456 | 0.01644 | -0.0769 | 94.0146
11.5 | 1.5804 | 0.0178 | -0.0728 | 88.7865
12 | 1.6115 | 0.01949 | -0.0683 | 82.6834
12.5 | 1.6381 | 0.02158 | -0.0634 | 75.9082
13 | 1.6511 | 0.02394 | -0.0566 | 68.9683
13.5 | 1.6648 | 0.02738 | -0.0512 | 60.8035
14 | 1.6668 | 0.03195 | -0.0455 | 52.169
14.5 | 1.6543 | 0.03798 | -0.0399 | 43.5571
15 | 1.6283 | 0.0457 | -0.0353 | 35.6302
15.5 | 1.5924 | 0.05529 | -0.0327 | 28.8009
16 | 1.551 | 0.06683 | -0.033 | 23.2081
16.5 | 1.5085 | 0.08039 | -0.037 | 18.7648
17 | 1.4676 | 0.09603 | -0.0448 | 15.2827
17.5 | 1.4305 | 0.11321 | -0.0555 | 12.6358
18 | 1.3862 | 0.13412 | -0.0698 | 10.3355
18.5 | 1.3349 | 0.15767 | -0.0851 | 8.4664
19 | 1.1808 | 0.20956 | -0.1201 | 5.6347

## 103. Re 8M Mach 0.50 (1)
BIGFOIL.COM POLAR EXPORT
NACA66-511
NACA66-511 |  |  |  | Cl Max: | 1.331 | at alpha= | 20 | deg
JavaFoil+Calcfoil stall+Eppler ext transition |  |  |  | L/D Max: | 185.536 | at alpha= | 0 | deg
Re: | 8000000 |  |  | Cd Min: | 0.00327 | at alpha= | -0.5 | deg
Mach: | 0.5 |  |  | Cl=0 at alpha= | -4.4627 | deg
|  |  |  | @ Cl=0.1, Cd= | 0.0051603
|  |  |  | @ Cl=0.4, Cd= | 0.0046009
|  |  |  | @ Cl=0.6, Cd= | 0.0032948
alpha (deg) | Cl | Cd | Cm | Cl/Cd
-20 | -0.839 | 0.15279 | -0.051 | -5.494
-19.5 | -0.813 | 0.14551 | -0.051 | -5.588
-19 | -0.787 | 0.14091 | -0.052 | -5.583
-18.5 | -0.761 | 0.13711 | -0.053 | -5.552
-18 | -0.733 | 0.13252 | -0.053 | -5.535
-17.5 | -0.706 | 0.12727 | -0.053 | -5.549
-17 | -0.68 | 0.11795 | -0.053 | -5.764
-16.5 | -0.653 | 0.11063 | -0.054 | -5.907
-16 | -0.628 | 0.10334 | -0.057 | -6.08
-15.5 | -0.598 | 0.11145 | -0.053 | -5.368
-15 | -0.571 | 0.10339 | -0.053 | -5.527
-14.5 | -0.546 | 0.09559 | -0.056 | -5.708
-14 | -0.52 | 0.08713 | -0.059 | -5.969
-13.5 | -0.495 | 0.07989 | -0.062 | -6.194
-13 | -0.472 | 0.0707 | -0.068 | -6.676
-12.5 | -0.474 | 0.0383 | -0.088 | -12.39
-12 | -0.408 | 0.0826 | -0.052 | -4.945
-11.5 | -0.382 | 0.07385 | -0.054 | -5.168
-11 | -0.355 | 0.06739 | -0.056 | -5.27
-10.5 | -0.329 | 0.06167 | -0.06 | -5.336
-10 | -0.303 | 0.05654 | -0.064 | -5.36
-9.5 | -0.33 | 0.0101 | -0.109 | -32.669
-9 | -0.3 | 0.00914 | -0.111 | -32.779
-8.5 | -0.218 | 0.06384 | -0.049 | -3.421
-8 | -0.192 | 0.05075 | -0.053 | -3.776
-7.5 | -0.165 | 0.04681 | -0.056 | -3.519
-7 | -0.138 | 0.04308 | -0.059 | -3.199
-6.5 | -0.178 | 0.04146 | -0.057 | -4.286
-6 | -0.147 | 0.03857 | -0.059 | -3.823
-5.5 | -0.129 | 0.00668 | -0.12 | -19.293
-5 | -0.069 | 0.00645 | -0.121 | -10.662
-4.5 | -0.005 | 0.00619 | -0.122 | -0.754
-4 | 0.062 | 0.00511 | -0.123 | 12.114
-3.5 | 0.13 | 0.0052 | -0.124 | 24.95
-3 | 0.198 | 0.00506 | -0.125 | 39.201
-2.5 | 0.267 | 0.00499 | -0.126 | 53.556
-2 | 0.336 | 0.00493 | -0.127 | 68.277
-1.5 | 0.406 | 0.00457 | -0.128 | 88.914
-1 | 0.475 | 0.00363 | -0.129 | 130.951
-0.5 | 0.543 | 0.00327 | -0.13 | 166.105
0 | 0.612 | 0.0033 | -0.131 | 185.536
0.5 | 0.68 | 0.00428 | -0.132 | 158.984
1 | 0.748 | 0.00473 | -0.133 | 158.275
1.5 | 0.812 | 0.00526 | -0.134 | 154.526
2 | 0.878 | 0.00578 | -0.135 | 151.827
2.5 | 0.941 | 0.00741 | -0.135 | 126.963
3 | 1.001 | 0.00772 | -0.136 | 129.707
3.5 | 1.057 | 0.00807 | -0.137 | 131.077
4 | 1.109 | 0.00851 | -0.138 | 130.268
4.5 | 1.151 | 0.00897 | -0.139 | 128.358
5 | 1.17 | 0.01144 | -0.14 | 102.306
5.5 | 1.15 | 0.01223 | -0.14 | 94.025
6 | 0.82 | 0.04115 | -0.071 | 19.932
6.5 | 0.589 | 0.04433 | -0.069 | 13.277
7 | 0.758 | 0.01447 | -0.142 | 52.422
7.5 | 0.642 | 0.04944 | -0.072 | 12.985
8 | 0.667 | 0.0551 | -0.067 | 12.098
8.5 | 0.853 | 0.01622 | -0.144 | 52.565
9 | 0.882 | 0.01754 | -0.145 | 50.316
9.5 | 0.91 | 0.01909 | -0.145 | 47.665
10 | 0.773 | 0.06804 | -0.077 | 11.367
10.5 | 0.798 | 0.07527 | -0.074 | 10.603
11 | 1.002 | 0.02104 | -0.146 | 47.618
11.5 | 1.025 | 0.02345 | -0.146 | 43.696
12 | 0.886 | 0.07844 | -0.091 | 11.296
12.5 | 0.908 | 0.08686 | -0.088 | 10.456
13 | 1.001 | 0.05545 | -0.124 | 18.052
13.5 | 0.96 | 0.09152 | -0.089 | 10.49
14 | 0.985 | 0.09926 | -0.09 | 9.928
14.5 | 1.014 | 0.10607 | -0.093 | 9.56
15 | 1.032 | 0.10833 | -0.085 | 9.524
15.5 | 1.061 | 0.11028 | -0.091 | 9.623
16 | 1.101 | 0.10948 | -0.102 | 10.057
16.5 | 1.127 | 0.11693 | -0.103 | 9.636
17 | 1.136 | 0.12218 | -0.091 | 9.295
17.5 | 1.171 | 0.124 | -0.1 | 9.44
18 | 1.208 | 0.12467 | -0.107 | 9.689
18.5 | 1.243 | 0.1252 | -0.112 | 9.93
19 | 1.239 | 0.1406 | -0.096 | 8.81
19.5 | 1.27 | 0.14365 | -0.101 | 8.841
20 | 1.331 | 0.12521 | -0.118 | 10.629

## 104. Re 8M Mach 0.50 (2)
BIGFOIL.COM POLAR EXPORT
NACA66-511
NACA66-511 |  |  |  | Cl Max: | 1.3014 | at alpha= | 8 | deg
XFOIL ncrit=9 |  |  |  | L/D Max: | 208.349 | at alpha= | 1 | deg
Re: | 8000000 |  |  | Cd Min: | 0.24186 | at alpha= | -19.5 | deg
Mach: | 0.5 |  |  | Cl=0 at alpha= | -3.9389 | deg
|  |  |  | @ Cl=0.1, Cd= | 0.0053102
|  |  |  | @ Cl=0.4, Cd= | 0.0046549
|  |  |  | @ Cl=0.6, Cd= | 0.0031633
alpha (deg) | Cl | Cd | Cm | Cl/Cd
-19.5 | -0.5968 | 0.24186 | -0.0064 | -2.4675
-19 | -0.576 | 0.23356 | -0.0111 | -2.4662
-18.5 | -0.5551 | 0.22619 | -0.0157 | -2.4541
-18 | -0.5354 | 0.21797 | -0.0201 | -2.4563
-17.5 | -0.5153 | 0.21036 | -0.0243 | -2.4496
-17 | -0.4963 | 0.20252 | -0.0282 | -2.4506
-16.5 | -0.4766 | 0.19414 | -0.0326 | -2.4549
-15.5 | -0.4298 | 0.17535 | -0.0449 | -2.4511
-15 | -0.3983 | 0.1644 | -0.0547 | -2.4227
-14.5 | -0.3645 | 0.15419 | -0.0648 | -2.364
-13.5 | -0.298 | 0.13442 | -0.0851 | -2.2169
-13 | -0.273 | 0.12295 | -0.0955 | -2.2204
-12.5 | -0.2521 | 0.11441 | -0.1023 | -2.2035
-12 | -0.2328 | 0.10768 | -0.1066 | -2.162
-11.5 | -0.2208 | 0.10012 | -0.1107 | -2.2054
-11 | -0.2144 | 0.09165 | -0.115 | -2.3393
-10.5 | -0.2084 | 0.08349 | -0.1194 | -2.4961
-10 | -0.2066 | 0.07502 | -0.1242 | -2.7539
-9.5 | -0.203 | 0.0672 | -0.1289 | -3.0208
-9 | -0.192 | 0.0608 | -0.1328 | -3.1579
-8.5 | -0.2007 | 0.05057 | -0.1421 | -3.9688
-8 | -0.2255 | 0.04227 | -0.1462 | -5.3348
-7.5 | -0.2614 | 0.03552 | -0.1417 | -7.3592
-7 | -0.2695 | 0.0285 | -0.1377 | -9.4561
-6 | -0.2491 | 0.01326 | -0.1277 | -18.7858
-5.5 | -0.2049 | 0.00849 | -0.1243 | -24.1343
-5 | -0.1441 | 0.00689 | -0.1223 | -20.9144
-4.5 | -0.0762 | 0.00625 | -0.1214 | -12.192
-4 | -0.0084 | 0.00568 | -0.121 | -1.4789
-3.5 | 0.0603 | 0.00542 | -0.121 | 11.1255
-3 | 0.129 | 0.00523 | -0.1214 | 24.6654
-2.5 | 0.198 | 0.00502 | -0.122 | 39.4422
-1.5 | 0.334 | 0.00478 | -0.1234 | 69.8745
-1 | 0.4026 | 0.00465 | -0.1244 | 86.5806
0 | 0.5434 | 0.00352 | -0.1284 | 154.375
0.5 | 0.6164 | 0.00306 | -0.1309 | 201.4379
1 | 0.6813 | 0.00327 | -0.131 | 208.3486
1.5 | 0.7163 | 0.00485 | -0.1253 | 147.6907
2 | 0.759 | 0.00602 | -0.1211 | 126.0797
2.5 | 0.8049 | 0.00702 | -0.1174 | 114.6581
3 | 0.8579 | 0.00769 | -0.1147 | 111.5605
3.5 | 0.9176 | 0.00807 | -0.113 | 113.7051
4.5 | 1.0284 | 0.00887 | -0.1072 | 115.9414
5 | 1.0785 | 0.00945 | -0.1028 | 114.127
5.5 | 1.1313 | 0.01002 | -0.0988 | 112.9042
6 | 1.1829 | 0.01073 | -0.0943 | 110.2423
6.5 | 1.2301 | 0.01172 | -0.0887 | 104.9573
7 | 1.2717 | 0.01315 | -0.082 | 96.7072
7.5 | 1.2852 | 0.0165 | -0.0717 | 77.8909
8 | 1.3014 | 0.02478 | -0.0634 | 52.5182
8.5 | 1.2898 | 0.03228 | -0.0538 | 39.9566
9 | 1.2569 | 0.04021 | -0.0449 | 31.2584
9.5 | 1.2163 | 0.04925 | -0.039 | 24.6964
10 | 1.1743 | 0.05959 | -0.037 | 19.7063
10.5 | 1.1335 | 0.07169 | -0.0395 | 15.8111
11 | 1.0972 | 0.08596 | -0.0468 | 12.7641
11.5 | 1.0698 | 0.10275 | -0.0587 | 10.4117
12 | 1.0564 | 0.12126 | -0.0716 | 8.7119
12.5 | 1.0453 | 0.13704 | -0.0816 | 7.6277
13 | 1.0382 | 0.15206 | -0.0912 | 6.8276

## 105. Re 10M Mach 0.00 (1)
BIGFOIL.COM POLAR EXPORT
NACA66-511
NACA66-511 |  |  |  | Cl Max: | 1.261 | at alpha= | 8.5 | deg
JavaFoil+Calcfoil stall+Eppler ext transition |  |  |  | L/D Max: | 143.024 | at alpha= | 2 | deg
Re: | 10000000 |  |  | Cd Min: | 0.00391 | at alpha= | -1 | deg
Mach: | 0 |  |  | Cl=0 at alpha= | -4.4655 | deg
|  |  |  | @ Cl=0.1, Cd= | 0.0051442
|  |  |  | @ Cl=0.4, Cd= | 0.0040685
|  |  |  | @ Cl=0.6, Cd= | 0.0044278
alpha (deg) | Cl | Cd | Cm | Cl/Cd
-14.5 | -0.441 | 0.0987 | -0.042 | -4.47
-14 | -0.453 | 0.09398 | -0.043 | -4.822
-13.5 | -0.463 | 0.08918 | -0.043 | -5.19
-13 | -0.47 | 0.0846 | -0.043 | -5.553
-12.5 | -0.471 | 0.07879 | -0.045 | -5.979
-12 | -0.467 | 0.07475 | -0.045 | -6.249
-11.5 | -0.46 | 0.06956 | -0.047 | -6.615
-11 | -0.45 | 0.06479 | -0.049 | -6.943
-10.5 | -0.435 | 0.0614 | -0.049 | -7.082
-10 | -0.422 | 0.05217 | -0.06 | -8.081
-9.5 | -0.481 | 0.00794 | -0.096 | -60.651
-9 | -0.451 | 0.00751 | -0.098 | -60.109
-8.5 | -0.415 | 0.00719 | -0.099 | -57.677
-8 | -0.374 | 0.00628 | -0.1 | -59.565
-7.5 | -0.329 | 0.00605 | -0.101 | -54.309
-7 | -0.28 | 0.00584 | -0.102 | -47.985
-6.5 | -0.228 | 0.00567 | -0.102 | -40.297
-6 | -0.174 | 0.00574 | -0.103 | -30.361
-5.5 | -0.119 | 0.00565 | -0.104 | -21.022
-5 | -0.062 | 0.00547 | -0.105 | -11.305
-4.5 | -0.004 | 0.00532 | -0.106 | -0.777
-4 | 0.054 | 0.00523 | -0.107 | 10.394
-3.5 | 0.113 | 0.00512 | -0.108 | 22.127
-3 | 0.173 | 0.00501 | -0.109 | 34.474
-2.5 | 0.232 | 0.00495 | -0.109 | 46.951
-2 | 0.292 | 0.00484 | -0.11 | 60.29
-1.5 | 0.352 | 0.00476 | -0.111 | 73.938
-1 | 0.411 | 0.00391 | -0.112 | 105.23
-0.5 | 0.471 | 0.00416 | -0.113 | 113.149
0 | 0.53 | 0.00409 | -0.113 | 129.532
0.5 | 0.589 | 0.00437 | -0.114 | 134.913
1 | 0.648 | 0.00468 | -0.115 | 138.619
1.5 | 0.705 | 0.00501 | -0.116 | 140.612
2 | 0.762 | 0.00533 | -0.117 | 143.024
2.5 | 0.819 | 0.00574 | -0.117 | 142.566
3 | 0.874 | 0.00717 | -0.118 | 121.937
3.5 | 0.928 | 0.00743 | -0.119 | 124.898
4 | 0.981 | 0.00767 | -0.12 | 127.965
4.5 | 1.031 | 0.00794 | -0.12 | 129.987
5 | 1.077 | 0.00825 | -0.121 | 130.647
5.5 | 1.12 | 0.00855 | -0.122 | 130.998
6 | 1.158 | 0.00815 | -0.123 | 142.085
6.5 | 1.191 | 0.00845 | -0.123 | 140.946
7 | 1.218 | 0.00879 | -0.124 | 138.566
7.5 | 1.24 | 0.00918 | -0.125 | 135.07
8 | 1.256 | 0.00955 | -0.125 | 131.577
8.5 | 1.261 | 0.00998 | -0.126 | 126.331
9 | 1.254 | 0.01274 | -0.126 | 98.37
9.5 | 1.238 | 0.01337 | -0.127 | 92.605
10 | 1.214 | 0.01402 | -0.127 | 86.59
10.5 | 1.183 | 0.01472 | -0.128 | 80.366
11 | 1.146 | 0.01552 | -0.128 | 73.805
11.5 | 1.1 | 0.01659 | -0.128 | 66.316
12 | 1.03 | 0.02071 | -0.125 | 49.701
12.5 | 0.836 | 0.07671 | -0.078 | 10.903
13 | 0.788 | 0.08896 | -0.065 | 8.86
13.5 | 0.748 | 0.09409 | -0.065 | 7.954

## 106. Re 10M Mach 0.00 (2)
BIGFOIL.COM POLAR EXPORT
NACA66-511
NACA66-511 |  |  |  | Cl Max: | 1.8728 | at alpha= | 18.5 | deg
XFOIL ncrit=9 |  |  |  | L/D Max: | 175.6 | at alpha= | 0.5 | deg
Re: | 10000000 |  |  | Cd Min: | 0.0604 | at alpha= | 20 | deg
Mach: | 0 |  |  | Cl=0 at alpha= | -4.0377 | deg
|  |  |  | @ Cl=0.1, Cd= | 0.0048313
|  |  |  | @ Cl=0.4, Cd= | 0.0040162
|  |  |  | @ Cl=0.6, Cd= | 0.0046796
alpha (deg) | Cl | Cd | Cm | Cl/Cd
-19 | -1.3107 | 0.03983 | -0.0993 | -32.9074
-18.5 | -1.2969 | 0.03652 | -0.1004 | -35.512
-18 | -1.3357 | 0.02901 | -0.0998 | -46.0427
-17 | -1.3194 | 0.02078 | -0.0999 | -63.4937
-16.5 | -1.2567 | 0.01891 | -0.1056 | -66.4569
-16 | -1.1956 | 0.01671 | -0.1109 | -71.55
-15.5 | -1.1662 | 0.01573 | -0.1077 | -74.1386
-15 | -1.1309 | 0.01482 | -0.1054 | -76.309
-14.5 | -1.095 | 0.01367 | -0.1033 | -80.1024
-14 | -1.0555 | 0.01264 | -0.1016 | -83.5047
-13.5 | -1.0116 | 0.01185 | -0.1006 | -85.3671
-13 | -0.9651 | 0.0112 | -0.0998 | -86.1696
-12.5 | -0.9165 | 0.01063 | -0.0994 | -86.2183
-12 | -0.867 | 0.01012 | -0.099 | -85.6719
-11.5 | -0.8168 | 0.00957 | -0.0988 | -85.3501
-11 | -0.7669 | 0.00894 | -0.0985 | -85.783
-10.5 | -0.7152 | 0.00847 | -0.0984 | -84.4392
-10 | -0.662 | 0.00813 | -0.0985 | -81.4268
-9.5 | -0.6086 | 0.00778 | -0.0987 | -78.2262
-9 | -0.5539 | 0.00756 | -0.0991 | -73.2672
-8.5 | -0.4994 | 0.0073 | -0.0994 | -68.411
-8 | -0.4454 | 0.00688 | -0.0996 | -64.7384
-7.5 | -0.3907 | 0.00649 | -0.1 | -60.2003
-6.5 | -0.2793 | 0.00595 | -0.1009 | -46.9412
-6 | -0.223 | 0.00578 | -0.1015 | -38.5813
-5 | -0.1095 | 0.00539 | -0.1028 | -20.3154
-4.5 | -0.0527 | 0.00518 | -0.1034 | -10.1737
-4 | 0.0043 | 0.00503 | -0.1041 | 0.85487
-3.5 | 0.0619 | 0.0049 | -0.1049 | 12.6327
-2 | 0.2338 | 0.00459 | -0.107 | 50.9368
-1.5 | 0.2917 | 0.00448 | -0.1078 | 65.1116
-1 | 0.3491 | 0.00435 | -0.1086 | 80.2529
0 | 0.4665 | 0.00358 | -0.1112 | 130.3073
0.5 | 0.5268 | 0.003 | -0.1133 | 175.6
1 | 0.5667 | 0.00428 | -0.1107 | 132.4065
1.5 | 0.6167 | 0.00488 | -0.11 | 126.373
2 | 0.6648 | 0.00562 | -0.109 | 118.2918
2.5 | 0.7149 | 0.0062 | -0.1083 | 115.3065
3 | 0.7661 | 0.0067 | -0.1079 | 114.3433
3.5 | 0.8198 | 0.007 | -0.1079 | 117.1143
4 | 0.8736 | 0.00726 | -0.1079 | 120.3306
4.5 | 0.9272 | 0.00752 | -0.1079 | 123.2979
5 | 0.9803 | 0.0078 | -0.1079 | 125.6795
5.5 | 1.0326 | 0.00813 | -0.1076 | 127.0111
6 | 1.0851 | 0.00842 | -0.1075 | 128.8717
7 | 1.1867 | 0.00917 | -0.1066 | 129.4111
7.5 | 1.237 | 0.00953 | -0.1061 | 129.8006
8 | 1.286 | 0.00995 | -0.1054 | 129.2462
8.5 | 1.3333 | 0.01046 | -0.1043 | 127.4665
9 | 1.3808 | 0.0109 | -0.1033 | 126.6789
9.5 | 1.426 | 0.01144 | -0.102 | 124.6503
10 | 1.4686 | 0.01209 | -0.1001 | 121.4723
10.5 | 1.507 | 0.01263 | -0.0974 | 119.3191
11 | 1.542 | 0.01331 | -0.0941 | 115.8527
12 | 1.6084 | 0.01504 | -0.0874 | 106.9415
12.5 | 1.6427 | 0.01588 | -0.0845 | 103.4446
13 | 1.6756 | 0.01681 | -0.0815 | 99.6788
13.5 | 1.7053 | 0.01781 | -0.0781 | 95.7496
14.5 | 1.7556 | 0.02041 | -0.0704 | 86.0167
15 | 1.781 | 0.02202 | -0.0672 | 80.881
15.5 | 1.8007 | 0.02413 | -0.0635 | 74.6249
16 | 1.8198 | 0.02634 | -0.06 | 69.0888
16.5 | 1.8381 | 0.02869 | -0.0568 | 64.0676
17 | 1.8511 | 0.03157 | -0.0535 | 58.6348
17.5 | 1.8626 | 0.0347 | -0.0504 | 53.6772
18 | 1.8693 | 0.03845 | -0.0475 | 48.6164
18.5 | 1.8728 | 0.04277 | -0.045 | 43.7877
19 | 1.8706 | 0.04797 | -0.0429 | 38.9952
19.5 | 1.8655 | 0.0539 | -0.0415 | 34.6104
20 | 1.8591 | 0.0604 | -0.041 | 30.7798

## 107. Re 10M Mach 0.10 (1)
BIGFOIL.COM POLAR EXPORT
NACA66-511
NACA66-511 |  |  |  | Cl Max: | 1.256 | at alpha= | 8.5 | deg
JavaFoil+Calcfoil stall+Eppler ext transition |  |  |  | L/D Max: | 143.208 | at alpha= | 2.5 | deg
Re: | 10000000 |  |  | Cd Min: | 0.00392 | at alpha= | -1 | deg
Mach: | 0.1 |  |  | Cl=0 at alpha= | -4.4661 | deg
|  |  |  | @ Cl=0.1, Cd= | 0.0051261
|  |  |  | @ Cl=0.4, Cd= | 0.0041095
|  |  |  | @ Cl=0.6, Cd= | 0.0044213
alpha (deg) | Cl | Cd | Cm | Cl/Cd
-14.5 | -0.414 | 0.10011 | -0.042 | -4.138
-14 | -0.429 | 0.09401 | -0.043 | -4.568
-13.5 | -0.442 | 0.0903 | -0.043 | -4.898
-13 | -0.453 | 0.08522 | -0.043 | -5.312
-12.5 | -0.456 | 0.08014 | -0.044 | -5.695
-12 | -0.455 | 0.07557 | -0.045 | -6.025
-11.5 | -0.451 | 0.07037 | -0.046 | -6.405
-11 | -0.442 | 0.06574 | -0.047 | -6.724
-10.5 | -0.429 | 0.0622 | -0.048 | -6.897
-10 | -0.414 | 0.05655 | -0.053 | -7.315
-9.5 | -0.472 | 0.00886 | -0.095 | -53.229
-9 | -0.449 | 0.00755 | -0.098 | -59.553
-8.5 | -0.414 | 0.00722 | -0.099 | -57.338
-8 | -0.374 | 0.00598 | -0.1 | -62.564
-7.5 | -0.329 | 0.00608 | -0.101 | -54.143
-7 | -0.281 | 0.00588 | -0.102 | -47.828
-6.5 | -0.229 | 0.0057 | -0.103 | -40.195
-6 | -0.175 | 0.00581 | -0.104 | -30.098
-5.5 | -0.119 | 0.00562 | -0.105 | -21.195
-5 | -0.062 | 0.00545 | -0.106 | -11.412
-4.5 | -0.004 | 0.00539 | -0.106 | -0.77
-4 | 0.055 | 0.00521 | -0.107 | 10.48
-3.5 | 0.114 | 0.0051 | -0.108 | 22.348
-3 | 0.174 | 0.005 | -0.109 | 34.694
-2.5 | 0.233 | 0.00494 | -0.11 | 47.22
-2 | 0.293 | 0.00487 | -0.111 | 60.244
-1.5 | 0.354 | 0.00478 | -0.112 | 73.994
-1 | 0.413 | 0.00392 | -0.112 | 105.506
-0.5 | 0.473 | 0.00417 | -0.113 | 113.366
0 | 0.533 | 0.0041 | -0.114 | 129.864
0.5 | 0.592 | 0.00438 | -0.115 | 135.245
1 | 0.652 | 0.00469 | -0.116 | 138.909
1.5 | 0.708 | 0.00504 | -0.116 | 140.661
2 | 0.766 | 0.00538 | -0.117 | 142.422
2.5 | 0.823 | 0.00575 | -0.118 | 143.208
3 | 0.878 | 0.00723 | -0.119 | 121.401
3.5 | 0.933 | 0.00745 | -0.119 | 125.201
4 | 0.985 | 0.00774 | -0.12 | 127.258
4.5 | 1.036 | 0.00801 | -0.121 | 129.311
5 | 1.082 | 0.00829 | -0.122 | 130.544
5.5 | 1.124 | 0.00861 | -0.122 | 130.559
6 | 1.161 | 0.00819 | -0.123 | 141.771
6.5 | 1.193 | 0.0085 | -0.124 | 140.295
7 | 1.219 | 0.00886 | -0.124 | 137.652
7.5 | 1.24 | 0.00924 | -0.125 | 134.108
8 | 1.254 | 0.00969 | -0.126 | 129.414
8.5 | 1.256 | 0.01225 | -0.126 | 102.531
9 | 1.244 | 0.01289 | -0.127 | 96.564
9.5 | 1.224 | 0.01344 | -0.128 | 91.055
10 | 1.195 | 0.01422 | -0.128 | 83.997
10.5 | 1.158 | 0.01498 | -0.128 | 77.334
11 | 1.111 | 0.01609 | -0.128 | 69.067
11.5 | 1.057 | 0.01754 | -0.128 | 60.236
12 | 0.837 | 0.07426 | -0.076 | 11.271
12.5 | 0.787 | 0.08446 | -0.065 | 9.323
13 | 0.744 | 0.09016 | -0.064 | 8.248
13.5 | 0.701 | 0.09336 | -0.067 | 7.51

## 108. Re 10M Mach 0.10 (2)
BIGFOIL.COM POLAR EXPORT
NACA66-511
NACA66-511 |  |  |  | Cl Max: | 1.846 | at alpha= | 17.5 | deg
XFOIL ncrit=9 |  |  |  | L/D Max: | 177.224 | at alpha= | 0.5 | deg
Re: | 10000000 |  |  | Cd Min: | 0.07185 | at alpha= | 20 | deg
Mach: | 0.1 |  |  | Cl=0 at alpha= | -4.0357 | deg
|  |  |  | @ Cl=0.1, Cd= | 0.004837
|  |  |  | @ Cl=0.4, Cd= | 0.0040819
|  |  |  | @ Cl=0.6, Cd= | 0.004637
alpha (deg) | Cl | Cd | Cm | Cl/Cd
-15.5 | -1.1584 | 0.01738 | -0.1143 | -66.6513
-15 | -1.133 | 0.01599 | -0.1103 | -70.8568
-14.5 | -1.0974 | 0.01486 | -0.1078 | -73.8493
-14 | -1.0584 | 0.01377 | -0.1057 | -76.8627
-13.5 | -1.0174 | 0.01266 | -0.1039 | -80.3633
-13 | -0.9733 | 0.01169 | -0.1026 | -83.2592
-12.5 | -0.925 | 0.01099 | -0.1018 | -84.1674
-12 | -0.8751 | 0.01041 | -0.1012 | -84.0634
-11.5 | -0.8241 | 0.00987 | -0.1007 | -83.4954
-11 | -0.7735 | 0.00921 | -0.1003 | -83.9848
-10.5 | -0.7217 | 0.00865 | -0.0999 | -83.4335
-10 | -0.6682 | 0.00825 | -0.0999 | -80.9939
-9.5 | -0.6142 | 0.00788 | -0.0999 | -77.9442
-9 | -0.5589 | 0.00765 | -0.1002 | -73.0588
-8 | -0.4489 | 0.00698 | -0.1006 | -64.3123
-7.5 | -0.394 | 0.00655 | -0.1008 | -60.1527
-7 | -0.3383 | 0.00624 | -0.1011 | -54.2147
-6.5 | -0.2817 | 0.00598 | -0.1016 | -47.107
-6 | -0.225 | 0.0058 | -0.1021 | -38.7931
-5.5 | -0.1679 | 0.00564 | -0.1027 | -29.7695
-5 | -0.1106 | 0.00541 | -0.1034 | -20.4436
-4.5 | -0.0534 | 0.0052 | -0.104 | -10.2692
-4 | 0.0041 | 0.00503 | -0.1047 | 0.81511
-3.5 | 0.062 | 0.00491 | -0.1054 | 12.6273
-3 | 0.1193 | 0.0048 | -0.1061 | 24.8542
-2.5 | 0.1773 | 0.00466 | -0.1068 | 38.0472
-2 | 0.2349 | 0.00459 | -0.1075 | 51.1765
-1.5 | 0.2932 | 0.00448 | -0.1084 | 65.4464
-1 | 0.3509 | 0.00435 | -0.1091 | 80.6667
-0.5 | 0.4095 | 0.00403 | -0.1103 | 101.6129
0 | 0.4691 | 0.00358 | -0.1118 | 131.0335
0.5 | 0.5299 | 0.00299 | -0.1139 | 177.2241
1 | 0.5698 | 0.00427 | -0.1112 | 133.4426
1.5 | 0.62 | 0.00488 | -0.1105 | 127.0492
2 | 0.668 | 0.00564 | -0.1094 | 118.4397
2.5 | 0.7183 | 0.00622 | -0.1088 | 115.4823
3 | 0.7697 | 0.00673 | -0.1082 | 114.3685
3.5 | 0.8237 | 0.00702 | -0.1082 | 117.3362
4 | 0.8778 | 0.00729 | -0.1082 | 120.4115
4.5 | 0.9318 | 0.00755 | -0.1082 | 123.4172
5 | 0.9852 | 0.00784 | -0.1081 | 125.6633
6 | 1.0906 | 0.00846 | -0.1076 | 128.9125
7.5 | 1.2433 | 0.0096 | -0.1059 | 129.5104
8 | 1.2923 | 0.01006 | -0.105 | 128.4592
8.5 | 1.34 | 0.01055 | -0.1038 | 127.0142
9 | 1.3875 | 0.01102 | -0.1026 | 125.9074
9.5 | 1.4319 | 0.01163 | -0.1009 | 123.1212
10 | 1.4732 | 0.01223 | -0.0985 | 120.4579
10.5 | 1.5099 | 0.01285 | -0.0952 | 117.5019
11 | 1.5446 | 0.01362 | -0.0917 | 113.4068
11.5 | 1.5781 | 0.01453 | -0.0881 | 108.6098
13 | 1.68 | 0.01736 | -0.0788 | 96.7742
14 | 1.7302 | 0.01988 | -0.0702 | 87.0322
14.5 | 1.7551 | 0.02164 | -0.0666 | 81.1044
15 | 1.7792 | 0.02349 | -0.0631 | 75.7429
15.5 | 1.799 | 0.02574 | -0.0594 | 69.8912
16 | 1.816 | 0.02829 | -0.0557 | 64.1923
16.5 | 1.8311 | 0.03108 | -0.0523 | 58.9157
17 | 1.8396 | 0.03459 | -0.0487 | 53.183
17.5 | 1.846 | 0.03848 | -0.0456 | 47.973
18 | 1.8458 | 0.04329 | -0.0427 | 42.638
18.5 | 1.8396 | 0.04909 | -0.0405 | 37.474
19 | 1.8306 | 0.05567 | -0.0391 | 32.8831
19.5 | 1.8204 | 0.06297 | -0.039 | 28.909
20 | 1.8036 | 0.07185 | -0.0402 | 25.1023

## 109. Re 10M Mach 0.25 (1)
BIGFOIL.COM POLAR EXPORT
NACA66-511
NACA66-511 |  |  |  | Cl Max: | 1.227 | at alpha= | 7.5 | deg
JavaFoil+Calcfoil stall+Eppler ext transition |  |  |  | L/D Max: | 143.581 | at alpha= | 2 | deg
Re: | 10000000 |  |  | Cd Min: | 0.00393 | at alpha= | -1 | deg
Mach: | 0.25 |  |  | Cl=0 at alpha= | -4.4667 | deg
|  |  |  | @ Cl=0.1, Cd= | 0.0052018
|  |  |  | @ Cl=0.4, Cd= | 0.0042907
|  |  |  | @ Cl=0.6, Cd= | 0.08883
alpha (deg) | Cl | Cd | Cm | Cl/Cd
-13.5 | -0.253 | 0.09374 | -0.044 | -2.704
-13 | -0.297 | 0.08801 | -0.044 | -3.37
-12.5 | -0.328 | 0.08307 | -0.044 | -3.954
-12 | -0.352 | 0.07826 | -0.045 | -4.495
-11.5 | -0.369 | 0.07355 | -0.045 | -5.016
-11 | -0.379 | 0.06871 | -0.046 | -5.522
-10.5 | -0.383 | 0.06558 | -0.047 | -5.841
-10 | -0.38 | 0.06009 | -0.049 | -6.324
-9.5 | -0.37 | 0.05588 | -0.05 | -6.62
-9 | -0.354 | 0.05144 | -0.054 | -6.879
-8.5 | -0.406 | 0.00752 | -0.101 | -53.95
-8 | -0.371 | 0.0072 | -0.103 | -51.583
-7.5 | -0.33 | 0.00692 | -0.104 | -47.758
-7 | -0.284 | 0.00599 | -0.105 | -47.434
-6.5 | -0.233 | 0.00575 | -0.106 | -40.465
-6 | -0.178 | 0.00555 | -0.107 | -32.09
-5.5 | -0.122 | 0.00543 | -0.108 | -22.428
-5 | -0.064 | 0.00552 | -0.109 | -11.527
-4.5 | -0.004 | 0.00536 | -0.109 | -0.794
-4 | 0.056 | 0.00531 | -0.11 | 10.553
-3.5 | 0.117 | 0.00516 | -0.111 | 22.675
-3 | 0.178 | 0.00506 | -0.112 | 35.214
-2.5 | 0.24 | 0.00495 | -0.113 | 48.407
-2 | 0.301 | 0.00488 | -0.114 | 61.724
-1.5 | 0.364 | 0.00481 | -0.115 | 75.614
-1 | 0.425 | 0.00393 | -0.116 | 108.07
-0.5 | 0.486 | 0.00419 | -0.116 | 115.948
0 | 0.547 | 0.00414 | -0.117 | 132.192
0.5 | 0.609 | 0.00442 | -0.118 | 137.813
1 | 0.67 | 0.00475 | -0.119 | 141.023
1.5 | 0.728 | 0.0051 | -0.12 | 142.602
2 | 0.787 | 0.00548 | -0.12 | 143.581
2.5 | 0.845 | 0.0059 | -0.121 | 143.173
3 | 0.902 | 0.00736 | -0.122 | 122.518
3.5 | 0.957 | 0.00763 | -0.123 | 125.371
4 | 1.01 | 0.00791 | -0.124 | 127.625
4.5 | 1.061 | 0.0082 | -0.124 | 129.399
5 | 1.105 | 0.00785 | -0.125 | 140.771
5.5 | 1.144 | 0.0081 | -0.126 | 141.238
6 | 1.177 | 0.00847 | -0.126 | 138.934
6.5 | 1.202 | 0.00886 | -0.127 | 135.768
7 | 1.219 | 0.00929 | -0.128 | 131.197
7.5 | 1.227 | 0.00974 | -0.129 | 125.937
8 | 1.225 | 0.01245 | -0.129 | 98.384
8.5 | 1.204 | 0.01316 | -0.13 | 91.468
9 | 1.161 | 0.01393 | -0.13 | 83.314
9.5 | 1.101 | 0.01476 | -0.131 | 74.581
10 | 0.845 | 0.05977 | -0.077 | 14.134
10.5 | 0.769 | 0.06779 | -0.067 | 11.344
11 | 0.691 | 0.07427 | -0.064 | 9.298
11.5 | 0.606 | 0.07939 | -0.063 | 7.63
12 | 0.515 | 0.08468 | -0.063 | 6.087
12.5 | 0.42 | 0.08883 | -0.064 | 4.727

## 110. Re 10M Mach 0.25 (2)
BIGFOIL.COM POLAR EXPORT
NACA66-511
NACA66-511 |  |  |  | Cl Max: | 1.704 | at alpha= | 14 | deg
XFOIL ncrit=9 |  |  |  | L/D Max: | 184.595 | at alpha= | 0.5 | deg
Re: | 10000000 |  |  | Cd Min: | 0.18229 | at alpha= | -17 | deg
Mach: | 0.25 |  |  | Cl=0 at alpha= | -4.02 | deg
|  |  |  | @ Cl=0.1, Cd= | 0.0048702
|  |  |  | @ Cl=0.4, Cd= | 0.0041767
|  |  |  | @ Cl=0.6, Cd= | 0.0044002
alpha (deg) | Cl | Cd | Cm | Cl/Cd
-17 | -0.5066 | 0.18229 | -0.0244 | -2.7791
-16.5 | -0.4901 | 0.17668 | -0.0275 | -2.7739
-16 | -0.4922 | 0.16188 | -0.034 | -3.0405
-15.5 | -0.4711 | 0.15423 | -0.0401 | -3.0545
-15 | -0.4509 | 0.1455 | -0.0469 | -3.099
-14.5 | -0.4605 | 0.12932 | -0.0562 | -3.5609
-13 | -0.7791 | 0.03096 | -0.1381 | -25.1647
-12.5 | -0.8921 | 0.02072 | -0.1234 | -43.055
-12 | -0.8952 | 0.01509 | -0.1171 | -59.3241
-11.5 | -0.8593 | 0.01249 | -0.1136 | -68.799
-11 | -0.8089 | 0.01121 | -0.1116 | -72.1588
-10.5 | -0.7552 | 0.01032 | -0.11 | -73.1783
-10 | -0.7009 | 0.00937 | -0.1086 | -74.8026
-9.5 | -0.645 | 0.0087 | -0.1075 | -74.1379
-9 | -0.5865 | 0.00827 | -0.1069 | -70.919
-8.5 | -0.5284 | 0.00789 | -0.1064 | -66.9708
-8 | -0.4696 | 0.00752 | -0.1061 | -62.4468
-7.5 | -0.4124 | 0.00699 | -0.1057 | -58.9986
-7 | -0.3542 | 0.00652 | -0.1055 | -54.3252
-6.5 | -0.2953 | 0.00618 | -0.1056 | -47.7832
-6 | -0.2362 | 0.00593 | -0.1058 | -39.8314
-5.5 | -0.1764 | 0.00572 | -0.1062 | -30.8392
-5 | -0.1167 | 0.00555 | -0.1066 | -21.027
-4.5 | -0.0576 | 0.00529 | -0.1071 | -10.8885
-4 | 0.0024 | 0.00507 | -0.1077 | 0.47337
-3.5 | 0.0623 | 0.00494 | -0.1084 | 12.6113
-3 | 0.1217 | 0.00483 | -0.109 | 25.1967
-2.5 | 0.1817 | 0.00468 | -0.1098 | 38.8248
-2 | 0.2412 | 0.00462 | -0.1105 | 52.2078
-1.5 | 0.3013 | 0.0045 | -0.1113 | 66.9556
-1 | 0.3609 | 0.00439 | -0.1121 | 82.2096
-0.5 | 0.4214 | 0.00406 | -0.1132 | 103.7931
0 | 0.4829 | 0.00359 | -0.1149 | 134.5125
0.5 | 0.5464 | 0.00296 | -0.1172 | 184.5946
1 | 0.5872 | 0.00423 | -0.1143 | 138.818
1.5 | 0.6376 | 0.0049 | -0.1133 | 130.1224
2 | 0.6856 | 0.00572 | -0.1118 | 119.8601
2.5 | 0.7369 | 0.00633 | -0.1109 | 116.4139
3 | 0.7895 | 0.00685 | -0.1102 | 115.2555
3.5 | 0.8453 | 0.00714 | -0.11 | 118.3894
4 | 0.9007 | 0.00744 | -0.1097 | 121.0618
4.5 | 0.9566 | 0.00771 | -0.1095 | 124.0726
5 | 1.0112 | 0.00805 | -0.109 | 125.6149
6 | 1.1197 | 0.00874 | -0.1077 | 128.1121
6.5 | 1.1721 | 0.00918 | -0.1065 | 127.6797
7 | 1.2249 | 0.00957 | -0.1054 | 127.9937
7.5 | 1.2758 | 0.01006 | -0.1039 | 126.8191
8 | 1.3252 | 0.0106 | -0.102 | 125.0189
8.5 | 1.3731 | 0.01115 | -0.0998 | 123.148
9 | 1.4124 | 0.01183 | -0.0958 | 119.3914
9.5 | 1.4523 | 0.01252 | -0.0919 | 115.9984
10 | 1.4904 | 0.0134 | -0.0879 | 111.2239
10.5 | 1.5261 | 0.01449 | -0.0835 | 105.3209
11.5 | 1.599 | 0.01679 | -0.0754 | 95.2353
12 | 1.6315 | 0.01833 | -0.0709 | 89.0071
12.5 | 1.6605 | 0.02021 | -0.0662 | 82.1623
13 | 1.685 | 0.02252 | -0.0612 | 74.8224
13.5 | 1.6955 | 0.02517 | -0.0543 | 67.3619
14 | 1.704 | 0.02905 | -0.0487 | 58.6575
14.5 | 1.6992 | 0.0342 | -0.0429 | 49.6842
15 | 1.6808 | 0.04085 | -0.0375 | 41.1457
15.5 | 1.6506 | 0.04925 | -0.0337 | 33.5147
16 | 1.6131 | 0.05944 | -0.0322 | 27.1383
16.5 | 1.5721 | 0.0716 | -0.0338 | 21.9567
17 | 1.5311 | 0.08571 | -0.0391 | 17.8637
17.5 | 1.4932 | 0.10147 | -0.0476 | 14.7157
18 | 1.4498 | 0.1204 | -0.06 | 12.0415
18.5 | 1.416 | 0.13883 | -0.0725 | 10.1995
19 | 1.3509 | 0.16505 | -0.0899 | 8.1848

## 111. Re 10M Mach 0.50 (1)
BIGFOIL.COM POLAR EXPORT
NACA66-511
NACA66-511 |  |  |  | Cl Max: | 1.312 | at alpha= | 20 | deg
JavaFoil+Calcfoil stall+Eppler ext transition |  |  |  | L/D Max: | 147.177 | at alpha= | 1.5 | deg
Re: | 10000000 |  |  | Cd Min: | 0.00372 | at alpha= | -1 | deg
Mach: | 0.5 |  |  | Cl=0 at alpha= | -4.4627 | deg
|  |  |  | @ Cl=0.1, Cd= | 0.0051138
|  |  |  | @ Cl=0.4, Cd= | 0.0044309
|  |  |  | @ Cl=0.6, Cd= | 0.004253
alpha (deg) | Cl | Cd | Cm | Cl/Cd
-20 | -0.84 | 0.14862 | -0.051 | -5.653
-19.5 | -0.814 | 0.13983 | -0.052 | -5.823
-19 | -0.788 | 0.13271 | -0.053 | -5.938
-18.5 | -0.762 | 0.13562 | -0.054 | -5.62
-18 | -0.734 | 0.12995 | -0.053 | -5.649
-17.5 | -0.707 | 0.12456 | -0.053 | -5.676
-17 | -0.681 | 0.11581 | -0.055 | -5.88
-16.5 | -0.655 | 0.10846 | -0.056 | -6.04
-16 | -0.631 | 0.0988 | -0.06 | -6.391
-15.5 | -0.599 | 0.10862 | -0.054 | -5.512
-15 | -0.572 | 0.10271 | -0.055 | -5.57
-14.5 | -0.547 | 0.09283 | -0.057 | -5.888
-14 | -0.523 | 0.0836 | -0.062 | -6.252
-13.5 | -0.499 | 0.07437 | -0.067 | -6.715
-13 | -0.487 | 0.05506 | -0.079 | -8.839
-12.5 | -0.514 | 0.01554 | -0.1 | -33.116
-12 | -0.409 | 0.08133 | -0.053 | -5.023
-11.5 | -0.382 | 0.07315 | -0.054 | -5.218
-11 | -0.356 | 0.06642 | -0.057 | -5.354
-10.5 | -0.33 | 0.05981 | -0.063 | -5.522
-10 | -0.305 | 0.05367 | -0.069 | -5.684
-9.5 | -0.332 | 0.00935 | -0.11 | -35.501
-9 | -0.3 | 0.00872 | -0.111 | -34.443
-8.5 | -0.218 | 0.06121 | -0.05 | -3.568
-8 | -0.192 | 0.05043 | -0.054 | -3.801
-7.5 | -0.165 | 0.04635 | -0.057 | -3.555
-7 | -0.138 | 0.04228 | -0.061 | -3.266
-6.5 | -0.178 | 0.04091 | -0.058 | -4.346
-6 | -0.148 | 0.03784 | -0.063 | -3.906
-5.5 | -0.129 | 0.00641 | -0.12 | -20.125
-5 | -0.069 | 0.00623 | -0.121 | -11.056
-4.5 | -0.005 | 0.00508 | -0.122 | -0.918
-4 | 0.062 | 0.00522 | -0.123 | 11.853
-3.5 | 0.13 | 0.00503 | -0.124 | 25.82
-3 | 0.198 | 0.00496 | -0.125 | 40.017
-2.5 | 0.267 | 0.00482 | -0.126 | 55.511
-2 | 0.336 | 0.00476 | -0.127 | 70.696
-1.5 | 0.406 | 0.0044 | -0.128 | 92.338
-1 | 0.475 | 0.00372 | -0.129 | 127.616
-0.5 | 0.543 | 0.00422 | -0.13 | 128.709
0 | 0.612 | 0.00426 | -0.131 | 143.707
0.5 | 0.68 | 0.00464 | -0.132 | 146.539
1 | 0.748 | 0.00509 | -0.133 | 146.979
1.5 | 0.812 | 0.00552 | -0.134 | 147.177
2 | 0.878 | 0.006 | -0.135 | 146.34
2.5 | 0.941 | 0.00784 | -0.135 | 119.917
3 | 1.001 | 0.00742 | -0.136 | 134.908
3.5 | 1.058 | 0.00775 | -0.137 | 136.482
4 | 1.109 | 0.00817 | -0.138 | 135.806
4.5 | 1.152 | 0.00859 | -0.139 | 134.093
5 | 1.17 | 0.00908 | -0.14 | 128.852
5.5 | 1.151 | 0.01177 | -0.14 | 97.792
6 | 1.012 | 0.01284 | -0.141 | 78.854
6.5 | 0.589 | 0.04393 | -0.07 | 13.404
7 | 0.759 | 0.01391 | -0.142 | 54.571
7.5 | 0.644 | 0.04823 | -0.078 | 13.362
8 | 0.667 | 0.05418 | -0.068 | 12.308
8.5 | 0.853 | 0.01561 | -0.144 | 54.683
9 | 0.883 | 0.01687 | -0.145 | 52.369
9.5 | 0.912 | 0.01835 | -0.145 | 49.696
10 | 0.776 | 0.06629 | -0.081 | 11.699
10.5 | 0.799 | 0.07443 | -0.076 | 10.733
11 | 1.003 | 0.02014 | -0.147 | 49.812
11.5 | 1.029 | 0.02223 | -0.146 | 46.279
12 | 1.013 | 0.03288 | -0.139 | 30.805
12.5 | 0.913 | 0.08333 | -0.093 | 10.955
13 | 1.111 | 0.02559 | -0.147 | 43.415
13.5 | 0.992 | 0.07463 | -0.111 | 13.291
14 | 0.993 | 0.09425 | -0.096 | 10.535
14.5 | 1.018 | 0.10255 | -0.096 | 9.926
15 | 1.033 | 0.10676 | -0.087 | 9.674
15.5 | 1.07 | 0.10484 | -0.098 | 10.204
16 | 1.125 | 0.0943 | -0.114 | 11.928
16.5 | 1.136 | 0.1099 | -0.108 | 10.333
17 | 1.14 | 0.11915 | -0.095 | 9.564
17.5 | 1.204 | 0.10267 | -0.116 | 11.724
18 | 1.233 | 0.10699 | -0.118 | 11.527
18.5 | 1.261 | 0.11202 | -0.119 | 11.253
19 | 1.246 | 0.14471 | -0.101 | 8.61
19.5 | 1.279 | 0.14546 | -0.106 | 8.791
20 | 1.312 | 0.14541 | -0.111 | 9.022

## 112. Re 10M Mach 0.50 (2)
BIGFOIL.COM POLAR EXPORT
NACA66-511
NACA66-511 |  |  |  | Cl Max: | 1.3157 | at alpha= | 8 | deg
XFOIL ncrit=9 |  |  |  | L/D Max: | 208.249 | at alpha= | 0.5 | deg
Re: | 10000000 |  |  | Cd Min: | 0.25038 | at alpha= | -20 | deg
Mach: | 0.5 |  |  | Cl=0 at alpha= | -3.9435 | deg
|  |  |  | @ Cl=0.1, Cd= | 0.005056
|  |  |  | @ Cl=0.4, Cd= | 0.0045053
|  |  |  | @ Cl=0.6, Cd= | 0.0031505
alpha (deg) | Cl | Cd | Cm | Cl/Cd
-20 | -0.6188 | 0.25038 | -0.0014 | -2.4714
-19.5 | -0.5983 | 0.24144 | -0.0061 | -2.478
-19 | -0.5775 | 0.23301 | -0.0109 | -2.4784
-18.5 | -0.5564 | 0.22574 | -0.0155 | -2.4648
-18 | -0.5367 | 0.2175 | -0.0198 | -2.4676
-17.5 | -0.5166 | 0.21001 | -0.024 | -2.4599
-17 | -0.4956 | 0.20242 | -0.0285 | -2.4484
-16 | -0.4481 | 0.18421 | -0.0403 | -2.4325
-15.5 | -0.4161 | 0.17272 | -0.0504 | -2.4091
-15 | -0.3842 | 0.16141 | -0.0606 | -2.3803
-14.5 | -0.3536 | 0.15173 | -0.0697 | -2.3305
-14 | -0.3214 | 0.14231 | -0.0791 | -2.2584
-13.5 | -0.2856 | 0.13167 | -0.0909 | -2.1691
-13 | -0.2709 | 0.12121 | -0.0981 | -2.235
-12.5 | -0.2549 | 0.11336 | -0.103 | -2.2486
-12 | -0.2367 | 0.10651 | -0.1073 | -2.2223
-11.5 | -0.2247 | 0.09897 | -0.1114 | -2.2704
-11 | -0.2187 | 0.09049 | -0.1159 | -2.4168
-10.5 | -0.2141 | 0.08207 | -0.1206 | -2.6087
-10 | -0.2083 | 0.07429 | -0.1251 | -2.8039
-9.5 | -0.2115 | 0.06532 | -0.1307 | -3.2379
-9 | -0.2018 | 0.0587 | -0.1349 | -3.4378
-8.5 | -0.2155 | 0.04783 | -0.1453 | -4.5055
-8 | -0.2409 | 0.04075 | -0.1467 | -5.9117
-7.5 | -0.2751 | 0.03379 | -0.1418 | -8.1415
-6.5 | -0.2781 | 0.01907 | -0.1321 | -14.5831
-6 | -0.262 | 0.01085 | -0.127 | -24.1475
-5.5 | -0.2095 | 0.00756 | -0.1241 | -27.7116
-5 | -0.1452 | 0.00634 | -0.1224 | -22.9022
-4.5 | -0.0764 | 0.00585 | -0.1216 | -13.0598
-4 | -0.0079 | 0.00542 | -0.1213 | -1.4576
-3.5 | 0.062 | 0.00516 | -0.1215 | 12.0155
-3 | 0.1314 | 0.00497 | -0.122 | 26.4386
-2.5 | 0.2 | 0.00482 | -0.1225 | 41.4938
-2 | 0.2682 | 0.00469 | -0.1232 | 57.1855
-1.5 | 0.3367 | 0.00458 | -0.1241 | 73.5153
-1 | 0.4045 | 0.0045 | -0.1249 | 89.8889
-0.5 | 0.4735 | 0.00423 | -0.1262 | 111.9385
0 | 0.5437 | 0.0037 | -0.1281 | 146.9459
0.5 | 0.6185 | 0.00297 | -0.1313 | 208.2492
1 | 0.6688 | 0.00385 | -0.1287 | 173.7143
1.5 | 0.7122 | 0.00506 | -0.1247 | 140.751
2 | 0.7583 | 0.00609 | -0.1211 | 124.5156
2.5 | 0.8085 | 0.00692 | -0.1181 | 116.8353
3 | 0.8654 | 0.00745 | -0.1162 | 116.1611
3.5 | 0.9264 | 0.00779 | -0.1147 | 118.9217
4 | 0.9865 | 0.00816 | -0.1129 | 120.8946
4.5 | 1.0421 | 0.00856 | -0.1098 | 121.7407
5 | 1.0937 | 0.00904 | -0.1056 | 120.9845
5.5 | 1.1466 | 0.00957 | -0.1014 | 119.8119
6.5 | 1.2478 | 0.01111 | -0.0913 | 112.3132
7.5 | 1.2988 | 0.01595 | -0.0732 | 81.4295
8 | 1.3157 | 0.02397 | -0.0649 | 54.8894
8.5 | 1.2998 | 0.03184 | -0.0548 | 40.8229
9 | 1.2641 | 0.0398 | -0.0454 | 31.7613
9.5 | 1.2242 | 0.04863 | -0.0393 | 25.1738
10 | 1.1828 | 0.05877 | -0.0371 | 20.1259
10.5 | 1.1423 | 0.07062 | -0.0391 | 16.1753
11.5 | 1.0783 | 0.10103 | -0.0575 | 10.6731
12 | 1.0648 | 0.11936 | -0.0704 | 8.9209
12.5 | 1.0545 | 0.13511 | -0.0805 | 7.8048
13 | 1.0477 | 0.14985 | -0.0899 | 6.9917

## 113. Re 12M Mach 0.00 (1)
BIGFOIL.COM POLAR EXPORT
NACA66-511
NACA66-511 |  |  |  | Cl Max: | 1.262 | at alpha= | 8.5 | deg
JavaFoil+Calcfoil stall+Eppler ext transition |  |  |  | L/D Max: | 145.066 | at alpha= | 6.5 | deg
Re: | 12000000 |  |  | Cd Min: | 0.00457 | at alpha= | -0.5 | deg
Mach: | 0 |  |  | Cl=0 at alpha= | -4.4655 | deg
|  |  |  | @ Cl=0.1, Cd= | 0.0050132
|  |  |  | @ Cl=0.4, Cd= | 0.0049102
|  |  |  | @ Cl=0.6, Cd= | 0.0048056
alpha (deg) | Cl | Cd | Cm | Cl/Cd
-14.5 | -0.441 | 0.09825 | -0.042 | -4.491
-14 | -0.453 | 0.0928 | -0.043 | -4.885
-13.5 | -0.463 | 0.08865 | -0.043 | -5.222
-13 | -0.47 | 0.08372 | -0.044 | -5.614
-12.5 | -0.471 | 0.07828 | -0.045 | -6.018
-12 | -0.467 | 0.07397 | -0.045 | -6.317
-11.5 | -0.46 | 0.06967 | -0.046 | -6.604
-11 | -0.45 | 0.06471 | -0.049 | -6.95
-10.5 | -0.435 | 0.06116 | -0.049 | -7.112
-10 | -0.422 | 0.05199 | -0.06 | -8.111
-9.5 | -0.483 | 0.00764 | -0.096 | -63.243
-9 | -0.452 | 0.00726 | -0.098 | -62.258
-8.5 | -0.415 | 0.006 | -0.099 | -69.26
-8 | -0.374 | 0.00612 | -0.1 | -61.097
-7.5 | -0.329 | 0.0059 | -0.101 | -55.788
-7 | -0.28 | 0.00568 | -0.102 | -49.369
-6.5 | -0.228 | 0.00578 | -0.102 | -39.533
-6 | -0.174 | 0.0056 | -0.103 | -31.13
-5.5 | -0.119 | 0.00552 | -0.104 | -21.507
-5 | -0.062 | 0.00536 | -0.105 | -11.552
-4.5 | -0.004 | 0.00522 | -0.106 | -0.792
-4 | 0.054 | 0.00506 | -0.107 | 10.738
-3.5 | 0.113 | 0.005 | -0.108 | 22.669
-3 | 0.173 | 0.00489 | -0.109 | 35.301
-2.5 | 0.232 | 0.0048 | -0.109 | 48.416
-2 | 0.292 | 0.00474 | -0.11 | 61.575
-1.5 | 0.352 | 0.00526 | -0.111 | 66.956
-1 | 0.411 | 0.00483 | -0.112 | 85.136
-0.5 | 0.471 | 0.00457 | -0.113 | 102.991
0 | 0.53 | 0.0047 | -0.113 | 112.903
0.5 | 0.589 | 0.0048 | -0.114 | 122.705
1 | 0.648 | 0.00483 | -0.115 | 134.319
1.5 | 0.705 | 0.00514 | -0.116 | 137.149
2 | 0.762 | 0.00548 | -0.117 | 139.128
2.5 | 0.819 | 0.00578 | -0.117 | 141.639
3 | 0.874 | 0.00698 | -0.118 | 125.231
3.5 | 0.928 | 0.00724 | -0.119 | 128.173
4 | 0.981 | 0.00745 | -0.12 | 131.588
4.5 | 1.032 | 0.00776 | -0.12 | 132.919
5 | 1.077 | 0.00801 | -0.121 | 134.445
5.5 | 1.12 | 0.0083 | -0.122 | 134.955
6 | 1.158 | 0.00863 | -0.123 | 134.122
6.5 | 1.191 | 0.00821 | -0.123 | 145.066
7 | 1.218 | 0.00854 | -0.124 | 142.727
7.5 | 1.24 | 0.00887 | -0.125 | 139.812
8 | 1.256 | 0.00927 | -0.125 | 135.587
8.5 | 1.262 | 0.00968 | -0.126 | 130.353
9 | 1.254 | 0.01234 | -0.126 | 101.613
9.5 | 1.238 | 0.01294 | -0.127 | 95.715
10 | 1.215 | 0.01359 | -0.127 | 89.415
10.5 | 1.184 | 0.01426 | -0.128 | 83.034
11 | 1.147 | 0.015 | -0.128 | 76.453
11.5 | 1.103 | 0.01598 | -0.128 | 69.034
12 | 1.047 | 0.01799 | -0.127 | 58.18
12.5 | 0.85 | 0.06853 | -0.089 | 12.403
13 | 0.789 | 0.08802 | -0.067 | 8.963
13.5 | 0.749 | 0.09355 | -0.065 | 8.005

## 114. Re 12M Mach 0.00 (2)
BIGFOIL.COM POLAR EXPORT
NACA66-511
NACA66-511 |  |  |  | Cl Max: | 1.9079 | at alpha= | 19.5 | deg
XFOIL ncrit=9 |  |  |  | L/D Max: | 140.924 | at alpha= | 0.5 | deg
Re: | 12000000 |  |  | Cd Min: | 0.05461 | at alpha= | 20 | deg
Mach: | 0 |  |  | Cl=0 at alpha= | -4.0454 | deg
|  |  |  | @ Cl=0.1, Cd= | 0.0046928
|  |  |  | @ Cl=0.4, Cd= | 0.004045
|  |  |  | @ Cl=0.6, Cd= | 0.0048373
alpha (deg) | Cl | Cd | Cm | Cl/Cd
-16 | -1.2094 | 0.01601 | -0.109 | -75.5403
-15.5 | -1.1784 | 0.01503 | -0.106 | -78.4032
-15 | -1.1417 | 0.0141 | -0.104 | -80.9716
-14.5 | -1.1015 | 0.01323 | -0.1024 | -83.2577
-14 | -1.0603 | 0.01229 | -0.101 | -86.2734
-13.5 | -1.0166 | 0.01142 | -0.0999 | -89.0193
-13 | -0.9698 | 0.01071 | -0.0992 | -90.5509
-12.5 | -0.9211 | 0.01015 | -0.0988 | -90.7488
-12 | -0.8709 | 0.00965 | -0.0985 | -90.2487
-11.5 | -0.8199 | 0.00919 | -0.0984 | -89.2165
-11 | -0.769 | 0.00865 | -0.0982 | -88.9017
-10.5 | -0.7172 | 0.00815 | -0.0982 | -88
-10 | -0.6643 | 0.00777 | -0.0983 | -85.4955
-9.5 | -0.6104 | 0.00744 | -0.0985 | -82.043
-9 | -0.5558 | 0.0072 | -0.0989 | -77.1944
-8.5 | -0.5009 | 0.00694 | -0.0992 | -72.1758
-8 | -0.4458 | 0.00667 | -0.0997 | -66.8366
-7.5 | -0.3911 | 0.00632 | -0.1 | -61.8829
-7 | -0.3354 | 0.00599 | -0.1005 | -55.9933
-6.5 | -0.2796 | 0.00574 | -0.101 | -48.7108
-6 | -0.223 | 0.00556 | -0.1016 | -40.1079
-4.5 | -0.0521 | 0.00504 | -0.1036 | -10.3373
-4 | 0.0052 | 0.00485 | -0.1044 | 1.0722
-3 | 0.1198 | 0.00466 | -0.1058 | 25.7082
-2.5 | 0.1771 | 0.00454 | -0.1065 | 39.0088
-2 | 0.2349 | 0.00445 | -0.1073 | 52.7865
-1.5 | 0.2924 | 0.00437 | -0.1081 | 66.9108
-1 | 0.3502 | 0.00426 | -0.1089 | 82.2066
-0.5 | 0.4081 | 0.00401 | -0.1099 | 101.7706
0.5 | 0.5186 | 0.00368 | -0.1115 | 140.9239
1 | 0.5643 | 0.00449 | -0.1103 | 125.6793
1.5 | 0.6157 | 0.00499 | -0.1099 | 123.3868
2 | 0.6654 | 0.00562 | -0.1092 | 118.3986
2.5 | 0.7164 | 0.00614 | -0.1087 | 116.6775
3 | 0.7689 | 0.00655 | -0.1084 | 117.3893
3.5 | 0.8232 | 0.00679 | -0.1086 | 121.2371
4 | 0.8771 | 0.00706 | -0.1086 | 124.2351
4.5 | 0.931 | 0.0073 | -0.1087 | 127.5342
5 | 0.9842 | 0.00759 | -0.1087 | 129.6706
5.5 | 1.037 | 0.00788 | -0.1086 | 131.599
6 | 1.0895 | 0.00818 | -0.1084 | 133.1907
6.5 | 1.1407 | 0.00855 | -0.108 | 133.4152
7.5 | 1.2427 | 0.00923 | -0.1072 | 134.6371
8 | 1.2915 | 0.00969 | -0.1064 | 133.2817
8.5 | 1.3401 | 0.01012 | -0.1056 | 132.4209
9 | 1.3877 | 0.01057 | -0.1047 | 131.2867
9.5 | 1.433 | 0.01113 | -0.1033 | 128.7511
10 | 1.4774 | 0.01169 | -0.1018 | 126.3815
10.5 | 1.519 | 0.01227 | -0.0998 | 123.7979
11 | 1.553 | 0.01296 | -0.0962 | 119.8302
11.5 | 1.5862 | 0.01374 | -0.0926 | 115.444
12.5 | 1.6558 | 0.01525 | -0.0867 | 108.577
13 | 1.6892 | 0.01615 | -0.0837 | 104.5944
13.5 | 1.7206 | 0.01718 | -0.0806 | 100.1513
14.5 | 1.7668 | 0.01983 | -0.072 | 89.0973
15 | 1.7919 | 0.02145 | -0.0686 | 83.5385
15.5 | 1.813 | 0.02342 | -0.065 | 77.4125
16 | 1.8328 | 0.02554 | -0.0615 | 71.7619
16.5 | 1.8503 | 0.02789 | -0.0581 | 66.3428
17 | 1.8664 | 0.03044 | -0.0549 | 61.3141
17.5 | 1.8811 | 0.03322 | -0.052 | 56.6255
18 | 1.8921 | 0.03642 | -0.0492 | 51.9522
18.5 | 1.901 | 0.04006 | -0.0467 | 47.4538
19 | 1.906 | 0.04427 | -0.0445 | 43.054
19.5 | 1.9079 | 0.04909 | -0.0428 | 38.8653
20 | 1.9067 | 0.05461 | -0.0417 | 34.9149

## 115. Re 12M Mach 0.10 (1)
BIGFOIL.COM POLAR EXPORT
NACA66-511
NACA66-511 |  |  |  | Cl Max: | 1.256 | at alpha= | 8.5 | deg
JavaFoil+Calcfoil stall+Eppler ext transition |  |  |  | L/D Max: | 145.866 | at alpha= | 6 | deg
Re: | 12000000 |  |  | Cd Min: | 0.00458 | at alpha= | -0.5 | deg
Mach: | 0.1 |  |  | Cl=0 at alpha= | -4.4661 | deg
|  |  |  | @ Cl=0.1, Cd= | 0.0050156
|  |  |  | @ Cl=0.4, Cd= | 0.0049025
|  |  |  | @ Cl=0.6, Cd= | 0.0048427
alpha (deg) | Cl | Cd | Cm | Cl/Cd
-14.5 | -0.414 | 0.09952 | -0.042 | -4.164
-14 | -0.43 | 0.09352 | -0.043 | -4.593
-13.5 | -0.442 | 0.08936 | -0.043 | -4.952
-13 | -0.453 | 0.08464 | -0.044 | -5.349
-12.5 | -0.457 | 0.07953 | -0.044 | -5.741
-12 | -0.455 | 0.0747 | -0.045 | -6.097
-11.5 | -0.451 | 0.06999 | -0.046 | -6.441
-11 | -0.442 | 0.06531 | -0.048 | -6.774
-10.5 | -0.429 | 0.06177 | -0.048 | -6.95
-10 | -0.415 | 0.05553 | -0.055 | -7.467
-9.5 | -0.479 | 0.00783 | -0.097 | -61.141
-9 | -0.45 | 0.00733 | -0.098 | -61.444
-8.5 | -0.415 | 0.00703 | -0.099 | -58.998
-8 | -0.374 | 0.00615 | -0.1 | -60.809
-7.5 | -0.329 | 0.00592 | -0.101 | -55.673
-7 | -0.281 | 0.00572 | -0.102 | -49.16
-6.5 | -0.229 | 0.00585 | -0.103 | -39.191
-6 | -0.175 | 0.00566 | -0.104 | -30.883
-5.5 | -0.119 | 0.00549 | -0.105 | -21.707
-5 | -0.062 | 0.00534 | -0.106 | -11.644
-4.5 | -0.004 | 0.00519 | -0.107 | -0.8
-4 | 0.055 | 0.00513 | -0.107 | 10.652
-3.5 | 0.114 | 0.00498 | -0.108 | 22.862
-3 | 0.174 | 0.00488 | -0.109 | 35.555
-2.5 | 0.233 | 0.00482 | -0.11 | 48.382
-2 | 0.293 | 0.00476 | -0.111 | 61.686
-1.5 | 0.354 | 0.00523 | -0.112 | 67.643
-1 | 0.413 | 0.00481 | -0.112 | 85.92
-0.5 | 0.473 | 0.00458 | -0.113 | 103.213
0 | 0.533 | 0.00468 | -0.114 | 113.859
0.5 | 0.592 | 0.00484 | -0.115 | 122.481
1 | 0.652 | 0.00486 | -0.116 | 133.977
1.5 | 0.708 | 0.00514 | -0.116 | 137.847
2 | 0.766 | 0.0055 | -0.117 | 139.39
2.5 | 0.823 | 0.00581 | -0.118 | 141.507
3 | 0.878 | 0.00704 | -0.119 | 124.697
3.5 | 0.933 | 0.00725 | -0.119 | 128.66
4 | 0.985 | 0.00753 | -0.12 | 130.861
4.5 | 1.036 | 0.00778 | -0.121 | 133.11
5 | 1.082 | 0.00805 | -0.122 | 134.351
5.5 | 1.124 | 0.00835 | -0.122 | 134.541
6 | 1.161 | 0.00796 | -0.123 | 145.866
6.5 | 1.193 | 0.00821 | -0.124 | 145.321
7 | 1.22 | 0.0086 | -0.125 | 141.769
7.5 | 1.24 | 0.00897 | -0.125 | 138.214
8 | 1.254 | 0.0094 | -0.126 | 133.367
8.5 | 1.256 | 0.00974 | -0.126 | 128.98
9 | 1.245 | 0.01249 | -0.127 | 99.637
9.5 | 1.225 | 0.01303 | -0.128 | 94.014
10 | 1.196 | 0.01378 | -0.128 | 86.784
10.5 | 1.159 | 0.01449 | -0.128 | 79.993
11 | 1.114 | 0.01556 | -0.129 | 71.563
11.5 | 1.063 | 0.01651 | -0.129 | 64.422
12 | 0.845 | 0.06964 | -0.083 | 12.127
12.5 | 0.788 | 0.08373 | -0.066 | 9.411
13 | 0.744 | 0.08908 | -0.065 | 8.35
13.5 | 0.702 | 0.09242 | -0.068 | 7.592

## 116. Re 12M Mach 0.10 (2)
BIGFOIL.COM POLAR EXPORT
NACA66-511
NACA66-511 |  |  |  | Cl Max: | 1.8793 | at alpha= | 18.5 | deg
XFOIL ncrit=9 |  |  |  | L/D Max: | 143.379 | at alpha= | 0.5 | deg
Re: | 12000000 |  |  | Cd Min: | 0.06378 | at alpha= | 20 | deg
Mach: | 0.1 |  |  | Cl=0 at alpha= | -4.0425 | deg
|  |  |  | @ Cl=0.1, Cd= | 0.0046985
|  |  |  | @ Cl=0.4, Cd= | 0.0040624
|  |  |  | @ Cl=0.6, Cd= | 0.0048072
alpha (deg) | Cl | Cd | Cm | Cl/Cd
-16 | -1.1833 | 0.01819 | -0.1187 | -65.0522
-15.5 | -1.1697 | 0.01688 | -0.1127 | -69.295
-15 | -1.1447 | 0.01526 | -0.1088 | -75.0131
-14.5 | -1.1079 | 0.01411 | -0.1065 | -78.5188
-14 | -1.0662 | 0.01319 | -0.1047 | -80.834
-13.5 | -1.0222 | 0.01228 | -0.1033 | -83.241
-13 | -0.9778 | 0.01124 | -0.102 | -86.9929
-12.5 | -0.9298 | 0.0105 | -0.1012 | -88.5524
-12 | -0.8794 | 0.00992 | -0.1007 | -88.6492
-11.5 | -0.8279 | 0.00941 | -0.1003 | -87.9809
-11 | -0.7757 | 0.00893 | -0.1 | -86.8645
-10.5 | -0.7236 | 0.00834 | -0.0997 | -86.7626
-10 | -0.6706 | 0.00789 | -0.0996 | -84.9937
-9.5 | -0.6161 | 0.00753 | -0.0997 | -81.8194
-9 | -0.5609 | 0.00728 | -0.1 | -77.0467
-7.5 | -0.3943 | 0.00638 | -0.1008 | -61.8025
-7 | -0.3383 | 0.00604 | -0.1012 | -56.0099
-6.5 | -0.282 | 0.00577 | -0.1017 | -48.8735
-6 | -0.2249 | 0.00558 | -0.1023 | -40.3047
-5.5 | -0.1676 | 0.00541 | -0.1029 | -30.9797
-4.5 | -0.0528 | 0.00505 | -0.1042 | -10.4554
-4 | 0.0049 | 0.00486 | -0.1049 | 1.0082
-3.5 | 0.0623 | 0.00477 | -0.1056 | 13.0608
-3 | 0.1203 | 0.00466 | -0.1063 | 25.8155
-2.5 | 0.178 | 0.00454 | -0.107 | 39.207
-2 | 0.2361 | 0.00446 | -0.1078 | 52.9372
-1.5 | 0.2939 | 0.00437 | -0.1086 | 67.254
-1 | 0.352 | 0.00426 | -0.1094 | 82.6291
-0.5 | 0.4103 | 0.00402 | -0.1104 | 102.0647
0 | 0.4691 | 0.00368 | -0.1117 | 127.4728
0.5 | 0.5219 | 0.00364 | -0.1121 | 143.3791
1 | 0.5672 | 0.00449 | -0.1108 | 126.3252
1.5 | 0.6189 | 0.00499 | -0.1104 | 124.0281
2 | 0.6686 | 0.00563 | -0.1096 | 118.7567
2.5 | 0.7198 | 0.00617 | -0.1091 | 116.6613
3 | 0.7726 | 0.00657 | -0.1088 | 117.5951
3.5 | 0.8273 | 0.00682 | -0.109 | 121.305
4 | 0.8814 | 0.00709 | -0.109 | 124.3159
4.5 | 0.9357 | 0.00733 | -0.109 | 127.6535
5 | 0.9891 | 0.00763 | -0.1089 | 129.633
5.5 | 1.0424 | 0.00792 | -0.1087 | 131.6162
6 | 1.0951 | 0.00823 | -0.1085 | 133.062
6.5 | 1.1466 | 0.00861 | -0.108 | 133.1707
7 | 1.1982 | 0.00894 | -0.1076 | 134.0268
7.5 | 1.2491 | 0.00931 | -0.107 | 134.1676
8 | 1.298 | 0.00978 | -0.1061 | 132.7198
8.5 | 1.3471 | 0.01021 | -0.1052 | 131.9393
9 | 1.3946 | 0.01069 | -0.104 | 130.4584
9.5 | 1.4396 | 0.0113 | -0.1023 | 127.3982
10 | 1.4843 | 0.01186 | -0.1006 | 125.1518
10.5 | 1.5216 | 0.0125 | -0.0975 | 121.728
11 | 1.5559 | 0.01325 | -0.0938 | 117.4264
12 | 1.6263 | 0.01479 | -0.0873 | 109.9594
12.5 | 1.6607 | 0.01567 | -0.0841 | 105.9796
13 | 1.6932 | 0.01671 | -0.0808 | 101.3285
13.5 | 1.7227 | 0.01797 | -0.0773 | 95.8653
14.5 | 1.7674 | 0.02099 | -0.0682 | 84.202
15 | 1.7917 | 0.02278 | -0.0647 | 78.6523
15.5 | 1.8116 | 0.02499 | -0.0608 | 72.493
16 | 1.8286 | 0.0275 | -0.0571 | 66.4945
16.5 | 1.8448 | 0.03013 | -0.0536 | 61.228
17 | 1.8581 | 0.03314 | -0.0503 | 56.0682
17.5 | 1.8685 | 0.03651 | -0.0472 | 51.1778
18 | 1.8763 | 0.04038 | -0.0445 | 46.4661
18.5 | 1.8793 | 0.04494 | -0.0421 | 41.818
19 | 1.8781 | 0.0503 | -0.0403 | 37.338
19.5 | 1.8735 | 0.05644 | -0.0392 | 33.1945
20 | 1.8633 | 0.06378 | -0.0392 | 29.2145

## 117. Re 12M Mach 0.25 (1)
BIGFOIL.COM POLAR EXPORT
NACA66-511
NACA66-511 |  |  |  | Cl Max: | 1.228 | at alpha= | 7.5 | deg
JavaFoil+Calcfoil stall+Eppler ext transition |  |  |  | L/D Max: | 145.328 | at alpha= | 5.5 | deg
Re: | 12000000 |  |  | Cd Min: | 0.00452 | at alpha= | -1 | deg
Mach: | 0.25 |  |  | Cl=0 at alpha= | -4.4667 | deg
|  |  |  | @ Cl=0.1, Cd= | 0.005079
|  |  |  | @ Cl=0.4, Cd= | 0.0048151
|  |  |  | @ Cl=0.6, Cd= | 0.08776
alpha (deg) | Cl | Cd | Cm | Cl/Cd
-13.5 | -0.253 | 0.09229 | -0.044 | -2.747
-13 | -0.297 | 0.08734 | -0.045 | -3.397
-12.5 | -0.329 | 0.08259 | -0.045 | -3.978
-12 | -0.352 | 0.07734 | -0.046 | -4.55
-11.5 | -0.369 | 0.07284 | -0.046 | -5.067
-11 | -0.38 | 0.06839 | -0.047 | -5.551
-10.5 | -0.383 | 0.0648 | -0.046 | -5.911
-10 | -0.38 | 0.05968 | -0.049 | -6.371
-9.5 | -0.37 | 0.05544 | -0.051 | -6.678
-9 | -0.356 | 0.04943 | -0.058 | -7.198
-8.5 | -0.406 | 0.00728 | -0.102 | -55.854
-8 | -0.372 | 0.00699 | -0.103 | -53.199
-7.5 | -0.331 | 0.00608 | -0.104 | -54.371
-7 | -0.284 | 0.00582 | -0.105 | -48.873
-6.5 | -0.233 | 0.00559 | -0.106 | -41.643
-6 | -0.178 | 0.00539 | -0.107 | -33.103
-5.5 | -0.122 | 0.00554 | -0.108 | -21.971
-5 | -0.064 | 0.0054 | -0.109 | -11.792
-4.5 | -0.004 | 0.00524 | -0.109 | -0.812
-4 | 0.056 | 0.00518 | -0.11 | 10.81
-3.5 | 0.117 | 0.00504 | -0.111 | 23.21
-3 | 0.178 | 0.00493 | -0.112 | 36.14
-2.5 | 0.24 | 0.00483 | -0.113 | 49.667
-2 | 0.301 | 0.00475 | -0.114 | 63.425
-1.5 | 0.364 | 0.00524 | -0.115 | 69.441
-1 | 0.425 | 0.00452 | -0.116 | 94.074
-0.5 | 0.486 | 0.00461 | -0.116 | 105.506
0 | 0.547 | 0.00472 | -0.117 | 115.988
0.5 | 0.609 | 0.00484 | -0.118 | 125.818
1 | 0.67 | 0.00492 | -0.119 | 136.03
1.5 | 0.728 | 0.00523 | -0.12 | 139.043
2 | 0.787 | 0.0056 | -0.12 | 140.506
2.5 | 0.845 | 0.00692 | -0.121 | 122.04
3 | 0.902 | 0.00716 | -0.122 | 125.895
3.5 | 0.957 | 0.00744 | -0.123 | 128.532
4 | 1.01 | 0.00769 | -0.124 | 131.306
4.5 | 1.061 | 0.00802 | -0.124 | 132.301
5 | 1.105 | 0.00834 | -0.125 | 132.521
5.5 | 1.144 | 0.00788 | -0.126 | 145.328
6 | 1.177 | 0.00823 | -0.127 | 143.039
6.5 | 1.203 | 0.0086 | -0.127 | 139.874
7 | 1.22 | 0.00896 | -0.128 | 136.168
7.5 | 1.228 | 0.00941 | -0.129 | 130.467
8 | 1.225 | 0.00991 | -0.129 | 123.57
8.5 | 1.204 | 0.01272 | -0.13 | 94.673
9 | 1.161 | 0.0135 | -0.13 | 86.012
9.5 | 1.102 | 0.01429 | -0.131 | 77.126
10 | 1.011 | 0.01655 | -0.129 | 61.054
10.5 | 0.77 | 0.06649 | -0.069 | 11.582
11 | 0.691 | 0.07273 | -0.064 | 9.495
11.5 | 0.606 | 0.07933 | -0.064 | 7.64
12 | 0.516 | 0.08327 | -0.064 | 6.193
12.5 | 0.42 | 0.08776 | -0.065 | 4.787

## 118. Re 12M Mach 0.25 (2)
BIGFOIL.COM POLAR EXPORT
NACA66-511
NACA66-511 |  |  |  | Cl Max: | 1.732 | at alpha= | 14.5 | deg
XFOIL ncrit=9 |  |  |  | L/D Max: | 157.006 | at alpha= | 0.5 | deg
Re: | 12000000 |  |  | Cd Min: | 0.23772 | at alpha= | 20 | deg
Mach: | 0.25 |  |  | Cl=0 at alpha= | -4.0268 | deg
|  |  |  | @ Cl=0.1, Cd= | 0.0047185
|  |  |  | @ Cl=0.4, Cd= | 0.0040122
|  |  |  | @ Cl=0.6, Cd= | 0.0044238
alpha (deg) | Cl | Cd | Cm | Cl/Cd
-17.5 | -0.5212 | 0.18921 | -0.0208 | -2.7546
-17 | -0.5088 | 0.18161 | -0.0244 | -2.8016
-16.5 | -0.5064 | 0.16834 | -0.0307 | -3.0082
-16 | -0.4879 | 0.15946 | -0.0373 | -3.0597
-15.5 | -0.4791 | 0.1529 | -0.0393 | -3.1334
-15 | -0.4827 | 0.13758 | -0.0486 | -3.5085
-13.5 | -0.7726 | 0.03376 | -0.1427 | -22.8851
-13 | -0.8682 | 0.0259 | -0.1316 | -33.5212
-12.5 | -0.9393 | 0.01658 | -0.1199 | -56.6526
-12 | -0.9088 | 0.01373 | -0.116 | -66.1908
-11.5 | -0.8651 | 0.01184 | -0.1131 | -73.0659
-11 | -0.8151 | 0.01054 | -0.111 | -77.334
-10.5 | -0.7597 | 0.00971 | -0.1096 | -78.2389
-10 | -0.7035 | 0.00905 | -0.1083 | -77.7348
-9.5 | -0.6476 | 0.00827 | -0.1073 | -78.3071
-9 | -0.5895 | 0.00783 | -0.1066 | -75.2874
-8.5 | -0.5305 | 0.00746 | -0.1062 | -71.1126
-8 | -0.4718 | 0.00712 | -0.1059 | -66.264
-7.5 | -0.4121 | 0.00686 | -0.1058 | -60.0729
-7 | -0.3545 | 0.00631 | -0.1056 | -56.1807
-6.5 | -0.2957 | 0.00596 | -0.1056 | -49.6141
-6 | -0.236 | 0.00569 | -0.1059 | -41.4763
-5.5 | -0.1763 | 0.0055 | -0.1063 | -32.0545
-4.5 | -0.0566 | 0.00512 | -0.1074 | -11.0547
-4 | 0.0032 | 0.00491 | -0.1079 | 0.65173
-3.5 | 0.0628 | 0.00479 | -0.1086 | 13.1106
-2.5 | 0.1824 | 0.00456 | -0.11 | 40
-1.5 | 0.3022 | 0.00438 | -0.1115 | 68.9954
0 | 0.483 | 0.0037 | -0.1147 | 130.5405
0.5 | 0.5401 | 0.00344 | -0.1158 | 157.0058
1.5 | 0.6363 | 0.00502 | -0.1131 | 126.753
2 | 0.6865 | 0.00571 | -0.1121 | 120.2277
2.5 | 0.7384 | 0.00628 | -0.1113 | 117.5796
3 | 0.7929 | 0.00668 | -0.1109 | 118.6976
3.5 | 0.8493 | 0.00693 | -0.1108 | 122.5541
4 | 0.905 | 0.00722 | -0.1106 | 125.3463
4.5 | 0.961 | 0.00749 | -0.1104 | 128.3044
5 | 1.0158 | 0.00783 | -0.1099 | 129.7318
5.5 | 1.0711 | 0.00812 | -0.1095 | 131.9089
6 | 1.1248 | 0.0085 | -0.1087 | 132.3294
7 | 1.2315 | 0.00927 | -0.1067 | 132.8479
7.5 | 1.2825 | 0.00977 | -0.1052 | 131.2692
8 | 1.3332 | 0.01025 | -0.1035 | 130.0683
8.5 | 1.3815 | 0.01084 | -0.1014 | 127.4446
9 | 1.4252 | 0.01145 | -0.0982 | 124.4716
9.5 | 1.4644 | 0.01214 | -0.0941 | 120.626
10 | 1.5016 | 0.01301 | -0.0898 | 115.4189
10.5 | 1.5397 | 0.0139 | -0.0857 | 110.7698
11 | 1.5775 | 0.01489 | -0.0817 | 105.9436
11.5 | 1.6132 | 0.01609 | -0.0774 | 100.261
12 | 1.6466 | 0.01752 | -0.073 | 93.984
12.5 | 1.6771 | 0.01924 | -0.0683 | 87.1674
13 | 1.7036 | 0.02134 | -0.0634 | 79.8313
13.5 | 1.7244 | 0.02395 | -0.0581 | 72
14 | 1.7309 | 0.02705 | -0.0512 | 63.9889
14.5 | 1.732 | 0.03156 | -0.0453 | 54.8796
15 | 1.7197 | 0.03745 | -0.0396 | 45.9199
15.5 | 1.694 | 0.04504 | -0.035 | 37.611
16 | 1.66 | 0.05434 | -0.0323 | 30.5484
16.5 | 1.62 | 0.06556 | -0.0324 | 24.7102
17 | 1.5787 | 0.0787 | -0.0359 | 20.0597
17.5 | 1.5386 | 0.09381 | -0.043 | 16.4012
18 | 1.495 | 0.11157 | -0.0538 | 13.3997
18.5 | 1.4589 | 0.12968 | -0.0659 | 11.25
19 | 1.4106 | 0.15152 | -0.0809 | 9.3097
20 | 1.1754 | 0.23772 | -0.1393 | 4.9445

## 119. Re 12M Mach 0.50 (1)
BIGFOIL.COM POLAR EXPORT
NACA66-511
NACA66-511 |  |  |  | Cl Max: | 1.299 | at alpha= | 20 | deg
JavaFoil+Calcfoil stall+Eppler ext transition |  |  |  | L/D Max: | 143.568 | at alpha= | 1.5 | deg
Re: | 12000000 |  |  | Cd Min: | 0.00461 | at alpha= | -1.5 | deg
Mach: | 0.5 |  |  | Cl=0 at alpha= | -4.4627 | deg
|  |  |  | @ Cl=0.1, Cd= | 0.0050041
|  |  |  | @ Cl=0.4, Cd= | 0.0046143
|  |  |  | @ Cl=0.6, Cd= | 0.0048304
alpha (deg) | Cl | Cd | Cm | Cl/Cd
-20 | -0.841 | 0.14745 | -0.053 | -5.707
-19.5 | -0.816 | 0.13791 | -0.054 | -5.915
-19 | -0.79 | 0.13016 | -0.054 | -6.066
-18.5 | -0.763 | 0.13274 | -0.055 | -5.746
-18 | -0.735 | 0.12757 | -0.055 | -5.764
-17.5 | -0.708 | 0.12264 | -0.054 | -5.772
-17 | -0.683 | 0.11297 | -0.057 | -6.044
-16.5 | -0.658 | 0.10528 | -0.059 | -6.246
-16 | -0.636 | 0.09321 | -0.064 | -6.824
-15.5 | -0.599 | 0.1076 | -0.055 | -5.569
-15 | -0.573 | 0.10074 | -0.056 | -5.686
-14.5 | -0.548 | 0.09133 | -0.059 | -5.997
-14 | -0.525 | 0.08006 | -0.065 | -6.561
-13.5 | -0.506 | 0.06668 | -0.073 | -7.59
-13 | -0.535 | 0.0206 | -0.097 | -25.988
-12.5 | -0.519 | 0.01379 | -0.101 | -37.611
-12 | -0.409 | 0.0803 | -0.053 | -5.088
-11.5 | -0.382 | 0.0726 | -0.055 | -5.262
-11 | -0.356 | 0.06527 | -0.059 | -5.456
-10.5 | -0.332 | 0.05767 | -0.067 | -5.751
-10 | -0.325 | 0.03154 | -0.091 | -10.31
-9.5 | -0.333 | 0.00893 | -0.11 | -37.276
-9 | -0.301 | 0.00833 | -0.112 | -36.135
-8.5 | -0.218 | 0.06035 | -0.05 | -3.621
-8 | -0.192 | 0.04999 | -0.054 | -3.836
-7.5 | -0.165 | 0.04592 | -0.057 | -3.59
-7 | -0.138 | 0.04183 | -0.063 | -3.304
-6.5 | -0.178 | 0.04053 | -0.059 | -4.389
-6 | -0.149 | 0.03496 | -0.073 | -4.274
-5.5 | -0.129 | 0.00625 | -0.12 | -20.661
-5 | -0.069 | 0.00604 | -0.121 | -11.413
-4.5 | -0.005 | 0.00523 | -0.122 | -0.892
-4 | 0.062 | 0.00506 | -0.123 | 12.235
-3.5 | 0.13 | 0.00496 | -0.124 | 26.18
-3 | 0.198 | 0.0048 | -0.125 | 41.384
-2.5 | 0.267 | 0.00473 | -0.126 | 56.575
-2 | 0.337 | 0.00466 | -0.127 | 72.296
-1.5 | 0.406 | 0.00461 | -0.128 | 88.057
-1 | 0.475 | 0.00462 | -0.129 | 102.747
-0.5 | 0.543 | 0.00469 | -0.13 | 115.96
0 | 0.612 | 0.00486 | -0.131 | 125.808
0.5 | 0.68 | 0.00491 | -0.132 | 138.617
1 | 0.748 | 0.00524 | -0.133 | 142.89
1.5 | 0.812 | 0.00566 | -0.134 | 143.568
2 | 0.878 | 0.00616 | -0.135 | 142.571
2.5 | 0.941 | 0.00762 | -0.135 | 123.481
3 | 1.001 | 0.00791 | -0.136 | 126.545
3.5 | 1.058 | 0.00755 | -0.137 | 140.055
4 | 1.109 | 0.00793 | -0.138 | 139.851
4.5 | 1.152 | 0.00835 | -0.139 | 138.016
5 | 1.171 | 0.00876 | -0.14 | 133.585
5.5 | 1.152 | 0.00937 | -0.14 | 122.921
6 | 1.013 | 0.01254 | -0.141 | 80.75
6.5 | 0.59 | 0.04328 | -0.073 | 13.629
7 | 0.76 | 0.01348 | -0.143 | 56.349
7.5 | 0.646 | 0.04724 | -0.081 | 13.675
8 | 0.667 | 0.05389 | -0.07 | 12.381
8.5 | 0.854 | 0.01509 | -0.144 | 56.596
9 | 0.884 | 0.01632 | -0.145 | 54.186
9.5 | 0.913 | 0.0177 | -0.145 | 51.594
10 | 0.778 | 0.06416 | -0.085 | 12.133
10.5 | 0.799 | 0.07252 | -0.077 | 11.019
11 | 1.005 | 0.01941 | -0.147 | 51.757
11.5 | 1.031 | 0.0213 | -0.147 | 48.419
12 | 1.044 | 0.02567 | -0.145 | 40.683
12.5 | 0.92 | 0.07925 | -0.099 | 11.61
13 | 1.116 | 0.02431 | -0.147 | 45.902
13.5 | 1.126 | 0.02972 | -0.145 | 37.875
14 | 1.006 | 0.08631 | -0.105 | 11.66
14.5 | 1.023 | 0.09828 | -0.1 | 10.404
15 | 1.035 | 0.10422 | -0.089 | 9.934
15.5 | 1.1 | 0.08725 | -0.114 | 12.609
16 | 1.178 | 0.06721 | -0.13 | 17.524
16.5 | 1.147 | 0.10181 | -0.113 | 11.263
17 | 1.144 | 0.1238 | -0.098 | 9.239
17.5 | 1.178 | 0.12403 | -0.104 | 9.497
18 | 1.206 | 0.12883 | -0.106 | 9.363
18.5 | 1.237 | 0.13172 | -0.11 | 9.391
19 | 1.242 | 0.16177 | -0.099 | 7.677
19.5 | 1.269 | 0.16353 | -0.101 | 7.759
20 | 1.299 | 0.16666 | -0.104 | 7.793

## 120. Re 12M Mach 0.50 (2)
BIGFOIL.COM POLAR EXPORT
NACA66-511
NACA66-511 |  |  |  | Cl Max: | 1.2616 | at alpha= | 6.5 | deg
XFOIL ncrit=9 |  |  |  | L/D Max: | 208.384 | at alpha= | 0.5 | deg
Re: | 12000000 |  |  | Cd Min: | 0.01065 | at alpha= | 6.5 | deg
Mach: | 0.5 |  |  | Cl=0 at alpha= | -99 | deg
|  |  |  | @ Cl=0.1, Cd= | 0.00378
|  |  |  | @ Cl=0.4, Cd= | 0.00378
|  |  |  | @ Cl=0.6, Cd= | 0.0031758
alpha (deg) | Cl | Cd | Cm | Cl/Cd
0 | 0.5445 | 0.00378 | -0.1281 | 144.0476
0.5 | 0.6189 | 0.00297 | -0.1314 | 208.3838
1.5 | 0.7101 | 0.00517 | -0.1244 | 137.3501
2 | 0.7586 | 0.00611 | -0.1213 | 124.1571
2.5 | 0.8114 | 0.00685 | -0.1187 | 118.4526
3 | 0.872 | 0.00722 | -0.1175 | 120.7756
3.5 | 0.9331 | 0.00758 | -0.116 | 123.1003
4 | 0.9945 | 0.00791 | -0.1143 | 125.7269
4.5 | 1.0532 | 0.00834 | -0.1119 | 126.283
5 | 1.1062 | 0.00874 | -0.1078 | 126.5675
5.5 | 1.1587 | 0.00925 | -0.1035 | 125.2649
6 | 1.2097 | 0.00991 | -0.0986 | 122.0686
6.5 | 1.2616 | 0.01065 | -0.0934 | 118.4601

## 121. Re 14M Mach 0.00 (1)
BIGFOIL.COM POLAR EXPORT
NACA66-511
NACA66-511 |  |  |  | Cl Max: | 1.262 | at alpha= | 8.5 | deg
JavaFoil+Calcfoil stall+Eppler ext transition |  |  |  | L/D Max: | 145.874 | at alpha= | 7 | deg
Re: | 14000000 |  |  | Cd Min: | 0.00477 | at alpha= | -3 | deg
Mach: | 0 |  |  | Cl=0 at alpha= | -4.4655 | deg
|  |  |  | @ Cl=0.1, Cd= | 0.0048876
|  |  |  | @ Cl=0.4, Cd= | 0.0051527
|  |  |  | @ Cl=0.6, Cd= | 0.0050742
alpha (deg) | Cl | Cd | Cm | Cl/Cd
-14.5 | -0.441 | 0.09824 | -0.043 | -4.493
-14 | -0.453 | 0.09241 | -0.043 | -4.906
-13.5 | -0.463 | 0.08818 | -0.044 | -5.251
-13 | -0.47 | 0.08379 | -0.044 | -5.61
-12.5 | -0.471 | 0.07779 | -0.045 | -6.058
-12 | -0.467 | 0.07391 | -0.046 | -6.323
-11.5 | -0.46 | 0.06928 | -0.047 | -6.643
-11 | -0.45 | 0.06413 | -0.05 | -7.019
-10.5 | -0.435 | 0.06054 | -0.05 | -7.191
-10 | -0.427 | 0.04742 | -0.065 | -8.998
-9.5 | -0.483 | 0.00747 | -0.097 | -64.743
-9 | -0.452 | 0.0071 | -0.098 | -63.728
-8.5 | -0.416 | 0.00615 | -0.099 | -67.524
-8 | -0.374 | 0.00597 | -0.1 | -62.686
-7.5 | -0.329 | 0.00574 | -0.101 | -57.31
-7 | -0.28 | 0.0059 | -0.102 | -47.538
-6.5 | -0.228 | 0.00567 | -0.102 | -40.312
-6 | -0.174 | 0.0055 | -0.103 | -31.697
-5.5 | -0.119 | 0.00542 | -0.104 | -21.909
-5 | -0.062 | 0.00525 | -0.105 | -11.786
-4.5 | -0.004 | 0.0051 | -0.106 | -0.81
-4 | 0.054 | 0.00495 | -0.107 | 10.974
-3.5 | 0.113 | 0.00487 | -0.108 | 23.296
-3 | 0.173 | 0.00477 | -0.109 | 36.171
-2.5 | 0.232 | 0.00483 | -0.109 | 48.103
-2 | 0.292 | 0.00534 | -0.11 | 54.624
-1.5 | 0.352 | 0.00547 | -0.111 | 64.414
-1 | 0.411 | 0.00508 | -0.112 | 80.9
-0.5 | 0.471 | 0.00484 | -0.113 | 97.255
0 | 0.53 | 0.00494 | -0.113 | 107.398
0.5 | 0.589 | 0.00505 | -0.114 | 116.697
1 | 0.648 | 0.00518 | -0.115 | 125.117
1.5 | 0.705 | 0.00523 | -0.116 | 134.86
2 | 0.762 | 0.00551 | -0.117 | 138.253
2.5 | 0.819 | 0.00661 | -0.117 | 123.788
3 | 0.874 | 0.00684 | -0.118 | 127.753
3.5 | 0.928 | 0.00707 | -0.119 | 131.274
4 | 0.981 | 0.0073 | -0.12 | 134.292
4.5 | 1.032 | 0.00753 | -0.12 | 136.914
5 | 1.077 | 0.00783 | -0.121 | 137.561
5.5 | 1.12 | 0.00811 | -0.122 | 138.002
6 | 1.158 | 0.00842 | -0.123 | 137.472
6.5 | 1.191 | 0.00876 | -0.123 | 135.999
7 | 1.219 | 0.00835 | -0.124 | 145.874
7.5 | 1.241 | 0.00864 | -0.125 | 143.541
8 | 1.257 | 0.00904 | -0.125 | 138.939
8.5 | 1.262 | 0.00942 | -0.126 | 133.907
9 | 1.255 | 0.00994 | -0.126 | 126.192
9.5 | 1.239 | 0.01264 | -0.127 | 98.012
10 | 1.215 | 0.01323 | -0.128 | 91.892
10.5 | 1.185 | 0.01387 | -0.128 | 85.411
11 | 1.147 | 0.01479 | -0.128 | 77.542
11.5 | 1.105 | 0.01548 | -0.129 | 71.344
12 | 1.053 | 0.01692 | -0.128 | 62.23
12.5 | 0.842 | 0.07282 | -0.083 | 11.561
13 | 0.789 | 0.0867 | -0.068 | 9.104
13.5 | 0.749 | 0.09253 | -0.066 | 8.097

## 122. Re 14M Mach 0.00 (2)
BIGFOIL.COM POLAR EXPORT
NACA66-511
NACA66-511 |  |  |  | Cl Max: | 1.9409 | at alpha= | 20 | deg
XFOIL ncrit=9 |  |  |  | L/D Max: | 138.301 | at alpha= | 7 | deg
Re: | 14000000 |  |  | Cd Min: | 0.05071 | at alpha= | 20 | deg
Mach: | 0 |  |  | Cl=0 at alpha= | -4.0498 | deg
|  |  |  | @ Cl=0.1, Cd= | 0.0045882
|  |  |  | @ Cl=0.4, Cd= | 0.0040377
|  |  |  | @ Cl=0.6, Cd= | 0.0049497
alpha (deg) | Cl | Cd | Cm | Cl/Cd
-16.5 | -1.2277 | 0.01728 | -0.1139 | -71.0475
-16 | -1.2187 | 0.01561 | -0.1076 | -78.0717
-15.5 | -1.1863 | 0.01458 | -0.1049 | -81.3649
-15 | -1.1494 | 0.01359 | -0.1029 | -84.5769
-14.5 | -1.1078 | 0.01278 | -0.1015 | -86.6823
-14 | -1.0641 | 0.01199 | -0.1005 | -88.749
-13.5 | -1.0192 | 0.01117 | -0.0995 | -91.2444
-13 | -0.9735 | 0.01038 | -0.0987 | -93.7861
-12.5 | -0.9243 | 0.0098 | -0.0984 | -94.3163
-12 | -0.8739 | 0.00931 | -0.0982 | -93.8668
-11.5 | -0.8225 | 0.00886 | -0.0981 | -92.833
-11 | -0.7706 | 0.00842 | -0.098 | -91.5202
-10.5 | -0.7187 | 0.00793 | -0.098 | -90.6305
-10 | -0.6658 | 0.00751 | -0.0981 | -88.6551
-9.5 | -0.6118 | 0.00719 | -0.0984 | -85.0904
-9 | -0.5571 | 0.00694 | -0.0987 | -80.2738
-8.5 | -0.5019 | 0.00668 | -0.0992 | -75.1347
-7.5 | -0.3909 | 0.00619 | -0.1001 | -63.1502
-7 | -0.3356 | 0.00586 | -0.1005 | -57.2696
-6.5 | -0.2796 | 0.00558 | -0.1011 | -50.1075
-6 | -0.2228 | 0.00539 | -0.1017 | -41.3358
-5.5 | -0.166 | 0.00524 | -0.1024 | -31.6794
-4.5 | -0.0515 | 0.00491 | -0.1038 | -10.4888
-3.5 | 0.0629 | 0.00464 | -0.1052 | 13.556
-3 | 0.1202 | 0.00456 | -0.1059 | 26.3596
-2.5 | 0.1779 | 0.00443 | -0.1067 | 40.158
-2 | 0.2354 | 0.00437 | -0.1075 | 53.8673
-1.5 | 0.2933 | 0.00427 | -0.1083 | 68.6885
-1 | 0.3508 | 0.0042 | -0.1091 | 83.5238
-0.5 | 0.4084 | 0.00401 | -0.1099 | 101.8454
0 | 0.4655 | 0.00382 | -0.1108 | 121.8586
0.5 | 0.5119 | 0.00431 | -0.1098 | 118.7703
1 | 0.5631 | 0.0046 | -0.1101 | 122.413
1.5 | 0.6148 | 0.00509 | -0.1098 | 120.7859
2 | 0.6662 | 0.0056 | -0.1094 | 118.9643
2.5 | 0.7178 | 0.00608 | -0.109 | 118.0592
3 | 0.7713 | 0.00641 | -0.1089 | 120.3276
3.5 | 0.8259 | 0.00664 | -0.1091 | 124.3825
4 | 0.88 | 0.00689 | -0.1092 | 127.7213
4.5 | 0.9342 | 0.00712 | -0.1094 | 131.2079
5 | 0.9872 | 0.00743 | -0.1093 | 132.8668
5.5 | 1.0406 | 0.00768 | -0.1093 | 135.4948
6 | 1.0929 | 0.00799 | -0.1091 | 136.7835
7 | 1.1963 | 0.00865 | -0.1085 | 138.3006
7.5 | 1.2468 | 0.00902 | -0.108 | 138.2262
8 | 1.2961 | 0.00945 | -0.1074 | 137.1534
9 | 1.3932 | 0.0103 | -0.1057 | 135.2621
9.5 | 1.4386 | 0.01088 | -0.1044 | 132.2243
10 | 1.4842 | 0.01139 | -0.1031 | 130.3073
10.5 | 1.527 | 0.01201 | -0.1013 | 127.144
11 | 1.5628 | 0.01267 | -0.0981 | 123.3465
11.5 | 1.5973 | 0.01333 | -0.0947 | 119.8275
12 | 1.6323 | 0.01401 | -0.0916 | 116.5096
12.5 | 1.6666 | 0.01477 | -0.0886 | 112.8368
13 | 1.6996 | 0.01565 | -0.0855 | 108.6006
13.5 | 1.7303 | 0.01671 | -0.0822 | 103.5488
14 | 1.7584 | 0.01797 | -0.0787 | 97.852
14.5 | 1.7757 | 0.01945 | -0.0733 | 91.2956
15 | 1.8013 | 0.02098 | -0.0699 | 85.858
15.5 | 1.8253 | 0.02266 | -0.0666 | 80.5516
16 | 1.8479 | 0.0245 | -0.0633 | 75.4245
16.5 | 1.8691 | 0.0265 | -0.0602 | 70.5321
17 | 1.8876 | 0.0288 | -0.0571 | 65.5417
17.5 | 1.9028 | 0.0314 | -0.054 | 60.5987
18 | 1.9164 | 0.0343 | -0.0511 | 55.8717
18.5 | 1.9268 | 0.03764 | -0.0485 | 51.1902
19 | 1.9346 | 0.04143 | -0.0461 | 46.6956
19.5 | 1.9389 | 0.04579 | -0.0441 | 42.3433
20 | 1.9409 | 0.05071 | -0.0426 | 38.2745

## 123. Re 14M Mach 0.10 (1)
BIGFOIL.COM POLAR EXPORT
NACA66-511
NACA66-511 |  |  |  | Cl Max: | 1.256 | at alpha= | 8.5 | deg
JavaFoil+Calcfoil stall+Eppler ext transition |  |  |  | L/D Max: | 145.251 | at alpha= | 7 | deg
Re: | 14000000 |  |  | Cd Min: | 0.00479 | at alpha= | -3 | deg
Mach: | 0.1 |  |  | Cl=0 at alpha= | -4.4661 | deg
|  |  |  | @ Cl=0.1, Cd= | 0.0049056
|  |  |  | @ Cl=0.4, Cd= | 0.0051859
|  |  |  | @ Cl=0.6, Cd= | 0.0050787
alpha (deg) | Cl | Cd | Cm | Cl/Cd
-14.5 | -0.414 | 0.09916 | -0.043 | -4.18
-14 | -0.43 | 0.09312 | -0.043 | -4.614
-13.5 | -0.443 | 0.08843 | -0.044 | -5.006
-13 | -0.453 | 0.0838 | -0.044 | -5.404
-12.5 | -0.457 | 0.07921 | -0.045 | -5.766
-12 | -0.456 | 0.07457 | -0.045 | -6.108
-11.5 | -0.451 | 0.06959 | -0.047 | -6.479
-11 | -0.443 | 0.06482 | -0.049 | -6.829
-10.5 | -0.43 | 0.06125 | -0.05 | -7.016
-10 | -0.417 | 0.05346 | -0.058 | -7.791
-9.5 | -0.479 | 0.00767 | -0.097 | -62.399
-9 | -0.451 | 0.00715 | -0.098 | -63.022
-8.5 | -0.415 | 0.00587 | -0.099 | -70.637
-8 | -0.374 | 0.006 | -0.1 | -62.327
-7.5 | -0.33 | 0.00577 | -0.101 | -57.098
-7 | -0.281 | 0.00587 | -0.102 | -47.867
-6.5 | -0.229 | 0.00573 | -0.103 | -40.005
-6 | -0.175 | 0.00547 | -0.104 | -31.987
-5.5 | -0.119 | 0.00539 | -0.105 | -22.113
-5 | -0.062 | 0.00523 | -0.106 | -11.898
-4.5 | -0.004 | 0.00508 | -0.107 | -0.817
-4 | 0.055 | 0.00502 | -0.107 | 10.884
-3.5 | 0.114 | 0.00487 | -0.108 | 23.404
-3 | 0.174 | 0.00479 | -0.109 | 36.228
-2.5 | 0.233 | 0.0048 | -0.11 | 48.637
-2 | 0.293 | 0.00532 | -0.111 | 55.192
-1.5 | 0.354 | 0.00549 | -0.112 | 64.41
-1 | 0.413 | 0.0051 | -0.112 | 81.104
-0.5 | 0.473 | 0.00485 | -0.113 | 97.529
0 | 0.533 | 0.00494 | -0.114 | 107.824
0.5 | 0.592 | 0.00506 | -0.115 | 116.958
1 | 0.652 | 0.0052 | -0.116 | 125.401
1.5 | 0.708 | 0.00527 | -0.116 | 134.49
2 | 0.766 | 0.00556 | -0.117 | 137.69
2.5 | 0.823 | 0.00661 | -0.118 | 124.4
3 | 0.878 | 0.00689 | -0.119 | 127.568
3.5 | 0.933 | 0.00708 | -0.12 | 131.776
4 | 0.985 | 0.00732 | -0.12 | 134.722
4.5 | 1.036 | 0.00761 | -0.121 | 136.078
5 | 1.082 | 0.00785 | -0.122 | 137.801
5.5 | 1.124 | 0.00815 | -0.122 | 137.916
6 | 1.161 | 0.0085 | -0.123 | 136.683
6.5 | 1.193 | 0.00878 | -0.124 | 135.914
7 | 1.22 | 0.0084 | -0.125 | 145.251
7.5 | 1.24 | 0.00876 | -0.125 | 141.607
8 | 1.254 | 0.00915 | -0.126 | 137.022
8.5 | 1.256 | 0.00951 | -0.126 | 132.08
9 | 1.245 | 0.01001 | -0.127 | 124.386
9.5 | 1.225 | 0.01273 | -0.128 | 96.233
10 | 1.196 | 0.01347 | -0.128 | 88.853
10.5 | 1.16 | 0.01409 | -0.129 | 82.32
11 | 1.115 | 0.0152 | -0.129 | 73.324
11.5 | 1.066 | 0.01591 | -0.129 | 67.017
12 | 0.851 | 0.06606 | -0.087 | 12.883
12.5 | 0.789 | 0.08273 | -0.068 | 9.535
13 | 0.744 | 0.08854 | -0.066 | 8.405
13.5 | 0.702 | 0.09092 | -0.07 | 7.722

## 124. Re 14M Mach 0.10 (2)
BIGFOIL.COM POLAR EXPORT
NACA66-511
NACA66-511 |  |  |  | Cl Max: | 1.9119 | at alpha= | 19 | deg
XFOIL ncrit=9 |  |  |  | L/D Max: | 138.241 | at alpha= | 7 | deg
Re: | 14000000 |  |  | Cd Min: | 0.21635 | at alpha= | -20 | deg
Mach: | 0.1 |  |  | Cl=0 at alpha= | -4.0445 | deg
|  |  |  | @ Cl=0.1, Cd= | 0.0045887
|  |  |  | @ Cl=0.4, Cd= | 0.0040447
|  |  |  | @ Cl=0.6, Cd= | 0.0049201
alpha (deg) | Cl | Cd | Cm | Cl/Cd
-20 | -0.601 | 0.21635 | -0.0014 | -2.7779
-18.5 | -1.2691 | 0.04223 | -0.1015 | -30.0521
-18 | -1.3058 | 0.03366 | -0.1042 | -38.7938
-17.5 | -1.3045 | 0.02824 | -0.1066 | -46.1933
-16.5 | -1.232 | 0.02099 | -0.1149 | -58.6946
-16 | -1.1963 | 0.01792 | -0.1167 | -66.7578
-15.5 | -1.1767 | 0.01658 | -0.1117 | -70.971
-15 | -1.1518 | 0.01482 | -0.1079 | -77.7193
-14.5 | -1.1151 | 0.0136 | -0.1056 | -81.9926
-14 | -1.0721 | 0.01269 | -0.104 | -84.4838
-13.5 | -1.0264 | 0.01189 | -0.1028 | -86.3246
-13 | -0.9807 | 0.01099 | -0.1017 | -89.2357
-12.5 | -0.9331 | 0.01014 | -0.1008 | -92.0217
-12 | -0.8826 | 0.00957 | -0.1003 | -92.2257
-11.5 | -0.8307 | 0.00907 | -0.1 | -91.5877
-11 | -0.778 | 0.00861 | -0.0998 | -90.36
-10.5 | -0.7252 | 0.00813 | -0.0996 | -89.2005
-10 | -0.6721 | 0.00763 | -0.0995 | -88.0865
-9.5 | -0.6176 | 0.00728 | -0.0996 | -84.8352
-9 | -0.5622 | 0.00701 | -0.0998 | -80.1997
-8.5 | -0.5065 | 0.00674 | -0.1001 | -75.1484
-8 | -0.4508 | 0.00648 | -0.1005 | -69.5679
-7 | -0.3385 | 0.00591 | -0.1013 | -57.2758
-6.5 | -0.282 | 0.00561 | -0.1018 | -50.2674
-6 | -0.2248 | 0.00541 | -0.1024 | -41.5527
-5.5 | -0.1676 | 0.00526 | -0.103 | -31.8631
-4.5 | -0.0522 | 0.00493 | -0.1044 | -10.5882
-4 | 0.0051 | 0.00476 | -0.105 | 1.0714
-3.5 | 0.063 | 0.00464 | -0.1058 | 13.5776
-3 | 0.1207 | 0.00456 | -0.1065 | 26.4693
-2.5 | 0.1788 | 0.00443 | -0.1073 | 40.3612
-2 | 0.2366 | 0.00437 | -0.108 | 54.1419
-1.5 | 0.2948 | 0.00427 | -0.1088 | 69.0398
-1 | 0.3526 | 0.0042 | -0.1096 | 83.9524
-0.5 | 0.4106 | 0.00401 | -0.1105 | 102.394
0.5 | 0.5149 | 0.00428 | -0.1104 | 120.3037
1 | 0.5661 | 0.0046 | -0.1106 | 123.0652
1.5 | 0.618 | 0.00509 | -0.1103 | 121.4145
2 | 0.6694 | 0.00561 | -0.1098 | 119.3226
2.5 | 0.7212 | 0.00611 | -0.1094 | 118.036
3 | 0.7751 | 0.00643 | -0.1093 | 120.5443
3.5 | 0.83 | 0.00666 | -0.1095 | 124.6246
4 | 0.8844 | 0.00692 | -0.1096 | 127.8035
4.5 | 0.939 | 0.00715 | -0.1097 | 131.3287
5 | 0.9922 | 0.00746 | -0.1095 | 133.0027
5.5 | 1.046 | 0.00772 | -0.1095 | 135.4922
6 | 1.0986 | 0.00804 | -0.1092 | 136.6418
6.5 | 1.1506 | 0.00839 | -0.1088 | 137.1395
7 | 1.2027 | 0.0087 | -0.1085 | 138.2414
8 | 1.303 | 0.00954 | -0.107 | 136.5828
8.5 | 1.3524 | 0.00995 | -0.1062 | 135.9196
9 | 1.4001 | 0.01045 | -0.105 | 133.9809
9.5 | 1.4459 | 0.01101 | -0.1035 | 131.3261
10 | 1.4912 | 0.01156 | -0.102 | 128.9965
10.5 | 1.531 | 0.01225 | -0.0993 | 124.9796
11 | 1.5656 | 0.01292 | -0.0956 | 121.1765
11.5 | 1.6015 | 0.01358 | -0.0923 | 117.9308
12 | 1.6368 | 0.01433 | -0.0891 | 114.2219
12.5 | 1.6707 | 0.01521 | -0.0858 | 109.8422
13 | 1.7026 | 0.01626 | -0.0823 | 104.7109
13.5 | 1.7312 | 0.01758 | -0.0786 | 98.4755
14 | 1.7584 | 0.01902 | -0.0748 | 92.4501
14.5 | 1.7773 | 0.02049 | -0.0696 | 86.7399
15 | 1.8033 | 0.02213 | -0.0661 | 81.4867
15.5 | 1.8262 | 0.02404 | -0.0626 | 75.9651
16 | 1.8467 | 0.02618 | -0.059 | 70.5386
16.5 | 1.866 | 0.0285 | -0.0557 | 65.4737
17 | 1.8813 | 0.03124 | -0.0523 | 60.2209
17.5 | 1.8939 | 0.03432 | -0.0491 | 55.1836
18 | 1.9038 | 0.03782 | -0.0462 | 50.3384
18.5 | 1.91 | 0.04192 | -0.0436 | 45.563
19 | 1.9119 | 0.0467 | -0.0415 | 40.94
19.5 | 1.9107 | 0.05219 | -0.0399 | 36.6105
20 | 1.905 | 0.05858 | -0.0392 | 32.5196

## 125. Re 14M Mach 0.25 (1)
BIGFOIL.COM POLAR EXPORT
NACA66-511
NACA66-511 |  |  |  | Cl Max: | 1.228 | at alpha= | 7.5 | deg
JavaFoil+Calcfoil stall+Eppler ext transition |  |  |  | L/D Max: | 146.734 | at alpha= | 6 | deg
Re: | 14000000 |  |  | Cd Min: | 0.00479 | at alpha= | -3 | deg
Mach: | 0.25 |  |  | Cl=0 at alpha= | -4.4667 | deg
|  |  |  | @ Cl=0.1, Cd= | 0.0049546
|  |  |  | @ Cl=0.4, Cd= | 0.0050992
|  |  |  | @ Cl=0.6, Cd= | 0.0887
alpha (deg) | Cl | Cd | Cm | Cl/Cd
-13.5 | -0.254 | 0.09247 | -0.044 | -2.742
-13 | -0.297 | 0.0864 | -0.045 | -3.435
-12.5 | -0.329 | 0.08229 | -0.045 | -3.993
-12 | -0.352 | 0.07692 | -0.046 | -4.576
-11.5 | -0.369 | 0.07247 | -0.047 | -5.094
-11 | -0.38 | 0.06768 | -0.047 | -5.61
-10.5 | -0.383 | 0.06502 | -0.047 | -5.892
-10 | -0.38 | 0.05955 | -0.049 | -6.386
-9.5 | -0.371 | 0.05481 | -0.052 | -6.763
-9 | -0.355 | 0.04975 | -0.058 | -7.143
-8.5 | -0.407 | 0.00711 | -0.102 | -57.232
-8 | -0.372 | 0.00682 | -0.103 | -54.549
-7.5 | -0.331 | 0.00595 | -0.104 | -55.607
-7 | -0.284 | 0.00566 | -0.105 | -50.197
-6.5 | -0.233 | 0.0055 | -0.106 | -42.308
-6 | -0.178 | 0.00561 | -0.107 | -31.778
-5.5 | -0.122 | 0.00543 | -0.108 | -22.41
-5 | -0.064 | 0.00529 | -0.109 | -12.033
-4.5 | -0.004 | 0.00513 | -0.109 | -0.829
-4 | 0.056 | 0.00507 | -0.11 | 11.051
-3.5 | 0.117 | 0.00491 | -0.111 | 23.81
-3 | 0.178 | 0.00479 | -0.112 | 37.193
-2.5 | 0.24 | 0.00479 | -0.113 | 50.073
-2 | 0.301 | 0.00537 | -0.114 | 56.101
-1.5 | 0.364 | 0.00553 | -0.115 | 65.769
-1 | 0.425 | 0.0048 | -0.115 | 88.545
-0.5 | 0.486 | 0.00488 | -0.116 | 99.679
0 | 0.547 | 0.00498 | -0.117 | 109.834
0.5 | 0.609 | 0.00509 | -0.118 | 119.454
1 | 0.67 | 0.00524 | -0.119 | 127.789
1.5 | 0.728 | 0.00532 | -0.12 | 136.878
2 | 0.787 | 0.00566 | -0.12 | 139.117
2.5 | 0.845 | 0.00677 | -0.121 | 124.873
3 | 0.902 | 0.00699 | -0.122 | 128.992
3.5 | 0.957 | 0.00727 | -0.123 | 131.551
4 | 1.01 | 0.00756 | -0.124 | 133.536
4.5 | 1.061 | 0.00778 | -0.124 | 136.332
5 | 1.105 | 0.00813 | -0.125 | 136.024
5.5 | 1.144 | 0.00845 | -0.126 | 135.493
6 | 1.177 | 0.00802 | -0.127 | 146.734
6.5 | 1.203 | 0.0084 | -0.127 | 143.195
7 | 1.22 | 0.00874 | -0.128 | 139.6
7.5 | 1.228 | 0.00919 | -0.129 | 133.556
8 | 1.225 | 0.00965 | -0.129 | 127.009
8.5 | 1.205 | 0.01237 | -0.13 | 97.365
9 | 1.162 | 0.01314 | -0.13 | 88.43
9.5 | 1.103 | 0.01392 | -0.131 | 79.254
10 | 1.025 | 0.01505 | -0.131 | 68.122
10.5 | 0.771 | 0.06561 | -0.072 | 11.757
11 | 0.691 | 0.07203 | -0.065 | 9.591
11.5 | 0.606 | 0.07859 | -0.064 | 7.713
12 | 0.516 | 0.08427 | -0.064 | 6.121
12.5 | 0.42 | 0.0887 | -0.065 | 4.737

## 126. Re 14M Mach 0.25 (2)
BIGFOIL.COM POLAR EXPORT
NACA66-511
NACA66-511 |  |  |  | Cl Max: | 1.7548 | at alpha= | 14 | deg
XFOIL ncrit=9 |  |  |  | L/D Max: | 136.803 | at alpha= | 7 | deg
Re: | 14000000 |  |  | Cd Min: | 0.18877 | at alpha= | -17.5 | deg
Mach: | 0.25 |  |  | Cl=0 at alpha= | -4.0302 | deg
|  |  |  | @ Cl=0.1, Cd= | 0.0045961
|  |  |  | @ Cl=0.4, Cd= | 0.0040921
|  |  |  | @ Cl=0.6, Cd= | 0.0047624
alpha (deg) | Cl | Cd | Cm | Cl/Cd
-17.5 | -0.5226 | 0.18877 | -0.0207 | -2.7684
-17 | -0.5209 | 0.1751 | -0.0271 | -2.9749
-16.5 | -0.5005 | 0.1667 | -0.0336 | -3.0024
-16 | -0.4937 | 0.15939 | -0.0358 | -3.0974
-15.5 | -0.473 | 0.15105 | -0.0426 | -3.1314
-15 | -0.4992 | 0.12961 | -0.055 | -3.8516
-14.5 | -0.4823 | 0.12011 | -0.0632 | -4.0155
-14 | -0.7583 | 0.03878 | -0.1427 | -19.5539
-13.5 | -0.8251 | 0.0303 | -0.1409 | -27.231
-13 | -0.9337 | 0.02167 | -0.1266 | -43.0872
-12.5 | -0.9539 | 0.01524 | -0.1188 | -62.5919
-12 | -0.9173 | 0.01288 | -0.1152 | -71.2189
-11.5 | -0.8693 | 0.01142 | -0.1127 | -76.1208
-11 | -0.8188 | 0.01007 | -0.1107 | -81.3108
-10.5 | -0.7635 | 0.00929 | -0.1092 | -82.1851
-10 | -0.7062 | 0.00865 | -0.1081 | -81.6416
-9.5 | -0.6495 | 0.00801 | -0.1071 | -81.0861
-9 | -0.5912 | 0.00751 | -0.1064 | -78.7217
-8.5 | -0.5323 | 0.00716 | -0.106 | -74.3436
-8 | -0.4729 | 0.00682 | -0.1058 | -69.3402
-7.5 | -0.4134 | 0.00655 | -0.1057 | -63.1145
-7 | -0.3547 | 0.00618 | -0.1057 | -57.3948
-6.5 | -0.2955 | 0.0058 | -0.1058 | -50.9483
-6 | -0.2361 | 0.00553 | -0.106 | -42.6944
-5.5 | -0.1762 | 0.00534 | -0.1064 | -32.9963
-4.5 | -0.056 | 0.00501 | -0.1075 | -11.1776
-4 | 0.0036 | 0.00481 | -0.1081 | 0.74844
-3.5 | 0.0636 | 0.00466 | -0.1088 | 13.6481
-2.5 | 0.1833 | 0.00445 | -0.1102 | 41.191
-2 | 0.2431 | 0.00437 | -0.111 | 55.6293
-1.5 | 0.3033 | 0.00427 | -0.1118 | 71.0304
-1 | 0.3629 | 0.00421 | -0.1126 | 86.1995
-0.5 | 0.4227 | 0.00402 | -0.1135 | 105.1493
0 | 0.4828 | 0.00378 | -0.1146 | 127.7249
0.5 | 0.532 | 0.00413 | -0.1138 | 128.8136
1 | 0.5825 | 0.00459 | -0.1136 | 126.9063
1.5 | 0.6353 | 0.00511 | -0.113 | 124.3249
2 | 0.687 | 0.00571 | -0.1122 | 120.3152
2.5 | 0.7401 | 0.00621 | -0.1116 | 119.1787
3 | 0.7956 | 0.00654 | -0.1114 | 121.6514
3.5 | 0.8522 | 0.00678 | -0.1114 | 125.6932
4 | 0.9085 | 0.00705 | -0.1113 | 128.8652
4.5 | 0.9646 | 0.00731 | -0.1111 | 131.9562
5 | 1.0197 | 0.00763 | -0.1107 | 133.6435
5.5 | 1.0752 | 0.00792 | -0.1103 | 135.7576
6 | 1.1291 | 0.0083 | -0.1095 | 136.0361
7 | 1.2367 | 0.00904 | -0.1077 | 136.8031
7.5 | 1.288 | 0.00953 | -0.1062 | 135.1522
8 | 1.3396 | 0.00998 | -0.1047 | 134.2285
8.5 | 1.3879 | 0.01059 | -0.1025 | 131.0576
9 | 1.4357 | 0.01117 | -0.1002 | 128.5318
9.5 | 1.4739 | 0.01187 | -0.0958 | 124.1702
10 | 1.5118 | 0.01265 | -0.0915 | 119.5099
10.5 | 1.5509 | 0.01346 | -0.0875 | 115.2229
11 | 1.5885 | 0.01442 | -0.0834 | 110.1595
11.5 | 1.6241 | 0.01558 | -0.079 | 104.2426
12 | 1.6577 | 0.01695 | -0.0745 | 97.7994
12.5 | 1.6887 | 0.01859 | -0.0698 | 90.8392
13 | 1.7168 | 0.02054 | -0.0649 | 83.5833
13.5 | 1.74 | 0.02297 | -0.0598 | 75.751
14 | 1.7548 | 0.02602 | -0.0541 | 67.4404
14.5 | 1.7547 | 0.02985 | -0.0471 | 58.7839
15 | 1.7473 | 0.0352 | -0.0413 | 49.6392
15.5 | 1.7248 | 0.04225 | -0.0362 | 40.8237
16 | 1.6923 | 0.05103 | -0.0327 | 33.1628
16.5 | 1.6524 | 0.06176 | -0.0319 | 26.7552
17 | 1.6093 | 0.07454 | -0.0344 | 21.5898
17.5 | 1.5641 | 0.08979 | -0.0408 | 17.4195
18 | 1.5204 | 0.10699 | -0.0507 | 14.2107
18.5 | 1.4765 | 0.12624 | -0.0635 | 11.696
19 | 1.4247 | 0.14863 | -0.079 | 9.5855

## 127. Re 14M Mach 0.50 (1)
BIGFOIL.COM POLAR EXPORT
NACA66-511
NACA66-511 |  |  |  | Cl Max: | 1.297 | at alpha= | 20 | deg
JavaFoil+Calcfoil stall+Eppler ext transition |  |  |  | L/D Max: | 143.379 | at alpha= | 4 | deg
Re: | 14000000 |  |  | Cd Min: | 0.00464 | at alpha= | -2.5 | deg
Mach: | 0.5 |  |  | Cl=0 at alpha= | -4.4627 | deg
|  |  |  | @ Cl=0.1, Cd= | 0.0048794
|  |  |  | @ Cl=0.4, Cd= | 0.0052639
|  |  |  | @ Cl=0.6, Cd= | 0.0051357
alpha (deg) | Cl | Cd | Cm | Cl/Cd
-20 | -0.843 | 0.14601 | -0.053 | -5.77
-19.5 | -0.817 | 0.13848 | -0.054 | -5.898
-19 | -0.791 | 0.13063 | -0.056 | -6.059
-18.5 | -0.763 | 0.13204 | -0.055 | -5.781
-18 | -0.736 | 0.12576 | -0.055 | -5.853
-17.5 | -0.709 | 0.12074 | -0.055 | -5.871
-17 | -0.684 | 0.11046 | -0.058 | -6.195
-16.5 | -0.66 | 0.10213 | -0.061 | -6.459
-16 | -0.642 | 0.0865 | -0.068 | -7.419
-15.5 | -0.6 | 0.10583 | -0.055 | -5.666
-15 | -0.573 | 0.09907 | -0.056 | -5.787
-14.5 | -0.549 | 0.08959 | -0.06 | -6.123
-14 | -0.529 | 0.07596 | -0.068 | -6.959
-13.5 | -0.518 | 0.05458 | -0.08 | -9.491
-13 | -0.543 | 0.01688 | -0.099 | -32.195
-12.5 | -0.521 | 0.0129 | -0.102 | -40.384
-12 | -0.409 | 0.07944 | -0.053 | -5.143
-11.5 | -0.382 | 0.07227 | -0.055 | -5.287
-11 | -0.357 | 0.06441 | -0.061 | -5.538
-10.5 | -0.334 | 0.05482 | -0.07 | -6.088
-10 | -0.359 | 0.01098 | -0.107 | -32.711
-9.5 | -0.333 | 0.00868 | -0.11 | -38.383
-9 | -0.301 | 0.00808 | -0.112 | -37.3
-8.5 | -0.219 | 0.0595 | -0.051 | -3.672
-8 | -0.192 | 0.0498 | -0.055 | -3.852
-7.5 | -0.165 | 0.0457 | -0.057 | -3.608
-7 | -0.138 | 0.04175 | -0.063 | -3.31
-6.5 | -0.178 | 0.04027 | -0.06 | -4.421
-6 | -0.182 | 0.00643 | -0.119 | -28.292
-5.5 | -0.129 | 0.00611 | -0.12 | -21.139
-5 | -0.069 | 0.00533 | -0.121 | -12.93
-4.5 | -0.005 | 0.00515 | -0.122 | -0.906
-4 | 0.062 | 0.00498 | -0.123 | 12.444
-3.5 | 0.13 | 0.0048 | -0.124 | 27.037
-3 | 0.198 | 0.00471 | -0.125 | 42.113
-2.5 | 0.267 | 0.00464 | -0.126 | 57.707
-2 | 0.337 | 0.00541 | -0.127 | 62.182
-1.5 | 0.406 | 0.00525 | -0.128 | 77.447
-1 | 0.475 | 0.00486 | -0.129 | 97.728
-0.5 | 0.543 | 0.00502 | -0.13 | 108.151
0 | 0.612 | 0.00516 | -0.131 | 118.514
0.5 | 0.68 | 0.00534 | -0.132 | 127.256
1 | 0.748 | 0.00535 | -0.133 | 139.863
1.5 | 0.812 | 0.00573 | -0.134 | 141.735
2 | 0.878 | 0.00613 | -0.135 | 143.098
2.5 | 0.941 | 0.00743 | -0.135 | 126.621
3 | 1.001 | 0.0078 | -0.136 | 128.392
3.5 | 1.058 | 0.00814 | -0.137 | 129.958
4 | 1.11 | 0.00774 | -0.138 | 143.379
4.5 | 1.152 | 0.00815 | -0.139 | 141.4
5 | 1.171 | 0.00854 | -0.14 | 137.166
5.5 | 1.152 | 0.00913 | -0.14 | 126.174
6 | 1.013 | 0.01227 | -0.141 | 82.592
6.5 | 0.595 | 0.0412 | -0.083 | 14.432
7 | 0.76 | 0.01314 | -0.143 | 57.845
7.5 | 0.788 | 0.01419 | -0.143 | 55.542
8 | 0.668 | 0.05222 | -0.071 | 12.784
8.5 | 0.855 | 0.01473 | -0.145 | 58.032
9 | 0.885 | 0.01587 | -0.145 | 55.76
9.5 | 0.914 | 0.01723 | -0.145 | 53.063
10 | 0.783 | 0.06208 | -0.09 | 12.604
10.5 | 0.8 | 0.07245 | -0.077 | 11.035
11 | 1.006 | 0.01885 | -0.147 | 53.361
11.5 | 1.033 | 0.02062 | -0.147 | 50.098
12 | 1.051 | 0.02398 | -0.146 | 43.844
12.5 | 0.935 | 0.07123 | -0.108 | 13.122
13 | 1.119 | 0.02335 | -0.148 | 47.909
13.5 | 1.136 | 0.02722 | -0.146 | 41.724
14 | 1.038 | 0.06956 | -0.119 | 14.927
14.5 | 1.029 | 0.09383 | -0.104 | 10.963
15 | 1.036 | 0.1081 | -0.091 | 9.588
15.5 | 1.066 | 0.11165 | -0.095 | 9.545
16 | 1.1 | 0.11219 | -0.102 | 9.804
16.5 | 1.126 | 0.11847 | -0.102 | 9.502
17 | 1.14 | 0.13462 | -0.095 | 8.467
17.5 | 1.169 | 0.13911 | -0.098 | 8.401
18 | 1.198 | 0.14221 | -0.102 | 8.422
18.5 | 1.225 | 0.14679 | -0.103 | 8.346
19 | 1.242 | 0.17082 | -0.099 | 7.269
19.5 | 1.269 | 0.17073 | -0.101 | 7.432
20 | 1.297 | 0.17355 | -0.103 | 7.473

## 128. Re 14M Mach 0.50 (2)
BIGFOIL.COM POLAR EXPORT
NACA66-511
NACA66-511 |  |  |  | Cl Max: | 1.2732 | at alpha= | 6.5 | deg
XFOIL ncrit=9 |  |  |  | L/D Max: | 175.661 | at alpha= | 0.5 | deg
Re: | 14000000 |  |  | Cd Min: | 0.01029 | at alpha= | 6.5 | deg
Mach: | 0.5 |  |  | Cl=0 at alpha= | -99 | deg
|  |  |  | @ Cl=0.1, Cd= | 0.0038
|  |  |  | @ Cl=0.4, Cd= | 0.0038
|  |  |  | @ Cl=0.6, Cd= | 0.0035349
alpha (deg) | Cl | Cd | Cm | Cl/Cd
0 | 0.5454 | 0.0038 | -0.1282 | 143.5263
0.5 | 0.6113 | 0.00348 | -0.1295 | 175.6609
1 | 0.6554 | 0.00452 | -0.1263 | 145
1.5 | 0.7097 | 0.00521 | -0.1244 | 136.2188
2 | 0.7596 | 0.0061 | -0.1215 | 124.5246
2.5 | 0.815 | 0.00673 | -0.1194 | 121.0996
3 | 0.8772 | 0.00705 | -0.1184 | 124.4255
3.5 | 0.9389 | 0.00739 | -0.1171 | 127.0501
4 | 1.0007 | 0.00772 | -0.1155 | 129.6244
4.5 | 1.0604 | 0.00813 | -0.1132 | 130.4305
5 | 1.1166 | 0.00851 | -0.1098 | 131.2103
5.5 | 1.1683 | 0.00901 | -0.1052 | 129.667
6 | 1.2204 | 0.00961 | -0.1003 | 126.9927
6.5 | 1.2732 | 0.01029 | -0.0952 | 123.7318

## 129. Re 16M Mach 0.00 (1)
BIGFOIL.COM POLAR EXPORT
NACA66-511
NACA66-511 |  |  |  | Cl Max: | 1.262 | at alpha= | 8.5 | deg
JavaFoil+Calcfoil stall+Eppler ext transition |  |  |  | L/D Max: | 149.054 | at alpha= | 7 | deg
Re: | 16000000 |  |  | Cd Min: | 0.0048 | at alpha= | -3.5 | deg
Mach: | 0 |  |  | Cl=0 at alpha= | -4.4655 | deg
|  |  |  | @ Cl=0.1, Cd= | 0.0048309
|  |  |  | @ Cl=0.4, Cd= | 0.0053334
|  |  |  | @ Cl=0.6, Cd= | 0.0052098
alpha (deg) | Cl | Cd | Cm | Cl/Cd
-14.5 | -0.441 | 0.09752 | -0.043 | -4.527
-14 | -0.453 | 0.09169 | -0.044 | -4.945
-13.5 | -0.463 | 0.08747 | -0.044 | -5.295
-13 | -0.47 | 0.08307 | -0.044 | -5.66
-12.5 | -0.471 | 0.07762 | -0.046 | -6.074
-12 | -0.467 | 0.07381 | -0.046 | -6.332
-11.5 | -0.461 | 0.06832 | -0.048 | -6.745
-11 | -0.45 | 0.06367 | -0.05 | -7.075
-10.5 | -0.436 | 0.06019 | -0.051 | -7.237
-10 | -0.423 | 0.05058 | -0.061 | -8.365
-9.5 | -0.484 | 0.00735 | -0.097 | -65.78
-9 | -0.452 | 0.00694 | -0.098 | -65.216
-8.5 | -0.416 | 0.00608 | -0.099 | -68.383
-8 | -0.374 | 0.00583 | -0.1 | -64.163
-7.5 | -0.329 | 0.00593 | -0.101 | -55.472
-7 | -0.28 | 0.0058 | -0.102 | -48.342
-6.5 | -0.228 | 0.00556 | -0.102 | -41.072
-6 | -0.174 | 0.0054 | -0.103 | -32.268
-5.5 | -0.119 | 0.00532 | -0.104 | -22.326
-5 | -0.062 | 0.00515 | -0.105 | -12.014
-4.5 | -0.004 | 0.005 | -0.106 | -0.827
-4 | 0.054 | 0.00494 | -0.107 | 11.011
-3.5 | 0.113 | 0.0048 | -0.108 | 23.615
-3 | 0.173 | 0.00519 | -0.109 | 33.279
-2.5 | 0.232 | 0.00535 | -0.109 | 43.398
-2 | 0.292 | 0.00544 | -0.11 | 53.649
-1.5 | 0.352 | 0.00561 | -0.111 | 62.741
-1 | 0.411 | 0.00527 | -0.112 | 77.981
-0.5 | 0.471 | 0.00504 | -0.113 | 93.449
0 | 0.53 | 0.00511 | -0.113 | 103.696
0.5 | 0.589 | 0.00518 | -0.114 | 113.809
1 | 0.648 | 0.00534 | -0.115 | 121.358
1.5 | 0.705 | 0.00555 | -0.116 | 126.989
2 | 0.762 | 0.00556 | -0.117 | 137.138
2.5 | 0.819 | 0.00648 | -0.117 | 126.345
3 | 0.874 | 0.0067 | -0.118 | 130.532
3.5 | 0.928 | 0.00693 | -0.119 | 134.01
4 | 0.981 | 0.00715 | -0.12 | 137.262
4.5 | 1.032 | 0.00737 | -0.12 | 140.045
5 | 1.078 | 0.00768 | -0.121 | 140.277
5.5 | 1.12 | 0.00794 | -0.122 | 140.999
6 | 1.158 | 0.00827 | -0.123 | 140.031
6.5 | 1.191 | 0.00856 | -0.123 | 139.155
7 | 1.219 | 0.00818 | -0.124 | 149.054
7.5 | 1.241 | 0.00848 | -0.125 | 146.34
8 | 1.257 | 0.00883 | -0.125 | 142.325
8.5 | 1.262 | 0.00923 | -0.126 | 136.718
9 | 1.255 | 0.0097 | -0.126 | 129.352
9.5 | 1.239 | 0.01235 | -0.127 | 100.332
10 | 1.216 | 0.01297 | -0.128 | 93.735
10.5 | 1.185 | 0.01355 | -0.128 | 87.508
11 | 1.147 | 0.0145 | -0.128 | 79.149
11.5 | 1.106 | 0.0151 | -0.129 | 73.237
12 | 1.054 | 0.01664 | -0.128 | 63.33
12.5 | 0.892 | 0.04759 | -0.106 | 18.739
13 | 0.79 | 0.08572 | -0.07 | 9.221
13.5 | 0.75 | 0.09132 | -0.069 | 8.218

## 130. Re 16M Mach 0.00 (2)
BIGFOIL.COM POLAR EXPORT
NACA66-511
NACA66-511 |  |  |  | Cl Max: | 1.9661 | at alpha= | 20 | deg
XFOIL ncrit=9 |  |  |  | L/D Max: | 141.82 | at alpha= | 7 | deg
Re: | 16000000 |  |  | Cd Min: | 0.04795 | at alpha= | 20 | deg
Mach: | 0 |  |  | Cl=0 at alpha= | -4.0514 | deg
|  |  |  | @ Cl=0.1, Cd= | 0.004496
|  |  |  | @ Cl=0.4, Cd= | 0.00404
|  |  |  | @ Cl=0.6, Cd= | 0.0050226
alpha (deg) | Cl | Cd | Cm | Cl/Cd
-20 | -1.3828 | 0.04224 | -0.0979 | -32.7367
-19.5 | -1.4026 | 0.03515 | -0.1006 | -39.9033
-19 | -1.4166 | 0.02971 | -0.1006 | -47.6809
-18.5 | -1.4076 | 0.02637 | -0.1002 | -53.3788
-17.5 | -1.3483 | 0.02104 | -0.1033 | -64.0827
-17 | -1.2843 | 0.01787 | -0.1115 | -71.8691
-16 | -1.2241 | 0.01539 | -0.1068 | -79.5387
-15.5 | -1.191 | 0.01431 | -0.1043 | -83.2285
-15 | -1.1547 | 0.0132 | -0.1022 | -87.4773
-14.5 | -1.1125 | 0.01239 | -0.101 | -89.7902
-14 | -1.0677 | 0.01169 | -0.1 | -91.3345
-13.5 | -1.0218 | 0.01097 | -0.0992 | -93.1449
-13 | -0.9755 | 0.01014 | -0.0985 | -96.2032
-12.5 | -0.927 | 0.00953 | -0.098 | -97.2718
-12 | -0.8761 | 0.00904 | -0.0979 | -96.9137
-11.5 | -0.8246 | 0.00861 | -0.0978 | -95.7724
-11 | -0.7721 | 0.0082 | -0.0979 | -94.1585
-10.5 | -0.7198 | 0.00776 | -0.0979 | -92.7577
-10 | -0.6669 | 0.00731 | -0.098 | -91.2312
-9.5 | -0.6129 | 0.007 | -0.0983 | -87.5571
-9 | -0.5579 | 0.00673 | -0.0987 | -82.8975
-8.5 | -0.5029 | 0.00649 | -0.0991 | -77.4884
-8 | -0.4473 | 0.00623 | -0.0996 | -71.7978
-7 | -0.3356 | 0.00576 | -0.1006 | -58.2639
-6.5 | -0.2794 | 0.00545 | -0.1012 | -51.2661
-6 | -0.2228 | 0.00527 | -0.1018 | -42.277
-5.5 | -0.1658 | 0.00511 | -0.1025 | -32.4462
-5 | -0.1085 | 0.00496 | -0.1032 | -21.875
-4.5 | -0.0515 | 0.00484 | -0.1039 | -10.6405
-4 | 0.0059 | 0.00465 | -0.1046 | 1.2688
-3.5 | 0.063 | 0.00456 | -0.1053 | 13.8158
-3 | 0.1208 | 0.00446 | -0.1061 | 27.0852
-2.5 | 0.1782 | 0.00436 | -0.1068 | 40.8716
-1.5 | 0.2937 | 0.0042 | -0.1084 | 69.9286
-1 | 0.3509 | 0.00416 | -0.1091 | 84.351
-0.5 | 0.4082 | 0.00402 | -0.1099 | 101.5423
0 | 0.462 | 0.00408 | -0.1101 | 113.2353
0.5 | 0.5078 | 0.00469 | -0.1089 | 108.2729
1 | 0.5624 | 0.00469 | -0.11 | 119.9147
1.5 | 0.6144 | 0.00515 | -0.1097 | 119.301
2 | 0.6669 | 0.00558 | -0.1095 | 119.5161
2.5 | 0.7191 | 0.00602 | -0.1092 | 119.4518
3 | 0.7733 | 0.0063 | -0.1093 | 122.746
3.5 | 0.8281 | 0.00651 | -0.1096 | 127.2043
4 | 0.8823 | 0.00676 | -0.1097 | 130.5178
4.5 | 0.9368 | 0.00698 | -0.1099 | 134.212
5 | 0.99 | 0.00727 | -0.1098 | 136.1761
5.5 | 1.0434 | 0.00752 | -0.1098 | 138.75
6 | 1.0958 | 0.00784 | -0.1097 | 139.7704
6.5 | 1.1479 | 0.00816 | -0.1094 | 140.674
7 | 1.1998 | 0.00846 | -0.1092 | 141.8203
7.5 | 1.2503 | 0.00884 | -0.1087 | 141.4367
8 | 1.3 | 0.00925 | -0.1081 | 140.5405
8.5 | 1.3496 | 0.00964 | -0.1075 | 140
9 | 1.3972 | 0.01011 | -0.1065 | 138.1998
9.5 | 1.4437 | 0.01063 | -0.1054 | 135.8137
10 | 1.4894 | 0.01115 | -0.1041 | 133.5785
10.5 | 1.5324 | 0.01179 | -0.1023 | 129.9746
11 | 1.5716 | 0.01242 | -0.0998 | 126.5378
11.5 | 1.6064 | 0.013 | -0.0964 | 123.5692
12 | 1.641 | 0.01365 | -0.0932 | 120.2198
12.5 | 1.6751 | 0.0144 | -0.09 | 116.3264
13 | 1.7077 | 0.01529 | -0.0868 | 111.6874
13.5 | 1.7376 | 0.01638 | -0.0833 | 106.0806
14 | 1.7633 | 0.01782 | -0.0794 | 98.9506
15 | 1.8137 | 0.02023 | -0.0717 | 89.654
15.5 | 1.8391 | 0.02179 | -0.0684 | 84.4011
16 | 1.8627 | 0.02351 | -0.0652 | 79.2301
16.5 | 1.8844 | 0.02541 | -0.062 | 74.1598
17 | 1.9034 | 0.02759 | -0.0588 | 68.9888
17.5 | 1.9206 | 0.02999 | -0.0557 | 64.0413
18 | 1.9355 | 0.0327 | -0.0528 | 59.1896
18.5 | 1.9468 | 0.03584 | -0.05 | 54.3192
19 | 1.9568 | 0.03932 | -0.0475 | 49.766
19.5 | 1.9628 | 0.04337 | -0.0453 | 45.2571
20 | 1.9661 | 0.04795 | -0.0436 | 41.0031

## 131. Re 16M Mach 0.10 (1)
BIGFOIL.COM POLAR EXPORT
NACA66-511
NACA66-511 |  |  |  | Cl Max: | 1.257 | at alpha= | 8.5 | deg
JavaFoil+Calcfoil stall+Eppler ext transition |  |  |  | L/D Max: | 148.689 | at alpha= | 7 | deg
Re: | 16000000 |  |  | Cd Min: | 0.00486 | at alpha= | -3.5 | deg
Mach: | 0.1 |  |  | Cl=0 at alpha= | -4.4661 | deg
|  |  |  | @ Cl=0.1, Cd= | 0.0048719
|  |  |  | @ Cl=0.4, Cd= | 0.0053427
|  |  |  | @ Cl=0.6, Cd= | 0.00523
alpha (deg) | Cl | Cd | Cm | Cl/Cd
-14.5 | -0.415 | 0.09843 | -0.043 | -4.212
-14 | -0.43 | 0.09242 | -0.044 | -4.65
-13.5 | -0.443 | 0.08772 | -0.044 | -5.047
-13 | -0.453 | 0.08313 | -0.044 | -5.448
-12.5 | -0.457 | 0.07901 | -0.045 | -5.782
-12 | -0.456 | 0.07394 | -0.046 | -6.162
-11.5 | -0.451 | 0.06948 | -0.047 | -6.491
-11 | -0.443 | 0.06475 | -0.049 | -6.838
-10.5 | -0.43 | 0.06077 | -0.05 | -7.077
-10 | -0.416 | 0.05395 | -0.057 | -7.71
-9.5 | -0.479 | 0.00755 | -0.097 | -63.454
-9 | -0.451 | 0.00699 | -0.098 | -64.45
-8.5 | -0.415 | 0.0061 | -0.099 | -68.013
-8 | -0.374 | 0.00587 | -0.1 | -63.813
-7.5 | -0.33 | 0.00564 | -0.101 | -58.444
-7 | -0.281 | 0.00578 | -0.102 | -48.674
-6.5 | -0.229 | 0.00563 | -0.103 | -40.693
-6 | -0.175 | 0.00546 | -0.104 | -32.024
-5.5 | -0.119 | 0.00529 | -0.105 | -22.539
-5 | -0.062 | 0.00512 | -0.106 | -12.132
-4.5 | -0.004 | 0.00507 | -0.107 | -0.819
-4 | 0.055 | 0.00491 | -0.107 | 11.12
-3.5 | 0.114 | 0.00486 | -0.108 | 23.42
-3 | 0.174 | 0.00518 | -0.109 | 33.491
-2.5 | 0.233 | 0.00538 | -0.11 | 43.408
-2 | 0.293 | 0.00546 | -0.111 | 53.714
-1.5 | 0.354 | 0.0056 | -0.112 | 63.22
-1 | 0.413 | 0.00527 | -0.112 | 78.418
-0.5 | 0.473 | 0.00502 | -0.113 | 94.3
0 | 0.533 | 0.0051 | -0.114 | 104.569
0.5 | 0.592 | 0.00521 | -0.115 | 113.581
1 | 0.652 | 0.00536 | -0.116 | 121.613
1.5 | 0.708 | 0.00555 | -0.116 | 127.745
2 | 0.766 | 0.00556 | -0.117 | 137.824
2.5 | 0.823 | 0.0065 | -0.118 | 126.587
3 | 0.878 | 0.00675 | -0.119 | 130.209
3.5 | 0.933 | 0.00695 | -0.12 | 134.156
4 | 0.986 | 0.00716 | -0.12 | 137.739
4.5 | 1.036 | 0.00745 | -0.121 | 139.15
5 | 1.082 | 0.0077 | -0.122 | 140.553
5.5 | 1.124 | 0.00802 | -0.122 | 140.082
6 | 1.161 | 0.00829 | -0.123 | 140.019
6.5 | 1.193 | 0.00859 | -0.124 | 139.005
7 | 1.22 | 0.00821 | -0.125 | 148.689
7.5 | 1.24 | 0.00857 | -0.125 | 144.687
8 | 1.254 | 0.00895 | -0.126 | 140.072
8.5 | 1.257 | 0.00929 | -0.126 | 135.323
9 | 1.246 | 0.00976 | -0.127 | 127.597
9.5 | 1.225 | 0.01242 | -0.128 | 98.633
10 | 1.197 | 0.01315 | -0.128 | 90.999
10.5 | 1.161 | 0.01382 | -0.129 | 83.962
11 | 1.116 | 0.01486 | -0.129 | 75.067
11.5 | 1.067 | 0.01564 | -0.129 | 68.218
12 | 0.886 | 0.04915 | -0.103 | 18.032
12.5 | 0.79 | 0.08171 | -0.069 | 9.663
13 | 0.745 | 0.08703 | -0.068 | 8.565
13.5 | 0.703 | 0.09002 | -0.071 | 7.809

## 132. Re 16M Mach 0.10 (2)
BIGFOIL.COM POLAR EXPORT
NACA66-511
NACA66-511 |  |  |  | Cl Max: | 1.9389 | at alpha= | 19.5 | deg
XFOIL ncrit=9 |  |  |  | L/D Max: | 141.573 | at alpha= | 7 | deg
Re: | 16000000 |  |  | Cd Min: | 0.05494 | at alpha= | 20 | deg
Mach: | 0.1 |  |  | Cl=0 at alpha= | -4.0487 | deg
|  |  |  | @ Cl=0.1, Cd= | 0.0044964
|  |  |  | @ Cl=0.4, Cd= | 0.0040455
|  |  |  | @ Cl=0.6, Cd= | 0.0049952
alpha (deg) | Cl | Cd | Cm | Cl/Cd
-16 | -1.2088 | 0.01761 | -0.1147 | -68.6428
-15.5 | -1.1834 | 0.01626 | -0.1108 | -72.7798
-15 | -1.1559 | 0.01457 | -0.1074 | -79.3342
-14.5 | -1.1198 | 0.01323 | -0.105 | -84.641
-14 | -1.0766 | 0.01232 | -0.1035 | -87.3864
-13.5 | -1.0306 | 0.01153 | -0.1023 | -89.3842
-13 | -0.9828 | 0.01076 | -0.1014 | -91.3383
-12.5 | -0.9356 | 0.00991 | -0.1005 | -94.4097
-12 | -0.8849 | 0.00929 | -0.1 | -95.253
-11.5 | -0.8329 | 0.0088 | -0.0997 | -94.6477
-11 | -0.7798 | 0.00836 | -0.0995 | -93.2775
-10.5 | -0.7264 | 0.00795 | -0.0995 | -91.3711
-10 | -0.6732 | 0.00744 | -0.0994 | -90.4839
-9.5 | -0.6187 | 0.00708 | -0.0995 | -87.387
-9 | -0.5631 | 0.0068 | -0.0998 | -82.8088
-8.5 | -0.5075 | 0.00654 | -0.1 | -77.5994
-7 | -0.3385 | 0.0058 | -0.1014 | -58.3621
-6.5 | -0.2819 | 0.00548 | -0.1019 | -51.4416
-6 | -0.2248 | 0.00528 | -0.1024 | -42.5758
-5.5 | -0.1673 | 0.00512 | -0.1031 | -32.6758
-5 | -0.1095 | 0.00497 | -0.1038 | -22.0322
-4 | 0.0056 | 0.00465 | -0.1052 | 1.2043
-3.5 | 0.0631 | 0.00456 | -0.1059 | 13.8377
-2.5 | 0.1791 | 0.00436 | -0.1074 | 41.078
-2 | 0.2374 | 0.00427 | -0.1082 | 55.5972
-1.5 | 0.2952 | 0.0042 | -0.109 | 70.2857
-1 | 0.3528 | 0.00416 | -0.1097 | 84.8077
-0.5 | 0.4105 | 0.00402 | -0.1105 | 102.1144
0 | 0.465 | 0.00405 | -0.1107 | 114.8148
0.5 | 0.5108 | 0.00466 | -0.1095 | 109.6137
1 | 0.5653 | 0.00469 | -0.1105 | 120.533
1.5 | 0.6176 | 0.00515 | -0.1102 | 119.9223
2 | 0.6702 | 0.00559 | -0.11 | 119.8927
2.5 | 0.7226 | 0.00604 | -0.1096 | 119.6358
3 | 0.7771 | 0.00632 | -0.1097 | 122.9589
3.5 | 0.8323 | 0.00653 | -0.11 | 127.4579
4 | 0.8868 | 0.00678 | -0.11 | 130.7965
4.5 | 0.9416 | 0.007 | -0.1102 | 134.5143
5 | 0.9951 | 0.0073 | -0.1101 | 136.3151
5.5 | 1.0489 | 0.00756 | -0.1101 | 138.7434
6 | 1.1016 | 0.00789 | -0.1098 | 139.6198
6.5 | 1.1541 | 0.0082 | -0.1095 | 140.7439
7 | 1.2062 | 0.00852 | -0.1092 | 141.5728
7.5 | 1.2569 | 0.00892 | -0.1085 | 140.9081
8 | 1.3071 | 0.00932 | -0.1078 | 140.2468
8.5 | 1.3569 | 0.00973 | -0.1071 | 139.4553
9 | 1.4043 | 0.01026 | -0.1058 | 136.8713
9.5 | 1.4514 | 0.01076 | -0.1046 | 134.8885
10 | 1.4964 | 0.01134 | -0.1029 | 131.9577
10.5 | 1.539 | 0.01202 | -0.1008 | 128.0366
11 | 1.5754 | 0.0126 | -0.0975 | 125.0317
11.5 | 1.6108 | 0.01324 | -0.094 | 121.6616
12 | 1.6459 | 0.01397 | -0.0907 | 117.8168
12.5 | 1.6791 | 0.01487 | -0.0872 | 112.9186
13 | 1.7103 | 0.01594 | -0.0835 | 107.2961
13.5 | 1.7382 | 0.01729 | -0.0796 | 100.5321
14 | 1.7675 | 0.01857 | -0.0761 | 95.1804
14.5 | 1.7948 | 0.0199 | -0.0724 | 90.191
15.5 | 1.8405 | 0.02308 | -0.0643 | 79.7444
16 | 1.8628 | 0.02506 | -0.0609 | 74.3336
16.5 | 1.8829 | 0.02725 | -0.0575 | 69.0972
17 | 1.8993 | 0.02981 | -0.054 | 63.7135
17.5 | 1.9142 | 0.03264 | -0.0508 | 58.6458
18 | 1.925 | 0.03594 | -0.0477 | 53.5615
18.5 | 1.9337 | 0.03968 | -0.045 | 48.7324
19 | 1.938 | 0.04406 | -0.0426 | 43.9855
19.5 | 1.9389 | 0.04911 | -0.0408 | 39.4808
20 | 1.9362 | 0.05494 | -0.0396 | 35.2421

## 133. Re 16M Mach 0.25 (1)
BIGFOIL.COM POLAR EXPORT
NACA66-511
NACA66-511 |  |  |  | Cl Max: | 1.228 | at alpha= | 7.5 | deg
JavaFoil+Calcfoil stall+Eppler ext transition |  |  |  | L/D Max: | 146.576 | at alpha= | 6.5 | deg
Re: | 16000000 |  |  | Cd Min: | 0.00489 | at alpha= | -3.5 | deg
Mach: | 0.25 |  |  | Cl=0 at alpha= | -4.4667 | deg
|  |  |  | @ Cl=0.1, Cd= | 0.0049095
|  |  |  | @ Cl=0.4, Cd= | 0.0052628
|  |  |  | @ Cl=0.6, Cd= | 0.08783
alpha (deg) | Cl | Cd | Cm | Cl/Cd
-13.5 | -0.254 | 0.09104 | -0.045 | -2.785
-13 | -0.297 | 0.08657 | -0.045 | -3.428
-12.5 | -0.329 | 0.0817 | -0.045 | -4.023
-12 | -0.352 | 0.07627 | -0.046 | -4.616
-11.5 | -0.369 | 0.07183 | -0.047 | -5.14
-11 | -0.38 | 0.06745 | -0.047 | -5.63
-10.5 | -0.383 | 0.06445 | -0.047 | -5.946
-10 | -0.38 | 0.05924 | -0.049 | -6.419
-9.5 | -0.371 | 0.05478 | -0.052 | -6.766
-9 | -0.355 | 0.04965 | -0.058 | -7.16
-8.5 | -0.407 | 0.00696 | -0.102 | -58.496
-8 | -0.372 | 0.00569 | -0.103 | -65.444
-7.5 | -0.331 | 0.0058 | -0.104 | -57.004
-7 | -0.284 | 0.0056 | -0.105 | -50.792
-6.5 | -0.233 | 0.00567 | -0.106 | -41.049
-6 | -0.178 | 0.00551 | -0.107 | -32.373
-5.5 | -0.122 | 0.00533 | -0.108 | -22.859
-5 | -0.064 | 0.00518 | -0.109 | -12.285
-4.5 | -0.004 | 0.00512 | -0.109 | -0.831
-4 | 0.056 | 0.00496 | -0.11 | 11.297
-3.5 | 0.117 | 0.00489 | -0.111 | 23.927
-3 | 0.178 | 0.0052 | -0.112 | 34.294
-2.5 | 0.24 | 0.00537 | -0.113 | 44.644
-2 | 0.301 | 0.00548 | -0.114 | 54.983
-1.5 | 0.364 | 0.00567 | -0.115 | 64.073
-1 | 0.425 | 0.00498 | -0.116 | 85.324
-0.5 | 0.486 | 0.00505 | -0.116 | 96.323
0 | 0.547 | 0.00514 | -0.117 | 106.549
0.5 | 0.609 | 0.00527 | -0.118 | 115.386
1 | 0.67 | 0.00543 | -0.119 | 123.252
1.5 | 0.728 | 0.00563 | -0.12 | 129.256
2 | 0.787 | 0.00567 | -0.12 | 138.868
2.5 | 0.845 | 0.00662 | -0.121 | 127.62
3 | 0.902 | 0.00691 | -0.122 | 130.547
3.5 | 0.957 | 0.00711 | -0.123 | 134.527
4 | 1.01 | 0.00742 | -0.124 | 136.202
4.5 | 1.061 | 0.00767 | -0.124 | 138.317
5 | 1.105 | 0.00794 | -0.125 | 139.229
5.5 | 1.144 | 0.00829 | -0.126 | 137.998
6 | 1.177 | 0.00862 | -0.127 | 136.566
6.5 | 1.203 | 0.00821 | -0.127 | 146.576
7 | 1.22 | 0.00854 | -0.128 | 142.917
7.5 | 1.228 | 0.00897 | -0.129 | 136.958
8 | 1.225 | 0.00941 | -0.129 | 130.191
8.5 | 1.205 | 0.00989 | -0.13 | 121.851
9 | 1.162 | 0.01284 | -0.13 | 90.543
9.5 | 1.104 | 0.01359 | -0.131 | 81.193
10 | 1.028 | 0.01457 | -0.131 | 70.524
10.5 | 0.772 | 0.06502 | -0.073 | 11.879
11 | 0.691 | 0.07216 | -0.066 | 9.579
11.5 | 0.606 | 0.07762 | -0.064 | 7.809
12 | 0.516 | 0.0827 | -0.065 | 6.238
12.5 | 0.42 | 0.08783 | -0.065 | 4.785

## 134. Re 16M Mach 0.25 (2)
BIGFOIL.COM POLAR EXPORT
NACA66-511
NACA66-511 |  |  |  | Cl Max: | 1.7693 | at alpha= | 14.5 | deg
XFOIL ncrit=9 |  |  |  | L/D Max: | 140.355 | at alpha= | 6.5 | deg
Re: | 16000000 |  |  | Cd Min: | 0.21051 | at alpha= | 19.5 | deg
Mach: | 0.25 |  |  | Cl=0 at alpha= | -4.035 | deg
|  |  |  | @ Cl=0.1, Cd= | 0.0045137
|  |  |  | @ Cl=0.4, Cd= | 0.0040734
|  |  |  | @ Cl=0.6, Cd= | 0.0048531
alpha (deg) | Cl | Cd | Cm | Cl/Cd
-18 | -0.5406 | 0.19447 | -0.0171 | -2.7799
-17.5 | -0.5199 | 0.18787 | -0.0221 | -2.7673
-17 | -0.5134 | 0.17444 | -0.0294 | -2.9431
-16.5 | -0.4924 | 0.16546 | -0.0366 | -2.9759
-16 | -0.4738 | 0.15627 | -0.0436 | -3.0319
-14 | -0.7916 | 0.03528 | -0.145 | -22.4376
-13.5 | -0.854 | 0.0284 | -0.1396 | -30.0704
-13 | -0.973 | 0.01865 | -0.1237 | -52.1716
-12.5 | -0.9625 | 0.01449 | -0.118 | -66.4251
-12 | -0.9232 | 0.01229 | -0.1147 | -75.118
-11.5 | -0.8734 | 0.01096 | -0.1124 | -79.6898
-11 | -0.8216 | 0.00978 | -0.1104 | -84.0082
-10.5 | -0.7659 | 0.00896 | -0.1089 | -85.4799
-10 | -0.7086 | 0.00837 | -0.1078 | -84.6595
-9.5 | -0.6505 | 0.00781 | -0.107 | -83.2907
-9 | -0.5928 | 0.00727 | -0.1063 | -81.5406
-8.5 | -0.5334 | 0.00692 | -0.1059 | -77.0809
-8 | -0.4739 | 0.00659 | -0.1057 | -71.912
-7 | -0.3544 | 0.00608 | -0.1058 | -58.2895
-6.5 | -0.2956 | 0.00568 | -0.1058 | -52.0423
-6 | -0.2361 | 0.0054 | -0.1061 | -43.7222
-5.5 | -0.1758 | 0.00519 | -0.1066 | -33.8728
-5 | -0.1157 | 0.00503 | -0.1071 | -23.002
-4 | 0.0042 | 0.0047 | -0.1083 | 0.89362
-3.5 | 0.0637 | 0.00458 | -0.1089 | 13.9083
-3 | 0.1239 | 0.00447 | -0.1096 | 27.7181
-2.5 | 0.1836 | 0.00439 | -0.1103 | 41.8223
-2 | 0.2439 | 0.00428 | -0.1112 | 56.986
-1.5 | 0.3036 | 0.00421 | -0.112 | 72.114
-1 | 0.3632 | 0.00416 | -0.1127 | 87.3077
-0.5 | 0.4227 | 0.00402 | -0.1135 | 105.1493
0 | 0.4804 | 0.00396 | -0.1141 | 121.3131
0.5 | 0.5267 | 0.00458 | -0.1126 | 115
1 | 0.5814 | 0.00469 | -0.1133 | 123.9659
1.5 | 0.635 | 0.00516 | -0.113 | 123.062
2 | 0.6881 | 0.00566 | -0.1125 | 121.5724
2.5 | 0.7416 | 0.00615 | -0.1119 | 120.5854
3 | 0.7979 | 0.00643 | -0.1119 | 124.0902
3.5 | 0.8547 | 0.00666 | -0.1119 | 128.3333
4.5 | 0.9674 | 0.00717 | -0.1117 | 134.9233
5 | 1.0231 | 0.00746 | -0.1114 | 137.1448
5.5 | 1.0785 | 0.00776 | -0.1109 | 138.982
6 | 1.1328 | 0.00813 | -0.1102 | 139.3358
6.5 | 1.1874 | 0.00846 | -0.1095 | 140.3546
7 | 1.2406 | 0.00887 | -0.1084 | 139.8647
7.5 | 1.2929 | 0.00931 | -0.1071 | 138.8722
8 | 1.3445 | 0.00978 | -0.1056 | 137.4744
8.5 | 1.3937 | 0.01036 | -0.1036 | 134.527
9 | 1.442 | 0.01095 | -0.1013 | 131.6895
9.5 | 1.4826 | 0.01164 | -0.0975 | 127.3711
10 | 1.5214 | 0.01234 | -0.0932 | 123.2901
10.5 | 1.5603 | 0.01311 | -0.0891 | 119.016
11 | 1.598 | 0.01404 | -0.0849 | 113.8177
11.5 | 1.6332 | 0.0152 | -0.0804 | 107.4474
12 | 1.667 | 0.01652 | -0.0758 | 100.908
12.5 | 1.698 | 0.01812 | -0.071 | 93.7086
13 | 1.7263 | 0.02002 | -0.066 | 86.2288
13.5 | 1.7501 | 0.02237 | -0.0609 | 78.2342
14 | 1.7676 | 0.0253 | -0.0554 | 69.8656
14.5 | 1.7693 | 0.02887 | -0.0484 | 61.2851
15 | 1.7642 | 0.0339 | -0.0425 | 52.0413
15.5 | 1.7436 | 0.04065 | -0.037 | 42.893
16 | 1.7105 | 0.04928 | -0.0331 | 34.7098
16.5 | 1.6683 | 0.06002 | -0.0318 | 27.7957
17 | 1.6197 | 0.07327 | -0.034 | 22.1059
17.5 | 1.5627 | 0.09021 | -0.0412 | 17.3229
18 | 1.5212 | 0.10706 | -0.0509 | 14.2089
18.5 | 1.4654 | 0.12891 | -0.0657 | 11.3676
19.5 | 1.223 | 0.21051 | -0.1221 | 5.8097

## 135. Re 16M Mach 0.50 (1)
BIGFOIL.COM POLAR EXPORT
NACA66-511
NACA66-511 |  |  |  | Cl Max: | 1.296 | at alpha= | 20 | deg
JavaFoil+Calcfoil stall+Eppler ext transition |  |  |  | L/D Max: | 146.293 | at alpha= | 4 | deg
Re: | 16000000 |  |  | Cd Min: | 0.00468 | at alpha= | -3 | deg
Mach: | 0.5 |  |  | Cl=0 at alpha= | -4.4627 | deg
|  |  |  | @ Cl=0.1, Cd= | 0.004795
|  |  |  | @ Cl=0.4, Cd= | 0.0053739
|  |  |  | @ Cl=0.6, Cd= | 0.0053222
alpha (deg) | Cl | Cd | Cm | Cl/Cd
-20 | -0.841 | 0.15606 | -0.052 | -5.39
-19.5 | -0.815 | 0.14745 | -0.053 | -5.53
-19 | -0.789 | 0.13794 | -0.054 | -5.72
-18.5 | -0.764 | 0.13069 | -0.056 | -5.845
-18 | -0.736 | 0.12561 | -0.056 | -5.863
-17.5 | -0.71 | 0.11885 | -0.056 | -5.972
-17 | -0.686 | 0.10814 | -0.059 | -6.342
-16.5 | -0.662 | 0.0987 | -0.063 | -6.709
-16 | -0.649 | 0.07848 | -0.071 | -8.272
-15.5 | -0.6 | 0.10568 | -0.056 | -5.677
-15 | -0.574 | 0.09806 | -0.057 | -5.85
-14.5 | -0.55 | 0.08834 | -0.061 | -6.221
-14 | -0.532 | 0.07194 | -0.071 | -7.395
-13.5 | -0.536 | 0.03961 | -0.087 | -13.523
-13 | -0.546 | 0.01555 | -0.099 | -35.147
-12.5 | -0.522 | 0.01239 | -0.102 | -42.121
-12 | -0.409 | 0.07924 | -0.053 | -5.157
-11.5 | -0.382 | 0.07132 | -0.056 | -5.36
-11 | -0.357 | 0.06364 | -0.061 | -5.61
-10.5 | -0.337 | 0.05115 | -0.075 | -6.583
-10 | -0.362 | 0.01008 | -0.108 | -35.864
-9.5 | -0.334 | 0.00843 | -0.11 | -39.583
-9 | -0.302 | 0.00791 | -0.112 | -38.155
-8.5 | -0.219 | 0.05816 | -0.051 | -3.757
-8 | -0.192 | 0.04936 | -0.055 | -3.887
-7.5 | -0.165 | 0.04544 | -0.058 | -3.629
-7 | -0.139 | 0.04103 | -0.065 | -3.376
-6.5 | -0.178 | 0.04017 | -0.06 | -4.433
-6 | -0.182 | 0.00632 | -0.119 | -28.821
-5.5 | -0.129 | 0.00534 | -0.12 | -24.206
-5 | -0.069 | 0.00525 | -0.121 | -13.143
-4.5 | -0.005 | 0.00507 | -0.122 | -0.921
-4 | 0.062 | 0.00489 | -0.123 | 12.651
-3.5 | 0.13 | 0.00472 | -0.124 | 27.515
-3 | 0.199 | 0.00468 | -0.125 | 42.386
-2.5 | 0.267 | 0.00547 | -0.126 | 48.894
-2 | 0.337 | 0.00531 | -0.127 | 63.434
-1.5 | 0.406 | 0.00538 | -0.128 | 75.508
-1 | 0.475 | 0.0055 | -0.129 | 86.276
-0.5 | 0.543 | 0.00519 | -0.13 | 104.647
0 | 0.612 | 0.00535 | -0.131 | 114.477
0.5 | 0.68 | 0.00546 | -0.132 | 124.601
1 | 0.748 | 0.00573 | -0.133 | 130.638
1.5 | 0.812 | 0.00596 | -0.134 | 136.178
2 | 0.878 | 0.00616 | -0.135 | 142.488
2.5 | 0.941 | 0.00733 | -0.135 | 128.307
3 | 1.001 | 0.00761 | -0.136 | 131.525
3.5 | 1.058 | 0.00799 | -0.137 | 132.359
4 | 1.11 | 0.00759 | -0.138 | 146.293
4.5 | 1.152 | 0.00797 | -0.139 | 144.576
5 | 1.171 | 0.00835 | -0.14 | 140.235
5.5 | 1.152 | 0.00892 | -0.14 | 129.09
6 | 1.014 | 0.01202 | -0.141 | 84.348
6.5 | 0.728 | 0.01262 | -0.142 | 57.644
7 | 0.76 | 0.01284 | -0.143 | 59.229
7.5 | 0.79 | 0.01389 | -0.143 | 56.887
8 | 0.669 | 0.05211 | -0.073 | 12.829
8.5 | 0.855 | 0.01437 | -0.145 | 59.492
9 | 0.886 | 0.01552 | -0.145 | 57.067
9.5 | 0.915 | 0.01683 | -0.145 | 54.346
10 | 0.782 | 0.06241 | -0.089 | 12.522
10.5 | 0.8 | 0.07128 | -0.078 | 11.224
11 | 1.007 | 0.01839 | -0.147 | 54.742
11.5 | 1.034 | 0.02011 | -0.147 | 51.419
12 | 1.054 | 0.02313 | -0.146 | 45.577
12.5 | 0.993 | 0.04694 | -0.129 | 21.163
13 | 1.121 | 0.02263 | -0.148 | 49.518
13.5 | 1.14 | 0.02585 | -0.147 | 44.109
14 | 1.127 | 0.03818 | -0.141 | 29.518
14.5 | 1.033 | 0.09078 | -0.106 | 11.381
15 | 1.034 | 0.11591 | -0.088 | 8.925
15.5 | 1.063 | 0.1197 | -0.093 | 8.882
16 | 1.092 | 0.12295 | -0.096 | 8.882
16.5 | 1.118 | 0.12919 | -0.097 | 8.657
17 | 1.138 | 0.14657 | -0.093 | 7.763
17.5 | 1.165 | 0.14861 | -0.095 | 7.838
18 | 1.193 | 0.15366 | -0.098 | 7.761
18.5 | 1.221 | 0.15661 | -0.101 | 7.795
19 | 1.241 | 0.17769 | -0.098 | 6.986
19.5 | 1.268 | 0.18077 | -0.1 | 7.014
20 | 1.296 | 0.182 | -0.103 | 7.12

## 136. Re 16M Mach 0.50 (2)
BIGFOIL.COM POLAR EXPORT
NACA66-511
NACA66-511 |  |  |  | Cl Max: | 1.3244 | at alpha= | 7 | deg
XFOIL ncrit=9 |  |  |  | L/D Max: | 151.153 | at alpha= | 0.5 | deg
Re: | 16000000 |  |  | Cd Min: | 0.01125 | at alpha= | 7 | deg
Mach: | 0.5 |  |  | Cl=0 at alpha= | -99 | deg
|  |  |  | @ Cl=0.1, Cd= | 0.00382
|  |  |  | @ Cl=0.4, Cd= | 0.00382
|  |  |  | @ Cl=0.6, Cd= | 0.0039809
alpha (deg) | Cl | Cd | Cm | Cl/Cd
0 | 0.5455 | 0.00382 | -0.1282 | 142.801
0.5 | 0.6031 | 0.00399 | -0.1276 | 151.1529
1 | 0.6523 | 0.00468 | -0.1257 | 139.3803
1.5 | 0.7093 | 0.00525 | -0.1244 | 135.1048
2 | 0.7611 | 0.00606 | -0.1218 | 125.5941
2.5 | 0.8184 | 0.00661 | -0.1201 | 123.8124
3 | 0.8812 | 0.00691 | -0.1192 | 127.5253
3.5 | 0.9437 | 0.00723 | -0.118 | 130.5256
4 | 1.0058 | 0.00756 | -0.1165 | 133.0423
4.5 | 1.0665 | 0.00795 | -0.1143 | 134.1509
5 | 1.1257 | 0.00834 | -0.1115 | 134.976
5.5 | 1.1767 | 0.00881 | -0.1066 | 133.5641
6 | 1.2293 | 0.00936 | -0.1018 | 131.3355
6.5 | 1.2824 | 0.01001 | -0.0967 | 128.1119
7 | 1.3244 | 0.01125 | -0.0891 | 117.7244

## 137. Re 18M Mach 0.00 (1)
BIGFOIL.COM POLAR EXPORT
NACA66-511
NACA66-511 |  |  |  | Cl Max: | 1.262 | at alpha= | 8.5 | deg
JavaFoil+Calcfoil stall+Eppler ext transition |  |  |  | L/D Max: | 151.912 | at alpha= | 7 | deg
Re: | 18000000 |  |  | Cd Min: | 0.0049 | at alpha= | -4.5 | deg
Mach: | 0 |  |  | Cl=0 at alpha= | -4.4655 | deg
|  |  |  | @ Cl=0.1, Cd= | 0.0052063
|  |  |  | @ Cl=0.4, Cd= | 0.0054622
|  |  |  | @ Cl=0.6, Cd= | 0.0053417
alpha (deg) | Cl | Cd | Cm | Cl/Cd
-15 | -0.428 | 0.10316 | -0.042 | -4.145
-14.5 | -0.442 | 0.09715 | -0.043 | -4.545
-14 | -0.453 | 0.09224 | -0.043 | -4.915
-13.5 | -0.463 | 0.08703 | -0.044 | -5.323
-13 | -0.47 | 0.0826 | -0.044 | -5.693
-12.5 | -0.471 | 0.07797 | -0.045 | -6.042
-12 | -0.467 | 0.07345 | -0.046 | -6.365
-11.5 | -0.461 | 0.06809 | -0.048 | -6.768
-11 | -0.45 | 0.06362 | -0.05 | -7.081
-10.5 | -0.436 | 0.05952 | -0.052 | -7.327
-10 | -0.496 | 0.00981 | -0.092 | -50.588
-9.5 | -0.484 | 0.00724 | -0.097 | -66.845
-9 | -0.453 | 0.00585 | -0.098 | -77.436
-8.5 | -0.416 | 0.00595 | -0.099 | -69.902
-8 | -0.374 | 0.00572 | -0.1 | -65.499
-7.5 | -0.329 | 0.00584 | -0.101 | -56.35
-7 | -0.28 | 0.00571 | -0.102 | -49.155
-6.5 | -0.228 | 0.00547 | -0.102 | -41.757
-6 | -0.174 | 0.0053 | -0.103 | -32.878
-5.5 | -0.119 | 0.00522 | -0.104 | -22.756
-5 | -0.062 | 0.00505 | -0.105 | -12.251
-4.5 | -0.004 | 0.0049 | -0.106 | -0.844
-4 | 0.054 | 0.00491 | -0.107 | 11.071
-3.5 | 0.113 | 0.00529 | -0.108 | 21.426
-3 | 0.173 | 0.00533 | -0.109 | 32.393
-2.5 | 0.232 | 0.00545 | -0.109 | 42.597
-2 | 0.292 | 0.00557 | -0.11 | 52.441
-1.5 | 0.352 | 0.00569 | -0.111 | 61.827
-1 | 0.411 | 0.00541 | -0.112 | 76.005
-0.5 | 0.471 | 0.00511 | -0.113 | 92.041
0 | 0.53 | 0.00523 | -0.113 | 101.374
0.5 | 0.589 | 0.00531 | -0.114 | 111.027
1 | 0.648 | 0.00548 | -0.115 | 118.417
1.5 | 0.705 | 0.0056 | -0.116 | 125.83
2 | 0.762 | 0.00575 | -0.117 | 132.544
2.5 | 0.819 | 0.0064 | -0.117 | 127.984
3 | 0.874 | 0.00661 | -0.118 | 132.255
3.5 | 0.928 | 0.00681 | -0.119 | 136.352
4 | 0.981 | 0.00706 | -0.12 | 139.015
4.5 | 1.032 | 0.00728 | -0.12 | 141.659
5 | 1.078 | 0.00752 | -0.121 | 143.244
5.5 | 1.12 | 0.00783 | -0.122 | 142.963
6 | 1.158 | 0.00809 | -0.123 | 143.089
6.5 | 1.191 | 0.00839 | -0.123 | 141.959
7 | 1.219 | 0.00802 | -0.124 | 151.912
7.5 | 1.241 | 0.00835 | -0.125 | 148.534
8 | 1.257 | 0.00866 | -0.125 | 145.209
8.5 | 1.262 | 0.00903 | -0.126 | 139.761
9 | 1.255 | 0.0095 | -0.126 | 132.168
9.5 | 1.24 | 0.00992 | -0.127 | 124.912
10 | 1.216 | 0.0127 | -0.128 | 95.723
10.5 | 1.186 | 0.01333 | -0.128 | 88.964
11 | 1.148 | 0.0142 | -0.128 | 80.865
11.5 | 1.106 | 0.01487 | -0.129 | 74.394
12 | 1.055 | 0.01629 | -0.128 | 64.766
12.5 | 0.991 | 0.01943 | -0.126 | 50.994
13 | 0.792 | 0.08455 | -0.072 | 9.364
13.5 | 0.751 | 0.09031 | -0.07 | 8.314

## 138. Re 18M Mach 0.00 (2)
BIGFOIL.COM POLAR EXPORT
NACA66-511
NACA66-511 |  |  |  | Cl Max: | 1.9864 | at alpha= | 20 | deg
XFOIL ncrit=9 |  |  |  | L/D Max: | 144.717 | at alpha= | 7 | deg
Re: | 18000000 |  |  | Cd Min: | 0.04582 | at alpha= | 20 | deg
Mach: | 0 |  |  | Cl=0 at alpha= | -4.0509 | deg
|  |  |  | @ Cl=0.1, Cd= | 0.0044255
|  |  |  | @ Cl=0.4, Cd= | 0.00414
|  |  |  | @ Cl=0.6, Cd= | 0.0050816
alpha (deg) | Cl | Cd | Cm | Cl/Cd
-16 | -1.2288 | 0.01521 | -0.1061 | -80.789
-15.5 | -1.1944 | 0.01414 | -0.1038 | -84.4696
-15 | -1.1588 | 0.01293 | -0.1017 | -89.621
-14.5 | -1.1166 | 0.01209 | -0.1004 | -92.3573
-14 | -1.071 | 0.01139 | -0.0996 | -94.0299
-13.5 | -1.024 | 0.01075 | -0.0989 | -95.2558
-13 | -0.9772 | 0.01001 | -0.0983 | -97.6224
-12.5 | -0.9288 | 0.00931 | -0.0978 | -99.7637
-12 | -0.8782 | 0.00883 | -0.0976 | -99.4564
-11.5 | -0.8261 | 0.00839 | -0.0976 | -98.4625
-11 | -0.7738 | 0.00801 | -0.0977 | -96.6042
-10.5 | -0.7206 | 0.00761 | -0.0978 | -94.6912
-10 | -0.6679 | 0.00717 | -0.0979 | -93.152
-9.5 | -0.6136 | 0.00683 | -0.0982 | -89.8389
-9 | -0.5588 | 0.00657 | -0.0986 | -85.0533
-8.5 | -0.5034 | 0.00632 | -0.0991 | -79.6519
-8 | -0.4478 | 0.00608 | -0.0995 | -73.6513
-7.5 | -0.392 | 0.00586 | -0.1 | -66.8942
-7 | -0.3355 | 0.00565 | -0.1007 | -59.3805
-6.5 | -0.2795 | 0.00535 | -0.1012 | -52.243
-6 | -0.2228 | 0.00516 | -0.1018 | -43.1783
-5.5 | -0.1655 | 0.005 | -0.1026 | -33.1
-5 | -0.1085 | 0.00487 | -0.1033 | -22.2793
-4.5 | -0.0512 | 0.00474 | -0.104 | -10.8017
-4 | 0.0058 | 0.00459 | -0.1047 | 1.2636
-3.5 | 0.0635 | 0.00447 | -0.1055 | 14.2058
-3 | 0.1209 | 0.0044 | -0.1062 | 27.4773
-2.5 | 0.1788 | 0.00428 | -0.107 | 41.7757
-2 | 0.2363 | 0.00422 | -0.1078 | 55.9953
-1.5 | 0.2937 | 0.00416 | -0.1085 | 70.601
-1 | 0.3508 | 0.00414 | -0.1091 | 84.7343
-0.5 | 0.4062 | 0.00414 | -0.1095 | 98.1159
0 | 0.4587 | 0.00431 | -0.1094 | 106.4269
0.5 | 0.5057 | 0.00488 | -0.1084 | 103.627
1 | 0.5606 | 0.00487 | -0.1095 | 115.1129
1.5 | 0.6146 | 0.00516 | -0.1098 | 119.1085
2 | 0.6676 | 0.00555 | -0.1097 | 120.2883
2.5 | 0.7204 | 0.00595 | -0.1095 | 121.0756
3 | 0.7749 | 0.00621 | -0.1097 | 124.7826
3.5 | 0.8298 | 0.00642 | -0.1099 | 129.2523
4 | 0.8845 | 0.00664 | -0.1101 | 133.2078
4.5 | 0.9388 | 0.00686 | -0.1103 | 136.8513
5 | 0.9924 | 0.00713 | -0.1103 | 139.1865
5.5 | 1.0459 | 0.00739 | -0.1103 | 141.5291
6 | 1.0982 | 0.00771 | -0.1102 | 142.4384
6.5 | 1.1508 | 0.008 | -0.11 | 143.85
7 | 1.2026 | 0.00831 | -0.1098 | 144.7172
7.5 | 1.2532 | 0.0087 | -0.1093 | 144.046
8 | 1.3034 | 0.00907 | -0.1088 | 143.7045
8.5 | 1.3531 | 0.00946 | -0.1082 | 143.0338
9 | 1.4007 | 0.00995 | -0.1072 | 140.7739
9.5 | 1.4479 | 0.01043 | -0.1062 | 138.8207
10 | 1.4937 | 0.01096 | -0.1049 | 136.2865
10.5 | 1.5371 | 0.01159 | -0.1032 | 132.623
11 | 1.5795 | 0.01218 | -0.1014 | 129.6798
11.5 | 1.6148 | 0.01273 | -0.098 | 126.85
12 | 1.6491 | 0.01336 | -0.0947 | 123.4356
12.5 | 1.6827 | 0.01411 | -0.0914 | 119.2558
13 | 1.7146 | 0.01501 | -0.088 | 114.2305
13.5 | 1.7442 | 0.0161 | -0.0844 | 108.3354
14 | 1.7726 | 0.01733 | -0.0808 | 102.2851
14.5 | 1.8021 | 0.01848 | -0.0776 | 97.5162
15 | 1.8242 | 0.01962 | -0.0732 | 92.9766
15.5 | 1.8501 | 0.0211 | -0.0699 | 87.6825
16 | 1.8742 | 0.02274 | -0.0666 | 82.4186
16.5 | 1.897 | 0.02454 | -0.0635 | 77.3024
17 | 1.9174 | 0.02658 | -0.0603 | 72.1369
17.5 | 1.9349 | 0.02889 | -0.0571 | 66.9747
18 | 1.9504 | 0.03148 | -0.0541 | 61.9568
18.5 | 1.964 | 0.03437 | -0.0513 | 57.1429
19 | 1.9737 | 0.03775 | -0.0486 | 52.2834
19.5 | 1.9824 | 0.04146 | -0.0464 | 47.8148
20 | 1.9864 | 0.04582 | -0.0444 | 43.3522

## 139. Re 18M Mach 0.10 (1)
BIGFOIL.COM POLAR EXPORT
NACA66-511
NACA66-511 |  |  |  | Cl Max: | 1.257 | at alpha= | 8.5 | deg
JavaFoil+Calcfoil stall+Eppler ext transition |  |  |  | L/D Max: | 151.372 | at alpha= | 7 | deg
Re: | 18000000 |  |  | Cd Min: | 0.00489 | at alpha= | -4 | deg
Mach: | 0.1 |  |  | Cl=0 at alpha= | -4.4661 | deg
|  |  |  | @ Cl=0.1, Cd= | 0.0051798
|  |  |  | @ Cl=0.4, Cd= | 0.0054851
|  |  |  | @ Cl=0.6, Cd= | 0.0053387
alpha (deg) | Cl | Cd | Cm | Cl/Cd
-14.5 | -0.415 | 0.09808 | -0.043 | -4.227
-14 | -0.43 | 0.0926 | -0.043 | -4.64
-13.5 | -0.443 | 0.0873 | -0.044 | -5.072
-13 | -0.453 | 0.08298 | -0.045 | -5.459
-12.5 | -0.457 | 0.07875 | -0.045 | -5.801
-12 | -0.456 | 0.07392 | -0.046 | -6.165
-11.5 | -0.451 | 0.06896 | -0.047 | -6.543
-11 | -0.443 | 0.06427 | -0.05 | -6.893
-10.5 | -0.43 | 0.06074 | -0.051 | -7.081
-10 | -0.418 | 0.05193 | -0.06 | -8.049
-9.5 | -0.479 | 0.00744 | -0.097 | -64.457
-9 | -0.451 | 0.00687 | -0.098 | -65.63
-8.5 | -0.415 | 0.00597 | -0.099 | -69.529
-8 | -0.374 | 0.00575 | -0.1 | -65.147
-7.5 | -0.33 | 0.0059 | -0.101 | -55.838
-7 | -0.281 | 0.00568 | -0.102 | -49.502
-6.5 | -0.229 | 0.00553 | -0.103 | -41.42
-6 | -0.175 | 0.00536 | -0.104 | -32.625
-5.5 | -0.119 | 0.00519 | -0.105 | -22.983
-5 | -0.062 | 0.00511 | -0.106 | -12.168
-4.5 | -0.004 | 0.00497 | -0.107 | -0.835
-4 | 0.055 | 0.00489 | -0.107 | 11.172
-3.5 | 0.114 | 0.00527 | -0.108 | 21.622
-3 | 0.174 | 0.00538 | -0.109 | 32.247
-2.5 | 0.233 | 0.00548 | -0.11 | 42.608
-2 | 0.293 | 0.00558 | -0.111 | 52.548
-1.5 | 0.354 | 0.00568 | -0.112 | 62.284
-1 | 0.413 | 0.00543 | -0.112 | 76.135
-0.5 | 0.473 | 0.00515 | -0.113 | 91.906
0 | 0.533 | 0.00521 | -0.114 | 102.174
0.5 | 0.592 | 0.00532 | -0.115 | 111.274
1 | 0.652 | 0.00546 | -0.116 | 119.288
1.5 | 0.708 | 0.00559 | -0.116 | 126.704
2 | 0.766 | 0.00577 | -0.117 | 132.818
2.5 | 0.823 | 0.00643 | -0.118 | 127.928
3 | 0.878 | 0.00663 | -0.119 | 132.438
3.5 | 0.933 | 0.00685 | -0.12 | 136.094
4 | 0.986 | 0.00709 | -0.12 | 139.105
4.5 | 1.036 | 0.00729 | -0.121 | 142.064
5 | 1.082 | 0.00757 | -0.122 | 142.959
5.5 | 1.124 | 0.00785 | -0.122 | 143.098
6 | 1.161 | 0.00815 | -0.123 | 142.524
6.5 | 1.193 | 0.00846 | -0.124 | 141.007
7 | 1.22 | 0.00806 | -0.125 | 151.372
7.5 | 1.241 | 0.00839 | -0.125 | 147.792
8 | 1.254 | 0.00876 | -0.126 | 143.124
8.5 | 1.257 | 0.00915 | -0.126 | 137.415
9 | 1.246 | 0.00963 | -0.127 | 129.353
9.5 | 1.226 | 0.00995 | -0.128 | 123.258
10 | 1.197 | 0.01288 | -0.128 | 92.936
10.5 | 1.161 | 0.01353 | -0.129 | 85.81
11 | 1.117 | 0.01454 | -0.129 | 76.815
11.5 | 1.067 | 0.01541 | -0.129 | 69.234
12 | 0.996 | 0.01858 | -0.127 | 53.639
12.5 | 0.791 | 0.08099 | -0.071 | 9.761
13 | 0.746 | 0.08657 | -0.069 | 8.617
13.5 | 0.704 | 0.08894 | -0.073 | 7.914

## 140. Re 18M Mach 0.10 (2)
BIGFOIL.COM POLAR EXPORT
NACA66-511
NACA66-511 |  |  |  | Cl Max: | 1.9616 | at alpha= | 19.5 | deg
XFOIL ncrit=9 |  |  |  | L/D Max: | 144.468 | at alpha= | 7 | deg
Re: | 18000000 |  |  | Cd Min: | 0.05218 | at alpha= | 20 | deg
Mach: | 0.1 |  |  | Cl=0 at alpha= | -4.0486 | deg
|  |  |  | @ Cl=0.1, Cd= | 0.0044137
|  |  |  | @ Cl=0.4, Cd= | 0.0041231
|  |  |  | @ Cl=0.6, Cd= | 0.0050686
alpha (deg) | Cl | Cd | Cm | Cl/Cd
-16.5 | -1.2215 | 0.01833 | -0.1215 | -66.6394
-16 | -1.2194 | 0.01711 | -0.1134 | -71.2683
-15.5 | -1.1892 | 0.01598 | -0.1101 | -74.418
-15 | -1.1595 | 0.01438 | -0.1069 | -80.6328
-14.5 | -1.1234 | 0.01299 | -0.1045 | -86.4819
-14 | -1.0798 | 0.01204 | -0.1031 | -89.6844
-13.5 | -1.0336 | 0.01124 | -0.102 | -91.9573
-13 | -0.9853 | 0.01055 | -0.1011 | -93.3934
-12.5 | -0.9368 | 0.00975 | -0.1003 | -96.0821
-12 | -0.8871 | 0.00907 | -0.0997 | -97.806
-11.5 | -0.8346 | 0.00858 | -0.0995 | -97.2727
-11 | -0.7816 | 0.00816 | -0.0993 | -95.7843
-10.5 | -0.7276 | 0.00776 | -0.0993 | -93.7629
-10 | -0.6741 | 0.00731 | -0.0993 | -92.2161
-9.5 | -0.6194 | 0.00692 | -0.0994 | -89.5087
-9 | -0.5641 | 0.00663 | -0.0997 | -85.083
-8.5 | -0.508 | 0.00637 | -0.1 | -79.7488
-6.5 | -0.2819 | 0.00539 | -0.1019 | -52.3006
-6 | -0.2248 | 0.00517 | -0.1025 | -43.4816
-4 | 0.0056 | 0.0046 | -0.1052 | 1.2174
-3.5 | 0.0637 | 0.00447 | -0.106 | 14.2506
-2.5 | 0.1797 | 0.00429 | -0.1076 | 41.8881
-2 | 0.2375 | 0.00422 | -0.1083 | 56.2796
-1.5 | 0.2953 | 0.00416 | -0.1091 | 70.9856
-1 | 0.3527 | 0.00414 | -0.1097 | 85.1932
-0.5 | 0.4087 | 0.00412 | -0.1102 | 99.199
0.5 | 0.5085 | 0.00487 | -0.109 | 104.4148
1 | 0.5636 | 0.00486 | -0.11 | 115.9671
1.5 | 0.6177 | 0.00517 | -0.1103 | 119.4778
2 | 0.6709 | 0.00556 | -0.1101 | 120.6655
2.5 | 0.724 | 0.00597 | -0.1099 | 121.273
3 | 0.7788 | 0.00623 | -0.1101 | 125.008
3.5 | 0.8339 | 0.00644 | -0.1103 | 129.4876
4 | 0.889 | 0.00666 | -0.1105 | 133.4835
4.5 | 0.9436 | 0.00689 | -0.1106 | 136.9521
5 | 0.9976 | 0.00716 | -0.1106 | 139.3296
5.5 | 1.0514 | 0.00742 | -0.1106 | 141.6981
6 | 1.1041 | 0.00775 | -0.1103 | 142.4645
6.5 | 1.157 | 0.00804 | -0.1101 | 143.9055
7 | 1.2092 | 0.00837 | -0.1097 | 144.4683
7.5 | 1.26 | 0.00877 | -0.1091 | 143.6716
8 | 1.3107 | 0.00914 | -0.1085 | 143.4026
8.5 | 1.3604 | 0.00956 | -0.1077 | 142.3013
9 | 1.4081 | 0.01008 | -0.1066 | 139.6925
9.5 | 1.4557 | 0.01056 | -0.1054 | 137.8504
10 | 1.5007 | 0.01117 | -0.1038 | 134.3509
10.5 | 1.5445 | 0.01179 | -0.1019 | 131.0008
11 | 1.5837 | 0.01235 | -0.0991 | 128.2348
11.5 | 1.6189 | 0.01296 | -0.0955 | 124.9151
12 | 1.6535 | 0.01368 | -0.092 | 120.8699
12.5 | 1.6857 | 0.01461 | -0.0883 | 115.3799
13 | 1.7163 | 0.0157 | -0.0845 | 109.3185
13.5 | 1.7465 | 0.01687 | -0.0809 | 103.527
14 | 1.7772 | 0.01803 | -0.0775 | 98.5691
14.5 | 1.8065 | 0.01932 | -0.0741 | 93.5041
15 | 1.8281 | 0.02061 | -0.0694 | 88.6997
15.5 | 1.8527 | 0.0223 | -0.0659 | 83.0807
16 | 1.8754 | 0.02419 | -0.0623 | 77.5279
16.5 | 1.8965 | 0.02626 | -0.0589 | 72.2201
17 | 1.915 | 0.02865 | -0.0555 | 66.8412
17.5 | 1.9297 | 0.03138 | -0.0522 | 61.4946
18 | 1.943 | 0.03443 | -0.0491 | 56.4333
18.5 | 1.9519 | 0.03802 | -0.0462 | 51.3388
19 | 1.959 | 0.04204 | -0.0437 | 46.5985
19.5 | 1.9616 | 0.04674 | -0.0416 | 41.9683
20 | 1.9607 | 0.05218 | -0.0401 | 37.5757

## 141. Re 18M Mach 0.25 (1)
BIGFOIL.COM POLAR EXPORT
NACA66-511
NACA66-511 |  |  |  | Cl Max: | 1.228 | at alpha= | 7.5 | deg
JavaFoil+Calcfoil stall+Eppler ext transition |  |  |  | L/D Max: | 149.25 | at alpha= | 6.5 | deg
Re: | 18000000 |  |  | Cd Min: | 0.00491 | at alpha= | -4 | deg
Mach: | 0.25 |  |  | Cl=0 at alpha= | -4.4667 | deg
|  |  |  | @ Cl=0.1, Cd= | 0.0051841
|  |  |  | @ Cl=0.4, Cd= | 0.0053682
|  |  |  | @ Cl=0.6, Cd= | 0.08684
alpha (deg) | Cl | Cd | Cm | Cl/Cd
-13.5 | -0.254 | 0.09096 | -0.045 | -2.789
-13 | -0.297 | 0.08562 | -0.045 | -3.466
-12.5 | -0.329 | 0.08183 | -0.045 | -4.016
-12 | -0.352 | 0.07587 | -0.046 | -4.641
-11.5 | -0.369 | 0.07145 | -0.047 | -5.169
-11 | -0.38 | 0.06744 | -0.048 | -5.633
-10.5 | -0.383 | 0.06435 | -0.047 | -5.955
-10 | -0.38 | 0.05894 | -0.05 | -6.453
-9.5 | -0.371 | 0.05438 | -0.053 | -6.821
-9 | -0.357 | 0.04819 | -0.06 | -7.404
-8.5 | -0.407 | 0.00681 | -0.102 | -59.785
-8 | -0.372 | 0.00592 | -0.103 | -62.892
-7.5 | -0.331 | 0.00569 | -0.104 | -58.169
-7 | -0.284 | 0.00547 | -0.105 | -52.045
-6.5 | -0.233 | 0.00557 | -0.106 | -41.821
-6 | -0.178 | 0.00541 | -0.107 | -32.979
-5.5 | -0.122 | 0.00532 | -0.108 | -22.899
-5 | -0.064 | 0.00517 | -0.109 | -12.305
-4.5 | -0.004 | 0.00501 | -0.109 | -0.849
-4 | 0.056 | 0.00491 | -0.11 | 11.414
-3.5 | 0.117 | 0.00529 | -0.111 | 22.115
-3 | 0.178 | 0.00542 | -0.112 | 32.891
-2.5 | 0.24 | 0.00547 | -0.113 | 43.826
-2 | 0.301 | 0.00561 | -0.114 | 53.76
-1.5 | 0.364 | 0.00574 | -0.115 | 63.289
-1 | 0.425 | 0.00511 | -0.116 | 83.064
-0.5 | 0.486 | 0.00518 | -0.116 | 93.838
0 | 0.547 | 0.00525 | -0.117 | 104.19
0.5 | 0.609 | 0.00538 | -0.118 | 113.186
1 | 0.67 | 0.00553 | -0.119 | 121.02
1.5 | 0.728 | 0.00568 | -0.12 | 128.156
2 | 0.787 | 0.00584 | -0.12 | 134.677
2.5 | 0.845 | 0.00657 | -0.121 | 128.58
3 | 0.902 | 0.00678 | -0.122 | 133.038
3.5 | 0.957 | 0.00697 | -0.123 | 137.185
4 | 1.01 | 0.00726 | -0.124 | 139.074
4.5 | 1.061 | 0.00751 | -0.124 | 141.272
5 | 1.105 | 0.0078 | -0.125 | 141.679
5.5 | 1.144 | 0.00811 | -0.126 | 141.03
6 | 1.177 | 0.00847 | -0.127 | 139.083
6.5 | 1.203 | 0.00806 | -0.127 | 149.25
7 | 1.22 | 0.00844 | -0.128 | 144.535
7.5 | 1.228 | 0.00878 | -0.129 | 139.933
8 | 1.226 | 0.00921 | -0.129 | 133.077
8.5 | 1.205 | 0.00967 | -0.13 | 124.644
9 | 1.163 | 0.01257 | -0.131 | 92.456
9.5 | 1.104 | 0.01332 | -0.131 | 82.913
10 | 1.029 | 0.01431 | -0.131 | 71.911
10.5 | 0.774 | 0.06355 | -0.076 | 12.185
11 | 0.692 | 0.07144 | -0.067 | 9.683
11.5 | 0.606 | 0.07793 | -0.065 | 7.781
12 | 0.516 | 0.08221 | -0.065 | 6.276
12.5 | 0.42 | 0.08684 | -0.066 | 4.84

## 142. Re 18M Mach 0.25 (2)
BIGFOIL.COM POLAR EXPORT
NACA66-511
NACA66-511 |  |  |  | Cl Max: | 1.7815 | at alpha= | 14.5 | deg
XFOIL ncrit=9 |  |  |  | L/D Max: | 143.47 | at alpha= | 6.5 | deg
Re: | 18000000 |  |  | Cd Min: | 0.19374 | at alpha= | -18 | deg
Mach: | 0.25 |  |  | Cl=0 at alpha= | -4.035 | deg
|  |  |  | @ Cl=0.1, Cd= | 0.0044422
|  |  |  | @ Cl=0.4, Cd= | 0.0040825
|  |  |  | @ Cl=0.6, Cd= | 0.0049764
alpha (deg) | Cl | Cd | Cm | Cl/Cd
-18 | -0.5388 | 0.19374 | -0.0181 | -2.781
-17.5 | -0.5143 | 0.18663 | -0.0244 | -2.7557
-17 | -0.4954 | 0.17691 | -0.0315 | -2.8003
-16.5 | -0.4998 | 0.16765 | -0.0327 | -2.9812
-16 | -0.5 | 0.1503 | -0.0441 | -3.3267
-15.5 | -0.4803 | 0.14115 | -0.0518 | -3.4028
-15 | -0.4686 | 0.13204 | -0.0581 | -3.5489
-14 | -0.8057 | 0.0343 | -0.1448 | -23.4898
-13.5 | -0.8736 | 0.02719 | -0.1386 | -32.1295
-13 | -0.9864 | 0.01758 | -0.1228 | -56.1092
-12.5 | -0.9675 | 0.01401 | -0.1177 | -69.0578
-12 | -0.9277 | 0.01188 | -0.1143 | -78.0892
-11.5 | -0.8767 | 0.01061 | -0.1121 | -82.6296
-11 | -0.8234 | 0.00957 | -0.1102 | -86.0397
-10.5 | -0.7681 | 0.00871 | -0.1087 | -88.186
-10 | -0.7103 | 0.00813 | -0.1077 | -87.3678
-9.5 | -0.6516 | 0.00764 | -0.1069 | -85.288
-9 | -0.5939 | 0.00709 | -0.1062 | -83.7659
-8.5 | -0.5343 | 0.00672 | -0.1059 | -79.5089
-8 | -0.4749 | 0.00642 | -0.1056 | -73.972
-7.5 | -0.4149 | 0.00614 | -0.1056 | -67.5733
-7 | -0.355 | 0.0059 | -0.1058 | -60.1695
-6.5 | -0.2957 | 0.0056 | -0.1059 | -52.8036
-6 | -0.2358 | 0.00528 | -0.1062 | -44.6591
-5.5 | -0.1757 | 0.00508 | -0.1067 | -34.5866
-5 | -0.1157 | 0.00493 | -0.1071 | -23.4686
-4 | 0.0042 | 0.00464 | -0.1083 | 0.90517
-3.5 | 0.0643 | 0.00449 | -0.109 | 14.3207
-3 | 0.1241 | 0.00441 | -0.1097 | 28.1406
-2.5 | 0.1844 | 0.0043 | -0.1105 | 42.8837
-2 | 0.2442 | 0.00422 | -0.1113 | 57.8673
-1.5 | 0.3042 | 0.00415 | -0.1121 | 73.3012
-1 | 0.3634 | 0.00412 | -0.1128 | 88.2039
-0.5 | 0.4219 | 0.00406 | -0.1134 | 103.9163
0 | 0.4766 | 0.00419 | -0.1133 | 113.747
0.5 | 0.5238 | 0.00481 | -0.112 | 108.8981
1 | 0.5798 | 0.00484 | -0.1129 | 119.7934
1.5 | 0.6346 | 0.00521 | -0.1129 | 121.8042
2 | 0.6889 | 0.00564 | -0.1126 | 122.1454
2.5 | 0.7432 | 0.00607 | -0.1122 | 122.4382
3 | 0.7999 | 0.00632 | -0.1123 | 126.5665
3.5 | 0.8567 | 0.00656 | -0.1123 | 130.5945
4 | 0.9137 | 0.00677 | -0.1124 | 134.9631
4.5 | 0.9697 | 0.00706 | -0.1122 | 137.3513
5 | 1.0259 | 0.00732 | -0.1119 | 140.1503
5.5 | 1.0813 | 0.00763 | -0.1115 | 141.7169
6 | 1.1359 | 0.00798 | -0.1108 | 142.3434
6.5 | 1.1908 | 0.0083 | -0.1102 | 143.4699
7 | 1.244 | 0.00872 | -0.1091 | 142.6606
7.5 | 1.2969 | 0.00913 | -0.1079 | 142.0482
8 | 1.3486 | 0.0096 | -0.1064 | 140.4792
8.5 | 1.3985 | 0.01016 | -0.1045 | 137.6476
9 | 1.447 | 0.01076 | -0.1022 | 134.4796
9.5 | 1.4902 | 0.01145 | -0.0989 | 130.1485
10 | 1.5294 | 0.01208 | -0.0946 | 126.606
10.5 | 1.5681 | 0.01283 | -0.0904 | 122.2214
11 | 1.6051 | 0.01376 | -0.086 | 116.6497
11.5 | 1.6402 | 0.0149 | -0.0814 | 110.0805
12 | 1.6745 | 0.01619 | -0.0768 | 103.428
12.5 | 1.7059 | 0.01776 | -0.072 | 96.0529
13 | 1.7341 | 0.01963 | -0.067 | 88.3393
13.5 | 1.7571 | 0.02199 | -0.0616 | 79.9045
14 | 1.7752 | 0.02488 | -0.0562 | 71.3505
14.5 | 1.7815 | 0.02877 | -0.0502 | 61.9221
15 | 1.7718 | 0.03344 | -0.0431 | 52.9844
15.5 | 1.7491 | 0.04029 | -0.0374 | 43.4128
16 | 1.7098 | 0.04949 | -0.0333 | 34.5484
16.5 | 1.6575 | 0.06143 | -0.0321 | 26.9819
17 | 1.6147 | 0.07408 | -0.0345 | 21.7967
17.5 | 1.5757 | 0.08827 | -0.0402 | 17.8509
18 | 1.5263 | 0.10631 | -0.0505 | 14.3571
18.5 | 1.4944 | 0.12304 | -0.0614 | 12.1456
19 | 1.4494 | 0.14365 | -0.0757 | 10.0898
19.5 | 1.3664 | 0.1735 | -0.0961 | 7.8755

## 143. Re 18M Mach 0.50 (1)
BIGFOIL.COM POLAR EXPORT
NACA66-511
NACA66-511 |  |  |  | Cl Max: | 1.296 | at alpha= | 20 | deg
JavaFoil+Calcfoil stall+Eppler ext transition |  |  |  | L/D Max: | 147.46 | at alpha= | 4.5 | deg
Re: | 18000000 |  |  | Cd Min: | 0.00471 | at alpha= | -3.5 | deg
Mach: | 0.5 |  |  | Cl=0 at alpha= | -4.4627 | deg
|  |  |  | @ Cl=0.1, Cd= | 0.0047585
|  |  |  | @ Cl=0.4, Cd= | 0.0054504
|  |  |  | @ Cl=0.6, Cd= | 0.0054474
alpha (deg) | Cl | Cd | Cm | Cl/Cd
-20 | -0.841 | 0.16337 | -0.052 | -5.148
-19.5 | -0.815 | 0.15205 | -0.053 | -5.359
-19 | -0.788 | 0.14311 | -0.054 | -5.51
-18.5 | -0.762 | 0.13871 | -0.054 | -5.494
-18 | -0.734 | 0.13468 | -0.053 | -5.451
-17.5 | -0.708 | 0.12464 | -0.055 | -5.682
-17 | -0.683 | 0.11395 | -0.057 | -5.995
-16.5 | -0.658 | 0.10598 | -0.059 | -6.209
-16 | -0.656 | 0.071 | -0.075 | -9.245
-15.5 | -0.6 | 0.10452 | -0.056 | -5.742
-15 | -0.574 | 0.0972 | -0.058 | -5.907
-14.5 | -0.55 | 0.0869 | -0.062 | -6.335
-14 | -0.537 | 0.06673 | -0.074 | -8.043
-13.5 | -0.565 | 0.02166 | -0.095 | -26.095
-13 | -0.549 | 0.01448 | -0.1 | -37.922
-12.5 | -0.523 | 0.0119 | -0.102 | -43.952
-12 | -0.409 | 0.07816 | -0.053 | -5.228
-11.5 | -0.382 | 0.07078 | -0.056 | -5.403
-11 | -0.358 | 0.06276 | -0.063 | -5.699
-10.5 | -0.35 | 0.03703 | -0.087 | -9.448
-10 | -0.363 | 0.00954 | -0.108 | -38.087
-9.5 | -0.334 | 0.00823 | -0.111 | -40.602
-9 | -0.302 | 0.00772 | -0.112 | -39.115
-8.5 | -0.219 | 0.0575 | -0.051 | -3.802
-8 | -0.192 | 0.0491 | -0.056 | -3.908
-7.5 | -0.165 | 0.04529 | -0.058 | -3.642
-7 | -0.139 | 0.04067 | -0.066 | -3.41
-6.5 | -0.178 | 0.03977 | -0.062 | -4.483
-6 | -0.182 | 0.00623 | -0.119 | -29.23
-5.5 | -0.129 | 0.00526 | -0.12 | -24.585
-5 | -0.069 | 0.00517 | -0.121 | -13.345
-4.5 | -0.005 | 0.00499 | -0.122 | -0.936
-4 | 0.062 | 0.00482 | -0.123 | 12.859
-3.5 | 0.13 | 0.00471 | -0.124 | 27.55
-3 | 0.199 | 0.00549 | -0.125 | 36.171
-2.5 | 0.268 | 0.00564 | -0.126 | 47.446
-2 | 0.337 | 0.00535 | -0.127 | 62.931
-1.5 | 0.406 | 0.00546 | -0.128 | 74.392
-1 | 0.475 | 0.00559 | -0.129 | 84.925
-0.5 | 0.543 | 0.00534 | -0.13 | 101.697
0 | 0.612 | 0.00547 | -0.131 | 111.871
0.5 | 0.68 | 0.00563 | -0.132 | 120.882
1 | 0.748 | 0.00582 | -0.133 | 128.627
1.5 | 0.812 | 0.00604 | -0.134 | 134.499
2 | 0.878 | 0.00686 | -0.135 | 127.946
2.5 | 0.941 | 0.00718 | -0.135 | 131.005
3 | 1.001 | 0.00748 | -0.136 | 133.848
3.5 | 1.058 | 0.00783 | -0.137 | 135.073
4 | 1.11 | 0.00822 | -0.138 | 135.026
4.5 | 1.152 | 0.00781 | -0.139 | 147.46
5 | 1.171 | 0.00824 | -0.14 | 142.036
5.5 | 1.152 | 0.00881 | -0.14 | 130.789
6 | 1.014 | 0.0118 | -0.141 | 85.962
6.5 | 0.728 | 0.0124 | -0.142 | 58.733
7 | 0.76 | 0.01257 | -0.143 | 60.497
7.5 | 0.791 | 0.01364 | -0.143 | 58.013
8 | 0.669 | 0.05152 | -0.075 | 12.991
8.5 | 0.856 | 0.01407 | -0.145 | 60.816
9 | 0.886 | 0.01518 | -0.145 | 58.363
9.5 | 0.915 | 0.01645 | -0.146 | 55.643
10 | 0.789 | 0.05876 | -0.096 | 13.425
10.5 | 0.8 | 0.07106 | -0.079 | 11.265
11 | 1.008 | 0.01799 | -0.147 | 56.03
11.5 | 1.035 | 0.01962 | -0.147 | 52.764
12 | 1.057 | 0.02235 | -0.147 | 47.298
12.5 | 1.053 | 0.03048 | -0.142 | 34.55
13 | 1.12 | 0.02272 | -0.148 | 49.294
13.5 | 1.136 | 0.02672 | -0.146 | 42.517
14 | 1.136 | 0.03532 | -0.142 | 32.169
14.5 | 1.015 | 0.10548 | -0.094 | 9.62
15 | 1.034 | 0.12249 | -0.088 | 8.443
15.5 | 1.061 | 0.1253 | -0.091 | 8.471
16 | 1.09 | 0.12914 | -0.094 | 8.438
16.5 | 1.118 | 0.13281 | -0.097 | 8.415
17 | 1.139 | 0.14531 | -0.094 | 7.837
17.5 | 1.165 | 0.14963 | -0.096 | 7.788
18 | 1.194 | 0.15355 | -0.099 | 7.773
18.5 | 1.221 | 0.15943 | -0.101 | 7.656
19 | 1.242 | 0.17785 | -0.099 | 6.984
19.5 | 1.269 | 0.18406 | -0.101 | 6.893
20 | 1.296 | 0.18443 | -0.103 | 7.026

## 144. Re 18M Mach 0.50 (2)
BIGFOIL.COM POLAR EXPORT
NACA66-511
NACA66-511 |  |  |  | Cl Max: | 1.347 | at alpha= | 8 | deg
XFOIL ncrit=9 |  |  |  | L/D Max: | 140.775 | at alpha= | 0 | deg
Re: | 18000000 |  |  | Cd Min: | 0.24991 | at alpha= | -20 | deg
Mach: | 0.5 |  |  | Cl=0 at alpha= | -3.968 | deg
|  |  |  | @ Cl=0.1, Cd= | 0.0045661
|  |  |  | @ Cl=0.4, Cd= | 0.0041115
|  |  |  | @ Cl=0.6, Cd= | 0.0043749
alpha (deg) | Cl | Cd | Cm | Cl/Cd
-20 | -0.6212 | 0.24991 | -0.0007 | -2.4857
-19.5 | -0.6008 | 0.24103 | -0.0055 | -2.4926
-19 | -0.5803 | 0.23231 | -0.0103 | -2.498
-18.5 | -0.5569 | 0.22438 | -0.0158 | -2.482
-18 | -0.5279 | 0.21435 | -0.0238 | -2.4628
-17 | -0.4783 | 0.19808 | -0.0354 | -2.4147
-16.5 | -0.4431 | 0.18614 | -0.0464 | -2.3805
-16 | -0.4176 | 0.17559 | -0.0543 | -2.3783
-15.5 | -0.3945 | 0.16583 | -0.0613 | -2.3789
-15 | -0.3616 | 0.15645 | -0.0707 | -2.3113
-14.5 | -0.3222 | 0.14438 | -0.0846 | -2.2316
-14 | -0.3049 | 0.13359 | -0.0925 | -2.2824
-13.5 | -0.2892 | 0.12535 | -0.0976 | -2.3071
-13 | -0.2723 | 0.11796 | -0.102 | -2.3084
-12.5 | -0.2592 | 0.11035 | -0.1062 | -2.3489
-12 | -0.2514 | 0.10176 | -0.111 | -2.4705
-11.5 | -0.2438 | 0.09373 | -0.1153 | -2.6011
-11 | -0.236 | 0.08584 | -0.1198 | -2.7493
-10.5 | -0.2282 | 0.0782 | -0.1244 | -2.9182
-10 | -0.225 | 0.07011 | -0.1294 | -3.2092
-9.5 | -0.2259 | 0.06163 | -0.135 | -3.6654
-9 | -0.2403 | 0.05007 | -0.1458 | -4.7993
-8.5 | -0.2678 | 0.04123 | -0.1509 | -6.4953
-8 | -0.2961 | 0.03617 | -0.1458 | -8.1863
-7.5 | -0.3193 | 0.02857 | -0.1411 | -11.1761
-7 | -0.3139 | 0.02221 | -0.1363 | -14.1333
-6.5 | -0.3096 | 0.01397 | -0.1306 | -22.1618
-5.5 | -0.2171 | 0.00589 | -0.1238 | -36.8591
-5 | -0.1463 | 0.00535 | -0.1228 | -27.3458
-4.5 | -0.075 | 0.00507 | -0.1223 | -14.7929
-4 | -0.0045 | 0.00487 | -0.1223 | -0.92402
-3.5 | 0.0658 | 0.00465 | -0.1226 | 14.1505
-3 | 0.1351 | 0.00448 | -0.123 | 30.1562
-2.5 | 0.2042 | 0.00437 | -0.1237 | 46.7277
-2 | 0.273 | 0.00426 | -0.1245 | 64.0845
-1.5 | 0.3414 | 0.00418 | -0.1253 | 81.6746
-1 | 0.4098 | 0.0041 | -0.1263 | 99.9512
-0.5 | 0.4775 | 0.00404 | -0.1271 | 118.1931
0 | 0.5448 | 0.00387 | -0.1281 | 140.7752
0.5 | 0.597 | 0.00435 | -0.1262 | 137.2414
1.5 | 0.709 | 0.00528 | -0.1244 | 134.2803
2 | 0.7625 | 0.00602 | -0.1221 | 126.6611
2.5 | 0.8214 | 0.00651 | -0.1207 | 126.1751
3 | 0.8848 | 0.00679 | -0.1199 | 130.3093
3.5 | 0.9476 | 0.0071 | -0.1188 | 133.4648
4 | 1.0101 | 0.00743 | -0.1173 | 135.9489
4.5 | 1.0717 | 0.00779 | -0.1153 | 137.5738
5 | 1.1322 | 0.00819 | -0.1127 | 138.2418
5.5 | 1.1841 | 0.00865 | -0.108 | 136.8902
6 | 1.2378 | 0.00915 | -0.1032 | 135.2787
6.5 | 1.2901 | 0.0098 | -0.0978 | 131.6429
7 | 1.3326 | 0.01099 | -0.0903 | 121.2557
8 | 1.347 | 0.02316 | -0.0686 | 58.1606
8.5 | 1.3249 | 0.0307 | -0.0572 | 43.1564
9 | 1.2902 | 0.03813 | -0.0472 | 33.8369
9.5 | 1.2509 | 0.04644 | -0.0403 | 26.9358
10 | 1.2101 | 0.05606 | -0.0371 | 21.5858
10.5 | 1.1701 | 0.0673 | -0.038 | 17.3863
11 | 1.1334 | 0.08051 | -0.0436 | 14.0778
11.5 | 1.1039 | 0.09605 | -0.0538 | 11.493
12 | 1.0865 | 0.11333 | -0.0664 | 9.587
12.5 | 1.0793 | 0.12974 | -0.077 | 8.3189
13 | 1.0724 | 0.14431 | -0.0863 | 7.4312

## 145. Re 20M Mach 0.00 (1)
BIGFOIL.COM POLAR EXPORT
NACA66-511
NACA66-511 |  |  |  | Cl Max: | 1.262 | at alpha= | 8.5 | deg
JavaFoil+Calcfoil stall+Eppler ext transition |  |  |  | L/D Max: | 151.204 | at alpha= | 7.5 | deg
Re: | 20000000 |  |  | Cd Min: | 0.00498 | at alpha= | -5 | deg
Mach: | 0 |  |  | Cl=0 at alpha= | -4.4655 | deg
|  |  |  | @ Cl=0.1, Cd= | 0.0053546
|  |  |  | @ Cl=0.4, Cd= | 0.0055648
|  |  |  | @ Cl=0.6, Cd= | 0.0054324
alpha (deg) | Cl | Cd | Cm | Cl/Cd
-15 | -0.428 | 0.10312 | -0.042 | -4.148
-14.5 | -0.442 | 0.097 | -0.043 | -4.552
-14 | -0.453 | 0.09205 | -0.044 | -4.926
-13.5 | -0.463 | 0.08683 | -0.044 | -5.336
-13 | -0.47 | 0.08235 | -0.045 | -5.711
-12.5 | -0.471 | 0.07774 | -0.045 | -6.062
-12 | -0.467 | 0.07286 | -0.046 | -6.417
-11.5 | -0.461 | 0.06773 | -0.049 | -6.809
-11 | -0.451 | 0.06313 | -0.051 | -7.139
-10.5 | -0.436 | 0.0595 | -0.052 | -7.33
-10 | -0.494 | 0.0102 | -0.092 | -48.435
-9.5 | -0.484 | 0.00714 | -0.097 | -67.742
-9 | -0.453 | 0.0061 | -0.098 | -74.286
-8.5 | -0.416 | 0.00584 | -0.099 | -71.229
-8 | -0.374 | 0.00602 | -0.1 | -62.209
-7.5 | -0.329 | 0.00575 | -0.101 | -57.264
-7 | -0.28 | 0.00561 | -0.102 | -49.993
-6.5 | -0.228 | 0.00546 | -0.102 | -41.841
-6 | -0.174 | 0.00521 | -0.103 | -33.478
-5.5 | -0.119 | 0.00512 | -0.104 | -23.194
-5 | -0.062 | 0.00498 | -0.105 | -12.443
-4.5 | -0.004 | 0.00521 | -0.106 | -0.793
-4 | 0.054 | 0.0053 | -0.107 | 10.253
-3.5 | 0.113 | 0.00537 | -0.108 | 21.09
-3 | 0.173 | 0.00542 | -0.109 | 31.858
-2.5 | 0.232 | 0.00555 | -0.109 | 41.852
-2 | 0.292 | 0.00562 | -0.11 | 51.964
-1.5 | 0.352 | 0.00576 | -0.111 | 61.075
-1 | 0.411 | 0.00552 | -0.112 | 74.58
-0.5 | 0.471 | 0.00522 | -0.113 | 90.21
0 | 0.53 | 0.00527 | -0.113 | 100.502
0.5 | 0.589 | 0.00541 | -0.114 | 109.027
1 | 0.648 | 0.00553 | -0.115 | 117.233
1.5 | 0.705 | 0.00567 | -0.116 | 124.329
2 | 0.762 | 0.0058 | -0.117 | 131.444
2.5 | 0.819 | 0.00653 | -0.117 | 125.375
3 | 0.874 | 0.00653 | -0.118 | 133.81
3.5 | 0.928 | 0.00669 | -0.119 | 138.717
4 | 0.981 | 0.00694 | -0.12 | 141.293
4.5 | 1.032 | 0.00716 | -0.12 | 144.172
5 | 1.078 | 0.00741 | -0.121 | 145.503
5.5 | 1.12 | 0.00768 | -0.122 | 145.819
6 | 1.158 | 0.00796 | -0.123 | 145.441
6.5 | 1.191 | 0.00827 | -0.123 | 144.089
7 | 1.219 | 0.00867 | -0.124 | 140.601
7.5 | 1.241 | 0.00821 | -0.125 | 151.204
8 | 1.257 | 0.00855 | -0.125 | 147.02
8.5 | 1.262 | 0.00886 | -0.126 | 142.508
9 | 1.255 | 0.0093 | -0.127 | 134.964
9.5 | 1.24 | 0.00972 | -0.127 | 127.562
10 | 1.217 | 0.01247 | -0.128 | 97.555
10.5 | 1.186 | 0.01308 | -0.128 | 90.669
11 | 1.149 | 0.01397 | -0.129 | 82.246
11.5 | 1.107 | 0.01457 | -0.129 | 75.971
12 | 1.057 | 0.01584 | -0.129 | 66.719
12.5 | 0.999 | 0.01797 | -0.127 | 55.599
13 | 0.793 | 0.08349 | -0.073 | 9.494
13.5 | 0.752 | 0.08946 | -0.071 | 8.403

## 146. Re 20M Mach 0.00 (2)
BIGFOIL.COM POLAR EXPORT
NACA66-511
NACA66-511 |  |  |  | Cl Max: | 2.004 | at alpha= | 20 | deg
XFOIL ncrit=9 |  |  |  | L/D Max: | 147.515 | at alpha= | 7 | deg
Re: | 20000000 |  |  | Cd Min: | 0.04404 | at alpha= | 20 | deg
Mach: | 0 |  |  | Cl=0 at alpha= | -4.0542 | deg
|  |  |  | @ Cl=0.1, Cd= | 0.0043533
|  |  |  | @ Cl=0.4, Cd= | 0.0042922
|  |  |  | @ Cl=0.6, Cd= | 0.0051275
alpha (deg) | Cl | Cd | Cm | Cl/Cd
-17 | -1.2789 | 0.01692 | -0.1142 | -75.5851
-16.5 | -1.2603 | 0.01627 | -0.1089 | -77.4616
-16 | -1.2331 | 0.01498 | -0.1055 | -82.3164
-15.5 | -1.1975 | 0.01397 | -0.1034 | -85.7194
-15 | -1.1614 | 0.01275 | -0.1014 | -91.0902
-14.5 | -1.1195 | 0.01183 | -0.1001 | -94.6323
-14 | -1.074 | 0.01116 | -0.0992 | -96.2366
-13.5 | -1.0263 | 0.01053 | -0.0987 | -97.4644
-13 | -0.9784 | 0.00988 | -0.0981 | -99.0283
-12.5 | -0.9303 | 0.00915 | -0.0976 | -101.6721
-12 | -0.8796 | 0.00864 | -0.0975 | -101.8056
-11.5 | -0.8277 | 0.00823 | -0.0974 | -100.5711
-11 | -0.7749 | 0.00784 | -0.0976 | -98.8393
-10.5 | -0.7216 | 0.00749 | -0.0977 | -96.3418
-10 | -0.6684 | 0.00705 | -0.0979 | -94.8085
-9.5 | -0.6143 | 0.0067 | -0.0982 | -91.6866
-9 | -0.5594 | 0.00643 | -0.0985 | -86.9984
-8.5 | -0.5038 | 0.00618 | -0.099 | -81.521
-8 | -0.4483 | 0.00596 | -0.0995 | -75.2181
-7.5 | -0.3921 | 0.00573 | -0.1001 | -68.4293
-6.5 | -0.2795 | 0.00528 | -0.1012 | -52.9356
-6 | -0.2226 | 0.00506 | -0.1019 | -43.9921
-5.5 | -0.1655 | 0.00491 | -0.1026 | -33.7067
-4 | 0.0062 | 0.00452 | -0.1048 | 1.3717
-3.5 | 0.0635 | 0.00441 | -0.1055 | 14.3991
-3 | 0.1214 | 0.00432 | -0.1063 | 28.1019
-2.5 | 0.1789 | 0.00424 | -0.1071 | 42.1934
-2 | 0.2367 | 0.00416 | -0.1079 | 56.899
-1.5 | 0.2938 | 0.00413 | -0.1085 | 71.138
-1 | 0.3497 | 0.00418 | -0.109 | 83.6603
-0.5 | 0.4035 | 0.0043 | -0.109 | 93.8372
0 | 0.4561 | 0.0045 | -0.109 | 101.3556
0.5 | 0.5043 | 0.00501 | -0.1081 | 100.6587
1 | 0.5594 | 0.00501 | -0.1091 | 111.6567
1.5 | 0.6147 | 0.00517 | -0.1098 | 118.8975
2 | 0.6686 | 0.0055 | -0.1099 | 121.5636
2.5 | 0.7216 | 0.00589 | -0.1097 | 122.5127
3 | 0.7764 | 0.00612 | -0.11 | 126.8627
3.5 | 0.8314 | 0.00633 | -0.1102 | 131.3428
4 | 0.8862 | 0.00654 | -0.1105 | 135.5046
4.5 | 0.9406 | 0.00677 | -0.1107 | 138.9365
5 | 0.9944 | 0.00702 | -0.1107 | 141.6524
5.5 | 1.048 | 0.00727 | -0.1108 | 144.1541
6.5 | 1.1531 | 0.00787 | -0.1105 | 146.5184
7 | 1.2052 | 0.00817 | -0.1103 | 147.5153
7.5 | 1.2557 | 0.00857 | -0.1098 | 146.5228
8 | 1.3064 | 0.00892 | -0.1094 | 146.4574
8.5 | 1.356 | 0.00931 | -0.1087 | 145.6498
9 | 1.4039 | 0.0098 | -0.1078 | 143.2551
9.5 | 1.4514 | 0.01026 | -0.1068 | 141.462
10 | 1.4972 | 0.01081 | -0.1056 | 138.5014
10.5 | 1.5412 | 0.01141 | -0.104 | 135.0745
11 | 1.585 | 0.01195 | -0.1024 | 132.636
11.5 | 1.6224 | 0.0125 | -0.0995 | 129.792
12 | 1.6561 | 0.01312 | -0.096 | 126.2271
12.5 | 1.689 | 0.01387 | -0.0925 | 121.7736
13 | 1.7204 | 0.01478 | -0.089 | 116.4005
13.5 | 1.7493 | 0.01591 | -0.0852 | 109.9497
14 | 1.7805 | 0.01691 | -0.082 | 105.2927
14.5 | 1.8106 | 0.01802 | -0.0789 | 100.4772
15 | 1.8392 | 0.01922 | -0.0757 | 95.692
15.5 | 1.8601 | 0.02051 | -0.0713 | 90.6923
16 | 1.8846 | 0.02209 | -0.068 | 85.3146
16.5 | 1.9075 | 0.02383 | -0.0647 | 80.0462
17 | 1.9282 | 0.0258 | -0.0615 | 74.7364
17.5 | 1.9474 | 0.02798 | -0.0584 | 69.5997
18 | 1.9636 | 0.03044 | -0.0553 | 64.5072
18.5 | 1.9771 | 0.03327 | -0.0524 | 59.4259
19 | 1.9891 | 0.03638 | -0.0497 | 54.6756
19.5 | 1.9972 | 0.04003 | -0.0473 | 49.8926
20 | 2.004 | 0.04404 | -0.0452 | 45.5041

## 147. Re 20M Mach 0.10 (1)
BIGFOIL.COM POLAR EXPORT
NACA66-511
NACA66-511 |  |  |  | Cl Max: | 1.257 | at alpha= | 8.5 | deg
JavaFoil+Calcfoil stall+Eppler ext transition |  |  |  | L/D Max: | 153.272 | at alpha= | 7 | deg
Re: | 20000000 |  |  | Cd Min: | 0.00504 | at alpha= | -5 | deg
Mach: | 0.1 |  |  | Cl=0 at alpha= | -4.4661 | deg
|  |  |  | @ Cl=0.1, Cd= | 0.0053729
|  |  |  | @ Cl=0.4, Cd= | 0.0055607
|  |  |  | @ Cl=0.6, Cd= | 0.0054373
alpha (deg) | Cl | Cd | Cm | Cl/Cd
-14.5 | -0.415 | 0.09714 | -0.043 | -4.269
-14 | -0.43 | 0.09246 | -0.044 | -4.648
-13.5 | -0.443 | 0.08708 | -0.044 | -5.086
-13 | -0.453 | 0.08272 | -0.045 | -5.478
-12.5 | -0.457 | 0.07849 | -0.045 | -5.822
-12 | -0.456 | 0.07375 | -0.046 | -6.179
-11.5 | -0.451 | 0.06889 | -0.047 | -6.549
-11 | -0.443 | 0.06392 | -0.05 | -6.934
-10.5 | -0.43 | 0.06029 | -0.051 | -7.137
-10 | -0.418 | 0.05196 | -0.06 | -8.043
-9.5 | -0.48 | 0.00724 | -0.097 | -66.312
-9 | -0.451 | 0.00581 | -0.098 | -77.603
-8.5 | -0.415 | 0.00587 | -0.099 | -70.781
-8 | -0.375 | 0.00569 | -0.1 | -65.778
-7.5 | -0.33 | 0.00581 | -0.101 | -56.746
-7 | -0.281 | 0.00559 | -0.102 | -50.301
-6.5 | -0.229 | 0.00543 | -0.103 | -42.17
-6 | -0.175 | 0.00527 | -0.104 | -33.176
-5.5 | -0.119 | 0.00518 | -0.105 | -23.026
-5 | -0.062 | 0.00504 | -0.106 | -12.333
-4.5 | -0.004 | 0.00518 | -0.107 | -0.802
-4 | 0.055 | 0.00535 | -0.107 | 10.199
-3.5 | 0.114 | 0.00538 | -0.108 | 21.189
-3 | 0.174 | 0.00544 | -0.109 | 31.893
-2.5 | 0.233 | 0.00552 | -0.11 | 42.275
-2 | 0.293 | 0.00565 | -0.111 | 51.965
-1.5 | 0.354 | 0.00574 | -0.112 | 61.626
-1 | 0.413 | 0.00551 | -0.112 | 75.016
-0.5 | 0.473 | 0.0052 | -0.113 | 91.04
0 | 0.533 | 0.00529 | -0.114 | 100.813
0.5 | 0.592 | 0.00542 | -0.115 | 109.239
1 | 0.652 | 0.00555 | -0.116 | 117.452
1.5 | 0.708 | 0.00566 | -0.116 | 125.192
2 | 0.766 | 0.00585 | -0.117 | 130.883
2.5 | 0.823 | 0.00659 | -0.118 | 124.943
3 | 0.878 | 0.00654 | -0.119 | 134.291
3.5 | 0.933 | 0.00672 | -0.12 | 138.909
4 | 0.986 | 0.00695 | -0.12 | 141.808
4.5 | 1.036 | 0.00718 | -0.121 | 144.223
5 | 1.082 | 0.00746 | -0.122 | 145.063
5.5 | 1.124 | 0.00773 | -0.122 | 145.397
6 | 1.161 | 0.00804 | -0.123 | 144.411
6.5 | 1.193 | 0.00834 | -0.124 | 143.036
7 | 1.22 | 0.00796 | -0.125 | 153.272
7.5 | 1.241 | 0.00826 | -0.125 | 150.27
8 | 1.255 | 0.00859 | -0.126 | 146.034
8.5 | 1.257 | 0.009 | -0.127 | 139.705
9 | 1.246 | 0.00947 | -0.127 | 131.59
9.5 | 1.226 | 0.00983 | -0.128 | 124.778
10 | 1.197 | 0.01265 | -0.128 | 94.634
10.5 | 1.162 | 0.0133 | -0.129 | 87.358
11 | 1.117 | 0.0143 | -0.129 | 78.129
11.5 | 1.068 | 0.01509 | -0.129 | 70.819
12 | 0.999 | 0.01805 | -0.127 | 55.346
12.5 | 0.792 | 0.07987 | -0.072 | 9.912
13 | 0.746 | 0.08563 | -0.07 | 8.716
13.5 | 0.705 | 0.08814 | -0.074 | 7.996

## 148. Re 20M Mach 0.10 (2)
BIGFOIL.COM POLAR EXPORT
NACA66-511
NACA66-511 |  |  |  | Cl Max: | 1.9812 | at alpha= | 20 | deg
XFOIL ncrit=9 |  |  |  | L/D Max: | 147.23 | at alpha= | 7 | deg
Re: | 20000000 |  |  | Cd Min: | 0.04996 | at alpha= | 20 | deg
Mach: | 0.1 |  |  | Cl=0 at alpha= | -4.052 | deg
|  |  |  | @ Cl=0.1, Cd= | 0.0043576
|  |  |  | @ Cl=0.4, Cd= | 0.0042756
|  |  |  | @ Cl=0.6, Cd= | 0.0051255
alpha (deg) | Cl | Cd | Cm | Cl/Cd
-16.5 | -1.2419 | 0.01782 | -0.1184 | -69.6914
-16 | -1.2292 | 0.0166 | -0.1122 | -74.0482
-15.5 | -1.1965 | 0.0155 | -0.1092 | -77.1935
-15 | -1.1628 | 0.01415 | -0.1065 | -82.1767
-14.5 | -1.1254 | 0.01284 | -0.1043 | -87.648
-14 | -1.0824 | 0.01186 | -0.1028 | -91.2648
-13.5 | -1.0361 | 0.01101 | -0.1017 | -94.1054
-13 | -0.9875 | 0.01033 | -0.1009 | -95.5954
-12.5 | -0.9381 | 0.00964 | -0.1002 | -97.3133
-12 | -0.8885 | 0.00889 | -0.0996 | -99.9438
-11.5 | -0.8362 | 0.00841 | -0.0993 | -99.4293
-11 | -0.7827 | 0.00798 | -0.0992 | -98.0827
-10.5 | -0.7288 | 0.00761 | -0.0992 | -95.7687
-10 | -0.6746 | 0.00719 | -0.0992 | -93.8248
-9.5 | -0.6201 | 0.0068 | -0.0994 | -91.1912
-9 | -0.5647 | 0.00649 | -0.0996 | -87.0108
-8.5 | -0.5085 | 0.00624 | -0.1 | -81.4904
-8 | -0.4524 | 0.006 | -0.1004 | -75.4
-7.5 | -0.3956 | 0.00577 | -0.1009 | -68.5615
-7 | -0.3387 | 0.00556 | -0.1014 | -60.9173
-6 | -0.2245 | 0.00508 | -0.1026 | -44.1929
-5.5 | -0.167 | 0.00492 | -0.1033 | -33.9431
-4 | 0.006 | 0.00453 | -0.1053 | 1.3245
-3.5 | 0.0637 | 0.00442 | -0.1061 | 14.4118
-3 | 0.1219 | 0.00432 | -0.1069 | 28.2176
-2.5 | 0.1798 | 0.00425 | -0.1076 | 42.3059
-2 | 0.238 | 0.00416 | -0.1084 | 57.2115
-1.5 | 0.2954 | 0.00412 | -0.1091 | 71.699
-1 | 0.3518 | 0.00416 | -0.1096 | 84.5673
-0.5 | 0.406 | 0.00429 | -0.1096 | 94.6387
0 | 0.459 | 0.00447 | -0.1096 | 102.6846
0.5 | 0.5069 | 0.00501 | -0.1087 | 101.1776
1 | 0.5623 | 0.00501 | -0.1096 | 112.2355
1.5 | 0.6178 | 0.00518 | -0.1103 | 119.2664
2 | 0.6719 | 0.00551 | -0.1103 | 121.9419
2.5 | 0.7252 | 0.0059 | -0.1102 | 122.9153
3 | 0.7803 | 0.00614 | -0.1104 | 127.0847
3.5 | 0.8356 | 0.00635 | -0.1106 | 131.5906
4 | 0.8908 | 0.00656 | -0.1109 | 135.7927
4.5 | 0.9454 | 0.00679 | -0.111 | 139.2342
5 | 0.9997 | 0.00705 | -0.111 | 141.8014
5.5 | 1.0536 | 0.0073 | -0.111 | 144.3288
6 | 1.1063 | 0.00763 | -0.1107 | 144.9934
6.5 | 1.1595 | 0.00791 | -0.1106 | 146.5866
7 | 1.2117 | 0.00823 | -0.1103 | 147.2296
7.5 | 1.2626 | 0.00863 | -0.1096 | 146.3036
8 | 1.3137 | 0.00899 | -0.1091 | 146.129
8.5 | 1.3632 | 0.00942 | -0.1083 | 144.7134
9 | 1.4116 | 0.00991 | -0.1072 | 142.442
9.5 | 1.4592 | 0.0104 | -0.106 | 140.3077
10 | 1.5046 | 0.011 | -0.1045 | 136.7818
10.5 | 1.5492 | 0.01158 | -0.1028 | 133.7824
11 | 1.5913 | 0.01213 | -0.1005 | 131.1871
11.5 | 1.6259 | 0.01273 | -0.0968 | 127.7219
12 | 1.6597 | 0.01345 | -0.0931 | 123.3978
12.5 | 1.6912 | 0.01439 | -0.0892 | 117.5261
13 | 1.7218 | 0.01547 | -0.0854 | 111.2993
13.5 | 1.754 | 0.01647 | -0.082 | 106.4967
14 | 1.7851 | 0.01759 | -0.0786 | 101.4838
14.5 | 1.8148 | 0.01883 | -0.0753 | 96.3781
15 | 1.8426 | 0.02017 | -0.0718 | 91.3535
15.5 | 1.8632 | 0.02165 | -0.0672 | 86.06
16 | 1.8869 | 0.02345 | -0.0637 | 80.4648
16.5 | 1.9081 | 0.02545 | -0.0602 | 74.9745
17 | 1.927 | 0.02775 | -0.0567 | 69.4414
17.5 | 1.9438 | 0.0303 | -0.0534 | 64.1518
18 | 1.957 | 0.03326 | -0.0502 | 58.8394
18.5 | 1.9681 | 0.03659 | -0.0473 | 53.7879
19 | 1.9752 | 0.0405 | -0.0446 | 48.7704
19.5 | 1.9798 | 0.0449 | -0.0423 | 44.0935
20 | 1.9812 | 0.04996 | -0.0406 | 39.6557

## 149. Re 20M Mach 0.25 (1)
BIGFOIL.COM POLAR EXPORT
NACA66-511
NACA66-511 |  |  |  | Cl Max: | 1.228 | at alpha= | 7.5 | deg
JavaFoil+Calcfoil stall+Eppler ext transition |  |  |  | L/D Max: | 147.115 | at alpha= | 7 | deg
Re: | 20000000 |  |  | Cd Min: | 0.00499 | at alpha= | -4.5 | deg
Mach: | 0.25 |  |  | Cl=0 at alpha= | -4.4667 | deg
|  |  |  | @ Cl=0.1, Cd= | 0.0053944
|  |  |  | @ Cl=0.4, Cd= | 0.0056429
|  |  |  | @ Cl=0.6, Cd= | 0.08646
alpha (deg) | Cl | Cd | Cm | Cl/Cd
-13.5 | -0.254 | 0.09183 | -0.045 | -2.762
-13 | -0.297 | 0.08568 | -0.045 | -3.465
-12.5 | -0.329 | 0.08107 | -0.045 | -4.054
-12 | -0.352 | 0.07588 | -0.047 | -4.641
-11.5 | -0.369 | 0.07144 | -0.047 | -5.17
-11 | -0.38 | 0.06683 | -0.048 | -5.685
-10.5 | -0.383 | 0.06409 | -0.047 | -5.98
-10 | -0.38 | 0.05889 | -0.05 | -6.459
-9.5 | -0.371 | 0.05433 | -0.053 | -6.827
-9 | -0.357 | 0.04761 | -0.061 | -7.504
-8.5 | -0.408 | 0.00672 | -0.102 | -60.673
-8 | -0.372 | 0.00586 | -0.103 | -63.498
-7.5 | -0.331 | 0.00563 | -0.104 | -58.805
-7 | -0.284 | 0.00571 | -0.105 | -49.779
-6.5 | -0.233 | 0.00557 | -0.106 | -41.799
-6 | -0.178 | 0.00531 | -0.107 | -33.605
-5.5 | -0.122 | 0.00522 | -0.108 | -23.326
-5 | -0.064 | 0.00506 | -0.109 | -12.564
-4.5 | -0.004 | 0.00499 | -0.109 | -0.853
-4 | 0.056 | 0.00538 | -0.11 | 10.418
-3.5 | 0.117 | 0.0054 | -0.111 | 21.641
-3 | 0.178 | 0.00542 | -0.112 | 32.86
-2.5 | 0.24 | 0.00558 | -0.113 | 42.988
-2 | 0.301 | 0.00565 | -0.114 | 53.313
-1.5 | 0.364 | 0.00582 | -0.115 | 62.507
-1 | 0.425 | 0.00552 | -0.116 | 76.951
-0.5 | 0.486 | 0.00523 | -0.116 | 92.939
0 | 0.547 | 0.00533 | -0.117 | 102.73
0.5 | 0.609 | 0.00545 | -0.118 | 111.578
1 | 0.67 | 0.00562 | -0.119 | 119.178
1.5 | 0.728 | 0.00574 | -0.12 | 126.7
2 | 0.787 | 0.00593 | -0.12 | 132.713
2.5 | 0.845 | 0.00668 | -0.121 | 126.393
3 | 0.902 | 0.00669 | -0.122 | 134.798
3.5 | 0.957 | 0.00686 | -0.123 | 139.42
4 | 1.01 | 0.00713 | -0.124 | 141.635
4.5 | 1.061 | 0.00738 | -0.124 | 143.713
5 | 1.105 | 0.0077 | -0.125 | 143.528
5.5 | 1.144 | 0.00798 | -0.126 | 143.334
6 | 1.177 | 0.00834 | -0.127 | 141.222
6.5 | 1.203 | 0.00871 | -0.127 | 138.132
7 | 1.22 | 0.0083 | -0.128 | 147.115
7.5 | 1.228 | 0.00868 | -0.129 | 141.529
8 | 1.226 | 0.00911 | -0.129 | 134.576
8.5 | 1.205 | 0.00958 | -0.13 | 125.813
9 | 1.163 | 0.01239 | -0.131 | 93.866
9.5 | 1.105 | 0.01307 | -0.131 | 84.493
10 | 1.03 | 0.01401 | -0.131 | 73.499
10.5 | 0.775 | 0.06316 | -0.077 | 12.271
11 | 0.692 | 0.07101 | -0.069 | 9.748
11.5 | 0.606 | 0.0772 | -0.065 | 7.855
12 | 0.516 | 0.08148 | -0.065 | 6.333
12.5 | 0.42 | 0.08646 | -0.066 | 4.861

## 150. Re 20M Mach 0.25 (2)
BIGFOIL.COM POLAR EXPORT
NACA66-511
NACA66-511 |  |  |  | Cl Max: | 1.7822 | at alpha= | 14.5 | deg
XFOIL ncrit=9 |  |  |  | L/D Max: | 146.095 | at alpha= | 6.5 | deg
Re: | 20000000 |  |  | Cd Min: | 0.17122 | at alpha= | -17 | deg
Mach: | 0.25 |  |  | Cl=0 at alpha= | -4.037 | deg
|  |  |  | @ Cl=0.1, Cd= | 0.0043767
|  |  |  | @ Cl=0.4, Cd= | 0.004214
|  |  |  | @ Cl=0.6, Cd= | 0.0050871
alpha (deg) | Cl | Cd | Cm | Cl/Cd
-17 | -0.5023 | 0.17122 | -0.0349 | -2.9337
-16.5 | -0.5176 | 0.1592 | -0.0371 | -3.2513
-16 | -0.496 | 0.1489 | -0.0465 | -3.3311
-15.5 | -0.5147 | 0.13193 | -0.0563 | -3.9013
-14.5 | -0.7999 | 0.03775 | -0.147 | -21.1894
-14 | -0.8226 | 0.03309 | -0.1446 | -24.8595
-13.5 | -0.8956 | 0.02597 | -0.1373 | -34.4859
-13 | -0.9964 | 0.01682 | -0.122 | -59.239
-12.5 | -0.9714 | 0.01367 | -0.1173 | -71.0607
-12 | -0.9306 | 0.01156 | -0.114 | -80.5017
-11.5 | -0.8796 | 0.01033 | -0.1118 | -85.15
-11 | -0.8248 | 0.00939 | -0.1101 | -87.8381
-10.5 | -0.7699 | 0.00851 | -0.1085 | -90.47
-10 | -0.7116 | 0.00793 | -0.1076 | -89.7352
-9.5 | -0.653 | 0.00747 | -0.1068 | -87.4163
-9 | -0.5945 | 0.00694 | -0.1062 | -85.6628
-8.5 | -0.5351 | 0.00658 | -0.1058 | -81.3222
-8 | -0.4754 | 0.00627 | -0.1056 | -75.8214
-7.5 | -0.4153 | 0.006 | -0.1056 | -69.2167
-7 | -0.3555 | 0.00576 | -0.1057 | -61.7188
-6.5 | -0.2954 | 0.00551 | -0.106 | -53.6116
-6 | -0.2356 | 0.0052 | -0.1063 | -45.3077
-5.5 | -0.1757 | 0.00499 | -0.1067 | -35.2104
-5 | -0.1155 | 0.00484 | -0.1072 | -23.8636
-3.5 | 0.0644 | 0.00443 | -0.1091 | 14.5372
-2.5 | 0.1846 | 0.00425 | -0.1106 | 43.4353
-2 | 0.2447 | 0.00416 | -0.1115 | 58.8221
-1.5 | 0.3042 | 0.00411 | -0.1122 | 74.0146
-1 | 0.3627 | 0.00413 | -0.1127 | 87.8208
0 | 0.4737 | 0.00438 | -0.1128 | 108.1507
0.5 | 0.5218 | 0.00497 | -0.1116 | 104.9899
1 | 0.5781 | 0.00501 | -0.1124 | 115.3892
1.5 | 0.6349 | 0.00521 | -0.113 | 121.8618
2 | 0.6898 | 0.0056 | -0.1128 | 123.1786
2.5 | 0.7446 | 0.006 | -0.1125 | 124.1
3 | 0.8016 | 0.00623 | -0.1126 | 128.6677
3.5 | 0.8586 | 0.00646 | -0.1127 | 132.9102
4 | 0.9157 | 0.00667 | -0.1128 | 137.2864
4.5 | 0.9719 | 0.00695 | -0.1126 | 139.8417
5 | 1.0282 | 0.0072 | -0.1124 | 142.8056
5.5 | 1.0836 | 0.00752 | -0.1119 | 144.0957
6 | 1.1387 | 0.00784 | -0.1114 | 145.2423
6.5 | 1.1936 | 0.00817 | -0.1107 | 146.0955
7 | 1.247 | 0.00858 | -0.1097 | 145.338
8 | 1.352 | 0.00947 | -0.107 | 142.7666
8.5 | 1.4026 | 0.00999 | -0.1052 | 140.4004
9 | 1.4511 | 0.0106 | -0.103 | 136.8962
9.5 | 1.4976 | 0.01126 | -0.1002 | 133.0018
10 | 1.5369 | 0.01186 | -0.096 | 129.5868
10.5 | 1.5748 | 0.01261 | -0.0915 | 124.885
11 | 1.6114 | 0.01354 | -0.087 | 119.0103
11.5 | 1.6468 | 0.01464 | -0.0824 | 112.4863
12 | 1.6808 | 0.01591 | -0.0777 | 105.6442
12.5 | 1.7119 | 0.01748 | -0.0728 | 97.9348
13 | 1.74 | 0.01936 | -0.0677 | 89.876
13.5 | 1.7621 | 0.02178 | -0.0621 | 80.9045
14 | 1.7787 | 0.02475 | -0.0565 | 71.8667
14.5 | 1.7822 | 0.02888 | -0.0502 | 61.7105
15.5 | 1.7499 | 0.04035 | -0.0375 | 43.368
16 | 1.7198 | 0.04857 | -0.0335 | 35.4087
16.5 | 1.6808 | 0.0588 | -0.0319 | 28.585
17 | 1.6399 | 0.07083 | -0.0334 | 23.1526
17.5 | 1.601 | 0.08443 | -0.0382 | 18.9625
18 | 1.5525 | 0.10172 | -0.0475 | 15.2625
18.5 | 1.5203 | 0.11801 | -0.0578 | 12.8828
19 | 1.478 | 0.13756 | -0.0712 | 10.7444
19.5 | 1.4269 | 0.15989 | -0.0866 | 8.9243

## 151. Re 20M Mach 0.50 (1)
BIGFOIL.COM POLAR EXPORT
NACA66-511
NACA66-511 |  |  |  | Cl Max: | 1.293 | at alpha= | 20 | deg
JavaFoil+Calcfoil stall+Eppler ext transition |  |  |  | L/D Max: | 149.093 | at alpha= | 4.5 | deg
Re: | 20000000 |  |  | Cd Min: | 0.00491 | at alpha= | -4.5 | deg
Mach: | 0.5 |  |  | Cl=0 at alpha= | -4.4627 | deg
|  |  |  | @ Cl=0.1, Cd= | 0.0053015
|  |  |  | @ Cl=0.4, Cd= | 0.0055339
|  |  |  | @ Cl=0.6, Cd= | 0.0055191
alpha (deg) | Cl | Cd | Cm | Cl/Cd
-20 | -0.841 | 0.1668 | -0.052 | -5.042
-19.5 | -0.815 | 0.15356 | -0.053 | -5.307
-19 | -0.789 | 0.14466 | -0.054 | -5.452
-18.5 | -0.761 | 0.14375 | -0.054 | -5.296
-18 | -0.734 | 0.13963 | -0.053 | -5.255
-17.5 | -0.707 | 0.12971 | -0.054 | -5.452
-17 | -0.681 | 0.12134 | -0.055 | -5.611
-16.5 | -0.655 | 0.11306 | -0.056 | -5.793
-16 | -0.633 | 0.09761 | -0.061 | -6.483
-15.5 | -0.6 | 0.10413 | -0.056 | -5.763
-15 | -0.575 | 0.09596 | -0.058 | -5.988
-14.5 | -0.551 | 0.08556 | -0.063 | -6.444
-14 | -0.543 | 0.0603 | -0.077 | -9.005
-13.5 | -0.57 | 0.01902 | -0.097 | -30
-13 | -0.551 | 0.01375 | -0.1 | -40.043
-12.5 | -0.524 | 0.01151 | -0.103 | -45.538
-12 | -0.409 | 0.07785 | -0.053 | -5.25
-11.5 | -0.383 | 0.07094 | -0.057 | -5.393
-11 | -0.358 | 0.06187 | -0.064 | -5.789
-10.5 | -0.386 | 0.01291 | -0.104 | -29.925
-10 | -0.364 | 0.00919 | -0.109 | -39.633
-9.5 | -0.334 | 0.00806 | -0.111 | -41.512
-9 | -0.302 | 0.00758 | -0.112 | -39.863
-8.5 | -0.219 | 0.05708 | -0.052 | -3.83
-8 | -0.192 | 0.04896 | -0.056 | -3.92
-7.5 | -0.165 | 0.04474 | -0.06 | -3.692
-7 | -0.139 | 0.03957 | -0.069 | -3.517
-6.5 | -0.18 | 0.03748 | -0.07 | -4.795
-6 | -0.182 | 0.00615 | -0.119 | -29.626
-5.5 | -0.129 | 0.00519 | -0.12 | -24.904
-5 | -0.069 | 0.00509 | -0.121 | -13.553
-4.5 | -0.005 | 0.00491 | -0.122 | -0.95
-4 | 0.062 | 0.00505 | -0.123 | 12.276
-3.5 | 0.13 | 0.0055 | -0.124 | 23.626
-3 | 0.199 | 0.00562 | -0.125 | 35.328
-2.5 | 0.268 | 0.00573 | -0.126 | 46.665
-2 | 0.337 | 0.00547 | -0.127 | 61.56
-1.5 | 0.406 | 0.00554 | -0.128 | 73.391
-1 | 0.475 | 0.0057 | -0.129 | 83.278
-0.5 | 0.543 | 0.00542 | -0.13 | 100.212
0 | 0.612 | 0.00554 | -0.131 | 110.458
0.5 | 0.68 | 0.00573 | -0.132 | 118.609
1 | 0.748 | 0.0059 | -0.133 | 126.91
1.5 | 0.812 | 0.00609 | -0.134 | 133.274
2 | 0.878 | 0.00701 | -0.135 | 125.155
2.5 | 0.941 | 0.00708 | -0.135 | 132.965
3 | 1.001 | 0.00738 | -0.136 | 135.754
3.5 | 1.058 | 0.0077 | -0.137 | 137.417
4 | 1.11 | 0.00812 | -0.138 | 136.726
4.5 | 1.152 | 0.00773 | -0.139 | 149.093
5 | 1.171 | 0.00809 | -0.14 | 144.698
5.5 | 1.152 | 0.00867 | -0.141 | 132.935
6 | 1.014 | 0.00951 | -0.141 | 106.632
6.5 | 0.728 | 0.01219 | -0.142 | 59.745
7 | 0.761 | 0.01235 | -0.143 | 61.602
7.5 | 0.792 | 0.01341 | -0.143 | 59.027
8 | 0.67 | 0.05107 | -0.076 | 13.109
8.5 | 0.856 | 0.01381 | -0.145 | 61.965
9 | 0.887 | 0.01489 | -0.145 | 59.529
9.5 | 0.916 | 0.01613 | -0.146 | 56.788
10 | 0.815 | 0.04783 | -0.112 | 17.038
10.5 | 0.801 | 0.07002 | -0.08 | 11.44
11 | 1.008 | 0.0176 | -0.147 | 57.285
11.5 | 1.036 | 0.01919 | -0.147 | 53.993
12 | 1.059 | 0.02171 | -0.147 | 48.782
12.5 | 1.065 | 0.02765 | -0.143 | 38.502
13 | 1.106 | 0.02563 | -0.146 | 43.143
13.5 | 0.991 | 0.07557 | -0.111 | 13.112
14 | 0.993 | 0.09477 | -0.096 | 10.477
14.5 | 1.012 | 0.11266 | -0.091 | 8.98
15 | 1.034 | 0.12451 | -0.088 | 8.303
15.5 | 1.06 | 0.1314 | -0.09 | 8.07
16 | 1.088 | 0.135 | -0.093 | 8.06
16.5 | 1.116 | 0.13952 | -0.095 | 7.997
17 | 1.139 | 0.1493 | -0.094 | 7.627
17.5 | 1.165 | 0.1525 | -0.096 | 7.641
18 | 1.193 | 0.15906 | -0.099 | 7.503
18.5 | 1.22 | 0.1633 | -0.1 | 7.471
19 | 1.241 | 0.18564 | -0.098 | 6.683
19.5 | 1.267 | 0.18998 | -0.1 | 6.671
20 | 1.293 | 0.19511 | -0.101 | 6.629

## 152. Re 20M Mach 0.50 (2)
BIGFOIL.COM POLAR EXPORT
NACA66-511
NACA66-511 |  |  |  | Cl Max: | 1.3522 | at alpha= | 8 | deg
XFOIL ncrit=9 |  |  |  | L/D Max: | 141.079 | at alpha= | 5 | deg
Re: | 20000000 |  |  | Cd Min: | 0.17742 | at alpha= | -18.5 | deg
Mach: | 0.5 |  |  | Cl=0 at alpha= | -3.9723 | deg
|  |  |  | @ Cl=0.1, Cd= | 0.004497
|  |  |  | @ Cl=0.4, Cd= | 0.0040591
|  |  |  | @ Cl=0.6, Cd= | 0.0045504
alpha (deg) | Cl | Cd | Cm | Cl/Cd
-18.5 | -0.3468 | 0.17742 | -0.0383 | -1.9547
-18 | -0.3302 | 0.17087 | -0.0434 | -1.9325
-17.5 | -0.3166 | 0.16329 | -0.0488 | -1.9389
-17 | -0.3038 | 0.15595 | -0.0542 | -1.9481
-16.5 | -0.2878 | 0.14995 | -0.0594 | -1.9193
-16 | -0.2718 | 0.1442 | -0.0645 | -1.8849
-15.5 | -0.2542 | 0.13922 | -0.0694 | -1.8259
-15 | -0.2402 | 0.13434 | -0.075 | -1.788
-14.5 | -0.2426 | 0.12592 | -0.082 | -1.9266
-14 | -0.229 | 0.11923 | -0.0864 | -1.9207
-13.5 | -0.2152 | 0.11254 | -0.0907 | -1.9122
-13 | -0.2021 | 0.10564 | -0.0949 | -1.9131
-12.5 | -0.2074 | 0.09501 | -0.1005 | -2.1829
-12 | -0.196 | 0.08777 | -0.1044 | -2.2331
-11.5 | -0.1888 | 0.08002 | -0.1081 | -2.3594
-11 | -0.1845 | 0.07182 | -0.112 | -2.5689
-9.5 | -0.2306 | 0.06062 | -0.1361 | -3.804
-9 | -0.2452 | 0.04897 | -0.1474 | -5.0071
-8.5 | -0.2702 | 0.04091 | -0.1512 | -6.6047
-8 | -0.3032 | 0.0354 | -0.1459 | -8.565
-7.5 | -0.3272 | 0.02764 | -0.1409 | -11.8379
-7 | -0.3209 | 0.02123 | -0.1361 | -15.1154
-6.5 | -0.3157 | 0.01306 | -0.1302 | -24.173
-6 | -0.2854 | 0.00676 | -0.1258 | -42.2189
-5.5 | -0.2176 | 0.00568 | -0.1238 | -38.3099
-5 | -0.1462 | 0.00522 | -0.1228 | -28.0077
-4.5 | -0.0749 | 0.00497 | -0.1224 | -15.0704
-4 | -0.0039 | 0.00476 | -0.1225 | -0.81933
-3.5 | 0.0664 | 0.00457 | -0.1228 | 14.5295
-3 | 0.1354 | 0.00442 | -0.1231 | 30.6335
-2 | 0.2733 | 0.00421 | -0.1246 | 64.9169
-1.5 | 0.3424 | 0.00411 | -0.1256 | 83.309
-1 | 0.4103 | 0.00405 | -0.1264 | 101.3086
-0.5 | 0.4775 | 0.00402 | -0.1272 | 118.7811
0 | 0.541 | 0.00404 | -0.1273 | 133.9109
2 | 0.7641 | 0.00597 | -0.1224 | 127.9899
2.5 | 0.8239 | 0.00642 | -0.1212 | 128.3333
3 | 0.8875 | 0.0067 | -0.1204 | 132.4627
3.5 | 0.9511 | 0.00698 | -0.1194 | 136.2607
4 | 1.0137 | 0.00732 | -0.118 | 138.4836
4.5 | 1.0762 | 0.00766 | -0.1161 | 140.4961
5 | 1.1371 | 0.00806 | -0.1135 | 141.0794
5.5 | 1.1912 | 0.0085 | -0.1092 | 140.1412
6 | 1.2449 | 0.00897 | -0.1044 | 138.7848
6.5 | 1.2971 | 0.00961 | -0.0989 | 134.974
7 | 1.3399 | 0.01077 | -0.0913 | 124.4104
7.5 | 1.341 | 0.01432 | -0.0782 | 93.6453
8 | 1.3522 | 0.02305 | -0.0692 | 58.6638
8.5 | 1.3298 | 0.03048 | -0.0576 | 43.6286
9 | 1.2949 | 0.03781 | -0.0475 | 34.2476
9.5 | 1.2557 | 0.04606 | -0.0405 | 27.2623
10 | 1.2148 | 0.05558 | -0.0371 | 21.8568
10.5 | 1.1748 | 0.06676 | -0.0379 | 17.5974
11 | 1.1379 | 0.07987 | -0.0432 | 14.2469
11.5 | 1.108 | 0.09528 | -0.0532 | 11.6289
12 | 1.09 | 0.11244 | -0.0658 | 9.6941
12.5 | 1.083 | 0.12894 | -0.0764 | 8.3993
13 | 1.0757 | 0.1436 | -0.0858 | 7.4909