## index
index | Re | Mach | Datasource
1 | 50000 | 0 | JavaFoil+Calcfoil stall+Eppler ext transition
2 | 50000 | 0 | XFOIL ncrit=9
3 | 50000 | 0.1 | JavaFoil+Calcfoil stall+Eppler ext transition
4 | 50000 | 0.1 | XFOIL ncrit=9
5 | 50000 | 0.25 | JavaFoil+Calcfoil stall+Eppler ext transition
6 | 50000 | 0.25 | XFOIL ncrit=9
7 | 50000 | 0.5 | JavaFoil+Calcfoil stall+Eppler ext transition
8 | 50000 | 0.5 | XFOIL ncrit=9
9 | 100000 | 0 | JavaFoil+Calcfoil stall+Eppler ext transition
10 | 100000 | 0 | XFOIL ncrit=9
11 | 100000 | 0.1 | JavaFoil+Calcfoil stall+Eppler ext transition
12 | 100000 | 0.1 | XFOIL ncrit=9
13 | 100000 | 0.25 | JavaFoil+Calcfoil stall+Eppler ext transition
14 | 100000 | 0.25 | XFOIL ncrit=9
15 | 100000 | 0.5 | JavaFoil+Calcfoil stall+Eppler ext transition
16 | 100000 | 0.5 | XFOIL ncrit=9
17 | 250000 | 0 | JavaFoil+Calcfoil stall+Eppler ext transition
18 | 250000 | 0 | XFOIL ncrit=9
19 | 250000 | 0.1 | JavaFoil+Calcfoil stall+Eppler ext transition
20 | 250000 | 0.1 | XFOIL ncrit=9
21 | 250000 | 0.25 | JavaFoil+Calcfoil stall+Eppler ext transition
22 | 250000 | 0.25 | XFOIL ncrit=9
23 | 250000 | 0.5 | JavaFoil+Calcfoil stall+Eppler ext transition
24 | 250000 | 0.5 | XFOIL ncrit=9
25 | 500000 | 0 | JavaFoil+Calcfoil stall+Eppler ext transition
26 | 500000 | 0 | XFOIL ncrit=9
27 | 500000 | 0.1 | JavaFoil+Calcfoil stall+Eppler ext transition
28 | 500000 | 0.1 | XFOIL ncrit=9
29 | 500000 | 0.25 | JavaFoil+Calcfoil stall+Eppler ext transition
30 | 500000 | 0.25 | XFOIL ncrit=9
31 | 500000 | 0.5 | JavaFoil+Calcfoil stall+Eppler ext transition
32 | 500000 | 0.5 | XFOIL ncrit=9
33 | 750000 | 0 | JavaFoil+Calcfoil stall+Eppler ext transition
34 | 750000 | 0 | XFOIL ncrit=9
35 | 750000 | 0.1 | JavaFoil+Calcfoil stall+Eppler ext transition
36 | 750000 | 0.1 | XFOIL ncrit=9
37 | 750000 | 0.25 | JavaFoil+Calcfoil stall+Eppler ext transition
38 | 750000 | 0.25 | XFOIL ncrit=9
39 | 750000 | 0.5 | JavaFoil+Calcfoil stall+Eppler ext transition
40 | 750000 | 0.5 | XFOIL ncrit=9
41 | 1000000 | 0 | JavaFoil+Calcfoil stall+Eppler ext transition
42 | 1000000 | 0 | XFOIL ncrit=9
43 | 1000000 | 0.1 | JavaFoil+Calcfoil stall+Eppler ext transition
44 | 1000000 | 0.1 | XFOIL ncrit=9
45 | 1000000 | 0.25 | JavaFoil+Calcfoil stall+Eppler ext transition
46 | 1000000 | 0.25 | XFOIL ncrit=9
47 | 1000000 | 0.5 | JavaFoil+Calcfoil stall+Eppler ext transition
48 | 1000000 | 0.5 | XFOIL ncrit=9
49 | 2000000 | 0 | JavaFoil+Calcfoil stall+Eppler ext transition
50 | 2000000 | 0 | XFOIL ncrit=9
51 | 2000000 | 0.1 | JavaFoil+Calcfoil stall+Eppler ext transition
52 | 2000000 | 0.1 | XFOIL ncrit=9
53 | 2000000 | 0.25 | JavaFoil+Calcfoil stall+Eppler ext transition
54 | 2000000 | 0.25 | XFOIL ncrit=9
55 | 2000000 | 0.5 | JavaFoil+Calcfoil stall+Eppler ext transition
56 | 2000000 | 0.5 | XFOIL ncrit=9
57 | 3000000 | 0 | JavaFoil+Calcfoil stall+Eppler ext transition
58 | 3000000 | 0 | XFOIL ncrit=9
59 | 3000000 | 0.1 | JavaFoil+Calcfoil stall+Eppler ext transition
60 | 3000000 | 0.1 | XFOIL ncrit=9
61 | 3000000 | 0.25 | JavaFoil+Calcfoil stall+Eppler ext transition
62 | 3000000 | 0.25 | XFOIL ncrit=9
63 | 3000000 | 0.5 | JavaFoil+Calcfoil stall+Eppler ext transition
64 | 3000000 | 0.5 | XFOIL ncrit=9
65 | 4000000 | 0 | JavaFoil+Calcfoil stall+Eppler ext transition
66 | 4000000 | 0 | XFOIL ncrit=9
67 | 4000000 | 0.1 | JavaFoil+Calcfoil stall+Eppler ext transition
68 | 4000000 | 0.1 | XFOIL ncrit=9
69 | 4000000 | 0.25 | JavaFoil+Calcfoil stall+Eppler ext transition
70 | 4000000 | 0.25 | XFOIL ncrit=9
71 | 4000000 | 0.5 | JavaFoil+Calcfoil stall+Eppler ext transition
72 | 4000000 | 0.5 | XFOIL ncrit=9
73 | 5000000 | 0 | JavaFoil+Calcfoil stall+Eppler ext transition
74 | 5000000 | 0 | XFOIL ncrit=9
75 | 5000000 | 0.1 | JavaFoil+Calcfoil stall+Eppler ext transition
76 | 5000000 | 0.1 | XFOIL ncrit=9
77 | 5000000 | 0.25 | JavaFoil+Calcfoil stall+Eppler ext transition
78 | 5000000 | 0.25 | XFOIL ncrit=9
79 | 5000000 | 0.5 | JavaFoil+Calcfoil stall+Eppler ext transition
80 | 5000000 | 0.5 | XFOIL ncrit=9
81 | 6000000 | 0 | JavaFoil+Calcfoil stall+Eppler ext transition
82 | 6000000 | 0 | XFOIL ncrit=9
83 | 6000000 | 0.1 | JavaFoil+Calcfoil stall+Eppler ext transition
84 | 6000000 | 0.1 | XFOIL ncrit=9
85 | 6000000 | 0.25 | JavaFoil+Calcfoil stall+Eppler ext transition
86 | 6000000 | 0.25 | XFOIL ncrit=9
87 | 6000000 | 0.5 | JavaFoil+Calcfoil stall+Eppler ext transition
88 | 6000000 | 0.5 | XFOIL ncrit=9
89 | 7000000 | 0 | JavaFoil+Calcfoil stall+Eppler ext transition
90 | 7000000 | 0 | XFOIL ncrit=9
91 | 7000000 | 0.1 | JavaFoil+Calcfoil stall+Eppler ext transition
92 | 7000000 | 0.1 | XFOIL ncrit=9
93 | 7000000 | 0.25 | JavaFoil+Calcfoil stall+Eppler ext transition
94 | 7000000 | 0.25 | XFOIL ncrit=9
95 | 7000000 | 0.5 | JavaFoil+Calcfoil stall+Eppler ext transition
96 | 7000000 | 0.5 | XFOIL ncrit=9
97 | 8000000 | 0 | JavaFoil+Calcfoil stall+Eppler ext transition
98 | 8000000 | 0 | XFOIL ncrit=9
99 | 8000000 | 0.1 | JavaFoil+Calcfoil stall+Eppler ext transition
100 | 8000000 | 0.1 | XFOIL ncrit=9
101 | 8000000 | 0.25 | JavaFoil+Calcfoil stall+Eppler ext transition
102 | 8000000 | 0.25 | XFOIL ncrit=9
103 | 8000000 | 0.5 | JavaFoil+Calcfoil stall+Eppler ext transition
104 | 8000000 | 0.5 | XFOIL ncrit=9
105 | 10000000 | 0 | JavaFoil+Calcfoil stall+Eppler ext transition
106 | 10000000 | 0 | XFOIL ncrit=9
107 | 10000000 | 0.1 | JavaFoil+Calcfoil stall+Eppler ext transition
108 | 10000000 | 0.1 | XFOIL ncrit=9
109 | 10000000 | 0.25 | JavaFoil+Calcfoil stall+Eppler ext transition
110 | 10000000 | 0.25 | XFOIL ncrit=9
111 | 10000000 | 0.5 | JavaFoil+Calcfoil stall+Eppler ext transition
112 | 10000000 | 0.5 | XFOIL ncrit=9
113 | 12000000 | 0 | JavaFoil+Calcfoil stall+Eppler ext transition
114 | 12000000 | 0 | XFOIL ncrit=9
115 | 12000000 | 0.1 | JavaFoil+Calcfoil stall+Eppler ext transition
116 | 12000000 | 0.1 | XFOIL ncrit=9
117 | 12000000 | 0.25 | JavaFoil+Calcfoil stall+Eppler ext transition
118 | 12000000 | 0.25 | XFOIL ncrit=9
119 | 12000000 | 0.5 | JavaFoil+Calcfoil stall+Eppler ext transition
120 | 12000000 | 0.5 | XFOIL ncrit=9
121 | 14000000 | 0 | JavaFoil+Calcfoil stall+Eppler ext transition
122 | 14000000 | 0 | XFOIL ncrit=9
123 | 14000000 | 0.1 | JavaFoil+Calcfoil stall+Eppler ext transition
124 | 14000000 | 0.1 | XFOIL ncrit=9
125 | 14000000 | 0.25 | JavaFoil+Calcfoil stall+Eppler ext transition
126 | 14000000 | 0.25 | XFOIL ncrit=9
127 | 14000000 | 0.5 | JavaFoil+Calcfoil stall+Eppler ext transition
128 | 14000000 | 0.5 | XFOIL ncrit=9
129 | 16000000 | 0 | JavaFoil+Calcfoil stall+Eppler ext transition
130 | 16000000 | 0 | XFOIL ncrit=9
131 | 16000000 | 0.1 | JavaFoil+Calcfoil stall+Eppler ext transition
132 | 16000000 | 0.1 | XFOIL ncrit=9
133 | 16000000 | 0.25 | JavaFoil+Calcfoil stall+Eppler ext transition
134 | 16000000 | 0.25 | XFOIL ncrit=9
135 | 16000000 | 0.5 | JavaFoil+Calcfoil stall+Eppler ext transition
136 | 16000000 | 0.5 | XFOIL ncrit=9
137 | 18000000 | 0 | JavaFoil+Calcfoil stall+Eppler ext transition
138 | 18000000 | 0 | XFOIL ncrit=9
139 | 18000000 | 0.1 | JavaFoil+Calcfoil stall+Eppler ext transition
140 | 18000000 | 0.1 | XFOIL ncrit=9
141 | 18000000 | 0.25 | JavaFoil+Calcfoil stall+Eppler ext transition
142 | 18000000 | 0.25 | XFOIL ncrit=9
143 | 18000000 | 0.5 | JavaFoil+Calcfoil stall+Eppler ext transition
144 | 18000000 | 0.5 | XFOIL ncrit=9
145 | 20000000 | 0 | JavaFoil+Calcfoil stall+Eppler ext transition
146 | 20000000 | 0 | XFOIL ncrit=9
147 | 20000000 | 0.1 | JavaFoil+Calcfoil stall+Eppler ext transition
148 | 20000000 | 0.1 | XFOIL ncrit=9
149 | 20000000 | 0.25 | JavaFoil+Calcfoil stall+Eppler ext transition
150 | 20000000 | 0.25 | XFOIL ncrit=9
151 | 20000000 | 0.5 | JavaFoil+Calcfoil stall+Eppler ext transition
152 | 20000000 | 0.5 | XFOIL ncrit=9

## 1. Re 50k Mach 0.00 (1)
BIGFOIL.COM POLAR EXPORT
NACA67-709 a=0.0
NACA67-709 a=0.0 |  |  |  | Cl Max: | 1.178 | at alpha= | 7.5 | deg
JavaFoil+Calcfoil stall+Eppler ext transition |  |  |  | L/D Max: | 44.602 | at alpha= | 6 | deg
Re: | 50000 |  |  | Cd Min: | 0.01312 | at alpha= | 0.5 | deg
Mach: | 0 |  |  | Cl=0 at alpha= | -3.3636 | deg
|  |  |  | @ Cl=0.1, Cd= | 0.0418
|  |  |  | @ Cl=0.4, Cd= | 0.013234
|  |  |  | @ Cl=0.6, Cd= | 0.017985
alpha (deg) | Cl | Cd | Cm | Cl/Cd
-15 | -0.206 | 0.48341 | -0.015 | -0.425
-14.5 | -0.214 | 0.45443 | -0.015 | -0.471
-14 | -0.223 | 0.23719 | -0.015 | -0.94
-13.5 | -0.232 | 0.22757 | -0.015 | -1.018
-13 | -0.24 | 0.3326 | -0.015 | -0.722
-12.5 | -0.248 | 0.34829 | -0.015 | -0.713
-12 | -0.256 | 0.27777 | -0.015 | -0.921
-11.5 | -0.263 | 0.24554 | -0.015 | -1.07
-11 | -0.269 | 0.22088 | -0.015 | -1.216
-10.5 | -0.273 | 0.20106 | -0.015 | -1.358
-10 | -0.276 | 0.17964 | -0.015 | -1.535
-9.5 | -0.276 | 0.16342 | -0.015 | -1.691
-9 | -0.274 | 0.14217 | -0.015 | -1.93
-8.5 | -0.27 | 0.14486 | -0.015 | -1.861
-8 | -0.261 | 0.1154 | -0.016 | -2.265
-7.5 | -0.25 | 0.1039 | -0.016 | -2.402
-7 | -0.234 | 0.09338 | -0.016 | -2.503
-6.5 | -0.214 | 0.08441 | -0.016 | -2.531
-6 | -0.189 | 0.0757 | -0.016 | -2.503
-5.5 | -0.161 | 0.06841 | -0.016 | -2.354
-5 | -0.129 | 0.06204 | -0.016 | -2.075
-4.5 | -0.093 | 0.05666 | -0.016 | -1.637
-4 | -0.054 | 0.05214 | -0.016 | -1.027
-3.5 | -0.012 | 0.04817 | -0.017 | -0.241
-3 | 0.032 | 0.04506 | -0.017 | 0.721
-2.5 | 0.078 | 0.04253 | -0.018 | 1.84
-2 | 0.125 | 0.04097 | -0.019 | 3.057
-1.5 | 0.173 | 0.03913 | -0.02 | 4.422
-1 | 0.221 | 0.03817 | -0.02 | 5.794
-0.5 | 0.269 | 0.03738 | -0.021 | 7.207
0 | 0.381 | 0.01329 | -0.022 | 28.63
0.5 | 0.439 | 0.01312 | -0.023 | 33.456
1 | 0.497 | 0.01315 | -0.025 | 37.817
1.5 | 0.555 | 0.01763 | -0.057 | 31.491
2 | 0.612 | 0.01808 | -0.057 | 33.881
2.5 | 0.67 | 0.01845 | -0.058 | 36.31
3 | 0.727 | 0.01891 | -0.059 | 38.448
3.5 | 0.784 | 0.01944 | -0.059 | 40.319
4 | 0.84 | 0.02006 | -0.06 | 41.865
4.5 | 0.895 | 0.02077 | -0.061 | 43.087
5 | 0.949 | 0.02157 | -0.062 | 43.992
5.5 | 1.001 | 0.02249 | -0.062 | 44.529
6 | 1.052 | 0.02359 | -0.063 | 44.602
6.5 | 1.098 | 0.02483 | -0.064 | 44.228
7 | 1.143 | 0.0276 | -0.064 | 41.42
7.5 | 1.178 | 0.0288 | -0.065 | 40.895
8 | 0.997 | 0.05963 | -0.028 | 16.712
8.5 | 1.011 | 0.06482 | -0.022 | 15.592
9 | 1.019 | 0.07073 | -0.02 | 14.406
9.5 | 1.019 | 0.07692 | -0.018 | 13.253
10 | 1.012 | 0.08646 |  | 11.701
10.5 | 0.996 | 0.09727 |  | 10.243
11 | 0.974 | 0.10694 |  | 9.106
11.5 | 0.945 | 0.11872 |  | 7.957
12 | 0.91 | 0.13219 |  | 6.885
12.5 | 0.871 | 0.13396 | -0.012 | 6.505

## 2. Re 50k Mach 0.00 (2)
BIGFOIL.COM POLAR EXPORT
NACA67-709 a=0.0
NACA67-709 a=0.0 |  |  |  | Cl Max: | 1.2326 | at alpha= | 11.5 | deg
XFOIL ncrit=9 |  |  |  | L/D Max: | 35.8014 | at alpha= | 8.5 | deg
Re: | 50000 |  |  | Cd Min: | 0.2322 | at alpha= | -20 | deg
Mach: | 0 |  |  | Cl=0 at alpha= | 0.88479 | deg
|  |  |  | @ Cl=0.1, Cd= | 0.036927
|  |  |  | @ Cl=0.4, Cd= | 0.041387
|  |  |  | @ Cl=0.6, Cd= | 0.047372
alpha (deg) | Cl | Cd | Cm | Cl/Cd
-20 | -0.5623 | 0.2322 | 0.0089 | -2.4216
-19.5 | -0.5454 | 0.22696 | 0.0049 | -2.4031
-19 | -0.5297 | 0.2229 | 0.0007 | -2.3764
-18.5 | -0.5175 | 0.2215 | -0.0039 | -2.3363
-18 | -0.5097 | 0.22185 | -0.0085 | -2.2975
-17 | -0.4647 | 0.19855 | -0.013 | -2.3405
-16.5 | -0.448 | 0.19192 | -0.0157 | -2.3343
-16 | -0.4328 | 0.18618 | -0.0187 | -2.3246
-15.5 | -0.4194 | 0.1813 | -0.022 | -2.3133
-15 | -0.4131 | 0.17963 | -0.026 | -2.2997
-14.5 | -0.4151 | 0.18016 | -0.0304 | -2.3041
-14 | -0.3801 | 0.16327 | -0.0297 | -2.328
-13.5 | -0.3673 | 0.15732 | -0.0317 | -2.3347
-13 | -0.3586 | 0.15248 | -0.0342 | -2.3518
-12.5 | -0.3587 | 0.15035 | -0.0374 | -2.3858
-12 | -0.3665 | 0.14956 | -0.0407 | -2.4505
-11.5 | -0.3336 | 0.13525 | -0.0381 | -2.4665
-11 | -0.332 | 0.1307 | -0.0386 | -2.5402
-10.5 | -0.3442 | 0.12906 | -0.0392 | -2.667
-10 | -0.3661 | 0.12848 | -0.0388 | -2.8495
-9.5 | -0.3425 | 0.11725 | -0.0346 | -2.9211
-9 | -0.3571 | 0.11416 | -0.0324 | -3.1281
-8.5 | -0.3841 | 0.1127 | -0.0301 | -3.4082
-8 | -0.4199 | 0.11158 | -0.0271 | -3.7632
-7.5 | -0.4105 | 0.10304 | -0.0224 | -3.9839
-7 | -0.4309 | 0.09971 | -0.0205 | -4.3215
-6.5 | -0.451 | 0.0985 | -0.0219 | -4.5787
-6 | -0.4452 | 0.08989 | -0.0171 | -4.9527
-5.5 | -0.4442 | 0.08383 | -0.0148 | -5.2988
-5 | -0.4391 | 0.07823 | -0.0137 | -5.6129
-4.5 | -0.4264 | 0.07379 | -0.0147 | -5.7786
-4 | -0.4125 | 0.06755 | -0.0128 | -6.1066
-2.5 | -0.3871 | 0.04838 | 0.0033 | -8.0012
-2 | -0.3655 | 0.04271 | 0.0076 | -8.5577
-1.5 | -0.3298 | 0.03753 | 0.0093 | -8.7876
-1 | -0.2504 | 0.03501 | -0.0004 | -7.1522
0 | -0.0816 | 0.03752 | -0.012 | -2.1748
0.5 | -0.0344 | 0.03658 | -0.0106 | -0.9404
1 | 0.0103 | 0.03608 | -0.0091 | 0.28548
1.5 | 0.1046 | 0.03697 | -0.016 | 2.8293
2 | 0.1917 | 0.03791 | -0.0225 | 5.0567
2.5 | 0.2947 | 0.03785 | -0.0315 | 7.786
3 | 0.3554 | 0.03991 | -0.0346 | 8.905
3.5 | 0.4149 | 0.04188 | -0.0373 | 9.9069
4 | 0.4769 | 0.04375 | -0.0401 | 10.9006
4.5 | 0.543 | 0.04538 | -0.0429 | 11.9656
5 | 0.5843 | 0.04699 | -0.0422 | 12.4346
5.5 | 0.6394 | 0.04833 | -0.0428 | 13.2299
6 | 0.7042 | 0.04913 | -0.0439 | 14.3334
6.5 | 0.7491 | 0.0504 | -0.0426 | 14.8631
7 | 0.81 | 0.05059 | -0.042 | 16.0111
7.5 | 0.9186 | 0.0462 | -0.0424 | 19.8831
8 | 1.0493 | 0.03917 | -0.0434 | 26.7884
8.5 | 1.1571 | 0.03232 | -0.0408 | 35.8014
9 | 1.1647 | 0.03263 | -0.0305 | 35.6941
9.5 | 1.1473 | 0.03557 | -0.0188 | 32.2547
10 | 1.1552 | 0.04038 | -0.0121 | 28.6082
10.5 | 1.2042 | 0.04676 | -0.0114 | 25.7528
11.5 | 1.2326 | 0.06123 | -0.0028 | 20.1307
12 | 1.2062 | 0.06847 | 0.0037 | 17.6165
12.5 | 1.1659 | 0.07653 | 0.0083 | 15.2345
13 | 1.1194 | 0.08636 | 0.0094 | 12.962
13.5 | 1.0726 | 0.09839 | 0.0067 | 10.9015
15 | 0.8605 | 0.18192 | -0.0486 | 4.7301
15.5 | 0.8581 | 0.18804 | -0.0518 | 4.5634
16 | 0.8716 | 0.19678 | -0.0544 | 4.4293
16.5 | 0.8806 | 0.20409 | -0.0574 | 4.3148

## 3. Re 50k Mach 0.10 (1)
BIGFOIL.COM POLAR EXPORT
NACA67-709 a=0.0
NACA67-709 a=0.0 |  |  |  | Cl Max: | 1.182 | at alpha= | 7.5 | deg
JavaFoil+Calcfoil stall+Eppler ext transition |  |  |  | L/D Max: | 44.52 | at alpha= | 6 | deg
Re: | 50000 |  |  | Cd Min: | 0.01317 | at alpha= | 0.5 | deg
Mach: | 0.1 |  |  | Cl=0 at alpha= | -3.3667 | deg
|  |  |  | @ Cl=0.1, Cd= | 0.04198
|  |  |  | @ Cl=0.4, Cd= | 0.013295
|  |  |  | @ Cl=0.6, Cd= | 0.018004
alpha (deg) | Cl | Cd | Cm | Cl/Cd
-14 | -0.188 | 0.25469 | -0.015 | -0.74
-13.5 | -0.199 | 0.22392 | -0.015 | -0.887
-13 | -0.209 | 0.21619 | -0.015 | -0.965
-12.5 | -0.219 | 0.38879 | -0.015 | -0.562
-12 | -0.228 | 0.3001 | -0.015 | -0.761
-11.5 | -0.237 | 0.27643 | -0.015 | -0.858
-11 | -0.245 | 0.24031 | -0.015 | -1.021
-10.5 | -0.252 | 0.21602 | -0.015 | -1.167
-10 | -0.257 | 0.19426 | -0.015 | -1.325
-9.5 | -0.26 | 0.17593 | -0.016 | -1.481
-9 | -0.261 | 0.15198 | -0.016 | -1.718
-8.5 | -0.259 | 0.14917 | -0.015 | -1.733
-8 | -0.253 | 0.12318 | -0.016 | -2.051
-7.5 | -0.243 | 0.1107 | -0.016 | -2.194
-7 | -0.229 | 0.09908 | -0.016 | -2.31
-6.5 | -0.21 | 0.08573 | -0.016 | -2.454
-6 | -0.187 | 0.07805 | -0.016 | -2.401
-5.5 | -0.16 | 0.06924 | -0.016 | -2.309
-5 | -0.128 | 0.06269 | -0.016 | -2.045
-4.5 | -0.093 | 0.05718 | -0.016 | -1.619
-4 | -0.054 | 0.05256 | -0.016 | -1.019
-3.5 | -0.012 | 0.04834 | -0.017 | -0.241
-3 | 0.033 | 0.04529 | -0.017 | 0.719
-2.5 | 0.079 | 0.04265 | -0.018 | 1.842
-2 | 0.126 | 0.04115 | -0.019 | 3.057
-1.5 | 0.174 | 0.03926 | -0.02 | 4.428
-1 | 0.222 | 0.03826 | -0.021 | 5.808
-0.5 | 0.271 | 0.03736 | -0.021 | 7.246
0 | 0.382 | 0.01335 | -0.022 | 28.643
0.5 | 0.441 | 0.01317 | -0.023 | 33.5
1 | 0.5 | 0.0132 | -0.025 | 37.865
1.5 | 0.558 | 0.01765 | -0.057 | 31.597
2 | 0.615 | 0.01813 | -0.057 | 33.946
2.5 | 0.673 | 0.0185 | -0.058 | 36.376
3 | 0.731 | 0.01899 | -0.059 | 38.476
3.5 | 0.787 | 0.01952 | -0.06 | 40.33
4 | 0.844 | 0.02015 | -0.06 | 41.89
4.5 | 0.899 | 0.02088 | -0.061 | 43.08
5 | 0.953 | 0.02169 | -0.062 | 43.952
5.5 | 1.006 | 0.02263 | -0.063 | 44.459
6 | 1.057 | 0.02373 | -0.063 | 44.52
6.5 | 1.103 | 0.02501 | -0.064 | 44.099
7 | 1.148 | 0.02782 | -0.065 | 41.259
7.5 | 1.182 | 0.02903 | -0.065 | 40.695
8 | 0.999 | 0.05994 | -0.027 | 16.662
8.5 | 1.012 | 0.06446 | -0.021 | 15.7
9 | 1.019 | 0.07021 | -0.019 | 14.508
9.5 | 1.017 | 0.07685 | -0.017 | 13.231
10 | 1.006 | 0.08737 |  | 11.514
10.5 | 0.987 | 0.09879 |  | 9.991
11 | 0.96 | 0.1084 |  | 8.857
11.5 | 0.926 | 0.1168 |  | 7.93
12 | 0.886 | 0.13906 |  | 6.375
12.5 | 0.842 | 0.14002 | -0.012 | 6.017

## 4. Re 50k Mach 0.10 (2)
BIGFOIL.COM POLAR EXPORT
NACA67-709 a=0.0
NACA67-709 a=0.0 |  |  |  | Cl Max: | 1.2261 | at alpha= | 11.5 | deg
XFOIL ncrit=9 |  |  |  | L/D Max: | 35.9938 | at alpha= | 8.5 | deg
Re: | 50000 |  |  | Cd Min: | 0.23278 | at alpha= | -20 | deg
Mach: | 0.1 |  |  | Cl=0 at alpha= | 0.90179 | deg
|  |  |  | @ Cl=0.1, Cd= | 0.037132
|  |  |  | @ Cl=0.4, Cd= | 0.04144
|  |  |  | @ Cl=0.6, Cd= | 0.047454
alpha (deg) | Cl | Cd | Cm | Cl/Cd
-20 | -0.5635 | 0.23278 | 0.0089 | -2.4207
-19.5 | -0.5465 | 0.22758 | 0.0049 | -2.4014
-19 | -0.531 | 0.22385 | 0.0006 | -2.3721
-18.5 | -0.5193 | 0.22285 | -0.0041 | -2.3303
-18 | -0.5118 | 0.22339 | -0.0087 | -2.2911
-17.5 | -0.486 | 0.20878 | -0.0109 | -2.3278
-17 | -0.4646 | 0.19869 | -0.013 | -2.3383
-16.5 | -0.4481 | 0.19223 | -0.0158 | -2.3311
-16 | -0.4328 | 0.18655 | -0.0189 | -2.32
-15.5 | -0.4197 | 0.18194 | -0.0223 | -2.3068
-15 | -0.4145 | 0.18081 | -0.0264 | -2.2925
-14.5 | -0.4168 | 0.18142 | -0.0308 | -2.2974
-14 | -0.3792 | 0.16343 | -0.0299 | -2.3203
-13.5 | -0.3666 | 0.15762 | -0.032 | -2.3258
-13 | -0.3587 | 0.15312 | -0.0345 | -2.3426
-12.5 | -0.3602 | 0.15142 | -0.0379 | -2.3788
-12 | -0.3448 | 0.14241 | -0.0383 | -2.4212
-11.5 | -0.3325 | 0.13551 | -0.0382 | -2.4537
-11 | -0.3323 | 0.13133 | -0.0388 | -2.5303
-10.5 | -0.3464 | 0.13013 | -0.0395 | -2.662
-10 | -0.3404 | 0.12262 | -0.0372 | -2.7761
-9.5 | -0.3414 | 0.11759 | -0.0346 | -2.9033
-9 | -0.3584 | 0.11494 | -0.0326 | -3.1181
-8.5 | -0.3871 | 0.11376 | -0.0303 | -3.4028
-8 | -0.3903 | 0.10716 | -0.0266 | -3.6422
-7.5 | -0.4077 | 0.10331 | -0.0225 | -3.9464
-7 | -0.4328 | 0.10068 | -0.021 | -4.2988
-6.5 | -0.4391 | 0.09477 | -0.0183 | -4.6333
-6 | -0.4469 | 0.09108 | -0.0179 | -4.9067
-5.5 | -0.4447 | 0.08445 | -0.0149 | -5.2658
-5 | -0.4399 | 0.07888 | -0.0138 | -5.5768
-4.5 | -0.429 | 0.07367 | -0.014 | -5.8233
-4 | -0.4154 | 0.06761 | -0.0122 | -6.1441
-3 | -0.3962 | 0.05516 | -0.0036 | -7.1827
-2.5 | -0.3909 | 0.0487 | 0.004 | -8.0267
-2 | -0.3695 | 0.04295 | 0.0082 | -8.603
-1.5 | -0.3333 | 0.03779 | 0.0098 | -8.8198
-1 | -0.2546 | 0.03512 | 0.0002 | -7.2494
-0.5 | -0.1442 | 0.03803 | -0.0124 | -3.7917
0 | -0.0835 | 0.03771 | -0.012 | -2.2143
0.5 | -0.036 | 0.03676 | -0.0106 | -0.97933
1 | 0.0088 | 0.03624 | -0.0092 | 0.24283
1.5 | 0.109 | 0.03722 | -0.017 | 2.9285
2.5 | 0.2955 | 0.03798 | -0.0317 | 7.7804
3 | 0.3563 | 0.04005 | -0.0347 | 8.8964
3.5 | 0.4201 | 0.04208 | -0.038 | 9.9834
4 | 0.4856 | 0.04396 | -0.0412 | 11.0464
4.5 | 0.5331 | 0.04561 | -0.0414 | 11.6882
5 | 0.5858 | 0.04717 | -0.0421 | 12.4189
5.5 | 0.6468 | 0.04839 | -0.0434 | 13.3664
6 | 0.7022 | 0.04951 | -0.0435 | 14.183
6.5 | 0.7485 | 0.05077 | -0.0423 | 14.743
7 | 0.8224 | 0.05019 | -0.0423 | 16.3857
7.5 | 0.8712 | 0.05054 | -0.0398 | 17.2378
8 | 1.0855 | 0.03693 | -0.045 | 29.3934
8.5 | 1.1626 | 0.0323 | -0.0399 | 35.9938
9 | 1.1623 | 0.03309 | -0.0288 | 35.1254
9.5 | 1.1474 | 0.03614 | -0.0175 | 31.7488
10 | 1.1557 | 0.04104 | -0.0109 | 28.1603
10.5 | 1.2034 | 0.04746 | -0.0099 | 25.3561
11.5 | 1.2261 | 0.06195 | -0.0011 | 19.7918
12 | 1.197 | 0.06934 | 0.0052 | 17.2628
12.5 | 1.156 | 0.07773 | 0.009 | 14.872
13 | 1.1112 | 0.08778 | 0.0095 | 12.6589
13.5 | 1.0668 | 0.10001 | 0.0064 | 10.6669
14 | 0.9189 | 0.13864 | -0.0216 | 6.628
14.5 | 0.9045 | 0.15395 | -0.0288 | 5.8753
15 | 0.8616 | 0.18261 | -0.0489 | 4.7183
15.5 | 0.8597 | 0.18874 | -0.0522 | 4.5549
16 | 0.8737 | 0.19757 | -0.0547 | 4.4222
16.5 | 0.883 | 0.20493 | -0.0577 | 4.3088

## 5. Re 50k Mach 0.25 (1)
BIGFOIL.COM POLAR EXPORT
NACA67-709 a=0.0
NACA67-709 a=0.0 |  |  |  | Cl Max: | 1.201 | at alpha= | 7.5 | deg
JavaFoil+Calcfoil stall+Eppler ext transition |  |  |  | L/D Max: | 44.105 | at alpha= | 5.5 | deg
Re: | 50000 |  |  | Cd Min: | 0.01342 | at alpha= | 0.5 | deg
Mach: | 0.25 |  |  | Cl=0 at alpha= | -3.3667 | deg
|  |  |  | @ Cl=0.1, Cd= | 0.04288
|  |  |  | @ Cl=0.4, Cd= | 0.013615
|  |  |  | @ Cl=0.6, Cd= | 0.17355
alpha (deg) | Cl | Cd | Cm | Cl/Cd
-12 | -0.049 | 0.27456 | -0.017 | -0.179
-11.5 | -0.046 | 0.24585 | -0.017 | -0.189
-11 | -0.044 | 0.20999 | -0.017 | -0.208
-10.5 | -0.041 | 0.18003 | -0.017 | -0.226
-10 | -0.038 | 0.15901 | -0.017 | -0.238
-9.5 | -0.103 | 0.15627 | -0.017 | -0.661
-9 | -0.134 | 0.37879 | -0.016 | -0.355
-8.5 | -0.157 | 0.24264 | -0.017 | -0.649
-8 | -0.174 | 0.19568 | -0.017 | -0.888
-7.5 | -0.183 | 0.15597 | -0.017 | -1.176
-7 | -0.186 | 0.13075 | -0.016 | -1.422
-6.5 | -0.181 | 0.10938 | -0.016 | -1.656
-6 | -0.169 | 0.09619 | -0.016 | -1.756
-5.5 | -0.149 | 0.08132 | -0.017 | -1.837
-5 | -0.123 | 0.07042 | -0.016 | -1.747
-4.5 | -0.091 | 0.06302 | -0.017 | -1.44
-4 | -0.053 | 0.05604 | -0.017 | -0.951
-3.5 | -0.012 | 0.05278 | -0.016 | -0.222
-3 | 0.033 | 0.04667 | -0.018 | 0.708
-2.5 | 0.08 | 0.04359 | -0.018 | 1.837
-2 | 0.129 | 0.04185 | -0.019 | 3.073
-1.5 | 0.178 | 0.03966 | -0.02 | 4.491
-1 | 0.228 | 0.0386 | -0.021 | 5.907
-0.5 | 0.278 | 0.03771 | -0.022 | 7.371
0 | 0.393 | 0.01364 | -0.023 | 28.805
0.5 | 0.454 | 0.01342 | -0.024 | 33.79
1 | 0.514 | 0.01346 | -0.025 | 38.147
1.5 | 0.573 | 0.0179 | -0.059 | 32.012
2 | 0.632 | 0.01844 | -0.059 | 34.287
2.5 | 0.691 | 0.01886 | -0.06 | 36.653
3 | 0.75 | 0.01939 | -0.061 | 38.69
3.5 | 0.808 | 0.01997 | -0.061 | 40.467
4 | 0.866 | 0.02067 | -0.062 | 41.915
4.5 | 0.923 | 0.02146 | -0.063 | 43.002
5 | 0.978 | 0.02234 | -0.063 | 43.763
5.5 | 1.031 | 0.02338 | -0.064 | 44.105
6 | 1.082 | 0.02462 | -0.065 | 43.958
6.5 | 1.128 | 0.02606 | -0.066 | 43.291
7 | 1.171 | 0.02899 | -0.066 | 40.403
7.5 | 1.201 | 0.03003 | -0.067 | 40.001
8 | 1.011 | 0.06193 | -0.025 | 16.319
8.5 | 1.016 | 0.06788 | -0.021 | 14.963
9 | 1.009 | 0.07352 | -0.017 | 13.722
9.5 | 0.988 | 0.08311 |  | 11.892
10 | 0.953 | 0.09414 |  | 10.127
10.5 | 0.904 | 0.11749 |  | 7.691
11 | 0.84 | 0.12886 |  | 6.517
11.5 | 0.763 | 0.15241 |  | 5.009
12 | 0.677 | 0.15015 | -0.014 | 4.506
12.5 | 0.582 | 0.17355 | -0.012 | 3.352

## 6. Re 50k Mach 0.25 (2)
BIGFOIL.COM POLAR EXPORT
NACA67-709 a=0.0
NACA67-709 a=0.0 |  |  |  | Cl Max: | 1.2054 | at alpha= | 11 | deg
XFOIL ncrit=9 |  |  |  | L/D Max: | 33.8287 | at alpha= | 8.5 | deg
Re: | 50000 |  |  | Cd Min: | 0.23632 | at alpha= | -20 | deg
Mach: | 0.25 |  |  | Cl=0 at alpha= | 0.85299 | deg
|  |  |  | @ Cl=0.1, Cd= | 0.038331
|  |  |  | @ Cl=0.4, Cd= | 0.041968
|  |  |  | @ Cl=0.6, Cd= | 0.048279
alpha (deg) | Cl | Cd | Cm | Cl/Cd
-20 | -0.5708 | 0.23632 | 0.0089 | -2.4154
-19.5 | -0.5535 | 0.23182 | 0.0045 | -2.3876
-19 | -0.5398 | 0.23047 | -0.0004 | -2.3422
-18.5 | -0.5304 | 0.23113 | -0.0053 | -2.2948
-18 | -0.5067 | 0.21824 | -0.0081 | -2.3218
-17.5 | -0.4836 | 0.20685 | -0.0103 | -2.3379
-17 | -0.4657 | 0.20022 | -0.0134 | -2.3259
-16.5 | -0.449 | 0.19422 | -0.0166 | -2.3118
-16 | -0.4338 | 0.18907 | -0.0201 | -2.2944
-15.5 | -0.4244 | 0.18704 | -0.0242 | -2.269
-15 | -0.4239 | 0.18776 | -0.0286 | -2.2577
-14.5 | -0.3898 | 0.17095 | -0.0287 | -2.2802
-14 | -0.3757 | 0.16483 | -0.0309 | -2.2793
-13.5 | -0.3648 | 0.15992 | -0.0335 | -2.2811
-13 | -0.3636 | 0.15811 | -0.0369 | -2.2997
-12.5 | -0.3539 | 0.15155 | -0.0387 | -2.3352
-12 | -0.3345 | 0.14229 | -0.0382 | -2.3508
-11.5 | -0.3297 | 0.13766 | -0.0391 | -2.395
-11 | -0.34 | 0.1363 | -0.0404 | -2.4945
-10.5 | -0.3319 | 0.12862 | -0.0387 | -2.5805
-10 | -0.3306 | 0.1234 | -0.0367 | -2.6791
-9.5 | -0.3436 | 0.12084 | -0.0352 | -2.8434
-9 | -0.3723 | 0.12048 | -0.0338 | -3.0901
-8.5 | -0.3584 | 0.11152 | -0.0298 | -3.2138
-8 | -0.3815 | 0.10911 | -0.0271 | -3.4965
-7.5 | -0.4169 | 0.10783 | -0.024 | -3.8663
-7 | -0.4165 | 0.10071 | -0.0198 | -4.1356
-6.5 | -0.4393 | 0.09811 | -0.019 | -4.4776
-6 | -0.4406 | 0.09146 | -0.0154 | -4.8174
-5.5 | -0.4463 | 0.08634 | -0.0141 | -5.1691
-5 | -0.445 | 0.08076 | -0.0126 | -5.5102
-4.5 | -0.4382 | 0.07531 | -0.0113 | -5.8186
-4 | -0.4267 | 0.07042 | -0.0113 | -6.0594
-3.5 | -0.4175 | 0.06328 | -0.0071 | -6.5977
-2.5 | -0.4125 | 0.05028 | 0.0079 | -8.2041
-2 | -0.3939 | 0.04429 | 0.0129 | -8.8937
-1.5 | -0.3568 | 0.03898 | 0.0136 | -9.1534
-1 | -0.273 | 0.0362 | 0.002 | -7.5414
0 | -0.0937 | 0.03885 | -0.0121 | -2.4118
0.5 | -0.0449 | 0.0378 | -0.0108 | -1.1878
1 | 0.0187 | 0.03757 | -0.0123 | 0.49774
1.5 | 0.1352 | 0.03866 | -0.0223 | 3.4972
2 | 0.2183 | 0.03944 | -0.0275 | 5.535
2.5 | 0.3093 | 0.03897 | -0.0341 | 7.9369
3 | 0.3702 | 0.04102 | -0.0366 | 9.0249
3.5 | 0.4337 | 0.04304 | -0.0395 | 10.0767
4 | 0.4985 | 0.0449 | -0.0422 | 11.1024
4.5 | 0.5417 | 0.04661 | -0.0416 | 11.622
5 | 0.5964 | 0.04821 | -0.0423 | 12.3709
5.5 | 0.6605 | 0.04943 | -0.0434 | 13.3623
6 | 0.7009 | 0.05121 | -0.0419 | 13.6868
6.5 | 0.7572 | 0.05224 | -0.0413 | 14.4946
7 | 0.8125 | 0.05302 | -0.0398 | 15.3244
7.5 | 0.8802 | 0.05231 | -0.0379 | 16.8266
8.5 | 1.161 | 0.03432 | -0.0326 | 33.8287
9 | 1.155 | 0.03561 | -0.0206 | 32.4347
9.5 | 1.1471 | 0.03935 | -0.0109 | 29.1512
10 | 1.1628 | 0.04469 | -0.0054 | 26.0192
10.5 | 1.1994 | 0.05147 | -0.0029 | 23.3029
11 | 1.2054 | 0.05901 | 0.0018 | 20.427
11.5 | 1.1724 | 0.06631 | 0.0075 | 17.6806
12 | 1.1312 | 0.07498 | 0.0104 | 15.0867
12.5 | 1.0836 | 0.08605 | 0.0095 | 12.5927
13 | 1.0395 | 0.09921 | 0.005 | 10.4778
14.5 | 0.8958 | 0.16232 | -0.0336 | 5.5187
15 | 0.673 | 0.16629 | -0.0358 | 4.0471
15.5 | 0.6685 | 0.17082 | -0.0382 | 3.9135
16 | 0.6788 | 0.17831 | -0.0403 | 3.8069

## 7. Re 50k Mach 0.50 (1)
BIGFOIL.COM POLAR EXPORT
NACA67-709 a=0.0
NACA67-709 a=0.0 |  |  |  | Cl Max: | 1.226 | at alpha= | 6.5 | deg
JavaFoil+Calcfoil stall+Eppler ext transition |  |  |  | L/D Max: | 42.186 | at alpha= | 5 | deg
Re: | 50000 |  |  | Cd Min: | 0.01466 | at alpha= | 0.5 | deg
Mach: | 0.5 |  |  | Cl=0 at alpha= | -3.3971 | deg
|  |  |  | @ Cl=0.1, Cd= | 0.051473
|  |  |  | @ Cl=0.4, Cd= | 0.022254
|  |  |  | @ Cl=0.6, Cd= | 0.014922
alpha (deg) | Cl | Cd | Cm | Cl/Cd
-20 | -0.894 | 0.42006 | -0.023 | -2.129
-19.5 | -0.868 | 0.38227 | -0.023 | -2.271
-19 | -0.842 | 0.3763 | -0.023 | -2.237
-18.5 | -0.815 | 0.36796 | -0.023 | -2.216
-18 | -0.789 | 0.3721 | -0.023 | -2.12
-17.5 | -0.762 | 0.36744 | -0.023 | -2.075
-17 | -0.736 | 0.35171 | -0.024 | -2.093
-16.5 | -0.709 | 0.35819 | -0.024 | -1.98
-16 | -0.681 | 0.33521 | -0.022 | -2.032
-15.5 | -0.654 | 0.33675 | -0.022 | -1.943
-15 | -0.628 | 0.33296 | -0.022 | -1.885
-14.5 | -0.601 | 0.32947 | -0.023 | -1.824
-14 | -0.574 | 0.27748 | -0.023 | -2.07
-13.5 | -0.547 | 0.27586 | -0.023 | -1.985
-13 | -0.521 | 0.26903 | -0.023 | -1.935
-12.5 | -0.494 | 0.26725 | -0.023 | -1.848
-12 | -0.467 | 0.26081 | -0.024 | -1.79
-11.5 | -0.439 | 0.2497 | -0.022 | -1.758
-11 | -0.412 | 0.25086 | -0.022 | -1.642
-10.5 | -0.385 | 0.24785 | -0.022 | -1.554
-10 | -0.358 | 0.24497 | -0.022 | -1.462
-9.5 | -0.331 | 0.22804 | -0.023 | -1.452
-9 | -0.304 | 0.21211 | -0.023 | -1.434
-8.5 | -0.277 | 0.20578 | -0.023 | -1.347
-8 | -0.25 | 0.20678 | -0.02 | -1.208
-7.5 | -0.223 | 0.19813 | -0.02 | -1.124
-7 | -0.196 | 0.1961 | -0.021 | -0.998
-6.5 | -0.169 | 0.20095 | -0.021 | -0.84
-6 | -0.142 | 0.19375 | -0.021 | -0.732
-5.5 | -0.115 | 0.19207 | -0.021 | -0.598
-5 | -0.088 | 0.19042 | -0.021 | -0.462
-4.5 | -0.061 | 0.14547 | -0.02 | -0.419
-4 | -0.034 | 0.13344 | -0.02 | -0.255
-3.5 | -0.007 | 0.12685 | -0.02 | -0.057
-3 | 0.027 | 0.08069 | -0.019 | 0.334
-2.5 | 0.081 | 0.05412 | -0.019 | 1.505
-2 | 0.138 | 0.04618 | -0.02 | 2.988
-1.5 | 0.195 | 0.04323 | -0.022 | 4.519
-1 | 0.253 | 0.04073 | -0.023 | 6.205
-0.5 | 0.31 | 0.03927 | -0.024 | 7.886
0 | 0.439 | 0.01488 | -0.025 | 29.51
0.5 | 0.507 | 0.01466 | -0.026 | 34.565
1 | 0.573 | 0.01473 | -0.027 | 38.913
1.5 | 0.639 | 0.0152 | -0.033 | 42.041
2 | 0.705 | 0.01915 | -0.067 | 36.813
2.5 | 0.77 | 0.02057 | -0.067 | 37.442
3 | 0.835 | 0.02132 | -0.067 | 39.161
3.5 | 0.899 | 0.02217 | -0.068 | 40.555
4 | 0.962 | 0.02316 | -0.069 | 41.556
4.5 | 1.023 | 0.02426 | -0.07 | 42.168
5 | 1.083 | 0.02567 | -0.07 | 42.186
5.5 | 1.139 | 0.02732 | -0.071 | 41.679
6 | 1.188 | 0.02928 | -0.072 | 40.567
6.5 | 1.226 | 0.03301 | -0.073 | 37.154
7 | 1.039 | 0.05855 | -0.033 | 17.751
7.5 | 1.011 | 0.06844 | -0.023 | 14.768
8 | 0.753 | 0.10625 |  | 7.084
8.5 | 0.626 | 0.17281 | -0.022 | 3.621
9 | 0.651 | 0.17996 | -0.022 | 3.62
9.5 | 0.678 | 0.18685 | -0.028 | 3.626
10 | 0.703 | 0.20434 | -0.029 | 3.441
10.5 | 0.729 | 0.2293 | -0.033 | 3.181
11 | 0.755 | 0.25961 | -0.033 | 2.907
11.5 | 0.781 | 0.2704 | -0.038 | 2.89

## 8. Re 50k Mach 0.50 (2)
BIGFOIL.COM POLAR EXPORT
NACA67-709 a=0.0
NACA67-709 a=0.0 |  |  |  | Cl Max: | 1.084 | at alpha= | 20 | deg
XFOIL ncrit=9 |  |  |  | L/D Max: | 16.0558 | at alpha= | 9.5 | deg
Re: | 50000 |  |  | Cd Min: | 0.29042 | at alpha= | 20 | deg
Mach: | 0.5 |  |  | Cl=0 at alpha= | 0.54378 | deg
|  |  |  | @ Cl=0.1, Cd= | 0.043201
|  |  |  | @ Cl=0.4, Cd= | 0.044648
|  |  |  | @ Cl=0.6, Cd= | 0.052743
alpha (deg) | Cl | Cd | Cm | Cl/Cd
-19.5 | -0.5881 | 0.24835 | 0.0045 | -2.368
-19 | -0.5648 | 0.23885 | 0.0006 | -2.3647
-18.5 | -0.5429 | 0.23149 | -0.0037 | -2.3452
-18 | -0.5217 | 0.22477 | -0.0081 | -2.321
-17.5 | -0.5014 | 0.21886 | -0.0126 | -2.291
-17 | -0.4845 | 0.21554 | -0.0175 | -2.2478
-16 | -0.4416 | 0.19846 | -0.0241 | -2.2251
-15.5 | -0.4217 | 0.19142 | -0.0273 | -2.203
-15 | -0.4053 | 0.18612 | -0.0308 | -2.1776
-14.5 | -0.3978 | 0.1849 | -0.0349 | -2.1514
-14 | -0.3756 | 0.17459 | -0.0368 | -2.1513
-13.5 | -0.3567 | 0.16661 | -0.0382 | -2.1409
-13 | -0.3459 | 0.16157 | -0.0402 | -2.1409
-12.5 | -0.348 | 0.16061 | -0.0425 | -2.1667
-12 | -0.3291 | 0.15061 | -0.0418 | -2.1851
-11.5 | -0.323 | 0.14534 | -0.0411 | -2.2224
-11 | -0.3329 | 0.14393 | -0.0411 | -2.3129
-10.5 | -0.3247 | 0.13649 | -0.039 | -2.3789
-10 | -0.3261 | 0.132 | -0.037 | -2.4705
-9.5 | -0.349 | 0.13204 | -0.0363 | -2.6431
-9 | -0.3365 | 0.12331 | -0.0329 | -2.7289
-8.5 | -0.3489 | 0.11978 | -0.0309 | -2.9128
-8 | -0.3595 | 0.11584 | -0.0282 | -3.1034
-7.5 | -0.3615 | 0.10997 | -0.0249 | -3.2873
-7 | -0.4012 | 0.10932 | -0.0221 | -3.67
-6.5 | -0.4038 | 0.1029 | -0.0178 | -3.9242
-6 | -0.4192 | 0.09801 | -0.0139 | -4.2771
-5.5 | -0.4355 | 0.09332 | -0.0106 | -4.6667
-5 | -0.455 | 0.08921 | -0.0084 | -5.1003
-4.5 | -0.4606 | 0.08309 | -0.0044 | -5.5434
-4 | -0.4667 | 0.07696 | 0.0002 | -6.0642
-3 | -0.4937 | 0.06431 | 0.02 | -7.6769
-2.5 | -0.4959 | 0.05782 | 0.0294 | -8.5766
-2 | -0.4849 | 0.05153 | 0.0346 | -9.4101
-1.5 | -0.4527 | 0.04546 | 0.0325 | -9.9582
-1 | -0.3632 | 0.04078 | 0.0147 | -8.9063
0 | -0.1265 | 0.04322 | -0.0147 | -2.9269
0.5 | -0.0088 | 0.0429 | -0.0235 | -0.20513
1 | 0.0917 | 0.04318 | -0.0292 | 2.1237
1.5 | 0.1915 | 0.04343 | -0.035 | 4.4094
2 | 0.2656 | 0.04391 | -0.0367 | 6.0487
2.5 | 0.3584 | 0.04309 | -0.0426 | 8.3175
3 | 0.411 | 0.04506 | -0.0417 | 9.1212
3.5 | 0.466 | 0.04712 | -0.042 | 9.8896
4 | 0.5274 | 0.04915 | -0.0429 | 10.7304
4.5 | 0.5696 | 0.05131 | -0.0415 | 11.1011
5 | 0.6169 | 0.05354 | -0.0405 | 11.5222
5.5 | 0.6747 | 0.05561 | -0.0402 | 12.1327
6 | 0.7059 | 0.05854 | -0.0377 | 12.0584
6.5 | 0.7497 | 0.06118 | -0.0358 | 12.254
7 | 0.786 | 0.06429 | -0.0335 | 12.2259
7.5 | 0.8214 | 0.06753 | -0.0308 | 12.1635
8 | 0.8432 | 0.0718 | -0.0281 | 11.7437
8.5 | 0.8766 | 0.07523 | -0.0248 | 11.6523
9 | 0.8995 | 0.07933 | -0.0213 | 11.3387
9.5 | 1.0417 | 0.06488 | -0.0017 | 16.0558
10 | 0.957 | 0.08337 | -0.0092 | 11.4789
10.5 | 0.9579 | 0.09028 | -0.0072 | 10.6103
11 | 0.9226 | 0.10439 | -0.013 | 8.838
11.5 | 0.924 | 0.11347 | -0.014 | 8.1431
12 | 0.8945 | 0.12829 | -0.0219 | 6.9725
12.5 | 0.8904 | 0.13897 | -0.026 | 6.4071
13 | 0.8952 | 0.14941 | -0.0296 | 5.9916
13.5 | 0.8946 | 0.16138 | -0.0355 | 5.5434
14 | 0.8946 | 0.17222 | -0.0414 | 5.1945
14.5 | 0.9122 | 0.18413 | -0.0455 | 4.9541
15 | 0.9103 | 0.20215 | -0.0579 | 4.5031
15.5 | 0.9111 | 0.20792 | -0.0632 | 4.382
16 | 0.9326 | 0.2175 | -0.0662 | 4.2878
16.5 | 0.9454 | 0.22579 | -0.0711 | 4.1871
17 | 0.9634 | 0.23451 | -0.0751 | 4.1081
17.5 | 0.9832 | 0.2438 | -0.0792 | 4.0328
18 | 1.0113 | 0.25674 | -0.0821 | 3.939
18.5 | 1.0313 | 0.2661 | -0.0862 | 3.8756
19 | 1.0398 | 0.26967 | -0.0928 | 3.8558
19.5 | 1.0597 | 0.27928 | -0.0975 | 3.7944
20 | 1.084 | 0.29042 | -0.1013 | 3.7325

## 9. Re 100k Mach 0.00 (1)
BIGFOIL.COM POLAR EXPORT
NACA67-709 a=0.0
NACA67-709 a=0.0 |  |  |  | Cl Max: | 1.208 | at alpha= | 8 | deg
JavaFoil+Calcfoil stall+Eppler ext transition |  |  |  | L/D Max: | 58.734 | at alpha= | 5.5 | deg
Re: | 100000 |  |  | Cd Min: | 0.00943 | at alpha= | 0.5 | deg
Mach: | 0 |  |  | Cl=0 at alpha= | -3.3636 | deg
|  |  |  | @ Cl=0.1, Cd= | 0.037551
|  |  |  | @ Cl=0.4, Cd= | 0.0095393
|  |  |  | @ Cl=0.6, Cd= | 0.013323
alpha (deg) | Cl | Cd | Cm | Cl/Cd
-15 | -0.206 | 0.2318 | -0.015 | -0.887
-14.5 | -0.214 | 0.20631 | -0.015 | -1.039
-14 | -0.223 | 0.20036 | -0.016 | -1.113
-13.5 | -0.232 | 0.17896 | -0.016 | -1.295
-13 | -0.24 | 0.17259 | -0.016 | -1.392
-12.5 | -0.248 | 0.27236 | -0.015 | -0.912
-12 | -0.256 | 0.21174 | -0.015 | -1.209
-11.5 | -0.263 | 0.13764 | -0.016 | -1.91
-11 | -0.269 | 0.17768 | -0.016 | -1.512
-10.5 | -0.273 | 0.15871 | -0.016 | -1.721
-10 | -0.276 | 0.1445 | -0.016 | -1.909
-9.5 | -0.276 | 0.13141 | -0.016 | -2.103
-9 | -0.274 | 0.11726 | -0.016 | -2.341
-8.5 | -0.27 | 0.11467 | -0.015 | -2.351
-8 | -0.261 | 0.09695 | -0.016 | -2.696
-7.5 | -0.25 | 0.0858 | -0.016 | -2.909
-7 | -0.234 | 0.07742 | -0.016 | -3.019
-6.5 | -0.214 | 0.07104 | -0.016 | -3.008
-6 | -0.189 | 0.06444 | -0.016 | -2.94
-5.5 | -0.161 | 0.05882 | -0.016 | -2.739
-5 | -0.129 | 0.05341 | -0.016 | -2.41
-4.5 | -0.093 | 0.04913 | -0.016 | -1.888
-4 | -0.054 | 0.0458 | -0.017 | -1.169
-3.5 | -0.012 | 0.04259 | -0.017 | -0.273
-3 | 0.032 | 0.04012 | -0.018 | 0.81
-2.5 | 0.078 | 0.03823 | -0.019 | 2.048
-2 | 0.125 | 0.03678 | -0.019 | 3.406
-1.5 | 0.173 | 0.03517 | -0.02 | 4.919
-1 | 0.221 | 0.03443 | -0.021 | 6.422
-0.5 | 0.269 | 0.03381 | -0.021 | 7.969
0 | 0.384 | 0.00958 | -0.022 | 40.073
0.5 | 0.443 | 0.00943 | -0.023 | 47.007
1 | 0.502 | 0.00952 | -0.027 | 52.734
1.5 | 0.56 | 0.01364 | -0.058 | 41.067
2 | 0.618 | 0.01318 | -0.058 | 46.9
2.5 | 0.676 | 0.01353 | -0.059 | 49.942
3 | 0.733 | 0.01397 | -0.059 | 52.454
3.5 | 0.79 | 0.01445 | -0.06 | 54.646
4 | 0.846 | 0.01501 | -0.061 | 56.353
4.5 | 0.901 | 0.01567 | -0.062 | 57.518
5 | 0.956 | 0.01636 | -0.062 | 58.401
5.5 | 1.008 | 0.01717 | -0.063 | 58.734
6 | 1.059 | 0.01817 | -0.064 | 58.272
6.5 | 1.105 | 0.01928 | -0.064 | 57.328
7 | 1.147 | 0.02314 | -0.065 | 49.585
7.5 | 1.182 | 0.0244 | -0.066 | 48.444
8 | 1.208 | 0.02558 | -0.066 | 47.233
8.5 | 1.011 | 0.05952 | -0.025 | 16.992
9 | 1.019 | 0.06456 | -0.022 | 15.788
9.5 | 1.02 | 0.06954 | -0.02 | 14.662
10 | 1.012 | 0.07694 |  | 13.149
10.5 | 0.996 | 0.0859 |  | 11.6
11 | 0.974 | 0.09373 |  | 10.389
11.5 | 0.945 | 0.10333 |  | 9.142
12 | 0.91 | 0.11619 |  | 7.834
12.5 | 0.871 | 0.11589 | -0.015 | 7.52
13 | 0.829 | 0.14392 |  | 5.763

## 10. Re 100k Mach 0.00 (2)
BIGFOIL.COM POLAR EXPORT
NACA67-709 a=0.0
NACA67-709 a=0.0 |  |  |  | Cl Max: | 1.2331 | at alpha= | 12 | deg
XFOIL ncrit=9 |  |  |  | L/D Max: | 58.6092 | at alpha= | 7 | deg
Re: | 100000 |  |  | Cd Min: | 0.23061 | at alpha= | -20 | deg
Mach: | 0 |  |  | Cl=0 at alpha= | -0.96832 | deg
|  |  |  | @ Cl=0.1, Cd= | 0.032767
|  |  |  | @ Cl=0.4, Cd= | 0.026536
|  |  |  | @ Cl=0.6, Cd= | 0.024827
alpha (deg) | Cl | Cd | Cm | Cl/Cd
-20 | -0.5624 | 0.23061 | 0.0106 | -2.4387
-19.5 | -0.5449 | 0.22489 | 0.0067 | -2.423
-19 | -0.5276 | 0.21913 | 0.0028 | -2.4077
-18.5 | -0.5106 | 0.21472 | -0.0014 | -2.378
-18 | -0.4977 | 0.21322 | -0.0064 | -2.3342
-17.5 | -0.4876 | 0.21156 | -0.0109 | -2.3048
-16.5 | -0.4468 | 0.19061 | -0.0158 | -2.3441
-16 | -0.4297 | 0.18333 | -0.0183 | -2.3439
-15.5 | -0.414 | 0.17701 | -0.0211 | -2.3389
-15 | -0.3991 | 0.17091 | -0.0239 | -2.3351
-14.5 | -0.3849 | 0.16492 | -0.0267 | -2.3339
-14 | -0.3715 | 0.15907 | -0.0294 | -2.3354
-13.5 | -0.3588 | 0.15355 | -0.0321 | -2.3367
-13 | -0.3496 | 0.14949 | -0.0354 | -2.3386
-12.5 | -0.3453 | 0.14649 | -0.0387 | -2.3572
-12 | -0.345 | 0.14374 | -0.0417 | -2.4002
-11.5 | -0.3458 | 0.14027 | -0.043 | -2.4652
-11 | -0.325 | 0.12649 | -0.0392 | -2.5694
-10.5 | -0.3261 | 0.12162 | -0.0368 | -2.6813
-10 | -0.3335 | 0.11782 | -0.0341 | -2.8306
-9.5 | -0.343 | 0.11425 | -0.0314 | -3.0022
-9 | -0.3549 | 0.11057 | -0.0288 | -3.2097
-8.5 | -0.3684 | 0.10713 | -0.0261 | -3.4388
-8 | -0.3875 | 0.104 | -0.0234 | -3.726
-7.5 | -0.414 | 0.10128 | -0.0199 | -4.0877
-7 | -0.4348 | 0.09836 | -0.0187 | -4.4205
-6.5 | -0.4416 | 0.0955 | -0.0195 | -4.6241
-6 | -0.4366 | 0.09257 | -0.0202 | -4.7164
-5.5 | -0.4352 | 0.08292 | -0.0176 | -5.2484
-5 | -0.4316 | 0.07562 | -0.0142 | -5.7075
-4.5 | -0.4167 | 0.0701 | -0.0133 | -5.9444
-4 | -0.3365 | 0.06845 | -0.0228 | -4.916
-3.5 | -0.2995 | 0.05698 | -0.0265 | -5.2562
-3 | -0.2368 | 0.05154 | -0.0317 | -4.5945
-2 | -0.1102 | 0.04304 | -0.0389 | -2.5604
-1.5 | -0.0547 | 0.03857 | -0.0415 | -1.4182
-1 | -0.0058 | 0.03409 | -0.0424 | -0.17014
0 | 0.1773 | 0.0318 | -0.0459 | 5.5755
0.5 | 0.249 | 0.0297 | -0.0478 | 8.3838
1 | 0.3181 | 0.02808 | -0.0495 | 11.3283
1.5 | 0.4608 | 0.02539 | -0.0653 | 18.1489
2 | 0.5338 | 0.02523 | -0.0681 | 21.1574
2.5 | 0.6126 | 0.02475 | -0.0718 | 24.7515
3.5 | 0.7285 | 0.02346 | -0.0706 | 31.0529
4 | 0.8024 | 0.02202 | -0.072 | 36.4396
4.5 | 0.853 | 0.02114 | -0.0696 | 40.35
5 | 0.916 | 0.01989 | -0.0691 | 46.0533
5.5 | 0.9797 | 0.01882 | -0.0687 | 52.0563
6 | 1.0315 | 0.01844 | -0.0666 | 55.9382
6.5 | 1.0764 | 0.01854 | -0.0635 | 58.0583
7 | 1.1083 | 0.01891 | -0.0582 | 58.6092
7.5 | 1.1321 | 0.01953 | -0.0518 | 57.9672
8 | 1.1494 | 0.02047 | -0.0448 | 56.1505
8.5 | 1.1571 | 0.02174 | -0.0367 | 53.2245
9 | 1.1478 | 0.02375 | -0.0265 | 48.3284
9.5 | 1.1277 | 0.02779 | -0.0169 | 40.5793
10 | 1.1269 | 0.03193 | -0.0105 | 35.2928
10.5 | 1.1434 | 0.03594 | -0.0063 | 31.8141
11 | 1.1787 | 0.0408 | -0.0041 | 28.8897
11.5 | 1.2186 | 0.04699 | -0.0027 | 25.9332
12 | 1.2331 | 0.05289 | 0.0008 | 23.3144
12.5 | 1.2322 | 0.06042 | 0.0046 | 20.3939
13 | 1.2085 | 0.0678 | 0.0089 | 17.8245
13.5 | 1.1702 | 0.0764 | 0.0114 | 15.3168
14 | 1.1107 | 0.08779 | 0.0096 | 12.6518
14.5 | 1.0537 | 0.10239 | 0.0027 | 10.291
15 | 0.9966 | 0.12146 | -0.0093 | 8.2052
15.5 | 0.9586 | 0.1411 | -0.0209 | 6.7938
16 | 0.9248 | 0.16839 | -0.0348 | 5.492
16.5 | 0.9088 | 0.19518 | -0.0477 | 4.6562
17 | 0.9371 | 0.20415 | -0.0468 | 4.5903

## 11. Re 100k Mach 0.10 (1)
BIGFOIL.COM POLAR EXPORT
NACA67-709 a=0.0
NACA67-709 a=0.0 |  |  |  | Cl Max: | 1.211 | at alpha= | 8 | deg
JavaFoil+Calcfoil stall+Eppler ext transition |  |  |  | L/D Max: | 58.611 | at alpha= | 5.5 | deg
Re: | 100000 |  |  | Cd Min: | 0.00947 | at alpha= | 0.5 | deg
Mach: | 0.1 |  |  | Cl=0 at alpha= | -3.3667 | deg
|  |  |  | @ Cl=0.1, Cd= | 0.037591
|  |  |  | @ Cl=0.4, Cd= | 0.009585
|  |  |  | @ Cl=0.6, Cd= | 0.013383
alpha (deg) | Cl | Cd | Cm | Cl/Cd
-14.5 | -0.178 | 0.21801 | -0.016 | -0.818
-14 | -0.188 | 0.19561 | -0.016 | -0.963
-13.5 | -0.199 | 0.18921 | -0.016 | -1.049
-13 | -0.209 | 0.17075 | -0.016 | -1.222
-12.5 | -0.219 | 0.29713 | -0.015 | -0.736
-12 | -0.228 | 0.15273 | -0.016 | -1.495
-11.5 | -0.237 | 0.13937 | -0.016 | -1.703
-11 | -0.245 | 0.19251 | -0.016 | -1.275
-10.5 | -0.252 | 0.17316 | -0.016 | -1.457
-10 | -0.257 | 0.15313 | -0.016 | -1.681
-9.5 | -0.261 | 0.13869 | -0.016 | -1.878
-9 | -0.261 | 0.12329 | -0.016 | -2.118
-8.5 | -0.259 | 0.1215 | -0.015 | -2.128
-8 | -0.253 | 0.09851 | -0.016 | -2.565
-7.5 | -0.243 | 0.09002 | -0.016 | -2.698
-7 | -0.229 | 0.08195 | -0.016 | -2.792
-6.5 | -0.21 | 0.07188 | -0.016 | -2.927
-6 | -0.187 | 0.06596 | -0.016 | -2.841
-5.5 | -0.16 | 0.05936 | -0.016 | -2.694
-5 | -0.128 | 0.05448 | -0.016 | -2.353
-4.5 | -0.093 | 0.04958 | -0.016 | -1.868
-4 | -0.054 | 0.04615 | -0.017 | -1.161
-3.5 | -0.012 | 0.04292 | -0.017 | -0.272
-3 | 0.033 | 0.04017 | -0.018 | 0.811
-2.5 | 0.079 | 0.03815 | -0.019 | 2.06
-2 | 0.126 | 0.0369 | -0.019 | 3.409
-1.5 | 0.174 | 0.03526 | -0.02 | 4.93
-1 | 0.222 | 0.03449 | -0.021 | 6.443
-0.5 | 0.271 | 0.03386 | -0.022 | 7.996
0 | 0.386 | 0.00962 | -0.022 | 40.092
0.5 | 0.446 | 0.00947 | -0.023 | 47.061
1 | 0.505 | 0.00956 | -0.027 | 52.791
1.5 | 0.563 | 0.01367 | -0.058 | 41.198
2 | 0.621 | 0.01322 | -0.058 | 46.966
2.5 | 0.679 | 0.01358 | -0.059 | 49.991
3 | 0.737 | 0.01404 | -0.06 | 52.479
3.5 | 0.793 | 0.01451 | -0.06 | 54.677
4 | 0.85 | 0.01509 | -0.061 | 56.338
4.5 | 0.906 | 0.01576 | -0.062 | 57.479
5 | 0.96 | 0.01645 | -0.063 | 58.36
5.5 | 1.013 | 0.01728 | -0.063 | 58.611
6 | 1.064 | 0.01831 | -0.064 | 58.1
6.5 | 1.11 | 0.01945 | -0.065 | 57.076
7 | 1.152 | 0.02331 | -0.065 | 49.416
7.5 | 1.186 | 0.02461 | -0.066 | 48.189
8 | 1.211 | 0.02578 | -0.067 | 46.975
8.5 | 1.013 | 0.05993 | -0.024 | 16.897
9 | 1.019 | 0.06449 | -0.021 | 15.798
9.5 | 1.017 | 0.06951 | -0.018 | 14.629
10 | 1.006 | 0.07902 |  | 12.731
10.5 | 0.987 | 0.08666 |  | 11.389
11 | 0.96 | 0.09705 |  | 9.893
11.5 | 0.926 | 0.10195 |  | 9.085
12 | 0.887 | 0.12075 |  | 7.342
12.5 | 0.842 | 0.11617 | -0.012 | 7.252
13 | 0.795 | 0.12742 | -0.015 | 6.241

## 12. Re 100k Mach 0.10 (2)
BIGFOIL.COM POLAR EXPORT
NACA67-709 a=0.0
NACA67-709 a=0.0 |  |  |  | Cl Max: | 1.2256 | at alpha= | 12 | deg
XFOIL ncrit=9 |  |  |  | L/D Max: | 58.4611 | at alpha= | 7 | deg
Re: | 100000 |  |  | Cd Min: | 0.2041 | at alpha= | 17 | deg
Mach: | 0.1 |  |  | Cl=0 at alpha= | -99 | deg
|  |  |  | @ Cl=0.1, Cd= | 0.0319
|  |  |  | @ Cl=0.4, Cd= | 0.026959
|  |  |  | @ Cl=0.6, Cd= | 0.025099
alpha (deg) | Cl | Cd | Cm | Cl/Cd
0 | 0.1814 | 0.0319 | -0.0467 | 5.6865
0.5 | 0.2537 | 0.02974 | -0.0486 | 8.5306
1.5 | 0.3704 | 0.02732 | -0.0484 | 13.5578
2 | 0.5425 | 0.02522 | -0.0694 | 21.5107
2.5 | 0.5901 | 0.02519 | -0.0676 | 23.426
3 | 0.6629 | 0.02452 | -0.0698 | 27.0351
3.5 | 0.7368 | 0.02334 | -0.0715 | 31.5681
4.5 | 0.8618 | 0.02098 | -0.0704 | 41.0772
5 | 0.9228 | 0.01982 | -0.0694 | 46.559
5.5 | 0.9898 | 0.0187 | -0.0694 | 52.9305
6 | 1.039 | 0.01845 | -0.0668 | 56.3144
6.5 | 1.0817 | 0.01865 | -0.0633 | 58
7 | 1.1131 | 0.01904 | -0.0578 | 58.4611
7.5 | 1.1339 | 0.01972 | -0.0509 | 57.5
8 | 1.1511 | 0.02068 | -0.0438 | 55.6625
8.5 | 1.1566 | 0.02199 | -0.0352 | 52.5966
9 | 1.1453 | 0.02417 | -0.0249 | 47.3852
9.5 | 1.1266 | 0.02832 | -0.0155 | 39.7811
10 | 1.1262 | 0.03249 | -0.0093 | 34.663
10.5 | 1.1439 | 0.03656 | -0.0052 | 31.2883
11 | 1.1791 | 0.04151 | -0.0029 | 28.4052
11.5 | 1.2163 | 0.04791 | -0.0012 | 25.3872
12 | 1.2256 | 0.05385 | 0.0026 | 22.7595
12.5 | 1.2193 | 0.06113 | 0.0066 | 19.946
13 | 1.1938 | 0.06885 | 0.0103 | 17.3391
13.5 | 1.1505 | 0.07808 | 0.0117 | 14.7349
14 | 1.0962 | 0.08996 | 0.0088 | 12.1854
14.5 | 1.0404 | 0.10529 | 0.0008 | 9.8813
15 | 0.9862 | 0.12491 | -0.0117 | 7.8953
15.5 | 0.9544 | 0.14347 | -0.0222 | 6.6523
16 | 0.9245 | 0.16901 | -0.035 | 5.4701
17 | 0.9312 | 0.2041 | -0.0491 | 4.5625

## 13. Re 100k Mach 0.25 (1)
BIGFOIL.COM POLAR EXPORT
NACA67-709 a=0.0
NACA67-709 a=0.0 |  |  |  | Cl Max: | 1.206 | at alpha= | 7.5 | deg
JavaFoil+Calcfoil stall+Eppler ext transition |  |  |  | L/D Max: | 57.994 | at alpha= | 5 | deg
Re: | 100000 |  |  | Cd Min: | 0.00966 | at alpha= | 0.5 | deg
Mach: | 0.25 |  |  | Cl=0 at alpha= | -3.3667 | deg
|  |  |  | @ Cl=0.1, Cd= | 0.038305
|  |  |  | @ Cl=0.4, Cd= | 0.0097816
|  |  |  | @ Cl=0.6, Cd= | 0.14323
alpha (deg) | Cl | Cd | Cm | Cl/Cd
-12 | -0.049 | 0.21306 | -0.017 | -0.231
-11.5 | -0.046 | 0.19427 | -0.017 | -0.239
-11 | -0.044 | 0.17214 | -0.017 | -0.253
-10.5 | -0.041 | 0.13969 | -0.017 | -0.292
-10 | -0.038 | 0.13522 | -0.017 | -0.28
-9.5 | -0.103 | 0.12247 | -0.017 | -0.844
-9 | -0.135 | 0.11172 | -0.017 | -1.204
-8.5 | -0.157 | 0.10205 | -0.017 | -1.543
-8 | -0.174 | 0.14937 | -0.017 | -1.163
-7.5 | -0.183 | 0.12281 | -0.017 | -1.493
-7 | -0.186 | 0.10289 | -0.017 | -1.807
-6.5 | -0.181 | 0.09082 | -0.017 | -1.995
-6 | -0.169 | 0.07877 | -0.017 | -2.144
-5.5 | -0.149 | 0.0678 | -0.017 | -2.203
-5 | -0.123 | 0.05986 | -0.017 | -2.056
-4.5 | -0.091 | 0.05357 | -0.017 | -1.694
-4 | -0.053 | 0.04833 | -0.017 | -1.103
-3.5 | -0.012 | 0.04556 | -0.017 | -0.257
-3 | 0.033 | 0.04137 | -0.018 | 0.798
-2.5 | 0.08 | 0.03893 | -0.019 | 2.057
-2 | 0.129 | 0.0374 | -0.02 | 3.439
-1.5 | 0.178 | 0.03577 | -0.021 | 4.98
-1 | 0.228 | 0.03484 | -0.021 | 6.546
-0.5 | 0.278 | 0.03413 | -0.022 | 8.146
0 | 0.396 | 0.00979 | -0.023 | 40.429
0.5 | 0.458 | 0.00966 | -0.024 | 47.404
1 | 0.518 | 0.00977 | -0.027 | 53.082
1.5 | 0.578 | 0.01385 | -0.06 | 41.741
2 | 0.638 | 0.01348 | -0.06 | 47.314
2.5 | 0.697 | 0.01388 | -0.061 | 50.23
3 | 0.756 | 0.01436 | -0.061 | 52.644
3.5 | 0.814 | 0.01487 | -0.062 | 54.778
4 | 0.873 | 0.01552 | -0.063 | 56.232
4.5 | 0.929 | 0.01621 | -0.064 | 57.318
5 | 0.985 | 0.01698 | -0.064 | 57.994
5.5 | 1.039 | 0.01791 | -0.065 | 57.969
6 | 1.089 | 0.01902 | -0.066 | 57.292
6.5 | 1.135 | 0.02033 | -0.066 | 55.851
7 | 1.176 | 0.02432 | -0.067 | 48.335
7.5 | 1.206 | 0.02577 | -0.068 | 46.798
8 | 1.014 | 0.05645 | -0.032 | 17.969
8.5 | 1.016 | 0.06182 | -0.022 | 16.432
9 | 1.009 | 0.06787 | -0.02 | 14.868
9.5 | 0.988 | 0.07399 |  | 13.358
10 | 0.953 | 0.0832 |  | 11.459
10.5 | 0.904 | 0.0975 |  | 9.267
11 | 0.84 | 0.10202 | -0.012 | 8.231
11.5 | 0.763 | 0.11353 | -0.014 | 6.725
12 | 0.677 | 0.12277 | -0.015 | 5.512
12.5 | 0.582 | 0.14323 | -0.016 | 4.061

## 14. Re 100k Mach 0.25 (2)
BIGFOIL.COM POLAR EXPORT
NACA67-709 a=0.0
NACA67-709 a=0.0 |  |  |  | Cl Max: | 1.1994 | at alpha= | 11.5 | deg
XFOIL ncrit=9 |  |  |  | L/D Max: | 56.7576 | at alpha= | 6.5 | deg
Re: | 100000 |  |  | Cd Min: | 0.23421 | at alpha= | -20 | deg
Mach: | 0.25 |  |  | Cl=0 at alpha= | -0.96645 | deg
|  |  |  | @ Cl=0.1, Cd= | 0.033408
|  |  |  | @ Cl=0.4, Cd= | 0.027351
|  |  |  | @ Cl=0.6, Cd= | 0.025461
alpha (deg) | Cl | Cd | Cm | Cl/Cd
-20 | -0.5706 | 0.23421 | 0.0109 | -2.4363
-19.5 | -0.552 | 0.22831 | 0.0068 | -2.4178
-19 | -0.5336 | 0.22286 | 0.0025 | -2.3943
-18.5 | -0.5182 | 0.22105 | -0.0027 | -2.3443
-18 | -0.5072 | 0.22037 | -0.0077 | -2.3016
-17 | -0.465 | 0.19992 | -0.0135 | -2.3259
-16.5 | -0.446 | 0.19152 | -0.016 | -2.3287
-16 | -0.4289 | 0.18508 | -0.0191 | -2.3174
-15.5 | -0.4124 | 0.17888 | -0.0222 | -2.3055
-15 | -0.3965 | 0.17275 | -0.0253 | -2.2952
-14.5 | -0.3814 | 0.16678 | -0.0283 | -2.2868
-14 | -0.3674 | 0.16128 | -0.0313 | -2.278
-13.5 | -0.3557 | 0.15689 | -0.0345 | -2.2672
-13 | -0.3512 | 0.15458 | -0.0383 | -2.272
-12.5 | -0.3482 | 0.15157 | -0.0414 | -2.2973
-12 | -0.3475 | 0.14833 | -0.0436 | -2.3427
-11.5 | -0.3267 | 0.13538 | -0.0412 | -2.4132
-11 | -0.3185 | 0.12794 | -0.0385 | -2.4894
-10.5 | -0.3225 | 0.12387 | -0.0364 | -2.6035
-10 | -0.3295 | 0.12013 | -0.0339 | -2.7429
-9.5 | -0.3379 | 0.11653 | -0.0315 | -2.8997
-9 | -0.3495 | 0.11321 | -0.0294 | -3.0872
-8.5 | -0.3643 | 0.11052 | -0.0274 | -3.2962
-8 | -0.3887 | 0.10876 | -0.0255 | -3.5739
-7.5 | -0.4172 | 0.10667 | -0.0224 | -3.9111
-7 | -0.4351 | 0.1043 | -0.0221 | -4.1716
-6.5 | -0.441 | 0.10098 | -0.0217 | -4.3672
-6 | -0.4419 | 0.0906 | -0.0175 | -4.8775
-5.5 | -0.4422 | 0.08387 | -0.0139 | -5.2724
-5 | -0.4375 | 0.07826 | -0.0125 | -5.5903
-4.5 | -0.4134 | 0.07258 | -0.0148 | -5.6958
-4 | -0.3433 | 0.06558 | -0.0255 | -5.2348
-3.5 | -0.2731 | 0.0626 | -0.032 | -4.3626
-3 | -0.2182 | 0.0567 | -0.0356 | -3.8483
-2.5 | -0.1677 | 0.0485 | -0.0388 | -3.4577
-2 | -0.1105 | 0.04371 | -0.0413 | -2.528
-1.5 | -0.0558 | 0.03962 | -0.0433 | -1.4084
-1 | -0.0062 | 0.03531 | -0.0438 | -0.17559
0 | 0.1786 | 0.032 | -0.0475 | 5.5812
0.5 | 0.2529 | 0.03043 | -0.0488 | 8.3109
1 | 0.3248 | 0.02868 | -0.0505 | 11.325
1.5 | 0.3949 | 0.02741 | -0.0517 | 14.4072
2 | 0.5513 | 0.02561 | -0.0697 | 21.5267
2.5 | 0.6067 | 0.02544 | -0.0688 | 23.8483
3 | 0.6754 | 0.02479 | -0.0698 | 27.2449
3.5 | 0.7525 | 0.02349 | -0.0714 | 32.0349
4 | 0.8041 | 0.02273 | -0.0688 | 35.3762
4.5 | 0.8889 | 0.02088 | -0.071 | 42.5718
5 | 0.9561 | 0.0197 | -0.0705 | 48.533
5.5 | 1.0076 | 0.01929 | -0.0677 | 52.2343
6 | 1.0598 | 0.01914 | -0.065 | 55.371
6.5 | 1.1028 | 0.01943 | -0.0609 | 56.7576
7 | 1.1292 | 0.01994 | -0.054 | 56.6299
7.5 | 1.147 | 0.02073 | -0.0461 | 55.3304
8 | 1.1578 | 0.02186 | -0.0375 | 52.9643
8.5 | 1.1517 | 0.02349 | -0.027 | 49.0294
9 | 1.1346 | 0.02664 | -0.0169 | 42.5901
9.5 | 1.1215 | 0.03112 | -0.009 | 36.0379
10 | 1.1268 | 0.03547 | -0.0035 | 31.7677
10.5 | 1.1507 | 0.04009 | 0.0002 | 28.7029
11 | 1.179 | 0.04559 | 0.0033 | 25.8609
11.5 | 1.1994 | 0.05302 | 0.0061 | 22.6217
12 | 1.1796 | 0.0596 | 0.0106 | 19.7919
12.5 | 1.1525 | 0.06748 | 0.0129 | 17.0791
13 | 1.1176 | 0.07715 | 0.0126 | 14.4861
13.5 | 1.0754 | 0.08895 | 0.0088 | 12.0899
14 | 1.0316 | 0.10335 | 0.0014 | 9.9816
14.5 | 0.9909 | 0.12009 | -0.0085 | 8.2513
15 | 0.9617 | 0.13697 | -0.0181 | 7.0212
15.5 | 0.9263 | 0.16274 | -0.0326 | 5.6919
16.5 | 0.9278 | 0.20138 | -0.049 | 4.6072

## 15. Re 100k Mach 0.50 (1)
BIGFOIL.COM POLAR EXPORT
NACA67-709 a=0.0
NACA67-709 a=0.0 |  |  |  | Cl Max: | 1.25 | at alpha= | 7 | deg
JavaFoil+Calcfoil stall+Eppler ext transition |  |  |  | L/D Max: | 55.731 | at alpha= | 4.5 | deg
Re: | 100000 |  |  | Cd Min: | 0.01061 | at alpha= | 0.5 | deg
Mach: | 0.5 |  |  | Cl=0 at alpha= | -3.3971 | deg
|  |  |  | @ Cl=0.1, Cd= | 0.044327
|  |  |  | @ Cl=0.4, Cd= | 0.018651
|  |  |  | @ Cl=0.6, Cd= | 0.011962
alpha (deg) | Cl | Cd | Cm | Cl/Cd
-20 | -0.894 | 0.32639 | -0.023 | -2.74
-19.5 | -0.868 | 0.3009 | -0.023 | -2.885
-19 | -0.842 | 0.29495 | -0.023 | -2.854
-18.5 | -0.815 | 0.28771 | -0.023 | -2.834
-18 | -0.789 | 0.30383 | -0.023 | -2.597
-17.5 | -0.763 | 0.29923 | -0.024 | -2.548
-17 | -0.736 | 0.27223 | -0.024 | -2.704
-16.5 | -0.709 | 0.29029 | -0.024 | -2.444
-16 | -0.681 | 0.26729 | -0.023 | -2.548
-15.5 | -0.654 | 0.25663 | -0.023 | -2.55
-15 | -0.628 | 0.25275 | -0.023 | -2.483
-14.5 | -0.601 | 0.24855 | -0.023 | -2.418
-14 | -0.574 | 0.22321 | -0.023 | -2.573
-13.5 | -0.548 | 0.22171 | -0.023 | -2.469
-13 | -0.521 | 0.21564 | -0.023 | -2.415
-12.5 | -0.494 | 0.21356 | -0.024 | -2.312
-12 | -0.467 | 0.20783 | -0.024 | -2.246
-11.5 | -0.439 | 0.18982 | -0.022 | -2.312
-11 | -0.412 | 0.19827 | -0.022 | -2.078
-10.5 | -0.385 | 0.19524 | -0.022 | -1.972
-10 | -0.358 | 0.19234 | -0.022 | -1.862
-9.5 | -0.331 | 0.17117 | -0.023 | -1.935
-9 | -0.304 | 0.16719 | -0.023 | -1.82
-8.5 | -0.277 | 0.16177 | -0.023 | -1.714
-8 | -0.25 | 0.1588 | -0.021 | -1.573
-7.5 | -0.223 | 0.15319 | -0.021 | -1.454
-7 | -0.196 | 0.15113 | -0.021 | -1.296
-6.5 | -0.169 | 0.15281 | -0.021 | -1.105
-6 | -0.142 | 0.1484 | -0.021 | -0.956
-5.5 | -0.115 | 0.1467 | -0.022 | -0.783
-5 | -0.088 | 0.14505 | -0.022 | -0.607
-4.5 | -0.061 | 0.11256 | -0.02 | -0.542
-4 | -0.034 | 0.10068 | -0.02 | -0.339
-3.5 | -0.007 | 0.09684 | -0.02 | -0.074
-3 | 0.027 | 0.06774 | -0.02 | 0.398
-2.5 | 0.081 | 0.04621 | -0.019 | 1.763
-2 | 0.138 | 0.04056 | -0.02 | 3.402
-1.5 | 0.195 | 0.03805 | -0.022 | 5.134
-1 | 0.253 | 0.03621 | -0.023 | 6.98
-0.5 | 0.31 | 0.03523 | -0.024 | 8.79
0 | 0.443 | 0.01073 | -0.025 | 41.295
0.5 | 0.512 | 0.01061 | -0.026 | 48.217
1 | 0.578 | 0.01076 | -0.028 | 53.774
1.5 | 0.645 | 0.01442 | -0.067 | 44.705
2 | 0.711 | 0.01485 | -0.067 | 47.872
2.5 | 0.776 | 0.01529 | -0.067 | 50.794
3 | 0.841 | 0.01593 | -0.068 | 52.818
3.5 | 0.906 | 0.01671 | -0.069 | 54.218
4 | 0.969 | 0.01752 | -0.07 | 55.32
4.5 | 1.031 | 0.0185 | -0.071 | 55.731
5 | 1.091 | 0.01973 | -0.071 | 55.282
5.5 | 1.147 | 0.02115 | -0.072 | 54.217
6 | 1.196 | 0.0229 | -0.073 | 52.242
6.5 | 1.231 | 0.02781 | -0.073 | 44.279
7 | 1.25 | 0.03013 | -0.074 | 41.497
7.5 | 1.011 | 0.06086 | -0.024 | 16.609
8 | 0.753 | 0.07746 | -0.013 | 9.717
8.5 | 0.626 | 0.13325 | -0.022 | 4.696
9 | 0.651 | 0.14554 | -0.022 | 4.476
9.5 | 0.678 | 0.15366 | -0.029 | 4.41
10 | 0.703 | 0.15947 | -0.029 | 4.409
10.5 | 0.729 | 0.17333 | -0.033 | 4.208
11 | 0.755 | 0.19529 | -0.033 | 3.864
11.5 | 0.781 | 0.20307 | -0.038 | 3.848
12 | 0.807 | 0.21676 | -0.039 | 3.722

## 16. Re 100k Mach 0.50 (2)
BIGFOIL.COM POLAR EXPORT
NACA67-709 a=0.0
NACA67-709 a=0.0 |  |  |  | Cl Max: | 1.1716 | at alpha= | 7.5 | deg
XFOIL ncrit=9 |  |  |  | L/D Max: | 48.4899 | at alpha= | 6.5 | deg
Re: | 100000 |  |  | Cd Min: | 0.25509 | at alpha= | -20 | deg
Mach: | 0.5 |  |  | Cl=0 at alpha= | -0.94528 | deg
|  |  |  | @ Cl=0.1, Cd= | 0.035962
|  |  |  | @ Cl=0.4, Cd= | 0.03017
|  |  |  | @ Cl=0.6, Cd= | 0.027047
alpha (deg) | Cl | Cd | Cm | Cl/Cd
-20 | -0.6084 | 0.25509 | 0.011 | -2.385
-19.5 | -0.5886 | 0.25135 | 0.0053 | -2.3418
-18.5 | -0.5414 | 0.23051 | -0.0029 | -2.3487
-18 | -0.5189 | 0.22216 | -0.0069 | -2.3357
-17.5 | -0.4971 | 0.21486 | -0.0111 | -2.3136
-17 | -0.4755 | 0.20783 | -0.0153 | -2.2879
-16.5 | -0.4544 | 0.20089 | -0.0193 | -2.2619
-16 | -0.4337 | 0.19419 | -0.0233 | -2.2334
-15.5 | -0.4137 | 0.18796 | -0.0273 | -2.201
-15 | -0.3965 | 0.18355 | -0.0317 | -2.1602
-14.5 | -0.3858 | 0.18149 | -0.0361 | -2.1257
-14 | -0.3783 | 0.17902 | -0.04 | -2.1132
-13.5 | -0.3676 | 0.17384 | -0.043 | -2.1146
-13 | -0.3329 | 0.15655 | -0.0416 | -2.1265
-12.5 | -0.3223 | 0.15039 | -0.0418 | -2.1431
-12 | -0.3176 | 0.14548 | -0.0411 | -2.1831
-11.5 | -0.3167 | 0.14121 | -0.0396 | -2.2428
-11 | -0.3198 | 0.13762 | -0.038 | -2.3238
-10.5 | -0.3283 | 0.13568 | -0.0369 | -2.4197
-10 | -0.3423 | 0.13457 | -0.036 | -2.5437
-9.5 | -0.3563 | 0.13283 | -0.035 | -2.6824
-9 | -0.3433 | 0.1221 | -0.0314 | -2.8116
-8.5 | -0.3409 | 0.11565 | -0.0283 | -2.9477
-8 | -0.3462 | 0.11086 | -0.0258 | -3.1229
-7.5 | -0.3548 | 0.10667 | -0.0235 | -3.3261
-7 | -0.3684 | 0.10279 | -0.0211 | -3.584
-6.5 | -0.3904 | 0.09982 | -0.0185 | -3.911
-6 | -0.42 | 0.09784 | -0.0165 | -4.2927
-5.5 | -0.4358 | 0.09613 | -0.0174 | -4.5334
-5 | -0.41 | 0.08513 | -0.0191 | -4.8162
-4.5 | -0.3715 | 0.07718 | -0.0255 | -4.8134
-4 | -0.3194 | 0.07131 | -0.0356 | -4.479
-3.5 | -0.2618 | 0.06634 | -0.0423 | -3.9463
-2.5 | -0.1675 | 0.05301 | -0.0466 | -3.1598
-2 | -0.1142 | 0.04759 | -0.0481 | -2.3997
-1.5 | -0.0603 | 0.04262 | -0.0492 | -1.4148
-1 | -0.0109 | 0.03722 | -0.0485 | -0.29285
0 | 0.1883 | 0.03496 | -0.0523 | 5.3862
0.5 | 0.2661 | 0.03286 | -0.0527 | 8.098
1 | 0.3487 | 0.03113 | -0.0538 | 11.2014
1.5 | 0.4096 | 0.02999 | -0.0522 | 13.6579
2 | 0.4698 | 0.02736 | -0.0494 | 17.1711
2.5 | 0.6573 | 0.02691 | -0.0703 | 24.4259
3 | 0.7043 | 0.02671 | -0.0659 | 26.3684
3.5 | 0.7631 | 0.02611 | -0.0629 | 29.2264
4 | 0.8652 | 0.02429 | -0.0657 | 35.6196
4.5 | 0.9472 | 0.02314 | -0.0653 | 40.9334
5 | 0.9969 | 0.02312 | -0.0604 | 43.1185
5.5 | 1.0614 | 0.02293 | -0.0571 | 46.2887
6 | 1.1128 | 0.02326 | -0.0519 | 47.8418
6.5 | 1.156 | 0.02384 | -0.0453 | 48.4899
7 | 1.1714 | 0.02462 | -0.0346 | 47.5792
7.5 | 1.1716 | 0.02598 | -0.0229 | 45.0962
8 | 1.1644 | 0.02825 | -0.0121 | 41.2177
8.5 | 1.1493 | 0.03202 | -0.0028 | 35.8932
9 | 1.1326 | 0.03719 | 0.0044 | 30.4544
9.5 | 1.129 | 0.04279 | 0.0098 | 26.3847
10 | 1.1319 | 0.049 | 0.014 | 23.1
10.5 | 1.1251 | 0.0564 | 0.0167 | 19.9486
11 | 1.0994 | 0.06637 | 0.0163 | 16.5647
11.5 | 1.0661 | 0.07794 | 0.0128 | 13.6785
12 | 1.0251 | 0.09203 | 0.0056 | 11.1388
12.5 | 0.9772 | 0.10976 | -0.0057 | 8.9031

## 17. Re 250k Mach 0.00 (1)
BIGFOIL.COM POLAR EXPORT
NACA67-709 a=0.0
NACA67-709 a=0.0 |  |  |  | Cl Max: | 1.238 | at alpha= | 9 | deg
JavaFoil+Calcfoil stall+Eppler ext transition |  |  |  | L/D Max: | 81.372 | at alpha= | 5 | deg
Re: | 250000 |  |  | Cd Min: | 0.00616 | at alpha= | 0 | deg
Mach: | 0 |  |  | Cl=0 at alpha= | -3.3636 | deg
|  |  |  | @ Cl=0.1, Cd= | 0.033572
|  |  |  | @ Cl=0.4, Cd= | 0.0061655
|  |  |  | @ Cl=0.6, Cd= | 0.0093669
alpha (deg) | Cl | Cd | Cm | Cl/Cd
-15 | -0.206 | 0.17393 | -0.016 | -1.183
-14.5 | -0.214 | 0.16846 | -0.016 | -1.272
-14 | -0.223 | 0.15341 | -0.016 | -1.454
-13.5 | -0.232 | 0.14193 | -0.016 | -1.633
-13 | -0.24 | 0.13871 | -0.016 | -1.732
-12.5 | -0.248 | 0.12781 | -0.016 | -1.944
-12 | -0.256 | 0.12012 | -0.016 | -2.132
-11.5 | -0.263 | 0.10927 | -0.017 | -2.406
-11 | -0.269 | 0.10129 | -0.016 | -2.653
-10.5 | -0.273 | 0.09469 | -0.016 | -2.885
-10 | -0.276 | 0.08788 | -0.016 | -3.139
-9.5 | -0.276 | 0.08194 | -0.017 | -3.374
-9 | -0.275 | 0.09339 | -0.017 | -2.94
-8.5 | -0.27 | 0.09139 | -0.016 | -2.95
-8 | -0.261 | 0.0778 | -0.017 | -3.361
-7.5 | -0.25 | 0.06983 | -0.016 | -3.574
-7 | -0.234 | 0.06471 | -0.017 | -3.612
-6.5 | -0.214 | 0.05946 | -0.017 | -3.595
-6 | -0.189 | 0.05426 | -0.017 | -3.492
-5.5 | -0.161 | 0.04977 | -0.017 | -3.237
-5 | -0.129 | 0.04586 | -0.016 | -2.807
-4.5 | -0.093 | 0.04277 | -0.017 | -2.168
-4 | -0.054 | 0.0401 | -0.017 | -1.336
-3.5 | -0.012 | 0.0377 | -0.018 | -0.309
-3 | 0.032 | 0.0357 | -0.019 | 0.91
-2.5 | 0.078 | 0.03411 | -0.02 | 2.296
-2 | 0.125 | 0.03296 | -0.02 | 3.802
-1.5 | 0.173 | 0.03184 | -0.021 | 5.436
-1 | 0.221 | 0.03118 | -0.021 | 7.093
-0.5 | 0.269 | 0.03068 | -0.022 | 8.783
0 | 0.389 | 0.00616 | -0.023 | 63.09
0.5 | 0.449 | 0.00619 | -0.026 | 72.482
1 | 0.508 | 0.00985 | -0.058 | 51.53
1.5 | 0.566 | 0.01 | -0.058 | 56.593
2 | 0.624 | 0.00892 | -0.059 | 69.874
2.5 | 0.681 | 0.00927 | -0.06 | 73.488
3 | 0.738 | 0.0097 | -0.06 | 76.096
3.5 | 0.795 | 0.01013 | -0.061 | 78.479
4 | 0.852 | 0.01064 | -0.062 | 80.059
4.5 | 0.907 | 0.01123 | -0.062 | 80.768
5 | 0.961 | 0.01181 | -0.063 | 81.372
5.5 | 1.014 | 0.01251 | -0.064 | 81.079
6 | 1.064 | 0.01341 | -0.064 | 79.4
6.5 | 1.111 | 0.01437 | -0.065 | 77.305
7 | 1.151 | 0.01867 | -0.066 | 61.68
7.5 | 1.187 | 0.01985 | -0.066 | 59.785
8 | 1.213 | 0.02097 | -0.067 | 57.834
8.5 | 1.231 | 0.02218 | -0.067 | 55.476
9 | 1.238 | 0.02341 | -0.068 | 52.898
9.5 | 1.021 | 0.06393 | -0.025 | 15.965
10 | 1.012 | 0.06934 | -0.017 | 14.595
10.5 | 0.996 | 0.07507 |  | 13.273
11 | 0.974 | 0.08228 |  | 11.835
11.5 | 0.945 | 0.08986 |  | 10.513
12 | 0.91 | 0.09776 |  | 9.311
12.5 | 0.872 | 0.09913 | -0.019 | 8.793
13 | 0.83 | 0.10797 | -0.015 | 7.683
13.5 | 0.786 | 0.11427 | -0.019 | 6.877
14 | 0.741 | 0.12179 | -0.019 | 6.085

## 18. Re 250k Mach 0.00 (2)
BIGFOIL.COM POLAR EXPORT
NACA67-709 a=0.0
NACA67-709 a=0.0 |  |  |  | Cl Max: | 1.2235 | at alpha= | 13 | deg
XFOIL ncrit=9 |  |  |  | L/D Max: | 94.3793 | at alpha= | 4.5 | deg
Re: | 250000 |  |  | Cd Min: | 0.23003 | at alpha= | -20 | deg
Mach: | 0 |  |  | Cl=0 at alpha= | -3.8771 | deg
|  |  |  | @ Cl=0.1, Cd= | 0.030755
|  |  |  | @ Cl=0.4, Cd= | 0.015457
|  |  |  | @ Cl=0.6, Cd= | 0.011546
alpha (deg) | Cl | Cd | Cm | Cl/Cd
-20 | -0.5648 | 0.23003 | 0.0122 | -2.4553
-19.5 | -0.5474 | 0.22415 | 0.0082 | -2.4421
-19 | -0.5301 | 0.21808 | 0.0044 | -2.4308
-18.5 | -0.5128 | 0.21203 | 0.0007 | -2.4185
-18 | -0.4955 | 0.20595 | -0.003 | -2.4059
-17.5 | -0.4782 | 0.19989 | -0.0067 | -2.3923
-17 | -0.4608 | 0.19401 | -0.0104 | -2.3751
-16.5 | -0.4453 | 0.18919 | -0.0147 | -2.3537
-16 | -0.4316 | 0.18422 | -0.0186 | -2.3429
-15 | -0.3992 | 0.16846 | -0.0237 | -2.3697
-14.5 | -0.3845 | 0.16204 | -0.0263 | -2.3729
-14 | -0.3705 | 0.15584 | -0.029 | -2.3774
-13.5 | -0.3568 | 0.14973 | -0.0317 | -2.383
-13 | -0.3441 | 0.14361 | -0.0342 | -2.3961
-12.5 | -0.3322 | 0.13769 | -0.0365 | -2.4127
-12 | -0.3228 | 0.13235 | -0.0385 | -2.439
-11.5 | -0.3227 | 0.12859 | -0.0383 | -2.5095
-11 | -0.3405 | 0.12718 | -0.0349 | -2.6773
-10.5 | -0.3569 | 0.12501 | -0.0317 | -2.855
-10 | -0.3702 | 0.122 | -0.0294 | -3.0344
-9.5 | -0.3518 | 0.11528 | -0.0366 | -3.0517
-9 | -0.3307 | 0.1046 | -0.0389 | -3.1616
-8.5 | -0.3088 | 0.09713 | -0.0437 | -3.1792
-8 | -0.2854 | 0.0899 | -0.0507 | -3.1746
-7.5 | -0.2702 | 0.08341 | -0.0581 | -3.2394
-7 | -0.2484 | 0.07689 | -0.0648 | -3.2306
-6.5 | -0.2073 | 0.07229 | -0.0741 | -2.8676
-6 | -0.1583 | 0.06598 | -0.0804 | -2.3992
-5.5 | -0.1454 | 0.05723 | -0.0797 | -2.5406
-5 | -0.0939 | 0.05014 | -0.0849 | -1.8728
-4.5 | -0.0631 | 0.0457 | -0.0833 | -1.3807
-3.5 | 0.0382 | 0.03579 | -0.0831 | 1.0673
-3 | 0.074 | 0.03244 | -0.0807 | 2.2811
-2.5 | 0.1243 | 0.02918 | -0.0781 | 4.2598
-2 | 0.1818 | 0.02554 | -0.0787 | 7.1182
-1.5 | 0.23 | 0.02299 | -0.0767 | 10.0043
0 | 0.4049 | 0.01524 | -0.073 | 26.5682
0.5 | 0.4566 | 0.01387 | -0.0713 | 32.92
1 | 0.5039 | 0.01218 | -0.0693 | 41.3711
1.5 | 0.7085 | 0.01083 | -0.0979 | 65.4201
2.5 | 0.7968 | 0.01022 | -0.0929 | 77.9648
3 | 0.8406 | 0.00999 | -0.0904 | 84.1441
3.5 | 0.8831 | 0.00989 | -0.0877 | 89.2922
4 | 0.9259 | 0.00994 | -0.0851 | 93.1489
4.5 | 0.9655 | 0.01023 | -0.082 | 94.3793
5 | 1.0021 | 0.01065 | -0.0784 | 94.0939
5.5 | 1.0351 | 0.01118 | -0.0743 | 92.585
6 | 1.0597 | 0.01183 | -0.0685 | 89.5773
6.5 | 1.0806 | 0.01252 | -0.062 | 86.3099
7 | 1.0985 | 0.01329 | -0.0551 | 82.6561
7.5 | 1.1149 | 0.01418 | -0.0481 | 78.6248
8 | 1.1283 | 0.01532 | -0.041 | 73.6488
8.5 | 1.1383 | 0.017 | -0.034 | 66.9588
9 | 1.1413 | 0.01974 | -0.027 | 57.8166
10 | 1.1605 | 0.02523 | -0.016 | 45.9968
10.5 | 1.1713 | 0.02815 | -0.0114 | 41.6092
11 | 1.1754 | 0.03199 | -0.0066 | 36.7427
11.5 | 1.1842 | 0.0358 | -0.0029 | 33.0782
12 | 1.1983 | 0.03981 | 0.0003 | 30.1005
12.5 | 1.2135 | 0.0442 | 0.003 | 27.4548
13 | 1.2235 | 0.04923 | 0.0054 | 24.8527
13.5 | 1.2223 | 0.05582 | 0.0075 | 21.8972
14 | 1.2082 | 0.06369 | 0.0089 | 18.97
14.5 | 1.18 | 0.07356 | 0.0084 | 16.0413
15 | 1.1419 | 0.08599 | 0.005 | 13.2795
15.5 | 1.0939 | 0.10192 | -0.0027 | 10.7329
16 | 1.0438 | 0.12128 | -0.0143 | 8.6065
16.5 | 0.9914 | 0.14552 | -0.0296 | 6.8128
17 | 0.9452 | 0.1735 | -0.0442 | 5.4478
17.5 | 0.928 | 0.19936 | -0.0528 | 4.6549
18 | 0.9286 | 0.21138 | -0.0613 | 4.393

## 19. Re 250k Mach 0.10 (1)
BIGFOIL.COM POLAR EXPORT
NACA67-709 a=0.0
NACA67-709 a=0.0 |  |  |  | Cl Max: | 1.238 | at alpha= | 9 | deg
JavaFoil+Calcfoil stall+Eppler ext transition |  |  |  | L/D Max: | 81.21 | at alpha= | 5 | deg
Re: | 250000 |  |  | Cd Min: | 0.00619 | at alpha= | 0 | deg
Mach: | 0.1 |  |  | Cl=0 at alpha= | -3.3667 | deg
|  |  |  | @ Cl=0.1, Cd= | 0.033677
|  |  |  | @ Cl=0.4, Cd= | 0.0061945
|  |  |  | @ Cl=0.6, Cd= | 0.0094405
alpha (deg) | Cl | Cd | Cm | Cl/Cd
-14.5 | -0.178 | 0.17467 | -0.016 | -1.022
-14 | -0.189 | 0.16533 | -0.017 | -1.14
-13.5 | -0.199 | 0.15386 | -0.017 | -1.291
-13 | -0.209 | 0.13621 | -0.016 | -1.533
-12.5 | -0.219 | 0.13174 | -0.017 | -1.66
-12 | -0.228 | 0.12333 | -0.017 | -1.852
-11.5 | -0.237 | 0.11056 | -0.017 | -2.147
-11 | -0.245 | 0.10395 | -0.017 | -2.361
-10.5 | -0.252 | 0.09657 | -0.017 | -2.613
-10 | -0.257 | 0.09026 | -0.017 | -2.852
-9.5 | -0.261 | 0.08417 | -0.017 | -3.096
-9 | -0.261 | 0.07884 | -0.017 | -3.312
-8.5 | -0.259 | 0.09464 | -0.016 | -2.733
-8 | -0.253 | 0.07997 | -0.017 | -3.161
-7.5 | -0.243 | 0.07181 | -0.017 | -3.383
-7 | -0.229 | 0.0656 | -0.016 | -3.489
-6.5 | -0.21 | 0.05978 | -0.017 | -3.519
-6 | -0.187 | 0.05501 | -0.017 | -3.407
-5.5 | -0.16 | 0.05045 | -0.017 | -3.17
-5 | -0.128 | 0.04642 | -0.017 | -2.762
-4.5 | -0.093 | 0.04317 | -0.017 | -2.145
-4 | -0.054 | 0.04023 | -0.017 | -1.332
-3.5 | -0.012 | 0.03777 | -0.018 | -0.309
-3 | 0.033 | 0.03579 | -0.018 | 0.91
-2.5 | 0.079 | 0.0342 | -0.02 | 2.298
-2 | 0.126 | 0.03303 | -0.02 | 3.81
-1.5 | 0.174 | 0.0319 | -0.021 | 5.45
-1 | 0.222 | 0.03122 | -0.021 | 7.118
-0.5 | 0.271 | 0.03071 | -0.022 | 8.817
0 | 0.391 | 0.00619 | -0.023 | 63.111
0.5 | 0.451 | 0.00622 | -0.026 | 72.549
1 | 0.51 | 0.00992 | -0.058 | 51.429
1.5 | 0.568 | 0.01001 | -0.059 | 56.8
2 | 0.627 | 0.00896 | -0.059 | 69.901
2.5 | 0.684 | 0.00931 | -0.06 | 73.543
3 | 0.742 | 0.00975 | -0.061 | 76.089
3.5 | 0.799 | 0.01018 | -0.061 | 78.448
4 | 0.856 | 0.0107 | -0.062 | 79.94
4.5 | 0.911 | 0.01129 | -0.063 | 80.724
5 | 0.966 | 0.01189 | -0.063 | 81.21
5.5 | 1.019 | 0.0126 | -0.064 | 80.826
6 | 1.069 | 0.01352 | -0.065 | 79.101
6.5 | 1.116 | 0.01451 | -0.065 | 76.927
7 | 1.156 | 0.01881 | -0.066 | 61.448
7.5 | 1.191 | 0.02003 | -0.066 | 59.456
8 | 1.216 | 0.02118 | -0.067 | 57.411
8.5 | 1.232 | 0.02239 | -0.068 | 55.029
9 | 1.238 | 0.02357 | -0.068 | 52.5
9.5 | 1.017 | 0.06376 | -0.023 | 15.956
10 | 1.006 | 0.07003 | -0.014 | 14.366
10.5 | 0.987 | 0.0761 |  | 12.971
11 | 0.96 | 0.08394 |  | 11.438
11.5 | 0.926 | 0.08653 | -0.015 | 10.705
12 | 0.887 | 0.09629 | -0.015 | 9.207
12.5 | 0.843 | 0.10152 | -0.018 | 8.3
13 | 0.795 | 0.10996 | -0.019 | 7.233
13.5 | 0.746 | 0.12014 | -0.02 | 6.213
14 | 0.697 | 0.12522 | -0.02 | 5.564

## 20. Re 250k Mach 0.10 (2)
BIGFOIL.COM POLAR EXPORT
NACA67-709 a=0.0
NACA67-709 a=0.0 |  |  |  | Cl Max: | 1.217 | at alpha= | 13 | deg
XFOIL ncrit=9 |  |  |  | L/D Max: | 94.1748 | at alpha= | 4.5 | deg
Re: | 250000 |  |  | Cd Min: | 0.21241 | at alpha= | 18 | deg
Mach: | 0.1 |  |  | Cl=0 at alpha= | -99 | deg
|  |  |  | @ Cl=0.1, Cd= | 0.01528
|  |  |  | @ Cl=0.4, Cd= | 0.01528
|  |  |  | @ Cl=0.6, Cd= | 0.011877
alpha (deg) | Cl | Cd | Cm | Cl/Cd
0 | 0.407 | 0.01528 | -0.0733 | 26.6361
0.5 | 0.4578 | 0.014 | -0.0715 | 32.7
1 | 0.5075 | 0.01272 | -0.0696 | 39.8978
1.5 | 0.7117 | 0.01086 | -0.0982 | 65.5341
2 | 0.7564 | 0.01052 | -0.0957 | 71.9011
2.5 | 0.8001 | 0.01027 | -0.0931 | 77.9065
3 | 0.8442 | 0.01004 | -0.0906 | 84.0837
3.5 | 0.8877 | 0.00992 | -0.088 | 89.4859
4 | 0.9302 | 0.01001 | -0.0852 | 92.9271
4.5 | 0.97 | 0.0103 | -0.0821 | 94.1748
5 | 1.0064 | 0.01073 | -0.0784 | 93.7931
5.5 | 1.0393 | 0.01126 | -0.0741 | 92.3002
6 | 1.0634 | 0.01193 | -0.0681 | 89.1366
6.5 | 1.0834 | 0.01264 | -0.0614 | 85.712
7 | 1.1013 | 0.01339 | -0.0544 | 82.2479
7.5 | 1.117 | 0.01432 | -0.0472 | 78.0028
8 | 1.1288 | 0.0155 | -0.0397 | 72.8258
8.5 | 1.1386 | 0.01727 | -0.0327 | 65.9294
9 | 1.1409 | 0.02012 | -0.0257 | 56.7048
9.5 | 1.148 | 0.02299 | -0.0196 | 49.9348
10 | 1.1602 | 0.02568 | -0.0148 | 45.1791
10.5 | 1.1702 | 0.02873 | -0.0102 | 40.7309
11 | 1.1738 | 0.03272 | -0.0053 | 35.8741
11.5 | 1.1817 | 0.03679 | -0.0016 | 32.1201
12 | 1.1965 | 0.04083 | 0.0015 | 29.3044
12.5 | 1.2104 | 0.0455 | 0.0043 | 26.6022
13 | 1.217 | 0.05093 | 0.0067 | 23.8955
13.5 | 1.2112 | 0.0578 | 0.0086 | 20.955
14 | 1.193 | 0.06624 | 0.0093 | 18.0103
14.5 | 1.1624 | 0.07684 | 0.0078 | 15.1275
15 | 1.1246 | 0.0898 | 0.0034 | 12.5234
15.5 | 1.0779 | 0.10629 | -0.0053 | 10.1411
16 | 1.029 | 0.12638 | -0.0177 | 8.1421
16.5 | 0.9765 | 0.15203 | -0.0335 | 6.4231
17 | 0.9425 | 0.17603 | -0.0455 | 5.3542
17.5 | 0.9297 | 0.20041 | -0.0533 | 4.639
18 | 0.9303 | 0.21241 | -0.062 | 4.3797

## 21. Re 250k Mach 0.25 (1)
BIGFOIL.COM POLAR EXPORT
NACA67-709 a=0.0
NACA67-709 a=0.0 |  |  |  | Cl Max: | 1.234 | at alpha= | 8.5 | deg
JavaFoil+Calcfoil stall+Eppler ext transition |  |  |  | L/D Max: | 80.454 | at alpha= | 5 | deg
Re: | 250000 |  |  | Cd Min: | 0.00632 | at alpha= | 0 | deg
Mach: | 0.25 |  |  | Cl=0 at alpha= | -3.3667 | deg
|  |  |  | @ Cl=0.1, Cd= | 0.034102
|  |  |  | @ Cl=0.4, Cd= | 0.14642
|  |  |  | @ Cl=0.6, Cd= | 0.14642
alpha (deg) | Cl | Cd | Cm | Cl/Cd
-12 | -0.049 | 0.16025 | -0.018 | -0.308
-11.5 | -0.046 | 0.14251 | -0.018 | -0.326
-11 | -0.044 | 0.13436 | -0.018 | -0.325
-10.5 | -0.041 | 0.11521 | -0.018 | -0.354
-10 | -0.038 | 0.10567 | -0.018 | -0.359
-9.5 | -0.103 | 0.09806 | -0.018 | -1.055
-9 | -0.135 | 0.09046 | -0.018 | -1.488
-8.5 | -0.157 | 0.08041 | -0.018 | -1.959
-8 | -0.174 | 0.07372 | -0.018 | -2.358
-7.5 | -0.183 | 0.07008 | -0.018 | -2.618
-7 | -0.186 | 0.08158 | -0.018 | -2.28
-6.5 | -0.181 | 0.07156 | -0.018 | -2.532
-6 | -0.169 | 0.06215 | -0.017 | -2.717
-5.5 | -0.149 | 0.05607 | -0.017 | -2.664
-5 | -0.123 | 0.0499 | -0.017 | -2.466
-4.5 | -0.091 | 0.04566 | -0.017 | -1.987
-4 | -0.053 | 0.04188 | -0.017 | -1.272
-3.5 | -0.012 | 0.0396 | -0.017 | -0.296
-3 | 0.033 | 0.03647 | -0.019 | 0.906
-2.5 | 0.08 | 0.03462 | -0.02 | 2.313
-2 | 0.129 | 0.03335 | -0.02 | 3.858
-1.5 | 0.178 | 0.03216 | -0.021 | 5.54
-1 | 0.228 | 0.0314 | -0.022 | 7.263
-0.5 | 0.278 | 0.03087 | -0.023 | 9.007
0 | 0.401 | 0.00632 | -0.023 | 63.513
0.5 | 0.463 | 0.00636 | -0.026 | 72.821
1 | 0.524 | 0.01003 | -0.06 | 52.196
1.5 | 0.584 | 0.01021 | -0.06 | 57.147
2 | 0.643 | 0.00917 | -0.061 | 70.131
2.5 | 0.703 | 0.00956 | -0.062 | 73.469
3 | 0.762 | 0.01002 | -0.062 | 76.012
3.5 | 0.82 | 0.01046 | -0.063 | 78.372
4 | 0.878 | 0.01106 | -0.064 | 79.411
4.5 | 0.935 | 0.01166 | -0.064 | 80.187
5 | 0.99 | 0.01231 | -0.065 | 80.454
5.5 | 1.044 | 0.01313 | -0.066 | 79.545
6 | 1.095 | 0.0141 | -0.066 | 77.678
6.5 | 1.142 | 0.01525 | -0.067 | 74.864
7 | 1.18 | 0.01967 | -0.068 | 60.003
7.5 | 1.211 | 0.02112 | -0.068 | 57.329
8 | 1.229 | 0.02235 | -0.069 | 54.992
8.5 | 1.234 | 0.02356 | -0.069 | 52.374
9 | 1.01 | 0.06063 | -0.023 | 16.65
9.5 | 0.989 | 0.06672 | -0.019 | 14.818
10 | 0.953 | 0.07276 |  | 13.103
10.5 | 0.904 | 0.0837 |  | 10.795
11 | 0.84 | 0.0883 | -0.018 | 9.512
11.5 | 0.764 | 0.09518 | -0.017 | 8.022
12 | 0.677 | 0.10268 | -0.018 | 6.591
12.5 | 0.582 | 0.11623 | -0.019 | 5.006
13 | 0.481 | 0.1317 | -0.021 | 3.649
13.5 | 0.373 | 0.14642 | -0.023 | 2.547

## 22. Re 250k Mach 0.25 (2)
BIGFOIL.COM POLAR EXPORT
NACA67-709 a=0.0
NACA67-709 a=0.0 |  |  |  | Cl Max: | 1.1817 | at alpha= | 12 | deg
XFOIL ncrit=9 |  |  |  | L/D Max: | 92.9225 | at alpha= | 4.5 | deg
Re: | 250000 |  |  | Cd Min: | 0.25113 | at alpha= | 20 | deg
Mach: | 0.25 |  |  | Cl=0 at alpha= | -99 | deg
|  |  |  | @ Cl=0.1, Cd= | 0.01774
|  |  |  | @ Cl=0.4, Cd= | 0.016167
|  |  |  | @ Cl=0.6, Cd= | 0.01218
alpha (deg) | Cl | Cd | Cm | Cl/Cd
-0.5 | 0.3582 | 0.01774 | -0.0756 | 20.1917
0 | 0.4217 | 0.01535 | -0.0755 | 27.4723
0.5 | 0.4721 | 0.01407 | -0.0733 | 33.5537
1 | 0.5221 | 0.01293 | -0.0711 | 40.379
1.5 | 0.7318 | 0.01091 | -0.1002 | 67.0761
2 | 0.777 | 0.01062 | -0.0975 | 73.1638
2.5 | 0.8223 | 0.01037 | -0.0948 | 79.296
3 | 0.8679 | 0.01017 | -0.0921 | 85.3392
3.5 | 0.9131 | 0.01013 | -0.0894 | 90.1382
4 | 0.9561 | 0.01033 | -0.0863 | 92.5557
4.5 | 0.9952 | 0.01071 | -0.0826 | 92.9225
5 | 1.0305 | 0.01121 | -0.0782 | 91.9269
5.5 | 1.0615 | 0.0118 | -0.073 | 89.9576
6 | 1.0815 | 0.01251 | -0.0657 | 86.4508
6.5 | 1.0979 | 0.01323 | -0.0578 | 82.9856
7 | 1.1114 | 0.01406 | -0.0494 | 79.0469
7.5 | 1.1222 | 0.01506 | -0.0409 | 74.5153
8 | 1.134 | 0.01653 | -0.0335 | 68.6025
8.5 | 1.1401 | 0.01888 | -0.0262 | 60.3867
9 | 1.1415 | 0.02207 | -0.0192 | 51.7218
9.5 | 1.1495 | 0.02511 | -0.0134 | 45.7786
10 | 1.1544 | 0.02861 | -0.008 | 40.3495
10.5 | 1.1612 | 0.0323 | -0.0035 | 35.9505
11 | 1.1658 | 0.03683 | 0.001 | 31.6535
11.5 | 1.173 | 0.04164 | 0.0045 | 28.17
12 | 1.1817 | 0.04683 | 0.0075 | 25.2338
12.5 | 1.1813 | 0.05337 | 0.0099 | 22.1342
13 | 1.1688 | 0.06118 | 0.011 | 19.1043
13.5 | 1.1452 | 0.07075 | 0.01 | 16.1866
14 | 1.1142 | 0.08245 | 0.0063 | 13.5136
14.5 | 1.0785 | 0.09644 | -0.0004 | 11.1831
15 | 1.0414 | 0.11255 | -0.0097 | 9.2528
15.5 | 1.004 | 0.1311 | -0.0213 | 7.6583
16 | 0.9653 | 0.15312 | -0.0343 | 6.3042
16.5 | 0.9451 | 0.17152 | -0.0437 | 5.5101
17.5 | 0.9399 | 0.20614 | -0.0565 | 4.5595
18 | 0.942 | 0.21769 | -0.0655 | 4.3273
18.5 | 0.9526 | 0.2267 | -0.0709 | 4.202
19 | 0.9664 | 0.2344 | -0.0752 | 4.1229
19.5 | 0.9858 | 0.24092 | -0.0773 | 4.0918
20 | 0.9983 | 0.25113 | -0.0815 | 3.9752

## 23. Re 250k Mach 0.50 (1)
BIGFOIL.COM POLAR EXPORT
NACA67-709 a=0.0
NACA67-709 a=0.0 |  |  |  | Cl Max: | 1.256 | at alpha= | 7 | deg
JavaFoil+Calcfoil stall+Eppler ext transition |  |  |  | L/D Max: | 79.438 | at alpha= | 1 | deg
Re: | 250000 |  |  | Cd Min: | 0.00705 | at alpha= | 0 | deg
Mach: | 0.5 |  |  | Cl=0 at alpha= | -3.3971 | deg
|  |  |  | @ Cl=0.1, Cd= | 0.038097
|  |  |  | @ Cl=0.4, Cd= | 0.015603
|  |  |  | @ Cl=0.6, Cd= | 0.0082324
alpha (deg) | Cl | Cd | Cm | Cl/Cd
-20 | -0.894 | 0.25784 | -0.023 | -3.468
-19.5 | -0.868 | 0.23682 | -0.023 | -3.666
-19 | -0.842 | 0.23125 | -0.023 | -3.64
-18.5 | -0.816 | 0.2248 | -0.023 | -3.628
-18 | -0.789 | 0.23183 | -0.023 | -3.403
-17.5 | -0.763 | 0.22718 | -0.024 | -3.357
-17 | -0.736 | 0.20998 | -0.024 | -3.506
-16.5 | -0.709 | 0.21824 | -0.024 | -3.251
-16 | -0.681 | 0.20375 | -0.023 | -3.343
-15.5 | -0.654 | 0.20031 | -0.023 | -3.267
-15 | -0.628 | 0.19635 | -0.023 | -3.197
-14.5 | -0.601 | 0.19256 | -0.023 | -3.121
-14 | -0.574 | 0.1678 | -0.023 | -3.423
-13.5 | -0.548 | 0.16529 | -0.024 | -3.313
-13 | -0.521 | 0.16005 | -0.024 | -3.253
-12.5 | -0.494 | 0.15753 | -0.024 | -3.135
-12 | -0.467 | 0.15261 | -0.024 | -3.059
-11.5 | -0.439 | 0.1463 | -0.022 | -3.001
-11 | -0.412 | 0.14914 | -0.022 | -2.763
-10.5 | -0.385 | 0.14607 | -0.023 | -2.636
-10 | -0.358 | 0.14315 | -0.023 | -2.502
-9.5 | -0.331 | 0.13011 | -0.023 | -2.546
-9 | -0.304 | 0.12057 | -0.023 | -2.523
-8.5 | -0.277 | 0.1162 | -0.024 | -2.386
-8 | -0.25 | 0.11709 | -0.021 | -2.133
-7.5 | -0.223 | 0.11411 | -0.021 | -1.953
-7 | -0.196 | 0.11201 | -0.021 | -1.748
-6.5 | -0.169 | 0.11097 | -0.022 | -1.522
-6 | -0.142 | 0.10905 | -0.022 | -1.301
-5.5 | -0.115 | 0.10732 | -0.022 | -1.071
-5 | -0.088 | 0.10566 | -0.022 | -0.833
-4.5 | -0.061 | 0.0785 | -0.021 | -0.777
-4 | -0.034 | 0.07764 | -0.021 | -0.439
-3.5 | -0.007 | 0.07389 | -0.021 | -0.098
-3 | 0.027 | 0.05336 | -0.021 | 0.506
-2.5 | 0.081 | 0.03938 | -0.02 | 2.069
-2 | 0.138 | 0.03553 | -0.021 | 3.884
-1.5 | 0.195 | 0.03364 | -0.023 | 5.808
-1 | 0.253 | 0.03236 | -0.024 | 7.812
-0.5 | 0.31 | 0.03164 | -0.025 | 9.789
0 | 0.448 | 0.00705 | -0.026 | 63.575
0.5 | 0.517 | 0.00708 | -0.027 | 72.969
1 | 0.584 | 0.00735 | -0.033 | 79.438
1.5 | 0.65 | 0.01099 | -0.067 | 59.174
2 | 0.716 | 0.01136 | -0.068 | 63.059
2.5 | 0.782 | 0.0107 | -0.068 | 73.052
3 | 0.847 | 0.01128 | -0.069 | 75.086
3.5 | 0.911 | 0.01198 | -0.07 | 76.091
4 | 0.975 | 0.01267 | -0.071 | 77
4.5 | 1.037 | 0.01347 | -0.071 | 77.011
5 | 1.097 | 0.01454 | -0.072 | 75.442
5.5 | 1.153 | 0.01577 | -0.073 | 73.131
6 | 1.203 | 0.01725 | -0.074 | 69.757
6.5 | 1.237 | 0.02254 | -0.074 | 54.872
7 | 1.256 | 0.02477 | -0.075 | 50.702
7.5 | 1.012 | 0.05432 | -0.029 | 18.631
8 | 0.753 | 0.0653 | -0.017 | 11.527
8.5 | 0.626 | 0.10334 | -0.023 | 6.057
9 | 0.651 | 0.10884 | -0.023 | 5.986
9.5 | 0.678 | 0.11631 | -0.029 | 5.826
10 | 0.703 | 0.12064 | -0.029 | 5.828
10.5 | 0.729 | 0.13275 | -0.034 | 5.495
11 | 0.755 | 0.14873 | -0.034 | 5.074
11.5 | 0.782 | 0.15585 | -0.038 | 5.015
12 | 0.807 | 0.15821 | -0.039 | 5.099

## 24. Re 250k Mach 0.50 (2)
BIGFOIL.COM POLAR EXPORT
NACA67-709 a=0.0
NACA67-709 a=0.0 |  |  |  | Cl Max: | 1.1629 | at alpha= | 8 | deg
XFOIL ncrit=9 |  |  |  | L/D Max: | 87.2868 | at alpha= | 3.5 | deg
Re: | 250000 |  |  | Cd Min: | 0.25009 | at alpha= | -20 | deg
Mach: | 0.5 |  |  | Cl=0 at alpha= | -4.2739 | deg
|  |  |  | @ Cl=0.1, Cd= | 0.036821
|  |  |  | @ Cl=0.4, Cd= | 0.018802
|  |  |  | @ Cl=0.6, Cd= | 0.011505
alpha (deg) | Cl | Cd | Cm | Cl/Cd
-20 | -0.6111 | 0.25009 | 0.0148 | -2.4435
-19.5 | -0.5882 | 0.24276 | 0.0098 | -2.423
-19 | -0.5649 | 0.23559 | 0.0047 | -2.3978
-18.5 | -0.542 | 0.22912 | -0.0006 | -2.3656
-18 | -0.5203 | 0.22311 | -0.0059 | -2.332
-16.5 | -0.454 | 0.19927 | -0.0185 | -2.2783
-16 | -0.4327 | 0.19174 | -0.0224 | -2.2567
-15.5 | -0.4118 | 0.18464 | -0.0263 | -2.2303
-15 | -0.3914 | 0.1777 | -0.0301 | -2.2026
-14.5 | -0.3716 | 0.17092 | -0.0338 | -2.1741
-14 | -0.3528 | 0.16472 | -0.0375 | -2.1418
-13.5 | -0.3378 | 0.15972 | -0.0409 | -2.115
-13 | -0.3321 | 0.15609 | -0.0427 | -2.1276
-12.5 | -0.337 | 0.15322 | -0.0409 | -2.1995
-11 | -0.34 | 0.13681 | -0.0318 | -2.4852
-10.5 | -0.3222 | 0.12956 | -0.035 | -2.4869
-10 | -0.2979 | 0.12206 | -0.0406 | -2.4406
-9.5 | -0.2754 | 0.11499 | -0.0458 | -2.395
-9 | -0.2502 | 0.10767 | -0.0523 | -2.3238
-8.5 | -0.2274 | 0.10126 | -0.0581 | -2.2457
-8 | -0.2041 | 0.09736 | -0.0715 | -2.0963
-7.5 | -0.1892 | 0.09173 | -0.0784 | -2.0626
-7 | -0.1571 | 0.08055 | -0.0799 | -1.9503
-6.5 | -0.1457 | 0.07468 | -0.0832 | -1.951
-6 | -0.1287 | 0.06891 | -0.0869 | -1.8677
-5.5 | -0.1017 | 0.06294 | -0.0916 | -1.6158
-5 | -0.0556 | 0.05672 | -0.0981 | -0.98025
-4.5 | -0.0123 | 0.05411 | -0.099 | -0.22731
-4 | 0.0149 | 0.04823 | -0.0966 | 0.30894
-3.5 | 0.0383 | 0.04179 | -0.0936 | 0.91649
-3 | 0.0841 | 0.0381 | -0.0911 | 2.2073
-2 | 0.1976 | 0.02897 | -0.0885 | 6.8208
-1.5 | 0.2515 | 0.02561 | -0.0855 | 9.8204
-1 | 0.3087 | 0.02275 | -0.0833 | 13.5692
-0.5 | 0.3802 | 0.01948 | -0.0808 | 19.5175
0 | 0.4503 | 0.01708 | -0.0795 | 26.3642
0.5 | 0.5139 | 0.01515 | -0.0779 | 33.9208
1 | 0.5727 | 0.01375 | -0.0755 | 41.6509
1.5 | 0.6042 | 0.01116 | -0.0674 | 54.1398
2 | 0.8676 | 0.01116 | -0.105 | 77.7419
2.5 | 0.9187 | 0.01109 | -0.1015 | 82.8404
3 | 0.9686 | 0.01123 | -0.0977 | 86.2511
3.5 | 1.0134 | 0.01161 | -0.093 | 87.2868
4 | 1.0529 | 0.01213 | -0.0874 | 86.8013
4.5 | 1.0853 | 0.01274 | -0.0803 | 85.1884
5 | 1.1098 | 0.01341 | -0.0717 | 82.7591
5.5 | 1.1258 | 0.0141 | -0.0615 | 79.844
6 | 1.123 | 0.01479 | -0.048 | 75.9297
6.5 | 1.1283 | 0.01579 | -0.0366 | 71.4566
7 | 1.1453 | 0.01723 | -0.0281 | 66.4713
7.5 | 1.158 | 0.01929 | -0.0199 | 60.0311
8 | 1.1629 | 0.02228 | -0.0121 | 52.1948
8.5 | 1.1574 | 0.02652 | -0.0047 | 43.6425
9 | 1.1541 | 0.03121 | 0.0014 | 36.9785
9.5 | 1.1501 | 0.03655 | 0.0063 | 31.4665
10 | 1.1456 | 0.04258 | 0.0104 | 26.9047
10.5 | 1.1408 | 0.04934 | 0.0133 | 23.1212
11 | 1.1315 | 0.05733 | 0.0143 | 19.7366
11.5 | 1.1113 | 0.0671 | 0.0129 | 16.5618
12 | 1.0845 | 0.07884 | 0.0087 | 13.7557
12.5 | 1.0541 | 0.09224 | 0.002 | 11.4278
13 | 1.0244 | 0.10663 | -0.0062 | 9.6071

## 25. Re 500k Mach 0.00 (1)
BIGFOIL.COM POLAR EXPORT
NACA67-709 a=0.0
NACA67-709 a=0.0 |  |  |  | Cl Max: | 1.242 | at alpha= | 9 | deg
JavaFoil+Calcfoil stall+Eppler ext transition |  |  |  | L/D Max: | 104.876 | at alpha= | 4 | deg
Re: | 500000 |  |  | Cd Min: | 0.00454 | at alpha= | 0 | deg
Mach: | 0 |  |  | Cl=0 at alpha= | -3.3667 | deg
|  |  |  | @ Cl=0.1, Cd= | 0.031562
|  |  |  | @ Cl=0.4, Cd= | 0.0049422
|  |  |  | @ Cl=0.6, Cd= | 0.007369
alpha (deg) | Cl | Cd | Cm | Cl/Cd
-14.5 | -0.214 | 0.14267 | -0.017 | -1.503
-14 | -0.223 | 0.13293 | -0.017 | -1.68
-13.5 | -0.232 | 0.12568 | -0.017 | -1.845
-13 | -0.24 | 0.11915 | -0.017 | -2.018
-12.5 | -0.249 | 0.11365 | -0.017 | -2.187
-12 | -0.256 | 0.10351 | -0.017 | -2.475
-11.5 | -0.263 | 0.09892 | -0.017 | -2.66
-11 | -0.269 | 0.08954 | -0.017 | -3.003
-10.5 | -0.273 | 0.08558 | -0.017 | -3.194
-10 | -0.276 | 0.0784 | -0.017 | -3.52
-9.5 | -0.277 | 0.07527 | -0.017 | -3.675
-9 | -0.275 | 0.07001 | -0.017 | -3.923
-8.5 | -0.27 | 0.06748 | -0.017 | -3.997
-8 | -0.262 | 0.06024 | -0.017 | -4.342
-7.5 | -0.25 | 0.05716 | -0.017 | -4.368
-7 | -0.234 | 0.05338 | -0.018 | -4.38
-6.5 | -0.214 | 0.05273 | -0.017 | -4.054
-6 | -0.19 | 0.04896 | -0.017 | -3.871
-5.5 | -0.161 | 0.04557 | -0.017 | -3.536
-5 | -0.129 | 0.04214 | -0.017 | -3.055
-4.5 | -0.093 | 0.03917 | -0.017 | -2.368
-4 | -0.054 | 0.03714 | -0.018 | -1.442
-3.5 | -0.012 | 0.03517 | -0.019 | -0.331
-3 | 0.033 | 0.03344 | -0.02 | 0.972
-2.5 | 0.078 | 0.03203 | -0.021 | 2.446
-2 | 0.125 | 0.03103 | -0.021 | 4.04
-1.5 | 0.173 | 0.03004 | -0.021 | 5.762
-1 | 0.221 | 0.0295 | -0.022 | 7.498
-0.5 | 0.27 | 0.02905 | -0.023 | 9.277
0 | 0.393 | 0.00454 | -0.025 | 86.523
0.5 | 0.452 | 0.00793 | -0.057 | 57.035
1 | 0.511 | 0.00804 | -0.058 | 63.507
1.5 | 0.569 | 0.00816 | -0.059 | 69.728
2 | 0.627 | 0.00668 | -0.059 | 93.86
2.5 | 0.684 | 0.007 | -0.06 | 97.67
3 | 0.741 | 0.00728 | -0.061 | 101.819
3.5 | 0.798 | 0.00767 | -0.061 | 104.033
4 | 0.854 | 0.00815 | -0.062 | 104.876
4.5 | 0.91 | 0.00868 | -0.063 | 104.749
5 | 0.964 | 0.0092 | -0.063 | 104.774
5.5 | 1.017 | 0.00984 | -0.064 | 103.415
6 | 1.068 | 0.01065 | -0.065 | 100.28
6.5 | 1.114 | 0.01151 | -0.065 | 96.835
7 | 1.155 | 0.01579 | -0.066 | 73.122
7.5 | 1.19 | 0.01689 | -0.066 | 70.45
8 | 1.216 | 0.01795 | -0.067 | 67.751
8.5 | 1.234 | 0.01903 | -0.068 | 64.845
9 | 1.242 | 0.02023 | -0.068 | 61.41
9.5 | 1.241 | 0.02152 | -0.069 | 57.65
10 | 1.013 | 0.06597 | -0.025 | 15.357
10.5 | 0.997 | 0.07071 | -0.02 | 14.098
11 | 0.974 | 0.07633 | -0.019 | 12.763
11.5 | 0.945 | 0.08081 | -0.018 | 11.694
12 | 0.911 | 0.08716 | -0.02 | 10.447
12.5 | 0.872 | 0.09237 | -0.023 | 9.44
13 | 0.83 | 0.101 | -0.021 | 8.216
13.5 | 0.786 | 0.10702 | -0.023 | 7.345
14 | 0.741 | 0.11215 | -0.022 | 6.609

## 26. Re 500k Mach 0.00 (2)
BIGFOIL.COM POLAR EXPORT
NACA67-709 a=0.0
NACA67-709 a=0.0 |  |  |  | Cl Max: | 1.2568 | at alpha= | 14 | deg
XFOIL ncrit=9 |  |  |  | L/D Max: | 113.883 | at alpha= | 5 | deg
Re: | 500000 |  |  | Cd Min: | 0.22988 | at alpha= | -20 | deg
Mach: | 0 |  |  | Cl=0 at alpha= | -4.2391 | deg
|  |  |  | @ Cl=0.1, Cd= | 0.0093953
|  |  |  | @ Cl=0.4, Cd= | 0.010393
|  |  |  | @ Cl=0.6, Cd= | 0.0070907
alpha (deg) | Cl | Cd | Cm | Cl/Cd
-20 | -0.5648 | 0.22988 | 0.0123 | -2.4569
-19.5 | -0.5475 | 0.22368 | 0.0085 | -2.4477
-19 | -0.5311 | 0.21744 | 0.0049 | -2.4425
-18.5 | -0.514 | 0.21143 | 0.0011 | -2.4311
-18 | -0.4969 | 0.20536 | -0.0026 | -2.4197
-17.5 | -0.4798 | 0.19924 | -0.0062 | -2.4082
-17 | -0.463 | 0.19304 | -0.0097 | -2.3985
-16.5 | -0.4466 | 0.18667 | -0.0132 | -2.3925
-16 | -0.4302 | 0.18038 | -0.0165 | -2.385
-15.5 | -0.4138 | 0.17401 | -0.0198 | -2.378
-15 | -0.3978 | 0.16787 | -0.0234 | -2.3697
-14.5 | -0.3841 | 0.16196 | -0.027 | -2.3716
-13.5 | -0.3576 | 0.14784 | -0.0324 | -2.4188
-13 | -0.3445 | 0.14149 | -0.0346 | -2.4348
-12.5 | -0.3327 | 0.13555 | -0.0368 | -2.4544
-12 | -0.3257 | 0.13021 | -0.0378 | -2.5013
-11.5 | -0.3234 | 0.12565 | -0.0377 | -2.5738
-11 | -0.3009 | 0.11816 | -0.0436 | -2.5465
-10.5 | -0.2776 | 0.11079 | -0.0497 | -2.5056
-10 | -0.25 | 0.1034 | -0.0573 | -2.4178
-9.5 | -0.2222 | 0.09629 | -0.066 | -2.3076
-9 | -0.132 | 0.07429 | -0.0761 | -1.7768
-8.5 | -0.1244 | 0.06777 | -0.0763 | -1.8356
-8 | -0.1216 | 0.06199 | -0.0769 | -1.9616
-7.5 | -0.1276 | 0.05647 | -0.0783 | -2.2596
-7 | -0.1331 | 0.05108 | -0.0785 | -2.6057
-6.5 | -0.1227 | 0.04484 | -0.0803 | -2.7364
-6 | -0.0984 | 0.0395 | -0.0821 | -2.4911
-5.5 | -0.07 | 0.03368 | -0.0822 | -2.0784
-5 | -0.0395 | 0.02793 | -0.0814 | -1.4142
-4.5 | -0.0179 | 0.0202 | -0.0799 | -0.88614
-4 | 0.0164 | 0.01603 | -0.0787 | 1.0231
-3.5 | 0.0589 | 0.01248 | -0.0769 | 4.7196
-3 | 0.1058 | 0.00896 | -0.0744 | 11.808
-2.5 | 0.1477 | 0.00662 | -0.0735 | 22.3112
-2 | 0.2 | 0.00566 | -0.0719 | 35.3357
-1.5 | 0.249 | 0.00359 | -0.0706 | 69.3593
-1 | 0.3163 | 0.01286 | -0.0732 | 24.5956
-0.5 | 0.3694 | 0.01104 | -0.0721 | 33.4601
0 | 0.42 | 0.00997 | -0.0707 | 42.1264
0.5 | 0.4694 | 0.00915 | -0.0693 | 51.3005
1 | 0.5201 | 0.00861 | -0.0683 | 60.4065
1.5 | 0.5326 | 0.0068 | -0.058 | 78.3235
2 | 0.6323 | 0.00723 | -0.0665 | 87.455
2.5 | 0.7297 | 0.00741 | -0.0757 | 98.475
3 | 0.7881 | 0.00749 | -0.0768 | 105.2203
3.5 | 0.844 | 0.0077 | -0.0775 | 109.6104
4 | 0.897 | 0.00803 | -0.0776 | 111.7061
4.5 | 0.9526 | 0.0084 | -0.0785 | 113.4048
5 | 1.009 | 0.00886 | -0.0796 | 113.8826
5.5 | 1.0411 | 0.00954 | -0.0757 | 109.13
6 | 1.069 | 0.01012 | -0.0708 | 105.6324
6.5 | 1.0899 | 0.01079 | -0.0645 | 101.0102
7 | 1.1031 | 0.01152 | -0.0567 | 95.7552
7.5 | 1.1137 | 0.01243 | -0.0486 | 89.5977
8 | 1.128 | 0.01366 | -0.0417 | 82.5769
8.5 | 1.143 | 0.01547 | -0.0357 | 73.8849
9 | 1.1608 | 0.01736 | -0.0305 | 66.8664
9.5 | 1.1863 | 0.01886 | -0.0267 | 62.9003
10 | 1.2094 | 0.02059 | -0.0228 | 58.7373
10.5 | 1.2287 | 0.02264 | -0.0187 | 54.2712
11 | 1.238 | 0.02552 | -0.0137 | 48.511
11.5 | 1.2502 | 0.0283 | -0.0098 | 44.1767
12 | 1.2404 | 0.0332 | -0.0043 | 37.3614
12.5 | 1.2469 | 0.03713 | -0.001 | 33.582
13 | 1.2518 | 0.04154 | 0.0018 | 30.1348
13.5 | 1.255 | 0.04641 | 0.0039 | 27.0416
14 | 1.2568 | 0.05163 | 0.005 | 24.3424
14.5 | 1.2527 | 0.05793 | 0.0052 | 21.6244
15 | 1.2413 | 0.06579 | 0.0045 | 18.8676
15.5 | 1.2235 | 0.07529 | 0.0023 | 16.2505
16 | 1.2006 | 0.08641 | -0.0017 | 13.8942
16.5 | 1.1748 | 0.0991 | -0.0076 | 11.8547
17 | 1.128 | 0.1176 | -0.0172 | 9.5918
17.5 | 1.0966 | 0.13439 | -0.0272 | 8.1598
18 | 1.0255 | 0.16549 | -0.0453 | 6.1967
18.5 | 0.9448 | 0.21489 | -0.0655 | 4.3967
19 | 0.9548 | 0.2234 | -0.0702 | 4.2739

## 27. Re 500k Mach 0.10 (1)
BIGFOIL.COM POLAR EXPORT
NACA67-709 a=0.0
NACA67-709 a=0.0 |  |  |  | Cl Max: | 1.242 | at alpha= | 9 | deg
JavaFoil+Calcfoil stall+Eppler ext transition |  |  |  | L/D Max: | 104.753 | at alpha= | 4 | deg
Re: | 500000 |  |  | Cd Min: | 0.00453 | at alpha= | 0 | deg
Mach: | 0.1 |  |  | Cl=0 at alpha= | -3.3667 | deg
|  |  |  | @ Cl=0.1, Cd= | 0.031634
|  |  |  | @ Cl=0.4, Cd= | 0.0048215
|  |  |  | @ Cl=0.6, Cd= | 0.0074552
alpha (deg) | Cl | Cd | Cm | Cl/Cd
-14.5 | -0.179 | 0.15359 | -0.017 | -1.163
-14 | -0.189 | 0.13786 | -0.018 | -1.368
-13.5 | -0.199 | 0.1318 | -0.018 | -1.508
-13 | -0.209 | 0.12025 | -0.017 | -1.737
-12.5 | -0.219 | 0.11474 | -0.018 | -1.908
-12 | -0.229 | 0.1067 | -0.018 | -2.142
-11.5 | -0.238 | 0.09885 | -0.018 | -2.403
-11 | -0.246 | 0.09142 | -0.017 | -2.686
-10.5 | -0.252 | 0.08551 | -0.018 | -2.952
-10 | -0.258 | 0.08196 | -0.018 | -3.143
-9.5 | -0.261 | 0.07604 | -0.018 | -3.428
-9 | -0.261 | 0.07081 | -0.018 | -3.689
-8.5 | -0.259 | 0.06834 | -0.017 | -3.786
-8 | -0.253 | 0.0612 | -0.018 | -4.131
-7.5 | -0.243 | 0.05832 | -0.018 | -4.166
-7 | -0.229 | 0.05902 | -0.017 | -3.879
-6.5 | -0.21 | 0.05423 | -0.018 | -3.881
-6 | -0.187 | 0.04958 | -0.017 | -3.78
-5.5 | -0.16 | 0.0459 | -0.017 | -3.485
-5 | -0.128 | 0.0423 | -0.017 | -3.031
-4.5 | -0.093 | 0.0394 | -0.017 | -2.351
-4 | -0.054 | 0.03733 | -0.018 | -1.436
-3.5 | -0.012 | 0.03529 | -0.019 | -0.33
-3 | 0.033 | 0.03347 | -0.02 | 0.974
-2.5 | 0.079 | 0.03209 | -0.021 | 2.451
-2 | 0.126 | 0.03107 | -0.021 | 4.051
-1.5 | 0.174 | 0.03009 | -0.022 | 5.779
-1 | 0.222 | 0.02953 | -0.022 | 7.526
-0.5 | 0.271 | 0.02908 | -0.023 | 9.314
0 | 0.395 | 0.00453 | -0.024 | 87.037
0.5 | 0.454 | 0.00797 | -0.058 | 56.993
1 | 0.513 | 0.00805 | -0.058 | 63.778
1.5 | 0.572 | 0.00816 | -0.059 | 70.01
2 | 0.63 | 0.0067 | -0.06 | 94.034
2.5 | 0.687 | 0.00704 | -0.06 | 97.588
3 | 0.745 | 0.00733 | -0.061 | 101.652
3.5 | 0.802 | 0.00771 | -0.062 | 104.012
4 | 0.858 | 0.0082 | -0.062 | 104.753
4.5 | 0.914 | 0.00874 | -0.063 | 104.59
5 | 0.969 | 0.00926 | -0.064 | 104.641
5.5 | 1.022 | 0.00991 | -0.064 | 103.057
6 | 1.072 | 0.01073 | -0.065 | 99.926
6.5 | 1.119 | 0.01162 | -0.066 | 96.319
7 | 1.159 | 0.01592 | -0.066 | 72.787
7.5 | 1.194 | 0.01707 | -0.067 | 69.931
8 | 1.219 | 0.01811 | -0.067 | 67.317
8.5 | 1.236 | 0.01924 | -0.068 | 64.228
9 | 1.242 | 0.0205 | -0.069 | 60.585
9.5 | 1.237 | 0.02178 | -0.069 | 56.781
10 | 1.007 | 0.06557 | -0.022 | 15.354
10.5 | 0.988 | 0.07183 | -0.021 | 13.749
11 | 0.96 | 0.07608 | -0.019 | 12.624
11.5 | 0.927 | 0.08115 | -0.021 | 11.419
12 | 0.887 | 0.0884 | -0.021 | 10.032
12.5 | 0.843 | 0.0923 | -0.022 | 9.131
13 | 0.796 | 0.09996 | -0.022 | 7.959
13.5 | 0.747 | 0.10931 | -0.023 | 6.83
14 | 0.697 | 0.1134 | -0.023 | 6.146

## 28. Re 500k Mach 0.10 (2)
BIGFOIL.COM POLAR EXPORT
NACA67-709 a=0.0
NACA67-709 a=0.0 |  |  |  | Cl Max: | 1.2468 | at alpha= | 13.5 | deg
XFOIL ncrit=9 |  |  |  | L/D Max: | 113.378 | at alpha= | 5 | deg
Re: | 500000 |  |  | Cd Min: | 0.21626 | at alpha= | 18.5 | deg
Mach: | 0.1 |  |  | Cl=0 at alpha= | -4.3356 | deg
|  |  |  | @ Cl=0.1, Cd= | 0.026813
|  |  |  | @ Cl=0.4, Cd= | 0.01048
|  |  |  | @ Cl=0.6, Cd= | 0.0070909
alpha (deg) | Cl | Cd | Cm | Cl/Cd
-13.5 | -0.3564 | 0.14805 | -0.0326 | -2.4073
-13 | -0.3434 | 0.14175 | -0.0348 | -2.4226
-12.5 | -0.3315 | 0.13582 | -0.037 | -2.4407
-12 | -0.3255 | 0.13063 | -0.0377 | -2.4918
-11.5 | -0.3205 | 0.12571 | -0.0384 | -2.5495
-11 | -0.2981 | 0.11824 | -0.0442 | -2.5211
-10.5 | -0.2745 | 0.11085 | -0.0504 | -2.4763
-10 | -0.2465 | 0.10352 | -0.0582 | -2.3812
-9.5 | -0.2193 | 0.09646 | -0.0668 | -2.2735
-9 | -0.1945 | 0.08911 | -0.0777 | -2.1827
-8.5 | -0.1742 | 0.08231 | -0.0849 | -2.1164
-7.5 | -0.1657 | 0.06975 | -0.0872 | -2.3756
-7 | -0.1553 | 0.06475 | -0.0871 | -2.3985
-6.5 | -0.138 | 0.05946 | -0.0884 | -2.3209
-6 | -0.1077 | 0.05459 | -0.0898 | -1.9729
-5.5 | -0.072 | 0.04996 | -0.0896 | -1.4412
-5 | -0.0366 | 0.04483 | -0.0888 | -0.81642
-4.5 | -0.0119 | 0.03756 | -0.0866 | -0.31683
-4 | 0.0243 | 0.03339 | -0.0854 | 0.72776
-3.5 | 0.068 | 0.02947 | -0.0833 | 2.3074
-2.5 | 0.16 | 0.02183 | -0.0789 | 7.3294
-2 | 0.2121 | 0.01961 | -0.0771 | 10.8159
-1.5 | 0.2626 | 0.01621 | -0.0751 | 16.1999
-1 | 0.3182 | 0.0129 | -0.0736 | 24.6667
-0.5 | 0.3715 | 0.01109 | -0.0725 | 33.4986
0 | 0.4224 | 0.01 | -0.0711 | 42.24
0.5 | 0.4719 | 0.00917 | -0.0697 | 51.4613
1 | 0.5229 | 0.00863 | -0.0686 | 60.591
1.5 | 0.5354 | 0.0068 | -0.0583 | 78.7353
2 | 0.6331 | 0.00724 | -0.0663 | 87.4448
2.5 | 0.7329 | 0.00744 | -0.0758 | 98.5081
3 | 0.7917 | 0.00753 | -0.0769 | 105.1394
3.5 | 0.8478 | 0.00776 | -0.0776 | 109.2526
4 | 0.9012 | 0.00809 | -0.0777 | 111.3968
4.5 | 0.9571 | 0.00846 | -0.0785 | 113.1324
5 | 1.0136 | 0.00894 | -0.0796 | 113.3781
5.5 | 1.0455 | 0.00962 | -0.0756 | 108.6798
6 | 1.0729 | 0.0102 | -0.0705 | 105.1863
6.5 | 1.0923 | 0.01089 | -0.0638 | 100.303
7 | 1.1047 | 0.01161 | -0.0558 | 95.1507
7.5 | 1.1139 | 0.01253 | -0.0472 | 88.8986
8 | 1.129 | 0.01383 | -0.0405 | 81.6341
8.5 | 1.1436 | 0.01572 | -0.0345 | 72.7481
9 | 1.1628 | 0.01757 | -0.0295 | 66.181
9.5 | 1.1876 | 0.01915 | -0.0255 | 62.0157
10 | 1.2097 | 0.02099 | -0.0214 | 57.6322
10.5 | 1.2271 | 0.02322 | -0.0171 | 52.8467
11 | 1.2363 | 0.02617 | -0.0122 | 47.2411
11.5 | 1.2466 | 0.02918 | -0.0081 | 42.721
12 | 1.2364 | 0.03424 | -0.0028 | 36.1098
12.5 | 1.2418 | 0.03843 | 0.0004 | 32.3133
13 | 1.2456 | 0.04312 | 0.0031 | 28.8868
13.5 | 1.2468 | 0.04842 | 0.0051 | 25.7497
14 | 1.246 | 0.05416 | 0.0059 | 23.0059
14.5 | 1.2386 | 0.06116 | 0.0057 | 20.2518
15 | 1.223 | 0.06995 | 0.0043 | 17.4839
15.5 | 1.2006 | 0.08063 | 0.0011 | 14.8902
16 | 1.1735 | 0.09312 | -0.0043 | 12.602
16.5 | 1.1439 | 0.1073 | -0.0115 | 10.6608
17 | 1.0945 | 0.12756 | -0.0228 | 8.5803
17.5 | 1.0578 | 0.14703 | -0.0346 | 7.1945
18 | 0.9821 | 0.18312 | -0.0539 | 5.3631
18.5 | 0.9464 | 0.21626 | -0.0663 | 4.3762

## 29. Re 500k Mach 0.25 (1)
BIGFOIL.COM POLAR EXPORT
NACA67-709 a=0.0
NACA67-709 a=0.0 |  |  |  | Cl Max: | 1.238 | at alpha= | 8.5 | deg
JavaFoil+Calcfoil stall+Eppler ext transition |  |  |  | L/D Max: | 103.647 | at alpha= | 4.5 | deg
Re: | 500000 |  |  | Cd Min: | 0.00465 | at alpha= | 0 | deg
Mach: | 0.25 |  |  | Cl=0 at alpha= | -3.3667 | deg
|  |  |  | @ Cl=0.1, Cd= | 0.032032
|  |  |  | @ Cl=0.4, Cd= | 0.11589
|  |  |  | @ Cl=0.6, Cd= | 0.11589
alpha (deg) | Cl | Cd | Cm | Cl/Cd
-12 | -0.049 | 0.0933 | -0.019 | -0.529
-11.5 | -0.046 | 0.12037 | -0.019 | -0.386
-11 | -0.044 | 0.11251 | -0.019 | -0.388
-10.5 | -0.041 | 0.10203 | -0.019 | -0.4
-10 | -0.038 | 0.09079 | -0.019 | -0.418
-9.5 | -0.103 | 0.08539 | -0.019 | -1.212
-9 | -0.135 | 0.07986 | -0.019 | -1.686
-8.5 | -0.158 | 0.07232 | -0.019 | -2.179
-8 | -0.174 | 0.06656 | -0.019 | -2.612
-7.5 | -0.184 | 0.06194 | -0.019 | -2.963
-7 | -0.186 | 0.05683 | -0.019 | -3.274
-6.5 | -0.181 | 0.05244 | -0.019 | -3.456
-6 | -0.169 | 0.05547 | -0.018 | -3.046
-5.5 | -0.149 | 0.04979 | -0.018 | -3.001
-5 | -0.123 | 0.04469 | -0.018 | -2.754
-4.5 | -0.091 | 0.04149 | -0.018 | -2.187
-4 | -0.053 | 0.03852 | -0.018 | -1.384
-3.5 | -0.012 | 0.0366 | -0.018 | -0.32
-3 | 0.033 | 0.03416 | -0.02 | 0.967
-2.5 | 0.08 | 0.03244 | -0.021 | 2.469
-2 | 0.129 | 0.03144 | -0.022 | 4.094
-1.5 | 0.178 | 0.03031 | -0.022 | 5.878
-1 | 0.228 | 0.02964 | -0.023 | 7.695
-0.5 | 0.278 | 0.02921 | -0.023 | 9.52
0 | 0.405 | 0.00465 | -0.024 | 87.085
0.5 | 0.467 | 0.00805 | -0.059 | 57.94
1 | 0.527 | 0.00819 | -0.06 | 64.384
1.5 | 0.587 | 0.00833 | -0.061 | 70.472
2 | 0.646 | 0.0069 | -0.061 | 93.663
2.5 | 0.706 | 0.00726 | -0.062 | 97.231
3 | 0.764 | 0.00756 | -0.063 | 101.076
3.5 | 0.823 | 0.00795 | -0.063 | 103.471
4 | 0.881 | 0.00851 | -0.064 | 103.461
4.5 | 0.938 | 0.00905 | -0.065 | 103.647
5 | 0.993 | 0.00963 | -0.065 | 103.162
5.5 | 1.047 | 0.01035 | -0.066 | 101.164
6 | 1.099 | 0.01125 | -0.067 | 97.657
6.5 | 1.145 | 0.01227 | -0.067 | 93.271
7 | 1.183 | 0.01669 | -0.068 | 70.928
7.5 | 1.214 | 0.01807 | -0.068 | 67.206
8 | 1.233 | 0.01915 | -0.069 | 64.371
8.5 | 1.238 | 0.02045 | -0.07 | 60.522
9 | 1.227 | 0.02192 | -0.07 | 55.981
9.5 | 0.99 | 0.06307 | -0.026 | 15.692
10 | 0.954 | 0.06843 | -0.021 | 13.939
10.5 | 0.904 | 0.07426 | -0.018 | 12.17
11 | 0.84 | 0.0798 | -0.021 | 10.529
11.5 | 0.764 | 0.08787 | -0.021 | 8.692
12 | 0.677 | 0.09552 | -0.022 | 7.087
12.5 | 0.582 | 0.10495 | -0.023 | 5.545
13 | 0.481 | 0.11447 | -0.024 | 4.199
13.5 | 0.373 | 0.11589 | -0.026 | 3.219

## 30. Re 500k Mach 0.25 (2)
BIGFOIL.COM POLAR EXPORT
NACA67-709 a=0.0
NACA67-709 a=0.0 |  |  |  | Cl Max: | 1.2274 | at alpha= | 11.5 | deg
XFOIL ncrit=9 |  |  |  | L/D Max: | 111.179 | at alpha= | 4.5 | deg
Re: | 500000 |  |  | Cd Min: | 0.23321 | at alpha= | -20 | deg
Mach: | 0.25 |  |  | Cl=0 at alpha= | -4.3871 | deg
|  |  |  | @ Cl=0.1, Cd= | 0.029321
|  |  |  | @ Cl=0.4, Cd= | 0.010981
|  |  |  | @ Cl=0.6, Cd= | 0.0070948
alpha (deg) | Cl | Cd | Cm | Cl/Cd
-20 | -0.5741 | 0.23321 | 0.0133 | -2.4617
-19.5 | -0.5558 | 0.22699 | 0.0092 | -2.4486
-19 | -0.5378 | 0.22072 | 0.0052 | -2.4366
-18.5 | -0.5195 | 0.21445 | 0.0012 | -2.4225
-18 | -0.5012 | 0.20817 | -0.0027 | -2.4076
-17.5 | -0.483 | 0.20184 | -0.0065 | -2.393
-17 | -0.4649 | 0.19544 | -0.0103 | -2.3787
-16.5 | -0.4472 | 0.18886 | -0.0139 | -2.3679
-16 | -0.4294 | 0.18242 | -0.0175 | -2.3539
-15.5 | -0.4116 | 0.17602 | -0.0211 | -2.3384
-15 | -0.3951 | 0.16989 | -0.025 | -2.3256
-14.5 | -0.3805 | 0.1639 | -0.0288 | -2.3215
-13.5 | -0.3509 | 0.14934 | -0.0338 | -2.3497
-13 | -0.3374 | 0.14317 | -0.0363 | -2.3566
-12.5 | -0.326 | 0.13736 | -0.0382 | -2.3733
-11.5 | -0.3055 | 0.12607 | -0.0422 | -2.4233
-11 | -0.2829 | 0.11862 | -0.0479 | -2.3849
-10.5 | -0.2567 | 0.11126 | -0.0547 | -2.3072
-10 | -0.2285 | 0.10415 | -0.0633 | -2.194
-9.5 | -0.204 | 0.09728 | -0.071 | -2.097
-9 | -0.1783 | 0.08988 | -0.081 | -1.9838
-8.5 | -0.1592 | 0.0834 | -0.0868 | -1.9089
-8 | -0.1461 | 0.07572 | -0.0869 | -1.9295
-7.5 | -0.1469 | 0.07083 | -0.0884 | -2.074
-7 | -0.1413 | 0.06602 | -0.0889 | -2.1403
-6.5 | -0.1274 | 0.06078 | -0.0902 | -2.0961
-6 | -0.0952 | 0.05641 | -0.0927 | -1.6876
-5.5 | -0.0648 | 0.05137 | -0.0924 | -1.2614
-5 | -0.0311 | 0.04609 | -0.0916 | -0.67477
-4.5 | -0.0082 | 0.03897 | -0.0899 | -0.21042
-4 | 0.0281 | 0.03457 | -0.0883 | 0.81284
-3.5 | 0.0728 | 0.03052 | -0.0863 | 2.3853
-3 | 0.1284 | 0.02807 | -0.0834 | 4.5743
-2.5 | 0.1654 | 0.02259 | -0.0817 | 7.3218
-2 | 0.2198 | 0.02026 | -0.0796 | 10.849
-1.5 | 0.2709 | 0.01673 | -0.0774 | 16.1925
-1 | 0.3273 | 0.01517 | -0.076 | 21.5755
-0.5 | 0.3838 | 0.01137 | -0.0748 | 33.7555
0 | 0.4362 | 0.01011 | -0.0733 | 43.1454
0.5 | 0.4869 | 0.00925 | -0.0717 | 52.6378
1 | 0.5391 | 0.00871 | -0.0705 | 61.8944
1.5 | 0.5539 | 0.00683 | -0.0606 | 81.0981
2 | 0.6392 | 0.00732 | -0.0651 | 87.3224
2.5 | 0.7501 | 0.00762 | -0.0766 | 98.4383
3 | 0.8107 | 0.00776 | -0.0776 | 104.4716
3.5 | 0.8688 | 0.00803 | -0.0783 | 108.1943
4 | 0.9237 | 0.0084 | -0.0783 | 109.9643
4.5 | 0.9806 | 0.00882 | -0.0788 | 111.1791
5 | 1.0388 | 0.00935 | -0.0797 | 111.1016
5.5 | 1.0676 | 0.01006 | -0.0745 | 106.1233
6 | 1.0907 | 0.01068 | -0.068 | 102.1255
6.5 | 1.1034 | 0.01137 | -0.0595 | 97.0449
7 | 1.1074 | 0.01206 | -0.0491 | 91.8242
7.5 | 1.1186 | 0.01318 | -0.0409 | 84.871
8 | 1.1359 | 0.01485 | -0.0347 | 76.4916
8.5 | 1.1498 | 0.01703 | -0.0285 | 67.5161
9 | 1.1703 | 0.019 | -0.0235 | 61.5947
9.5 | 1.1891 | 0.02118 | -0.0185 | 56.1426
10 | 1.2065 | 0.02359 | -0.0138 | 51.1446
10.5 | 1.2138 | 0.02684 | -0.0086 | 45.2235
11 | 1.2234 | 0.03021 | -0.0042 | 40.4965
11.5 | 1.2274 | 0.03426 | -0.0002 | 35.826
12 | 1.214 | 0.04042 | 0.004 | 30.0346
12.5 | 1.2122 | 0.04619 | 0.0067 | 26.2438
13 | 1.2068 | 0.05281 | 0.0082 | 22.8517
13.5 | 1.192 | 0.06119 | 0.0083 | 19.4803
14 | 1.1721 | 0.07095 | 0.0063 | 16.5201
14.5 | 1.1465 | 0.08259 | 0.002 | 13.8818
15 | 1.1176 | 0.09599 | -0.0044 | 11.6429
15.5 | 1.0861 | 0.11118 | -0.0127 | 9.7688
16 | 1.0547 | 0.1279 | -0.0226 | 8.2463
16.5 | 1.0263 | 0.14534 | -0.033 | 7.0614

## 31. Re 500k Mach 0.50 (1)
BIGFOIL.COM POLAR EXPORT
NACA67-709 a=0.0
NACA67-709 a=0.0 |  |  |  | Cl Max: | 1.26 | at alpha= | 7 | deg
JavaFoil+Calcfoil stall+Eppler ext transition |  |  |  | L/D Max: | 99.115 | at alpha= | 4 | deg
Re: | 500000 |  |  | Cd Min: | 0.00527 | at alpha= | 0 | deg
Mach: | 0.5 |  |  | Cl=0 at alpha= | -3.3971 | deg
|  |  |  | @ Cl=0.1, Cd= | 0.034887
|  |  |  | @ Cl=0.4, Cd= | 0.014153
|  |  |  | @ Cl=0.6, Cd= | 0.0087914
alpha (deg) | Cl | Cd | Cm | Cl/Cd
-20 | -0.894 | 0.21902 | -0.023 | -4.084
-19.5 | -0.868 | 0.20724 | -0.023 | -4.189
-19 | -0.842 | 0.20207 | -0.023 | -4.167
-18.5 | -0.816 | 0.19591 | -0.023 | -4.163
-18 | -0.789 | 0.19311 | -0.023 | -4.086
-17.5 | -0.763 | 0.18886 | -0.024 | -4.038
-17 | -0.736 | 0.17676 | -0.024 | -4.165
-16.5 | -0.709 | 0.17992 | -0.024 | -3.943
-16 | -0.681 | 0.17101 | -0.023 | -3.984
-15.5 | -0.654 | 0.16786 | -0.023 | -3.899
-15 | -0.628 | 0.16385 | -0.023 | -3.832
-14.5 | -0.601 | 0.16001 | -0.023 | -3.757
-14 | -0.574 | 0.14519 | -0.023 | -3.956
-13.5 | -0.548 | 0.13878 | -0.024 | -3.946
-13 | -0.521 | 0.13766 | -0.024 | -3.783
-12.5 | -0.494 | 0.13121 | -0.024 | -3.764
-12 | -0.467 | 0.12661 | -0.024 | -3.688
-11.5 | -0.439 | 0.12094 | -0.023 | -3.63
-11 | -0.412 | 0.12358 | -0.023 | -3.335
-10.5 | -0.385 | 0.12053 | -0.023 | -3.195
-10 | -0.358 | 0.1176 | -0.023 | -3.046
-9.5 | -0.331 | 0.10612 | -0.023 | -3.122
-9 | -0.304 | 0.10042 | -0.024 | -3.03
-8.5 | -0.277 | 0.09638 | -0.024 | -2.877
-8 | -0.25 | 0.09474 | -0.022 | -2.637
-7.5 | -0.223 | 0.09332 | -0.022 | -2.388
-7 | -0.196 | 0.09112 | -0.022 | -2.15
-6.5 | -0.169 | 0.08851 | -0.022 | -1.908
-6 | -0.142 | 0.08808 | -0.023 | -1.611
-5.5 | -0.115 | 0.08633 | -0.023 | -1.332
-5 | -0.088 | 0.08464 | -0.023 | -1.04
-4.5 | -0.061 | 0.06813 | -0.023 | -0.896
-4 | -0.034 | 0.04715 | -0.022 | -0.723
-3.5 | -0.007 | 0.04059 | -0.022 | -0.178
-3 | 0.027 | 0.04582 | -0.022 | 0.589
-2.5 | 0.081 | 0.03591 | -0.021 | 2.269
-2 | 0.138 | 0.03284 | -0.022 | 4.203
-1.5 | 0.195 | 0.03141 | -0.024 | 6.224
-1 | 0.253 | 0.03038 | -0.025 | 8.321
-0.5 | 0.31 | 0.02983 | -0.026 | 10.385
0 | 0.451 | 0.00527 | -0.027 | 85.606
0.5 | 0.52 | 0.00542 | -0.031 | 95.841
1 | 0.587 | 0.00875 | -0.067 | 67.016
1.5 | 0.653 | 0.00896 | -0.067 | 72.89
2 | 0.719 | 0.00936 | -0.068 | 76.803
2.5 | 0.785 | 0.00808 | -0.069 | 97.049
3 | 0.85 | 0.00861 | -0.07 | 98.633
3.5 | 0.914 | 0.00926 | -0.07 | 98.744
4 | 0.978 | 0.00987 | -0.071 | 99.115
4.5 | 1.04 | 0.01058 | -0.072 | 98.284
5 | 1.1 | 0.01153 | -0.073 | 95.392
5.5 | 1.157 | 0.01265 | -0.073 | 91.444
6 | 1.207 | 0.01397 | -0.074 | 86.391
6.5 | 1.241 | 0.01918 | -0.075 | 64.67
7 | 1.26 | 0.02123 | -0.075 | 59.357
7.5 | 1.225 | 0.02344 | -0.076 | 52.269
8 | 0.753 | 0.05903 | -0.021 | 12.756
8.5 | 0.626 | 0.06353 | -0.026 | 9.855
9 | 0.652 | 0.0821 | -0.026 | 7.938
9.5 | 0.678 | 0.09681 | -0.03 | 7.001
10 | 0.703 | 0.10247 | -0.03 | 6.863
10.5 | 0.73 | 0.11155 | -0.034 | 6.54
11 | 0.755 | 0.1248 | -0.034 | 6.048
11.5 | 0.782 | 0.12843 | -0.039 | 6.086
12 | 0.807 | 0.13082 | -0.039 | 6.167

## 32. Re 500k Mach 0.50 (2)
BIGFOIL.COM POLAR EXPORT
NACA67-709 a=0.0
NACA67-709 a=0.0 |  |  |  | Cl Max: | 1.1957 | at alpha= | 9.5 | deg
XFOIL ncrit=9 |  |  |  | L/D Max: | 102.672 | at alpha= | 4.5 | deg
Re: | 500000 |  |  | Cd Min: | 0.14662 | at alpha= | 14.5 | deg
Mach: | 0.5 |  |  | Cl=0 at alpha= | -4.7294 | deg
|  |  |  | @ Cl=0.1, Cd= | 0.03582
|  |  |  | @ Cl=0.4, Cd= | 0.014132
|  |  |  | @ Cl=0.6, Cd= | 0.0092678
alpha (deg) | Cl | Cd | Cm | Cl/Cd
-9 | -0.1207 | 0.09119 | -0.0889 | -1.3236
-8.5 | -0.1013 | 0.08528 | -0.0926 | -1.1879
-8 | -0.0861 | 0.07968 | -0.0953 | -1.0806
-7.5 | -0.0753 | 0.07449 | -0.0971 | -1.0109
-7 | -0.0748 | 0.07082 | -0.1016 | -1.0562
-6.5 | -0.069 | 0.06652 | -0.103 | -1.0373
-6 | -0.0519 | 0.06135 | -0.1038 | -0.84597
-5.5 | -0.0385 | 0.05421 | -0.1032 | -0.7102
-5 | -0.0164 | 0.04864 | -0.1024 | -0.33717
-4.5 | 0.0139 | 0.04353 | -0.1014 | 0.31932
-4 | 0.0515 | 0.03869 | -0.1004 | 1.3311
-3.5 | 0.1076 | 0.03537 | -0.0986 | 3.0421
-3 | 0.1564 | 0.03114 | -0.0958 | 5.0225
-2.5 | 0.1916 | 0.02544 | -0.0934 | 7.5314
-2 | 0.2535 | 0.0233 | -0.0905 | 10.8798
-1.5 | 0.3116 | 0.0204 | -0.0879 | 15.2745
-1 | 0.3679 | 0.01543 | -0.0858 | 23.8432
-0.5 | 0.4317 | 0.01285 | -0.0841 | 33.5953
0 | 0.494 | 0.01088 | -0.0825 | 45.4044
0.5 | 0.5498 | 0.0098 | -0.08 | 56.102
1 | 0.6064 | 0.0092 | -0.0778 | 65.913
1.5 | 0.6462 | 0.00761 | -0.0732 | 84.9146
2 | 0.6721 | 0.00765 | -0.062 | 87.8562
2.5 | 0.8319 | 0.00856 | -0.081 | 97.1846
3 | 0.8895 | 0.00891 | -0.0795 | 99.8316
3.5 | 0.954 | 0.00933 | -0.0795 | 102.2508
4 | 1.013 | 0.00987 | -0.0783 | 102.6342
4.5 | 1.076 | 0.01048 | -0.0779 | 102.6718
5 | 1.1161 | 0.01115 | -0.0727 | 100.0987
5.5 | 1.1033 | 0.0117 | -0.0573 | 94.2991
6 | 1.099 | 0.01238 | -0.0439 | 88.7722
6.5 | 1.1196 | 0.01347 | -0.0355 | 83.118
7 | 1.1442 | 0.01502 | -0.0285 | 76.1784
7.5 | 1.1629 | 0.01721 | -0.0215 | 67.5712
8 | 1.1721 | 0.02024 | -0.0141 | 57.9101
8.5 | 1.1848 | 0.02344 | -0.0076 | 50.5461
9 | 1.1934 | 0.02722 | -0.0016 | 43.8428
9.5 | 1.1957 | 0.0319 | 0.0038 | 37.4828
10.5 | 1.1785 | 0.04487 | 0.0113 | 26.2648
11 | 1.1659 | 0.05289 | 0.013 | 22.0439
11.5 | 1.1487 | 0.06222 | 0.0122 | 18.4619
12 | 1.1252 | 0.07327 | 0.0085 | 15.3569
12.5 | 1.0945 | 0.08626 | 0.0024 | 12.6884
13 | 1.0657 | 0.10003 | -0.005 | 10.6538
13.5 | 1.0357 | 0.11518 | -0.0138 | 8.992
14 | 1.011 | 0.13051 | -0.023 | 7.7465
14.5 | 0.9881 | 0.14662 | -0.0325 | 6.7392

## 33. Re 750k Mach 0.00 (1)
BIGFOIL.COM POLAR EXPORT
NACA67-709 a=0.0
NACA67-709 a=0.0 |  |  |  | Cl Max: | 1.245 | at alpha= | 9 | deg
JavaFoil+Calcfoil stall+Eppler ext transition |  |  |  | L/D Max: | 114.807 | at alpha= | 5 | deg
Re: | 750000 |  |  | Cd Min: | 0.00605 | at alpha= | 2 | deg
Mach: | 0 |  |  | Cl=0 at alpha= | -3.3667 | deg
|  |  |  | @ Cl=0.1, Cd= | 0.030466
|  |  |  | @ Cl=0.4, Cd= | 0.0067725
|  |  |  | @ Cl=0.6, Cd= | 0.0067838
alpha (deg) | Cl | Cd | Cm | Cl/Cd
-14.5 | -0.215 | 0.1331 | -0.017 | -1.612
-14 | -0.223 | 0.10759 | -0.018 | -2.077
-13.5 | -0.232 | 0.10242 | -0.018 | -2.266
-13 | -0.241 | 0.11026 | -0.018 | -2.182
-12.5 | -0.249 | 0.10506 | -0.018 | -2.367
-12 | -0.256 | 0.09767 | -0.018 | -2.624
-11.5 | -0.263 | 0.09041 | -0.018 | -2.911
-11 | -0.269 | 0.08535 | -0.018 | -3.151
-10.5 | -0.273 | 0.07998 | -0.018 | -3.419
-10 | -0.276 | 0.07617 | -0.018 | -3.625
-9.5 | -0.277 | 0.06983 | -0.018 | -3.962
-9 | -0.275 | 0.06539 | -0.018 | -4.201
-8.5 | -0.27 | 0.06288 | -0.018 | -4.291
-8 | -0.262 | 0.05844 | -0.018 | -4.477
-7.5 | -0.25 | 0.05458 | -0.018 | -4.575
-7 | -0.234 | 0.05102 | -0.018 | -4.584
-6.5 | -0.214 | 0.048 | -0.018 | -4.454
-6 | -0.19 | 0.04523 | -0.018 | -4.191
-5.5 | -0.161 | 0.04352 | -0.018 | -3.703
-5 | -0.129 | 0.04069 | -0.018 | -3.164
-4.5 | -0.093 | 0.03818 | -0.018 | -2.43
-4 | -0.054 | 0.03608 | -0.019 | -1.485
-3.5 | -0.012 | 0.03399 | -0.02 | -0.342
-3 | 0.033 | 0.03234 | -0.021 | 1.006
-2.5 | 0.078 | 0.03099 | -0.021 | 2.529
-2 | 0.125 | 0.02987 | -0.022 | 4.198
-1.5 | 0.173 | 0.02894 | -0.022 | 5.984
-1 | 0.221 | 0.02842 | -0.022 | 7.786
-0.5 | 0.27 | 0.02796 | -0.024 | 9.643
0 | 0.395 | 0.00677 | -0.057 | 58.276
0.5 | 0.454 | 0.0068 | -0.058 | 66.765
1 | 0.512 | 0.00685 | -0.058 | 74.796
1.5 | 0.57 | 0.00757 | -0.059 | 75.34
2 | 0.628 | 0.00605 | -0.06 | 103.7
2.5 | 0.685 | 0.00641 | -0.06 | 106.928
3 | 0.742 | 0.00673 | -0.061 | 110.248
3.5 | 0.799 | 0.00706 | -0.061 | 113.203
4 | 0.856 | 0.00752 | -0.062 | 113.834
4.5 | 0.911 | 0.00795 | -0.063 | 114.534
5 | 0.965 | 0.00841 | -0.063 | 114.807
5.5 | 1.018 | 0.00898 | -0.064 | 113.423
6 | 1.069 | 0.00967 | -0.065 | 110.55
6.5 | 1.116 | 0.01044 | -0.065 | 106.944
7 | 1.156 | 0.01463 | -0.066 | 79.043
7.5 | 1.192 | 0.01559 | -0.067 | 76.415
8 | 1.218 | 0.01658 | -0.067 | 73.477
8.5 | 1.236 | 0.01758 | -0.068 | 70.319
9 | 1.245 | 0.01872 | -0.069 | 66.514
9.5 | 1.243 | 0.01987 | -0.069 | 62.568
10 | 1.231 | 0.02128 | -0.07 | 57.847
10.5 | 0.998 | 0.06895 | -0.026 | 14.475
11 | 0.975 | 0.07422 | -0.023 | 13.133
11.5 | 0.945 | 0.07799 | -0.022 | 12.123
12 | 0.911 | 0.08405 | -0.023 | 10.838
12.5 | 0.873 | 0.09002 | -0.028 | 9.696
13 | 0.83 | 0.09783 | -0.024 | 8.485
13.5 | 0.786 | 0.10226 | -0.025 | 7.69
14 | 0.741 | 0.10824 | -0.024 | 6.85

## 34. Re 750k Mach 0.00 (2)
BIGFOIL.COM POLAR EXPORT
NACA67-709 a=0.0
NACA67-709 a=0.0 |  |  |  | Cl Max: | 1.3008 | at alpha= | 13.5 | deg
XFOIL ncrit=9 |  |  |  | L/D Max: | 118.308 | at alpha= | 5 | deg
Re: | 750000 |  |  | Cd Min: | 0.22995 | at alpha= | -20 | deg
Mach: | 0 |  |  | Cl=0 at alpha= | -4.1521 | deg
|  |  |  | @ Cl=0.1, Cd= | 0.023131
|  |  |  | @ Cl=0.4, Cd= | 0.0084638
|  |  |  | @ Cl=0.6, Cd= | 0.005807
alpha (deg) | Cl | Cd | Cm | Cl/Cd
-20 | -0.5661 | 0.22995 | 0.0128 | -2.4618
-19.5 | -0.5482 | 0.22392 | 0.0089 | -2.4482
-19 | -0.5303 | 0.21769 | 0.0051 | -2.436
-18.5 | -0.5126 | 0.21153 | 0.0012 | -2.4233
-18 | -0.4952 | 0.20536 | -0.0026 | -2.4114
-17.5 | -0.4781 | 0.19919 | -0.0063 | -2.4002
-17 | -0.4612 | 0.19298 | -0.01 | -2.3899
-16.5 | -0.4453 | 0.18662 | -0.0137 | -2.3861
-16 | -0.4294 | 0.18033 | -0.0172 | -2.3812
-15.5 | -0.4141 | 0.17393 | -0.0207 | -2.3808
-15 | -0.3998 | 0.16659 | -0.0238 | -2.3999
-14.5 | -0.3854 | 0.1598 | -0.0262 | -2.4118
-14 | -0.3712 | 0.15371 | -0.029 | -2.4149
-13.5 | -0.3572 | 0.1475 | -0.0319 | -2.4217
-13 | -0.3438 | 0.14118 | -0.0345 | -2.4352
-12.5 | -0.3309 | 0.13518 | -0.037 | -2.4478
-12 | -0.3172 | 0.12909 | -0.0404 | -2.4572
-11.5 | -0.2938 | 0.12175 | -0.0469 | -2.4131
-11 | -0.27 | 0.11413 | -0.0542 | -2.3657
-9 | -0.1985 | 0.08603 | -0.0723 | -2.3073
-8.5 | -0.192 | 0.08075 | -0.0741 | -2.3777
-8 | -0.1912 | 0.07565 | -0.0758 | -2.5274
-7.5 | -0.1938 | 0.07073 | -0.0767 | -2.74
-7 | -0.182 | 0.06523 | -0.0787 | -2.7901
-6.5 | -0.155 | 0.05954 | -0.082 | -2.6033
-6 | -0.1256 | 0.05382 | -0.0829 | -2.3337
-5.5 | -0.0917 | 0.04797 | -0.0833 | -1.9116
-5 | -0.0682 | 0.04106 | -0.0825 | -1.661
-4.5 | -0.0295 | 0.03649 | -0.0821 | -0.80844
-4 | 0.0129 | 0.03201 | -0.0808 | 0.403
-3.5 | 0.0671 | 0.02839 | -0.0788 | 2.3635
-3 | 0.1057 | 0.02222 | -0.0763 | 4.757
-2.5 | 0.1544 | 0.01978 | -0.0754 | 7.8059
-1.5 | 0.2585 | 0.01359 | -0.0721 | 19.0213
-1 | 0.3134 | 0.01036 | -0.0707 | 30.251
-0.5 | 0.3665 | 0.00925 | -0.07 | 39.6216
0 | 0.4155 | 0.0081 | -0.0686 | 51.2963
0.5 | 0.4683 | 0.00777 | -0.0681 | 60.2703
1 | 0.5202 | 0.00737 | -0.0674 | 70.5834
1.5 | 0.544 | 0.00541 | -0.0609 | 100.5545
2 | 0.5826 | 0.0057 | -0.0562 | 102.2105
2.5 | 0.633 | 0.00601 | -0.0548 | 105.3245
3 | 0.709 | 0.00644 | -0.0595 | 110.0932
3.5 | 0.7664 | 0.00673 | -0.0605 | 113.8782
4 | 0.8161 | 0.00708 | -0.0599 | 115.2684
4.5 | 0.8779 | 0.00746 | -0.0621 | 117.681
5 | 0.937 | 0.00792 | -0.0638 | 118.3081
5.5 | 0.9899 | 0.00863 | -0.0644 | 114.7045
6 | 1.0456 | 0.00932 | -0.0657 | 112.1888
6.5 | 1.1011 | 0.01021 | -0.0672 | 107.8452
7 | 1.1175 | 0.01104 | -0.0602 | 101.2228
7.5 | 1.1229 | 0.01187 | -0.0509 | 94.5998
8.5 | 1.1517 | 0.01462 | -0.0375 | 78.7756
9 | 1.1795 | 0.01584 | -0.0336 | 74.4634
9.5 | 1.2088 | 0.01703 | -0.0302 | 70.9806
10 | 1.2355 | 0.01845 | -0.0266 | 66.9648
10.5 | 1.2564 | 0.02029 | -0.0225 | 61.9221
11 | 1.2718 | 0.0226 | -0.0178 | 56.2743
11.5 | 1.289 | 0.02485 | -0.014 | 51.8712
12 | 1.2874 | 0.02864 | -0.0086 | 44.9511
12.5 | 1.2961 | 0.0319 | -0.0051 | 40.6301
13 | 1.3002 | 0.03579 | -0.0018 | 36.3286
13.5 | 1.3008 | 0.04037 | 0.0009 | 32.2219
14 | 1.2996 | 0.04555 | 0.0027 | 28.5313
14.5 | 1.2959 | 0.05149 | 0.0036 | 25.168
15 | 1.287 | 0.0586 | 0.0036 | 21.9625
15.5 | 1.2749 | 0.06677 | 0.0023 | 19.0939
16 | 1.2597 | 0.0761 | -0.0005 | 16.5532
16.5 | 1.2429 | 0.08646 | -0.0047 | 14.3754
17 | 1.2065 | 0.10122 | -0.0111 | 11.9196
17.5 | 1.1882 | 0.1136 | -0.0179 | 10.4595
18 | 1.1482 | 0.13158 | -0.0278 | 8.7263
18.5 | 1.1039 | 0.15244 | -0.0399 | 7.2415

## 35. Re 750k Mach 0.10 (1)
BIGFOIL.COM POLAR EXPORT
NACA67-709 a=0.0
NACA67-709 a=0.0 |  |  |  | Cl Max: | 1.244 | at alpha= | 9 | deg
JavaFoil+Calcfoil stall+Eppler ext transition |  |  |  | L/D Max: | 114.66 | at alpha= | 5 | deg
Re: | 750000 |  |  | Cd Min: | 0.00609 | at alpha= | 2 | deg
Mach: | 0.1 |  |  | Cl=0 at alpha= | -3.3667 | deg
|  |  |  | @ Cl=0.1, Cd= | 0.030542
|  |  |  | @ Cl=0.4, Cd= | 0.0067833
|  |  |  | @ Cl=0.6, Cd= | 0.0069024
alpha (deg) | Cl | Cd | Cm | Cl/Cd
-14.5 | -0.179 | 0.11498 | -0.018 | -1.554
-14 | -0.189 | 0.10739 | -0.018 | -1.758
-13.5 | -0.199 | 0.10289 | -0.018 | -1.933
-13 | -0.209 | 0.09679 | -0.018 | -2.16
-12.5 | -0.219 | 0.10892 | -0.018 | -2.011
-12 | -0.229 | 0.10116 | -0.018 | -2.26
-11.5 | -0.238 | 0.0933 | -0.018 | -2.547
-11 | -0.246 | 0.08718 | -0.018 | -2.818
-10.5 | -0.253 | 0.08175 | -0.018 | -3.089
-10 | -0.258 | 0.0761 | -0.018 | -3.386
-9.5 | -0.261 | 0.07205 | -0.018 | -3.62
-9 | -0.261 | 0.06728 | -0.018 | -3.884
-8.5 | -0.259 | 0.06321 | -0.018 | -4.095
-8 | -0.253 | 0.05917 | -0.018 | -4.275
-7.5 | -0.243 | 0.05525 | -0.018 | -4.399
-7 | -0.229 | 0.05169 | -0.018 | -4.43
-6.5 | -0.211 | 0.0484 | -0.018 | -4.35
-6 | -0.187 | 0.04571 | -0.018 | -4.102
-5.5 | -0.16 | 0.04319 | -0.018 | -3.705
-5 | -0.128 | 0.04088 | -0.018 | -3.137
-4.5 | -0.093 | 0.03831 | -0.018 | -2.418
-4 | -0.054 | 0.03608 | -0.019 | -1.485
-3.5 | -0.012 | 0.03408 | -0.02 | -0.342
-3 | 0.033 | 0.03241 | -0.021 | 1.006
-2.5 | 0.079 | 0.03106 | -0.022 | 2.533
-2 | 0.126 | 0.0299 | -0.022 | 4.212
-1.5 | 0.174 | 0.02899 | -0.022 | 6
-1 | 0.222 | 0.02845 | -0.022 | 7.814
-0.5 | 0.271 | 0.02798 | -0.024 | 9.683
0 | 0.396 | 0.00678 | -0.057 | 58.459
0.5 | 0.456 | 0.00683 | -0.058 | 66.81
1 | 0.515 | 0.00658 | -0.058 | 78.164
1.5 | 0.573 | 0.00761 | -0.059 | 75.257
2 | 0.631 | 0.00609 | -0.06 | 103.637
2.5 | 0.689 | 0.00642 | -0.06 | 107.297
3 | 0.746 | 0.00676 | -0.061 | 110.372
3.5 | 0.803 | 0.00712 | -0.062 | 112.782
4 | 0.86 | 0.00755 | -0.062 | 113.8
4.5 | 0.915 | 0.008 | -0.063 | 114.458
5 | 0.97 | 0.00846 | -0.064 | 114.66
5.5 | 1.023 | 0.00905 | -0.064 | 113.106
6 | 1.074 | 0.00974 | -0.065 | 110.261
6.5 | 1.121 | 0.01054 | -0.066 | 106.315
7 | 1.161 | 0.01466 | -0.066 | 79.197
7.5 | 1.196 | 0.01574 | -0.067 | 75.959
8 | 1.221 | 0.01674 | -0.068 | 72.956
8.5 | 1.238 | 0.01777 | -0.068 | 69.672
9 | 1.244 | 0.01892 | -0.069 | 65.747
9.5 | 1.239 | 0.02013 | -0.069 | 61.585
10 | 1.223 | 0.02144 | -0.07 | 57.035
10.5 | 0.989 | 0.06993 | -0.027 | 14.139
11 | 0.961 | 0.07424 | -0.023 | 12.944
11.5 | 0.927 | 0.0786 | -0.025 | 11.798
12 | 0.887 | 0.08609 | -0.024 | 10.306
12.5 | 0.843 | 0.08979 | -0.024 | 9.389
13 | 0.796 | 0.09572 | -0.024 | 8.313
13.5 | 0.747 | 0.10226 | -0.025 | 7.302
14 | 0.697 | 0.10842 | -0.026 | 6.431

## 36. Re 750k Mach 0.10 (2)
BIGFOIL.COM POLAR EXPORT
NACA67-709 a=0.0
NACA67-709 a=0.0 |  |  |  | Cl Max: | 1.2926 | at alpha= | 13 | deg
XFOIL ncrit=9 |  |  |  | L/D Max: | 117.797 | at alpha= | 5 | deg
Re: | 750000 |  |  | Cd Min: | 0.14318 | at alpha= | 18 | deg
Mach: | 0.1 |  |  | Cl=0 at alpha= | -4.1612 | deg
|  |  |  | @ Cl=0.1, Cd= | 0.023496
|  |  |  | @ Cl=0.4, Cd= | 0.0085517
|  |  |  | @ Cl=0.6, Cd= | 0.0058166
alpha (deg) | Cl | Cd | Cm | Cl/Cd
-10 | -0.1722 | 0.09 | -0.0595 | -1.9133
-9 | -0.1958 | 0.08628 | -0.0726 | -2.2694
-8.5 | -0.1888 | 0.08099 | -0.0744 | -2.3312
-8 | -0.1868 | 0.07587 | -0.076 | -2.4621
-7.5 | -0.1906 | 0.07098 | -0.077 | -2.6853
-7 | -0.1796 | 0.06547 | -0.079 | -2.7432
-6.5 | -0.1531 | 0.05981 | -0.0824 | -2.5598
-6 | -0.1242 | 0.05408 | -0.0834 | -2.2966
-5 | -0.0674 | 0.04137 | -0.0831 | -1.6292
-4.5 | -0.0288 | 0.03676 | -0.0827 | -0.78346
-4 | 0.0137 | 0.03224 | -0.0814 | 0.42494
-3.5 | 0.0681 | 0.02859 | -0.0793 | 2.382
-3 | 0.1068 | 0.02241 | -0.0769 | 4.7657
-2.5 | 0.1555 | 0.01991 | -0.0759 | 7.8101
-2 | 0.2116 | 0.01856 | -0.0743 | 11.4009
-1.5 | 0.2601 | 0.01368 | -0.0725 | 19.0132
-1 | 0.3153 | 0.01043 | -0.0712 | 30.2301
-0.5 | 0.3688 | 0.0093 | -0.0705 | 39.6559
0 | 0.418 | 0.00812 | -0.069 | 51.4778
0.5 | 0.4713 | 0.00782 | -0.0685 | 60.2685
1 | 0.5231 | 0.00738 | -0.0678 | 70.8808
1.5 | 0.5472 | 0.00542 | -0.0612 | 100.9594
2 | 0.5859 | 0.00573 | -0.0565 | 102.2513
2.5 | 0.6364 | 0.00604 | -0.0551 | 105.3642
3 | 0.7121 | 0.00648 | -0.0596 | 109.892
3.5 | 0.7698 | 0.00677 | -0.0606 | 113.7075
4 | 0.8197 | 0.00713 | -0.0599 | 114.9649
4.5 | 0.8819 | 0.00751 | -0.0622 | 117.4301
5 | 0.9412 | 0.00799 | -0.0638 | 117.7972
5.5 | 0.9944 | 0.0087 | -0.0644 | 114.2989
6 | 1.0505 | 0.0094 | -0.0657 | 111.7553
6.5 | 1.1062 | 0.01032 | -0.0671 | 107.1899
7 | 1.1191 | 0.01112 | -0.0592 | 100.6385
7.5 | 1.1228 | 0.01195 | -0.0495 | 93.9582
8 | 1.1342 | 0.01323 | -0.0419 | 85.7294
8.5 | 1.1533 | 0.01481 | -0.0363 | 77.8731
9 | 1.1817 | 0.01603 | -0.0325 | 73.718
9.5 | 1.2106 | 0.01729 | -0.029 | 70.0174
10 | 1.2357 | 0.01884 | -0.0251 | 65.5892
10.5 | 1.255 | 0.02084 | -0.0207 | 60.2207
11 | 1.2708 | 0.02317 | -0.0162 | 54.8468
11.5 | 1.2864 | 0.0256 | -0.0122 | 50.25
12 | 1.2827 | 0.02966 | -0.0068 | 43.2468
12.5 | 1.2902 | 0.03314 | -0.0033 | 38.9318
13 | 1.2926 | 0.03735 | -0.0002 | 34.6078
13.5 | 1.2916 | 0.04232 | 0.0023 | 30.5198
14 | 1.2886 | 0.04794 | 0.0039 | 26.8794
14.5 | 1.2823 | 0.05447 | 0.0044 | 23.5414
15 | 1.2704 | 0.06234 | 0.0038 | 20.3786
15.5 | 1.2544 | 0.07146 | 0.0017 | 17.5539
16 | 1.2349 | 0.08199 | -0.002 | 15.0616
16.5 | 1.214 | 0.09362 | -0.0072 | 12.9673
17 | 1.1742 | 0.10982 | -0.0151 | 10.692
17.5 | 1.1519 | 0.12378 | -0.0231 | 9.306
18 | 1.1105 | 0.14318 | -0.0341 | 7.756

## 37. Re 750k Mach 0.25 (1)
BIGFOIL.COM POLAR EXPORT
NACA67-709 a=0.0
NACA67-709 a=0.0 |  |  |  | Cl Max: | 1.24 | at alpha= | 8.5 | deg
JavaFoil+Calcfoil stall+Eppler ext transition |  |  |  | L/D Max: | 113.531 | at alpha= | 4.5 | deg
Re: | 750000 |  |  | Cd Min: | 0.00376 | at alpha= | 0 | deg
Mach: | 0.25 |  |  | Cl=0 at alpha= | -3.3667 | deg
|  |  |  | @ Cl=0.1, Cd= | 0.030761
|  |  |  | @ Cl=0.4, Cd= | 0.11169
|  |  |  | @ Cl=0.6, Cd= | 0.11169
alpha (deg) | Cl | Cd | Cm | Cl/Cd
-12 | -0.049 | 0.08909 | -0.02 | -0.554
-11.5 | -0.047 | 0.08381 | -0.02 | -0.555
-11 | -0.044 | 0.08021 | -0.02 | -0.544
-10.5 | -0.041 | 0.07419 | -0.02 | -0.55
-10 | -0.038 | 0.07001 | -0.02 | -0.542
-9.5 | -0.104 | 0.0801 | -0.02 | -1.292
-9 | -0.135 | 0.07508 | -0.02 | -1.794
-8.5 | -0.158 | 0.06845 | -0.02 | -2.303
-8 | -0.174 | 0.06307 | -0.02 | -2.758
-7.5 | -0.184 | 0.05844 | -0.019 | -3.141
-7 | -0.186 | 0.05367 | -0.019 | -3.468
-6.5 | -0.181 | 0.04997 | -0.019 | -3.628
-6 | -0.169 | 0.04723 | -0.019 | -3.578
-5.5 | -0.149 | 0.04416 | -0.019 | -3.384
-5 | -0.123 | 0.04307 | -0.019 | -2.858
-4.5 | -0.091 | 0.03978 | -0.019 | -2.282
-4 | -0.053 | 0.03688 | -0.019 | -1.446
-3.5 | -0.012 | 0.03526 | -0.019 | -0.333
-3 | 0.033 | 0.03285 | -0.021 | 1.006
-2.5 | 0.08 | 0.03121 | -0.022 | 2.568
-2 | 0.129 | 0.03011 | -0.022 | 4.277
-1.5 | 0.178 | 0.02917 | -0.022 | 6.109
-1 | 0.228 | 0.02852 | -0.023 | 7.999
-0.5 | 0.278 | 0.02815 | -0.024 | 9.883
0 | 0.407 | 0.00376 | -0.029 | 108.399
0.5 | 0.468 | 0.00745 | -0.059 | 62.827
1 | 0.528 | 0.00759 | -0.06 | 69.615
1.5 | 0.588 | 0.00772 | -0.061 | 76.177
2 | 0.648 | 0.00626 | -0.061 | 103.479
2.5 | 0.707 | 0.0066 | -0.062 | 107.03
3 | 0.766 | 0.00693 | -0.063 | 110.431
3.5 | 0.824 | 0.00735 | -0.063 | 112.163
4 | 0.882 | 0.00783 | -0.064 | 112.672
4.5 | 0.939 | 0.00827 | -0.065 | 113.531
5 | 0.995 | 0.00879 | -0.065 | 113.216
5.5 | 1.049 | 0.00946 | -0.066 | 110.851
6 | 1.1 | 0.01019 | -0.067 | 107.978
6.5 | 1.147 | 0.01105 | -0.067 | 103.804
7 | 1.185 | 0.01536 | -0.068 | 77.164
7.5 | 1.216 | 0.01667 | -0.069 | 72.956
8 | 1.235 | 0.01769 | -0.069 | 69.81
8.5 | 1.24 | 0.0189 | -0.07 | 65.623
9 | 1.229 | 0.02028 | -0.071 | 60.621
9.5 | 1.201 | 0.02168 | -0.071 | 55.407
10 | 0.955 | 0.06675 | -0.026 | 14.302
10.5 | 0.904 | 0.07198 | -0.022 | 12.56
11 | 0.84 | 0.07774 | -0.024 | 10.811
11.5 | 0.764 | 0.08274 | -0.023 | 9.232
12 | 0.677 | 0.09049 | -0.024 | 7.482
12.5 | 0.582 | 0.09952 | -0.026 | 5.851
13 | 0.481 | 0.10542 | -0.028 | 4.564
13.5 | 0.373 | 0.11169 | -0.029 | 3.343

## 38. Re 750k Mach 0.25 (2)
BIGFOIL.COM POLAR EXPORT
NACA67-709 a=0.0
NACA67-709 a=0.0 |  |  |  | Cl Max: | 1.2674 | at alpha= | 11.5 | deg
XFOIL ncrit=9 |  |  |  | L/D Max: | 116.065 | at alpha= | 5 | deg
Re: | 750000 |  |  | Cd Min: | 0.23362 | at alpha= | -20 | deg
Mach: | 0.25 |  |  | Cl=0 at alpha= | -4.2198 | deg
|  |  |  | @ Cl=0.1, Cd= | 0.025432
|  |  |  | @ Cl=0.4, Cd= | 0.0090752
|  |  |  | @ Cl=0.6, Cd= | 0.0058083
alpha (deg) | Cl | Cd | Cm | Cl/Cd
-20 | -0.5751 | 0.23362 | 0.0136 | -2.4617
-19.5 | -0.5558 | 0.22731 | 0.0095 | -2.4451
-19 | -0.5368 | 0.22087 | 0.0054 | -2.4304
-18.5 | -0.5182 | 0.21453 | 0.0013 | -2.4155
-18 | -0.4997 | 0.20821 | -0.0027 | -2.4
-17.5 | -0.4815 | 0.20185 | -0.0067 | -2.3854
-17 | -0.4634 | 0.19545 | -0.0105 | -2.3709
-16.5 | -0.4463 | 0.18895 | -0.0145 | -2.362
-16 | -0.4292 | 0.18252 | -0.0182 | -2.3515
-15 | -0.3966 | 0.16814 | -0.0246 | -2.3587
-14.5 | -0.381 | 0.1617 | -0.0276 | -2.3562
-14 | -0.3656 | 0.15542 | -0.0307 | -2.3523
-13.5 | -0.3505 | 0.14905 | -0.0337 | -2.3516
-13 | -0.3362 | 0.1427 | -0.0364 | -2.356
-12 | -0.2996 | 0.12954 | -0.0456 | -2.3128
-11 | -0.2517 | 0.1146 | -0.0592 | -2.1963
-10.5 | -0.2276 | 0.10716 | -0.0662 | -2.1239
-9.5 | -0.1939 | 0.09309 | -0.0726 | -2.0829
-9 | -0.1823 | 0.08751 | -0.0742 | -2.0832
-8.5 | -0.1734 | 0.08219 | -0.076 | -2.1097
-8 | -0.1672 | 0.07693 | -0.0778 | -2.1734
-7.5 | -0.1696 | 0.07185 | -0.0794 | -2.3605
-7 | -0.1644 | 0.06664 | -0.0809 | -2.467
-6.5 | -0.1426 | 0.06119 | -0.0847 | -2.3304
-6 | -0.1158 | 0.0554 | -0.086 | -2.0903
-5.5 | -0.0941 | 0.04806 | -0.0862 | -1.958
-5 | -0.0625 | 0.04294 | -0.086 | -1.4555
-4.5 | -0.0241 | 0.03808 | -0.0856 | -0.63288
-4 | 0.0189 | 0.03336 | -0.0845 | 0.56655
-3.5 | 0.0738 | 0.02958 | -0.0824 | 2.4949
-3 | 0.1129 | 0.02339 | -0.08 | 4.8268
-2.5 | 0.1619 | 0.02063 | -0.0788 | 7.8478
-2 | 0.2197 | 0.01909 | -0.077 | 11.5086
-1.5 | 0.269 | 0.01418 | -0.075 | 18.9704
-1 | 0.3256 | 0.01084 | -0.0736 | 30.0369
-0.5 | 0.3812 | 0.00956 | -0.0729 | 39.8745
0 | 0.432 | 0.00825 | -0.0713 | 52.3636
0.5 | 0.4863 | 0.00789 | -0.0706 | 61.635
1 | 0.5393 | 0.00746 | -0.0697 | 72.2922
1.5 | 0.565 | 0.0055 | -0.0632 | 102.7273
2 | 0.6036 | 0.00584 | -0.0581 | 103.3562
2.5 | 0.6536 | 0.0062 | -0.056 | 105.4194
3 | 0.7288 | 0.00667 | -0.06 | 109.2654
3.5 | 0.7882 | 0.007 | -0.0609 | 112.6
4 | 0.8393 | 0.00738 | -0.06 | 113.7263
4.5 | 0.9035 | 0.0078 | -0.0622 | 115.8333
5 | 0.9645 | 0.00831 | -0.0637 | 116.065
5.5 | 1.0182 | 0.00908 | -0.0638 | 112.1366
6 | 1.0771 | 0.00987 | -0.0651 | 109.1287
6.5 | 1.1216 | 0.0108 | -0.0636 | 103.8519
7 | 1.12 | 0.01148 | -0.0521 | 97.561
7.5 | 1.1248 | 0.01249 | -0.0424 | 90.056
8 | 1.1417 | 0.01415 | -0.036 | 80.6855
8.5 | 1.1641 | 0.0158 | -0.0308 | 73.6772
9 | 1.1913 | 0.01729 | -0.0264 | 68.9011
9.5 | 1.2183 | 0.01888 | -0.0223 | 64.5286
10 | 1.2392 | 0.02094 | -0.0177 | 59.1786
10.5 | 1.25 | 0.02378 | -0.0123 | 52.5652
11 | 1.261 | 0.0268 | -0.0075 | 47.0522
11.5 | 1.2674 | 0.03038 | -0.003 | 41.7182
12 | 1.2645 | 0.03504 | 0.0012 | 36.0873
12.5 | 1.252 | 0.04118 | 0.0047 | 30.4031
13 | 1.2473 | 0.04721 | 0.0065 | 26.4202
13.5 | 1.2381 | 0.0544 | 0.0072 | 22.7592
14 | 1.2226 | 0.06309 | 0.0063 | 19.3787
14.5 | 1.1999 | 0.07367 | 0.0033 | 16.2875
15 | 1.1724 | 0.08609 | -0.0017 | 13.6183
15.5 | 1.1437 | 0.09987 | -0.0085 | 11.4519
16 | 1.113 | 0.11522 | -0.0169 | 9.6598
16.5 | 1.0861 | 0.13099 | -0.026 | 8.2915

## 39. Re 750k Mach 0.50 (1)
BIGFOIL.COM POLAR EXPORT
NACA67-709 a=0.0
NACA67-709 a=0.0 |  |  |  | Cl Max: | 1.262 | at alpha= | 7 | deg
JavaFoil+Calcfoil stall+Eppler ext transition |  |  |  | L/D Max: | 110.055 | at alpha= | 4 | deg
Re: | 750000 |  |  | Cd Min: | 0.00473 | at alpha= | 0 | deg
Mach: | 0.5 |  |  | Cl=0 at alpha= | -3.3971 | deg
|  |  |  | @ Cl=0.1, Cd= | 0.033493
|  |  |  | @ Cl=0.4, Cd= | 0.013818
|  |  |  | @ Cl=0.6, Cd= | 0.0081427
alpha (deg) | Cl | Cd | Cm | Cl/Cd
-20 | -0.895 | 0.20543 | -0.023 | -4.354
-19.5 | -0.868 | 0.19098 | -0.023 | -4.546
-19 | -0.842 | 0.18579 | -0.023 | -4.532
-18.5 | -0.816 | 0.17984 | -0.023 | -4.535
-18 | -0.789 | 0.18032 | -0.024 | -4.376
-17.5 | -0.763 | 0.17601 | -0.024 | -4.333
-17 | -0.736 | 0.16585 | -0.024 | -4.439
-16.5 | -0.71 | 0.16707 | -0.024 | -4.247
-16 | -0.681 | 0.1582 | -0.023 | -4.307
-15.5 | -0.655 | 0.15355 | -0.023 | -4.263
-15 | -0.628 | 0.14954 | -0.023 | -4.199
-14.5 | -0.601 | 0.14569 | -0.023 | -4.126
-14 | -0.574 | 0.13238 | -0.024 | -4.34
-13.5 | -0.548 | 0.12988 | -0.024 | -4.217
-13 | -0.521 | 0.12498 | -0.024 | -4.167
-12.5 | -0.494 | 0.12247 | -0.024 | -4.033
-12 | -0.467 | 0.11784 | -0.024 | -3.963
-11.5 | -0.439 | 0.11146 | -0.023 | -3.94
-11 | -0.412 | 0.11166 | -0.023 | -3.691
-10.5 | -0.385 | 0.10857 | -0.023 | -3.548
-10 | -0.358 | 0.10564 | -0.023 | -3.391
-9.5 | -0.331 | 0.09725 | -0.024 | -3.406
-9 | -0.304 | 0.0909 | -0.024 | -3.348
-8.5 | -0.277 | 0.08892 | -0.024 | -3.119
-8 | -0.25 | 0.0872 | -0.022 | -2.866
-7.5 | -0.223 | 0.08667 | -0.023 | -2.572
-7 | -0.196 | 0.08453 | -0.023 | -2.318
-6.5 | -0.169 | 0.08098 | -0.023 | -2.087
-6 | -0.142 | 0.07932 | -0.023 | -1.79
-5.5 | -0.115 | 0.07756 | -0.024 | -1.483
-5 | -0.088 | 0.07783 | -0.024 | -1.131
-4.5 | -0.061 | 0.06186 | -0.024 | -0.987
-4 | -0.034 | 0.04391 | -0.023 | -0.777
-3.5 | -0.007 | 0.03861 | -0.023 | -0.187
-3 | 0.027 | 0.03599 | -0.022 | 0.75
-2.5 | 0.081 | 0.03435 | -0.021 | 2.372
-2 | 0.138 | 0.03178 | -0.023 | 4.345
-1.5 | 0.196 | 0.03055 | -0.025 | 6.401
-1 | 0.253 | 0.02965 | -0.025 | 8.529
-0.5 | 0.31 | 0.02925 | -0.026 | 10.592
0 | 0.453 | 0.00473 | -0.027 | 95.728
0.5 | 0.521 | 0.00792 | -0.066 | 65.775
1 | 0.588 | 0.00809 | -0.067 | 72.657
1.5 | 0.654 | 0.00838 | -0.068 | 78.06
2 | 0.72 | 0.00863 | -0.068 | 83.454
2.5 | 0.786 | 0.00743 | -0.069 | 105.823
3 | 0.851 | 0.00796 | -0.07 | 106.924
3.5 | 0.916 | 0.00848 | -0.071 | 107.979
4 | 0.98 | 0.0089 | -0.071 | 110.055
4.5 | 1.042 | 0.00955 | -0.072 | 109.085
5 | 1.102 | 0.01041 | -0.073 | 105.882
5.5 | 1.159 | 0.01135 | -0.074 | 102.1
6 | 1.209 | 0.01259 | -0.074 | 96
6.5 | 1.243 | 0.01767 | -0.075 | 70.319
7 | 1.262 | 0.01965 | -0.075 | 64.244
7.5 | 1.228 | 0.0217 | -0.076 | 56.578
8 | 0.753 | 0.05758 | -0.024 | 13.079
8.5 | 0.627 | 0.06076 | -0.03 | 10.313
9 | 0.652 | 0.07536 | -0.027 | 8.65
9.5 | 0.678 | 0.09052 | -0.031 | 7.489
10 | 0.703 | 0.09522 | -0.031 | 7.387
10.5 | 0.73 | 0.1013 | -0.034 | 7.203
11 | 0.755 | 0.1109 | -0.034 | 6.807
11.5 | 0.782 | 0.11608 | -0.039 | 6.734
12 | 0.807 | 0.11845 | -0.039 | 6.812

## 40. Re 750k Mach 0.50 (2)
BIGFOIL.COM POLAR EXPORT
NACA67-709 a=0.0
NACA67-709 a=0.0 |  |  |  | Cl Max: | 1.2286 | at alpha= | 9.5 | deg
XFOIL ncrit=9 |  |  |  | L/D Max: | 108.587 | at alpha= | 4.5 | deg
Re: | 750000 |  |  | Cd Min: | 0.25025 | at alpha= | -20 | deg
Mach: | 0.5 |  |  | Cl=0 at alpha= | -4.5726 | deg
|  |  |  | @ Cl=0.1, Cd= | 0.033384
|  |  |  | @ Cl=0.4, Cd= | 0.011832
|  |  |  | @ Cl=0.6, Cd= | 0.0079838
alpha (deg) | Cl | Cd | Cm | Cl/Cd
-20 | -0.6142 | 0.25025 | 0.0167 | -2.4543
-19.5 | -0.5906 | 0.24288 | 0.0115 | -2.4317
-19 | -0.5676 | 0.23541 | 0.0064 | -2.4111
-18.5 | -0.5448 | 0.22802 | 0.0014 | -2.3893
-18 | -0.5221 | 0.22073 | -0.0036 | -2.3653
-16 | -0.4333 | 0.19044 | -0.0217 | -2.2753
-15.5 | -0.412 | 0.18304 | -0.0258 | -2.2509
-15 | -0.3911 | 0.17593 | -0.0299 | -2.223
-14.5 | -0.3704 | 0.16889 | -0.034 | -2.1931
-14 | -0.3511 | 0.16193 | -0.0377 | -2.1682
-13.5 | -0.3251 | 0.15437 | -0.0434 | -2.106
-13 | -0.296 | 0.14656 | -0.0508 | -2.0197
-12.5 | -0.2696 | 0.13916 | -0.0579 | -1.9373
-12 | -0.2433 | 0.13147 | -0.0644 | -1.8506
-11 | -0.2008 | 0.11626 | -0.0722 | -1.7272
-10.5 | -0.184 | 0.10976 | -0.0746 | -1.6764
-10 | -0.1674 | 0.1037 | -0.0773 | -1.6143
-9.5 | -0.1515 | 0.09777 | -0.0798 | -1.5496
-9 | -0.1372 | 0.09182 | -0.0821 | -1.4942
-8.5 | -0.1222 | 0.08612 | -0.0845 | -1.419
-8 | -0.1084 | 0.08079 | -0.0872 | -1.3418
-7.5 | -0.0977 | 0.07549 | -0.0898 | -1.2942
-7 | -0.0996 | 0.07053 | -0.0937 | -1.4122
-6.5 | -0.0915 | 0.06531 | -0.095 | -1.401
-6 | -0.0793 | 0.05843 | -0.0948 | -1.3572
-5.5 | -0.059 | 0.05308 | -0.096 | -1.1115
-5 | -0.0306 | 0.04761 | -0.0971 | -0.64272
-4.5 | 0.0052 | 0.04232 | -0.0976 | 0.12287
-4 | 0.0569 | 0.03787 | -0.0973 | 1.5025
-3.5 | 0.1034 | 0.03303 | -0.0957 | 3.1305
-3 | 0.1419 | 0.02702 | -0.0934 | 5.2517
-2.5 | 0.1928 | 0.02337 | -0.0914 | 8.2499
-2 | 0.257 | 0.02119 | -0.0889 | 12.1284
-1 | 0.3702 | 0.01287 | -0.0843 | 28.7646
-0.5 | 0.4345 | 0.01063 | -0.083 | 40.8749
0 | 0.496 | 0.00923 | -0.0816 | 53.7378
0.5 | 0.5514 | 0.00825 | -0.0792 | 66.8364
1 | 0.608 | 0.00794 | -0.0772 | 76.5743
1.5 | 0.6635 | 0.00785 | -0.0751 | 84.5223
2 | 0.6779 | 0.00644 | -0.0641 | 105.264
3 | 0.7844 | 0.00745 | -0.0577 | 105.2886
3.5 | 0.8619 | 0.008 | -0.0604 | 107.7375
4 | 0.9215 | 0.0085 | -0.0594 | 108.4118
4.5 | 0.9914 | 0.00913 | -0.0606 | 108.5871
5 | 1.0528 | 0.00982 | -0.0598 | 107.2098
5.5 | 1.1132 | 0.01088 | -0.0594 | 102.3162
6 | 1.1103 | 0.01145 | -0.0461 | 96.9694
6.5 | 1.1271 | 0.01251 | -0.037 | 90.0959
7 | 1.1533 | 0.01404 | -0.0301 | 82.1439
7.5 | 1.1704 | 0.01632 | -0.0228 | 71.7157
8 | 1.1872 | 0.0189 | -0.0159 | 62.8148
8.5 | 1.2081 | 0.02155 | -0.0097 | 56.0603
9 | 1.2263 | 0.02461 | -0.0038 | 49.8293
9.5 | 1.2286 | 0.02908 | 0.0024 | 42.249
10 | 1.2192 | 0.03499 | 0.0074 | 34.8442
10.5 | 1.2115 | 0.04155 | 0.011 | 29.1576
11 | 1.1954 | 0.04965 | 0.0129 | 24.0765
11.5 | 1.1754 | 0.05904 | 0.0125 | 19.9085
12 | 1.149 | 0.07021 | 0.0094 | 16.3652
12.5 | 1.1179 | 0.08309 | 0.0037 | 13.4541
13 | 1.0898 | 0.09657 | -0.0035 | 11.2851
13.5 | 1.0601 | 0.1114 | -0.0121 | 9.5162
14 | 1.0349 | 0.12642 | -0.0211 | 8.1862
14.5 | 1.0107 | 0.14217 | -0.0305 | 7.1091

## 41. Re 1M Mach 0.00 (1)
BIGFOIL.COM POLAR EXPORT
NACA67-709 a=0.0
NACA67-709 a=0.0 |  |  |  | Cl Max: | 1.246 | at alpha= | 9 | deg
JavaFoil+Calcfoil stall+Eppler ext transition |  |  |  | L/D Max: | 120.556 | at alpha= | 4.5 | deg
Re: | 1000000 |  |  | Cd Min: | 0.00582 | at alpha= | 2 | deg
Mach: | 0 |  |  | Cl=0 at alpha= | -3.3667 | deg
|  |  |  | @ Cl=0.1, Cd= | 0.030007
|  |  |  | @ Cl=0.4, Cd= | 0.0064934
|  |  |  | @ Cl=0.6, Cd= | 0.0062303
alpha (deg) | Cl | Cd | Cm | Cl/Cd
-14.5 | -0.215 | 0.10929 | -0.018 | -1.965
-14 | -0.224 | 0.10573 | -0.019 | -2.114
-13.5 | -0.232 | 0.09974 | -0.019 | -2.328
-13 | -0.241 | 0.09489 | -0.019 | -2.537
-12.5 | -0.249 | 0.09124 | -0.019 | -2.727
-12 | -0.256 | 0.09535 | -0.018 | -2.689
-11.5 | -0.263 | 0.08947 | -0.019 | -2.943
-11 | -0.269 | 0.08372 | -0.019 | -3.214
-10.5 | -0.273 | 0.07783 | -0.018 | -3.514
-10 | -0.276 | 0.07245 | -0.018 | -3.812
-9.5 | -0.277 | 0.06875 | -0.019 | -4.026
-9 | -0.275 | 0.06455 | -0.018 | -4.258
-8.5 | -0.27 | 0.0611 | -0.018 | -4.418
-8 | -0.262 | 0.05619 | -0.018 | -4.657
-7.5 | -0.25 | 0.05254 | -0.018 | -4.754
-7 | -0.234 | 0.05016 | -0.019 | -4.664
-6.5 | -0.214 | 0.04682 | -0.018 | -4.568
-6 | -0.19 | 0.04425 | -0.019 | -4.285
-5.5 | -0.161 | 0.04182 | -0.019 | -3.855
-5 | -0.129 | 0.03957 | -0.018 | -3.254
-4.5 | -0.093 | 0.03723 | -0.019 | -2.493
-4 | -0.054 | 0.03521 | -0.02 | -1.522
-3.5 | -0.012 | 0.03338 | -0.02 | -0.349
-3 | 0.033 | 0.03179 | -0.021 | 1.023
-2.5 | 0.078 | 0.03041 | -0.022 | 2.578
-2 | 0.125 | 0.02955 | -0.022 | 4.244
-1.5 | 0.173 | 0.02873 | -0.023 | 6.028
-1 | 0.221 | 0.0283 | -0.023 | 7.82
-0.5 | 0.27 | 0.02753 | -0.027 | 9.821
0 | 0.395 | 0.00649 | -0.057 | 60.89
0.5 | 0.454 | 0.00653 | -0.058 | 69.517
1 | 0.512 | 0.00659 | -0.058 | 77.757
1.5 | 0.57 | 0.00667 | -0.059 | 85.482
2 | 0.628 | 0.00582 | -0.06 | 107.953
2.5 | 0.686 | 0.0061 | -0.06 | 112.412
3 | 0.743 | 0.0064 | -0.061 | 116.026
3.5 | 0.8 | 0.00678 | -0.062 | 117.905
4 | 0.856 | 0.00717 | -0.062 | 119.487
4.5 | 0.912 | 0.00756 | -0.063 | 120.556
5 | 0.966 | 0.00804 | -0.064 | 120.139
5.5 | 1.019 | 0.00862 | -0.064 | 118.172
6 | 1.07 | 0.00922 | -0.065 | 116.095
6.5 | 1.117 | 0.00996 | -0.066 | 112.15
7 | 1.157 | 0.01381 | -0.066 | 83.824
7.5 | 1.193 | 0.01482 | -0.067 | 80.511
8 | 1.219 | 0.01578 | -0.067 | 77.28
8.5 | 1.238 | 0.01671 | -0.068 | 74.09
9 | 1.246 | 0.01778 | -0.069 | 70.109
9.5 | 1.245 | 0.01887 | -0.069 | 65.969
10 | 1.233 | 0.0203 | -0.07 | 60.733
10.5 | 1.21 | 0.02139 | -0.07 | 56.561
11 | 0.977 | 0.07285 | -0.031 | 13.414
11.5 | 0.946 | 0.07783 | -0.028 | 12.16
12 | 0.912 | 0.08339 | -0.028 | 10.937
12.5 | 0.874 | 0.08768 | -0.032 | 9.973
13 | 0.831 | 0.0947 | -0.028 | 8.773
13.5 | 0.787 | 0.09986 | -0.029 | 7.883
14 | 0.742 | 0.10516 | -0.029 | 7.058

## 42. Re 1M Mach 0.00 (2)
BIGFOIL.COM POLAR EXPORT
NACA67-709 a=0.0
NACA67-709 a=0.0 |  |  |  | Cl Max: | 1.3497 | at alpha= | 13 | deg
XFOIL ncrit=9 |  |  |  | L/D Max: | 123.287 | at alpha= | 5 | deg
Re: | 1000000 |  |  | Cd Min: | 0.22889 | at alpha= | -20 | deg
Mach: | 0 |  |  | Cl=0 at alpha= | -4.2071 | deg
|  |  |  | @ Cl=0.1, Cd= | 0.023402
|  |  |  | @ Cl=0.4, Cd= | 0.0075519
|  |  |  | @ Cl=0.6, Cd= | 0.0051891
alpha (deg) | Cl | Cd | Cm | Cl/Cd
-20 | -0.5655 | 0.22889 | 0.0128 | -2.4706
-19.5 | -0.5487 | 0.22321 | 0.0089 | -2.4582
-19 | -0.5316 | 0.21727 | 0.005 | -2.4467
-18.5 | -0.5143 | 0.21121 | 0.0012 | -2.435
-18 | -0.497 | 0.20505 | -0.0025 | -2.4238
-17.5 | -0.4799 | 0.19885 | -0.0062 | -2.4134
-17 | -0.463 | 0.19261 | -0.0097 | -2.4038
-16.5 | -0.4463 | 0.1861 | -0.0132 | -2.3982
-16 | -0.4298 | 0.17973 | -0.0166 | -2.3914
-15.5 | -0.4134 | 0.17327 | -0.0199 | -2.3859
-15 | -0.3977 | 0.16676 | -0.0232 | -2.3849
-14.5 | -0.383 | 0.16024 | -0.0265 | -2.3902
-14 | -0.3699 | 0.15357 | -0.0299 | -2.4087
-13 | -0.3453 | 0.13965 | -0.035 | -2.4726
-12.5 | -0.33 | 0.13334 | -0.0382 | -2.4749
-11.5 | -0.2806 | 0.11879 | -0.0508 | -2.3622
-11 | -0.2561 | 0.11133 | -0.0572 | -2.3004
-10.5 | -0.2361 | 0.10454 | -0.062 | -2.2585
-10 | -0.2227 | 0.09877 | -0.0648 | -2.2547
-9.5 | -0.2125 | 0.09319 | -0.067 | -2.2803
-9 | -0.207 | 0.08746 | -0.0695 | -2.3668
-8.5 | -0.2007 | 0.08205 | -0.0715 | -2.4461
-8 | -0.2048 | 0.07665 | -0.0736 | -2.6719
-7.5 | -0.2003 | 0.07118 | -0.0753 | -2.814
-7 | -0.1897 | 0.0638 | -0.0779 | -2.9734
-6.5 | -0.1726 | 0.05769 | -0.0787 | -2.9919
-6 | -0.1452 | 0.05253 | -0.0799 | -2.7641
-5.5 | -0.1115 | 0.04693 | -0.0808 | -2.3759
-5 | -0.0655 | 0.04191 | -0.0808 | -1.5629
-4.5 | -0.0246 | 0.03655 | -0.0801 | -0.67305
-4 | 0.0174 | 0.03124 | -0.0785 | 0.55698
-3.5 | 0.0542 | 0.02553 | -0.077 | 2.123
-3 | 0.1078 | 0.02304 | -0.0754 | 4.6788
-2.5 | 0.1534 | 0.0174 | -0.0727 | 8.8161
-2 | 0.2028 | 0.01515 | -0.0721 | 13.3861
-1 | 0.3101 | 0.00879 | -0.0692 | 35.2787
-0.5 | 0.3619 | 0.00793 | -0.0685 | 45.6368
0 | 0.4143 | 0.00741 | -0.0679 | 55.9109
0.5 | 0.4665 | 0.00697 | -0.0673 | 66.9297
1 | 0.5194 | 0.00676 | -0.0669 | 76.8343
1.5 | 0.5487 | 0.00484 | -0.062 | 113.3678
2 | 0.591 | 0.00512 | -0.0587 | 115.4297
2.5 | 0.6327 | 0.00544 | -0.0554 | 116.3051
3 | 0.6761 | 0.00578 | -0.0527 | 116.9723
3.5 | 0.7288 | 0.00608 | -0.0525 | 119.8684
4 | 0.7842 | 0.00644 | -0.0531 | 121.7702
4.5 | 0.8352 | 0.0068 | -0.0528 | 122.8235
5 | 0.8963 | 0.00727 | -0.055 | 123.2875
5.5 | 0.9544 | 0.00798 | -0.0567 | 119.599
6 | 1.0105 | 0.00867 | -0.058 | 116.5513
6.5 | 1.0644 | 0.00951 | -0.0591 | 111.9243
7 | 1.1181 | 0.01067 | -0.0604 | 104.7891
7.5 | 1.1311 | 0.01162 | -0.0529 | 97.3408
8 | 1.1364 | 0.01278 | -0.0439 | 88.9202
8.5 | 1.1617 | 0.0139 | -0.0393 | 83.5755
9 | 1.1916 | 0.01496 | -0.0356 | 79.6524
9.5 | 1.2225 | 0.01601 | -0.0324 | 76.3585
10 | 1.2511 | 0.01726 | -0.0289 | 72.4855
10.5 | 1.2744 | 0.01888 | -0.0249 | 67.5
11 | 1.2876 | 0.02126 | -0.0198 | 60.5644
11.5 | 1.3108 | 0.02301 | -0.0165 | 56.9665
12 | 1.3285 | 0.02522 | -0.0129 | 52.6764
12.5 | 1.3431 | 0.02777 | -0.0094 | 48.3651
13 | 1.3497 | 0.0311 | -0.0057 | 43.3987
13.5 | 1.3438 | 0.03579 | -0.0018 | 37.5468
14 | 1.3374 | 0.04103 | 0.0009 | 32.5957
14.5 | 1.3157 | 0.04863 | 0.003 | 27.0553
15 | 1.3053 | 0.05571 | 0.0033 | 23.4303
15.5 | 1.297 | 0.06316 | 0.0022 | 20.5351
16 | 1.2878 | 0.07139 | -0.0001 | 18.0389
16.5 | 1.2745 | 0.08093 | -0.0036 | 15.7482
17 | 1.2396 | 0.09482 | -0.0093 | 13.0732
17.5 | 1.2233 | 0.10656 | -0.0154 | 11.4799
18 | 1.1898 | 0.1223 | -0.0238 | 9.7285

## 43. Re 1M Mach 0.10 (1)
BIGFOIL.COM POLAR EXPORT
NACA67-709 a=0.0
NACA67-709 a=0.0 |  |  |  | Cl Max: | 1.245 | at alpha= | 9 | deg
JavaFoil+Calcfoil stall+Eppler ext transition |  |  |  | L/D Max: | 120.274 | at alpha= | 4.5 | deg
Re: | 1000000 |  |  | Cd Min: | 0.00584 | at alpha= | 2 | deg
Mach: | 0.1 |  |  | Cl=0 at alpha= | -3.3667 | deg
|  |  |  | @ Cl=0.1, Cd= | 0.030072
|  |  |  | @ Cl=0.4, Cd= | 0.006491
|  |  |  | @ Cl=0.6, Cd= | 0.0062783
alpha (deg) | Cl | Cd | Cm | Cl/Cd
-14.5 | -0.179 | 0.11182 | -0.019 | -1.599
-14 | -0.189 | 0.10518 | -0.019 | -1.796
-13.5 | -0.199 | 0.09901 | -0.019 | -2.01
-13 | -0.209 | 0.09417 | -0.019 | -2.221
-12.5 | -0.219 | 0.09056 | -0.019 | -2.42
-12 | -0.229 | 0.08506 | -0.019 | -2.689
-11.5 | -0.238 | 0.08001 | -0.019 | -2.971
-11 | -0.246 | 0.08395 | -0.019 | -2.927
-10.5 | -0.253 | 0.07869 | -0.019 | -3.21
-10 | -0.258 | 0.07358 | -0.019 | -3.504
-9.5 | -0.261 | 0.06897 | -0.019 | -3.783
-9 | -0.261 | 0.06461 | -0.019 | -4.046
-8.5 | -0.259 | 0.06228 | -0.019 | -4.157
-8 | -0.253 | 0.05664 | -0.019 | -4.466
-7.5 | -0.243 | 0.05331 | -0.019 | -4.561
-7 | -0.229 | 0.05026 | -0.018 | -4.557
-6.5 | -0.211 | 0.04676 | -0.019 | -4.503
-6 | -0.188 | 0.04456 | -0.019 | -4.209
-5.5 | -0.16 | 0.04161 | -0.019 | -3.846
-5 | -0.128 | 0.03984 | -0.018 | -3.22
-4.5 | -0.093 | 0.03744 | -0.018 | -2.475
-4 | -0.054 | 0.03537 | -0.02 | -1.516
-3.5 | -0.012 | 0.03348 | -0.02 | -0.348
-3 | 0.033 | 0.03183 | -0.021 | 1.025
-2.5 | 0.079 | 0.03047 | -0.022 | 2.582
-2 | 0.126 | 0.02958 | -0.022 | 4.259
-1.5 | 0.174 | 0.02876 | -0.023 | 6.049
-1 | 0.222 | 0.02832 | -0.023 | 7.851
-0.5 | 0.272 | 0.02766 | -0.027 | 9.82
0 | 0.397 | 0.00649 | -0.057 | 61.135
0.5 | 0.456 | 0.00651 | -0.058 | 70.1
1 | 0.515 | 0.00661 | -0.059 | 77.919
1.5 | 0.573 | 0.00666 | -0.059 | 86.134
2 | 0.631 | 0.00584 | -0.06 | 108.059
2.5 | 0.689 | 0.00613 | -0.06 | 112.35
3 | 0.747 | 0.00645 | -0.061 | 115.738
3.5 | 0.804 | 0.00682 | -0.062 | 117.817
4 | 0.86 | 0.0072 | -0.062 | 119.44
4.5 | 0.916 | 0.00762 | -0.063 | 120.274
5 | 0.971 | 0.00809 | -0.064 | 119.965
5.5 | 1.024 | 0.00869 | -0.064 | 117.866
6 | 1.075 | 0.0093 | -0.065 | 115.605
6.5 | 1.122 | 0.01004 | -0.066 | 111.753
7 | 1.162 | 0.01391 | -0.066 | 83.522
7.5 | 1.197 | 0.01496 | -0.067 | 80.027
8 | 1.223 | 0.01593 | -0.068 | 76.76
8.5 | 1.239 | 0.01688 | -0.068 | 73.402
9 | 1.245 | 0.01797 | -0.069 | 69.288
9.5 | 1.241 | 0.01911 | -0.07 | 64.947
10 | 1.225 | 0.0205 | -0.07 | 59.749
10.5 | 1.196 | 0.02187 | -0.071 | 54.691
11 | 0.963 | 0.07362 | -0.031 | 13.083
11.5 | 0.929 | 0.07745 | -0.031 | 12
12 | 0.888 | 0.08483 | -0.028 | 10.471
12.5 | 0.844 | 0.08918 | -0.029 | 9.464
13 | 0.797 | 0.09354 | -0.029 | 8.517
13.5 | 0.747 | 0.09979 | -0.029 | 7.49
14 | 0.698 | 0.10609 | -0.03 | 6.579

## 44. Re 1M Mach 0.10 (2)
BIGFOIL.COM POLAR EXPORT
NACA67-709 a=0.0
NACA67-709 a=0.0 |  |  |  | Cl Max: | 1.3421 | at alpha= | 13 | deg
XFOIL ncrit=9 |  |  |  | L/D Max: | 123.019 | at alpha= | 5 | deg
Re: | 1000000 |  |  | Cd Min: | 0.1323 | at alpha= | 18 | deg
Mach: | 0.1 |  |  | Cl=0 at alpha= | -99 | deg
|  |  |  | @ Cl=0.1, Cd= | 0.01529
|  |  |  | @ Cl=0.4, Cd= | 0.0076028
|  |  |  | @ Cl=0.6, Cd= | 0.0051866
alpha (deg) | Cl | Cd | Cm | Cl/Cd
-2 | 0.2042 | 0.01529 | -0.0726 | 13.3551
-1 | 0.3122 | 0.00887 | -0.0697 | 35.1973
-0.5 | 0.3643 | 0.00797 | -0.069 | 45.7089
0 | 0.4168 | 0.00743 | -0.0683 | 56.0969
0.5 | 0.4693 | 0.00698 | -0.0677 | 67.235
1 | 0.5223 | 0.00678 | -0.0672 | 77.0354
1.5 | 0.5517 | 0.00486 | -0.0623 | 113.5185
2 | 0.5943 | 0.00514 | -0.059 | 115.6226
2.5 | 0.6359 | 0.00548 | -0.0556 | 116.0401
3 | 0.6797 | 0.0058 | -0.0529 | 117.1897
3.5 | 0.732 | 0.00612 | -0.0525 | 119.6078
4 | 0.7877 | 0.00648 | -0.0532 | 121.5586
4.5 | 0.8391 | 0.00684 | -0.0528 | 122.6754
5 | 0.9005 | 0.00732 | -0.055 | 123.0191
5.5 | 0.959 | 0.00803 | -0.0567 | 119.4271
6 | 1.0152 | 0.00873 | -0.058 | 116.2887
6.5 | 1.0694 | 0.00961 | -0.0589 | 111.2799
7 | 1.1232 | 0.0108 | -0.0602 | 104
7.5 | 1.1312 | 0.0117 | -0.0515 | 96.6838
8 | 1.1378 | 0.0129 | -0.0427 | 88.2016
8.5 | 1.1635 | 0.01406 | -0.0381 | 82.7525
9 | 1.1943 | 0.01511 | -0.0346 | 79.0404
9.5 | 1.2252 | 0.0162 | -0.0312 | 75.6296
10 | 1.2525 | 0.01757 | -0.0276 | 71.2863
10.5 | 1.2755 | 0.01925 | -0.0235 | 66.2597
11 | 1.2877 | 0.02174 | -0.0182 | 59.2318
11.5 | 1.3091 | 0.02368 | -0.0147 | 55.2829
12 | 1.3251 | 0.02609 | -0.0109 | 50.7896
12.5 | 1.3377 | 0.02889 | -0.0073 | 46.3032
13 | 1.3421 | 0.03252 | -0.0036 | 41.27
13.5 | 1.3349 | 0.03754 | 0 | 35.5594
14 | 1.3268 | 0.04324 | 0.0024 | 30.6846
14.5 | 1.3034 | 0.05139 | 0.0039 | 25.3629
15 | 1.2896 | 0.05924 | 0.0036 | 21.7691
15.5 | 1.2778 | 0.06759 | 0.0018 | 18.9052
16 | 1.2647 | 0.07686 | -0.0013 | 16.4546
16.5 | 1.2477 | 0.08751 | -0.0058 | 14.2578
17 | 1.2095 | 0.10276 | -0.0127 | 11.7701
17.5 | 1.1906 | 0.11556 | -0.0197 | 10.3029
18 | 1.1561 | 0.1323 | -0.029 | 8.7385

## 45. Re 1M Mach 0.25 (1)
BIGFOIL.COM POLAR EXPORT
NACA67-709 a=0.0
NACA67-709 a=0.0 |  |  |  | Cl Max: | 1.241 | at alpha= | 8.5 | deg
JavaFoil+Calcfoil stall+Eppler ext transition |  |  |  | L/D Max: | 119.311 | at alpha= | 4.5 | deg
Re: | 1000000 |  |  | Cd Min: | 0.006 | at alpha= | 2 | deg
Mach: | 0.25 |  |  | Cl=0 at alpha= | -3.3667 | deg
|  |  |  | @ Cl=0.1, Cd= | 0.030366
|  |  |  | @ Cl=0.4, Cd= | 0.10907
|  |  |  | @ Cl=0.6, Cd= | 0.10907
alpha (deg) | Cl | Cd | Cm | Cl/Cd
-12 | -0.049 | 0.08704 | -0.02 | -0.568
-11.5 | -0.047 | 0.0812 | -0.02 | -0.573
-11 | -0.044 | 0.07679 | -0.02 | -0.569
-10.5 | -0.041 | 0.07222 | -0.021 | -0.566
-10 | -0.038 | 0.06806 | -0.021 | -0.558
-9.5 | -0.104 | 0.06549 | -0.02 | -1.582
-9 | -0.135 | 0.07109 | -0.02 | -1.895
-8.5 | -0.158 | 0.06492 | -0.02 | -2.429
-8 | -0.174 | 0.06031 | -0.02 | -2.885
-7.5 | -0.184 | 0.05642 | -0.02 | -3.255
-7 | -0.186 | 0.0526 | -0.02 | -3.539
-6.5 | -0.181 | 0.04929 | -0.02 | -3.679
-6 | -0.169 | 0.04595 | -0.019 | -3.678
-5.5 | -0.149 | 0.04302 | -0.019 | -3.475
-5 | -0.123 | 0.04049 | -0.019 | -3.041
-4.5 | -0.091 | 0.03828 | -0.019 | -2.372
-4 | -0.053 | 0.03624 | -0.019 | -1.471
-3.5 | -0.012 | 0.03459 | -0.02 | -0.339
-3 | 0.033 | 0.03225 | -0.021 | 1.025
-2.5 | 0.08 | 0.03077 | -0.022 | 2.605
-2 | 0.129 | 0.02978 | -0.023 | 4.325
-1.5 | 0.178 | 0.02893 | -0.023 | 6.162
-1 | 0.228 | 0.02845 | -0.024 | 8.022
-0.5 | 0.278 | 0.02788 | -0.024 | 9.981
0 | 0.407 | 0.00656 | -0.059 | 62.134
0.5 | 0.469 | 0.0066 | -0.059 | 71
1 | 0.529 | 0.00668 | -0.06 | 79.121
1.5 | 0.589 | 0.00747 | -0.061 | 78.761
2 | 0.648 | 0.006 | -0.061 | 107.98
2.5 | 0.707 | 0.00629 | -0.062 | 112.392
3 | 0.766 | 0.00665 | -0.063 | 115.268
3.5 | 0.825 | 0.00705 | -0.063 | 116.919
4 | 0.883 | 0.00744 | -0.064 | 118.712
4.5 | 0.94 | 0.00788 | -0.065 | 119.311
5 | 0.996 | 0.00841 | -0.066 | 118.329
5.5 | 1.05 | 0.00906 | -0.066 | 115.841
6 | 1.101 | 0.00972 | -0.067 | 113.302
6.5 | 1.148 | 0.01056 | -0.068 | 108.629
7 | 1.186 | 0.01458 | -0.068 | 81.357
7.5 | 1.218 | 0.01586 | -0.069 | 76.769
8 | 1.236 | 0.01682 | -0.069 | 73.507
8.5 | 1.241 | 0.01795 | -0.07 | 69.161
9 | 1.231 | 0.01926 | -0.071 | 63.899
9.5 | 1.203 | 0.02061 | -0.071 | 58.392
10 | 1.154 | 0.022 | -0.072 | 52.467
10.5 | 0.905 | 0.07081 | -0.027 | 12.781
11 | 0.841 | 0.07565 | -0.029 | 11.123
11.5 | 0.764 | 0.08214 | -0.026 | 9.305
12 | 0.677 | 0.08774 | -0.027 | 7.721
12.5 | 0.583 | 0.09537 | -0.029 | 6.11
13 | 0.481 | 0.10102 | -0.03 | 4.765
13.5 | 0.374 | 0.10907 | -0.032 | 3.426

## 46. Re 1M Mach 0.25 (2)
BIGFOIL.COM POLAR EXPORT
NACA67-709 a=0.0
NACA67-709 a=0.0 |  |  |  | Cl Max: | 1.3 | at alpha= | 12.5 | deg
XFOIL ncrit=9 |  |  |  | L/D Max: | 121.66 | at alpha= | 5 | deg
Re: | 1000000 |  |  | Cd Min: | 0.15229 | at alpha= | 17.5 | deg
Mach: | 0.25 |  |  | Cl=0 at alpha= | -99 | deg
|  |  |  | @ Cl=0.1, Cd= | 0.01173
|  |  |  | @ Cl=0.4, Cd= | 0.00787
|  |  |  | @ Cl=0.6, Cd= | 0.0052007
alpha (deg) | Cl | Cd | Cm | Cl/Cd
-1.5 | 0.2673 | 0.01173 | -0.0733 | 22.7877
-1 | 0.3236 | 0.00934 | -0.0723 | 34.6467
-0.5 | 0.3773 | 0.00815 | -0.0715 | 46.2945
0 | 0.4308 | 0.00749 | -0.0706 | 57.5167
0.5 | 0.4842 | 0.00704 | -0.0697 | 68.7784
1 | 0.5384 | 0.00686 | -0.0691 | 78.484
1.5 | 0.5691 | 0.005 | -0.0643 | 113.82
2 | 0.6122 | 0.00528 | -0.0606 | 115.947
3 | 0.6986 | 0.00596 | -0.0539 | 117.2148
3.5 | 0.75 | 0.00631 | -0.0528 | 118.859
4 | 0.807 | 0.0067 | -0.0533 | 120.4478
4.5 | 0.86 | 0.00708 | -0.0528 | 121.4689
5 | 0.9234 | 0.00759 | -0.0548 | 121.6601
5.5 | 0.9834 | 0.00835 | -0.0564 | 117.7725
6 | 1.0403 | 0.00912 | -0.0572 | 114.068
6.5 | 1.0972 | 0.01011 | -0.0582 | 108.5262
7 | 1.1356 | 0.01131 | -0.0557 | 100.4067
7.5 | 1.13 | 0.01209 | -0.0436 | 93.4657
8 | 1.1469 | 0.01367 | -0.037 | 83.899
8.5 | 1.1761 | 0.01491 | -0.0326 | 78.8799
9 | 1.2073 | 0.01613 | -0.0288 | 74.8481
9.5 | 1.2339 | 0.01768 | -0.0244 | 69.7907
10 | 1.2563 | 0.01959 | -0.0197 | 64.1297
10.5 | 1.2772 | 0.02167 | -0.0153 | 58.9386
11 | 1.2811 | 0.02504 | -0.0093 | 51.1621
11.5 | 1.2922 | 0.02813 | -0.005 | 45.9367
12 | 1.2968 | 0.03197 | -0.0008 | 40.563
12.5 | 1.3 | 0.03629 | 0.0025 | 35.8225
13 | 1.2943 | 0.04191 | 0.0052 | 30.8828
13.5 | 1.2839 | 0.04869 | 0.0066 | 26.3689
14 | 1.271 | 0.05651 | 0.0065 | 22.4916
14.5 | 1.2501 | 0.06623 | 0.0045 | 18.8751
15 | 1.2222 | 0.07796 | 0.0005 | 15.6773
15.5 | 1.1957 | 0.09059 | -0.0051 | 13.199
16 | 1.1644 | 0.1052 | -0.0126 | 11.0684
16.5 | 1.136 | 0.12028 | -0.0209 | 9.4446
17 | 1.11 | 0.13583 | -0.0297 | 8.172
17.5 | 1.0837 | 0.15229 | -0.0393 | 7.116

## 47. Re 1M Mach 0.50 (1)
BIGFOIL.COM POLAR EXPORT
NACA67-709 a=0.0
NACA67-709 a=0.0 |  |  |  | Cl Max: | 1.264 | at alpha= | 7 | deg
JavaFoil+Calcfoil stall+Eppler ext transition |  |  |  | L/D Max: | 114.203 | at alpha= | 4 | deg
Re: | 1000000 |  |  | Cd Min: | 0.00452 | at alpha= | 0 | deg
Mach: | 0.5 |  |  | Cl=0 at alpha= | -3.3971 | deg
|  |  |  | @ Cl=0.1, Cd= | 0.032442
|  |  |  | @ Cl=0.4, Cd= | 0.013567
|  |  |  | @ Cl=0.6, Cd= | 0.0078517
alpha (deg) | Cl | Cd | Cm | Cl/Cd
-20 | -0.895 | 0.19432 | -0.023 | -4.604
-19.5 | -0.868 | 0.18447 | -0.023 | -4.707
-19 | -0.842 | 0.1761 | -0.023 | -4.782
-18.5 | -0.816 | 0.17026 | -0.023 | -4.791
-18 | -0.789 | 0.16942 | -0.024 | -4.658
-17.5 | -0.763 | 0.16507 | -0.024 | -4.62
-17 | -0.736 | 0.15632 | -0.024 | -4.71
-16.5 | -0.71 | 0.15613 | -0.024 | -4.545
-16 | -0.681 | 0.14985 | -0.023 | -4.548
-15.5 | -0.655 | 0.14481 | -0.023 | -4.52
-15 | -0.628 | 0.1408 | -0.023 | -4.46
-14.5 | -0.601 | 0.13696 | -0.023 | -4.39
-14 | -0.575 | 0.12705 | -0.024 | -4.522
-13.5 | -0.548 | 0.122 | -0.024 | -4.489
-13 | -0.521 | 0.11717 | -0.024 | -4.445
-12.5 | -0.494 | 0.11468 | -0.024 | -4.308
-12 | -0.467 | 0.11011 | -0.024 | -4.242
-11.5 | -0.439 | 0.10536 | -0.023 | -4.168
-11 | -0.412 | 0.10601 | -0.023 | -3.889
-10.5 | -0.385 | 0.10294 | -0.023 | -3.743
-10 | -0.358 | 0.09999 | -0.023 | -3.583
-9.5 | -0.331 | 0.09156 | -0.024 | -3.619
-9 | -0.304 | 0.08639 | -0.024 | -3.523
-8.5 | -0.277 | 0.08234 | -0.024 | -3.368
-8 | -0.25 | 0.08264 | -0.023 | -3.025
-7.5 | -0.223 | 0.08046 | -0.023 | -2.772
-7 | -0.196 | 0.07832 | -0.023 | -2.503
-6.5 | -0.169 | 0.07638 | -0.024 | -2.213
-6 | -0.142 | 0.07553 | -0.024 | -1.88
-5.5 | -0.115 | 0.07369 | -0.024 | -1.561
-5 | -0.088 | 0.0719 | -0.024 | -1.225
-4.5 | -0.061 | 0.05765 | -0.024 | -1.06
-4 | -0.034 | 0.04236 | -0.024 | -0.806
-3.5 | -0.007 | 0.03756 | -0.023 | -0.192
-3 | 0.027 | 0.0347 | -0.023 | 0.778
-2.5 | 0.082 | 0.03322 | -0.022 | 2.453
-2 | 0.138 | 0.0308 | -0.024 | 4.484
-1.5 | 0.196 | 0.02961 | -0.025 | 6.604
-1 | 0.253 | 0.02931 | -0.025 | 8.627
-0.5 | 0.31 | 0.02893 | -0.026 | 10.71
0 | 0.453 | 0.00452 | -0.03 | 100.297
0.5 | 0.522 | 0.00756 | -0.066 | 69.019
1 | 0.589 | 0.00781 | -0.067 | 75.347
1.5 | 0.655 | 0.00806 | -0.068 | 81.205
2 | 0.721 | 0.00826 | -0.068 | 87.222
2.5 | 0.786 | 0.00712 | -0.069 | 110.48
3 | 0.852 | 0.0076 | -0.07 | 112.061
3.5 | 0.916 | 0.00807 | -0.071 | 113.575
4 | 0.98 | 0.00858 | -0.071 | 114.203
4.5 | 1.043 | 0.00925 | -0.072 | 112.645
5 | 1.103 | 0.01003 | -0.073 | 109.895
5.5 | 1.159 | 0.01094 | -0.074 | 105.998
6 | 1.21 | 0.01201 | -0.074 | 100.759
6.5 | 1.244 | 0.01678 | -0.075 | 74.122
7 | 1.264 | 0.0186 | -0.076 | 67.951
7.5 | 1.23 | 0.02054 | -0.076 | 59.861
8 | 0.753 | 0.05616 | -0.026 | 13.415
8.5 | 0.628 | 0.06005 | -0.034 | 10.452
9 | 0.652 | 0.07202 | -0.029 | 9.054
9.5 | 0.678 | 0.08504 | -0.031 | 7.973
10 | 0.704 | 0.08489 | -0.032 | 8.289
10.5 | 0.73 | 0.09654 | -0.035 | 7.559
11 | 0.755 | 0.10627 | -0.035 | 7.104
11.5 | 0.782 | 0.10863 | -0.039 | 7.196
12 | 0.807 | 0.11347 | -0.039 | 7.111

## 48. Re 1M Mach 0.50 (2)
BIGFOIL.COM POLAR EXPORT
NACA67-709 a=0.0
NACA67-709 a=0.0 |  |  |  | Cl Max: | 1.2529 | at alpha= | 9.5 | deg
XFOIL ncrit=9 |  |  |  | L/D Max: | 116.119 | at alpha= | 2 | deg
Re: | 1000000 |  |  | Cd Min: | 0.14094 | at alpha= | 14.5 | deg
Mach: | 0.5 |  |  | Cl=0 at alpha= | -4.6703 | deg
|  |  |  | @ Cl=0.1, Cd= | 0.030178
|  |  |  | @ Cl=0.4, Cd= | 0.010731
|  |  |  | @ Cl=0.6, Cd= | 0.0074557
alpha (deg) | Cl | Cd | Cm | Cl/Cd
-8 | -0.1205 | 0.0799 | -0.0841 | -1.5081
-7.5 | -0.1088 | 0.07428 | -0.0861 | -1.4647
-7 | -0.1 | 0.069 | -0.0881 | -1.4493
-6.5 | -0.1003 | 0.06396 | -0.0894 | -1.5682
-6 | -0.0813 | 0.05871 | -0.0929 | -1.3848
-5.5 | -0.0561 | 0.05319 | -0.0954 | -1.0547
-5 | -0.024 | 0.04749 | -0.0964 | -0.50537
-4.5 | 0.0124 | 0.04189 | -0.0965 | 0.29601
-4 | 0.0431 | 0.03559 | -0.0955 | 1.211
-3.5 | 0.0878 | 0.03098 | -0.0944 | 2.8341
-3 | 0.1459 | 0.02716 | -0.0925 | 5.3719
-2.5 | 0.2003 | 0.02301 | -0.0901 | 8.7049
-2 | 0.2482 | 0.01858 | -0.088 | 13.3584
-1.5 | 0.3082 | 0.01561 | -0.086 | 19.7438
-0.5 | 0.4335 | 0.00895 | -0.0821 | 48.4358
0 | 0.493 | 0.00806 | -0.0805 | 61.1663
0.5 | 0.5492 | 0.0075 | -0.0784 | 73.2267
1 | 0.6065 | 0.00745 | -0.0766 | 81.4094
1.5 | 0.6624 | 0.00744 | -0.0747 | 89.0323
2 | 0.6851 | 0.0059 | -0.0661 | 116.1186
2.5 | 0.7271 | 0.00634 | -0.0605 | 114.6845
3 | 0.7707 | 0.00671 | -0.0556 | 114.8584
3.5 | 0.8204 | 0.00716 | -0.0519 | 114.581
4 | 0.8814 | 0.00765 | -0.0512 | 115.2157
4.5 | 0.9447 | 0.00821 | -0.051 | 115.067
5 | 1.0143 | 0.00891 | -0.052 | 113.8384
5.5 | 1.0746 | 0.00997 | -0.0515 | 107.7834
6.5 | 1.1356 | 0.0119 | -0.0384 | 95.4286
7 | 1.1593 | 0.01349 | -0.0311 | 85.9377
7.5 | 1.1766 | 0.01572 | -0.0237 | 74.8473
8 | 1.2007 | 0.01789 | -0.0173 | 67.1157
8.5 | 1.2259 | 0.02024 | -0.0113 | 60.5682
9 | 1.2475 | 0.02303 | -0.0053 | 54.1685
9.5 | 1.2529 | 0.02714 | 0.0012 | 46.1643
10 | 1.2487 | 0.03245 | 0.0068 | 38.4807
10.5 | 1.2356 | 0.03921 | 0.0109 | 31.5124
11 | 1.2155 | 0.04749 | 0.0131 | 25.5949
11.5 | 1.1934 | 0.05693 | 0.0129 | 20.9626
12 | 1.1642 | 0.06823 | 0.01 | 17.0629
12.5 | 1.131 | 0.08123 | 0.0044 | 13.9234
13 | 1.1015 | 0.09481 | -0.0027 | 11.618
13.5 | 1.0694 | 0.10993 | -0.0114 | 9.728
14 | 1.0432 | 0.12508 | -0.0204 | 8.3403
14.5 | 1.0184 | 0.14094 | -0.0298 | 7.2258

## 49. Re 2M Mach 0.00 (1)
BIGFOIL.COM POLAR EXPORT
NACA67-709 a=0.0
NACA67-709 a=0.0 |  |  |  | Cl Max: | 1.25 | at alpha= | 9 | deg
JavaFoil+Calcfoil stall+Eppler ext transition |  |  |  | L/D Max: | 133.243 | at alpha= | 2 | deg
Re: | 2000000 |  |  | Cd Min: | 0.00472 | at alpha= | 2 | deg
Mach: | 0 |  |  | Cl=0 at alpha= | -3.3667 | deg
|  |  |  | @ Cl=0.1, Cd= | 0.02908
|  |  |  | @ Cl=0.4, Cd= | 0.0063393
|  |  |  | @ Cl=0.6, Cd= | 0.005475
alpha (deg) | Cl | Cd | Cm | Cl/Cd
-14.5 | -0.215 | 0.10337 | -0.019 | -2.08
-14 | -0.224 | 0.09838 | -0.019 | -2.275
-13.5 | -0.233 | 0.09299 | -0.02 | -2.501
-13 | -0.241 | 0.08839 | -0.02 | -2.727
-12.5 | -0.249 | 0.08641 | -0.02 | -2.884
-12 | -0.257 | 0.08022 | -0.02 | -3.201
-11.5 | -0.264 | 0.07623 | -0.02 | -3.459
-11 | -0.269 | 0.07239 | -0.02 | -3.722
-10.5 | -0.274 | 0.06864 | -0.02 | -3.99
-10 | -0.276 | 0.06479 | -0.02 | -4.268
-9.5 | -0.277 | 0.06133 | -0.02 | -4.518
-9 | -0.275 | 0.05834 | -0.02 | -4.715
-8.5 | -0.27 | 0.05733 | -0.019 | -4.712
-8 | -0.262 | 0.05298 | -0.02 | -4.943
-7.5 | -0.25 | 0.0498 | -0.02 | -5.019
-7 | -0.234 | 0.04725 | -0.02 | -4.955
-6.5 | -0.214 | 0.04446 | -0.02 | -4.815
-6 | -0.19 | 0.0419 | -0.02 | -4.529
-5.5 | -0.161 | 0.03964 | -0.02 | -4.07
-5 | -0.129 | 0.03767 | -0.02 | -3.422
-4.5 | -0.093 | 0.03573 | -0.021 | -2.6
-4 | -0.054 | 0.03374 | -0.021 | -1.59
-3.5 | -0.012 | 0.03215 | -0.022 | -0.362
-3 | 0.033 | 0.03074 | -0.023 | 1.06
-2.5 | 0.079 | 0.0295 | -0.025 | 2.664
-2 | 0.126 | 0.02856 | -0.026 | 4.404
-1.5 | 0.174 | 0.02733 | -0.028 | 6.375
-1 | 0.276 | 0.00656 | -0.056 | 42.026
-0.5 | 0.336 | 0.00625 | -0.056 | 53.743
0 | 0.395 | 0.00633 | -0.057 | 62.443
0.5 | 0.454 | 0.00644 | -0.058 | 70.505
1 | 0.513 | 0.00616 | -0.058 | 83.264
1.5 | 0.571 | 0.00623 | -0.059 | 91.614
2 | 0.629 | 0.00472 | -0.06 | 133.243
2.5 | 0.686 | 0.00573 | -0.06 | 119.843
3 | 0.744 | 0.00598 | -0.061 | 124.297
3.5 | 0.801 | 0.00627 | -0.062 | 127.673
4 | 0.858 | 0.00665 | -0.062 | 128.968
4.5 | 0.913 | 0.00708 | -0.063 | 128.96
5 | 0.968 | 0.0075 | -0.064 | 128.97
5.5 | 1.021 | 0.00799 | -0.064 | 127.762
6 | 1.072 | 0.00854 | -0.065 | 125.509
6.5 | 1.119 | 0.00923 | -0.066 | 121.23
7 | 1.16 | 0.0121 | -0.066 | 95.864
7.5 | 1.196 | 0.013 | -0.067 | 91.977
8 | 1.223 | 0.01388 | -0.068 | 88.107
8.5 | 1.241 | 0.01468 | -0.068 | 84.529
9 | 1.25 | 0.01559 | -0.069 | 80.178
9.5 | 1.249 | 0.01655 | -0.069 | 75.472
10 | 1.237 | 0.01774 | -0.07 | 69.729
10.5 | 1.216 | 0.01891 | -0.071 | 64.315
11 | 1.185 | 0.02024 | -0.071 | 58.546
11.5 | 1.146 | 0.0216 | -0.072 | 53.068
12 | 1.098 | 0.0235 | -0.072 | 46.727
12.5 | 1.048 | 0.02489 | -0.073 | 42.118
13 | 0.86 | 0.07639 | -0.052 | 11.256
13.5 | 0.892 | 0.04209 | -0.068 | 21.191
14 | 0.754 | 0.09464 | -0.046 | 7.965

## 50. Re 2M Mach 0.00 (2)
BIGFOIL.COM POLAR EXPORT
NACA67-709 a=0.0
NACA67-709 a=0.0 |  |  |  | Cl Max: | 1.4371 | at alpha= | 14 | deg
XFOIL ncrit=9 |  |  |  | L/D Max: | 141.744 | at alpha= | 4 | deg
Re: | 2000000 |  |  | Cd Min: | 0.12225 | at alpha= | 19 | deg
Mach: | 0 |  |  | Cl=0 at alpha= | -4.0915 | deg
|  |  |  | @ Cl=0.1, Cd= | 0.017377
|  |  |  | @ Cl=0.4, Cd= | 0.0059703
|  |  |  | @ Cl=0.6, Cd= | 0.0044465
alpha (deg) | Cl | Cd | Cm | Cl/Cd
-5 | -0.0751 | 0.03993 | -0.0787 | -1.8808
-4.5 | -0.0344 | 0.03438 | -0.078 | -1.0006
-4 | 0.0077 | 0.02892 | -0.0764 | 0.26625
-3.5 | 0.0479 | 0.02252 | -0.0742 | 2.127
-2 | 0.195 | 0.008 | -0.0674 | 24.375
-1.5 | 0.2499 | 0.00743 | -0.0674 | 33.6339
-1 | 0.301 | 0.00644 | -0.0666 | 46.7391
-0.5 | 0.3546 | 0.00614 | -0.0664 | 57.7524
0 | 0.4081 | 0.00594 | -0.0661 | 68.7037
0.5 | 0.4615 | 0.00595 | -0.0659 | 77.563
1 | 0.5143 | 0.00597 | -0.0656 | 86.1474
1.5 | 0.5659 | 0.00595 | -0.0652 | 95.1092
2 | 0.6006 | 0.00442 | -0.0616 | 135.8824
2.5 | 0.6492 | 0.0047 | -0.0603 | 138.1277
3 | 0.6993 | 0.00498 | -0.0594 | 140.4217
3.5 | 0.7471 | 0.00532 | -0.0581 | 140.4323
4 | 0.7966 | 0.00562 | -0.0572 | 141.7438
4.5 | 0.8451 | 0.00598 | -0.0563 | 141.3211
5 | 0.8878 | 0.00656 | -0.0542 | 135.3354
5.5 | 0.9313 | 0.00704 | -0.0523 | 132.2869
6 | 0.9745 | 0.00756 | -0.0504 | 128.9021
6.5 | 1.0184 | 0.00833 | -0.049 | 122.2569
7 | 1.0701 | 0.0094 | -0.0498 | 113.8404
7.5 | 1.1196 | 0.01072 | -0.0503 | 104.4403
8 | 1.168 | 0.0116 | -0.0503 | 100.6897
8.5 | 1.1928 | 0.01218 | -0.0449 | 97.931
9 | 1.2251 | 0.01293 | -0.0414 | 94.7486
9.5 | 1.2568 | 0.01382 | -0.038 | 90.9407
10 | 1.2851 | 0.01496 | -0.0342 | 85.9024
10.5 | 1.3128 | 0.0162 | -0.0305 | 81.037
11 | 1.3409 | 0.01744 | -0.0271 | 76.8865
11.5 | 1.3672 | 0.01881 | -0.0237 | 72.6847
12 | 1.39 | 0.02045 | -0.0201 | 67.9707
12.5 | 1.4106 | 0.0223 | -0.0166 | 63.2556
13 | 1.4269 | 0.02451 | -0.0129 | 58.2171
13.5 | 1.4331 | 0.02761 | -0.0086 | 51.9051
14 | 1.4371 | 0.0311 | -0.0048 | 46.209
14.5 | 1.4193 | 0.03687 | -0.0005 | 38.4947
15 | 1.4085 | 0.04273 | 0.0018 | 32.9628
15.5 | 1.4111 | 0.04771 | 0.0025 | 29.5766
16 | 1.4188 | 0.05252 | 0.0023 | 27.0145
16.5 | 1.4222 | 0.05818 | 0.0014 | 24.4448
17 | 1.3841 | 0.07029 | -0.0015 | 19.6913
17.5 | 1.3888 | 0.0768 | -0.004 | 18.0833
18 | 1.3569 | 0.08982 | -0.0094 | 15.1069
18.5 | 1.3189 | 0.10506 | -0.0167 | 12.5538
19 | 1.2762 | 0.12225 | -0.0257 | 10.4393

## 51. Re 2M Mach 0.10 (1)
BIGFOIL.COM POLAR EXPORT
NACA67-709 a=0.0
NACA67-709 a=0.0 |  |  |  | Cl Max: | 1.249 | at alpha= | 9 | deg
JavaFoil+Calcfoil stall+Eppler ext transition |  |  |  | L/D Max: | 132.671 | at alpha= | 2 | deg
Re: | 2000000 |  |  | Cd Min: | 0.00476 | at alpha= | 2 | deg
Mach: | 0.1 |  |  | Cl=0 at alpha= | -3.3667 | deg
|  |  |  | @ Cl=0.1, Cd= | 0.02922
|  |  |  | @ Cl=0.4, Cd= | 0.006344
|  |  |  | @ Cl=0.6, Cd= | 0.00556
alpha (deg) | Cl | Cd | Cm | Cl/Cd
-14 | -0.189 | 0.09784 | -0.02 | -1.932
-13.5 | -0.199 | 0.09285 | -0.02 | -2.146
-13 | -0.209 | 0.08809 | -0.02 | -2.377
-12.5 | -0.219 | 0.08532 | -0.02 | -2.571
-12 | -0.229 | 0.08031 | -0.02 | -2.852
-11.5 | -0.238 | 0.07649 | -0.02 | -3.112
-11 | -0.246 | 0.07253 | -0.02 | -3.394
-10.5 | -0.253 | 0.06835 | -0.02 | -3.701
-10 | -0.258 | 0.06512 | -0.02 | -3.963
-9.5 | -0.261 | 0.0617 | -0.02 | -4.234
-9 | -0.262 | 0.05833 | -0.02 | -4.486
-8.5 | -0.259 | 0.05781 | -0.02 | -4.482
-8 | -0.253 | 0.05356 | -0.02 | -4.726
-7.5 | -0.243 | 0.05031 | -0.02 | -4.836
-7 | -0.229 | 0.04747 | -0.02 | -4.828
-6.5 | -0.211 | 0.0445 | -0.02 | -4.736
-6 | -0.188 | 0.04225 | -0.02 | -4.442
-5.5 | -0.16 | 0.03993 | -0.02 | -4.012
-5 | -0.128 | 0.03781 | -0.02 | -3.396
-4.5 | -0.093 | 0.03582 | -0.02 | -2.589
-4 | -0.054 | 0.03384 | -0.021 | -1.586
-3.5 | -0.012 | 0.03225 | -0.022 | -0.362
-3 | 0.033 | 0.0308 | -0.023 | 1.06
-2.5 | 0.079 | 0.02956 | -0.025 | 2.668
-2 | 0.126 | 0.0288 | -0.026 | 4.385
-1.5 | 0.175 | 0.02754 | -0.028 | 6.348
-1 | 0.224 | 0.0266 | -0.03 | 8.426
-0.5 | 0.337 | 0.0063 | -0.057 | 53.523
0 | 0.397 | 0.00634 | -0.057 | 62.598
0.5 | 0.457 | 0.00642 | -0.058 | 71.079
1 | 0.515 | 0.00622 | -0.059 | 82.887
1.5 | 0.574 | 0.00621 | -0.059 | 92.403
2 | 0.632 | 0.00476 | -0.06 | 132.671
2.5 | 0.69 | 0.00576 | -0.061 | 119.811
3 | 0.747 | 0.00601 | -0.061 | 124.272
3.5 | 0.805 | 0.00632 | -0.062 | 127.437
4 | 0.862 | 0.00668 | -0.063 | 128.94
4.5 | 0.917 | 0.00712 | -0.063 | 128.866
5 | 0.972 | 0.00755 | -0.064 | 128.801
5.5 | 1.026 | 0.00806 | -0.065 | 127.288
6 | 1.077 | 0.00861 | -0.065 | 124.985
6.5 | 1.124 | 0.00932 | -0.066 | 120.61
7 | 1.165 | 0.01219 | -0.067 | 95.525
7.5 | 1.2 | 0.01312 | -0.067 | 91.435
8 | 1.226 | 0.014 | -0.068 | 87.541
8.5 | 1.243 | 0.01482 | -0.069 | 83.815
9 | 1.249 | 0.01576 | -0.069 | 79.242
9.5 | 1.245 | 0.01676 | -0.07 | 74.272
10 | 1.23 | 0.01801 | -0.07 | 68.277
10.5 | 1.203 | 0.01935 | -0.071 | 62.199
11 | 1.167 | 0.02063 | -0.072 | 56.597
11.5 | 1.124 | 0.02168 | -0.072 | 51.825
12 | 1.066 | 0.02433 | -0.072 | 43.824
12.5 | 1.011 | 0.02572 | -0.073 | 39.297
13 | 0.94 | 0.03009 | -0.072 | 31.245
13.5 | 0.764 | 0.08677 | -0.049 | 8.81
14 | 0.707 | 0.09667 | -0.045 | 7.312

## 52. Re 2M Mach 0.10 (2)
BIGFOIL.COM POLAR EXPORT
NACA67-709 a=0.0
NACA67-709 a=0.0 |  |  |  | Cl Max: | 1.4257 | at alpha= | 13.5 | deg
XFOIL ncrit=9 |  |  |  | L/D Max: | 141.699 | at alpha= | 4 | deg
Re: | 2000000 |  |  | Cd Min: | 0.11677 | at alpha= | 18.5 | deg
Mach: | 0.1 |  |  | Cl=0 at alpha= | -99 | deg
|  |  |  | @ Cl=0.1, Cd= | 0.02066
|  |  |  | @ Cl=0.4, Cd= | 0.0059991
|  |  |  | @ Cl=0.6, Cd= | 0.004618
alpha (deg) | Cl | Cd | Cm | Cl/Cd
-3 | 0.1018 | 0.02066 | -0.0739 | 4.9274
-2.5 | 0.1515 | 0.01628 | -0.0717 | 9.3059
-2 | 0.1966 | 0.00819 | -0.068 | 24.0049
-1.5 | 0.2514 | 0.00744 | -0.0678 | 33.7903
-1 | 0.3029 | 0.00646 | -0.067 | 46.8885
-0.5 | 0.3568 | 0.00616 | -0.0668 | 57.9221
0 | 0.4105 | 0.00596 | -0.0665 | 68.8758
0.5 | 0.4641 | 0.00596 | -0.0662 | 77.8691
1 | 0.5171 | 0.00599 | -0.0659 | 86.3272
1.5 | 0.5692 | 0.00598 | -0.0655 | 95.1839
2 | 0.6038 | 0.00445 | -0.0619 | 135.6854
2.5 | 0.6526 | 0.00472 | -0.0605 | 138.2627
3 | 0.7029 | 0.00501 | -0.0596 | 140.2994
3.5 | 0.7511 | 0.00535 | -0.0583 | 140.3925
4 | 0.8006 | 0.00565 | -0.0574 | 141.6991
4.5 | 0.8494 | 0.00601 | -0.0564 | 141.3311
5 | 0.8919 | 0.0066 | -0.0542 | 135.1364
5.5 | 0.9356 | 0.00708 | -0.0522 | 132.1469
6 | 0.9789 | 0.0076 | -0.0503 | 128.8026
6.5 | 1.0232 | 0.0084 | -0.0489 | 121.8095
7 | 1.0749 | 0.00951 | -0.0495 | 113.0284
7.5 | 1.1251 | 0.01083 | -0.0501 | 103.8873
8 | 1.1664 | 0.01164 | -0.0484 | 100.2062
8.5 | 1.1947 | 0.01229 | -0.0437 | 97.2091
9 | 1.2275 | 0.01307 | -0.0401 | 93.9174
9.5 | 1.2584 | 0.01405 | -0.0366 | 89.5658
10 | 1.2878 | 0.01518 | -0.0329 | 84.8353
10.5 | 1.3135 | 0.01657 | -0.0288 | 79.2698
11 | 1.3421 | 0.01782 | -0.0254 | 75.3143
11.5 | 1.3675 | 0.0193 | -0.0219 | 70.8549
12 | 1.3892 | 0.02107 | -0.0181 | 65.9326
12.5 | 1.408 | 0.02311 | -0.0143 | 60.926
13 | 1.4226 | 0.02555 | -0.0105 | 55.6791
13.5 | 1.4257 | 0.02901 | -0.0061 | 49.1451
14 | 1.4255 | 0.03301 | -0.0023 | 43.1839
14.5 | 1.3994 | 0.03993 | 0.0018 | 35.0463
15 | 1.3966 | 0.04534 | 0.0031 | 30.8028
15.5 | 1.3957 | 0.05108 | 0.0034 | 27.3238
16 | 1.3976 | 0.05694 | 0.0027 | 24.5451
16.5 | 1.3957 | 0.06376 | 0.0012 | 21.8899
17 | 1.3533 | 0.07726 | -0.0031 | 17.5162
17.5 | 1.3492 | 0.08573 | -0.0068 | 15.7378
18 | 1.313 | 0.10034 | -0.0137 | 13.0855
18.5 | 1.2732 | 0.11677 | -0.0222 | 10.9035

## 53. Re 2M Mach 0.25 (1)
BIGFOIL.COM POLAR EXPORT
NACA67-709 a=0.0
NACA67-709 a=0.0 |  |  |  | Cl Max: | 1.245 | at alpha= | 8.5 | deg
JavaFoil+Calcfoil stall+Eppler ext transition |  |  |  | L/D Max: | 128.063 | at alpha= | 4 | deg
Re: | 2000000 |  |  | Cd Min: | 0.00558 | at alpha= | 2 | deg
Mach: | 0.25 |  |  | Cl=0 at alpha= | -3.3667 | deg
|  |  |  | @ Cl=0.1, Cd= | 0.029545
|  |  |  | @ Cl=0.4, Cd= | 0.10178
|  |  |  | @ Cl=0.6, Cd= | 0.10178
alpha (deg) | Cl | Cd | Cm | Cl/Cd
-12 | -0.049 | 0.08127 | -0.021 | -0.608
-11.5 | -0.047 | 0.07755 | -0.021 | -0.601
-11 | -0.044 | 0.07355 | -0.021 | -0.595
-10.5 | -0.041 | 0.06797 | -0.022 | -0.602
-10 | -0.038 | 0.06479 | -0.022 | -0.587
-9.5 | -0.104 | 0.06196 | -0.022 | -1.674
-9 | -0.135 | 0.05861 | -0.022 | -2.302
-8.5 | -0.158 | 0.0554 | -0.022 | -2.85
-8 | -0.174 | 0.05252 | -0.021 | -3.316
-7.5 | -0.184 | 0.04965 | -0.021 | -3.701
-7 | -0.186 | 0.04923 | -0.021 | -3.785
-6.5 | -0.181 | 0.04619 | -0.021 | -3.929
-6 | -0.169 | 0.04311 | -0.021 | -3.923
-5.5 | -0.15 | 0.04083 | -0.021 | -3.663
-5 | -0.123 | 0.03827 | -0.021 | -3.22
-4.5 | -0.091 | 0.03637 | -0.021 | -2.499
-4 | -0.053 | 0.03466 | -0.021 | -1.54
-3.5 | -0.012 | 0.03309 | -0.022 | -0.355
-3 | 0.033 | 0.03122 | -0.023 | 1.06
-2.5 | 0.08 | 0.03001 | -0.024 | 2.675
-2 | 0.129 | 0.02887 | -0.026 | 4.471
-1.5 | 0.179 | 0.02815 | -0.026 | 6.346
-1 | 0.284 | 0.00626 | -0.057 | 45.397
-0.5 | 0.346 | 0.00634 | -0.058 | 54.61
0 | 0.408 | 0.00642 | -0.059 | 63.473
0.5 | 0.469 | 0.00618 | -0.059 | 75.887
1 | 0.529 | 0.00622 | -0.06 | 85.079
1.5 | 0.589 | 0.00633 | -0.061 | 93.065
2 | 0.649 | 0.00558 | -0.062 | 116.186
2.5 | 0.708 | 0.00589 | -0.062 | 120.328
3 | 0.767 | 0.00617 | -0.063 | 124.396
3.5 | 0.826 | 0.0065 | -0.064 | 126.993
4 | 0.884 | 0.0069 | -0.064 | 128.063
4.5 | 0.941 | 0.00738 | -0.065 | 127.581
5 | 0.997 | 0.00784 | -0.066 | 127.165
5.5 | 1.051 | 0.00839 | -0.066 | 125.33
6 | 1.103 | 0.009 | -0.067 | 122.5
6.5 | 1.149 | 0.00981 | -0.068 | 117.113
7 | 1.189 | 0.01279 | -0.068 | 92.966
7.5 | 1.221 | 0.01395 | -0.069 | 87.504
8 | 1.239 | 0.01478 | -0.07 | 83.885
8.5 | 1.245 | 0.01576 | -0.07 | 78.999
9 | 1.235 | 0.01692 | -0.071 | 72.981
9.5 | 1.208 | 0.01816 | -0.072 | 66.505
10 | 1.162 | 0.01947 | -0.072 | 59.702
10.5 | 1.096 | 0.0213 | -0.073 | 51.469
11 | 1.016 | 0.02264 | -0.073 | 44.869
11.5 | 0.914 | 0.02553 | -0.073 | 35.788
12 | 0.683 | 0.08198 | -0.04 | 8.326
12.5 | 0.585 | 0.09026 | -0.037 | 6.481
13 | 0.483 | 0.09505 | -0.038 | 5.086
13.5 | 0.375 | 0.10178 | -0.038 | 3.685

## 54. Re 2M Mach 0.25 (2)
BIGFOIL.COM POLAR EXPORT
NACA67-709 a=0.0
NACA67-709 a=0.0 |  |  |  | Cl Max: | 1.3842 | at alpha= | 13 | deg
XFOIL ncrit=9 |  |  |  | L/D Max: | 141.306 | at alpha= | 4 | deg
Re: | 2000000 |  |  | Cd Min: | 0.21893 | at alpha= | 20 | deg
Mach: | 0.25 |  |  | Cl=0 at alpha= | -99 | deg
|  |  |  | @ Cl=0.1, Cd= | 0.021386
|  |  |  | @ Cl=0.4, Cd= | 0.0061775
|  |  |  | @ Cl=0.6, Cd= | 0.0055579
alpha (deg) | Cl | Cd | Cm | Cl/Cd
-3.5 | 0.0547 | 0.02426 | -0.0783 | 2.2547
-3 | 0.1042 | 0.02112 | -0.0772 | 4.9337
-2.5 | 0.1589 | 0.01735 | -0.0749 | 9.1585
-2 | 0.2074 | 0.01201 | -0.0723 | 17.2689
-1.5 | 0.2604 | 0.00759 | -0.0704 | 34.3083
-1 | 0.3141 | 0.00663 | -0.0696 | 47.3756
-0.5 | 0.3692 | 0.00625 | -0.0691 | 59.072
0 | 0.4244 | 0.00612 | -0.0687 | 69.3464
0.5 | 0.4785 | 0.00604 | -0.0682 | 79.2219
1 | 0.533 | 0.0061 | -0.0678 | 87.377
1.5 | 0.5867 | 0.00616 | -0.0673 | 95.2435
2 | 0.6216 | 0.00458 | -0.0635 | 135.7205
2.5 | 0.6714 | 0.00485 | -0.0618 | 138.433
3 | 0.7229 | 0.00515 | -0.0608 | 140.3689
3.5 | 0.7717 | 0.00551 | -0.0591 | 140.0544
4 | 0.8224 | 0.00582 | -0.058 | 141.3058
4.5 | 0.8717 | 0.00619 | -0.0566 | 140.8239
5 | 0.9147 | 0.00679 | -0.0541 | 134.7128
5.5 | 0.9583 | 0.00729 | -0.0515 | 131.454
6 | 1.0015 | 0.00788 | -0.049 | 127.0939
6.5 | 1.0495 | 0.00878 | -0.0479 | 119.533
7 | 1.1017 | 0.01002 | -0.0482 | 109.9501
7.5 | 1.1485 | 0.01138 | -0.0474 | 100.9227
8 | 1.1732 | 0.01213 | -0.0415 | 96.7189
8.5 | 1.2071 | 0.013 | -0.0376 | 92.8538
9 | 1.2409 | 0.01398 | -0.0338 | 88.7625
9.5 | 1.2692 | 0.0153 | -0.0293 | 82.9542
10 | 1.2997 | 0.01658 | -0.0254 | 78.3896
10.5 | 1.3227 | 0.01838 | -0.0206 | 71.9641
11 | 1.3447 | 0.02031 | -0.016 | 66.2088
11.5 | 1.3627 | 0.0226 | -0.0115 | 60.2965
12 | 1.3738 | 0.0255 | -0.0066 | 53.8745
12.5 | 1.3829 | 0.02876 | -0.0024 | 48.0841
13 | 1.3842 | 0.03291 | 0.0016 | 42.0602
13.5 | 1.3764 | 0.03835 | 0.005 | 35.8905
14 | 1.365 | 0.04487 | 0.0068 | 30.4212
14.5 | 1.3345 | 0.05447 | 0.0069 | 24.4997
15 | 1.2944 | 0.06668 | 0.0042 | 19.4121
15.5 | 1.2677 | 0.07842 | -0.0003 | 16.1655
16 | 1.2411 | 0.09126 | -0.0062 | 13.5996
16.5 | 1.2182 | 0.1044 | -0.013 | 11.6686
17 | 1.174 | 0.12242 | -0.0229 | 9.5899
17.5 | 1.1493 | 0.13765 | -0.0316 | 8.3494
18.5 | 1.0993 | 0.16996 | -0.0503 | 6.468
19 | 1.0902 | 0.18297 | -0.0579 | 5.9584
19.5 | 1.0691 | 0.2001 | -0.0676 | 5.3428
20 | 1.0483 | 0.21893 | -0.0776 | 4.7883

## 55. Re 2M Mach 0.50 (1)
BIGFOIL.COM POLAR EXPORT
NACA67-709 a=0.0
NACA67-709 a=0.0 |  |  |  | Cl Max: | 1.267 | at alpha= | 7 | deg
JavaFoil+Calcfoil stall+Eppler ext transition |  |  |  | L/D Max: | 123.406 | at alpha= | 3.5 | deg
Re: | 2000000 |  |  | Cd Min: | 0.00656 | at alpha= | 2.5 | deg
Mach: | 0.5 |  |  | Cl=0 at alpha= | -3.3971 | deg
|  |  |  | @ Cl=0.1, Cd= | 0.031286
|  |  |  | @ Cl=0.4, Cd= | 0.01466
|  |  |  | @ Cl=0.6, Cd= | 0.0073094
alpha (deg) | Cl | Cd | Cm | Cl/Cd
-20 | -0.895 | 0.1766 | -0.023 | -5.068
-19.5 | -0.869 | 0.16765 | -0.023 | -5.181
-19 | -0.842 | 0.16062 | -0.023 | -5.244
-18.5 | -0.816 | 0.15485 | -0.024 | -5.269
-18 | -0.789 | 0.15347 | -0.024 | -5.144
-17.5 | -0.763 | 0.14885 | -0.024 | -5.125
-17 | -0.736 | 0.14091 | -0.024 | -5.227
-16.5 | -0.71 | 0.14013 | -0.024 | -5.065
-16 | -0.682 | 0.13518 | -0.024 | -5.046
-15.5 | -0.655 | 0.13034 | -0.023 | -5.025
-15 | -0.628 | 0.12635 | -0.023 | -4.972
-14.5 | -0.601 | 0.12256 | -0.024 | -4.908
-14 | -0.575 | 0.11254 | -0.024 | -5.108
-13.5 | -0.548 | 0.10871 | -0.024 | -5.041
-13 | -0.521 | 0.1056 | -0.024 | -4.935
-12.5 | -0.494 | 0.10162 | -0.025 | -4.863
-12 | -0.467 | 0.0988 | -0.025 | -4.73
-11.5 | -0.439 | 0.09418 | -0.023 | -4.666
-11 | -0.413 | 0.09365 | -0.024 | -4.405
-10.5 | -0.386 | 0.09054 | -0.024 | -4.258
-10 | -0.359 | 0.08758 | -0.024 | -4.094
-9.5 | -0.332 | 0.07986 | -0.024 | -4.151
-9 | -0.305 | 0.07659 | -0.025 | -3.977
-8.5 | -0.278 | 0.07372 | -0.025 | -3.765
-8 | -0.25 | 0.06783 | -0.024 | -3.69
-7.5 | -0.223 | 0.05675 | -0.024 | -3.933
-7 | -0.196 | 0.05058 | -0.025 | -3.879
-6.5 | -0.169 | 0.04585 | -0.025 | -3.691
-6 | -0.142 | 0.04292 | -0.026 | -3.313
-5.5 | -0.115 | 0.04007 | -0.026 | -2.875
-5 | -0.088 | 0.03719 | -0.026 | -2.372
-4.5 | -0.061 | 0.03665 | -0.026 | -1.669
-4 | -0.034 | 0.0391 | -0.025 | -0.873
-3.5 | -0.007 | 0.03527 | -0.025 | -0.205
-3 | 0.027 | 0.03322 | -0.024 | 0.813
-2.5 | 0.082 | 0.03182 | -0.024 | 2.563
-2 | 0.138 | 0.03016 | -0.026 | 4.583
-1.5 | 0.196 | 0.02897 | -0.027 | 6.755
-1 | 0.253 | 0.02832 | -0.027 | 8.936
-0.5 | 0.311 | 0.0273 | -0.032 | 11.4
0 | 0.454 | 0.00699 | -0.066 | 64.921
0.5 | 0.522 | 0.0071 | -0.066 | 73.586
1 | 0.589 | 0.00727 | -0.067 | 81.099
1.5 | 0.656 | 0.00751 | -0.068 | 87.376
2 | 0.722 | 0.00777 | -0.069 | 92.963
2.5 | 0.788 | 0.00656 | -0.069 | 120.13
3 | 0.853 | 0.00695 | -0.07 | 122.765
3.5 | 0.918 | 0.00744 | -0.071 | 123.406
4 | 0.982 | 0.00798 | -0.072 | 123.006
4.5 | 1.044 | 0.00857 | -0.072 | 121.804
5 | 1.105 | 0.00925 | -0.073 | 119.394
5.5 | 1.162 | 0.01008 | -0.074 | 115.208
6 | 1.212 | 0.01112 | -0.075 | 108.969
6.5 | 1.247 | 0.01473 | -0.075 | 84.661
7 | 1.267 | 0.01645 | -0.076 | 77.06
7.5 | 1.233 | 0.01809 | -0.076 | 68.175
8 | 0.916 | 0.02048 | -0.077 | 44.701
8.5 | 0.759 | 0.02194 | -0.078 | 34.579
9 | 0.652 | 0.0664 | -0.031 | 9.826
9.5 | 0.681 | 0.06547 | -0.039 | 10.402
10 | 0.705 | 0.07781 | -0.035 | 9.054
10.5 | 0.73 | 0.08602 | -0.036 | 8.488
11 | 0.755 | 0.09469 | -0.036 | 7.977
11.5 | 0.782 | 0.09624 | -0.039 | 8.126
12 | 0.807 | 0.09985 | -0.04 | 8.085

## 56. Re 2M Mach 0.50 (2)
BIGFOIL.COM POLAR EXPORT
NACA67-709 a=0.0
NACA67-709 a=0.0 |  |  |  | Cl Max: | 1.3043 | at alpha= | 9.5 | deg
XFOIL ncrit=9 |  |  |  | L/D Max: | 138.824 | at alpha= | 3 | deg
Re: | 2000000 |  |  | Cd Min: | 0.13554 | at alpha= | 14.5 | deg
Mach: | 0.5 |  |  | Cl=0 at alpha= | -4.527 | deg
|  |  |  | @ Cl=0.1, Cd= | 0.027756
|  |  |  | @ Cl=0.4, Cd= | 0.007525
|  |  |  | @ Cl=0.6, Cd= | 0.0065497
alpha (deg) | Cl | Cd | Cm | Cl/Cd
-7 | -0.1081 | 0.06821 | -0.0859 | -1.5848
-6.5 | -0.1091 | 0.06312 | -0.0872 | -1.7285
-6 | -0.0906 | 0.05732 | -0.0904 | -1.5806
-5.5 | -0.0668 | 0.0514 | -0.0926 | -1.2996
-5 | -0.0351 | 0.04559 | -0.0939 | -0.76991
-4.5 | 0.002 | 0.03995 | -0.0943 | 0.050063
-4 | 0.0378 | 0.03367 | -0.0937 | 1.1227
-3.5 | 0.0841 | 0.0291 | -0.0927 | 2.89
-3 | 0.1352 | 0.02478 | -0.0911 | 5.456
-2.5 | 0.1941 | 0.02056 | -0.0886 | 9.4407
-2 | 0.2459 | 0.01568 | -0.0857 | 15.6824
-1.5 | 0.3049 | 0.01212 | -0.0834 | 25.1568
-1 | 0.3661 | 0.00827 | -0.0814 | 44.2684
-0.5 | 0.4248 | 0.00698 | -0.0797 | 60.8596
0.5 | 0.5413 | 0.00647 | -0.0764 | 83.6631
1 | 0.6002 | 0.00655 | -0.0752 | 91.6336
1.5 | 0.6594 | 0.00668 | -0.074 | 98.7126
2 | 0.696 | 0.00519 | -0.0691 | 134.104
2.5 | 0.7481 | 0.00543 | -0.0661 | 137.7716
3 | 0.8024 | 0.00578 | -0.0636 | 138.8235
3.5 | 0.8525 | 0.0062 | -0.0602 | 137.5
4 | 0.9035 | 0.00658 | -0.057 | 137.31
4.5 | 0.9498 | 0.00702 | -0.0528 | 135.2991
5 | 0.9838 | 0.0076 | -0.0461 | 129.4474
5.5 | 1.0304 | 0.00835 | -0.0422 | 123.4012
6 | 1.0948 | 0.00941 | -0.0423 | 116.3443
6.5 | 1.1543 | 0.01091 | -0.0418 | 105.802
7 | 1.1721 | 0.01244 | -0.0332 | 94.2203
7.5 | 1.2 | 0.0141 | -0.0266 | 85.1064
8 | 1.237 | 0.01556 | -0.0212 | 79.4987
8.5 | 1.2691 | 0.0174 | -0.0154 | 72.9368
9 | 1.2946 | 0.01979 | -0.0088 | 65.4169
9.5 | 1.3043 | 0.02334 | -0.0015 | 55.8826
10 | 1.3013 | 0.02812 | 0.0055 | 46.2767
10.5 | 1.2866 | 0.03446 | 0.0111 | 37.336
11 | 1.2618 | 0.04259 | 0.0145 | 29.6267
11.5 | 1.235 | 0.052 | 0.0151 | 23.75
12 | 1.2013 | 0.06332 | 0.0127 | 18.9719
12.5 | 1.1652 | 0.07629 | 0.0073 | 15.2733
13 | 1.1343 | 0.08978 | 0.0004 | 12.6342
13.5 | 1.1005 | 0.10484 | -0.0083 | 10.4969
14 | 1.0733 | 0.11984 | -0.0173 | 8.9561
14.5 | 1.0475 | 0.13554 | -0.0267 | 7.7283

## 57. Re 3M Mach 0.00 (1)
BIGFOIL.COM POLAR EXPORT
NACA67-709 a=0.0
NACA67-709 a=0.0 |  |  |  | Cl Max: | 1.252 | at alpha= | 9 | deg
JavaFoil+Calcfoil stall+Eppler ext transition |  |  |  | L/D Max: | 142.968 | at alpha= | 2.5 | deg
Re: | 3000000 |  |  | Cd Min: | 0.00462 | at alpha= | 2 | deg
Mach: | 0 |  |  | Cl=0 at alpha= | -3.3667 | deg
|  |  |  | @ Cl=0.1, Cd= | 0.028273
|  |  |  | @ Cl=0.4, Cd= | 0.0061917
|  |  |  | @ Cl=0.6, Cd= | 0.005335
alpha (deg) | Cl | Cd | Cm | Cl/Cd
-15 | -0.207 | 0.10583 | -0.02 | -1.952
-14.5 | -0.215 | 0.10021 | -0.02 | -2.148
-14 | -0.224 | 0.0966 | -0.02 | -2.318
-13.5 | -0.233 | 0.09134 | -0.02 | -2.547
-13 | -0.241 | 0.08635 | -0.02 | -2.793
-12.5 | -0.249 | 0.08338 | -0.02 | -2.99
-12 | -0.257 | 0.07765 | -0.02 | -3.309
-11.5 | -0.264 | 0.07471 | -0.02 | -3.532
-11 | -0.27 | 0.07045 | -0.021 | -3.827
-10.5 | -0.274 | 0.06626 | -0.021 | -4.136
-10 | -0.277 | 0.06312 | -0.021 | -4.385
-9.5 | -0.277 | 0.0595 | -0.021 | -4.661
-9 | -0.275 | 0.0568 | -0.021 | -4.848
-8.5 | -0.27 | 0.05449 | -0.02 | -4.961
-8 | -0.262 | 0.05111 | -0.02 | -5.128
-7.5 | -0.25 | 0.04856 | -0.02 | -5.149
-7 | -0.234 | 0.04588 | -0.02 | -5.104
-6.5 | -0.214 | 0.04325 | -0.02 | -4.951
-6 | -0.19 | 0.04094 | -0.021 | -4.637
-5.5 | -0.161 | 0.03885 | -0.021 | -4.155
-5 | -0.129 | 0.03688 | -0.021 | -3.497
-4.5 | -0.093 | 0.03501 | -0.021 | -2.655
-4 | -0.054 | 0.03321 | -0.022 | -1.617
-3.5 | -0.012 | 0.03172 | -0.023 | -0.368
-3 | 0.033 | 0.03026 | -0.025 | 1.079
-2.5 | 0.079 | 0.02889 | -0.027 | 2.727
-2 | 0.127 | 0.02748 | -0.03 | 4.606
-1.5 | 0.216 | 0.00638 | -0.055 | 33.837
-1 | 0.276 | 0.0064 | -0.056 | 43.04
-0.5 | 0.336 | 0.00649 | -0.056 | 51.723
0 | 0.395 | 0.00619 | -0.057 | 63.817
0.5 | 0.454 | 0.00621 | -0.058 | 73.101
1 | 0.513 | 0.00599 | -0.058 | 85.619
1.5 | 0.571 | 0.00605 | -0.059 | 94.364
2 | 0.629 | 0.00462 | -0.06 | 136.023
2.5 | 0.687 | 0.0048 | -0.06 | 142.968
3 | 0.744 | 0.00581 | -0.061 | 128.155
3.5 | 0.801 | 0.00613 | -0.062 | 130.708
4 | 0.858 | 0.00651 | -0.062 | 131.902
4.5 | 0.914 | 0.00687 | -0.063 | 133.076
5 | 0.968 | 0.0073 | -0.064 | 132.667
5.5 | 1.022 | 0.00776 | -0.064 | 131.671
6 | 1.073 | 0.00831 | -0.065 | 129.054
6.5 | 1.12 | 0.00904 | -0.066 | 123.88
7 | 1.162 | 0.01124 | -0.066 | 103.328
7.5 | 1.198 | 0.01209 | -0.067 | 99.033
8 | 1.225 | 0.01289 | -0.068 | 94.99
8.5 | 1.243 | 0.01364 | -0.068 | 91.154
9 | 1.252 | 0.01449 | -0.069 | 86.414
9.5 | 1.251 | 0.01537 | -0.07 | 81.416
10 | 1.24 | 0.01646 | -0.07 | 75.315
10.5 | 1.218 | 0.0175 | -0.071 | 69.614
11 | 1.188 | 0.01872 | -0.071 | 63.484
11.5 | 1.15 | 0.01992 | -0.072 | 57.717
12 | 1.104 | 0.02139 | -0.073 | 51.596
12.5 | 1.054 | 0.02269 | -0.073 | 46.442
13 | 0.994 | 0.02568 | -0.073 | 38.715
13.5 | 0.94 | 0.02704 | -0.074 | 34.754
14 | 0.874 | 0.03164 | -0.073 | 27.621

## 58. Re 3M Mach 0.00 (2)
BIGFOIL.COM POLAR EXPORT
NACA67-709 a=0.0
NACA67-709 a=0.0 |  |  |  | Cl Max: | 1.5344 | at alpha= | 16.5 | deg
XFOIL ncrit=9 |  |  |  | L/D Max: | 149.921 | at alpha= | 3.5 | deg
Re: | 3000000 |  |  | Cd Min: | 0.12201 | at alpha= | 20 | deg
Mach: | 0 |  |  | Cl=0 at alpha= | -4.0667 | deg
|  |  |  | @ Cl=0.1, Cd= | 0.012628
|  |  |  | @ Cl=0.4, Cd= | 0.0056283
|  |  |  | @ Cl=0.6, Cd= | 0.0043839
alpha (deg) | Cl | Cd | Cm | Cl/Cd
-6 | -0.1579 | 0.04881 | -0.0775 | -3.235
-5.5 | -0.1225 | 0.04393 | -0.0782 | -2.7885
-5 | -0.0831 | 0.03906 | -0.0784 | -2.1275
-4.5 | -0.0377 | 0.03402 | -0.0777 | -1.1082
-4 | 0.0058 | 0.02889 | -0.0764 | 0.20076
-3.5 | 0.0442 | 0.02027 | -0.0726 | 2.1806
-2.5 | 0.137 | 0.00756 | -0.0665 | 18.1217
-2 | 0.1884 | 0.00628 | -0.0657 | 30
-1.5 | 0.2439 | 0.00613 | -0.0659 | 39.7879
-1 | 0.2981 | 0.00594 | -0.0659 | 50.1852
-0.5 | 0.3507 | 0.00561 | -0.0654 | 62.5134
0 | 0.4046 | 0.00563 | -0.0653 | 71.865
1 | 0.5116 | 0.00572 | -0.0651 | 89.4406
1.5 | 0.5647 | 0.00582 | -0.0649 | 97.0275
2 | 0.6028 | 0.00427 | -0.0624 | 141.171
2.5 | 0.6537 | 0.00445 | -0.0616 | 146.8989
3 | 0.7047 | 0.00475 | -0.061 | 148.3579
3.5 | 0.7556 | 0.00504 | -0.0604 | 149.9206
4.5 | 0.8539 | 0.00586 | -0.0588 | 145.7167
5 | 0.9019 | 0.00632 | -0.0579 | 142.7057
5.5 | 0.947 | 0.00684 | -0.0564 | 138.4503
6.5 | 1.03 | 0.00815 | -0.0521 | 126.3804
7 | 1.0641 | 0.00909 | -0.0486 | 117.0627
7.5 | 1.1091 | 0.00997 | -0.0476 | 111.2437
8 | 1.1641 | 0.01069 | -0.0488 | 108.8962
8.5 | 1.214 | 0.01138 | -0.049 | 106.6784
9 | 1.2438 | 0.01203 | -0.0448 | 103.3915
9.5 | 1.2745 | 0.01288 | -0.041 | 98.9519
10 | 1.3048 | 0.01385 | -0.0374 | 94.2094
10.5 | 1.3371 | 0.01472 | -0.0343 | 90.8356
11 | 1.3644 | 0.01594 | -0.0306 | 85.596
11.5 | 1.387 | 0.01746 | -0.0264 | 79.4387
12 | 1.4111 | 0.01895 | -0.0227 | 74.4644
12.5 | 1.4368 | 0.02037 | -0.0196 | 70.5351
13 | 1.4566 | 0.02223 | -0.016 | 65.5241
13.5 | 1.4726 | 0.02444 | -0.0123 | 60.2537
14 | 1.488 | 0.0268 | -0.0091 | 55.5224
14.5 | 1.5022 | 0.02938 | -0.0062 | 51.13
15 | 1.5082 | 0.0328 | -0.0031 | 45.9817
15.5 | 1.5146 | 0.03648 | -0.0008 | 41.5186
16 | 1.5229 | 0.04032 | 0.0007 | 37.7703
16.5 | 1.5344 | 0.04408 | 0.0014 | 34.8094
17 | 1.5103 | 0.05239 | 0.0019 | 28.828
17.5 | 1.5192 | 0.05718 | 0.0011 | 26.5687
18 | 1.501 | 0.06613 | -0.0009 | 22.6977
18.5 | 1.4746 | 0.07709 | -0.0046 | 19.1283
19 | 1.4414 | 0.09017 | -0.0101 | 15.9854
19.5 | 1.4152 | 0.10282 | -0.0162 | 13.7639
20 | 1.36 | 0.12201 | -0.0264 | 11.1466

## 59. Re 3M Mach 0.10 (1)
BIGFOIL.COM POLAR EXPORT
NACA67-709 a=0.0
NACA67-709 a=0.0 |  |  |  | Cl Max: | 1.251 | at alpha= | 9 | deg
JavaFoil+Calcfoil stall+Eppler ext transition |  |  |  | L/D Max: | 144.262 | at alpha= | 2.5 | deg
Re: | 3000000 |  |  | Cd Min: | 0.00461 | at alpha= | 2 | deg
Mach: | 0.1 |  |  | Cl=0 at alpha= | -3.3667 | deg
|  |  |  | @ Cl=0.1, Cd= | 0.028444
|  |  |  | @ Cl=0.4, Cd= | 0.006211
|  |  |  | @ Cl=0.6, Cd= | 0.0054155
alpha (deg) | Cl | Cd | Cm | Cl/Cd
-14 | -0.189 | 0.09553 | -0.02 | -1.98
-13.5 | -0.199 | 0.09146 | -0.02 | -2.18
-13 | -0.21 | 0.08663 | -0.02 | -2.419
-12.5 | -0.22 | 0.08314 | -0.02 | -2.64
-12 | -0.229 | 0.07803 | -0.02 | -2.937
-11.5 | -0.238 | 0.07457 | -0.021 | -3.194
-11 | -0.246 | 0.07051 | -0.021 | -3.493
-10.5 | -0.253 | 0.06659 | -0.021 | -3.801
-10 | -0.258 | 0.06354 | -0.021 | -4.065
-9.5 | -0.261 | 0.05982 | -0.021 | -4.371
-9 | -0.262 | 0.05681 | -0.021 | -4.611
-8.5 | -0.259 | 0.05425 | -0.021 | -4.78
-8 | -0.253 | 0.05099 | -0.021 | -4.969
-7.5 | -0.243 | 0.04915 | -0.02 | -4.953
-7 | -0.229 | 0.04618 | -0.02 | -4.966
-6.5 | -0.211 | 0.04345 | -0.02 | -4.852
-6 | -0.188 | 0.0411 | -0.021 | -4.569
-5.5 | -0.16 | 0.03896 | -0.021 | -4.113
-5 | -0.128 | 0.03695 | -0.021 | -3.477
-4.5 | -0.093 | 0.03514 | -0.021 | -2.641
-4 | -0.054 | 0.03325 | -0.022 | -1.615
-3.5 | -0.012 | 0.03178 | -0.023 | -0.368
-3 | 0.033 | 0.03035 | -0.025 | 1.078
-2.5 | 0.079 | 0.02896 | -0.027 | 2.731
-2 | 0.127 | 0.02778 | -0.029 | 4.571
-1.5 | 0.217 | 0.00639 | -0.055 | 33.905
-1 | 0.277 | 0.00638 | -0.056 | 43.382
-0.5 | 0.337 | 0.00647 | -0.057 | 52.122
0 | 0.397 | 0.00621 | -0.057 | 63.967
0.5 | 0.457 | 0.00623 | -0.058 | 73.249
1 | 0.515 | 0.00605 | -0.059 | 85.237
1.5 | 0.574 | 0.00607 | -0.059 | 94.532
2 | 0.632 | 0.00461 | -0.06 | 137.02
2.5 | 0.69 | 0.00478 | -0.061 | 144.262
3 | 0.748 | 0.00584 | -0.061 | 127.979
3.5 | 0.805 | 0.00616 | -0.062 | 130.786
4 | 0.862 | 0.00655 | -0.063 | 131.723
4.5 | 0.918 | 0.00693 | -0.063 | 132.464
5 | 0.973 | 0.00735 | -0.064 | 132.342
5.5 | 1.027 | 0.00784 | -0.065 | 130.995
6 | 1.078 | 0.00838 | -0.065 | 128.655
6.5 | 1.125 | 0.00911 | -0.066 | 123.403
7 | 1.166 | 0.01134 | -0.067 | 102.865
7.5 | 1.202 | 0.01221 | -0.067 | 98.426
8 | 1.228 | 0.01302 | -0.068 | 94.315
8.5 | 1.245 | 0.01377 | -0.069 | 90.359
9 | 1.251 | 0.01465 | -0.069 | 85.415
9.5 | 1.247 | 0.01555 | -0.07 | 80.207
10 | 1.232 | 0.01669 | -0.071 | 73.811
10.5 | 1.206 | 0.01782 | -0.071 | 67.676
11 | 1.171 | 0.01904 | -0.072 | 61.487
11.5 | 1.127 | 0.02 | -0.072 | 56.344
12 | 1.074 | 0.02195 | -0.073 | 48.902
12.5 | 1.017 | 0.02327 | -0.073 | 43.703
13 | 0.955 | 0.02538 | -0.074 | 37.624
13.5 | 0.888 | 0.02881 | -0.074 | 30.804
14 | 0.808 | 0.03659 | -0.072 | 22.079

## 60. Re 3M Mach 0.10 (2)
BIGFOIL.COM POLAR EXPORT
NACA67-709 a=0.0
NACA67-709 a=0.0 |  |  |  | Cl Max: | 1.5138 | at alpha= | 16.5 | deg
XFOIL ncrit=9 |  |  |  | L/D Max: | 150.931 | at alpha= | 4 | deg
Re: | 3000000 |  |  | Cd Min: | 0.1358 | at alpha= | 20 | deg
Mach: | 0.1 |  |  | Cl=0 at alpha= | -4.078 | deg
|  |  |  | @ Cl=0.1, Cd= | 0.013402
|  |  |  | @ Cl=0.4, Cd= | 0.0056387
|  |  |  | @ Cl=0.6, Cd= | 0.0045396
alpha (deg) | Cl | Cd | Cm | Cl/Cd
-6 | -0.1566 | 0.04913 | -0.0779 | -3.1875
-5.5 | -0.1214 | 0.04424 | -0.0787 | -2.7441
-5 | -0.0822 | 0.03935 | -0.079 | -2.0889
-4.5 | -0.0368 | 0.03428 | -0.0783 | -1.0735
-4 | 0.0068 | 0.02913 | -0.077 | 0.23344
-3.5 | 0.0457 | 0.0211 | -0.0736 | 2.1659
-2.5 | 0.1386 | 0.00793 | -0.0672 | 17.4779
-2 | 0.1897 | 0.00631 | -0.0662 | 30.0634
-1.5 | 0.2455 | 0.00616 | -0.0664 | 39.8539
-1 | 0.3001 | 0.00595 | -0.0663 | 50.437
-0.5 | 0.3529 | 0.00563 | -0.0658 | 62.6821
0 | 0.4069 | 0.00564 | -0.0657 | 72.1454
0.5 | 0.4606 | 0.00565 | -0.0655 | 81.5221
1 | 0.5144 | 0.00573 | -0.0654 | 89.7731
1.5 | 0.5677 | 0.00584 | -0.0653 | 97.2089
2 | 0.6062 | 0.00429 | -0.0627 | 141.3054
2.5 | 0.6572 | 0.00448 | -0.0619 | 146.6964
3 | 0.7085 | 0.00476 | -0.0613 | 148.8445
3.5 | 0.7596 | 0.00507 | -0.0606 | 149.8225
4 | 0.8105 | 0.00537 | -0.06 | 150.9311
4.5 | 0.8583 | 0.00589 | -0.059 | 145.7216
5 | 0.9063 | 0.00636 | -0.058 | 142.5
5.5 | 0.9514 | 0.00688 | -0.0563 | 138.2849
6.5 | 1.0342 | 0.00821 | -0.0518 | 125.9683
7 | 1.0681 | 0.00916 | -0.0481 | 116.6048
7.5 | 1.1143 | 0.01006 | -0.0473 | 110.7654
8.5 | 1.2149 | 0.01146 | -0.0475 | 106.0122
9 | 1.2458 | 0.01216 | -0.0434 | 102.4507
9.5 | 1.2766 | 0.01306 | -0.0396 | 97.7489
10 | 1.3078 | 0.01403 | -0.036 | 93.2145
10.5 | 1.3394 | 0.01498 | -0.0327 | 89.4126
11 | 1.3657 | 0.0163 | -0.0288 | 83.7853
11.5 | 1.3869 | 0.01797 | -0.0243 | 77.1786
12 | 1.411 | 0.0195 | -0.0206 | 72.359
12.5 | 1.4357 | 0.02104 | -0.0174 | 68.2367
13 | 1.4537 | 0.02311 | -0.0136 | 62.9035
13.5 | 1.4673 | 0.02559 | -0.0097 | 57.3388
14 | 1.4805 | 0.02824 | -0.0064 | 52.4256
14.5 | 1.4923 | 0.03116 | -0.0034 | 47.8915
15 | 1.4955 | 0.03507 | -0.0005 | 42.6433
15.5 | 1.499 | 0.03932 | 0.0015 | 38.1231
16 | 1.5048 | 0.04372 | 0.0026 | 34.419
16.5 | 1.5138 | 0.0481 | 0.0029 | 31.4719
17 | 1.4826 | 0.05791 | 0.0023 | 25.6018
17.5 | 1.4755 | 0.06541 | 0.0004 | 22.5577
18 | 1.4545 | 0.07557 | -0.0029 | 19.2471
18.5 | 1.4237 | 0.08821 | -0.0082 | 16.1399
19 | 1.3873 | 0.1028 | -0.0152 | 13.4951
19.5 | 1.3544 | 0.11759 | -0.0231 | 11.518
20 | 1.309 | 0.1358 | -0.0333 | 9.6392

## 61. Re 3M Mach 0.25 (1)
BIGFOIL.COM POLAR EXPORT
NACA67-709 a=0.0
NACA67-709 a=0.0 |  |  |  | Cl Max: | 1.247 | at alpha= | 8.5 | deg
JavaFoil+Calcfoil stall+Eppler ext transition |  |  |  | L/D Max: | 137.093 | at alpha= | 2 | deg
Re: | 3000000 |  |  | Cd Min: | 0.00473 | at alpha= | 2 | deg
Mach: | 0.25 |  |  | Cl=0 at alpha= | -3.3667 | deg
|  |  |  | @ Cl=0.1, Cd= | 0.02912
|  |  |  | @ Cl=0.4, Cd= | 0.0962
|  |  |  | @ Cl=0.6, Cd= | 0.0962
alpha (deg) | Cl | Cd | Cm | Cl/Cd
-12 | -0.049 | 0.07957 | -0.021 | -0.622
-11.5 | -0.047 | 0.07525 | -0.022 | -0.62
-11 | -0.044 | 0.07075 | -0.022 | -0.619
-10.5 | -0.041 | 0.06603 | -0.022 | -0.62
-10 | -0.038 | 0.06354 | -0.022 | -0.599
-9.5 | -0.104 | 0.05972 | -0.022 | -1.738
-9 | -0.135 | 0.05686 | -0.022 | -2.374
-8.5 | -0.158 | 0.0538 | -0.022 | -2.937
-8 | -0.174 | 0.05117 | -0.022 | -3.407
-7.5 | -0.184 | 0.04874 | -0.022 | -3.774
-7 | -0.186 | 0.04602 | -0.022 | -4.051
-6.5 | -0.182 | 0.04476 | -0.021 | -4.056
-6 | -0.169 | 0.042 | -0.021 | -4.029
-5.5 | -0.15 | 0.03979 | -0.021 | -3.761
-5 | -0.123 | 0.03742 | -0.022 | -3.295
-4.5 | -0.091 | 0.03552 | -0.022 | -2.559
-4 | -0.053 | 0.03393 | -0.022 | -1.574
-3.5 | -0.012 | 0.03261 | -0.023 | -0.36
-3 | 0.033 | 0.03078 | -0.025 | 1.077
-2.5 | 0.08 | 0.02954 | -0.026 | 2.722
-2 | 0.129 | 0.02851 | -0.028 | 4.539
-1.5 | 0.222 | 0.00642 | -0.057 | 34.57
-1 | 0.284 | 0.00651 | -0.058 | 43.69
-0.5 | 0.346 | 0.00619 | -0.058 | 55.958
0 | 0.408 | 0.00627 | -0.059 | 65.038
0.5 | 0.469 | 0.00599 | -0.06 | 78.258
1 | 0.529 | 0.00609 | -0.06 | 86.937
1.5 | 0.589 | 0.00613 | -0.061 | 96.176
2 | 0.649 | 0.00473 | -0.062 | 137.093
2.5 | 0.709 | 0.00571 | -0.062 | 124.182
3 | 0.768 | 0.006 | -0.063 | 128.036
3.5 | 0.827 | 0.00635 | -0.064 | 130.209
4 | 0.885 | 0.00675 | -0.064 | 131.033
4.5 | 0.942 | 0.00715 | -0.065 | 131.756
5 | 0.998 | 0.00762 | -0.066 | 130.933
5.5 | 1.052 | 0.00814 | -0.066 | 129.328
6 | 1.104 | 0.00876 | -0.067 | 125.95
6.5 | 1.15 | 0.00965 | -0.068 | 119.239
7 | 1.191 | 0.01189 | -0.068 | 100.156
7.5 | 1.222 | 0.01298 | -0.069 | 94.165
8 | 1.242 | 0.01375 | -0.07 | 90.316
8.5 | 1.247 | 0.01463 | -0.07 | 85.229
9 | 1.237 | 0.01569 | -0.071 | 78.85
9.5 | 1.21 | 0.01685 | -0.072 | 71.817
10 | 1.165 | 0.01803 | -0.072 | 64.594
10.5 | 1.101 | 0.01957 | -0.073 | 56.223
11 | 1.02 | 0.02082 | -0.073 | 48.979
11.5 | 0.922 | 0.02268 | -0.074 | 40.68
12 | 0.81 | 0.02561 | -0.074 | 31.624
12.5 | 0.599 | 0.07761 | -0.051 | 7.715
13 | 0.488 | 0.08875 | -0.045 | 5.498
13.5 | 0.377 | 0.0962 | -0.043 | 3.92

## 62. Re 3M Mach 0.25 (2)
BIGFOIL.COM POLAR EXPORT
NACA67-709 a=0.0
NACA67-709 a=0.0 |  |  |  | Cl Max: | 1.4203 | at alpha= | 13 | deg
XFOIL ncrit=9 |  |  |  | L/D Max: | 150.942 | at alpha= | 4 | deg
Re: | 3000000 |  |  | Cd Min: | 0.23172 | at alpha= | -20 | deg
Mach: | 0.25 |  |  | Cl=0 at alpha= | -4.1407 | deg
|  |  |  | @ Cl=0.1, Cd= | 0.018695
|  |  |  | @ Cl=0.4, Cd= | 0.0057759
|  |  |  | @ Cl=0.6, Cd= | 0.0053478
alpha (deg) | Cl | Cd | Cm | Cl/Cd
-20 | -0.5741 | 0.23172 | 0.0135 | -2.4776
-19.5 | -0.5562 | 0.22592 | 0.0092 | -2.4619
-19 | -0.5376 | 0.21996 | 0.0051 | -2.4441
-18.5 | -0.5191 | 0.21367 | 0.001 | -2.4294
-18 | -0.5006 | 0.20727 | -0.0029 | -2.4152
-17.5 | -0.4823 | 0.20082 | -0.0068 | -2.4017
-17 | -0.4642 | 0.19433 | -0.0106 | -2.3887
-16.5 | -0.446 | 0.18751 | -0.0142 | -2.3785
-15.5 | -0.4049 | 0.17348 | -0.0235 | -2.334
-15 | -0.3783 | 0.16537 | -0.0303 | -2.2876
-14.5 | -0.3588 | 0.15819 | -0.0347 | -2.2682
-14 | -0.3434 | 0.15122 | -0.0379 | -2.2709
-13.5 | -0.3284 | 0.14405 | -0.0413 | -2.2798
-13 | -0.313 | 0.13727 | -0.0445 | -2.2802
-12.5 | -0.3005 | 0.13009 | -0.0477 | -2.3099
-12 | -0.284 | 0.12422 | -0.0508 | -2.2863
-11.5 | -0.2686 | 0.11808 | -0.0538 | -2.2747
-11 | -0.2536 | 0.11188 | -0.0567 | -2.2667
-10.5 | -0.2391 | 0.10571 | -0.0595 | -2.2618
-10 | -0.2245 | 0.09961 | -0.0622 | -2.2538
-9.5 | -0.2111 | 0.09369 | -0.0649 | -2.2532
-9 | -0.2006 | 0.08754 | -0.0674 | -2.2915
-8.5 | -0.1906 | 0.08194 | -0.0697 | -2.3261
-8 | -0.1851 | 0.07622 | -0.072 | -2.4285
-7.5 | -0.1925 | 0.07111 | -0.0732 | -2.7071
-7 | -0.1851 | 0.06481 | -0.0758 | -2.856
-6.5 | -0.1687 | 0.05828 | -0.0782 | -2.8946
-6 | -0.1486 | 0.05078 | -0.0802 | -2.9263
-5.5 | -0.1152 | 0.0458 | -0.0812 | -2.5153
-5 | -0.0764 | 0.04077 | -0.0817 | -1.8739
-4.5 | -0.0314 | 0.03557 | -0.0813 | -0.88277
-4 | 0.0123 | 0.03033 | -0.0802 | 0.40554
-3.5 | 0.0536 | 0.02415 | -0.0782 | 2.2195
-3 | 0.102 | 0.01846 | -0.0751 | 5.5255
-2.5 | 0.1566 | 0.01691 | -0.0746 | 9.2608
-2 | 0.1976 | 0.00661 | -0.0691 | 29.8941
-1.5 | 0.2545 | 0.00631 | -0.069 | 40.3328
-1 | 0.3107 | 0.00607 | -0.0687 | 51.1862
0 | 0.42 | 0.00571 | -0.0678 | 73.5552
0.5 | 0.4751 | 0.00573 | -0.0675 | 82.9145
1 | 0.5303 | 0.00581 | -0.0673 | 91.2737
1.5 | 0.5851 | 0.00593 | -0.067 | 98.6678
2 | 0.624 | 0.00441 | -0.0642 | 141.4966
2.5 | 0.6765 | 0.00459 | -0.0633 | 147.3856
3.5 | 0.7811 | 0.0052 | -0.0616 | 150.2115
4 | 0.8332 | 0.00552 | -0.0608 | 150.942
4.5 | 0.8819 | 0.00603 | -0.0595 | 146.2521
5 | 0.9303 | 0.00654 | -0.058 | 142.2477
5.5 | 0.9759 | 0.00708 | -0.0559 | 137.839
6 | 1.0195 | 0.00773 | -0.0535 | 131.8887
6.5 | 1.0562 | 0.0085 | -0.0497 | 124.2588
7 | 1.0879 | 0.00952 | -0.0451 | 114.2752
7.5 | 1.1425 | 0.01052 | -0.0456 | 108.6027
8 | 1.1928 | 0.01127 | -0.0449 | 105.8385
8.5 | 1.2256 | 0.01205 | -0.0406 | 101.7095
9 | 1.259 | 0.01298 | -0.0366 | 96.9954
9.5 | 1.2896 | 0.01412 | -0.0323 | 91.3314
10 | 1.3225 | 0.0152 | -0.0285 | 87.0066
10.5 | 1.3507 | 0.01658 | -0.0242 | 81.4656
11 | 1.3721 | 0.01845 | -0.0192 | 74.3686
11.5 | 1.3857 | 0.0209 | -0.0137 | 66.3014
12 | 1.3996 | 0.02347 | -0.0089 | 59.6336
12.5 | 1.4159 | 0.02605 | -0.0048 | 54.3532
13 | 1.4203 | 0.0297 | -0.0004 | 47.8215
13.5 | 1.416 | 0.03443 | 0.0037 | 41.1269
14 | 1.4128 | 0.03964 | 0.0063 | 35.6408
14.5 | 1.4024 | 0.04623 | 0.0078 | 30.3353
15 | 1.3811 | 0.0549 | 0.0075 | 25.1566
15.5 | 1.3596 | 0.06457 | 0.0054 | 21.0562
16 | 1.3339 | 0.07589 | 0.0013 | 17.5768
16.5 | 1.3102 | 0.08792 | -0.0041 | 14.9022
17 | 1.2617 | 0.10521 | -0.013 | 11.9922
17.5 | 1.2363 | 0.11939 | -0.0209 | 10.3551
18 | 1.1989 | 0.13671 | -0.0309 | 8.7697

## 63. Re 3M Mach 0.50 (1)
BIGFOIL.COM POLAR EXPORT
NACA67-709 a=0.0
NACA67-709 a=0.0 |  |  |  | Cl Max: | 1.269 | at alpha= | 7 | deg
JavaFoil+Calcfoil stall+Eppler ext transition |  |  |  | L/D Max: | 127.314 | at alpha= | 4 | deg
Re: | 3000000 |  |  | Cd Min: | 0.00581 | at alpha= | 0 | deg
Mach: | 0.5 |  |  | Cl=0 at alpha= | -3.3971 | deg
|  |  |  | @ Cl=0.1, Cd= | 0.030895
|  |  |  | @ Cl=0.4, Cd= | 0.00608
|  |  |  | @ Cl=0.6, Cd= | 0.0071182
alpha (deg) | Cl | Cd | Cm | Cl/Cd
-20 | -0.896 | 0.16906 | -0.024 | -5.299
-19.5 | -0.869 | 0.15955 | -0.024 | -5.447
-19 | -0.843 | 0.15477 | -0.024 | -5.445
-18.5 | -0.816 | 0.14874 | -0.024 | -5.489
-18 | -0.79 | 0.14771 | -0.024 | -5.348
-17.5 | -0.763 | 0.14311 | -0.024 | -5.335
-17 | -0.737 | 0.13515 | -0.024 | -5.453
-16.5 | -0.71 | 0.13416 | -0.025 | -5.294
-16 | -0.683 | 0.12774 | -0.024 | -5.345
-15.5 | -0.655 | 0.12338 | -0.024 | -5.311
-15 | -0.629 | 0.11942 | -0.024 | -5.263
-14.5 | -0.602 | 0.11567 | -0.024 | -5.203
-14 | -0.575 | 0.10728 | -0.024 | -5.361
-13.5 | -0.548 | 0.10398 | -0.024 | -5.273
-13 | -0.521 | 0.10067 | -0.025 | -5.18
-12.5 | -0.494 | 0.09715 | -0.025 | -5.09
-12 | -0.468 | 0.09221 | -0.025 | -5.07
-11.5 | -0.44 | 0.08608 | -0.024 | -5.108
-11 | -0.413 | 0.07762 | -0.024 | -5.318
-10.5 | -0.386 | 0.06978 | -0.025 | -5.529
-10 | -0.359 | 0.0647 | -0.025 | -5.547
-9.5 | -0.332 | 0.05909 | -0.025 | -5.615
-9 | -0.305 | 0.05491 | -0.026 | -5.554
-8.5 | -0.278 | 0.05145 | -0.026 | -5.402
-8 | -0.25 | 0.06585 | -0.025 | -3.803
-7.5 | -0.223 | 0.05458 | -0.025 | -4.091
-7 | -0.196 | 0.04925 | -0.025 | -3.986
-6.5 | -0.169 | 0.04487 | -0.026 | -3.773
-6 | -0.142 | 0.04142 | -0.026 | -3.435
-5.5 | -0.115 | 0.03871 | -0.027 | -2.978
-5 | -0.088 | 0.03637 | -0.027 | -2.427
-4.5 | -0.061 | 0.03582 | -0.027 | -1.709
-4 | -0.034 | 0.03468 | -0.026 | -0.985
-3.5 | -0.007 | 0.03465 | -0.025 | -0.208
-3 | 0.027 | 0.03251 | -0.025 | 0.831
-2.5 | 0.082 | 0.03138 | -0.025 | 2.6
-2 | 0.138 | 0.02987 | -0.026 | 4.629
-1.5 | 0.196 | 0.02875 | -0.029 | 6.818
-1 | 0.254 | 0.02778 | -0.03 | 9.133
-0.5 | 0.386 | 0.00615 | -0.065 | 62.744
0 | 0.454 | 0.00581 | -0.066 | 78.164
0.5 | 0.523 | 0.00691 | -0.066 | 75.611
1 | 0.59 | 0.0071 | -0.067 | 83.017
1.5 | 0.656 | 0.00722 | -0.068 | 90.89
2 | 0.723 | 0.00745 | -0.069 | 97.036
2.5 | 0.788 | 0.00634 | -0.069 | 124.349
3 | 0.854 | 0.00677 | -0.07 | 126.057
3.5 | 0.919 | 0.00723 | -0.071 | 127.004
4 | 0.983 | 0.00772 | -0.072 | 127.314
4.5 | 1.045 | 0.00829 | -0.072 | 126.052
5 | 1.106 | 0.00894 | -0.073 | 123.62
5.5 | 1.163 | 0.00977 | -0.074 | 119.052
6 | 1.213 | 0.0109 | -0.075 | 111.286
6.5 | 1.249 | 0.01372 | -0.075 | 91.052
7 | 1.269 | 0.0153 | -0.076 | 82.975
7.5 | 1.235 | 0.01682 | -0.077 | 73.467
8 | 0.918 | 0.01907 | -0.077 | 48.117
8.5 | 0.761 | 0.02035 | -0.078 | 37.388
9 | 0.653 | 0.06447 | -0.035 | 10.136
9.5 | 0.817 | 0.02345 | -0.079 | 34.825
10 | 0.705 | 0.0741 | -0.037 | 9.516
10.5 | 0.732 | 0.07216 | -0.04 | 10.143
11 | 0.756 | 0.08348 | -0.038 | 9.056
11.5 | 0.782 | 0.09027 | -0.04 | 8.667
12 | 0.808 | 0.09518 | -0.041 | 8.485

## 64. Re 3M Mach 0.50 (2)
BIGFOIL.COM POLAR EXPORT
NACA67-709 a=0.0
NACA67-709 a=0.0 |  |  |  | Cl Max: | 1.3332 | at alpha= | 9.5 | deg
XFOIL ncrit=9 |  |  |  | L/D Max: | 149.914 | at alpha= | 3.5 | deg
Re: | 3000000 |  |  | Cd Min: | 0.13192 | at alpha= | 14.5 | deg
Mach: | 0.5 |  |  | Cl=0 at alpha= | -99 | deg
|  |  |  | @ Cl=0.1, Cd= | 0.00994
|  |  |  | @ Cl=0.4, Cd= | 0.0066544
|  |  |  | @ Cl=0.6, Cd= | 0.0062033
alpha (deg) | Cl | Cd | Cm | Cl/Cd
-1.5 | 0.2998 | 0.00994 | -0.0818 | 30.161
-1 | 0.3593 | 0.00698 | -0.0799 | 51.4756
-0.5 | 0.4193 | 0.0065 | -0.0785 | 64.5077
0 | 0.4772 | 0.00609 | -0.0768 | 78.358
0.5 | 0.5385 | 0.00614 | -0.0759 | 87.7036
1 | 0.5986 | 0.0062 | -0.0749 | 96.5484
1.5 | 0.6587 | 0.00634 | -0.074 | 103.8959
2 | 0.7135 | 0.00604 | -0.0723 | 118.1291
2.5 | 0.7558 | 0.00511 | -0.068 | 147.9061
3 | 0.8119 | 0.00543 | -0.066 | 149.5212
3.5 | 0.868 | 0.00579 | -0.0639 | 149.9136
4 | 0.9218 | 0.0062 | -0.0613 | 148.6774
4.5 | 0.9731 | 0.00665 | -0.0581 | 146.3308
5 | 1.0092 | 0.00732 | -0.0518 | 137.8689
5.5 | 1.0471 | 0.00798 | -0.0459 | 131.2155
6 | 1.0834 | 0.00879 | -0.0397 | 123.2537
6.5 | 1.1397 | 0.01016 | -0.0384 | 112.1752
7 | 1.1812 | 0.01188 | -0.0346 | 99.4276
7.5 | 1.2186 | 0.01309 | -0.0289 | 93.094
8 | 1.2585 | 0.01435 | -0.0236 | 87.7003
8.5 | 1.2914 | 0.01608 | -0.0175 | 80.3109
9 | 1.3205 | 0.0182 | -0.011 | 72.5549
9.5 | 1.3332 | 0.02144 | -0.0032 | 62.1828
10 | 1.3284 | 0.02608 | 0.0047 | 50.9356
10.5 | 1.3103 | 0.03235 | 0.0112 | 40.5039
11 | 1.2822 | 0.04043 | 0.0154 | 31.7141
11.5 | 1.2531 | 0.04978 | 0.0165 | 25.1728
12 | 1.2191 | 0.06089 | 0.0144 | 20.0213
12.5 | 1.1817 | 0.0738 | 0.0092 | 16.0122
13 | 1.1516 | 0.08703 | 0.0024 | 13.2322
13.5 | 1.1187 | 0.10179 | -0.0061 | 10.9903
14 | 1.0923 | 0.11655 | -0.015 | 9.3719
14.5 | 1.0673 | 0.13192 | -0.0244 | 8.0905

## 65. Re 4M Mach 0.00 (1)
BIGFOIL.COM POLAR EXPORT
NACA67-709 a=0.0
NACA67-709 a=0.0 |  |  |  | Cl Max: | 1.253 | at alpha= | 9 | deg
JavaFoil+Calcfoil stall+Eppler ext transition |  |  |  | L/D Max: | 151.283 | at alpha= | 3 | deg
Re: | 4000000 |  |  | Cd Min: | 0.0045 | at alpha= | 2 | deg
Mach: | 0 |  |  | Cl=0 at alpha= | -3.3667 | deg
|  |  |  | @ Cl=0.1, Cd= | 0.021522
|  |  |  | @ Cl=0.4, Cd= | 0.0063722
|  |  |  | @ Cl=0.6, Cd= | 0.00523
alpha (deg) | Cl | Cd | Cm | Cl/Cd
-15 | -0.207 | 0.10441 | -0.02 | -1.979
-14.5 | -0.215 | 0.09922 | -0.02 | -2.171
-14 | -0.224 | 0.09414 | -0.02 | -2.38
-13.5 | -0.233 | 0.08895 | -0.021 | -2.617
-13 | -0.241 | 0.08482 | -0.021 | -2.845
-12.5 | -0.249 | 0.08145 | -0.02 | -3.062
-12 | -0.257 | 0.07712 | -0.021 | -3.334
-11.5 | -0.264 | 0.07352 | -0.021 | -3.591
-11 | -0.27 | 0.06892 | -0.021 | -3.913
-10.5 | -0.274 | 0.06593 | -0.021 | -4.159
-10 | -0.277 | 0.06254 | -0.021 | -4.427
-9.5 | -0.277 | 0.05868 | -0.021 | -4.729
-9 | -0.276 | 0.05551 | -0.021 | -4.963
-8.5 | -0.27 | 0.05344 | -0.021 | -5.062
-8 | -0.262 | 0.05027 | -0.021 | -5.218
-7.5 | -0.25 | 0.04766 | -0.021 | -5.25
-7 | -0.234 | 0.04511 | -0.021 | -5.194
-6.5 | -0.214 | 0.04272 | -0.021 | -5.014
-6 | -0.19 | 0.04026 | -0.021 | -4.718
-5.5 | -0.161 | 0.03826 | -0.021 | -4.22
-5 | -0.129 | 0.03633 | -0.021 | -3.551
-4.5 | -0.093 | 0.03458 | -0.022 | -2.69
-4 | -0.054 | 0.03301 | -0.023 | -1.628
-3.5 | -0.012 | 0.03143 | -0.024 | -0.372
-3 | 0.033 | 0.02984 | -0.027 | 1.096
-2.5 | 0.08 | 0.02688 | -0.032 | 2.962
-2 | 0.156 | 0.00652 | -0.054 | 23.947
-1.5 | 0.216 | 0.00634 | -0.055 | 34.029
-1 | 0.276 | 0.00632 | -0.056 | 43.593
-0.5 | 0.336 | 0.00632 | -0.056 | 53.126
0 | 0.395 | 0.00639 | -0.057 | 61.794
0.5 | 0.454 | 0.00618 | -0.058 | 73.496
1 | 0.513 | 0.00625 | -0.058 | 82.119
1.5 | 0.571 | 0.00596 | -0.059 | 95.888
2 | 0.629 | 0.0045 | -0.06 | 139.734
2.5 | 0.687 | 0.00473 | -0.06 | 145.205
3 | 0.745 | 0.00492 | -0.061 | 151.283
3.5 | 0.802 | 0.00607 | -0.062 | 132.028
4 | 0.858 | 0.00639 | -0.062 | 134.284
4.5 | 0.914 | 0.00676 | -0.063 | 135.252
5 | 0.969 | 0.00717 | -0.064 | 135.094
5.5 | 1.022 | 0.00765 | -0.064 | 133.681
6 | 1.073 | 0.00821 | -0.065 | 130.771
6.5 | 1.12 | 0.00894 | -0.066 | 125.331
7 | 1.163 | 0.01071 | -0.066 | 108.586
7.5 | 1.199 | 0.01151 | -0.067 | 104.108
8 | 1.226 | 0.01227 | -0.068 | 99.875
8.5 | 1.244 | 0.01296 | -0.068 | 96.034
9 | 1.253 | 0.01377 | -0.069 | 90.999
9.5 | 1.252 | 0.01459 | -0.07 | 85.845
10 | 1.241 | 0.01561 | -0.07 | 79.523
10.5 | 1.22 | 0.0166 | -0.071 | 73.531
11 | 1.19 | 0.01771 | -0.072 | 67.204
11.5 | 1.152 | 0.01882 | -0.072 | 61.193
12 | 1.106 | 0.02017 | -0.073 | 54.865
12.5 | 1.056 | 0.0213 | -0.073 | 49.591
13 | 0.999 | 0.02377 | -0.074 | 42.033
13.5 | 0.944 | 0.02505 | -0.074 | 37.678
14 | 0.885 | 0.02763 | -0.074 | 32.018

## 66. Re 4M Mach 0.00 (2)
BIGFOIL.COM POLAR EXPORT
NACA67-709 a=0.0
NACA67-709 a=0.0 |  |  |  | Cl Max: | 1.5717 | at alpha= | 16 | deg
XFOIL ncrit=9 |  |  |  | L/D Max: | 156.166 | at alpha= | 4 | deg
Re: | 4000000 |  |  | Cd Min: | 0.10527 | at alpha= | 20 | deg
Mach: | 0 |  |  | Cl=0 at alpha= | -3.8816 | deg
|  |  |  | @ Cl=0.1, Cd= | 0.0067676
|  |  |  | @ Cl=0.4, Cd= | 0.0054316
|  |  |  | @ Cl=0.6, Cd= | 0.00439
alpha (deg) | Cl | Cd | Cm | Cl/Cd
-4 | -0.0081 | 0.02105 | -0.0721 | -0.3848
-3.5 | 0.0261 | 0.00897 | -0.0662 | 2.9097
-3 | 0.0782 | 0.007 | -0.0655 | 11.1714
-2.5 | 0.1326 | 0.00642 | -0.0655 | 20.6542
-2 | 0.1853 | 0.00575 | -0.065 | 32.2261
-1.5 | 0.2402 | 0.00561 | -0.0651 | 42.8164
-1 | 0.2944 | 0.0055 | -0.065 | 53.5273
-0.5 | 0.3483 | 0.00547 | -0.0649 | 63.6746
0 | 0.4021 | 0.00543 | -0.0648 | 74.0516
0.5 | 0.4562 | 0.00549 | -0.0648 | 83.0965
1 | 0.5099 | 0.00558 | -0.0648 | 91.3799
1.5 | 0.5636 | 0.00569 | -0.0648 | 99.051
2 | 0.6042 | 0.00424 | -0.0628 | 142.5
2.5 | 0.6553 | 0.00437 | -0.0622 | 149.9542
3 | 0.707 | 0.00461 | -0.0617 | 153.3623
3.5 | 0.7588 | 0.0049 | -0.0614 | 154.8571
4 | 0.8105 | 0.00519 | -0.061 | 156.1657
4.5 | 0.8575 | 0.00579 | -0.0599 | 148.1002
5 | 0.906 | 0.00622 | -0.0591 | 145.6592
5.5 | 0.9538 | 0.0067 | -0.0581 | 142.3582
6 | 0.9974 | 0.00736 | -0.0564 | 135.5163
6.5 | 1.0389 | 0.00808 | -0.0544 | 128.5767
7 | 1.0753 | 0.009 | -0.0513 | 119.4778
8 | 1.1598 | 0.01008 | -0.0475 | 115.0595
8.5 | 1.2147 | 0.01081 | -0.0487 | 112.3682
9 | 1.2576 | 0.0115 | -0.0474 | 109.3565
9.5 | 1.2875 | 0.01228 | -0.0433 | 104.8453
10 | 1.3206 | 0.01303 | -0.04 | 101.3507
10.5 | 1.349 | 0.01408 | -0.0361 | 95.8097
11 | 1.3804 | 0.01501 | -0.033 | 91.9654
11.5 | 1.4111 | 0.01599 | -0.0299 | 88.2489
12 | 1.4382 | 0.01721 | -0.0265 | 83.5677
12.5 | 1.4653 | 0.01847 | -0.0234 | 79.3341
13 | 1.4882 | 0.02003 | -0.0199 | 74.2986
13.5 | 1.507 | 0.02192 | -0.0162 | 68.75
14 | 1.5261 | 0.02387 | -0.0129 | 63.9338
14.5 | 1.5439 | 0.02601 | -0.0099 | 59.3579
15 | 1.5553 | 0.02874 | -0.0067 | 54.1162
15.5 | 1.5656 | 0.03173 | -0.0039 | 49.3413
16 | 1.5717 | 0.03535 | -0.0015 | 44.4611
16.5 | 1.5627 | 0.04083 | 0.0009 | 38.2733
17 | 1.5665 | 0.04545 | 0.0017 | 34.4664
17.5 | 1.5403 | 0.05418 | 0.0017 | 28.4293
18 | 1.5155 | 0.06374 | 0 | 23.7763
18.5 | 1.4829 | 0.07547 | -0.0038 | 19.6489
19 | 1.4325 | 0.09148 | -0.0105 | 15.6592
19.5 | 1.4407 | 0.09785 | -0.0137 | 14.7236
20 | 1.4437 | 0.10527 | -0.0176 | 13.7143

## 67. Re 4M Mach 0.10 (1)
BIGFOIL.COM POLAR EXPORT
NACA67-709 a=0.0
NACA67-709 a=0.0 |  |  |  | Cl Max: | 1.253 | at alpha= | 9 | deg
JavaFoil+Calcfoil stall+Eppler ext transition |  |  |  | L/D Max: | 150.537 | at alpha= | 3 | deg
Re: | 4000000 |  |  | Cd Min: | 0.00455 | at alpha= | 2 | deg
Mach: | 0.1 |  |  | Cl=0 at alpha= | -3.3667 | deg
|  |  |  | @ Cl=0.1, Cd= | 0.022205
|  |  |  | @ Cl=0.4, Cd= | 0.0061125
|  |  |  | @ Cl=0.6, Cd= | 0.0053114
alpha (deg) | Cl | Cd | Cm | Cl/Cd
-14.5 | -0.179 | 0.09902 | -0.02 | -1.81
-14 | -0.189 | 0.09474 | -0.02 | -1.998
-13.5 | -0.2 | 0.08938 | -0.021 | -2.232
-13 | -0.21 | 0.08447 | -0.021 | -2.483
-12.5 | -0.22 | 0.08141 | -0.021 | -2.698
-12 | -0.229 | 0.07664 | -0.021 | -2.992
-11.5 | -0.238 | 0.07347 | -0.021 | -3.244
-11 | -0.246 | 0.06907 | -0.021 | -3.567
-10.5 | -0.253 | 0.06594 | -0.021 | -3.84
-10 | -0.258 | 0.06239 | -0.021 | -4.142
-9.5 | -0.262 | 0.05862 | -0.021 | -4.461
-9 | -0.262 | 0.0559 | -0.021 | -4.688
-8.5 | -0.259 | 0.05356 | -0.021 | -4.845
-8 | -0.254 | 0.04998 | -0.021 | -5.073
-7.5 | -0.244 | 0.04788 | -0.021 | -5.087
-7 | -0.229 | 0.04556 | -0.021 | -5.035
-6.5 | -0.211 | 0.04303 | -0.021 | -4.901
-6 | -0.188 | 0.04047 | -0.021 | -4.642
-5.5 | -0.16 | 0.03842 | -0.021 | -4.172
-5 | -0.128 | 0.03643 | -0.021 | -3.528
-4.5 | -0.093 | 0.03473 | -0.022 | -2.673
-4 | -0.054 | 0.03306 | -0.023 | -1.626
-3.5 | -0.012 | 0.03152 | -0.024 | -0.371
-3 | 0.033 | 0.02993 | -0.026 | 1.095
-2.5 | 0.079 | 0.02798 | -0.03 | 2.841
-2 | 0.157 | 0.00653 | -0.055 | 24.02
-1.5 | 0.217 | 0.00632 | -0.055 | 34.309
-1 | 0.277 | 0.00635 | -0.056 | 43.595
-0.5 | 0.337 | 0.00637 | -0.057 | 52.979
0 | 0.397 | 0.00611 | -0.057 | 64.975
0.5 | 0.457 | 0.00616 | -0.058 | 74.116
1 | 0.515 | 0.00595 | -0.059 | 86.707
1.5 | 0.574 | 0.00593 | -0.059 | 96.726
2 | 0.632 | 0.00455 | -0.06 | 138.819
2.5 | 0.69 | 0.00473 | -0.061 | 145.957
3 | 0.748 | 0.00497 | -0.061 | 150.537
3.5 | 0.806 | 0.00611 | -0.062 | 131.849
4 | 0.863 | 0.00642 | -0.063 | 134.258
4.5 | 0.919 | 0.00681 | -0.063 | 134.834
5 | 0.974 | 0.00722 | -0.064 | 134.899
5.5 | 1.027 | 0.00771 | -0.065 | 133.288
6 | 1.078 | 0.00826 | -0.065 | 130.493
6.5 | 1.125 | 0.00901 | -0.066 | 124.842
7 | 1.168 | 0.0108 | -0.067 | 108.092
7.5 | 1.203 | 0.01163 | -0.067 | 103.425
8 | 1.229 | 0.01238 | -0.068 | 99.287
8.5 | 1.246 | 0.01309 | -0.069 | 95.155
9 | 1.253 | 0.01393 | -0.069 | 89.945
9.5 | 1.249 | 0.01477 | -0.07 | 84.557
10 | 1.234 | 0.01582 | -0.071 | 77.958
10.5 | 1.208 | 0.01689 | -0.071 | 71.51
11 | 1.172 | 0.01801 | -0.072 | 65.105
11.5 | 1.129 | 0.01891 | -0.073 | 59.699
12 | 1.076 | 0.02065 | -0.073 | 52.116
12.5 | 1.02 | 0.02183 | -0.074 | 46.721
13 | 0.959 | 0.02366 | -0.074 | 40.519
13.5 | 0.894 | 0.02613 | -0.074 | 34.205
14 | 0.829 | 0.02905 | -0.074 | 28.518

## 68. Re 4M Mach 0.10 (2)
BIGFOIL.COM POLAR EXPORT
NACA67-709 a=0.0
NACA67-709 a=0.0 |  |  |  | Cl Max: | 1.5532 | at alpha= | 15.5 | deg
XFOIL ncrit=9 |  |  |  | L/D Max: | 156.392 | at alpha= | 4 | deg
Re: | 4000000 |  |  | Cd Min: | 0.12336 | at alpha= | 20 | deg
Mach: | 0.1 |  |  | Cl=0 at alpha= | -3.9156 | deg
|  |  |  | @ Cl=0.1, Cd= | 0.0069595
|  |  |  | @ Cl=0.4, Cd= | 0.0054433
|  |  |  | @ Cl=0.6, Cd= | 0.0045254
alpha (deg) | Cl | Cd | Cm | Cl/Cd
-6 | -0.152 | 0.04993 | -0.0777 | -3.0443
-5.5 | -0.1182 | 0.04375 | -0.0784 | -2.7017
-5 | -0.0861 | 0.03631 | -0.078 | -2.3712
-4.5 | -0.0432 | 0.03213 | -0.0776 | -1.3445
-4 | -0.0073 | 0.02138 | -0.0728 | -0.34144
-3 | 0.0792 | 0.00723 | -0.0662 | 10.9544
-2.5 | 0.1338 | 0.00652 | -0.066 | 20.5215
-2 | 0.1884 | 0.00608 | -0.0659 | 30.9868
-1.5 | 0.2418 | 0.00563 | -0.0656 | 42.9485
-1 | 0.2962 | 0.00552 | -0.0654 | 53.6594
-0.5 | 0.3504 | 0.00548 | -0.0653 | 63.9416
0 | 0.4045 | 0.00544 | -0.0652 | 74.3566
0.5 | 0.4588 | 0.0055 | -0.0652 | 83.4182
1 | 0.5128 | 0.00559 | -0.0651 | 91.7352
1.5 | 0.5668 | 0.0057 | -0.0651 | 99.4386
2 | 0.6075 | 0.00426 | -0.0631 | 142.6056
2.5 | 0.6589 | 0.00439 | -0.0624 | 150.0911
3 | 0.7107 | 0.00464 | -0.0619 | 153.1681
3.5 | 0.7629 | 0.00491 | -0.0616 | 155.3768
4 | 0.8148 | 0.00521 | -0.0612 | 156.3916
4.5 | 0.8619 | 0.00582 | -0.0601 | 148.0928
5 | 0.9106 | 0.00624 | -0.0592 | 145.9295
5.5 | 0.9586 | 0.00673 | -0.0581 | 142.4368
6 | 1.0021 | 0.0074 | -0.0563 | 135.4189
6.5 | 1.0436 | 0.00813 | -0.0541 | 128.3641
7 | 1.0794 | 0.00907 | -0.0508 | 119.0077
7.5 | 1.1204 | 0.00963 | -0.0485 | 116.3448
8 | 1.1654 | 0.01017 | -0.0471 | 114.5919
9 | 1.2593 | 0.01161 | -0.0459 | 108.4668
9.5 | 1.2895 | 0.01245 | -0.0418 | 103.5743
10 | 1.3232 | 0.01321 | -0.0386 | 100.1665
10.5 | 1.3517 | 0.0143 | -0.0346 | 94.5245
11 | 1.3828 | 0.01529 | -0.0313 | 90.4382
11.5 | 1.4129 | 0.01635 | -0.0281 | 86.4159
12 | 1.4392 | 0.01768 | -0.0244 | 81.4027
12.5 | 1.4655 | 0.01905 | -0.0211 | 76.9291
13 | 1.4867 | 0.02078 | -0.0174 | 71.5448
13.5 | 1.5037 | 0.02288 | -0.0135 | 65.7212
14 | 1.5211 | 0.02506 | -0.0101 | 60.6983
14.5 | 1.5373 | 0.02743 | -0.007 | 56.0445
15 | 1.5461 | 0.03052 | -0.0038 | 50.6586
15.5 | 1.5532 | 0.03402 | -0.0011 | 45.6555
16 | 1.5475 | 0.03906 | 0.0015 | 39.6185
16.5 | 1.527 | 0.04631 | 0.0032 | 32.9734
17 | 1.518 | 0.05307 | 0.0031 | 28.6037
17.5 | 1.5124 | 0.05998 | 0.0019 | 25.2151
18 | 1.4809 | 0.0712 | -0.0012 | 20.7992
18.5 | 1.4399 | 0.08519 | -0.0067 | 16.9022
19 | 1.3839 | 0.10324 | -0.0154 | 13.4047
19.5 | 1.3774 | 0.1129 | -0.0205 | 12.2002
20 | 1.3675 | 0.12336 | -0.0263 | 11.0854

## 69. Re 4M Mach 0.25 (1)
BIGFOIL.COM POLAR EXPORT
NACA67-709 a=0.0
NACA67-709 a=0.0 |  |  |  | Cl Max: | 1.248 | at alpha= | 8.5 | deg
JavaFoil+Calcfoil stall+Eppler ext transition |  |  |  | L/D Max: | 147.665 | at alpha= | 2.5 | deg
Re: | 4000000 |  |  | Cd Min: | 0.0046 | at alpha= | 2 | deg
Mach: | 0.25 |  |  | Cl=0 at alpha= | -3.3667 | deg
|  |  |  | @ Cl=0.1, Cd= | 0.028569
|  |  |  | @ Cl=0.4, Cd= | 0.08714
|  |  |  | @ Cl=0.6, Cd= | 0.08714
alpha (deg) | Cl | Cd | Cm | Cl/Cd
-12 | -0.049 | 0.07903 | -0.022 | -0.626
-11.5 | -0.047 | 0.07449 | -0.022 | -0.626
-11 | -0.044 | 0.07027 | -0.022 | -0.623
-10.5 | -0.041 | 0.06521 | -0.023 | -0.628
-10 | -0.038 | 0.06231 | -0.022 | -0.611
-9.5 | -0.104 | 0.05914 | -0.023 | -1.756
-9 | -0.135 | 0.05622 | -0.023 | -2.403
-8.5 | -0.158 | 0.05268 | -0.023 | -3.001
-8 | -0.174 | 0.05038 | -0.023 | -3.462
-7.5 | -0.184 | 0.04764 | -0.023 | -3.863
-7 | -0.187 | 0.04529 | -0.022 | -4.119
-6.5 | -0.182 | 0.04309 | -0.022 | -4.216
-6 | -0.169 | 0.0411 | -0.022 | -4.119
-5.5 | -0.15 | 0.03892 | -0.022 | -3.845
-5 | -0.123 | 0.03687 | -0.022 | -3.345
-4.5 | -0.091 | 0.03518 | -0.022 | -2.585
-4 | -0.053 | 0.03366 | -0.023 | -1.587
-3.5 | -0.012 | 0.03246 | -0.023 | -0.362
-3 | 0.033 | 0.03049 | -0.026 | 1.088
-2.5 | 0.081 | 0.02912 | -0.028 | 2.767
-2 | 0.13 | 0.0277 | -0.031 | 4.691
-1.5 | 0.222 | 0.0064 | -0.057 | 34.695
-1 | 0.284 | 0.00641 | -0.058 | 44.369
-0.5 | 0.346 | 0.00641 | -0.058 | 54.049
0 | 0.408 | 0.00617 | -0.059 | 66.066
0.5 | 0.469 | 0.00625 | -0.06 | 75.089
1 | 0.529 | 0.00598 | -0.06 | 88.594
1.5 | 0.589 | 0.00603 | -0.061 | 97.803
2 | 0.649 | 0.0046 | -0.062 | 141.038
2.5 | 0.709 | 0.0048 | -0.062 | 147.665
3 | 0.768 | 0.00594 | -0.063 | 129.313
3.5 | 0.827 | 0.00627 | -0.064 | 131.855
4 | 0.885 | 0.00662 | -0.064 | 133.714
4.5 | 0.943 | 0.00703 | -0.065 | 134.145
5 | 0.999 | 0.00748 | -0.066 | 133.524
5.5 | 1.053 | 0.00801 | -0.066 | 131.494
6 | 1.105 | 0.00864 | -0.067 | 127.856
6.5 | 1.151 | 0.00949 | -0.068 | 121.305
7 | 1.192 | 0.01132 | -0.068 | 105.307
7.5 | 1.224 | 0.01237 | -0.069 | 98.895
8 | 1.243 | 0.01308 | -0.07 | 95.041
8.5 | 1.248 | 0.01391 | -0.07 | 89.768
9 | 1.239 | 0.0149 | -0.071 | 83.143
9.5 | 1.212 | 0.01597 | -0.072 | 75.872
10 | 1.166 | 0.01709 | -0.072 | 68.237
10.5 | 1.102 | 0.01851 | -0.073 | 59.548
11 | 1.022 | 0.01966 | -0.074 | 51.995
11.5 | 0.925 | 0.0213 | -0.074 | 43.443
12 | 0.815 | 0.02363 | -0.074 | 34.48
12.5 | 0.684 | 0.03 | -0.073 | 22.798
13 | 0.52 | 0.05819 | -0.063 | 8.944
13.5 | 0.383 | 0.08714 | -0.051 | 4.395

## 70. Re 4M Mach 0.25 (2)
BIGFOIL.COM POLAR EXPORT
NACA67-709 a=0.0
NACA67-709 a=0.0 |  |  |  | Cl Max: | 1.4636 | at alpha= | 14 | deg
XFOIL ncrit=9 |  |  |  | L/D Max: | 156.579 | at alpha= | 4 | deg
Re: | 4000000 |  |  | Cd Min: | 0.1574 | at alpha= | 19 | deg
Mach: | 0.25 |  |  | Cl=0 at alpha= | -4.0817 | deg
|  |  |  | @ Cl=0.1, Cd= | 0.016195
|  |  |  | @ Cl=0.4, Cd= | 0.0055226
|  |  |  | @ Cl=0.6, Cd= | 0.0052487
alpha (deg) | Cl | Cd | Cm | Cl/Cd
-5 | -0.0803 | 0.03834 | -0.0811 | -2.0944
-4.5 | -0.0379 | 0.03378 | -0.0809 | -1.122
-4 | 0.0074 | 0.02955 | -0.0801 | 0.25042
-3.5 | 0.0479 | 0.02043 | -0.0757 | 2.3446
-3 | 0.0979 | 0.01666 | -0.0739 | 5.8764
-2.5 | 0.1404 | 0.00725 | -0.0692 | 19.3655
-2 | 0.1958 | 0.00632 | -0.0687 | 30.981
-1.5 | 0.2503 | 0.00575 | -0.068 | 43.5304
-1 | 0.3064 | 0.00563 | -0.0678 | 54.4227
-0.5 | 0.362 | 0.00555 | -0.0675 | 65.2252
0 | 0.4174 | 0.00551 | -0.0673 | 75.7532
0.5 | 0.4733 | 0.00556 | -0.0672 | 85.1259
1 | 0.5286 | 0.00567 | -0.067 | 93.2275
1.5 | 0.5841 | 0.00578 | -0.0669 | 101.0554
2 | 0.626 | 0.00438 | -0.0647 | 142.9224
2.5 | 0.6781 | 0.00449 | -0.0639 | 151.0245
3 | 0.7314 | 0.00474 | -0.0633 | 154.3038
3.5 | 0.7853 | 0.00503 | -0.0628 | 156.1233
4 | 0.8377 | 0.00535 | -0.0621 | 156.5794
4.5 | 0.8858 | 0.00597 | -0.0606 | 148.3752
5 | 0.9354 | 0.0064 | -0.0594 | 146.1562
5.5 | 0.9834 | 0.00694 | -0.0578 | 141.7003
6 | 1.0266 | 0.00765 | -0.0553 | 134.1961
6.5 | 1.0668 | 0.00844 | -0.0523 | 126.3981
7 | 1.1007 | 0.00936 | -0.048 | 117.5962
7.5 | 1.1376 | 0.00995 | -0.0441 | 114.3317
8 | 1.1952 | 0.01068 | -0.0449 | 111.9101
8.5 | 1.239 | 0.01146 | -0.0429 | 108.1152
9 | 1.2712 | 0.01237 | -0.0385 | 102.7648
9.5 | 1.3051 | 0.0133 | -0.0346 | 98.1278
10 | 1.3375 | 0.01436 | -0.0306 | 93.1407
10.5 | 1.3646 | 0.01576 | -0.026 | 86.5863
11 | 1.3913 | 0.01726 | -0.0216 | 80.6083
11.5 | 1.4164 | 0.0189 | -0.0173 | 74.9418
12 | 1.4345 | 0.02108 | -0.0124 | 68.0503
12.5 | 1.4528 | 0.02337 | -0.0082 | 62.1652
13 | 1.4615 | 0.02647 | -0.0034 | 55.2134
13.5 | 1.4612 | 0.03052 | 0.0012 | 47.8768
14 | 1.4636 | 0.03478 | 0.0046 | 42.0817
14.5 | 1.4604 | 0.04005 | 0.0071 | 36.4644
15 | 1.4451 | 0.04719 | 0.0084 | 30.623
15.5 | 1.4272 | 0.05553 | 0.0079 | 25.7014
16 | 1.3984 | 0.06625 | 0.0053 | 21.1079
16.5 | 1.361 | 0.07943 | 0.0001 | 17.1346
17 | 1.3344 | 0.09209 | -0.0058 | 14.4902
17.5 | 1.276 | 0.11158 | -0.0164 | 11.4357
18 | 1.2561 | 0.12476 | -0.0238 | 10.0681
18.5 | 1.2252 | 0.14076 | -0.0332 | 8.7042
19 | 1.1939 | 0.1574 | -0.0431 | 7.5851

## 71. Re 4M Mach 0.50 (1)
BIGFOIL.COM POLAR EXPORT
NACA67-709 a=0.0
NACA67-709 a=0.0 |  |  |  | Cl Max: | 1.271 | at alpha= | 7 | deg
JavaFoil+Calcfoil stall+Eppler ext transition |  |  |  | L/D Max: | 129.927 | at alpha= | 4 | deg
Re: | 4000000 |  |  | Cd Min: | 0.00601 | at alpha= | -1 | deg
Mach: | 0.5 |  |  | Cl=0 at alpha= | -3.3971 | deg
|  |  |  | @ Cl=0.1, Cd= | 0.030623
|  |  |  | @ Cl=0.4, Cd= | 0.0060424
|  |  |  | @ Cl=0.6, Cd= | 0.0069779
alpha (deg) | Cl | Cd | Cm | Cl/Cd
-20 | -0.897 | 0.16519 | -0.024 | -5.428
-19.5 | -0.869 | 0.15643 | -0.024 | -5.558
-19 | -0.843 | 0.14978 | -0.024 | -5.629
-18.5 | -0.817 | 0.14577 | -0.024 | -5.603
-18 | -0.79 | 0.14347 | -0.024 | -5.508
-17.5 | -0.764 | 0.13889 | -0.024 | -5.499
-17 | -0.737 | 0.13032 | -0.025 | -5.657
-16.5 | -0.711 | 0.12996 | -0.025 | -5.468
-16 | -0.683 | 0.12276 | -0.024 | -5.565
-15.5 | -0.656 | 0.12016 | -0.024 | -5.457
-15 | -0.629 | 0.11647 | -0.024 | -5.4
-14.5 | -0.602 | 0.11277 | -0.024 | -5.34
-14 | -0.576 | 0.0917 | -0.025 | -6.279
-13.5 | -0.549 | 0.0867 | -0.025 | -6.331
-13 | -0.522 | 0.08129 | -0.026 | -6.423
-12.5 | -0.495 | 0.07615 | -0.026 | -6.501
-12 | -0.468 | 0.07151 | -0.026 | -6.547
-11.5 | -0.44 | 0.08274 | -0.025 | -5.318
-11 | -0.413 | 0.07492 | -0.025 | -5.514
-10.5 | -0.386 | 0.06814 | -0.025 | -5.668
-10 | -0.359 | 0.06302 | -0.026 | -5.7
-9.5 | -0.332 | 0.0582 | -0.026 | -5.708
-9 | -0.305 | 0.0537 | -0.027 | -5.686
-8.5 | -0.278 | 0.05021 | -0.027 | -5.543
-8 | -0.251 | 0.06289 | -0.025 | -3.983
-7.5 | -0.223 | 0.0536 | -0.025 | -4.167
-7 | -0.196 | 0.04764 | -0.026 | -4.122
-6.5 | -0.169 | 0.04394 | -0.026 | -3.854
-6 | -0.142 | 0.04095 | -0.027 | -3.476
-5.5 | -0.115 | 0.03808 | -0.027 | -3.03
-5 | -0.088 | 0.03575 | -0.028 | -2.472
-4.5 | -0.061 | 0.03537 | -0.027 | -1.731
-4 | -0.034 | 0.03449 | -0.027 | -0.991
-3.5 | -0.007 | 0.03331 | -0.026 | -0.217
-3 | 0.027 | 0.03238 | -0.025 | 0.835
-2.5 | 0.082 | 0.03107 | -0.025 | 2.627
-2 | 0.138 | 0.02968 | -0.027 | 4.662
-1.5 | 0.196 | 0.02849 | -0.03 | 6.889
-1 | 0.315 | 0.00601 | -0.064 | 52.403
-0.5 | 0.386 | 0.00603 | -0.065 | 64.004
0 | 0.454 | 0.00609 | -0.066 | 74.543
0.5 | 0.523 | 0.00679 | -0.066 | 76.969
1 | 0.59 | 0.00696 | -0.067 | 84.748
1.5 | 0.657 | 0.00708 | -0.068 | 92.706
2 | 0.723 | 0.00731 | -0.069 | 98.848
2.5 | 0.789 | 0.00625 | -0.069 | 126.141
3 | 0.854 | 0.00667 | -0.07 | 128.116
3.5 | 0.919 | 0.00708 | -0.071 | 129.775
4 | 0.983 | 0.00757 | -0.072 | 129.927
4.5 | 1.046 | 0.00811 | -0.072 | 128.886
5 | 1.106 | 0.00876 | -0.073 | 126.239
5.5 | 1.163 | 0.0096 | -0.074 | 121.156
6 | 1.214 | 0.01068 | -0.075 | 113.627
6.5 | 1.25 | 0.01305 | -0.075 | 95.791
7 | 1.271 | 0.01456 | -0.076 | 87.277
7.5 | 1.237 | 0.016 | -0.077 | 77.328
8 | 0.919 | 0.0181 | -0.077 | 50.769
8.5 | 0.762 | 0.01929 | -0.078 | 39.5
9 | 0.655 | 0.06342 | -0.038 | 10.323
9.5 | 0.819 | 0.02214 | -0.079 | 37.009
10 | 0.706 | 0.07166 | -0.039 | 9.855
10.5 | 0.874 | 0.02512 | -0.08 | 34.816
11 | 0.757 | 0.07975 | -0.04 | 9.495
11.5 | 0.784 | 0.07699 | -0.043 | 10.189
12 | 0.809 | 0.08502 | -0.043 | 9.515

## 72. Re 4M Mach 0.50 (2)
BIGFOIL.COM POLAR EXPORT
NACA67-709 a=0.0
NACA67-709 a=0.0 |  |  |  | Cl Max: | 1.3538 | at alpha= | 9.5 | deg
XFOIL ncrit=9 |  |  |  | L/D Max: | 157.02 | at alpha= | 3.5 | deg
Re: | 4000000 |  |  | Cd Min: | 0.2503 | at alpha= | -20 | deg
Mach: | 0.5 |  |  | Cl=0 at alpha= | -4.4242 | deg
|  |  |  | @ Cl=0.1, Cd= | 0.026636
|  |  |  | @ Cl=0.4, Cd= | 0.0061126
|  |  |  | @ Cl=0.6, Cd= | 0.0059855
alpha (deg) | Cl | Cd | Cm | Cl/Cd
-20 | -0.6151 | 0.2503 | 0.0174 | -2.4575
-19.5 | -0.592 | 0.24206 | 0.0124 | -2.4457
-19 | -0.5692 | 0.23425 | 0.0074 | -2.4299
-18.5 | -0.5478 | 0.22625 | 0.0025 | -2.4212
-18 | -0.5212 | 0.21862 | -0.0038 | -2.384
-17.5 | -0.4955 | 0.21096 | -0.0096 | -2.3488
-17 | -0.475 | 0.20395 | -0.0135 | -2.329
-16 | -0.4317 | 0.18959 | -0.0219 | -2.277
-15.5 | -0.4102 | 0.18233 | -0.026 | -2.2498
-15 | -0.3882 | 0.17488 | -0.0303 | -2.2198
-14 | -0.3452 | 0.15982 | -0.0386 | -2.1599
-13.5 | -0.3248 | 0.15235 | -0.0427 | -2.1319
-13 | -0.3045 | 0.145 | -0.0467 | -2.1
-12.5 | -0.2847 | 0.13745 | -0.0508 | -2.0713
-12 | -0.2652 | 0.13038 | -0.0547 | -2.0341
-11.5 | -0.2483 | 0.12292 | -0.0585 | -2.02
-11 | -0.229 | 0.11639 | -0.0622 | -1.9675
-10.5 | -0.2101 | 0.11 | -0.0657 | -1.91
-10 | -0.1916 | 0.10369 | -0.069 | -1.8478
-9.5 | -0.1733 | 0.09744 | -0.0723 | -1.7785
-9 | -0.1557 | 0.09103 | -0.0753 | -1.7104
-8.5 | -0.1399 | 0.08513 | -0.0781 | -1.6434
-8 | -0.1256 | 0.07915 | -0.0808 | -1.5869
-7.5 | -0.1137 | 0.07342 | -0.0833 | -1.5486
-7 | -0.1118 | 0.06731 | -0.0859 | -1.661
-6.5 | -0.116 | 0.06195 | -0.087 | -1.8725
-5 | -0.0457 | 0.04412 | -0.0932 | -1.0358
-4.5 | -0.0072 | 0.03888 | -0.0938 | -0.18519
-4 | 0.0403 | 0.03384 | -0.0936 | 1.1909
-3.5 | 0.0869 | 0.02866 | -0.0923 | 3.0321
-3 | 0.1304 | 0.02194 | -0.0892 | 5.9435
-2.5 | 0.1849 | 0.01785 | -0.0868 | 10.3585
-1.5 | 0.2965 | 0.00914 | -0.081 | 32.4398
-1 | 0.3536 | 0.00635 | -0.0788 | 55.685
-0.5 | 0.4142 | 0.00604 | -0.0775 | 68.5762
0 | 0.4754 | 0.00591 | -0.0765 | 80.4399
0.5 | 0.5364 | 0.00589 | -0.0755 | 91.0696
1 | 0.5976 | 0.00598 | -0.0748 | 99.9331
1.5 | 0.6587 | 0.00612 | -0.0741 | 107.6307
2 | 0.7186 | 0.00625 | -0.0731 | 114.976
2.5 | 0.76 | 0.00494 | -0.0691 | 153.8462
3 | 0.8171 | 0.00523 | -0.0672 | 156.2333
3.5 | 0.8746 | 0.00557 | -0.0655 | 157.0197
4 | 0.9294 | 0.00597 | -0.0631 | 155.6784
4.5 | 0.9801 | 0.00654 | -0.0598 | 149.8624
5 | 1.0235 | 0.0071 | -0.055 | 144.1549
5.5 | 1.0595 | 0.0078 | -0.0486 | 135.8333
6 | 1.0959 | 0.00859 | -0.0424 | 127.5786
6.5 | 1.1294 | 0.00969 | -0.0359 | 116.5531
7 | 1.1904 | 0.01132 | -0.0357 | 105.159
8 | 1.2734 | 0.01358 | -0.0253 | 93.7703
8.5 | 1.3071 | 0.01522 | -0.0191 | 85.8804
9 | 1.3397 | 0.01712 | -0.0126 | 78.2535
9.5 | 1.3538 | 0.02019 | -0.0046 | 67.053
10 | 1.3488 | 0.02468 | 0.0039 | 54.6515
10.5 | 1.329 | 0.03082 | 0.0111 | 43.1213
11 | 1.2994 | 0.03877 | 0.0158 | 33.5156
11.5 | 1.2688 | 0.04802 | 0.0173 | 26.4223
12 | 1.2343 | 0.05899 | 0.0155 | 20.9239
12.5 | 1.1958 | 0.07183 | 0.0105 | 16.6476
13 | 1.1647 | 0.08504 | 0.0038 | 13.6959
13.5 | 1.1293 | 0.10002 | -0.0049 | 11.2907
14 | 1.1002 | 0.11509 | -0.014 | 9.5595
14.5 | 1.0735 | 0.13069 | -0.0235 | 8.2141

## 73. Re 5M Mach 0.00 (1)
BIGFOIL.COM POLAR EXPORT
NACA67-709 a=0.0
NACA67-709 a=0.0 |  |  |  | Cl Max: | 1.254 | at alpha= | 9 | deg
JavaFoil+Calcfoil stall+Eppler ext transition |  |  |  | L/D Max: | 152.435 | at alpha= | 3 | deg
Re: | 5000000 |  |  | Cd Min: | 0.00447 | at alpha= | 2 | deg
Mach: | 0 |  |  | Cl=0 at alpha= | -3.3667 | deg
|  |  |  | @ Cl=0.1, Cd= | 0.0064424
|  |  |  | @ Cl=0.4, Cd= | 0.0063188
|  |  |  | @ Cl=0.6, Cd= | 0.005175
alpha (deg) | Cl | Cd | Cm | Cl/Cd
-14.5 | -0.215 | 0.09761 | -0.02 | -2.207
-14 | -0.224 | 0.09319 | -0.021 | -2.405
-13.5 | -0.233 | 0.08834 | -0.021 | -2.637
-13 | -0.241 | 0.08375 | -0.021 | -2.883
-12.5 | -0.25 | 0.08095 | -0.021 | -3.082
-12 | -0.257 | 0.07595 | -0.021 | -3.387
-11.5 | -0.264 | 0.07232 | -0.021 | -3.651
-11 | -0.27 | 0.06816 | -0.021 | -3.959
-10.5 | -0.274 | 0.06505 | -0.021 | -4.217
-10 | -0.277 | 0.06137 | -0.021 | -4.513
-9.5 | -0.278 | 0.05829 | -0.021 | -4.762
-9 | -0.276 | 0.05491 | -0.021 | -5.018
-8.5 | -0.271 | 0.05296 | -0.021 | -5.11
-8 | -0.262 | 0.04963 | -0.022 | -5.287
-7.5 | -0.25 | 0.04729 | -0.021 | -5.294
-7 | -0.234 | 0.04488 | -0.021 | -5.224
-6.5 | -0.214 | 0.04237 | -0.022 | -5.059
-6 | -0.19 | 0.03985 | -0.022 | -4.77
-5.5 | -0.162 | 0.03788 | -0.022 | -4.266
-5 | -0.129 | 0.03617 | -0.022 | -3.57
-4.5 | -0.093 | 0.03448 | -0.023 | -2.699
-4 | -0.054 | 0.0328 | -0.024 | -1.64
-3.5 | -0.012 | 0.03121 | -0.025 | -0.375
-3 | 0.033 | 0.02934 | -0.028 | 1.117
-2.5 | 0.098 | 0.00644 | -0.054 | 15.165
-2 | 0.156 | 0.00651 | -0.054 | 24.02
-1.5 | 0.216 | 0.00624 | -0.055 | 34.551
-1 | 0.276 | 0.00621 | -0.056 | 44.406
-0.5 | 0.336 | 0.00629 | -0.056 | 53.362
0 | 0.395 | 0.00634 | -0.057 | 62.315
0.5 | 0.454 | 0.00609 | -0.058 | 74.614
1 | 0.513 | 0.00612 | -0.058 | 83.769
1.5 | 0.571 | 0.00588 | -0.059 | 97.095
2 | 0.629 | 0.00447 | -0.06 | 140.75
2.5 | 0.687 | 0.0047 | -0.06 | 146.017
3 | 0.745 | 0.00489 | -0.061 | 152.435
3.5 | 0.802 | 0.00601 | -0.062 | 133.528
4 | 0.859 | 0.00633 | -0.062 | 135.689
4.5 | 0.915 | 0.00667 | -0.063 | 137.046
5 | 0.97 | 0.00709 | -0.064 | 136.684
5.5 | 1.023 | 0.00757 | -0.064 | 135.191
6 | 1.074 | 0.00815 | -0.065 | 131.816
6.5 | 1.121 | 0.0088 | -0.066 | 127.332
7 | 1.164 | 0.01032 | -0.066 | 112.835
7.5 | 1.2 | 0.01109 | -0.067 | 108.159
8 | 1.227 | 0.01183 | -0.068 | 103.695
8.5 | 1.245 | 0.01249 | -0.068 | 99.715
9 | 1.254 | 0.01324 | -0.069 | 94.725
9.5 | 1.254 | 0.01402 | -0.07 | 89.442
10 | 1.242 | 0.01499 | -0.07 | 82.868
10.5 | 1.222 | 0.01593 | -0.071 | 76.686
11 | 1.192 | 0.01698 | -0.072 | 70.164
11.5 | 1.153 | 0.01802 | -0.072 | 63.993
12 | 1.108 | 0.01927 | -0.073 | 57.52
12.5 | 1.058 | 0.02035 | -0.073 | 52.024
13 | 1.002 | 0.02252 | -0.074 | 44.488
13.5 | 0.946 | 0.02395 | -0.074 | 39.486
14 | 0.888 | 0.02597 | -0.075 | 34.186

## 74. Re 5M Mach 0.00 (2)
BIGFOIL.COM POLAR EXPORT
NACA67-709 a=0.0
NACA67-709 a=0.0 |  |  |  | Cl Max: | 1.6052 | at alpha= | 17.5 | deg
XFOIL ncrit=9 |  |  |  | L/D Max: | 158.15 | at alpha= | 3.5 | deg
Re: | 5000000 |  |  | Cd Min: | 0.08473 | at alpha= | 20 | deg
Mach: | 0 |  |  | Cl=0 at alpha= | -3.696 | deg
|  |  |  | @ Cl=0.1, Cd= | 0.0059296
|  |  |  | @ Cl=0.4, Cd= | 0.0053199
|  |  |  | @ Cl=0.6, Cd= | 0.0048652
alpha (deg) | Cl | Cd | Cm | Cl/Cd
-8 | -0.2456 | 0.0717 | -0.0689 | -3.4254
-7.5 | -0.2438 | 0.06349 | -0.0724 | -3.84
-7 | -0.2171 | 0.05959 | -0.0743 | -3.6432
-6.5 | -0.19 | 0.05431 | -0.0761 | -3.4984
-6 | -0.1545 | 0.04945 | -0.0773 | -3.1244
-5.5 | -0.1204 | 0.0434 | -0.0778 | -2.7742
-4 | -0.0321 | 0.00838 | -0.0653 | -3.8305
-3.5 | 0.0207 | 0.00691 | -0.0649 | 2.9957
-3 | 0.0742 | 0.0061 | -0.0646 | 12.1639
-2.5 | 0.1287 | 0.00574 | -0.0646 | 22.4216
-2 | 0.1841 | 0.00563 | -0.0648 | 32.6998
-1.5 | 0.2376 | 0.00536 | -0.0645 | 44.3284
-1 | 0.2919 | 0.00532 | -0.0645 | 54.8684
-0.5 | 0.3462 | 0.00531 | -0.0645 | 65.1977
0 | 0.4006 | 0.00532 | -0.0646 | 75.3008
0.5 | 0.4547 | 0.00541 | -0.0646 | 84.0481
1 | 0.5088 | 0.00548 | -0.0646 | 92.8467
1.5 | 0.5627 | 0.00559 | -0.0647 | 100.6619
2 | 0.6085 | 0.0047 | -0.0636 | 129.4681
2.5 | 0.6562 | 0.00433 | -0.0625 | 151.5473
3 | 0.7085 | 0.00454 | -0.0622 | 156.0573
3.5 | 0.7607 | 0.00481 | -0.0619 | 158.1497
4 | 0.8111 | 0.00519 | -0.0614 | 156.2813
4.5 | 0.8596 | 0.0057 | -0.0605 | 150.807
5.5 | 0.9569 | 0.00661 | -0.059 | 144.7655
6 | 1.0013 | 0.00729 | -0.0574 | 137.3525
6.5 | 1.0437 | 0.00802 | -0.0556 | 130.1372
7 | 1.0841 | 0.00879 | -0.0533 | 123.3333
7.5 | 1.1276 | 0.00931 | -0.0515 | 121.1171
8 | 1.1693 | 0.00979 | -0.0495 | 119.4382
8.5 | 1.2114 | 0.01035 | -0.0476 | 117.0435
9 | 1.2656 | 0.01112 | -0.0488 | 113.8129
9.5 | 1.2987 | 0.01182 | -0.0454 | 109.8731
10 | 1.331 | 0.01254 | -0.0418 | 106.1404
10.5 | 1.3633 | 0.01334 | -0.0386 | 102.1964
11 | 1.3956 | 0.01417 | -0.0354 | 98.4898
11.5 | 1.4267 | 0.01509 | -0.0323 | 94.5461
12 | 1.4547 | 0.01622 | -0.0289 | 89.6856
12.5 | 1.4833 | 0.01734 | -0.0259 | 85.5421
13 | 1.508 | 0.01873 | -0.0225 | 80.5125
13.5 | 1.5283 | 0.02044 | -0.0187 | 74.7701
14 | 1.5496 | 0.02217 | -0.0155 | 69.8963
14.5 | 1.5667 | 0.02427 | -0.0121 | 64.5529
15 | 1.5775 | 0.02692 | -0.0085 | 58.5996
15.5 | 1.5842 | 0.03006 | -0.0051 | 52.7013
16 | 1.5662 | 0.0357 | -0.0008 | 43.8711
16.5 | 1.5947 | 0.03748 | -0.0003 | 42.548
17 | 1.5624 | 0.04572 | 0.0021 | 34.1732
17.5 | 1.6052 | 0.04621 | 0.0016 | 34.7371
18 | 1.5908 | 0.05349 | 0.0016 | 29.7401
18.5 | 1.5717 | 0.06209 | 0.0001 | 25.3133
19 | 1.5366 | 0.07393 | -0.0034 | 20.7845
19.5 | 1.5508 | 0.07873 | -0.0054 | 19.6977
20 | 1.5582 | 0.08473 | -0.0081 | 18.3902

## 75. Re 5M Mach 0.10 (1)
BIGFOIL.COM POLAR EXPORT
NACA67-709 a=0.0
NACA67-709 a=0.0 |  |  |  | Cl Max: | 1.254 | at alpha= | 9 | deg
JavaFoil+Calcfoil stall+Eppler ext transition |  |  |  | L/D Max: | 151.628 | at alpha= | 3 | deg
Re: | 5000000 |  |  | Cd Min: | 0.00451 | at alpha= | 2 | deg
Mach: | 0.1 |  |  | Cl=0 at alpha= | -3.3667 | deg
|  |  |  | @ Cl=0.1, Cd= | 0.006482
|  |  |  | @ Cl=0.4, Cd= | 0.006311
|  |  |  | @ Cl=0.6, Cd= | 0.0052548
alpha (deg) | Cl | Cd | Cm | Cl/Cd
-14.5 | -0.179 | 0.09808 | -0.021 | -1.828
-14 | -0.189 | 0.09312 | -0.021 | -2.034
-13.5 | -0.2 | 0.08867 | -0.021 | -2.251
-13 | -0.21 | 0.08389 | -0.021 | -2.501
-12.5 | -0.22 | 0.0811 | -0.021 | -2.709
-12 | -0.229 | 0.07536 | -0.021 | -3.044
-11.5 | -0.238 | 0.07241 | -0.021 | -3.293
-11 | -0.247 | 0.06826 | -0.021 | -3.612
-10.5 | -0.253 | 0.06521 | -0.021 | -3.885
-10 | -0.258 | 0.06147 | -0.021 | -4.205
-9.5 | -0.262 | 0.05781 | -0.022 | -4.527
-9 | -0.262 | 0.05543 | -0.022 | -4.729
-8.5 | -0.26 | 0.05276 | -0.022 | -4.92
-8 | -0.254 | 0.04948 | -0.022 | -5.126
-7.5 | -0.244 | 0.04737 | -0.022 | -5.144
-7 | -0.23 | 0.04497 | -0.021 | -5.103
-6.5 | -0.211 | 0.04254 | -0.022 | -4.96
-6 | -0.188 | 0.03998 | -0.022 | -4.702
-5.5 | -0.16 | 0.03805 | -0.022 | -4.216
-5 | -0.129 | 0.03628 | -0.022 | -3.545
-4.5 | -0.093 | 0.03451 | -0.023 | -2.693
-4 | -0.054 | 0.03284 | -0.024 | -1.638
-3.5 | -0.012 | 0.0313 | -0.025 | -0.374
-3 | 0.033 | 0.02957 | -0.028 | 1.11
-2.5 | 0.098 | 0.00648 | -0.054 | 15.124
-2 | 0.157 | 0.00654 | -0.055 | 24.004
-1.5 | 0.217 | 0.0063 | -0.055 | 34.405
-1 | 0.277 | 0.00624 | -0.056 | 44.362
-0.5 | 0.337 | 0.00633 | -0.057 | 53.328
0 | 0.397 | 0.00632 | -0.057 | 62.837
0.5 | 0.457 | 0.00614 | -0.058 | 74.356
1 | 0.516 | 0.00619 | -0.059 | 83.309
1.5 | 0.574 | 0.00586 | -0.059 | 97.936
2 | 0.632 | 0.00451 | -0.06 | 140.33
2.5 | 0.69 | 0.00469 | -0.061 | 147.179
3 | 0.748 | 0.00493 | -0.061 | 151.628
3.5 | 0.806 | 0.00604 | -0.062 | 133.39
4 | 0.863 | 0.00636 | -0.063 | 135.701
4.5 | 0.919 | 0.00669 | -0.063 | 137.307
5 | 0.974 | 0.00713 | -0.064 | 136.651
5.5 | 1.028 | 0.00761 | -0.065 | 134.978
6 | 1.079 | 0.00821 | -0.065 | 131.452
6.5 | 1.126 | 0.00887 | -0.066 | 126.933
7 | 1.168 | 0.01039 | -0.067 | 112.43
7.5 | 1.204 | 0.01121 | -0.067 | 107.426
8 | 1.23 | 0.01193 | -0.068 | 103.079
8.5 | 1.247 | 0.01261 | -0.069 | 98.919
9 | 1.254 | 0.01339 | -0.069 | 93.656
9.5 | 1.25 | 0.0142 | -0.07 | 88.027
10 | 1.235 | 0.01521 | -0.071 | 81.199
10.5 | 1.209 | 0.01621 | -0.071 | 74.599
11 | 1.174 | 0.01727 | -0.072 | 67.99
11.5 | 1.131 | 0.01814 | -0.073 | 62.326
12 | 1.078 | 0.01971 | -0.073 | 54.713
12.5 | 1.022 | 0.02079 | -0.074 | 49.168
13 | 0.96 | 0.02264 | -0.074 | 42.414
13.5 | 0.896 | 0.02495 | -0.074 | 35.906
14 | 0.833 | 0.02706 | -0.075 | 30.767

## 76. Re 5M Mach 0.10 (2)
BIGFOIL.COM POLAR EXPORT
NACA67-709 a=0.0
NACA67-709 a=0.0 |  |  |  | Cl Max: | 1.5866 | at alpha= | 17.5 | deg
XFOIL ncrit=9 |  |  |  | L/D Max: | 158.323 | at alpha= | 3.5 | deg
Re: | 5000000 |  |  | Cd Min: | 0.09963 | at alpha= | 20 | deg
Mach: | 0.1 |  |  | Cl=0 at alpha= | -99 | deg
|  |  |  | @ Cl=0.1, Cd= | 0.006018
|  |  |  | @ Cl=0.4, Cd= | 0.0053295
|  |  |  | @ Cl=0.6, Cd= | 0.0051042
alpha (deg) | Cl | Cd | Cm | Cl/Cd
-3.5 | 0.0215 | 0.00721 | -0.0656 | 2.982
-3 | 0.075 | 0.00621 | -0.0652 | 12.0773
-2.5 | 0.1297 | 0.00579 | -0.0651 | 22.4007
-2 | 0.1852 | 0.00564 | -0.0652 | 32.8369
-1.5 | 0.2391 | 0.00538 | -0.065 | 44.4424
-1 | 0.2936 | 0.00534 | -0.0649 | 54.9813
-0.5 | 0.3483 | 0.00532 | -0.0649 | 65.4699
0 | 0.4029 | 0.00533 | -0.0649 | 75.591
0.5 | 0.4574 | 0.00542 | -0.065 | 84.3911
1 | 0.5118 | 0.00549 | -0.065 | 93.224
1.5 | 0.5658 | 0.0056 | -0.065 | 101.0357
2 | 0.6134 | 0.00491 | -0.0641 | 124.9287
2.5 | 0.6598 | 0.00434 | -0.0628 | 152.0276
3 | 0.7123 | 0.00456 | -0.0624 | 156.2061
3.5 | 0.7647 | 0.00483 | -0.0621 | 158.323
4 | 0.8155 | 0.0052 | -0.0616 | 156.8269
4.5 | 0.8641 | 0.00572 | -0.0607 | 151.0664
5 | 0.9137 | 0.00619 | -0.06 | 147.609
5.5 | 0.9618 | 0.00664 | -0.059 | 144.8494
6 | 1.0061 | 0.00732 | -0.0573 | 137.4454
6.5 | 1.0485 | 0.00807 | -0.0553 | 129.9257
7 | 1.0886 | 0.00885 | -0.0529 | 123.0056
7.5 | 1.1321 | 0.00936 | -0.051 | 120.9509
8.5 | 1.2171 | 0.01043 | -0.0471 | 116.6922
9 | 1.2697 | 0.01125 | -0.0478 | 112.8622
9.5 | 1.3009 | 0.01195 | -0.0438 | 108.8619
10 | 1.3335 | 0.01273 | -0.0403 | 104.7526
10.5 | 1.3665 | 0.01353 | -0.037 | 100.9978
11 | 1.3984 | 0.01443 | -0.0337 | 96.9092
11.5 | 1.4291 | 0.01542 | -0.0305 | 92.6783
12 | 1.4563 | 0.01664 | -0.0268 | 87.518
12.5 | 1.4841 | 0.01786 | -0.0236 | 83.0963
13 | 1.5076 | 0.01939 | -0.02 | 77.7514
13.5 | 1.5267 | 0.02127 | -0.0161 | 71.7772
14 | 1.5462 | 0.0232 | -0.0127 | 66.6466
14.5 | 1.5602 | 0.02563 | -0.0091 | 60.874
15 | 1.5654 | 0.02887 | -0.0051 | 54.2224
15.5 | 1.5586 | 0.0334 | -0.0011 | 46.6647
16 | 1.5598 | 0.0377 | 0.0012 | 41.374
16.5 | 1.5863 | 0.03988 | 0.0018 | 39.7768
17 | 1.5496 | 0.04905 | 0.0034 | 31.5923
17.5 | 1.5866 | 0.05039 | 0.003 | 31.4864
18 | 1.5672 | 0.05878 | 0.0021 | 26.6621
18.5 | 1.5413 | 0.06898 | -0.0006 | 22.3442
19 | 1.5003 | 0.08252 | -0.0056 | 18.181
19.5 | 1.5009 | 0.08998 | -0.009 | 16.6804
20 | 1.4902 | 0.09963 | -0.0138 | 14.9573

## 77. Re 5M Mach 0.25 (1)
BIGFOIL.COM POLAR EXPORT
NACA67-709 a=0.0
NACA67-709 a=0.0 |  |  |  | Cl Max: | 1.25 | at alpha= | 8.5 | deg
JavaFoil+Calcfoil stall+Eppler ext transition |  |  |  | L/D Max: | 148.752 | at alpha= | 2.5 | deg
Re: | 5000000 |  |  | Cd Min: | 0.00457 | at alpha= | 2 | deg
Mach: | 0.25 |  |  | Cl=0 at alpha= | -3.3667 | deg
|  |  |  | @ Cl=0.1, Cd= | 0.02335
|  |  |  | @ Cl=0.4, Cd= | 0.006131
|  |  |  | @ Cl=0.6, Cd= | 0.06323
alpha (deg) | Cl | Cd | Cm | Cl/Cd
-12 | -0.05 | 0.07766 | -0.022 | -0.637
-11.5 | -0.047 | 0.07377 | -0.022 | -0.632
-11 | -0.044 | 0.06953 | -0.022 | -0.63
-10.5 | -0.041 | 0.06427 | -0.023 | -0.637
-10 | -0.038 | 0.06147 | -0.023 | -0.619
-9.5 | -0.104 | 0.059 | -0.023 | -1.76
-9 | -0.135 | 0.05628 | -0.023 | -2.4
-8.5 | -0.158 | 0.05213 | -0.023 | -3.033
-8 | -0.174 | 0.04971 | -0.023 | -3.509
-7.5 | -0.184 | 0.04722 | -0.023 | -3.899
-7 | -0.187 | 0.04489 | -0.023 | -4.157
-6.5 | -0.182 | 0.04274 | -0.023 | -4.252
-6 | -0.169 | 0.04067 | -0.022 | -4.164
-5.5 | -0.15 | 0.03861 | -0.022 | -3.878
-5 | -0.123 | 0.03686 | -0.023 | -3.348
-4.5 | -0.091 | 0.03503 | -0.023 | -2.597
-4 | -0.053 | 0.03343 | -0.023 | -1.599
-3.5 | -0.012 | 0.03218 | -0.024 | -0.365
-3 | 0.033 | 0.03026 | -0.027 | 1.097
-2.5 | 0.081 | 0.02866 | -0.029 | 2.819
-2 | 0.16 | 0.00658 | -0.056 | 24.369
-1.5 | 0.222 | 0.00634 | -0.057 | 35.021
-1 | 0.284 | 0.0063 | -0.058 | 45.139
-0.5 | 0.346 | 0.00634 | -0.058 | 54.658
0 | 0.408 | 0.0061 | -0.059 | 66.845
0.5 | 0.469 | 0.00618 | -0.06 | 75.893
1 | 0.53 | 0.00586 | -0.06 | 90.414
1.5 | 0.589 | 0.0059 | -0.061 | 99.887
2 | 0.649 | 0.00457 | -0.062 | 142.119
2.5 | 0.709 | 0.00477 | -0.062 | 148.752
3 | 0.768 | 0.00587 | -0.063 | 130.967
3.5 | 0.827 | 0.00618 | -0.064 | 133.893
4 | 0.886 | 0.00653 | -0.064 | 135.629
4.5 | 0.943 | 0.00693 | -0.065 | 136.164
5 | 0.999 | 0.00738 | -0.066 | 135.365
5.5 | 1.054 | 0.00791 | -0.066 | 133.141
6 | 1.105 | 0.00858 | -0.067 | 128.769
6.5 | 1.152 | 0.00929 | -0.068 | 123.951
7 | 1.193 | 0.01089 | -0.068 | 109.549
7.5 | 1.225 | 0.01192 | -0.069 | 102.774
8 | 1.244 | 0.0126 | -0.07 | 98.71
8.5 | 1.25 | 0.0134 | -0.071 | 93.261
9 | 1.24 | 0.01433 | -0.071 | 86.516
9.5 | 1.213 | 0.01533 | -0.072 | 79.081
10 | 1.168 | 0.01641 | -0.073 | 71.148
10.5 | 1.104 | 0.01774 | -0.073 | 62.213
11 | 1.024 | 0.01883 | -0.074 | 54.353
11.5 | 0.927 | 0.02033 | -0.074 | 45.617
12 | 0.817 | 0.0224 | -0.075 | 36.475
12.5 | 0.694 | 0.0261 | -0.074 | 26.61
13 | 0.556 | 0.03449 | -0.072 | 16.131
13.5 | 0.401 | 0.06323 | -0.063 | 6.35

## 78. Re 5M Mach 0.25 (2)
BIGFOIL.COM POLAR EXPORT
NACA67-709 a=0.0
NACA67-709 a=0.0 |  |  |  | Cl Max: | 1.5008 | at alpha= | 14 | deg
XFOIL ncrit=9 |  |  |  | L/D Max: | 525.97 | at alpha= | -0.5 | deg
Re: | 5000000 |  |  | Cd Min: | 0.23328 | at alpha= | -20 | deg
Mach: | 0.25 |  |  | Cl=0 at alpha= | -3.8794 | deg
|  |  |  | @ Cl=0.1, Cd= | 0.0010443
|  |  |  | @ Cl=0.4, Cd= | 0.0042137
|  |  |  | @ Cl=0.6, Cd= | 0.0056669
alpha (deg) | Cl | Cd | Cm | Cl/Cd
-20 | -0.5725 | 0.23328 | 0.013 | -2.4541
-19.5 | -0.5535 | 0.22622 | 0.009 | -2.4467
-19 | -0.5352 | 0.21955 | 0.0049 | -2.4377
-18.5 | -0.5169 | 0.21301 | 0.0008 | -2.4266
-17 | -0.4615 | 0.1933 | -0.0112 | -2.3875
-16.5 | -0.4338 | 0.18481 | -0.0186 | -2.3473
-16 | -0.4145 | 0.178 | -0.0228 | -2.3287
-15.5 | -0.4007 | 0.17036 | -0.0263 | -2.3521
-15 | -0.3835 | 0.16412 | -0.0298 | -2.3367
-14.5 | -0.3657 | 0.15784 | -0.0334 | -2.3169
-13.5 | -0.3308 | 0.14479 | -0.0403 | -2.2847
-13 | -0.3147 | 0.13802 | -0.0437 | -2.2801
-12.5 | -0.2989 | 0.1307 | -0.0471 | -2.2869
-12 | -0.2832 | 0.12417 | -0.0503 | -2.2807
-11.5 | -0.2678 | 0.11768 | -0.0536 | -2.2757
-11 | -0.2537 | 0.1111 | -0.0566 | -2.2835
-10.5 | -0.2403 | 0.10455 | -0.0596 | -2.2984
-10 | -0.2264 | 0.09846 | -0.0624 | -2.2994
-9 | -0.2101 | 0.08552 | -0.0677 | -2.4567
-8.5 | -0.2046 | 0.07911 | -0.0702 | -2.5863
-8 | -0.2051 | 0.07335 | -0.0723 | -2.7962
-7.5 | -0.2153 | 0.06753 | -0.0736 | -3.1882
-7 | -0.2025 | 0.06142 | -0.0763 | -3.297
-6.5 | -0.1789 | 0.05602 | -0.0785 | -3.1935
-6 | -0.1487 | 0.05082 | -0.08 | -2.926
-5.5 | -0.1132 | 0.04516 | -0.081 | -2.5066
-5 | -0.0754 | 0.03945 | -0.0812 | -1.9113
-4.5 | -0.0354 | 0.03377 | -0.0806 | -1.0483
-4 | -0.011 | 0.00904 | -0.0711 | -1.2168
-3.5 | 0.0346 | 0.00548 | -0.0696 | 6.3139
-3 | 0.075 | 0.00119 | -0.0663 | 63.0252
-2.5 | 0.1299 | 0.00087 | -0.066 | 149.3103
-2 | 0.1852 | 0.00075 | -0.0656 | 246.9333
-1.5 | 0.2404 | 0.0007 | -0.0653 | 343.4286
-1 | 0.2965 | 0.00068 | -0.0653 | 436.0294
-0.5 | 0.3524 | 0.00067 | -0.0652 | 525.9701
0 | 0.4158 | 0.00539 | -0.067 | 77.1429
0.5 | 0.4721 | 0.00548 | -0.067 | 86.1496
1 | 0.5277 | 0.00556 | -0.0669 | 94.9101
1.5 | 0.5832 | 0.00567 | -0.0668 | 102.8571
2 | 0.6374 | 0.00566 | -0.0665 | 112.6148
2.5 | 0.6792 | 0.00444 | -0.0642 | 152.973
3 | 0.733 | 0.00466 | -0.0637 | 157.2961
3.5 | 0.7871 | 0.00492 | -0.0633 | 159.9797
4 | 0.8395 | 0.00529 | -0.0626 | 158.6957
4.5 | 0.8885 | 0.00584 | -0.0613 | 152.1404
5 | 0.9387 | 0.00634 | -0.0602 | 148.0599
5.5 | 0.9877 | 0.00682 | -0.0588 | 144.824
6 | 1.0313 | 0.00756 | -0.0565 | 136.4153
6.5 | 1.0724 | 0.00837 | -0.0536 | 128.1243
7 | 1.1123 | 0.00915 | -0.0505 | 121.5628
7.5 | 1.1537 | 0.00964 | -0.0474 | 119.6784
8.5 | 1.2483 | 0.01106 | -0.0445 | 112.8662
9 | 1.2812 | 0.01193 | -0.0402 | 107.3931
9.5 | 1.3155 | 0.0128 | -0.0362 | 102.7734
10 | 1.3485 | 0.01379 | -0.0322 | 97.7883
10.5 | 1.381 | 0.01485 | -0.0283 | 92.9966
11 | 1.4094 | 0.01619 | -0.024 | 87.0537
11.5 | 1.4362 | 0.01769 | -0.0197 | 81.1871
12 | 1.4564 | 0.01965 | -0.0149 | 74.117
12.5 | 1.4786 | 0.02161 | -0.0107 | 68.422
13 | 1.4911 | 0.02432 | -0.006 | 61.3117
13.5 | 1.4954 | 0.02781 | -0.0011 | 53.772
14 | 1.5008 | 0.03154 | 0.0027 | 47.584
14.5 | 1.4807 | 0.03794 | 0.0067 | 39.0274
15 | 1.4441 | 0.04706 | 0.0087 | 30.6864
15.5 | 1.4253 | 0.0555 | 0.0082 | 25.6811
16 | 1.4062 | 0.06492 | 0.006 | 21.6605
16.5 | 1.39 | 0.07479 | 0.0024 | 18.5854
17 | 1.3328 | 0.09214 | -0.0057 | 14.4649
17.5 | 1.3116 | 0.10476 | -0.0124 | 12.52
18 | 1.2686 | 0.12217 | -0.0222 | 10.3839
18.5 | 1.2249 | 0.14083 | -0.0332 | 8.6977
19.5 | 0.9945 | 0.15991 | -0.0537 | 6.2191

## 79. Re 5M Mach 0.50 (1)
BIGFOIL.COM POLAR EXPORT
NACA67-709 a=0.0
NACA67-709 a=0.0 |  |  |  | Cl Max: | 1.272 | at alpha= | 7 | deg
JavaFoil+Calcfoil stall+Eppler ext transition |  |  |  | L/D Max: | 131.896 | at alpha= | 4 | deg
Re: | 5000000 |  |  | Cd Min: | 0.00567 | at alpha= | 0.5 | deg
Mach: | 0.5 |  |  | Cl=0 at alpha= | -3.3971 | deg
|  |  |  | @ Cl=0.1, Cd= | 0.030464
|  |  |  | @ Cl=0.4, Cd= | 0.0059582
|  |  |  | @ Cl=0.6, Cd= | 0.0068454
alpha (deg) | Cl | Cd | Cm | Cl/Cd
-20 | -0.897 | 0.16216 | -0.024 | -5.533
-19.5 | -0.87 | 0.15282 | -0.024 | -5.692
-19 | -0.843 | 0.14639 | -0.024 | -5.762
-18.5 | -0.817 | 0.14246 | -0.024 | -5.736
-18 | -0.791 | 0.13979 | -0.024 | -5.656
-17.5 | -0.764 | 0.13523 | -0.025 | -5.651
-17 | -0.738 | 0.12714 | -0.025 | -5.801
-16.5 | -0.711 | 0.12634 | -0.025 | -5.627
-16 | -0.684 | 0.12205 | -0.025 | -5.6
-15.5 | -0.656 | 0.11411 | -0.024 | -5.749
-15 | -0.629 | 0.10565 | -0.024 | -5.957
-14.5 | -0.603 | 0.09855 | -0.025 | -6.114
-14 | -0.576 | 0.09007 | -0.025 | -6.398
-13.5 | -0.549 | 0.085 | -0.026 | -6.464
-13 | -0.523 | 0.07968 | -0.026 | -6.559
-12.5 | -0.496 | 0.07495 | -0.026 | -6.614
-12 | -0.469 | 0.07045 | -0.027 | -6.655
-11.5 | -0.44 | 0.08172 | -0.025 | -5.386
-11 | -0.413 | 0.07305 | -0.025 | -5.657
-10.5 | -0.386 | 0.06672 | -0.026 | -5.79
-10 | -0.359 | 0.06213 | -0.026 | -5.784
-9.5 | -0.332 | 0.05711 | -0.026 | -5.82
-9 | -0.305 | 0.05301 | -0.027 | -5.763
-8.5 | -0.279 | 0.04959 | -0.028 | -5.619
-8 | -0.251 | 0.06168 | -0.026 | -4.062
-7.5 | -0.223 | 0.05222 | -0.025 | -4.278
-7 | -0.196 | 0.04722 | -0.026 | -4.159
-6.5 | -0.169 | 0.04316 | -0.026 | -3.925
-6 | -0.142 | 0.04025 | -0.027 | -3.538
-5.5 | -0.115 | 0.03767 | -0.028 | -3.065
-5 | -0.088 | 0.03553 | -0.029 | -2.489
-4.5 | -0.061 | 0.03511 | -0.028 | -1.745
-4 | -0.034 | 0.03419 | -0.027 | -1
-3.5 | -0.007 | 0.0331 | -0.026 | -0.218
-3 | 0.027 | 0.03233 | -0.026 | 0.836
-2.5 | 0.082 | 0.03093 | -0.026 | 2.639
-2 | 0.138 | 0.02948 | -0.028 | 4.697
-1.5 | 0.197 | 0.0282 | -0.032 | 6.97
-1 | 0.315 | 0.00624 | -0.064 | 50.479
-0.5 | 0.386 | 0.00595 | -0.065 | 64.858
0 | 0.454 | 0.00599 | -0.066 | 75.922
0.5 | 0.523 | 0.00567 | -0.066 | 92.179
1 | 0.59 | 0.00682 | -0.067 | 86.572
1.5 | 0.657 | 0.00699 | -0.068 | 93.935
2 | 0.723 | 0.00724 | -0.069 | 99.86
2.5 | 0.789 | 0.00621 | -0.069 | 127.086
3 | 0.854 | 0.00658 | -0.07 | 129.823
3.5 | 0.919 | 0.00701 | -0.071 | 131.256
4 | 0.984 | 0.00746 | -0.072 | 131.896
4.5 | 1.046 | 0.00799 | -0.072 | 130.899
5 | 1.107 | 0.00864 | -0.073 | 128.049
5.5 | 1.164 | 0.00951 | -0.074 | 122.358
6 | 1.215 | 0.01042 | -0.075 | 116.539
6.5 | 1.251 | 0.01255 | -0.075 | 99.688
7 | 1.272 | 0.01401 | -0.076 | 90.77
7.5 | 1.238 | 0.01539 | -0.077 | 80.448
8 | 0.92 | 0.01741 | -0.077 | 52.843
8.5 | 0.763 | 0.01854 | -0.078 | 41.165
9 | 0.656 | 0.06164 | -0.041 | 10.65
9.5 | 0.821 | 0.02115 | -0.079 | 38.799
10 | 0.707 | 0.07078 | -0.04 | 9.987
10.5 | 0.877 | 0.02391 | -0.081 | 36.689
11 | 0.759 | 0.07912 | -0.042 | 9.588
11.5 | 0.93 | 0.02684 | -0.081 | 34.658
12 | 0.812 | 0.0828 | -0.046 | 9.805

## 80. Re 5M Mach 0.50 (2)
BIGFOIL.COM POLAR EXPORT
NACA67-709 a=0.0
NACA67-709 a=0.0 |  |  |  | Cl Max: | 1.3671 | at alpha= | 9.5 | deg
XFOIL ncrit=9 |  |  |  | L/D Max: | 161.211 | at alpha= | 3.5 | deg
Re: | 5000000 |  |  | Cd Min: | 0.25052 | at alpha= | -20 | deg
Mach: | 0.5 |  |  | Cl=0 at alpha= | -4.4431 | deg
|  |  |  | @ Cl=0.1, Cd= | 0.023965
|  |  |  | @ Cl=0.4, Cd= | 0.0058046
|  |  |  | @ Cl=0.6, Cd= | 0.0058471
alpha (deg) | Cl | Cd | Cm | Cl/Cd
-20 | -0.6151 | 0.25052 | 0.0173 | -2.4553
-19.5 | -0.5919 | 0.24218 | 0.0124 | -2.444
-19 | -0.5691 | 0.23434 | 0.0074 | -2.4285
-18.5 | -0.5419 | 0.22618 | 0.0009 | -2.3959
-18 | -0.5183 | 0.21849 | -0.0042 | -2.3722
-17.5 | -0.4975 | 0.21145 | -0.0082 | -2.3528
-17 | -0.4761 | 0.20419 | -0.0124 | -2.3317
-16.5 | -0.456 | 0.19601 | -0.0169 | -2.3264
-16 | -0.4342 | 0.18865 | -0.0213 | -2.3016
-15.5 | -0.4122 | 0.18144 | -0.0256 | -2.2718
-15 | -0.3904 | 0.17433 | -0.03 | -2.2394
-14.5 | -0.3683 | 0.16717 | -0.0343 | -2.2031
-14 | -0.3468 | 0.15996 | -0.0384 | -2.168
-13.5 | -0.3253 | 0.15243 | -0.0426 | -2.1341
-13 | -0.3048 | 0.14509 | -0.0467 | -2.1008
-12.5 | -0.2851 | 0.13746 | -0.0507 | -2.0741
-12 | -0.2649 | 0.13032 | -0.0547 | -2.0327
-11.5 | -0.2454 | 0.12341 | -0.0585 | -1.9885
-11 | -0.227 | 0.11643 | -0.0621 | -1.9497
-10.5 | -0.2088 | 0.10952 | -0.0658 | -1.9065
-10 | -0.1941 | 0.10233 | -0.0694 | -1.8968
-9.5 | -0.1762 | 0.09637 | -0.0725 | -1.8284
-9 | -0.1586 | 0.09053 | -0.0755 | -1.7519
-8.5 | -0.1433 | 0.08446 | -0.0784 | -1.6967
-8 | -0.1296 | 0.07854 | -0.081 | -1.6501
-7.5 | -0.1232 | 0.07163 | -0.0837 | -1.7199
-7 | -0.1216 | 0.06609 | -0.0863 | -1.8399
-6.5 | -0.1212 | 0.06083 | -0.0874 | -1.9924
-6 | -0.102 | 0.0556 | -0.0897 | -1.8345
-5.5 | -0.0781 | 0.04945 | -0.0918 | -1.5794
-5 | -0.0423 | 0.04394 | -0.0932 | -0.96268
-4.5 | -0.0048 | 0.03825 | -0.0936 | -0.12549
-3.5 | 0.0796 | 0.02637 | -0.0912 | 3.0186
-3 | 0.1277 | 0.0207 | -0.0883 | 6.1691
-2.5 | 0.1835 | 0.01761 | -0.0865 | 10.4202
-2 | 0.2384 | 0.01353 | -0.0835 | 17.6201
-1.5 | 0.2903 | 0.00706 | -0.0797 | 41.119
-1 | 0.3493 | 0.00596 | -0.0779 | 58.6074
-0.5 | 0.4113 | 0.00577 | -0.0769 | 71.2825
0 | 0.4731 | 0.00571 | -0.076 | 82.8546
0.5 | 0.5352 | 0.00573 | -0.0753 | 93.4031
1 | 0.5969 | 0.00584 | -0.0747 | 102.2089
1.5 | 0.6585 | 0.00598 | -0.0741 | 110.1171
2 | 0.7192 | 0.00614 | -0.0733 | 117.1336
2.5 | 0.7628 | 0.00485 | -0.0697 | 157.2784
3 | 0.8201 | 0.0051 | -0.068 | 160.8039
3.5 | 0.8786 | 0.00545 | -0.0665 | 161.211
4 | 0.9356 | 0.00581 | -0.0645 | 161.0327
4.5 | 0.9838 | 0.00643 | -0.0608 | 153.0016
5 | 1.033 | 0.00698 | -0.057 | 147.9943
5.5 | 1.0688 | 0.00762 | -0.0505 | 140.2625
6 | 1.1042 | 0.00844 | -0.044 | 130.8294
7 | 1.1828 | 0.01078 | -0.0335 | 109.7217
9 | 1.3529 | 0.01641 | -0.0138 | 82.4436
9.5 | 1.3671 | 0.0194 | -0.0055 | 70.4691
10 | 1.3635 | 0.02372 | 0.0032 | 57.4831
10.5 | 1.3426 | 0.02977 | 0.0108 | 45.0991
11 | 1.3111 | 0.03767 | 0.016 | 34.8049
11.5 | 1.2782 | 0.04695 | 0.0178 | 27.2247
12 | 1.2403 | 0.05811 | 0.0162 | 21.344
12.5 | 1.2008 | 0.07095 | 0.0113 | 16.9246
13 | 1.1684 | 0.08422 | 0.0046 | 13.8732
13.5 | 1.1335 | 0.09912 | -0.004 | 11.4356
14 | 1.1055 | 0.11406 | -0.0131 | 9.6923
14.5 | 1.0791 | 0.12958 | -0.0227 | 8.3277

## 81. Re 6M Mach 0.00 (1)
BIGFOIL.COM POLAR EXPORT
NACA67-709 a=0.0
NACA67-709 a=0.0 |  |  |  | Cl Max: | 1.255 | at alpha= | 9 | deg
JavaFoil+Calcfoil stall+Eppler ext transition |  |  |  | L/D Max: | 157.349 | at alpha= | 3.5 | deg
Re: | 6000000 |  |  | Cd Min: | 0.00457 | at alpha= | 2 | deg
Mach: | 0 |  |  | Cl=0 at alpha= | -3.3667 | deg
|  |  |  | @ Cl=0.1, Cd= | 0.006421
|  |  |  | @ Cl=0.4, Cd= | 0.0062725
|  |  |  | @ Cl=0.6, Cd= | 0.005195
alpha (deg) | Cl | Cd | Cm | Cl/Cd
-14.5 | -0.215 | 0.09652 | -0.021 | -2.233
-14 | -0.224 | 0.09239 | -0.021 | -2.427
-13.5 | -0.233 | 0.08773 | -0.021 | -2.655
-13 | -0.242 | 0.08369 | -0.021 | -2.886
-12.5 | -0.25 | 0.07973 | -0.021 | -3.13
-12 | -0.257 | 0.07534 | -0.021 | -3.416
-11.5 | -0.264 | 0.07143 | -0.021 | -3.699
-11 | -0.27 | 0.06794 | -0.022 | -3.974
-10.5 | -0.274 | 0.06402 | -0.021 | -4.286
-10 | -0.277 | 0.06085 | -0.022 | -4.554
-9.5 | -0.278 | 0.05737 | -0.022 | -4.842
-9 | -0.276 | 0.05426 | -0.022 | -5.082
-8.5 | -0.271 | 0.05234 | -0.022 | -5.172
-8 | -0.262 | 0.04896 | -0.022 | -5.361
-7.5 | -0.25 | 0.04684 | -0.022 | -5.346
-7 | -0.234 | 0.04435 | -0.022 | -5.288
-6.5 | -0.214 | 0.042 | -0.022 | -5.106
-6 | -0.19 | 0.03957 | -0.022 | -4.806
-5.5 | -0.162 | 0.0378 | -0.022 | -4.276
-5 | -0.129 | 0.0361 | -0.023 | -3.579
-4.5 | -0.093 | 0.03425 | -0.023 | -2.719
-4 | -0.054 | 0.03253 | -0.025 | -1.654
-3.5 | -0.012 | 0.03099 | -0.026 | -0.378
-3 | 0.033 | 0.0288 | -0.029 | 1.141
-2.5 | 0.098 | 0.00642 | -0.054 | 15.217
-2 | 0.156 | 0.00645 | -0.054 | 24.217
-1.5 | 0.216 | 0.00621 | -0.055 | 34.713
-1 | 0.276 | 0.00623 | -0.056 | 44.256
-0.5 | 0.336 | 0.00623 | -0.056 | 53.918
0 | 0.395 | 0.00627 | -0.057 | 63.031
0.5 | 0.454 | 0.0063 | -0.058 | 72.102
1 | 0.513 | 0.00636 | -0.058 | 80.606
1.5 | 0.571 | 0.00582 | -0.059 | 98.078
2 | 0.629 | 0.00457 | -0.06 | 137.808
2.5 | 0.687 | 0.00467 | -0.06 | 147.205
3 | 0.745 | 0.00484 | -0.061 | 154.004
3.5 | 0.802 | 0.0051 | -0.062 | 157.349
4 | 0.859 | 0.00627 | -0.062 | 136.944
4.5 | 0.915 | 0.00661 | -0.063 | 138.324
5 | 0.97 | 0.007 | -0.064 | 138.505
5.5 | 1.023 | 0.0075 | -0.064 | 136.364
6 | 1.074 | 0.00807 | -0.065 | 133.185
6.5 | 1.121 | 0.00866 | -0.066 | 129.456
7 | 1.165 | 0.01003 | -0.066 | 116.103
7.5 | 1.201 | 0.01076 | -0.067 | 111.581
8 | 1.228 | 0.01148 | -0.068 | 106.973
8.5 | 1.246 | 0.01211 | -0.069 | 102.914
9 | 1.255 | 0.01288 | -0.069 | 97.473
9.5 | 1.255 | 0.01358 | -0.07 | 92.355
10 | 1.243 | 0.01451 | -0.07 | 85.664
10.5 | 1.223 | 0.0154 | -0.071 | 79.377
11 | 1.193 | 0.01643 | -0.072 | 72.604
11.5 | 1.155 | 0.01742 | -0.072 | 66.307
12 | 1.11 | 0.01858 | -0.073 | 59.717
12.5 | 1.06 | 0.01947 | -0.074 | 54.466
13 | 1.004 | 0.02159 | -0.074 | 46.498
13.5 | 0.948 | 0.02291 | -0.074 | 41.363
14 | 0.889 | 0.02505 | -0.075 | 35.505

## 82. Re 6M Mach 0.00 (2)
BIGFOIL.COM POLAR EXPORT
NACA67-709 a=0.0
NACA67-709 a=0.0 |  |  |  | Cl Max: | 1.6469 | at alpha= | 17.5 | deg
XFOIL ncrit=9 |  |  |  | L/D Max: | 160.759 | at alpha= | 3.5 | deg
Re: | 6000000 |  |  | Cd Min: | 0.07433 | at alpha= | 20 | deg
Mach: | 0 |  |  | Cl=0 at alpha= | -3.6578 | deg
|  |  |  | @ Cl=0.1, Cd= | 0.0055354
|  |  |  | @ Cl=0.4, Cd= | 0.0052511
|  |  |  | @ Cl=0.6, Cd= | 0.0055732
alpha (deg) | Cl | Cd | Cm | Cl/Cd
-7.5 | -0.2463 | 0.06292 | -0.0725 | -3.9145
-7 | -0.2189 | 0.05896 | -0.0744 | -3.7127
-6.5 | -0.1911 | 0.05381 | -0.0761 | -3.5514
-5 | -0.1447 | 0.0088 | -0.0645 | -16.4432
-4.5 | -0.0908 | 0.00772 | -0.0644 | -11.7617
-4 | -0.0371 | 0.00674 | -0.0642 | -5.5045
-3.5 | 0.0171 | 0.00608 | -0.0641 | 2.8125
-3 | 0.0714 | 0.00565 | -0.064 | 12.6372
-2.5 | 0.1263 | 0.00543 | -0.0641 | 23.2597
-2 | 0.1818 | 0.00542 | -0.0643 | 33.5424
-1.5 | 0.2357 | 0.00525 | -0.0642 | 44.8952
-1 | 0.2902 | 0.00521 | -0.0642 | 55.7006
-0.5 | 0.3447 | 0.00522 | -0.0642 | 66.0345
0 | 0.3994 | 0.00525 | -0.0643 | 76.0762
0.5 | 0.4537 | 0.00535 | -0.0644 | 84.8037
1 | 0.5079 | 0.00543 | -0.0645 | 93.5359
1.5 | 0.5619 | 0.00553 | -0.0646 | 101.6094
2 | 0.6148 | 0.00559 | -0.0645 | 109.9821
2.5 | 0.6568 | 0.00432 | -0.0627 | 152.037
3 | 0.709 | 0.00449 | -0.0624 | 157.9065
3.5 | 0.762 | 0.00474 | -0.0623 | 160.7595
4 | 0.8115 | 0.00521 | -0.0616 | 155.7582
4.5 | 0.8614 | 0.00562 | -0.061 | 153.274
5 | 0.9106 | 0.00608 | -0.0603 | 149.7697
5.5 | 0.9595 | 0.00656 | -0.0596 | 146.2652
6 | 1.0044 | 0.00718 | -0.0582 | 139.8886
6.5 | 1.0467 | 0.00798 | -0.0563 | 131.1654
7 | 1.0906 | 0.00859 | -0.0547 | 126.9616
7.5 | 1.1358 | 0.00904 | -0.0533 | 125.6416
8 | 1.1793 | 0.00952 | -0.0516 | 123.8761
9 | 1.2625 | 0.01074 | -0.0478 | 117.5512
9.5 | 1.3081 | 0.01148 | -0.0471 | 113.946
10 | 1.3398 | 0.01217 | -0.0434 | 110.0904
10.5 | 1.3742 | 0.01282 | -0.0404 | 107.1919
11 | 1.4069 | 0.0136 | -0.0373 | 103.4485
11.5 | 1.4382 | 0.01448 | -0.0341 | 99.3232
12 | 1.4664 | 0.01556 | -0.0307 | 94.2416
12.5 | 1.4952 | 0.01663 | -0.0275 | 89.9098
13 | 1.5204 | 0.01795 | -0.0241 | 84.7019
13.5 | 1.5407 | 0.01962 | -0.0202 | 78.527
14 | 1.5621 | 0.0213 | -0.0169 | 73.338
14.5 | 1.5749 | 0.02363 | -0.0129 | 66.6483
15 | 1.5777 | 0.02682 | -0.0083 | 58.8255
15.5 | 1.5798 | 0.03033 | -0.0045 | 52.087
16 | 1.6036 | 0.03229 | -0.0031 | 49.6624
16.5 | 1.6311 | 0.03402 | -0.0022 | 47.9453
17 | 1.6087 | 0.04065 | 0.001 | 39.5744
17.5 | 1.6469 | 0.04159 | 0.0007 | 39.5985
18 | 1.6387 | 0.0476 | 0.0015 | 34.4265
18.5 | 1.6269 | 0.05464 | 0.0013 | 29.7749
19 | 1.6027 | 0.06403 | -0.0005 | 25.0305
19.5 | 1.6169 | 0.06852 | -0.002 | 23.5975
20 | 1.6228 | 0.07433 | -0.0042 | 21.8324

## 83. Re 6M Mach 0.10 (1)
BIGFOIL.COM POLAR EXPORT
NACA67-709 a=0.0
NACA67-709 a=0.0 |  |  |  | Cl Max: | 1.255 | at alpha= | 9 | deg
JavaFoil+Calcfoil stall+Eppler ext transition |  |  |  | L/D Max: | 158.421 | at alpha= | 3.5 | deg
Re: | 6000000 |  |  | Cd Min: | 0.0046 | at alpha= | 2 | deg
Mach: | 0.1 |  |  | Cl=0 at alpha= | -3.3667 | deg
|  |  |  | @ Cl=0.1, Cd= | 0.006431
|  |  |  | @ Cl=0.4, Cd= | 0.006301
|  |  |  | @ Cl=0.6, Cd= | 0.0052621
alpha (deg) | Cl | Cd | Cm | Cl/Cd
-14.5 | -0.179 | 0.09725 | -0.021 | -1.844
-14 | -0.189 | 0.09264 | -0.021 | -2.045
-13.5 | -0.2 | 0.08826 | -0.021 | -2.262
-13 | -0.21 | 0.08336 | -0.021 | -2.517
-12.5 | -0.22 | 0.08027 | -0.021 | -2.738
-12 | -0.23 | 0.075 | -0.022 | -3.06
-11.5 | -0.239 | 0.07159 | -0.022 | -3.332
-11 | -0.247 | 0.06795 | -0.022 | -3.629
-10.5 | -0.253 | 0.06428 | -0.022 | -3.943
-10 | -0.259 | 0.06101 | -0.022 | -4.239
-9.5 | -0.262 | 0.05763 | -0.022 | -4.543
-9 | -0.262 | 0.05437 | -0.022 | -4.825
-8.5 | -0.26 | 0.05232 | -0.022 | -4.963
-8 | -0.254 | 0.04895 | -0.022 | -5.183
-7.5 | -0.244 | 0.04668 | -0.022 | -5.221
-7 | -0.23 | 0.04434 | -0.022 | -5.178
-6.5 | -0.211 | 0.042 | -0.022 | -5.025
-6 | -0.188 | 0.03972 | -0.022 | -4.734
-5.5 | -0.16 | 0.03792 | -0.023 | -4.232
-5 | -0.129 | 0.03616 | -0.023 | -3.558
-4.5 | -0.093 | 0.03444 | -0.023 | -2.699
-4 | -0.054 | 0.03269 | -0.024 | -1.646
-3.5 | -0.012 | 0.03109 | -0.026 | -0.377
-3 | 0.033 | 0.02918 | -0.029 | 1.128
-2.5 | 0.098 | 0.00643 | -0.054 | 15.253
-2 | 0.157 | 0.00646 | -0.055 | 24.298
-1.5 | 0.217 | 0.0062 | -0.055 | 34.975
-1 | 0.277 | 0.00621 | -0.056 | 44.602
-0.5 | 0.337 | 0.00626 | -0.057 | 53.931
0 | 0.397 | 0.0063 | -0.057 | 63.05
0.5 | 0.457 | 0.00632 | -0.058 | 72.304
1 | 0.516 | 0.00612 | -0.059 | 84.296
1.5 | 0.574 | 0.0058 | -0.059 | 98.945
2 | 0.632 | 0.0046 | -0.06 | 137.512
2.5 | 0.69 | 0.00467 | -0.061 | 148.007
3 | 0.748 | 0.00488 | -0.061 | 153.506
3.5 | 0.806 | 0.00509 | -0.062 | 158.421
4 | 0.863 | 0.0063 | -0.063 | 136.942
4.5 | 0.919 | 0.00665 | -0.063 | 138.269
5 | 0.974 | 0.00707 | -0.064 | 137.77
5.5 | 1.028 | 0.00754 | -0.065 | 136.282
6 | 1.079 | 0.00812 | -0.065 | 132.882
6.5 | 1.126 | 0.00874 | -0.066 | 128.917
7 | 1.169 | 0.01009 | -0.067 | 115.847
7.5 | 1.205 | 0.01086 | -0.067 | 110.933
8 | 1.231 | 0.01157 | -0.068 | 106.425
8.5 | 1.248 | 0.01223 | -0.069 | 101.996
9 | 1.255 | 0.01303 | -0.069 | 96.282
9.5 | 1.251 | 0.01376 | -0.07 | 90.878
10 | 1.236 | 0.01472 | -0.071 | 83.972
10.5 | 1.211 | 0.01568 | -0.071 | 77.22
11 | 1.175 | 0.0167 | -0.072 | 70.366
11.5 | 1.132 | 0.01748 | -0.073 | 64.769
12 | 1.08 | 0.01894 | -0.073 | 57.035
12.5 | 1.024 | 0.01999 | -0.074 | 51.201
13 | 0.962 | 0.02169 | -0.074 | 44.359
13.5 | 0.898 | 0.02377 | -0.075 | 37.792
14 | 0.834 | 0.02606 | -0.075 | 31.999

## 84. Re 6M Mach 0.10 (2)
BIGFOIL.COM POLAR EXPORT
NACA67-709 a=0.0
NACA67-709 a=0.0 |  |  |  | Cl Max: | 1.6324 | at alpha= | 17.5 | deg
XFOIL ncrit=9 |  |  |  | L/D Max: | 161.305 | at alpha= | 3.5 | deg
Re: | 6000000 |  |  | Cd Min: | 0.08653 | at alpha= | 20 | deg
Mach: | 0.1 |  |  | Cl=0 at alpha= | -3.6621 | deg
|  |  |  | @ Cl=0.1, Cd= | 0.0055834
|  |  |  | @ Cl=0.4, Cd= | 0.0052591
|  |  |  | @ Cl=0.6, Cd= | 0.0052944
alpha (deg) | Cl | Cd | Cm | Cl/Cd
-5 | -0.1434 | 0.01 | -0.0656 | -14.34
-4.5 | -0.0904 | 0.00832 | -0.0653 | -10.8654
-4 | -0.0367 | 0.00704 | -0.065 | -5.2131
-3.5 | 0.0176 | 0.00623 | -0.0648 | 2.825
-3 | 0.0721 | 0.00571 | -0.0646 | 12.627
-2.5 | 0.1272 | 0.00546 | -0.0646 | 23.2967
-2 | 0.1829 | 0.00542 | -0.0647 | 33.7454
-1.5 | 0.2372 | 0.00526 | -0.0646 | 45.0951
-1 | 0.292 | 0.00522 | -0.0646 | 55.9387
-0.5 | 0.3468 | 0.00523 | -0.0646 | 66.3098
0 | 0.4017 | 0.00526 | -0.0647 | 76.3688
0.5 | 0.4564 | 0.00536 | -0.0648 | 85.1493
1 | 0.5108 | 0.00543 | -0.0648 | 94.07
1.5 | 0.5651 | 0.00554 | -0.0649 | 102.0036
3 | 0.7129 | 0.0045 | -0.0626 | 158.4222
3.5 | 0.7662 | 0.00475 | -0.0625 | 161.3053
4 | 0.8159 | 0.00523 | -0.0618 | 156.0038
4.5 | 0.866 | 0.00564 | -0.0612 | 153.5461
5 | 0.9153 | 0.00611 | -0.0604 | 149.8036
5.5 | 0.9643 | 0.00659 | -0.0596 | 146.3278
6 | 1.0093 | 0.00722 | -0.0581 | 139.7922
6.5 | 1.0514 | 0.00803 | -0.056 | 130.934
7 | 1.0955 | 0.00863 | -0.0543 | 126.9409
7.5 | 1.1407 | 0.00909 | -0.0528 | 125.4895
8 | 1.1838 | 0.00959 | -0.0509 | 123.4411
8.5 | 1.2226 | 0.01017 | -0.0482 | 120.2163
9 | 1.2685 | 0.01088 | -0.0473 | 116.5901
9.5 | 1.3098 | 0.01161 | -0.0455 | 112.8165
10 | 1.3428 | 0.01231 | -0.0419 | 109.082
10.5 | 1.3771 | 0.013 | -0.0388 | 105.9308
11 | 1.4096 | 0.01385 | -0.0355 | 101.7762
11.5 | 1.4406 | 0.01478 | -0.0322 | 97.4696
12 | 1.4685 | 0.01593 | -0.0286 | 92.1846
12.5 | 1.4967 | 0.0171 | -0.0253 | 87.5263
13 | 1.5211 | 0.01854 | -0.0217 | 82.0442
13.5 | 1.5391 | 0.02042 | -0.0175 | 75.3722
14 | 1.5584 | 0.02233 | -0.0139 | 69.7895
14.5 | 1.562 | 0.02543 | -0.009 | 61.4235
15 | 1.5647 | 0.02883 | -0.0049 | 54.2733
15.5 | 1.5768 | 0.03174 | -0.0022 | 49.6786
16 | 1.599 | 0.03401 | -0.0007 | 47.0156
16.5 | 1.6249 | 0.03606 | 0.0002 | 45.061
17 | 1.5993 | 0.04338 | 0.0028 | 36.8672
17.5 | 1.6324 | 0.04504 | 0.0026 | 36.2433
18 | 1.6207 | 0.05191 | 0.0028 | 31.2213
18.5 | 1.603 | 0.06019 | 0.0017 | 26.6323
19 | 1.574 | 0.07087 | -0.0012 | 22.2097
19.5 | 1.5756 | 0.07764 | -0.0038 | 20.2937
20 | 1.5658 | 0.08653 | -0.0077 | 18.0955

## 85. Re 6M Mach 0.25 (1)
BIGFOIL.COM POLAR EXPORT
NACA67-709 a=0.0
NACA67-709 a=0.0 |  |  |  | Cl Max: | 1.25 | at alpha= | 8.5 | deg
JavaFoil+Calcfoil stall+Eppler ext transition |  |  |  | L/D Max: | 155.188 | at alpha= | 3 | deg
Re: | 6000000 |  |  | Cd Min: | 0.00454 | at alpha= | 2 | deg
Mach: | 0.25 |  |  | Cl=0 at alpha= | -3.3667 | deg
|  |  |  | @ Cl=0.1, Cd= | 0.023447
|  |  |  | @ Cl=0.4, Cd= | 0.0063235
|  |  |  | @ Cl=0.6, Cd= | 0.0483
alpha (deg) | Cl | Cd | Cm | Cl/Cd
-12 | -0.05 | 0.07721 | -0.022 | -0.641
-11.5 | -0.047 | 0.07328 | -0.022 | -0.637
-11 | -0.044 | 0.06923 | -0.022 | -0.633
-10.5 | -0.041 | 0.06428 | -0.023 | -0.637
-10 | -0.038 | 0.06139 | -0.023 | -0.62
-9.5 | -0.104 | 0.05858 | -0.023 | -1.773
-9 | -0.135 | 0.05497 | -0.023 | -2.459
-8.5 | -0.158 | 0.05191 | -0.023 | -3.049
-8 | -0.174 | 0.04951 | -0.023 | -3.525
-7.5 | -0.184 | 0.0466 | -0.023 | -3.951
-7 | -0.187 | 0.04446 | -0.023 | -4.199
-6.5 | -0.182 | 0.0425 | -0.023 | -4.277
-6 | -0.169 | 0.04043 | -0.023 | -4.19
-5.5 | -0.15 | 0.03836 | -0.023 | -3.905
-5 | -0.123 | 0.03666 | -0.023 | -3.367
-4.5 | -0.091 | 0.0348 | -0.023 | -2.616
-4 | -0.053 | 0.03331 | -0.024 | -1.605
-3.5 | -0.012 | 0.03207 | -0.024 | -0.367
-3 | 0.033 | 0.03009 | -0.027 | 1.105
-2.5 | 0.081 | 0.02881 | -0.029 | 2.802
-2 | 0.16 | 0.00651 | -0.056 | 24.638
-1.5 | 0.222 | 0.00624 | -0.057 | 35.587
-1 | 0.284 | 0.00628 | -0.058 | 45.259
-0.5 | 0.346 | 0.00628 | -0.058 | 55.15
0 | 0.408 | 0.00633 | -0.059 | 64.42
0.5 | 0.469 | 0.00607 | -0.06 | 77.296
1 | 0.53 | 0.00578 | -0.06 | 91.584
1.5 | 0.59 | 0.00589 | -0.061 | 100.15
2 | 0.649 | 0.00454 | -0.062 | 142.991
2.5 | 0.709 | 0.00478 | -0.062 | 148.333
3 | 0.769 | 0.00495 | -0.063 | 155.188
3.5 | 0.827 | 0.00615 | -0.064 | 134.489
4 | 0.886 | 0.00645 | -0.064 | 137.386
4.5 | 0.943 | 0.00687 | -0.065 | 137.339
5 | 1 | 0.0073 | -0.066 | 136.904
5.5 | 1.054 | 0.00784 | -0.067 | 134.44
6 | 1.106 | 0.00849 | -0.067 | 130.208
6.5 | 1.152 | 0.00983 | -0.068 | 117.097
7 | 1.194 | 0.01059 | -0.069 | 112.733
7.5 | 1.226 | 0.01156 | -0.069 | 106.044
8 | 1.245 | 0.01221 | -0.07 | 101.923
8.5 | 1.25 | 0.01298 | -0.071 | 96.302
9 | 1.241 | 0.01391 | -0.071 | 89.221
9.5 | 1.214 | 0.01486 | -0.072 | 81.652
10 | 1.169 | 0.01587 | -0.073 | 73.643
10.5 | 1.105 | 0.01715 | -0.073 | 64.43
11 | 1.025 | 0.01814 | -0.074 | 56.504
11.5 | 0.928 | 0.01975 | -0.074 | 46.988
12 | 0.819 | 0.02147 | -0.075 | 38.138
12.5 | 0.697 | 0.02457 | -0.075 | 28.379
13 | 0.569 | 0.02858 | -0.074 | 19.908
13.5 | 0.416 | 0.0483 | -0.068 | 8.604

## 86. Re 6M Mach 0.25 (2)
BIGFOIL.COM POLAR EXPORT
NACA67-709 a=0.0
NACA67-709 a=0.0 |  |  |  | Cl Max: | 1.5131 | at alpha= | 13.5 | deg
XFOIL ncrit=9 |  |  |  | L/D Max: | 161.91 | at alpha= | 3.5 | deg
Re: | 6000000 |  |  | Cd Min: | 0.23339 | at alpha= | -20 | deg
Mach: | 0.25 |  |  | Cl=0 at alpha= | -3.9859 | deg
|  |  |  | @ Cl=0.1, Cd= | 0.0061532
|  |  |  | @ Cl=0.4, Cd= | 0.0053096
|  |  |  | @ Cl=0.6, Cd= | 0.0056216
alpha (deg) | Cl | Cd | Cm | Cl/Cd
-20 | -0.5723 | 0.23339 | 0.0128 | -2.4521
-19.5 | -0.5532 | 0.22629 | 0.0088 | -2.4447
-19 | -0.5348 | 0.21959 | 0.0047 | -2.4354
-18.5 | -0.5165 | 0.21304 | 0.0007 | -2.4244
-17.5 | -0.4805 | 0.20011 | -0.007 | -2.4012
-17 | -0.4515 | 0.192 | -0.0147 | -2.3516
-16.5 | -0.4334 | 0.18488 | -0.0187 | -2.3442
-16 | -0.4163 | 0.17838 | -0.0221 | -2.3338
-14.5 | -0.3697 | 0.15611 | -0.0331 | -2.3682
-12.5 | -0.2994 | 0.13073 | -0.047 | -2.2902
-12 | -0.283 | 0.12415 | -0.0504 | -2.2795
-11.5 | -0.2677 | 0.11769 | -0.0536 | -2.2746
-11 | -0.2533 | 0.11109 | -0.0567 | -2.2801
-10.5 | -0.2399 | 0.10452 | -0.0597 | -2.2953
-10 | -0.2263 | 0.09844 | -0.0625 | -2.2989
-9.5 | -0.2139 | 0.09239 | -0.0651 | -2.3152
-9 | -0.2055 | 0.08591 | -0.0676 | -2.392
-8.5 | -0.203 | 0.07938 | -0.0701 | -2.5573
-8 | -0.2055 | 0.0733 | -0.0726 | -2.8035
-7.5 | -0.2148 | 0.06778 | -0.0736 | -3.1691
-7 | -0.2052 | 0.06064 | -0.0765 | -3.3839
-6.5 | -0.1807 | 0.05543 | -0.0786 | -3.26
-6 | -0.1496 | 0.05066 | -0.0801 | -2.953
-5.5 | -0.1162 | 0.0444 | -0.081 | -2.6171
-5 | -0.076 | 0.03942 | -0.0812 | -1.928
-4.5 | -0.0402 | 0.03199 | -0.0801 | -1.2566
-3 | 0.0771 | 0.00642 | -0.0681 | 12.0093
-2.5 | 0.1329 | 0.00577 | -0.0676 | 23.0329
-2 | 0.189 | 0.00548 | -0.0672 | 34.4891
-1.5 | 0.2455 | 0.00539 | -0.0671 | 45.5473
-1 | 0.3018 | 0.00529 | -0.0669 | 57.051
-0.5 | 0.3582 | 0.00528 | -0.0668 | 67.8409
0 | 0.4146 | 0.00532 | -0.0668 | 77.9323
0.5 | 0.4708 | 0.0054 | -0.0668 | 87.1852
1 | 0.527 | 0.00547 | -0.0668 | 96.3437
1.5 | 0.5827 | 0.00559 | -0.0667 | 104.2397
2 | 0.6374 | 0.00569 | -0.0665 | 112.0211
2.5 | 0.6802 | 0.0044 | -0.0645 | 154.5909
3 | 0.7341 | 0.00458 | -0.064 | 160.2838
3.5 | 0.7885 | 0.00487 | -0.0637 | 161.9097
4 | 0.8399 | 0.0053 | -0.0628 | 158.4717
4.5 | 0.8904 | 0.00578 | -0.0618 | 154.0484
5 | 0.9406 | 0.00626 | -0.0607 | 150.2556
5.5 | 0.9903 | 0.00677 | -0.0595 | 146.2777
6 | 1.0349 | 0.00746 | -0.0573 | 138.7265
6.5 | 1.077 | 0.00828 | -0.0546 | 130.0725
7 | 1.1203 | 0.00891 | -0.0521 | 125.7351
7.5 | 1.165 | 0.00943 | -0.0498 | 123.5419
8 | 1.2007 | 0.00995 | -0.0455 | 120.6734
9 | 1.2902 | 0.01154 | -0.0417 | 111.8024
9.5 | 1.3244 | 0.01238 | -0.0376 | 106.979
10 | 1.3601 | 0.01321 | -0.034 | 102.9599
10.5 | 1.393 | 0.01422 | -0.0301 | 97.9606
11 | 1.4228 | 0.01546 | -0.0258 | 92.031
11.5 | 1.4509 | 0.01683 | -0.0216 | 86.2092
12 | 1.4733 | 0.01861 | -0.0168 | 79.1671
12.5 | 1.4961 | 0.02046 | -0.0126 | 73.1232
13 | 1.5112 | 0.02291 | -0.0078 | 65.9625
13.5 | 1.5131 | 0.02645 | -0.0024 | 57.206
14 | 1.4934 | 0.03202 | 0.0034 | 46.6396
14.5 | 1.4981 | 0.03624 | 0.0062 | 41.3383
15 | 1.487 | 0.04247 | 0.0085 | 35.013
15.5 | 1.4707 | 0.05001 | 0.0091 | 29.4081
16 | 1.4511 | 0.05886 | 0.0079 | 24.6534
16.5 | 1.4327 | 0.06848 | 0.0052 | 20.9214
17 | 1.3837 | 0.0836 | -0.0012 | 16.5514
17.5 | 1.3554 | 0.09682 | -0.0078 | 13.9992
18 | 1.3165 | 0.11281 | -0.0166 | 11.6701
18.5 | 1.2754 | 0.13019 | -0.0267 | 9.7965

## 87. Re 6M Mach 0.50 (1)
BIGFOIL.COM POLAR EXPORT
NACA67-709 a=0.0
NACA67-709 a=0.0 |  |  |  | Cl Max: | 1.273 | at alpha= | 7 | deg
JavaFoil+Calcfoil stall+Eppler ext transition |  |  |  | L/D Max: | 133.325 | at alpha= | 4 | deg
Re: | 6000000 |  |  | Cd Min: | 0.00589 | at alpha= | -0.5 | deg
Mach: | 0.5 |  |  | Cl=0 at alpha= | -3.3971 | deg
|  |  |  | @ Cl=0.1, Cd= | 0.030378
|  |  |  | @ Cl=0.4, Cd= | 0.0058941
|  |  |  | @ Cl=0.6, Cd= | 0.0068294
alpha (deg) | Cl | Cd | Cm | Cl/Cd
-20 | -0.898 | 0.15806 | -0.025 | -5.679
-19.5 | -0.87 | 0.14946 | -0.024 | -5.821
-19 | -0.844 | 0.14532 | -0.024 | -5.806
-18.5 | -0.817 | 0.13934 | -0.024 | -5.866
-18 | -0.791 | 0.13631 | -0.025 | -5.802
-17.5 | -0.764 | 0.13176 | -0.025 | -5.801
-17 | -0.738 | 0.12621 | -0.025 | -5.845
-16.5 | -0.711 | 0.12291 | -0.025 | -5.786
-16 | -0.684 | 0.12059 | -0.025 | -5.669
-15.5 | -0.656 | 0.11165 | -0.025 | -5.88
-15 | -0.63 | 0.10465 | -0.025 | -6.019
-14.5 | -0.603 | 0.09738 | -0.025 | -6.194
-14 | -0.577 | 0.08891 | -0.026 | -6.486
-13.5 | -0.55 | 0.08397 | -0.026 | -6.549
-13 | -0.523 | 0.07843 | -0.027 | -6.669
-12.5 | -0.496 | 0.07403 | -0.027 | -6.702
-12 | -0.469 | 0.06955 | -0.027 | -6.75
-11.5 | -0.44 | 0.07916 | -0.025 | -5.562
-11 | -0.413 | 0.07206 | -0.025 | -5.737
-10.5 | -0.386 | 0.06636 | -0.026 | -5.824
-10 | -0.36 | 0.06127 | -0.026 | -5.868
-9.5 | -0.333 | 0.05678 | -0.027 | -5.857
-9 | -0.306 | 0.05275 | -0.028 | -5.796
-8.5 | -0.279 | 0.04896 | -0.029 | -5.698
-8 | -0.251 | 0.05216 | -0.026 | -4.805
-7.5 | -0.223 | 0.05165 | -0.026 | -4.327
-7 | -0.196 | 0.04676 | -0.026 | -4.201
-6.5 | -0.169 | 0.04296 | -0.027 | -3.945
-6 | -0.142 | 0.03988 | -0.028 | -3.573
-5.5 | -0.116 | 0.03747 | -0.029 | -3.083
-5 | -0.088 | 0.03537 | -0.029 | -2.502
-4.5 | -0.061 | 0.03484 | -0.028 | -1.759
-4 | -0.034 | 0.03404 | -0.027 | -1.005
-3.5 | -0.007 | 0.03287 | -0.027 | -0.22
-3 | 0.027 | 0.03227 | -0.026 | 0.838
-2.5 | 0.082 | 0.03082 | -0.026 | 2.649
-2 | 0.139 | 0.02942 | -0.029 | 4.708
-1.5 | 0.197 | 0.02794 | -0.033 | 7.043
-1 | 0.315 | 0.00623 | -0.064 | 50.542
-0.5 | 0.386 | 0.00589 | -0.065 | 65.462
0 | 0.454 | 0.00591 | -0.066 | 76.92
0.5 | 0.523 | 0.00594 | -0.066 | 88.131
1 | 0.59 | 0.00681 | -0.067 | 86.689
1.5 | 0.657 | 0.00694 | -0.068 | 94.608
2 | 0.723 | 0.00717 | -0.069 | 100.825
2.5 | 0.789 | 0.00615 | -0.069 | 128.411
3 | 0.855 | 0.00651 | -0.07 | 131.266
3.5 | 0.92 | 0.00693 | -0.071 | 132.656
4 | 0.984 | 0.00738 | -0.072 | 133.325
4.5 | 1.047 | 0.00791 | -0.072 | 132.353
5 | 1.107 | 0.00854 | -0.073 | 129.663
5.5 | 1.164 | 0.00939 | -0.074 | 124.034
6 | 1.215 | 0.01081 | -0.075 | 112.375
6.5 | 1.252 | 0.01218 | -0.075 | 102.826
7 | 1.273 | 0.01357 | -0.076 | 93.775
7.5 | 1.239 | 0.01492 | -0.077 | 83.06
8 | 0.921 | 0.01685 | -0.077 | 54.645
8.5 | 0.764 | 0.01791 | -0.078 | 42.645
9 | 0.658 | 0.06035 | -0.043 | 10.907
9.5 | 0.822 | 0.02046 | -0.079 | 40.181
10 | 0.708 | 0.06891 | -0.043 | 10.28
10.5 | 0.879 | 0.02311 | -0.081 | 38.023
11 | 0.761 | 0.07717 | -0.045 | 9.858
11.5 | 0.934 | 0.0256 | -0.082 | 36.492
12 | 0.916 | 0.0393 | -0.077 | 23.303

## 88. Re 6M Mach 0.50 (2)
BIGFOIL.COM POLAR EXPORT
NACA67-709 a=0.0
NACA67-709 a=0.0 |  |  |  | Cl Max: | 1.3786 | at alpha= | 9.5 | deg
XFOIL ncrit=9 |  |  |  | L/D Max: | 165.352 | at alpha= | 4 | deg
Re: | 6000000 |  |  | Cd Min: | 0.25067 | at alpha= | -20 | deg
Mach: | 0.5 |  |  | Cl=0 at alpha= | -4.4282 | deg
|  |  |  | @ Cl=0.1, Cd= | 0.023442
|  |  |  | @ Cl=0.4, Cd= | 0.0056189
|  |  |  | @ Cl=0.6, Cd= | 0.005747
alpha (deg) | Cl | Cd | Cm | Cl/Cd
-20 | -0.6151 | 0.25067 | 0.0172 | -2.4538
-19.5 | -0.5918 | 0.24228 | 0.0123 | -2.4426
-18.5 | -0.5415 | 0.22623 | 0.0008 | -2.3936
-18 | -0.5208 | 0.21894 | -0.0033 | -2.3787
-17.5 | -0.4993 | 0.21179 | -0.0076 | -2.3575
-17 | -0.4771 | 0.2044 | -0.012 | -2.3341
-16.5 | -0.4553 | 0.19662 | -0.0165 | -2.3156
-16 | -0.4331 | 0.18923 | -0.0209 | -2.2887
-15.5 | -0.4112 | 0.18174 | -0.0254 | -2.2626
-15 | -0.3896 | 0.17418 | -0.0297 | -2.2368
-14.5 | -0.3704 | 0.16599 | -0.0341 | -2.2315
-14 | -0.3483 | 0.15916 | -0.0384 | -2.1884
-13.5 | -0.3268 | 0.15227 | -0.0426 | -2.1462
-13 | -0.3058 | 0.14501 | -0.0468 | -2.1088
-12.5 | -0.2851 | 0.13748 | -0.0508 | -2.0738
-12 | -0.2649 | 0.1303 | -0.0547 | -2.033
-11.5 | -0.2452 | 0.12337 | -0.0585 | -1.9875
-11 | -0.2263 | 0.11634 | -0.0623 | -1.9452
-10.5 | -0.2084 | 0.10946 | -0.0659 | -1.9039
-10 | -0.1903 | 0.10301 | -0.0692 | -1.8474
-9.5 | -0.1726 | 0.09656 | -0.0726 | -1.7875
-9 | -0.1578 | 0.08994 | -0.0757 | -1.7545
-8.5 | -0.1448 | 0.08369 | -0.0785 | -1.7302
-8 | -0.1332 | 0.0775 | -0.0813 | -1.7187
-7.5 | -0.123 | 0.07171 | -0.0838 | -1.7152
-7 | -0.1297 | 0.06507 | -0.0866 | -1.9932
-6.5 | -0.1254 | 0.06005 | -0.0876 | -2.0883
-6 | -0.1031 | 0.05518 | -0.09 | -1.8684
-5.5 | -0.0787 | 0.04931 | -0.0919 | -1.596
-5 | -0.0428 | 0.04383 | -0.0932 | -0.9765
-4.5 | -0.0056 | 0.03814 | -0.0936 | -0.14683
-4 | 0.0334 | 0.03187 | -0.0929 | 1.048
-3.5 | 0.0788 | 0.0261 | -0.0911 | 3.0192
-3 | 0.1261 | 0.02017 | -0.0879 | 6.2519
-2.5 | 0.1818 | 0.01727 | -0.0861 | 10.5269
-2 | 0.2366 | 0.01328 | -0.0832 | 17.8163
-1.5 | 0.2865 | 0.00644 | -0.0791 | 44.4876
-1 | 0.3464 | 0.00573 | -0.0774 | 60.4538
-0.5 | 0.4091 | 0.0056 | -0.0765 | 73.0536
0 | 0.4717 | 0.00556 | -0.0758 | 84.8381
0.5 | 0.5343 | 0.00561 | -0.0752 | 95.2406
1 | 0.5964 | 0.00574 | -0.0746 | 103.9024
1.5 | 0.6583 | 0.00586 | -0.0741 | 112.3379
2 | 0.7195 | 0.00603 | -0.0734 | 119.3201
2.5 | 0.7645 | 0.00481 | -0.0701 | 158.9397
3.5 | 0.8813 | 0.00533 | -0.0671 | 165.3471
4 | 0.9392 | 0.00568 | -0.0653 | 165.3521
4.5 | 0.9878 | 0.00636 | -0.0617 | 155.3145
5 | 1.0374 | 0.0069 | -0.058 | 150.3478
5.5 | 1.0758 | 0.00751 | -0.0519 | 143.249
6 | 1.11 | 0.00836 | -0.0452 | 132.7751
6.5 | 1.1387 | 0.00947 | -0.0377 | 120.2429
7 | 1.1782 | 0.0104 | -0.0321 | 113.2885
7.5 | 1.2502 | 0.01147 | -0.0328 | 108.9974
8.5 | 1.3299 | 0.01409 | -0.0215 | 94.3861
9 | 1.3649 | 0.0158 | -0.0149 | 86.3861
9.5 | 1.3786 | 0.01876 | -0.0063 | 73.4861
10 | 1.3727 | 0.02313 | 0.0028 | 59.3472
10.5 | 1.3498 | 0.0292 | 0.0108 | 46.226
11 | 1.3167 | 0.0371 | 0.0163 | 35.4906
11.5 | 1.283 | 0.04635 | 0.0183 | 27.6807
12 | 1.2451 | 0.05742 | 0.0168 | 21.6841
12.5 | 1.2054 | 0.07019 | 0.012 | 17.1734
13 | 1.1734 | 0.08335 | 0.0054 | 14.078
13.5 | 1.1386 | 0.09819 | -0.0032 | 11.5959
14 | 1.1108 | 0.11306 | -0.0123 | 9.8249
14.5 | 1.0846 | 0.12852 | -0.0219 | 8.4392

## 89. Re 7M Mach 0.00 (1)
BIGFOIL.COM POLAR EXPORT
NACA67-709 a=0.0
NACA67-709 a=0.0 |  |  |  | Cl Max: | 1.256 | at alpha= | 9 | deg
JavaFoil+Calcfoil stall+Eppler ext transition |  |  |  | L/D Max: | 158.764 | at alpha= | 3.5 | deg
Re: | 7000000 |  |  | Cd Min: | 0.00459 | at alpha= | 2 | deg
Mach: | 0 |  |  | Cl=0 at alpha= | -3.3868 | deg
|  |  |  | @ Cl=0.1, Cd= | 0.006399
|  |  |  | @ Cl=0.4, Cd= | 0.0061925
|  |  |  | @ Cl=0.6, Cd= | 0.005355
alpha (deg) | Cl | Cd | Cm | Cl/Cd
-14.5 | -0.216 | 0.09621 | -0.021 | -2.241
-14 | -0.224 | 0.09223 | -0.021 | -2.431
-13.5 | -0.233 | 0.08741 | -0.021 | -2.666
-13 | -0.242 | 0.08265 | -0.021 | -2.923
-12.5 | -0.25 | 0.07941 | -0.021 | -3.144
-12 | -0.257 | 0.07472 | -0.022 | -3.445
-11.5 | -0.264 | 0.07053 | -0.022 | -3.747
-11 | -0.27 | 0.06735 | -0.022 | -4.01
-10.5 | -0.274 | 0.06351 | -0.022 | -4.322
-10 | -0.277 | 0.06029 | -0.022 | -4.597
-9.5 | -0.278 | 0.05684 | -0.022 | -4.888
-9 | -0.276 | 0.05421 | -0.022 | -5.088
-8.5 | -0.271 | 0.05178 | -0.022 | -5.229
-8 | -0.263 | 0.04876 | -0.022 | -5.384
-7.5 | -0.25 | 0.0465 | -0.022 | -5.387
-7 | -0.235 | 0.0441 | -0.022 | -5.318
-6.5 | -0.214 | 0.0418 | -0.022 | -5.131
-6 | -0.19 | 0.03949 | -0.023 | -4.818
-5.5 | -0.162 | 0.03767 | -0.023 | -4.293
-5 | -0.129 | 0.0359 | -0.023 | -3.6
-4.5 | -0.093 | 0.03412 | -0.024 | -2.73
-4 | -0.054 | 0.03237 | -0.025 | -1.664
-3.5 | -0.012 | 0.03094 | -0.026 | -0.378
-3 | 0.041 | 0.00633 | -0.053 | 6.4
-2.5 | 0.098 | 0.0064 | -0.054 | 15.255
-2 | 0.156 | 0.00637 | -0.054 | 24.538
-1.5 | 0.216 | 0.00614 | -0.055 | 35.134
-1 | 0.276 | 0.00614 | -0.056 | 44.878
-0.5 | 0.336 | 0.00623 | -0.056 | 53.92
0 | 0.395 | 0.00619 | -0.057 | 63.866
0.5 | 0.454 | 0.00622 | -0.058 | 73.054
1 | 0.513 | 0.00636 | -0.058 | 80.676
1.5 | 0.571 | 0.00612 | -0.059 | 93.396
2 | 0.629 | 0.00459 | -0.06 | 137.137
2.5 | 0.687 | 0.00462 | -0.06 | 148.655
3 | 0.745 | 0.00484 | -0.061 | 153.729
3.5 | 0.802 | 0.00505 | -0.062 | 158.764
4 | 0.859 | 0.00621 | -0.062 | 138.448
4.5 | 0.915 | 0.00656 | -0.063 | 139.575
5 | 0.97 | 0.00695 | -0.064 | 139.68
5.5 | 1.024 | 0.00746 | -0.064 | 137.254
6 | 1.075 | 0.008 | -0.065 | 134.366
6.5 | 1.121 | 0.00913 | -0.066 | 122.791
7 | 1.165 | 0.00978 | -0.067 | 119.114
7.5 | 1.201 | 0.01049 | -0.067 | 114.566
8 | 1.228 | 0.01118 | -0.068 | 109.892
8.5 | 1.247 | 0.01179 | -0.069 | 105.733
9 | 1.256 | 0.01255 | -0.069 | 100.054
9.5 | 1.255 | 0.01324 | -0.07 | 94.794
10 | 1.244 | 0.01414 | -0.071 | 87.993
10.5 | 1.224 | 0.01498 | -0.071 | 81.677
11 | 1.194 | 0.01596 | -0.072 | 74.793
11.5 | 1.156 | 0.01691 | -0.072 | 68.33
12 | 1.111 | 0.01796 | -0.073 | 61.841
12.5 | 1.062 | 0.01888 | -0.074 | 56.241
13 | 1.005 | 0.02086 | -0.074 | 48.204
13.5 | 0.949 | 0.02211 | -0.075 | 42.942
14 | 0.891 | 0.0241 | -0.075 | 36.969

## 90. Re 7M Mach 0.00 (2)
BIGFOIL.COM POLAR EXPORT
NACA67-709 a=0.0
NACA67-709 a=0.0 |  |  |  | Cl Max: | 1.6765 | at alpha= | 17.5 | deg
XFOIL ncrit=9 |  |  |  | L/D Max: | 162.319 | at alpha= | 3.5 | deg
Re: | 7000000 |  |  | Cd Min: | 0.22914 | at alpha= | -20 | deg
Mach: | 0 |  |  | Cl=0 at alpha= | -3.636 | deg
|  |  |  | @ Cl=0.1, Cd= | 0.0053125
|  |  |  | @ Cl=0.4, Cd= | 0.0052125
|  |  |  | @ Cl=0.6, Cd= | 0.00556
alpha (deg) | Cl | Cd | Cm | Cl/Cd
-20 | -0.5625 | 0.22914 | 0.0115 | -2.4548
-19.5 | -0.5441 | 0.22278 | 0.0077 | -2.4423
-19 | -0.5269 | 0.2163 | 0.0038 | -2.436
-18.5 | -0.5096 | 0.20988 | 0 | -2.4281
-18 | -0.4925 | 0.20342 | -0.0038 | -2.4211
-17.5 | -0.4803 | 0.19792 | -0.0057 | -2.4267
-17 | -0.4525 | 0.19 | -0.0132 | -2.3816
-16.5 | -0.4293 | 0.18205 | -0.0193 | -2.3581
-15.5 | -0.3976 | 0.16909 | -0.0259 | -2.3514
-15 | -0.3822 | 0.1622 | -0.0294 | -2.3564
-14.5 | -0.3705 | 0.15398 | -0.033 | -2.4062
-13.5 | -0.3374 | 0.14167 | -0.0399 | -2.3816
-13 | -0.3228 | 0.13476 | -0.0433 | -2.3954
-12.5 | -0.3046 | 0.12883 | -0.0463 | -2.3644
-12 | -0.2894 | 0.12246 | -0.0494 | -2.3632
-11.5 | -0.2752 | 0.11606 | -0.0525 | -2.3712
-11 | -0.2621 | 0.10956 | -0.0554 | -2.3923
-10.5 | -0.2504 | 0.10306 | -0.0582 | -2.4297
-10 | -0.2382 | 0.09706 | -0.0608 | -2.4542
-9.5 | -0.2278 | 0.09111 | -0.0633 | -2.5003
-9 | -0.2306 | 0.08328 | -0.066 | -2.769
-8.5 | -0.2266 | 0.07774 | -0.0682 | -2.9148
-7.5 | -0.2478 | 0.06248 | -0.0727 | -3.9661
-7 | -0.22 | 0.05858 | -0.0745 | -3.7555
-6.5 | -0.192 | 0.05349 | -0.0762 | -3.5895
-6 | -0.1581 | 0.04864 | -0.0774 | -3.2504
-5 | -0.1474 | 0.00793 | -0.064 | -18.5876
-4.5 | -0.0937 | 0.00694 | -0.0638 | -13.5014
-4 | -0.0396 | 0.00619 | -0.0637 | -6.3974
-3.5 | 0.0148 | 0.00571 | -0.0636 | 2.5919
-3 | 0.0695 | 0.00539 | -0.0636 | 12.8942
-2.5 | 0.1246 | 0.00525 | -0.0637 | 23.7333
-2 | 0.1799 | 0.00529 | -0.0639 | 34.0076
-1.5 | 0.2344 | 0.00521 | -0.0639 | 44.9904
-1 | 0.289 | 0.00514 | -0.064 | 56.2257
-0.5 | 0.3437 | 0.00515 | -0.0641 | 66.7379
0 | 0.3983 | 0.00521 | -0.0642 | 76.4491
1 | 0.5073 | 0.00537 | -0.0644 | 94.4693
1.5 | 0.5614 | 0.00548 | -0.0645 | 102.4453
2 | 0.6145 | 0.00559 | -0.0644 | 109.9284
2.5 | 0.6574 | 0.0043 | -0.0629 | 152.8837
3 | 0.7099 | 0.00445 | -0.0626 | 159.5281
3.5 | 0.7629 | 0.0047 | -0.0625 | 162.3191
4 | 0.8114 | 0.00522 | -0.0617 | 155.4406
4.5 | 0.8624 | 0.00561 | -0.0613 | 153.7255
5 | 0.912 | 0.00603 | -0.0607 | 151.2438
5.5 | 0.9603 | 0.00653 | -0.0599 | 147.0597
6 | 1.0071 | 0.00711 | -0.0588 | 141.6456
6.5 | 1.049 | 0.00791 | -0.0568 | 132.6169
7 | 1.0954 | 0.00842 | -0.0557 | 130.095
7.5 | 1.1414 | 0.00886 | -0.0544 | 128.8262
8 | 1.1855 | 0.00935 | -0.0529 | 126.7914
8.5 | 1.2263 | 0.0099 | -0.0507 | 123.8687
9 | 1.2633 | 0.01049 | -0.0478 | 120.429
10 | 1.349 | 0.0118 | -0.0451 | 114.322
10.5 | 1.3825 | 0.01244 | -0.0419 | 111.1334
11 | 1.4153 | 0.01319 | -0.0387 | 107.301
11.5 | 1.4465 | 0.01405 | -0.0355 | 102.9537
12 | 1.4748 | 0.0151 | -0.0319 | 97.6689
12.5 | 1.5036 | 0.01615 | -0.0287 | 93.1022
13 | 1.529 | 0.01743 | -0.0252 | 87.7223
13.5 | 1.5479 | 0.01915 | -0.0211 | 80.8303
14 | 1.568 | 0.02089 | -0.0175 | 75.0598
14.5 | 1.5753 | 0.02356 | -0.0127 | 66.8633
15 | 1.5924 | 0.02569 | -0.0097 | 61.9852
15.5 | 1.6072 | 0.02811 | -0.0068 | 57.1754
16 | 1.6312 | 0.02993 | -0.0051 | 54.5005
16.5 | 1.6576 | 0.03165 | -0.0039 | 52.3728
17 | 1.6426 | 0.0372 | -0.0004 | 44.1559
17.5 | 1.6765 | 0.03851 | -0.0003 | 43.5341
18 | 1.6729 | 0.0437 | 0.001 | 38.2815
18.5 | 1.666 | 0.04977 | 0.0014 | 33.474
19 | 1.6492 | 0.05761 | 0.0007 | 28.627
19.5 | 1.6618 | 0.06207 | -0.0005 | 26.773
20 | 1.6655 | 0.06795 | -0.0023 | 24.5107

## 91. Re 7M Mach 0.10 (1)
BIGFOIL.COM POLAR EXPORT
NACA67-709 a=0.0
NACA67-709 a=0.0 |  |  |  | Cl Max: | 1.255 | at alpha= | 9 | deg
JavaFoil+Calcfoil stall+Eppler ext transition |  |  |  | L/D Max: | 160.009 | at alpha= | 3.5 | deg
Re: | 7000000 |  |  | Cd Min: | 0.00457 | at alpha= | 2 | deg
Mach: | 0.1 |  |  | Cl=0 at alpha= | -3.3667 | deg
|  |  |  | @ Cl=0.1, Cd= | 0.00641
|  |  |  | @ Cl=0.4, Cd= | 0.006252
|  |  |  | @ Cl=0.6, Cd= | 0.0052431
alpha (deg) | Cl | Cd | Cm | Cl/Cd
-14.5 | -0.179 | 0.09627 | -0.021 | -1.863
-14 | -0.189 | 0.09234 | -0.021 | -2.052
-13.5 | -0.2 | 0.0873 | -0.021 | -2.287
-13 | -0.21 | 0.08307 | -0.021 | -2.527
-12.5 | -0.22 | 0.07961 | -0.021 | -2.761
-12 | -0.23 | 0.07486 | -0.022 | -3.067
-11.5 | -0.239 | 0.07125 | -0.022 | -3.349
-11 | -0.247 | 0.06746 | -0.022 | -3.657
-10.5 | -0.254 | 0.06386 | -0.022 | -3.97
-10 | -0.259 | 0.0604 | -0.022 | -4.283
-9.5 | -0.262 | 0.05715 | -0.022 | -4.582
-9 | -0.262 | 0.05398 | -0.022 | -4.86
-8.5 | -0.26 | 0.05182 | -0.022 | -5.012
-8 | -0.254 | 0.04879 | -0.022 | -5.202
-7.5 | -0.244 | 0.04638 | -0.022 | -5.257
-7 | -0.23 | 0.04425 | -0.022 | -5.19
-6.5 | -0.211 | 0.04202 | -0.022 | -5.025
-6 | -0.188 | 0.03962 | -0.023 | -4.748
-5.5 | -0.161 | 0.0378 | -0.023 | -4.246
-5 | -0.129 | 0.03598 | -0.023 | -3.577
-4.5 | -0.093 | 0.03424 | -0.024 | -2.716
-4 | -0.054 | 0.0325 | -0.025 | -1.657
-3.5 | -0.012 | 0.03097 | -0.026 | -0.379
-3 | 0.033 | 0.0283 | -0.031 | 1.168
-2.5 | 0.098 | 0.00641 | -0.054 | 15.287
-2 | 0.157 | 0.00641 | -0.055 | 24.473
-1.5 | 0.217 | 0.0062 | -0.055 | 34.978
-1 | 0.277 | 0.0062 | -0.056 | 44.669
-0.5 | 0.337 | 0.00622 | -0.057 | 54.256
0 | 0.397 | 0.00625 | -0.057 | 63.509
0.5 | 0.457 | 0.00629 | -0.058 | 72.607
1 | 0.516 | 0.00634 | -0.059 | 81.353
1.5 | 0.574 | 0.00579 | -0.059 | 99.098
2 | 0.632 | 0.00457 | -0.06 | 138.298
2.5 | 0.691 | 0.00461 | -0.061 | 149.743
3 | 0.748 | 0.00485 | -0.061 | 154.426
3.5 | 0.806 | 0.00504 | -0.062 | 160.009
4 | 0.863 | 0.00625 | -0.063 | 138.233
4.5 | 0.919 | 0.00659 | -0.063 | 139.505
5 | 0.975 | 0.007 | -0.064 | 139.337
5.5 | 1.028 | 0.0075 | -0.065 | 137.047
6 | 1.08 | 0.00805 | -0.065 | 134.19
6.5 | 1.126 | 0.0092 | -0.066 | 122.37
7 | 1.17 | 0.00987 | -0.067 | 118.548
7.5 | 1.205 | 0.01058 | -0.067 | 113.905
8 | 1.231 | 0.01128 | -0.068 | 109.145
8.5 | 1.249 | 0.01191 | -0.069 | 104.791
9 | 1.255 | 0.01269 | -0.07 | 98.931
9.5 | 1.252 | 0.0134 | -0.07 | 93.388
10 | 1.237 | 0.01433 | -0.071 | 86.276
10.5 | 1.211 | 0.01525 | -0.072 | 79.456
11 | 1.176 | 0.01623 | -0.072 | 72.449
11.5 | 1.133 | 0.01698 | -0.073 | 66.732
12 | 1.081 | 0.01837 | -0.073 | 58.855
12.5 | 1.025 | 0.01938 | -0.074 | 52.903
13 | 0.964 | 0.02097 | -0.074 | 45.959
13.5 | 0.9 | 0.02295 | -0.075 | 39.196
14 | 0.836 | 0.02502 | -0.075 | 33.408

## 92. Re 7M Mach 0.10 (2)
BIGFOIL.COM POLAR EXPORT
NACA67-709 a=0.0
NACA67-709 a=0.0 |  |  |  | Cl Max: | 1.6647 | at alpha= | 17.5 | deg
XFOIL ncrit=9 |  |  |  | L/D Max: | 162.845 | at alpha= | 3.5 | deg
Re: | 7000000 |  |  | Cd Min: | 0.12914 | at alpha= | -12.5 | deg
Mach: | 0.1 |  |  | Cl=0 at alpha= | -3.638 | deg
|  |  |  | @ Cl=0.1, Cd= | 0.0053478
|  |  |  | @ Cl=0.4, Cd= | 0.0052193
|  |  |  | @ Cl=0.6, Cd= | 0.005563
alpha (deg) | Cl | Cd | Cm | Cl/Cd
-12.5 | -0.3038 | 0.12914 | -0.0464 | -2.3525
-12 | -0.2883 | 0.12272 | -0.0496 | -2.3493
-11.5 | -0.274 | 0.11632 | -0.0526 | -2.3556
-11 | -0.2606 | 0.10979 | -0.0556 | -2.3736
-10.5 | -0.2487 | 0.10329 | -0.0584 | -2.4078
-10 | -0.2362 | 0.09728 | -0.0611 | -2.428
-9.5 | -0.2255 | 0.09131 | -0.0636 | -2.4696
-9 | -0.2271 | 0.0836 | -0.0663 | -2.7165
-8.5 | -0.2221 | 0.07805 | -0.0685 | -2.8456
-8 | -0.2428 | 0.07197 | -0.0694 | -3.3736
-7.5 | -0.2453 | 0.06279 | -0.0729 | -3.9067
-7 | -0.2181 | 0.05884 | -0.0748 | -3.7067
-6.5 | -0.1906 | 0.05374 | -0.0766 | -3.5467
-6 | -0.1573 | 0.04892 | -0.0778 | -3.2155
-5 | -0.1475 | 0.00852 | -0.0649 | -17.3122
-4.5 | -0.0939 | 0.00721 | -0.0646 | -13.0236
-4 | -0.0396 | 0.00634 | -0.0644 | -6.2461
-3.5 | 0.0151 | 0.00579 | -0.0643 | 2.6079
-3 | 0.07 | 0.00544 | -0.0642 | 12.8676
-2.5 | 0.1253 | 0.00527 | -0.0642 | 23.7761
-2 | 0.181 | 0.00529 | -0.0643 | 34.2155
-1.5 | 0.2359 | 0.00523 | -0.0644 | 45.1052
-1 | 0.2907 | 0.00515 | -0.0644 | 56.4466
-0.5 | 0.3457 | 0.00516 | -0.0644 | 66.9961
0 | 0.4006 | 0.00522 | -0.0645 | 76.7433
1 | 0.5102 | 0.00537 | -0.0648 | 95.0093
1.5 | 0.5645 | 0.00549 | -0.0648 | 102.8233
2 | 0.618 | 0.0056 | -0.0648 | 110.3571
3 | 0.7138 | 0.00446 | -0.0629 | 160.0448
3.5 | 0.767 | 0.00471 | -0.0628 | 162.845
4 | 0.8157 | 0.00523 | -0.0619 | 155.9656
4.5 | 0.867 | 0.00563 | -0.0615 | 153.9964
5 | 0.9167 | 0.00606 | -0.0608 | 151.2706
6 | 1.0121 | 0.00715 | -0.0587 | 141.5524
6.5 | 1.0539 | 0.00795 | -0.0566 | 132.566
7 | 1.1004 | 0.00848 | -0.0554 | 129.7642
7.5 | 1.1463 | 0.00892 | -0.054 | 128.509
8 | 1.1903 | 0.00943 | -0.0523 | 126.2248
8.5 | 1.231 | 0.00997 | -0.0499 | 123.4704
9 | 1.2658 | 0.01059 | -0.0464 | 119.5279
9.5 | 1.3175 | 0.01134 | -0.0469 | 116.1817
10 | 1.3519 | 0.01192 | -0.0435 | 113.4144
10.5 | 1.3856 | 0.01262 | -0.0402 | 109.794
11 | 1.4184 | 0.01341 | -0.037 | 105.7718
11.5 | 1.4495 | 0.01433 | -0.0336 | 101.1514
12 | 1.4771 | 0.01546 | -0.0298 | 95.5433
12.5 | 1.5049 | 0.01662 | -0.0264 | 90.5475
13 | 1.5292 | 0.01803 | -0.0227 | 84.8142
13.5 | 1.5456 | 0.01999 | -0.0182 | 77.3187
14 | 1.5612 | 0.0221 | -0.0141 | 70.6425
14.5 | 1.5754 | 0.02443 | -0.0103 | 64.4863
15 | 1.5912 | 0.02677 | -0.0071 | 59.4397
15.5 | 1.6053 | 0.02936 | -0.0043 | 54.6764
16 | 1.6278 | 0.03147 | -0.0025 | 51.7255
16.5 | 1.6529 | 0.03348 | -0.0013 | 49.3698
17 | 1.6354 | 0.03958 | 0.0018 | 41.3188
17.5 | 1.6647 | 0.04155 | 0.002 | 40.065
18 | 1.6576 | 0.04749 | 0.0028 | 34.9042
18.5 | 1.6461 | 0.05455 | 0.0025 | 30.176
19 | 1.625 | 0.06351 | 0.0009 | 25.5865
19.5 | 1.6271 | 0.06983 | -0.0012 | 23.3009
20 | 1.6159 | 0.07841 | -0.0043 | 20.6083

## 93. Re 7M Mach 0.25 (1)
BIGFOIL.COM POLAR EXPORT
NACA67-709 a=0.0
NACA67-709 a=0.0 |  |  |  | Cl Max: | 1.251 | at alpha= | 8.5 | deg
JavaFoil+Calcfoil stall+Eppler ext transition |  |  |  | L/D Max: | 154.875 | at alpha= | 3 | deg
Re: | 7000000 |  |  | Cd Min: | 0.00456 | at alpha= | 2 | deg
Mach: | 0.25 |  |  | Cl=0 at alpha= | -3.3667 | deg
|  |  |  | @ Cl=0.1, Cd= | 0.023151
|  |  |  | @ Cl=0.4, Cd= | 0.0062513
|  |  |  | @ Cl=0.6, Cd= | 0.03768
alpha (deg) | Cl | Cd | Cm | Cl/Cd
-12 | -0.05 | 0.07655 | -0.022 | -0.647
-11.5 | -0.047 | 0.07259 | -0.022 | -0.643
-11 | -0.044 | 0.06854 | -0.023 | -0.639
-10.5 | -0.041 | 0.06366 | -0.023 | -0.644
-10 | -0.038 | 0.06078 | -0.023 | -0.627
-9.5 | -0.104 | 0.05776 | -0.023 | -1.799
-9 | -0.135 | 0.05468 | -0.023 | -2.472
-8.5 | -0.158 | 0.05113 | -0.024 | -3.095
-8 | -0.175 | 0.04907 | -0.023 | -3.557
-7.5 | -0.184 | 0.04633 | -0.023 | -3.975
-7 | -0.187 | 0.04404 | -0.023 | -4.24
-6.5 | -0.182 | 0.04209 | -0.023 | -4.32
-6 | -0.169 | 0.0403 | -0.023 | -4.205
-5.5 | -0.15 | 0.03822 | -0.023 | -3.921
-5 | -0.123 | 0.03642 | -0.023 | -3.39
-4.5 | -0.091 | 0.03465 | -0.024 | -2.628
-4 | -0.053 | 0.0332 | -0.024 | -1.611
-3.5 | -0.012 | 0.032 | -0.025 | -0.368
-3 | 0.033 | 0.02992 | -0.028 | 1.112
-2.5 | 0.081 | 0.02843 | -0.03 | 2.845
-2 | 0.16 | 0.00648 | -0.056 | 24.76
-1.5 | 0.222 | 0.00624 | -0.057 | 35.591
-1 | 0.284 | 0.0062 | -0.058 | 45.854
-0.5 | 0.346 | 0.00626 | -0.058 | 55.363
0 | 0.408 | 0.00625 | -0.059 | 65.271
0.5 | 0.469 | 0.006 | -0.06 | 78.153
1 | 0.53 | 0.00581 | -0.06 | 91.123
1.5 | 0.59 | 0.00583 | -0.061 | 101.151
2 | 0.649 | 0.00456 | -0.062 | 142.446
2.5 | 0.709 | 0.00472 | -0.062 | 150.098
3 | 0.769 | 0.00496 | -0.063 | 154.875
3.5 | 0.828 | 0.0061 | -0.064 | 135.691
4 | 0.886 | 0.00642 | -0.064 | 137.985
4.5 | 0.944 | 0.0068 | -0.065 | 138.794
5 | 1 | 0.00725 | -0.066 | 137.927
5.5 | 1.054 | 0.0078 | -0.067 | 135.158
6 | 1.106 | 0.00837 | -0.067 | 132.162
6.5 | 1.152 | 0.00976 | -0.068 | 118.074
7 | 1.195 | 0.01036 | -0.069 | 115.294
7.5 | 1.226 | 0.01125 | -0.069 | 108.992
8 | 1.246 | 0.01189 | -0.07 | 104.75
8.5 | 1.251 | 0.01264 | -0.071 | 98.97
9 | 1.241 | 0.01355 | -0.071 | 91.632
9.5 | 1.214 | 0.01448 | -0.072 | 83.882
10 | 1.17 | 0.01546 | -0.073 | 75.655
10.5 | 1.106 | 0.01668 | -0.073 | 66.308
11 | 1.026 | 0.01761 | -0.074 | 58.266
11.5 | 0.929 | 0.01913 | -0.074 | 48.564
12 | 0.82 | 0.02075 | -0.075 | 39.535
12.5 | 0.699 | 0.02357 | -0.075 | 29.671
13 | 0.573 | 0.02665 | -0.075 | 21.488
13.5 | 0.428 | 0.03768 | -0.072 | 11.359

## 94. Re 7M Mach 0.25 (2)
BIGFOIL.COM POLAR EXPORT
NACA67-709 a=0.0
NACA67-709 a=0.0 |  |  |  | Cl Max: | 1.5288 | at alpha= | 14.5 | deg
XFOIL ncrit=9 |  |  |  | L/D Max: | 164.116 | at alpha= | 3.5 | deg
Re: | 7000000 |  |  | Cd Min: | 0.15588 | at alpha= | 19.5 | deg
Mach: | 0.25 |  |  | Cl=0 at alpha= | -3.8079 | deg
|  |  |  | @ Cl=0.1, Cd= | 0.0056881
|  |  |  | @ Cl=0.4, Cd= | 0.0052555
|  |  |  | @ Cl=0.6, Cd= | 0.0055791
alpha (deg) | Cl | Cd | Cm | Cl/Cd
-13 | -0.3189 | 0.13668 | -0.0438 | -2.3332
-12.5 | -0.2994 | 0.13072 | -0.0471 | -2.2904
-12 | -0.283 | 0.12416 | -0.0504 | -2.2793
-11.5 | -0.2674 | 0.11766 | -0.0537 | -2.2727
-11 | -0.253 | 0.11107 | -0.0568 | -2.2778
-10.5 | -0.2398 | 0.10451 | -0.0597 | -2.2945
-10 | -0.226 | 0.09839 | -0.0626 | -2.297
-9.5 | -0.2137 | 0.09236 | -0.0652 | -2.3138
-9 | -0.211 | 0.08505 | -0.0679 | -2.4809
-8.5 | -0.2022 | 0.07943 | -0.0703 | -2.5456
-8 | -0.2056 | 0.07329 | -0.0727 | -2.8053
-7.5 | -0.2256 | 0.06556 | -0.0743 | -3.4411
-7 | -0.2067 | 0.06023 | -0.0767 | -3.4318
-6.5 | -0.1819 | 0.05504 | -0.0786 | -3.3049
-6 | -0.1501 | 0.05037 | -0.0802 | -2.9799
-5.5 | -0.1174 | 0.04426 | -0.081 | -2.6525
-5 | -0.0762 | 0.03933 | -0.0813 | -1.9375
-4.5 | -0.0409 | 0.0318 | -0.08 | -1.2862
-3.5 | 0.0182 | 0.00675 | -0.0681 | 2.6963
-3 | 0.0738 | 0.00586 | -0.0675 | 12.5939
-2.5 | 0.1302 | 0.00549 | -0.0671 | 23.7158
-2 | 0.1869 | 0.00534 | -0.0668 | 35
-1.5 | 0.245 | 0.00544 | -0.067 | 45.0368
-1 | 0.3004 | 0.00521 | -0.0666 | 57.6583
-0.5 | 0.3569 | 0.00521 | -0.0666 | 68.5029
0 | 0.4137 | 0.00527 | -0.0666 | 78.5009
0.5 | 0.47 | 0.00533 | -0.0666 | 88.1801
1 | 0.5262 | 0.00542 | -0.0666 | 97.0849
1.5 | 0.582 | 0.00554 | -0.0666 | 105.0542
2 | 0.6373 | 0.00566 | -0.0665 | 112.5972
2.5 | 0.6809 | 0.00438 | -0.0647 | 155.4566
3 | 0.735 | 0.00454 | -0.0643 | 161.8943
3.5 | 0.7894 | 0.00481 | -0.064 | 164.1164
4 | 0.8397 | 0.00531 | -0.0629 | 158.1356
4.5 | 0.892 | 0.00573 | -0.0622 | 155.6719
5 | 0.9426 | 0.00619 | -0.0612 | 152.2779
5.5 | 0.992 | 0.0067 | -0.0599 | 148.0597
6 | 1.0382 | 0.00739 | -0.058 | 140.4871
6.5 | 1.0803 | 0.00818 | -0.0553 | 132.066
7 | 1.1264 | 0.00876 | -0.0534 | 128.5845
7.5 | 1.1714 | 0.00924 | -0.0511 | 126.7749
8 | 1.2127 | 0.00977 | -0.048 | 124.1249
8.5 | 1.2431 | 0.01037 | -0.0427 | 119.8746
9 | 1.2975 | 0.01126 | -0.0429 | 115.2309
9.5 | 1.3333 | 0.01199 | -0.0391 | 111.201
10 | 1.3692 | 0.01278 | -0.0354 | 107.1362
10.5 | 1.4023 | 0.01375 | -0.0314 | 101.9855
11 | 1.4332 | 0.0149 | -0.0273 | 96.1879
11.5 | 1.4624 | 0.01618 | -0.0231 | 90.3832
12 | 1.4853 | 0.01789 | -0.0183 | 83.024
12.5 | 1.5034 | 0.01998 | -0.0133 | 75.2452
13 | 1.5176 | 0.02244 | -0.0083 | 67.6292
13.5 | 1.5071 | 0.02681 | -0.0017 | 56.2141
14 | 1.5218 | 0.02972 | 0.0017 | 51.2046
14.5 | 1.5288 | 0.03353 | 0.0049 | 45.595
15 | 1.5195 | 0.03921 | 0.0078 | 38.7529
15.5 | 1.5046 | 0.04618 | 0.0093 | 32.5812
16 | 1.4842 | 0.05469 | 0.009 | 27.1384
16.5 | 1.4644 | 0.06403 | 0.0069 | 22.8705
17 | 1.4205 | 0.07776 | 0.0018 | 18.2677
17.5 | 1.3876 | 0.09127 | -0.0047 | 15.2032
18 | 1.3506 | 0.10642 | -0.0127 | 12.6912
18.5 | 1.3111 | 0.123 | -0.0222 | 10.6593
19 | 1.2748 | 0.13977 | -0.0322 | 9.1207
19.5 | 1.2441 | 0.15588 | -0.0421 | 7.9811

## 95. Re 7M Mach 0.50 (1)
BIGFOIL.COM POLAR EXPORT
NACA67-709 a=0.0
NACA67-709 a=0.0 |  |  |  | Cl Max: | 1.274 | at alpha= | 7 | deg
JavaFoil+Calcfoil stall+Eppler ext transition |  |  |  | L/D Max: | 134.841 | at alpha= | 4 | deg
Re: | 7000000 |  |  | Cd Min: | 0.00583 | at alpha= | -0.5 | deg
Mach: | 0.5 |  |  | Cl=0 at alpha= | -3.3971 | deg
|  |  |  | @ Cl=0.1, Cd= | 0.030258
|  |  |  | @ Cl=0.4, Cd= | 0.005832
|  |  |  | @ Cl=0.6, Cd= | 0.0067577
alpha (deg) | Cl | Cd | Cm | Cl/Cd
-20 | -0.898 | 0.15527 | -0.025 | -5.785
-19.5 | -0.871 | 0.14844 | -0.025 | -5.867
-19 | -0.845 | 0.13904 | -0.025 | -6.075
-18.5 | -0.818 | 0.13077 | -0.025 | -6.258
-18 | -0.792 | 0.12562 | -0.025 | -6.304
-17.5 | -0.765 | 0.11919 | -0.025 | -6.423
-17 | -0.739 | 0.11183 | -0.026 | -6.61
-16.5 | -0.712 | 0.10635 | -0.026 | -6.698
-16 | -0.684 | 0.11753 | -0.025 | -5.818
-15.5 | -0.657 | 0.11137 | -0.025 | -5.896
-15 | -0.63 | 0.10319 | -0.025 | -6.106
-14.5 | -0.603 | 0.09543 | -0.025 | -6.323
-14 | -0.577 | 0.08806 | -0.026 | -6.553
-13.5 | -0.55 | 0.08253 | -0.026 | -6.667
-13 | -0.524 | 0.07749 | -0.027 | -6.758
-12.5 | -0.497 | 0.07261 | -0.028 | -6.849
-12 | -0.47 | 0.06811 | -0.028 | -6.908
-11.5 | -0.44 | 0.07916 | -0.025 | -5.563
-11 | -0.413 | 0.07157 | -0.026 | -5.777
-10.5 | -0.387 | 0.06569 | -0.026 | -5.884
-10 | -0.36 | 0.06103 | -0.026 | -5.893
-9.5 | -0.333 | 0.05621 | -0.027 | -5.919
-9 | -0.306 | 0.05177 | -0.028 | -5.913
-8.5 | -0.279 | 0.0483 | -0.029 | -5.78
-8 | -0.251 | 0.05189 | -0.026 | -4.832
-7.5 | -0.223 | 0.05097 | -0.026 | -4.385
-7 | -0.196 | 0.04626 | -0.026 | -4.247
-6.5 | -0.169 | 0.04268 | -0.027 | -3.971
-6 | -0.143 | 0.03979 | -0.028 | -3.583
-5.5 | -0.116 | 0.03732 | -0.029 | -3.096
-5 | -0.089 | 0.03514 | -0.03 | -2.519
-4.5 | -0.061 | 0.03471 | -0.029 | -1.766
-4 | -0.034 | 0.03387 | -0.028 | -1.01
-3.5 | -0.007 | 0.03273 | -0.027 | -0.221
-3 | 0.027 | 0.03214 | -0.026 | 0.841
-2.5 | 0.082 | 0.0307 | -0.026 | 2.661
-2 | 0.139 | 0.0293 | -0.029 | 4.729
-1.5 | 0.197 | 0.02755 | -0.034 | 7.158
-1 | 0.315 | 0.00618 | -0.064 | 50.952
-0.5 | 0.386 | 0.00583 | -0.065 | 66.21
0 | 0.455 | 0.00584 | -0.066 | 77.848
0.5 | 0.523 | 0.00591 | -0.066 | 88.58
1 | 0.591 | 0.00674 | -0.067 | 87.665
1.5 | 0.657 | 0.00687 | -0.068 | 95.599
2 | 0.724 | 0.00712 | -0.069 | 101.564
2.5 | 0.79 | 0.00611 | -0.069 | 129.226
3 | 0.855 | 0.00646 | -0.07 | 132.353
3.5 | 0.92 | 0.00685 | -0.071 | 134.439
4 | 0.985 | 0.0073 | -0.072 | 134.841
4.5 | 1.047 | 0.00783 | -0.072 | 133.653
5 | 1.108 | 0.00849 | -0.073 | 130.403
5.5 | 1.165 | 0.00929 | -0.074 | 125.428
6 | 1.215 | 0.01086 | -0.075 | 111.855
6.5 | 1.253 | 0.01189 | -0.075 | 105.407
7 | 1.274 | 0.01322 | -0.076 | 96.328
7.5 | 1.24 | 0.01451 | -0.077 | 85.437
8 | 0.921 | 0.01639 | -0.078 | 56.203
8.5 | 0.764 | 0.01734 | -0.078 | 44.089
9 | 0.777 | 0.02238 | -0.077 | 34.713
9.5 | 0.823 | 0.01989 | -0.08 | 41.353
10 | 0.712 | 0.06721 | -0.047 | 10.597
10.5 | 0.88 | 0.02236 | -0.081 | 39.349
11 | 0.767 | 0.07356 | -0.051 | 10.429
11.5 | 0.936 | 0.02471 | -0.082 | 37.878
12 | 0.955 | 0.02932 | -0.082 | 32.566

## 96. Re 7M Mach 0.50 (2)
BIGFOIL.COM POLAR EXPORT
NACA67-709 a=0.0
NACA67-709 a=0.0 |  |  |  | Cl Max: | 1.3881 | at alpha= | 9.5 | deg
XFOIL ncrit=9 |  |  |  | L/D Max: | 167.928 | at alpha= | 3.5 | deg
Re: | 7000000 |  |  | Cd Min: | 0.25056 | at alpha= | -20 | deg
Mach: | 0.5 |  |  | Cl=0 at alpha= | -4.3929 | deg
|  |  |  | @ Cl=0.1, Cd= | 0.024083
|  |  |  | @ Cl=0.4, Cd= | 0.0055054
|  |  |  | @ Cl=0.6, Cd= | 0.0056582
alpha (deg) | Cl | Cd | Cm | Cl/Cd
-20 | -0.6152 | 0.25056 | 0.0171 | -2.4553
-19.5 | -0.5917 | 0.24236 | 0.0122 | -2.4414
-18.5 | -0.5438 | 0.22664 | 0.0017 | -2.3994
-17.5 | -0.5001 | 0.21194 | -0.0073 | -2.3596
-17 | -0.4778 | 0.20456 | -0.0118 | -2.3357
-16.5 | -0.4558 | 0.19674 | -0.0163 | -2.3168
-16 | -0.4335 | 0.18933 | -0.0208 | -2.2897
-15.5 | -0.4114 | 0.18182 | -0.0253 | -2.2627
-15 | -0.3899 | 0.17426 | -0.0296 | -2.2375
-14.5 | -0.3684 | 0.16662 | -0.034 | -2.211
-13.5 | -0.3281 | 0.15145 | -0.0427 | -2.1664
-13 | -0.3082 | 0.14378 | -0.0469 | -2.1436
-12.5 | -0.2853 | 0.13759 | -0.0508 | -2.0736
-12 | -0.2646 | 0.13023 | -0.0548 | -2.0318
-11.5 | -0.2448 | 0.1233 | -0.0587 | -1.9854
-11 | -0.2261 | 0.1163 | -0.0624 | -1.9441
-10.5 | -0.2082 | 0.10941 | -0.066 | -1.9029
-10 | -0.1897 | 0.10289 | -0.0695 | -1.8437
-9.5 | -0.1723 | 0.09649 | -0.0728 | -1.7857
-9 | -0.1606 | 0.08951 | -0.0759 | -1.7942
-8.5 | -0.145 | 0.08359 | -0.0788 | -1.7347
-8 | -0.1327 | 0.07755 | -0.0814 | -1.7112
-7.5 | -0.122 | 0.07165 | -0.0841 | -1.7027
-7 | -0.1289 | 0.06507 | -0.0867 | -1.9809
-6.5 | -0.1276 | 0.05952 | -0.0879 | -2.1438
-6 | -0.1044 | 0.05481 | -0.0901 | -1.9048
-5.5 | -0.0793 | 0.04908 | -0.092 | -1.6157
-5 | -0.0433 | 0.04371 | -0.0932 | -0.99062
-4.5 | -0.009 | 0.03756 | -0.0936 | -0.23962
-4 | 0.033 | 0.0318 | -0.0929 | 1.0377
-3.5 | 0.0784 | 0.02602 | -0.091 | 3.0131
-2.5 | 0.1801 | 0.0169 | -0.0856 | 10.6568
-2 | 0.2349 | 0.01305 | -0.0828 | 18
-1.5 | 0.2832 | 0.00609 | -0.0785 | 46.5025
-1 | 0.3454 | 0.00569 | -0.0772 | 60.703
-0.5 | 0.4075 | 0.00548 | -0.0762 | 74.3613
0 | 0.4706 | 0.00547 | -0.0756 | 86.0329
0.5 | 0.5335 | 0.00553 | -0.0751 | 96.4738
1 | 0.5961 | 0.00565 | -0.0746 | 105.5044
1.5 | 0.6582 | 0.00578 | -0.0741 | 113.8754
2 | 0.7197 | 0.00595 | -0.0735 | 120.958
2.5 | 0.7656 | 0.00478 | -0.0704 | 160.1674
3 | 0.8239 | 0.00497 | -0.0689 | 165.7746
3.5 | 0.8833 | 0.00526 | -0.0676 | 167.9278
4 | 0.9412 | 0.00564 | -0.0658 | 166.8794
4.5 | 0.9905 | 0.00627 | -0.0623 | 157.9745
5 | 1.0404 | 0.00685 | -0.0587 | 151.8832
5.5 | 1.0811 | 0.00742 | -0.053 | 145.7008
6 | 1.1146 | 0.00825 | -0.0461 | 135.103
6.5 | 1.1448 | 0.00933 | -0.0388 | 122.701
7 | 1.184 | 0.01018 | -0.033 | 116.3065
7.5 | 1.2445 | 0.01106 | -0.0311 | 112.5226
9 | 1.3752 | 0.0153 | -0.0159 | 89.8824
9.5 | 1.3881 | 0.01825 | -0.007 | 76.0603
10 | 1.3805 | 0.02265 | 0.0024 | 60.9492
10.5 | 1.3562 | 0.02872 | 0.0107 | 47.2214
11 | 1.3222 | 0.03659 | 0.0164 | 36.1356
11.5 | 1.2877 | 0.04581 | 0.0186 | 28.1096
12 | 1.2499 | 0.05678 | 0.0173 | 22.013
12.5 | 1.2098 | 0.0695 | 0.0126 | 17.4072
13 | 1.1781 | 0.08256 | 0.0061 | 14.2696
13.5 | 1.1434 | 0.09733 | -0.0025 | 11.7477
14 | 1.1158 | 0.11216 | -0.0116 | 9.9483
14.5 | 1.0896 | 0.12758 | -0.0212 | 8.5405

## 97. Re 8M Mach 0.00 (1)
BIGFOIL.COM POLAR EXPORT
NACA67-709 a=0.0
NACA67-709 a=0.0 |  |  |  | Cl Max: | 1.257 | at alpha= | 9 | deg
JavaFoil+Calcfoil stall+Eppler ext transition |  |  |  | L/D Max: | 164.882 | at alpha= | 4 | deg
Re: | 8000000 |  |  | Cd Min: | 0.00455 | at alpha= | 2 | deg
Mach: | 0 |  |  | Cl=0 at alpha= | -3.3868 | deg
|  |  |  | @ Cl=0.1, Cd= | 0.0063507
|  |  |  | @ Cl=0.4, Cd= | 0.0061759
|  |  |  | @ Cl=0.6, Cd= | 0.00533
alpha (deg) | Cl | Cd | Cm | Cl/Cd
-14.5 | -0.216 | 0.09579 | -0.021 | -2.251
-14 | -0.224 | 0.09135 | -0.021 | -2.455
-13.5 | -0.233 | 0.08661 | -0.021 | -2.691
-13 | -0.242 | 0.08205 | -0.021 | -2.944
-12.5 | -0.25 | 0.07851 | -0.021 | -3.181
-12 | -0.257 | 0.07401 | -0.022 | -3.479
-11.5 | -0.264 | 0.0705 | -0.022 | -3.749
-11 | -0.27 | 0.06696 | -0.022 | -4.034
-10.5 | -0.275 | 0.06348 | -0.022 | -4.325
-10 | -0.277 | 0.05982 | -0.022 | -4.636
-9.5 | -0.278 | 0.0566 | -0.022 | -4.911
-9 | -0.276 | 0.05387 | -0.023 | -5.122
-8.5 | -0.271 | 0.05147 | -0.022 | -5.262
-8 | -0.263 | 0.04837 | -0.022 | -5.43
-7.5 | -0.251 | 0.04609 | -0.022 | -5.436
-7 | -0.235 | 0.04407 | -0.022 | -5.323
-6.5 | -0.215 | 0.04171 | -0.022 | -5.143
-6 | -0.19 | 0.03936 | -0.023 | -4.835
-5.5 | -0.162 | 0.03754 | -0.023 | -4.309
-5 | -0.129 | 0.03573 | -0.023 | -3.619
-4.5 | -0.093 | 0.03396 | -0.024 | -2.744
-4 | -0.054 | 0.03225 | -0.026 | -1.671
-3.5 | -0.012 | 0.03081 | -0.027 | -0.38
-3 | 0.041 | 0.00635 | -0.053 | 6.385
-2.5 | 0.098 | 0.00635 | -0.054 | 15.387
-2 | 0.156 | 0.00637 | -0.054 | 24.531
-1.5 | 0.216 | 0.00614 | -0.055 | 35.165
-1 | 0.276 | 0.00612 | -0.056 | 45.011
-0.5 | 0.336 | 0.00614 | -0.056 | 54.721
0 | 0.395 | 0.00617 | -0.057 | 64.062
0.5 | 0.454 | 0.00624 | -0.058 | 72.778
1 | 0.513 | 0.00631 | -0.058 | 81.349
1.5 | 0.571 | 0.00611 | -0.059 | 93.539
2 | 0.629 | 0.00455 | -0.06 | 138.212
2.5 | 0.687 | 0.00459 | -0.06 | 149.677
3 | 0.745 | 0.00481 | -0.061 | 154.924
3.5 | 0.802 | 0.005 | -0.062 | 160.565
4 | 0.859 | 0.00521 | -0.062 | 164.882
4.5 | 0.915 | 0.00652 | -0.063 | 140.283
5 | 0.97 | 0.00693 | -0.064 | 140.11
5.5 | 1.024 | 0.00741 | -0.065 | 138.148
6 | 1.075 | 0.0079 | -0.065 | 136.088
6.5 | 1.122 | 0.00911 | -0.066 | 123.122
7 | 1.166 | 0.00959 | -0.067 | 121.616
7.5 | 1.202 | 0.01025 | -0.067 | 117.298
8 | 1.229 | 0.01091 | -0.068 | 112.63
8.5 | 1.248 | 0.01154 | -0.069 | 108.129
9 | 1.257 | 0.01226 | -0.069 | 102.489
9.5 | 1.256 | 0.01294 | -0.07 | 97.079
10 | 1.245 | 0.01381 | -0.071 | 90.129
10.5 | 1.224 | 0.01465 | -0.071 | 83.571
11 | 1.194 | 0.01557 | -0.072 | 76.705
11.5 | 1.157 | 0.01649 | -0.073 | 70.132
12 | 1.112 | 0.01751 | -0.073 | 63.508
12.5 | 1.063 | 0.01838 | -0.074 | 57.8
13 | 1.007 | 0.02008 | -0.074 | 50.169
13.5 | 0.951 | 0.02145 | -0.075 | 44.328
14 | 0.893 | 0.02333 | -0.075 | 38.254

## 98. Re 8M Mach 0.00 (2)
BIGFOIL.COM POLAR EXPORT
NACA67-709 a=0.0
NACA67-709 a=0.0 |  |  |  | Cl Max: | 1.6994 | at alpha= | 17.5 | deg
XFOIL ncrit=9 |  |  |  | L/D Max: | 162.687 | at alpha= | 3.5 | deg
Re: | 8000000 |  |  | Cd Min: | 0.06402 | at alpha= | 20 | deg
Mach: | 0 |  |  | Cl=0 at alpha= | -3.625 | deg
|  |  |  | @ Cl=0.1, Cd= | 0.0052019
|  |  |  | @ Cl=0.4, Cd= | 0.0051737
|  |  |  | @ Cl=0.6, Cd= | 0.0055305
alpha (deg) | Cl | Cd | Cm | Cl/Cd
-7.5 | -0.2491 | 0.06211 | -0.0728 | -4.0106
-7 | -0.2209 | 0.05831 | -0.0745 | -3.7884
-6.5 | -0.1925 | 0.05318 | -0.0762 | -3.6198
-6 | -0.1588 | 0.04851 | -0.0774 | -3.2736
-5 | -0.1478 | 0.00794 | -0.0639 | -18.6146
-4.5 | -0.0947 | 0.00677 | -0.0636 | -13.9882
-4 | -0.0408 | 0.00603 | -0.0635 | -6.7662
-3.5 | 0.0136 | 0.00557 | -0.0634 | 2.4417
-3 | 0.0681 | 0.00526 | -0.0633 | 12.9468
-2.5 | 0.123 | 0.00516 | -0.0634 | 23.8372
-2 | 0.1785 | 0.00519 | -0.0636 | 34.3931
-1.5 | 0.2337 | 0.0052 | -0.0638 | 44.9423
-1 | 0.2879 | 0.00511 | -0.0638 | 56.3405
-0.5 | 0.3427 | 0.00511 | -0.0639 | 67.0646
0 | 0.3975 | 0.00517 | -0.0641 | 76.8859
1 | 0.5066 | 0.00533 | -0.0643 | 95.0469
1.5 | 0.5607 | 0.00545 | -0.0644 | 102.8807
2 | 0.6144 | 0.00556 | -0.0644 | 110.5036
2.5 | 0.6578 | 0.0043 | -0.063 | 152.9767
3 | 0.7103 | 0.00442 | -0.0627 | 160.7014
3.5 | 0.763 | 0.00469 | -0.0626 | 162.6866
4 | 0.8118 | 0.0052 | -0.0618 | 156.1154
4.5 | 0.863 | 0.00557 | -0.0615 | 154.9372
5 | 0.9134 | 0.00599 | -0.061 | 152.4875
5.5 | 0.9614 | 0.00649 | -0.0601 | 148.1356
6 | 1.0088 | 0.00704 | -0.0592 | 143.2955
6.5 | 1.0522 | 0.00779 | -0.0575 | 135.0706
7 | 1.0987 | 0.00828 | -0.0563 | 132.6932
7.5 | 1.1458 | 0.00873 | -0.0554 | 131.2486
8 | 1.1902 | 0.00919 | -0.0539 | 129.5103
8.5 | 1.2335 | 0.00972 | -0.0522 | 126.9033
9 | 1.2712 | 0.01034 | -0.0494 | 122.94
10 | 1.357 | 0.01149 | -0.0466 | 118.1027
10.5 | 1.3893 | 0.01216 | -0.0431 | 114.2516
11 | 1.4221 | 0.01288 | -0.0398 | 110.4115
11.5 | 1.4532 | 0.01372 | -0.0365 | 105.9184
12 | 1.4813 | 0.01476 | -0.0329 | 100.3591
12.5 | 1.5095 | 0.01582 | -0.0295 | 95.4172
13 | 1.5348 | 0.01709 | -0.026 | 89.8069
13.5 | 1.5513 | 0.01894 | -0.0214 | 81.906
14 | 1.5669 | 0.02094 | -0.0172 | 74.8281
14.5 | 1.5943 | 0.02224 | -0.0149 | 71.6862
15 | 1.6128 | 0.02421 | -0.0117 | 66.6171
15.5 | 1.6287 | 0.02644 | -0.0087 | 61.5998
16 | 1.6532 | 0.02815 | -0.0069 | 58.7282
16.5 | 1.6784 | 0.02988 | -0.0054 | 56.1714
17 | 1.6688 | 0.0347 | -0.0017 | 48.0922
17.5 | 1.6994 | 0.03625 | -0.0014 | 46.88
18 | 1.6991 | 0.04089 | 0.0003 | 41.5529
18.5 | 1.6952 | 0.04633 | 0.0012 | 36.5897
19 | 1.6845 | 0.05309 | 0.0011 | 31.7291
19.5 | 1.6942 | 0.05767 | 0.0003 | 29.3775
20 | 1.6927 | 0.06402 | -0.0013 | 26.4402

## 99. Re 8M Mach 0.10 (1)
BIGFOIL.COM POLAR EXPORT
NACA67-709 a=0.0
NACA67-709 a=0.0 |  |  |  | Cl Max: | 1.256 | at alpha= | 9 | deg
JavaFoil+Calcfoil stall+Eppler ext transition |  |  |  | L/D Max: | 161.754 | at alpha= | 3.5 | deg
Re: | 8000000 |  |  | Cd Min: | 0.00454 | at alpha= | 2 | deg
Mach: | 0.1 |  |  | Cl=0 at alpha= | -3.3868 | deg
|  |  |  | @ Cl=0.1, Cd= | 0.0063617
|  |  |  | @ Cl=0.4, Cd= | 0.006182
|  |  |  | @ Cl=0.6, Cd= | 0.0054014
alpha (deg) | Cl | Cd | Cm | Cl/Cd
-14.5 | -0.179 | 0.09579 | -0.021 | -1.873
-14 | -0.189 | 0.09185 | -0.021 | -2.063
-13.5 | -0.2 | 0.08727 | -0.021 | -2.288
-13 | -0.21 | 0.08233 | -0.021 | -2.549
-12.5 | -0.22 | 0.07958 | -0.021 | -2.763
-12 | -0.23 | 0.07424 | -0.022 | -3.093
-11.5 | -0.239 | 0.0707 | -0.022 | -3.375
-11 | -0.247 | 0.06658 | -0.022 | -3.706
-10.5 | -0.254 | 0.06316 | -0.022 | -4.015
-10 | -0.259 | 0.05982 | -0.022 | -4.327
-9.5 | -0.262 | 0.05651 | -0.023 | -4.636
-9 | -0.262 | 0.0537 | -0.023 | -4.888
-8.5 | -0.26 | 0.05153 | -0.022 | -5.042
-8 | -0.254 | 0.04855 | -0.023 | -5.23
-7.5 | -0.244 | 0.04636 | -0.022 | -5.26
-7 | -0.23 | 0.04418 | -0.022 | -5.2
-6.5 | -0.211 | 0.04195 | -0.022 | -5.035
-6 | -0.188 | 0.03952 | -0.023 | -4.762
-5.5 | -0.161 | 0.03768 | -0.023 | -4.262
-5 | -0.129 | 0.03583 | -0.024 | -3.594
-4.5 | -0.093 | 0.03412 | -0.024 | -2.726
-4 | -0.054 | 0.0324 | -0.026 | -1.663
-3.5 | -0.012 | 0.03093 | -0.027 | -0.379
-3 | 0.041 | 0.00631 | -0.053 | 6.447
-2.5 | 0.098 | 0.00636 | -0.054 | 15.411
-2 | 0.157 | 0.00641 | -0.055 | 24.467
-1.5 | 0.217 | 0.00614 | -0.055 | 35.276
-1 | 0.277 | 0.00613 | -0.056 | 45.166
-0.5 | 0.337 | 0.00616 | -0.057 | 54.795
0 | 0.397 | 0.00618 | -0.057 | 64.256
0.5 | 0.457 | 0.00622 | -0.058 | 73.38
1 | 0.516 | 0.00628 | -0.059 | 82.065
1.5 | 0.574 | 0.00608 | -0.059 | 94.376
2 | 0.633 | 0.00454 | -0.06 | 139.43
2.5 | 0.691 | 0.00463 | -0.061 | 149.14
3 | 0.749 | 0.0048 | -0.061 | 155.817
3.5 | 0.806 | 0.00498 | -0.062 | 161.754
4 | 0.864 | 0.00622 | -0.063 | 138.809
4.5 | 0.92 | 0.00656 | -0.063 | 140.213
5 | 0.975 | 0.00697 | -0.064 | 139.964
5.5 | 1.029 | 0.00747 | -0.065 | 137.683
6 | 1.08 | 0.00795 | -0.066 | 135.914
6.5 | 1.127 | 0.00916 | -0.066 | 122.981
7 | 1.17 | 0.00967 | -0.067 | 121.025
7.5 | 1.206 | 0.01033 | -0.068 | 116.737
8 | 1.232 | 0.01102 | -0.068 | 111.845
8.5 | 1.249 | 0.01165 | -0.069 | 107.175
9 | 1.256 | 0.01239 | -0.07 | 101.347
9.5 | 1.252 | 0.0131 | -0.07 | 95.571
10 | 1.237 | 0.01401 | -0.071 | 88.322
10.5 | 1.212 | 0.01497 | -0.072 | 80.977
11 | 1.177 | 0.01584 | -0.072 | 74.288
11.5 | 1.134 | 0.01656 | -0.073 | 68.476
12 | 1.082 | 0.01788 | -0.073 | 60.518
12.5 | 1.026 | 0.01885 | -0.074 | 54.425
13 | 0.965 | 0.02036 | -0.075 | 47.397
13.5 | 0.901 | 0.02222 | -0.075 | 40.55
14 | 0.837 | 0.02419 | -0.075 | 34.613

## 100. Re 8M Mach 0.10 (2)
BIGFOIL.COM POLAR EXPORT
NACA67-709 a=0.0
NACA67-709 a=0.0 |  |  |  | Cl Max: | 1.6889 | at alpha= | 17.5 | deg
XFOIL ncrit=9 |  |  |  | L/D Max: | 163.213 | at alpha= | 3.5 | deg
Re: | 8000000 |  |  | Cd Min: | 0.07406 | at alpha= | 20 | deg
Mach: | 0.1 |  |  | Cl=0 at alpha= | -3.6255 | deg
|  |  |  | @ Cl=0.1, Cd= | 0.0052258
|  |  |  | @ Cl=0.4, Cd= | 0.0051801
|  |  |  | @ Cl=0.6, Cd= | 0.0055335
alpha (deg) | Cl | Cd | Cm | Cl/Cd
-7 | -0.2191 | 0.05856 | -0.0749 | -3.7415
-6.5 | -0.1911 | 0.05343 | -0.0766 | -3.5766
-6 | -0.1578 | 0.04879 | -0.0779 | -3.2343
-5 | -0.1472 | 0.00881 | -0.0649 | -16.7083
-4.5 | -0.095 | 0.00702 | -0.0644 | -13.5328
-4 | -0.0409 | 0.00615 | -0.0642 | -6.6504
-3.5 | 0.0137 | 0.00563 | -0.064 | 2.4334
-3 | 0.0685 | 0.0053 | -0.0639 | 12.9245
-2.5 | 0.1237 | 0.00517 | -0.0639 | 23.9265
-2 | 0.1795 | 0.00519 | -0.0641 | 34.5857
-1.5 | 0.2352 | 0.00524 | -0.0643 | 44.8855
-1 | 0.2897 | 0.00512 | -0.0642 | 56.582
-0.5 | 0.3447 | 0.00512 | -0.0643 | 67.3242
0 | 0.3999 | 0.00518 | -0.0644 | 77.2008
0.5 | 0.4549 | 0.00524 | -0.0646 | 86.813
1 | 0.5095 | 0.00533 | -0.0647 | 95.591
1.5 | 0.5639 | 0.00546 | -0.0647 | 103.2784
2 | 0.6179 | 0.00557 | -0.0648 | 110.9336
2.5 | 0.6614 | 0.00431 | -0.0633 | 153.4571
3 | 0.7141 | 0.00443 | -0.063 | 161.1964
3.5 | 0.7671 | 0.0047 | -0.0629 | 163.2128
4 | 0.8161 | 0.00521 | -0.062 | 156.6411
4.5 | 0.8676 | 0.00559 | -0.0617 | 155.2057
5 | 0.9181 | 0.00601 | -0.0611 | 152.7621
5.5 | 0.9664 | 0.00652 | -0.0602 | 148.2209
6 | 1.0139 | 0.00707 | -0.0591 | 143.4088
6.5 | 1.0573 | 0.00784 | -0.0573 | 134.8597
7 | 1.1039 | 0.00833 | -0.0561 | 132.521
8 | 1.1954 | 0.00925 | -0.0533 | 129.2324
8.5 | 1.2384 | 0.00979 | -0.0515 | 126.4964
9 | 1.275 | 0.01042 | -0.0483 | 122.3608
10 | 1.3596 | 0.01161 | -0.0449 | 117.1059
10.5 | 1.3922 | 0.01233 | -0.0414 | 112.9116
11 | 1.4252 | 0.01309 | -0.0381 | 108.877
11.5 | 1.4563 | 0.01398 | -0.0346 | 104.1702
12 | 1.4839 | 0.0151 | -0.0308 | 98.2715
12.5 | 1.5107 | 0.0163 | -0.0272 | 92.681
13 | 1.5344 | 0.01771 | -0.0233 | 86.6403
13.5 | 1.5459 | 0.01996 | -0.0181 | 77.4499
14 | 1.5667 | 0.02171 | -0.0146 | 72.1649
14.5 | 1.5945 | 0.02308 | -0.0123 | 69.0858
15 | 1.6124 | 0.02519 | -0.0091 | 64.0095
15.5 | 1.6275 | 0.02762 | -0.0061 | 58.9247
16 | 1.6504 | 0.02958 | -0.0042 | 55.7945
16.5 | 1.6742 | 0.0316 | -0.0026 | 52.981
17 | 1.6627 | 0.03688 | 0.0007 | 45.0841
17.5 | 1.6889 | 0.03904 | 0.0012 | 43.2608
18 | 1.6851 | 0.04438 | 0.0024 | 37.9698
18.5 | 1.6777 | 0.05066 | 0.0027 | 33.1169
19 | 1.6625 | 0.05842 | 0.0019 | 28.4577
19.5 | 1.6638 | 0.06458 | 0.0003 | 25.7634
20 | 1.6441 | 0.07406 | -0.0027 | 22.1996

## 101. Re 8M Mach 0.25 (1)
BIGFOIL.COM POLAR EXPORT
NACA67-709 a=0.0
NACA67-709 a=0.0 |  |  |  | Cl Max: | 1.252 | at alpha= | 8.5 | deg
JavaFoil+Calcfoil stall+Eppler ext transition |  |  |  | L/D Max: | 156.225 | at alpha= | 3 | deg
Re: | 8000000 |  |  | Cd Min: | 0.00453 | at alpha= | 2 | deg
Mach: | 0.25 |  |  | Cl=0 at alpha= | -3.3667 | deg
|  |  |  | @ Cl=0.1, Cd= | 0.00637
|  |  |  | @ Cl=0.4, Cd= | 0.0062548
|  |  |  | @ Cl=0.6, Cd= | 0.03553
alpha (deg) | Cl | Cd | Cm | Cl/Cd
-12 | -0.05 | 0.07627 | -0.022 | -0.649
-11.5 | -0.047 | 0.07227 | -0.022 | -0.646
-11 | -0.044 | 0.06822 | -0.023 | -0.642
-10.5 | -0.041 | 0.06374 | -0.023 | -0.643
-10 | -0.038 | 0.06066 | -0.023 | -0.628
-9.5 | -0.104 | 0.05744 | -0.023 | -1.809
-9 | -0.135 | 0.05445 | -0.023 | -2.483
-8.5 | -0.158 | 0.05101 | -0.024 | -3.104
-8 | -0.175 | 0.0488 | -0.024 | -3.578
-7.5 | -0.184 | 0.04626 | -0.023 | -3.981
-7 | -0.187 | 0.04391 | -0.023 | -4.253
-6.5 | -0.182 | 0.04218 | -0.023 | -4.312
-6 | -0.169 | 0.04007 | -0.023 | -4.229
-5.5 | -0.15 | 0.03806 | -0.023 | -3.939
-5 | -0.124 | 0.03627 | -0.024 | -3.406
-4.5 | -0.091 | 0.03471 | -0.024 | -2.624
-4 | -0.054 | 0.03317 | -0.025 | -1.613
-3.5 | -0.012 | 0.03178 | -0.025 | -0.371
-3 | 0.033 | 0.02965 | -0.029 | 1.123
-2.5 | 0.1 | 0.00637 | -0.056 | 15.67
-2 | 0.16 | 0.00645 | -0.056 | 24.871
-1.5 | 0.222 | 0.00619 | -0.057 | 35.899
-1 | 0.284 | 0.00621 | -0.058 | 45.762
-0.5 | 0.346 | 0.00622 | -0.058 | 55.736
0 | 0.408 | 0.00626 | -0.059 | 65.179
0.5 | 0.469 | 0.00603 | -0.06 | 77.784
1 | 0.53 | 0.00609 | -0.06 | 86.907
1.5 | 0.59 | 0.00582 | -0.061 | 101.402
2 | 0.65 | 0.00453 | -0.062 | 143.373
2.5 | 0.709 | 0.0047 | -0.062 | 151.059
3 | 0.769 | 0.00492 | -0.063 | 156.225
3.5 | 0.828 | 0.00603 | -0.064 | 137.202
4 | 0.886 | 0.00636 | -0.064 | 139.397
4.5 | 0.944 | 0.00674 | -0.065 | 140.025
5 | 1 | 0.00721 | -0.066 | 138.815
5.5 | 1.055 | 0.00773 | -0.067 | 136.4
6 | 1.106 | 0.00826 | -0.067 | 133.893
6.5 | 1.152 | 0.00956 | -0.068 | 120.563
7 | 1.195 | 0.01013 | -0.069 | 118.023
7.5 | 1.227 | 0.01098 | -0.069 | 111.705
8 | 1.246 | 0.01163 | -0.07 | 107.128
8.5 | 1.252 | 0.01236 | -0.071 | 101.304
9 | 1.242 | 0.01323 | -0.071 | 93.886
9.5 | 1.215 | 0.01414 | -0.072 | 85.956
10 | 1.17 | 0.01509 | -0.073 | 77.534
10.5 | 1.107 | 0.01629 | -0.073 | 67.946
11 | 1.027 | 0.01717 | -0.074 | 59.785
11.5 | 0.93 | 0.01864 | -0.075 | 49.902
12 | 0.821 | 0.02018 | -0.075 | 40.707
12.5 | 0.701 | 0.0226 | -0.075 | 31.019
13 | 0.574 | 0.02545 | -0.075 | 22.568
13.5 | 0.431 | 0.03553 | -0.073 | 12.116

## 102. Re 8M Mach 0.25 (2)
BIGFOIL.COM POLAR EXPORT
NACA67-709 a=0.0
NACA67-709 a=0.0 |  |  |  | Cl Max: | 1.553 | at alpha= | 14.5 | deg
XFOIL ncrit=9 |  |  |  | L/D Max: | 165.272 | at alpha= | 3.5 | deg
Re: | 8000000 |  |  | Cd Min: | 0.1499 | at alpha= | 19.5 | deg
Mach: | 0.25 |  |  | Cl=0 at alpha= | -3.6391 | deg
|  |  |  | @ Cl=0.1, Cd= | 0.0054541
|  |  |  | @ Cl=0.4, Cd= | 0.0052041
|  |  |  | @ Cl=0.6, Cd= | 0.0055365
alpha (deg) | Cl | Cd | Cm | Cl/Cd
-7.5 | -0.2253 | 0.06565 | -0.0743 | -3.4318
-7 | -0.208 | 0.05993 | -0.0767 | -3.4707
-6.5 | -0.1826 | 0.05469 | -0.0787 | -3.3388
-6 | -0.1507 | 0.05014 | -0.0802 | -3.0056
-5.5 | -0.1175 | 0.04418 | -0.0811 | -2.6596
-5 | -0.0764 | 0.03931 | -0.0813 | -1.9435
-4.5 | -0.0413 | 0.03154 | -0.08 | -1.3094
-4 | -0.0402 | 0.00747 | -0.0682 | -5.3815
-3.5 | 0.0155 | 0.00621 | -0.0676 | 2.496
-3 | 0.0715 | 0.00559 | -0.067 | 12.7907
-2.5 | 0.1281 | 0.00532 | -0.0667 | 24.0789
-2 | 0.1853 | 0.00523 | -0.0665 | 35.4302
-1.5 | 0.2434 | 0.00533 | -0.0667 | 45.666
-1 | 0.2993 | 0.00517 | -0.0664 | 57.8917
-0.5 | 0.3561 | 0.00515 | -0.0664 | 69.1456
0 | 0.4129 | 0.00522 | -0.0665 | 79.0996
0.5 | 0.4693 | 0.00527 | -0.0665 | 89.0512
1 | 0.5255 | 0.00538 | -0.0665 | 97.6766
1.5 | 0.5816 | 0.00549 | -0.0666 | 105.9381
2 | 0.637 | 0.00563 | -0.0665 | 113.1439
2.5 | 0.6814 | 0.00438 | -0.0648 | 155.5708
3 | 0.7354 | 0.00451 | -0.0644 | 163.0599
3.5 | 0.79 | 0.00478 | -0.0641 | 165.272
4 | 0.8401 | 0.0053 | -0.0631 | 158.5094
4.5 | 0.8928 | 0.00569 | -0.0624 | 156.9069
5 | 0.9442 | 0.00615 | -0.0616 | 153.5285
5.5 | 0.9933 | 0.00666 | -0.0602 | 149.1441
6 | 1.0405 | 0.0073 | -0.0585 | 142.5342
6.5 | 1.0836 | 0.00809 | -0.0561 | 133.9431
7 | 1.1312 | 0.00857 | -0.0543 | 131.9953
7.5 | 1.1781 | 0.00906 | -0.0524 | 130.0331
8 | 1.2207 | 0.00961 | -0.0496 | 127.0239
8.5 | 1.2513 | 0.01022 | -0.0443 | 122.4364
9 | 1.2971 | 0.01098 | -0.0425 | 118.133
9.5 | 1.3406 | 0.01168 | -0.0403 | 114.7774
10 | 1.3768 | 0.01244 | -0.0366 | 110.6752
10.5 | 1.41 | 0.01338 | -0.0326 | 105.3812
11 | 1.4416 | 0.01446 | -0.0284 | 99.6957
11.5 | 1.4704 | 0.01574 | -0.0241 | 93.418
12 | 1.4929 | 0.01744 | -0.0191 | 85.6021
12.5 | 1.5066 | 0.01976 | -0.0135 | 76.2449
13 | 1.5198 | 0.02227 | -0.0084 | 68.2443
13.5 | 1.5283 | 0.02529 | -0.0035 | 60.431
14 | 1.5448 | 0.02797 | 0.0001 | 55.2306
14.5 | 1.553 | 0.0315 | 0.0037 | 49.3016
15 | 1.5451 | 0.03679 | 0.0071 | 41.9978
15.5 | 1.5312 | 0.04335 | 0.0092 | 35.3218
16 | 1.5103 | 0.05153 | 0.0096 | 29.3091
16.5 | 1.4903 | 0.06054 | 0.0081 | 24.6168
17 | 1.4488 | 0.07348 | 0.0038 | 19.7169
17.5 | 1.4143 | 0.0868 | -0.0022 | 16.2938
18 | 1.3776 | 0.10152 | -0.0098 | 13.5697
18.5 | 1.3391 | 0.11756 | -0.0189 | 11.3908
19 | 1.3048 | 0.1336 | -0.0283 | 9.7665
19.5 | 1.2717 | 0.1499 | -0.0383 | 8.4837

## 103. Re 8M Mach 0.50 (1)
BIGFOIL.COM POLAR EXPORT
NACA67-709 a=0.0
NACA67-709 a=0.0 |  |  |  | Cl Max: | 1.274 | at alpha= | 7 | deg
JavaFoil+Calcfoil stall+Eppler ext transition |  |  |  | L/D Max: | 135.787 | at alpha= | 4 | deg
Re: | 8000000 |  |  | Cd Min: | 0.00559 | at alpha= | 1 | deg
Mach: | 0.5 |  |  | Cl=0 at alpha= | -3.3971 | deg
|  |  |  | @ Cl=0.1, Cd= | 0.030168
|  |  |  | @ Cl=0.4, Cd= | 0.005768
|  |  |  | @ Cl=0.6, Cd= | 0.0057646
alpha (deg) | Cl | Cd | Cm | Cl/Cd
-20 | -0.898 | 0.15386 | -0.025 | -5.84
-19.5 | -0.871 | 0.14671 | -0.025 | -5.939
-19 | -0.845 | 0.13827 | -0.025 | -6.112
-18.5 | -0.819 | 0.13006 | -0.025 | -6.297
-18 | -0.792 | 0.12326 | -0.025 | -6.428
-17.5 | -0.766 | 0.11781 | -0.026 | -6.503
-17 | -0.74 | 0.10995 | -0.026 | -6.728
-16.5 | -0.713 | 0.10517 | -0.026 | -6.779
-16 | -0.684 | 0.11668 | -0.025 | -5.861
-15.5 | -0.657 | 0.11065 | -0.025 | -5.937
-15 | -0.63 | 0.10171 | -0.025 | -6.197
-14.5 | -0.604 | 0.09496 | -0.026 | -6.356
-14 | -0.577 | 0.08746 | -0.026 | -6.602
-13.5 | -0.551 | 0.08176 | -0.027 | -6.738
-13 | -0.524 | 0.07654 | -0.028 | -6.85
-12.5 | -0.498 | 0.07161 | -0.028 | -6.953
-12 | -0.471 | 0.06716 | -0.029 | -7.017
-11.5 | -0.44 | 0.07725 | -0.025 | -5.701
-11 | -0.414 | 0.07105 | -0.026 | -5.82
-10.5 | -0.387 | 0.06505 | -0.026 | -5.943
-10 | -0.36 | 0.06038 | -0.027 | -5.956
-9.5 | -0.333 | 0.0556 | -0.027 | -5.987
-9 | -0.306 | 0.05139 | -0.029 | -5.96
-8.5 | -0.28 | 0.04778 | -0.03 | -5.851
-8 | -0.251 | 0.05149 | -0.026 | -4.869
-7.5 | -0.224 | 0.05079 | -0.026 | -4.401
-7 | -0.196 | 0.04614 | -0.026 | -4.258
-6.5 | -0.17 | 0.04252 | -0.027 | -3.987
-6 | -0.143 | 0.0396 | -0.028 | -3.6
-5.5 | -0.116 | 0.03719 | -0.029 | -3.108
-5 | -0.089 | 0.03491 | -0.03 | -2.538
-4.5 | -0.061 | 0.03465 | -0.029 | -1.77
-4 | -0.034 | 0.03382 | -0.028 | -1.012
-3.5 | -0.007 | 0.03275 | -0.027 | -0.221
-3 | 0.027 | 0.03197 | -0.026 | 0.846
-2.5 | 0.082 | 0.03061 | -0.027 | 2.669
-2 | 0.139 | 0.02921 | -0.03 | 4.746
-1.5 | 0.198 | 0.02693 | -0.036 | 7.347
-1 | 0.315 | 0.00611 | -0.064 | 51.582
-0.5 | 0.386 | 0.00577 | -0.065 | 66.914
0 | 0.455 | 0.00576 | -0.066 | 78.888
0.5 | 0.523 | 0.00584 | -0.066 | 89.582
1 | 0.591 | 0.00559 | -0.067 | 105.687
1.5 | 0.657 | 0.00687 | -0.068 | 95.701
2 | 0.724 | 0.00706 | -0.069 | 102.463
2.5 | 0.79 | 0.00607 | -0.069 | 130.024
3 | 0.855 | 0.00641 | -0.07 | 133.398
3.5 | 0.921 | 0.00681 | -0.071 | 135.24
4 | 0.985 | 0.00725 | -0.072 | 135.787
4.5 | 1.047 | 0.00779 | -0.073 | 134.513
5 | 1.108 | 0.00844 | -0.073 | 131.235
5.5 | 1.165 | 0.00917 | -0.074 | 127.065
6 | 1.215 | 0.01081 | -0.075 | 112.361
6.5 | 1.253 | 0.01163 | -0.075 | 107.778
7 | 1.274 | 0.01291 | -0.076 | 98.69
7.5 | 1.241 | 0.01417 | -0.077 | 87.548
8 | 0.922 | 0.01599 | -0.078 | 57.649
8.5 | 0.765 | 0.01695 | -0.078 | 45.121
9 | 0.786 | 0.02038 | -0.078 | 38.563
9.5 | 0.824 | 0.0194 | -0.08 | 42.457
10 | 0.747 | 0.05162 | -0.063 | 14.469
10.5 | 0.881 | 0.02176 | -0.081 | 40.48
11 | 0.81 | 0.05362 | -0.067 | 15.105
11.5 | 0.938 | 0.02402 | -0.082 | 39.034
12 | 0.959 | 0.02788 | -0.082 | 34.386

## 104. Re 8M Mach 0.50 (2)
BIGFOIL.COM POLAR EXPORT
NACA67-709 a=0.0
NACA67-709 a=0.0 |  |  |  | Cl Max: | 1.3966 | at alpha= | 9.5 | deg
XFOIL ncrit=9 |  |  |  | L/D Max: | 169.521 | at alpha= | 3.5 | deg
Re: | 8000000 |  |  | Cd Min: | 0.12676 | at alpha= | 14.5 | deg
Mach: | 0.5 |  |  | Cl=0 at alpha= | -99 | deg
|  |  |  | @ Cl=0.1, Cd= | 0.00539
|  |  |  | @ Cl=0.4, Cd= | 0.00539
|  |  |  | @ Cl=0.6, Cd= | 0.0055988
alpha (deg) | Cl | Cd | Cm | Cl/Cd
0 | 0.4697 | 0.00539 | -0.0754 | 87.1429
0.5 | 0.5328 | 0.00547 | -0.075 | 97.404
1.5 | 0.658 | 0.00571 | -0.0741 | 115.2364
2 | 0.7197 | 0.00588 | -0.0735 | 122.398
2.5 | 0.7668 | 0.00476 | -0.0707 | 161.0924
3 | 0.8253 | 0.00492 | -0.0692 | 167.7439
3.5 | 0.8849 | 0.00522 | -0.0679 | 169.5211
4 | 0.9414 | 0.00564 | -0.0659 | 166.9149
4.5 | 0.9933 | 0.00619 | -0.0629 | 160.4685
5 | 1.044 | 0.00677 | -0.0594 | 154.2097
5.5 | 1.0858 | 0.00733 | -0.0539 | 148.131
6 | 1.1184 | 0.00819 | -0.0469 | 136.5568
6.5 | 1.1524 | 0.00917 | -0.0402 | 125.6707
7 | 1.1939 | 0.00995 | -0.0346 | 119.9899
7.5 | 1.2406 | 0.01074 | -0.0299 | 115.5121
8 | 1.3131 | 0.0121 | -0.0306 | 108.5207
9 | 1.3841 | 0.01489 | -0.0168 | 92.955
9.5 | 1.3966 | 0.01783 | -0.0077 | 78.3287
10 | 1.3874 | 0.02225 | 0.002 | 62.3551
10.5 | 1.3619 | 0.02832 | 0.0106 | 48.0897
11 | 1.3272 | 0.03615 | 0.0165 | 36.7137
11.5 | 1.2922 | 0.04532 | 0.0189 | 28.5128
12 | 1.2544 | 0.0562 | 0.0177 | 22.3203
12.5 | 1.2139 | 0.06888 | 0.0131 | 17.6234
13 | 1.1823 | 0.08186 | 0.0067 | 14.443
13.5 | 1.1477 | 0.09658 | -0.0019 | 11.8834
14 | 1.1201 | 0.11138 | -0.011 | 10.0566
14.5 | 1.0939 | 0.12676 | -0.0206 | 8.6297

## 105. Re 10M Mach 0.00 (1)
BIGFOIL.COM POLAR EXPORT
NACA67-709 a=0.0
NACA67-709 a=0.0 |  |  |  | Cl Max: | 1.258 | at alpha= | 9 | deg
JavaFoil+Calcfoil stall+Eppler ext transition |  |  |  | L/D Max: | 166.063 | at alpha= | 4 | deg
Re: | 10000000 |  |  | Cd Min: | 0.00453 | at alpha= | 2 | deg
Mach: | 0 |  |  | Cl=0 at alpha= | -3.3868 | deg
|  |  |  | @ Cl=0.1, Cd= | 0.0063393
|  |  |  | @ Cl=0.4, Cd= | 0.0061225
|  |  |  | @ Cl=0.6, Cd= | 0.0052724
alpha (deg) | Cl | Cd | Cm | Cl/Cd
-14.5 | -0.216 | 0.09481 | -0.021 | -2.274
-14 | -0.224 | 0.09111 | -0.021 | -2.463
-13.5 | -0.233 | 0.08632 | -0.021 | -2.701
-13 | -0.242 | 0.0815 | -0.021 | -2.965
-12.5 | -0.25 | 0.07808 | -0.022 | -3.2
-12 | -0.258 | 0.07334 | -0.022 | -3.512
-11.5 | -0.264 | 0.07017 | -0.022 | -3.768
-11 | -0.27 | 0.06665 | -0.022 | -4.054
-10.5 | -0.275 | 0.06306 | -0.022 | -4.355
-10 | -0.277 | 0.05935 | -0.023 | -4.675
-9.5 | -0.278 | 0.05624 | -0.023 | -4.943
-9 | -0.276 | 0.05342 | -0.023 | -5.167
-8.5 | -0.271 | 0.05125 | -0.022 | -5.286
-8 | -0.263 | 0.04812 | -0.023 | -5.463
-7.5 | -0.251 | 0.04598 | -0.022 | -5.451
-7 | -0.235 | 0.04384 | -0.022 | -5.353
-6.5 | -0.215 | 0.04145 | -0.023 | -5.178
-6 | -0.19 | 0.03908 | -0.024 | -4.872
-5.5 | -0.162 | 0.03729 | -0.024 | -4.34
-5 | -0.129 | 0.03551 | -0.024 | -3.644
-4.5 | -0.093 | 0.03377 | -0.025 | -2.763
-4 | -0.054 | 0.03204 | -0.026 | -1.683
-3.5 | -0.012 | 0.03029 | -0.028 | -0.388
-3 | 0.041 | 0.00627 | -0.053 | 6.466
-2.5 | 0.098 | 0.00634 | -0.054 | 15.411
-2 | 0.156 | 0.00632 | -0.054 | 24.721
-1.5 | 0.216 | 0.00604 | -0.055 | 35.7
-1 | 0.276 | 0.00603 | -0.056 | 45.738
-0.5 | 0.336 | 0.00609 | -0.056 | 55.119
0 | 0.395 | 0.00612 | -0.057 | 64.588
0.5 | 0.454 | 0.00615 | -0.058 | 73.843
1 | 0.513 | 0.00625 | -0.058 | 82.131
1.5 | 0.571 | 0.00599 | -0.059 | 95.33
2 | 0.63 | 0.00453 | -0.06 | 139.006
2.5 | 0.687 | 0.00468 | -0.06 | 146.745
3 | 0.745 | 0.00472 | -0.061 | 157.769
3.5 | 0.802 | 0.00496 | -0.062 | 161.647
4 | 0.86 | 0.00518 | -0.062 | 166.063
4.5 | 0.916 | 0.00644 | -0.063 | 142.175
5 | 0.971 | 0.00688 | -0.064 | 141.152
5.5 | 1.024 | 0.0073 | -0.065 | 140.323
6 | 1.076 | 0.00774 | -0.065 | 139.02
6.5 | 1.122 | 0.00879 | -0.066 | 127.662
7 | 1.167 | 0.00927 | -0.067 | 125.816
7.5 | 1.203 | 0.00987 | -0.067 | 121.918
8 | 1.23 | 0.01052 | -0.068 | 116.944
8.5 | 1.249 | 0.0111 | -0.069 | 112.503
9 | 1.258 | 0.0118 | -0.069 | 106.64
9.5 | 1.257 | 0.01244 | -0.07 | 101.069
10 | 1.246 | 0.01329 | -0.071 | 93.814
10.5 | 1.226 | 0.01408 | -0.071 | 87.036
11 | 1.196 | 0.01498 | -0.072 | 79.84
11.5 | 1.158 | 0.0158 | -0.073 | 73.298
12 | 1.113 | 0.01679 | -0.073 | 66.311
12.5 | 1.064 | 0.0176 | -0.074 | 60.469
13 | 1.009 | 0.01924 | -0.074 | 52.442
13.5 | 0.953 | 0.0204 | -0.075 | 46.714
14 | 0.894 | 0.02225 | -0.075 | 40.197

## 106. Re 10M Mach 0.00 (2)
BIGFOIL.COM POLAR EXPORT
NACA67-709 a=0.0
NACA67-709 a=0.0 |  |  |  | Cl Max: | 1.7403 | at alpha= | 19.5 | deg
XFOIL ncrit=9 |  |  |  | L/D Max: | 162.383 | at alpha= | 3.5 | deg
Re: | 10000000 |  |  | Cd Min: | 0.06263 | at alpha= | 20 | deg
Mach: | 0 |  |  | Cl=0 at alpha= | -3.6127 | deg
|  |  |  | @ Cl=0.1, Cd= | 0.0051005
|  |  |  | @ Cl=0.4, Cd= | 0.0051134
|  |  |  | @ Cl=0.6, Cd= | 0.0054793
alpha (deg) | Cl | Cd | Cm | Cl/Cd
-9.5 | -0.6411 | 0.01169 | -0.0626 | -54.8417
-9 | -0.5863 | 0.01149 | -0.0627 | -51.027
-8.5 | -0.5302 | 0.01161 | -0.063 | -45.6675
-8 | -0.4733 | 0.01195 | -0.0633 | -39.6067
-7 | -0.2752 | 0.03977 | -0.0745 | -6.9198
-6.5 | -0.2373 | 0.03535 | -0.0741 | -6.7129
-6 | -0.198 | 0.03065 | -0.0733 | -6.46
-5.5 | -0.1527 | 0.02799 | -0.073 | -5.4555
-4.5 | -0.0948 | 0.00698 | -0.0636 | -13.5817
-4 | -0.0416 | 0.00601 | -0.0633 | -6.9218
-3.5 | 0.0121 | 0.00551 | -0.0631 | 2.196
-3 | 0.0661 | 0.0052 | -0.063 | 12.7115
-2.5 | 0.1206 | 0.00504 | -0.0629 | 23.9286
-2 | 0.1762 | 0.00506 | -0.0632 | 34.8221
-1.5 | 0.2318 | 0.00515 | -0.0635 | 45.0097
-1 | 0.2864 | 0.00507 | -0.0636 | 56.4892
-0.5 | 0.3413 | 0.00505 | -0.0637 | 67.5842
0 | 0.3963 | 0.00511 | -0.0639 | 77.5538
0.5 | 0.4511 | 0.00516 | -0.064 | 87.4225
1 | 0.5057 | 0.00525 | -0.0642 | 96.3238
1.5 | 0.5598 | 0.00539 | -0.0643 | 103.859
2 | 0.6138 | 0.00551 | -0.0644 | 111.3975
2.5 | 0.6584 | 0.00431 | -0.0631 | 152.761
3 | 0.711 | 0.0044 | -0.063 | 161.5909
3.5 | 0.7632 | 0.0047 | -0.0628 | 162.383
4 | 0.8131 | 0.00516 | -0.0622 | 157.5775
4.5 | 0.8639 | 0.00554 | -0.0618 | 155.9386
5 | 0.9153 | 0.00589 | -0.0615 | 155.399
5.5 | 0.9634 | 0.00645 | -0.0606 | 149.3643
6 | 1.0118 | 0.00691 | -0.0598 | 146.4255
6.5 | 1.0567 | 0.00761 | -0.0584 | 138.8568
7 | 1.1053 | 0.00801 | -0.0577 | 137.99
7.5 | 1.1525 | 0.00842 | -0.0567 | 136.8765
8 | 1.1984 | 0.00891 | -0.0556 | 134.5006
8.5 | 1.2411 | 0.00946 | -0.0538 | 131.1945
9 | 1.2827 | 0.01005 | -0.0518 | 127.6318
9.5 | 1.3219 | 0.01051 | -0.0493 | 125.7755
10.5 | 1.4002 | 0.01173 | -0.045 | 119.3691
11 | 1.4328 | 0.01242 | -0.0416 | 115.3623
11.5 | 1.4637 | 0.01324 | -0.0382 | 110.5514
12 | 1.491 | 0.01428 | -0.0343 | 104.4118
12.5 | 1.5193 | 0.01531 | -0.0309 | 99.2358
13 | 1.5431 | 0.01662 | -0.027 | 92.846
13.5 | 1.5667 | 0.018 | -0.0234 | 87.0389
14 | 1.5937 | 0.01922 | -0.0206 | 82.9188
14.5 | 1.6224 | 0.02039 | -0.0182 | 79.5684
15 | 1.6433 | 0.02209 | -0.015 | 74.3911
15.5 | 1.661 | 0.02408 | -0.0119 | 68.9784
16 | 1.6851 | 0.0257 | -0.0098 | 65.5681
16.5 | 1.7084 | 0.02748 | -0.0078 | 62.1689
17 | 1.7078 | 0.03124 | -0.0042 | 54.6671
17.5 | 1.7329 | 0.03314 | -0.0032 | 52.2903
18 | 1.737 | 0.03704 | -0.0011 | 46.8952
18.5 | 1.7376 | 0.04165 | 0.0003 | 41.7191
19 | 1.7337 | 0.04713 | 0.001 | 36.7855
19.5 | 1.7403 | 0.05181 | 0.0008 | 33.59
20 | 1.7018 | 0.06263 | -0.0007 | 27.1723

## 107. Re 10M Mach 0.10 (1)
BIGFOIL.COM POLAR EXPORT
NACA67-709 a=0.0
NACA67-709 a=0.0 |  |  |  | Cl Max: | 1.257 | at alpha= | 9 | deg
JavaFoil+Calcfoil stall+Eppler ext transition |  |  |  | L/D Max: | 167.243 | at alpha= | 4 | deg
Re: | 10000000 |  |  | Cd Min: | 0.00453 | at alpha= | 2 | deg
Mach: | 0.1 |  |  | Cl=0 at alpha= | -3.3868 | deg
|  |  |  | @ Cl=0.1, Cd= | 0.0063117
|  |  |  | @ Cl=0.4, Cd= | 0.0061325
|  |  |  | @ Cl=0.6, Cd= | 0.0053634
alpha (deg) | Cl | Cd | Cm | Cl/Cd
-14 | -0.19 | 0.09072 | -0.021 | -2.089
-13.5 | -0.2 | 0.08619 | -0.021 | -2.318
-13 | -0.21 | 0.08192 | -0.022 | -2.563
-12.5 | -0.22 | 0.07823 | -0.022 | -2.812
-12 | -0.23 | 0.0737 | -0.022 | -3.117
-11.5 | -0.239 | 0.07008 | -0.022 | -3.406
-11 | -0.247 | 0.06656 | -0.022 | -3.708
-10.5 | -0.254 | 0.06297 | -0.022 | -4.028
-10 | -0.259 | 0.05939 | -0.023 | -4.36
-9.5 | -0.262 | 0.05611 | -0.023 | -4.67
-9 | -0.263 | 0.0532 | -0.023 | -4.935
-8.5 | -0.26 | 0.05141 | -0.023 | -5.056
-8 | -0.254 | 0.04794 | -0.023 | -5.3
-7.5 | -0.244 | 0.04602 | -0.023 | -5.301
-7 | -0.23 | 0.04391 | -0.023 | -5.233
-6.5 | -0.211 | 0.04168 | -0.023 | -5.069
-6 | -0.188 | 0.03929 | -0.023 | -4.792
-5.5 | -0.161 | 0.03745 | -0.024 | -4.289
-5 | -0.129 | 0.03565 | -0.024 | -3.614
-4.5 | -0.093 | 0.03386 | -0.025 | -2.75
-4 | -0.054 | 0.03213 | -0.026 | -1.678
-3.5 | -0.012 | 0.03052 | -0.028 | -0.385
-3 | 0.041 | 0.00627 | -0.053 | 6.479
-2.5 | 0.098 | 0.00631 | -0.054 | 15.527
-2 | 0.157 | 0.00636 | -0.055 | 24.674
-1.5 | 0.217 | 0.00609 | -0.055 | 35.563
-1 | 0.277 | 0.00603 | -0.056 | 45.91
-0.5 | 0.337 | 0.00605 | -0.057 | 55.731
0 | 0.397 | 0.00613 | -0.057 | 64.777
0.5 | 0.457 | 0.00618 | -0.058 | 73.886
1 | 0.516 | 0.00625 | -0.059 | 82.491
1.5 | 0.574 | 0.00602 | -0.059 | 95.327
2 | 0.633 | 0.00453 | -0.06 | 139.76
2.5 | 0.691 | 0.00461 | -0.061 | 149.944
3 | 0.749 | 0.00477 | -0.061 | 156.857
3.5 | 0.806 | 0.00495 | -0.062 | 162.822
4 | 0.864 | 0.00516 | -0.063 | 167.243
4.5 | 0.92 | 0.00648 | -0.063 | 141.881
5 | 0.975 | 0.0069 | -0.064 | 141.415
5.5 | 1.029 | 0.00733 | -0.065 | 140.476
6 | 1.081 | 0.00778 | -0.066 | 138.842
6.5 | 1.127 | 0.00884 | -0.066 | 127.485
7 | 1.171 | 0.00937 | -0.067 | 125.024
7.5 | 1.207 | 0.00996 | -0.068 | 121.127
8 | 1.233 | 0.01061 | -0.068 | 116.278
8.5 | 1.25 | 0.01121 | -0.069 | 111.499
9 | 1.257 | 0.01192 | -0.07 | 105.459
9.5 | 1.253 | 0.0126 | -0.07 | 99.459
10 | 1.239 | 0.01346 | -0.071 | 92.004
10.5 | 1.213 | 0.01439 | -0.072 | 84.333
11 | 1.178 | 0.01522 | -0.072 | 77.397
11.5 | 1.135 | 0.0159 | -0.073 | 71.374
12 | 1.084 | 0.01714 | -0.074 | 63.233
12.5 | 1.028 | 0.01798 | -0.074 | 57.14
13 | 0.967 | 0.01943 | -0.075 | 49.77
13.5 | 0.903 | 0.02111 | -0.075 | 42.797
14 | 0.839 | 0.02304 | -0.075 | 36.418

## 108. Re 10M Mach 0.10 (2)
BIGFOIL.COM POLAR EXPORT
NACA67-709 a=0.0
NACA67-709 a=0.0 |  |  |  | Cl Max: | 1.724 | at alpha= | 18 | deg
XFOIL ncrit=9 |  |  |  | L/D Max: | 162.93 | at alpha= | 3.5 | deg
Re: | 10000000 |  |  | Cd Min: | 0.0719 | at alpha= | 20 | deg
Mach: | 0.1 |  |  | Cl=0 at alpha= | -3.6139 | deg
|  |  |  | @ Cl=0.1, Cd= | 0.005124
|  |  |  | @ Cl=0.4, Cd= | 0.0051164
|  |  |  | @ Cl=0.6, Cd= | 0.0054786
alpha (deg) | Cl | Cd | Cm | Cl/Cd
-7 | -0.2204 | 0.05804 | -0.0751 | -3.7974
-6.5 | -0.1922 | 0.05299 | -0.0767 | -3.6271
-6 | -0.1973 | 0.03129 | -0.0741 | -6.3055
-5.5 | -0.1519 | 0.02853 | -0.0738 | -5.3242
-5 | -0.1081 | 0.02457 | -0.0727 | -4.3997
-4.5 | -0.0948 | 0.0074 | -0.0644 | -12.8108
-4 | -0.0417 | 0.00615 | -0.064 | -6.7805
-3.5 | 0.0123 | 0.00558 | -0.0637 | 2.2043
-3 | 0.0666 | 0.00524 | -0.0635 | 12.7099
-2.5 | 0.1213 | 0.00505 | -0.0634 | 24.0198
-2 | 0.1772 | 0.00506 | -0.0636 | 35.0198
-1.5 | 0.2332 | 0.00515 | -0.0639 | 45.2816
-1 | 0.2882 | 0.00508 | -0.064 | 56.7323
-0.5 | 0.3434 | 0.00506 | -0.0641 | 67.8656
0.5 | 0.4537 | 0.00517 | -0.0644 | 87.7563
1 | 0.5086 | 0.00526 | -0.0645 | 96.692
1.5 | 0.563 | 0.00539 | -0.0646 | 104.4527
2 | 0.6173 | 0.00552 | -0.0647 | 111.8297
2.5 | 0.662 | 0.00432 | -0.0634 | 153.2407
3 | 0.715 | 0.00441 | -0.0633 | 162.1315
3.5 | 0.7674 | 0.00471 | -0.063 | 162.9299
4 | 0.8174 | 0.00518 | -0.0624 | 157.7992
4.5 | 0.8685 | 0.00556 | -0.0619 | 156.205
5 | 0.9202 | 0.00591 | -0.0616 | 155.7022
5.5 | 0.9684 | 0.00648 | -0.0607 | 149.4444
6 | 1.0168 | 0.00696 | -0.0598 | 146.092
6.5 | 1.0619 | 0.00764 | -0.0583 | 138.9921
7 | 1.1108 | 0.00805 | -0.0575 | 137.9876
7.5 | 1.158 | 0.00848 | -0.0564 | 136.5566
8 | 1.2038 | 0.00898 | -0.0551 | 134.0535
8.5 | 1.2464 | 0.00954 | -0.0531 | 130.6499
9 | 1.2875 | 0.01014 | -0.0509 | 126.9724
9.5 | 1.3237 | 0.01058 | -0.0476 | 125.1134
10 | 1.3717 | 0.01116 | -0.0471 | 122.9122
10.5 | 1.4032 | 0.01188 | -0.0433 | 118.1145
11 | 1.436 | 0.01262 | -0.0398 | 113.7876
11.5 | 1.4665 | 0.01349 | -0.0362 | 108.7102
12 | 1.4927 | 0.01465 | -0.0321 | 101.8908
12.5 | 1.5221 | 0.01568 | -0.0288 | 97.0727
13 | 1.5457 | 0.01707 | -0.0248 | 90.5507
13.5 | 1.5685 | 0.01856 | -0.021 | 84.5097
14 | 1.595 | 0.01988 | -0.018 | 80.2314
14.5 | 1.6234 | 0.02115 | -0.0155 | 76.7565
15 | 1.6435 | 0.023 | -0.0123 | 71.4565
15.5 | 1.6608 | 0.02513 | -0.0091 | 66.0883
16 | 1.6834 | 0.02699 | -0.0068 | 62.3712
16.5 | 1.7046 | 0.02906 | -0.0048 | 58.6579
17 | 1.7027 | 0.0332 | -0.0013 | 51.2861
17.5 | 1.7212 | 0.03588 | -0.0001 | 47.971
18 | 1.724 | 0.04026 | 0.0015 | 42.8217
18.5 | 1.722 | 0.04551 | 0.0025 | 37.8378
19 | 1.7151 | 0.0518 | 0.0026 | 33.11
19.5 | 1.7073 | 0.05864 | 0.0016 | 29.1149
20 | 1.6577 | 0.0719 | -0.0018 | 23.0556

## 109. Re 10M Mach 0.25 (1)
BIGFOIL.COM POLAR EXPORT
NACA67-709 a=0.0
NACA67-709 a=0.0 |  |  |  | Cl Max: | 1.253 | at alpha= | 8.5 | deg
JavaFoil+Calcfoil stall+Eppler ext transition |  |  |  | L/D Max: | 162.712 | at alpha= | 3.5 | deg
Re: | 10000000 |  |  | Cd Min: | 0.00462 | at alpha= | 2 | deg
Mach: | 0.25 |  |  | Cl=0 at alpha= | -3.3667 | deg
|  |  |  | @ Cl=0.1, Cd= | 0.00638
|  |  |  | @ Cl=0.4, Cd= | 0.0061135
|  |  |  | @ Cl=0.6, Cd= | 0.02737
alpha (deg) | Cl | Cd | Cm | Cl/Cd
-12 | -0.05 | 0.07586 | -0.022 | -0.653
-11.5 | -0.047 | 0.07185 | -0.023 | -0.65
-11 | -0.044 | 0.06768 | -0.023 | -0.648
-10.5 | -0.041 | 0.06317 | -0.023 | -0.649
-10 | -0.038 | 0.06023 | -0.023 | -0.633
-9.5 | -0.104 | 0.05709 | -0.023 | -1.821
-9 | -0.135 | 0.05402 | -0.024 | -2.504
-8.5 | -0.158 | 0.05075 | -0.024 | -3.121
-8 | -0.175 | 0.04838 | -0.024 | -3.61
-7.5 | -0.184 | 0.04594 | -0.024 | -4.011
-7 | -0.187 | 0.04382 | -0.024 | -4.264
-6.5 | -0.182 | 0.04186 | -0.024 | -4.346
-6 | -0.17 | 0.03983 | -0.023 | -4.257
-5.5 | -0.15 | 0.03795 | -0.024 | -3.952
-5 | -0.124 | 0.03614 | -0.024 | -3.419
-4.5 | -0.091 | 0.03446 | -0.024 | -2.644
-4 | -0.054 | 0.03294 | -0.025 | -1.625
-3.5 | -0.012 | 0.03158 | -0.026 | -0.373
-3 | 0.033 | 0.02917 | -0.03 | 1.144
-2.5 | 0.1 | 0.00638 | -0.056 | 15.652
-2 | 0.16 | 0.00642 | -0.056 | 24.988
-1.5 | 0.222 | 0.00613 | -0.057 | 36.205
-1 | 0.284 | 0.00609 | -0.058 | 46.699
-0.5 | 0.346 | 0.00607 | -0.058 | 57.042
0 | 0.408 | 0.00612 | -0.059 | 66.637
0.5 | 0.469 | 0.00622 | -0.06 | 75.381
1 | 0.53 | 0.00633 | -0.06 | 83.716
1.5 | 0.59 | 0.00571 | -0.061 | 103.268
2 | 0.65 | 0.00462 | -0.062 | 140.755
2.5 | 0.709 | 0.00467 | -0.062 | 152.025
3 | 0.769 | 0.00489 | -0.063 | 157.213
3.5 | 0.828 | 0.00509 | -0.064 | 162.712
4 | 0.887 | 0.00632 | -0.064 | 140.357
4.5 | 0.944 | 0.00668 | -0.065 | 141.436
5 | 1.001 | 0.00713 | -0.066 | 140.381
5.5 | 1.055 | 0.00762 | -0.067 | 138.434
6 | 1.107 | 0.00843 | -0.067 | 131.332
6.5 | 1.153 | 0.00923 | -0.068 | 124.963
7 | 1.196 | 0.00978 | -0.069 | 122.344
7.5 | 1.228 | 0.01058 | -0.069 | 116.087
8 | 1.247 | 0.01119 | -0.07 | 111.463
8.5 | 1.253 | 0.01189 | -0.071 | 105.43
9 | 1.243 | 0.01271 | -0.071 | 97.829
9.5 | 1.216 | 0.01359 | -0.072 | 89.508
10 | 1.171 | 0.0145 | -0.073 | 80.797
10.5 | 1.108 | 0.01564 | -0.073 | 70.843
11 | 1.028 | 0.0165 | -0.074 | 62.304
11.5 | 0.932 | 0.01784 | -0.075 | 52.225
12 | 0.823 | 0.01934 | -0.075 | 42.541
12.5 | 0.703 | 0.02157 | -0.075 | 32.585
13 | 0.576 | 0.02413 | -0.076 | 23.876
13.5 | 0.443 | 0.02737 | -0.076 | 16.195

## 110. Re 10M Mach 0.25 (2)
BIGFOIL.COM POLAR EXPORT
NACA67-709 a=0.0
NACA67-709 a=0.0 |  |  |  | Cl Max: | 1.5894 | at alpha= | 14.5 | deg
XFOIL ncrit=9 |  |  |  | L/D Max: | 536 | at alpha= | -0.5 | deg
Re: | 10000000 |  |  | Cd Min: | 0.21251 | at alpha= | -18.5 | deg
Mach: | 0.25 |  |  | Cl=0 at alpha= | -3.584 | deg
|  |  |  | @ Cl=0.1, Cd= | 0.00071217
|  |  |  | @ Cl=0.4, Cd= | 0.0026055
|  |  |  | @ Cl=0.6, Cd= | 0.0054684
alpha (deg) | Cl | Cd | Cm | Cl/Cd
-18.5 | -0.5106 | 0.21251 | -0.0015 | -2.4027
-18 | -0.49 | 0.20554 | -0.0062 | -2.384
-17.5 | -0.4723 | 0.19924 | -0.0099 | -2.3705
-17 | -0.4544 | 0.19271 | -0.0136 | -2.3579
-16.5 | -0.4368 | 0.18557 | -0.0175 | -2.3538
-16 | -0.4186 | 0.17892 | -0.0213 | -2.3396
-15.5 | -0.4007 | 0.17202 | -0.0252 | -2.3294
-15 | -0.3851 | 0.16451 | -0.0291 | -2.3409
-14.5 | -0.3686 | 0.1572 | -0.033 | -2.3448
-14 | -0.3543 | 0.14877 | -0.0366 | -2.3815
-13.5 | -0.3359 | 0.14298 | -0.0404 | -2.3493
-12.5 | -0.3011 | 0.13032 | -0.0475 | -2.3105
-12 | -0.2825 | 0.12411 | -0.0506 | -2.2762
-11.5 | -0.2669 | 0.11759 | -0.0539 | -2.2698
-11 | -0.2522 | 0.11104 | -0.057 | -2.2713
-10.5 | -0.2391 | 0.10444 | -0.06 | -2.2894
-10 | -0.2254 | 0.09838 | -0.0628 | -2.2911
-9.5 | -0.2126 | 0.09231 | -0.0655 | -2.3031
-9 | -0.212 | 0.08456 | -0.0684 | -2.5071
-8.5 | -0.2035 | 0.07895 | -0.0707 | -2.5776
-8 | -0.2271 | 0.07145 | -0.0727 | -3.1784
-7 | -0.2097 | 0.05936 | -0.077 | -3.5327
-6.5 | -0.1841 | 0.05419 | -0.0788 | -3.3973
-6 | -0.1513 | 0.04976 | -0.0803 | -3.0406
-5.5 | -0.1178 | 0.04407 | -0.0811 | -2.673
-4.5 | -0.067 | 0.00843 | -0.0697 | -7.9478
-4 | -0.0446 | 0.00133 | -0.0655 | -33.5338
-3.5 | 0.009 | 0.00088 | -0.065 | 10.2273
-3 | 0.0645 | 0.00075 | -0.0646 | 86
-2.5 | 0.1208 | 0.00069 | -0.0643 | 175.0725
-2 | 0.1779 | 0.00067 | -0.0643 | 265.5224
-1.5 | 0.2353 | 0.00068 | -0.0645 | 346.0294
-1 | 0.2919 | 0.00067 | -0.0646 | 435.6716
-0.5 | 0.3484 | 0.00065 | -0.0646 | 536
0.5 | 0.4682 | 0.00519 | -0.0663 | 90.2119
1 | 0.5245 | 0.0053 | -0.0664 | 98.9623
1.5 | 0.5807 | 0.00542 | -0.0665 | 107.1402
2 | 0.6365 | 0.00556 | -0.0665 | 114.4784
2.5 | 0.6822 | 0.00439 | -0.065 | 155.3986
3 | 0.7364 | 0.00449 | -0.0647 | 164.0089
3.5 | 0.7906 | 0.00476 | -0.0644 | 166.0924
4 | 0.8414 | 0.00526 | -0.0634 | 159.962
4.5 | 0.8939 | 0.00565 | -0.0628 | 158.2124
5 | 0.9464 | 0.00604 | -0.0621 | 156.6887
5.5 | 0.9956 | 0.00662 | -0.0608 | 150.3927
6 | 1.0438 | 0.00718 | -0.0593 | 145.376
6.5 | 1.0898 | 0.00786 | -0.0573 | 138.6514
7 | 1.1389 | 0.00831 | -0.0558 | 137.0517
7.5 | 1.1858 | 0.0088 | -0.0539 | 134.75
8 | 1.2309 | 0.00935 | -0.0516 | 131.6471
8.5 | 1.2667 | 0.00999 | -0.0474 | 126.7968
9.5 | 1.3521 | 0.01122 | -0.0422 | 120.508
10 | 1.3883 | 0.01194 | -0.0384 | 116.273
10.5 | 1.4213 | 0.01285 | -0.0342 | 110.607
11 | 1.4533 | 0.01389 | -0.0301 | 104.6292
11.5 | 1.4806 | 0.01521 | -0.0254 | 97.3439
12 | 1.4975 | 0.01717 | -0.0195 | 87.2161
12.5 | 1.5315 | 0.01829 | -0.0164 | 83.7343
13 | 1.5485 | 0.02046 | -0.0114 | 75.6843
13.5 | 1.5614 | 0.02305 | -0.0065 | 67.7397
14 | 1.5795 | 0.02545 | -0.0026 | 62.0629
14.5 | 1.5894 | 0.02864 | 0.0014 | 55.4958
15 | 1.5842 | 0.03335 | 0.0055 | 47.5022
15.5 | 1.572 | 0.03927 | 0.0086 | 40.0306
16 | 1.5521 | 0.04677 | 0.01 | 33.1858
16.5 | 1.5338 | 0.05506 | 0.0096 | 27.8569
17 | 1.4935 | 0.06705 | 0.0065 | 22.2744
17.5 | 1.4593 | 0.07962 | 0.0015 | 18.3283
18 | 1.423 | 0.09362 | -0.0052 | 15.1997
18.5 | 1.3843 | 0.10915 | -0.0137 | 12.6825
19 | 1.3509 | 0.12446 | -0.0226 | 10.8541
19.5 | 1.3169 | 0.1405 | -0.0323 | 9.373

## 111. Re 10M Mach 0.50 (1)
BIGFOIL.COM POLAR EXPORT
NACA67-709 a=0.0
NACA67-709 a=0.0 |  |  |  | Cl Max: | 1.275 | at alpha= | 7 | deg
JavaFoil+Calcfoil stall+Eppler ext transition |  |  |  | L/D Max: | 137.367 | at alpha= | 4 | deg
Re: | 10000000 |  |  | Cd Min: | 0.00572 | at alpha= | -0.5 | deg
Mach: | 0.5 |  |  | Cl=0 at alpha= | -3.3971 | deg
|  |  |  | @ Cl=0.1, Cd= | 0.030042
|  |  |  | @ Cl=0.4, Cd= | 0.005722
|  |  |  | @ Cl=0.6, Cd= | 0.0060455
alpha (deg) | Cl | Cd | Cm | Cl/Cd
-20 | -0.899 | 0.15027 | -0.025 | -5.981
-19.5 | -0.872 | 0.14464 | -0.025 | -6.029
-19 | -0.846 | 0.13586 | -0.025 | -6.226
-18.5 | -0.82 | 0.12784 | -0.026 | -6.412
-18 | -0.793 | 0.12159 | -0.026 | -6.523
-17.5 | -0.767 | 0.11555 | -0.026 | -6.637
-17 | -0.741 | 0.10771 | -0.027 | -6.884
-16.5 | -0.714 | 0.1034 | -0.027 | -6.91
-16 | -0.684 | 0.11559 | -0.025 | -5.918
-15.5 | -0.657 | 0.10849 | -0.025 | -6.057
-15 | -0.631 | 0.0993 | -0.026 | -6.35
-14.5 | -0.604 | 0.09345 | -0.026 | -6.463
-14 | -0.578 | 0.08607 | -0.027 | -6.717
-13.5 | -0.552 | 0.08034 | -0.028 | -6.866
-13 | -0.525 | 0.07507 | -0.028 | -6.995
-12.5 | -0.5 | 0.06916 | -0.03 | -7.226
-12 | -0.473 | 0.0647 | -0.031 | -7.314
-11.5 | -0.44 | 0.07669 | -0.025 | -5.744
-11 | -0.414 | 0.06954 | -0.026 | -5.948
-10.5 | -0.387 | 0.0643 | -0.026 | -6.013
-10 | -0.36 | 0.05932 | -0.027 | -6.068
-9.5 | -0.333 | 0.05475 | -0.028 | -6.088
-9 | -0.307 | 0.05072 | -0.029 | -6.046
-8.5 | -0.28 | 0.04686 | -0.031 | -5.976
-8 | -0.251 | 0.05077 | -0.027 | -4.941
-7.5 | -0.224 | 0.04984 | -0.026 | -4.485
-7 | -0.197 | 0.04582 | -0.026 | -4.29
-6.5 | -0.17 | 0.04222 | -0.028 | -4.018
-6 | -0.143 | 0.03934 | -0.028 | -3.626
-5.5 | -0.116 | 0.03698 | -0.029 | -3.127
-5 | -0.089 | 0.03466 | -0.031 | -2.559
-4.5 | -0.061 | 0.03445 | -0.029 | -1.781
-4 | -0.034 | 0.03362 | -0.028 | -1.018
-3.5 | -0.007 | 0.03245 | -0.028 | -0.223
-3 | 0.027 | 0.03185 | -0.027 | 0.849
-2.5 | 0.082 | 0.0305 | -0.027 | 2.68
-2 | 0.139 | 0.02905 | -0.03 | 4.775
-1.5 | 0.244 | 0.00635 | -0.064 | 38.378
-1 | 0.315 | 0.00639 | -0.064 | 49.315
-0.5 | 0.386 | 0.00572 | -0.065 | 67.432
0 | 0.455 | 0.00573 | -0.066 | 79.324
0.5 | 0.523 | 0.00581 | -0.066 | 90.144
1 | 0.591 | 0.00593 | -0.067 | 99.648
1.5 | 0.658 | 0.00679 | -0.068 | 96.814
2 | 0.724 | 0.00696 | -0.069 | 104.022
2.5 | 0.79 | 0.006 | -0.07 | 131.638
3 | 0.856 | 0.00635 | -0.07 | 134.814
3.5 | 0.921 | 0.00673 | -0.071 | 136.772
4 | 0.985 | 0.00717 | -0.072 | 137.367
4.5 | 1.048 | 0.00771 | -0.073 | 135.955
5 | 1.109 | 0.00832 | -0.073 | 133.224
5.5 | 1.166 | 0.00895 | -0.074 | 130.342
6 | 1.216 | 0.01043 | -0.075 | 116.558
6.5 | 1.254 | 0.01123 | -0.076 | 111.731
7 | 1.275 | 0.01243 | -0.076 | 102.63
7.5 | 1.242 | 0.01362 | -0.077 | 91.14
8 | 0.923 | 0.01535 | -0.078 | 60.123
8.5 | 0.766 | 0.01628 | -0.078 | 47.03
9 | 0.79 | 0.01914 | -0.079 | 41.305
9.5 | 0.825 | 0.01855 | -0.08 | 44.458
10 | 0.844 | 0.02257 | -0.079 | 37.413
10.5 | 0.882 | 0.02084 | -0.081 | 42.334
11 | 0.89 | 0.02804 | -0.079 | 31.739
11.5 | 0.939 | 0.02299 | -0.082 | 40.865
12 | 0.962 | 0.02631 | -0.083 | 36.57

## 112. Re 10M Mach 0.50 (2)
BIGFOIL.COM POLAR EXPORT
NACA67-709 a=0.0
NACA67-709 a=0.0 |  |  |  | Cl Max: | 1.4105 | at alpha= | 9.5 | deg
XFOIL ncrit=9 |  |  |  | L/D Max: | 174.098 | at alpha= | 3.5 | deg
Re: | 10000000 |  |  | Cd Min: | 0.1255 | at alpha= | 14.5 | deg
Mach: | 0.5 |  |  | Cl=0 at alpha= | -4.3855 | deg
|  |  |  | @ Cl=0.1, Cd= | 0.022872
|  |  |  | @ Cl=0.4, Cd= | 0.0053102
|  |  |  | @ Cl=0.6, Cd= | 0.0054944
alpha (deg) | Cl | Cd | Cm | Cl/Cd
-6 | -0.1074 | 0.05397 | -0.0904 | -1.99
-5.5 | -0.0813 | 0.04838 | -0.0922 | -1.6804
-5 | -0.0448 | 0.04342 | -0.0933 | -1.0318
-4.5 | -0.0095 | 0.03743 | -0.0937 | -0.25381
-4 | 0.032 | 0.03164 | -0.0928 | 1.0114
-3.5 | 0.0751 | 0.02527 | -0.0903 | 2.9719
-2.5 | 0.1749 | 0.01566 | -0.0843 | 11.1686
-1.5 | 0.2765 | 0.00553 | -0.0773 | 50
-1 | 0.3414 | 0.00544 | -0.0765 | 62.7574
-0.5 | 0.4046 | 0.0053 | -0.0757 | 76.3396
0 | 0.4684 | 0.00528 | -0.0752 | 88.7121
0.5 | 0.532 | 0.00537 | -0.0749 | 99.0689
1.5 | 0.6577 | 0.0056 | -0.0741 | 117.4464
2 | 0.7194 | 0.00578 | -0.0735 | 124.4637
2.5 | 0.78 | 0.0059 | -0.0727 | 132.2034
3 | 0.8278 | 0.00485 | -0.0698 | 170.6804
3.5 | 0.8879 | 0.0051 | -0.0686 | 174.098
4 | 0.942 | 0.00563 | -0.0661 | 167.3179
4.5 | 0.9968 | 0.00611 | -0.0636 | 163.1424
5 | 1.0481 | 0.00666 | -0.0603 | 157.3724
5.5 | 1.0938 | 0.00723 | -0.0556 | 151.2863
6 | 1.1252 | 0.00806 | -0.0481 | 139.603
6.5 | 1.1625 | 0.0089 | -0.0419 | 130.618
7 | 1.2065 | 0.00962 | -0.0366 | 125.4158
7.5 | 1.2487 | 0.01042 | -0.031 | 119.8369
8 | 1.3044 | 0.01151 | -0.0281 | 113.3275
9.5 | 1.4105 | 0.01717 | -0.0089 | 82.1491
10 | 1.3989 | 0.02165 | 0.0013 | 64.6143
10.5 | 1.3721 | 0.02768 | 0.0102 | 49.5701
11 | 1.3361 | 0.03545 | 0.0165 | 37.6897
11.5 | 1.3 | 0.04453 | 0.0192 | 29.1938
12 | 1.262 | 0.05525 | 0.0183 | 22.8416
12.5 | 1.2206 | 0.06788 | 0.0139 | 17.9817
13 | 1.1893 | 0.08072 | 0.0077 | 14.7336
13.5 | 1.1549 | 0.09533 | -0.0008 | 12.1148
14 | 1.1269 | 0.11014 | -0.0099 | 10.2315
14.5 | 1.1005 | 0.1255 | -0.0196 | 8.7689

## 113. Re 12M Mach 0.00 (1)
BIGFOIL.COM POLAR EXPORT
NACA67-709 a=0.0
NACA67-709 a=0.0 |  |  |  | Cl Max: | 1.259 | at alpha= | 9 | deg
JavaFoil+Calcfoil stall+Eppler ext transition |  |  |  | L/D Max: | 170.091 | at alpha= | 4.5 | deg
Re: | 12000000 |  |  | Cd Min: | 0.00464 | at alpha= | 2.5 | deg
Mach: | 0 |  |  | Cl=0 at alpha= | -3.3868 | deg
|  |  |  | @ Cl=0.1, Cd= | 0.0062593
|  |  |  | @ Cl=0.4, Cd= | 0.0060691
|  |  |  | @ Cl=0.6, Cd= | 0.005419
alpha (deg) | Cl | Cd | Cm | Cl/Cd
-15 | -0.207 | 0.09922 | -0.021 | -2.086
-14.5 | -0.216 | 0.09386 | -0.021 | -2.298
-14 | -0.224 | 0.09035 | -0.021 | -2.484
-13.5 | -0.233 | 0.08525 | -0.021 | -2.735
-13 | -0.242 | 0.08109 | -0.022 | -2.981
-12.5 | -0.25 | 0.0778 | -0.022 | -3.211
-12 | -0.258 | 0.07287 | -0.022 | -3.535
-11.5 | -0.264 | 0.06965 | -0.022 | -3.797
-11 | -0.27 | 0.06609 | -0.022 | -4.089
-10.5 | -0.275 | 0.06252 | -0.022 | -4.393
-10 | -0.278 | 0.05871 | -0.023 | -4.728
-9.5 | -0.278 | 0.05596 | -0.023 | -4.969
-9 | -0.276 | 0.0531 | -0.023 | -5.2
-8.5 | -0.271 | 0.0509 | -0.023 | -5.325
-8 | -0.263 | 0.04769 | -0.023 | -5.514
-7.5 | -0.251 | 0.04584 | -0.023 | -5.47
-7 | -0.235 | 0.04347 | -0.023 | -5.399
-6.5 | -0.215 | 0.04132 | -0.023 | -5.197
-6 | -0.191 | 0.03883 | -0.024 | -4.906
-5.5 | -0.162 | 0.03715 | -0.024 | -4.36
-5 | -0.129 | 0.03531 | -0.025 | -3.667
-4.5 | -0.093 | 0.03353 | -0.026 | -2.785
-4 | -0.054 | 0.03203 | -0.026 | -1.684
-3.5 | -0.012 | 0.02977 | -0.029 | -0.395
-3 | 0.041 | 0.00625 | -0.053 | 6.488
-2.5 | 0.098 | 0.00626 | -0.054 | 15.595
-2 | 0.156 | 0.00624 | -0.054 | 25.052
-1.5 | 0.216 | 0.00622 | -0.055 | 34.673
-1 | 0.276 | 0.00597 | -0.056 | 46.201
-0.5 | 0.336 | 0.00601 | -0.056 | 55.824
0 | 0.395 | 0.00607 | -0.057 | 65.041
0.5 | 0.454 | 0.00606 | -0.058 | 74.977
1 | 0.513 | 0.00616 | -0.058 | 83.304
1.5 | 0.571 | 0.00594 | -0.059 | 96.199
2 | 0.63 | 0.00488 | -0.06 | 128.984
2.5 | 0.688 | 0.00464 | -0.06 | 148.203
3 | 0.745 | 0.0047 | -0.061 | 158.495
3.5 | 0.803 | 0.00493 | -0.062 | 162.795
4 | 0.86 | 0.00514 | -0.062 | 167.225
4.5 | 0.916 | 0.00538 | -0.063 | 170.091
5 | 0.971 | 0.00678 | -0.064 | 143.204
5.5 | 1.025 | 0.00716 | -0.065 | 143.079
6 | 1.076 | 0.00789 | -0.065 | 136.429
6.5 | 1.123 | 0.00857 | -0.066 | 130.985
7 | 1.167 | 0.00902 | -0.067 | 129.458
7.5 | 1.204 | 0.0096 | -0.067 | 125.327
8 | 1.231 | 0.01018 | -0.068 | 120.849
8.5 | 1.25 | 0.01075 | -0.069 | 116.237
9 | 1.259 | 0.01142 | -0.069 | 110.209
9.5 | 1.258 | 0.01206 | -0.07 | 104.354
10 | 1.247 | 0.01286 | -0.071 | 97.014
10.5 | 1.227 | 0.01362 | -0.071 | 90.07
11 | 1.197 | 0.01449 | -0.072 | 82.609
11.5 | 1.159 | 0.01537 | -0.073 | 75.417
12 | 1.115 | 0.01623 | -0.073 | 68.663
12.5 | 1.065 | 0.017 | -0.074 | 62.673
13 | 1.01 | 0.01852 | -0.074 | 54.571
13.5 | 0.954 | 0.01967 | -0.075 | 48.53
14 | 0.896 | 0.02132 | -0.075 | 42.046

## 114. Re 12M Mach 0.00 (2)
BIGFOIL.COM POLAR EXPORT
NACA67-709 a=0.0
NACA67-709 a=0.0 |  |  |  | Cl Max: | 1.7687 | at alpha= | 19.5 | deg
XFOIL ncrit=9 |  |  |  | L/D Max: | 162.118 | at alpha= | 3 | deg
Re: | 12000000 |  |  | Cd Min: | 0.06345 | at alpha= | 20 | deg
Mach: | 0 |  |  | Cl=0 at alpha= | -3.6075 | deg
|  |  |  | @ Cl=0.1, Cd= | 0.0050545
|  |  |  | @ Cl=0.4, Cd= | 0.0050744
|  |  |  | @ Cl=0.6, Cd= | 0.0054381
alpha (deg) | Cl | Cd | Cm | Cl/Cd
-9.5 | -0.6476 | 0.01032 | -0.0618 | -62.7519
-9 | -0.5934 | 0.00994 | -0.0618 | -59.6982
-8.5 | -0.538 | 0.00976 | -0.062 | -55.123
-8 | -0.4823 | 0.00965 | -0.0622 | -49.9793
-7.5 | -0.4253 | 0.00986 | -0.0626 | -43.1339
-7 | -0.3706 | 0.00943 | -0.0627 | -39.3001
-6.5 | -0.314 | 0.0095 | -0.0631 | -33.0526
-6 | -0.2591 | 0.00905 | -0.0632 | -28.6298
-5.5 | -0.1997 | 0.0101 | -0.0641 | -19.7723
-5 | -0.1462 | 0.00912 | -0.0641 | -16.0307
-4.5 | -0.0924 | 0.00819 | -0.0641 | -11.2821
-4 | -0.0416 | 0.00631 | -0.0634 | -6.5927
-3.5 | 0.0114 | 0.00562 | -0.063 | 2.0285
-3 | 0.0649 | 0.00523 | -0.0628 | 12.4092
-2.5 | 0.1189 | 0.00496 | -0.0626 | 23.9718
-2 | 0.1745 | 0.00498 | -0.0629 | 35.0402
-1.5 | 0.2301 | 0.00504 | -0.0632 | 45.6548
-1 | 0.2854 | 0.00506 | -0.0634 | 56.4032
-0.5 | 0.3402 | 0.00502 | -0.0635 | 67.7689
0.5 | 0.4501 | 0.00512 | -0.0639 | 87.9102
1 | 0.5049 | 0.00521 | -0.0641 | 96.9098
1.5 | 0.5591 | 0.00534 | -0.0642 | 104.7004
2 | 0.6133 | 0.00547 | -0.0643 | 112.1207
2.5 | 0.6657 | 0.00534 | -0.0642 | 124.6629
3 | 0.7117 | 0.00439 | -0.0632 | 162.1185
3.5 | 0.7629 | 0.00473 | -0.0628 | 161.2896
4 | 0.8139 | 0.00511 | -0.0624 | 159.2759
4.5 | 0.8653 | 0.00548 | -0.0621 | 157.9015
5 | 0.9167 | 0.00582 | -0.0618 | 157.5086
5.5 | 0.965 | 0.00637 | -0.061 | 151.4914
6 | 1.0133 | 0.00689 | -0.0602 | 147.0682
6.5 | 1.0603 | 0.00743 | -0.0591 | 142.7052
7 | 1.1093 | 0.00783 | -0.0585 | 141.6731
7.5 | 1.1572 | 0.00825 | -0.0577 | 140.2667
8 | 1.2032 | 0.00871 | -0.0565 | 138.1401
8.5 | 1.2479 | 0.00925 | -0.0551 | 134.9081
9 | 1.29 | 0.00978 | -0.0533 | 131.9018
9.5 | 1.3329 | 0.01024 | -0.0516 | 130.166
10 | 1.367 | 0.01067 | -0.048 | 128.1162
10.5 | 1.4095 | 0.01142 | -0.0467 | 123.4238
11 | 1.4411 | 0.01209 | -0.0431 | 119.1977
11.5 | 1.4709 | 0.01292 | -0.0394 | 113.8467
12 | 1.4989 | 0.01391 | -0.0355 | 107.757
13.5 | 1.5863 | 0.01688 | -0.0262 | 93.9751
14 | 1.6141 | 0.01801 | -0.0233 | 89.6224
14.5 | 1.6427 | 0.01912 | -0.0207 | 85.9153
15 | 1.6648 | 0.02068 | -0.0176 | 80.5029
15.5 | 1.684 | 0.02248 | -0.0143 | 74.911
16 | 1.7078 | 0.02407 | -0.012 | 70.9514
16.5 | 1.7299 | 0.02584 | -0.0097 | 66.9466
17 | 1.7349 | 0.02899 | -0.0062 | 59.8448
17.5 | 1.7554 | 0.03116 | -0.0046 | 56.335
18 | 1.7626 | 0.03459 | -0.0024 | 50.9569
18.5 | 1.7669 | 0.03862 | -0.0006 | 45.7509
19 | 1.7668 | 0.04342 | 0.0005 | 40.6909
19.5 | 1.7687 | 0.04838 | 0.0007 | 36.5585
20 | 1.6949 | 0.06345 | -0.0006 | 26.7124

## 115. Re 12M Mach 0.10 (1)
BIGFOIL.COM POLAR EXPORT
NACA67-709 a=0.0
NACA67-709 a=0.0 |  |  |  | Cl Max: | 1.258 | at alpha= | 9 | deg
JavaFoil+Calcfoil stall+Eppler ext transition |  |  |  | L/D Max: | 170.989 | at alpha= | 4.5 | deg
Re: | 12000000 |  |  | Cd Min: | 0.00453 | at alpha= | 2.5 | deg
Mach: | 0.1 |  |  | Cl=0 at alpha= | -3.3868 | deg
|  |  |  | @ Cl=0.1, Cd= | 0.0062703
|  |  |  | @ Cl=0.4, Cd= | 0.0060535
|  |  |  | @ Cl=0.6, Cd= | 0.0054852
alpha (deg) | Cl | Cd | Cm | Cl/Cd
-14 | -0.19 | 0.09035 | -0.021 | -2.098
-13.5 | -0.2 | 0.08605 | -0.022 | -2.322
-13 | -0.21 | 0.0811 | -0.022 | -2.589
-12.5 | -0.22 | 0.07741 | -0.022 | -2.842
-12 | -0.23 | 0.07286 | -0.022 | -3.153
-11.5 | -0.239 | 0.06965 | -0.022 | -3.428
-11 | -0.247 | 0.06606 | -0.022 | -3.737
-10.5 | -0.254 | 0.06281 | -0.022 | -4.039
-10 | -0.259 | 0.05879 | -0.023 | -4.407
-9.5 | -0.262 | 0.05599 | -0.023 | -4.681
-9 | -0.263 | 0.05308 | -0.023 | -4.948
-8.5 | -0.26 | 0.05109 | -0.023 | -5.09
-8 | -0.254 | 0.04782 | -0.023 | -5.315
-7.5 | -0.244 | 0.04584 | -0.023 | -5.325
-7 | -0.23 | 0.04363 | -0.023 | -5.268
-6.5 | -0.211 | 0.04132 | -0.023 | -5.114
-6 | -0.188 | 0.03903 | -0.024 | -4.826
-5.5 | -0.161 | 0.03721 | -0.024 | -4.32
-5 | -0.129 | 0.03537 | -0.025 | -3.644
-4.5 | -0.093 | 0.03368 | -0.025 | -2.767
-4 | -0.054 | 0.03215 | -0.026 | -1.677
-3.5 | -0.012 | 0.03022 | -0.028 | -0.39
-3 | 0.041 | 0.00625 | -0.053 | 6.5
-2.5 | 0.098 | 0.00627 | -0.054 | 15.637
-2 | 0.157 | 0.00628 | -0.055 | 25.005
-1.5 | 0.217 | 0.00602 | -0.055 | 36.018
-1 | 0.277 | 0.006 | -0.056 | 46.197
-0.5 | 0.337 | 0.00601 | -0.057 | 56.17
0 | 0.397 | 0.00605 | -0.057 | 65.62
0.5 | 0.457 | 0.00612 | -0.058 | 74.562
1 | 0.516 | 0.00616 | -0.059 | 83.661
1.5 | 0.574 | 0.00597 | -0.059 | 96.183
2 | 0.633 | 0.00487 | -0.06 | 130.021
2.5 | 0.691 | 0.00453 | -0.061 | 152.676
3 | 0.749 | 0.00475 | -0.061 | 157.603
3.5 | 0.806 | 0.00492 | -0.062 | 163.826
4 | 0.864 | 0.00513 | -0.063 | 168.417
4.5 | 0.92 | 0.00538 | -0.063 | 170.989
5 | 0.976 | 0.00682 | -0.064 | 143.04
5.5 | 1.029 | 0.00721 | -0.065 | 142.775
6 | 1.081 | 0.00795 | -0.066 | 135.924
6.5 | 1.128 | 0.00862 | -0.066 | 130.81
7 | 1.172 | 0.0091 | -0.067 | 128.837
7.5 | 1.208 | 0.00967 | -0.068 | 124.932
8 | 1.234 | 0.01028 | -0.068 | 120.022
8.5 | 1.251 | 0.01086 | -0.069 | 115.204
9 | 1.258 | 0.01156 | -0.07 | 108.874
9.5 | 1.255 | 0.01219 | -0.07 | 102.878
10 | 1.24 | 0.01303 | -0.071 | 95.154
10.5 | 1.214 | 0.01391 | -0.072 | 87.292
11 | 1.179 | 0.01473 | -0.072 | 80.093
11.5 | 1.136 | 0.01539 | -0.073 | 73.842
12 | 1.085 | 0.01657 | -0.074 | 65.456
12.5 | 1.029 | 0.01739 | -0.074 | 59.157
13 | 0.968 | 0.01876 | -0.075 | 51.613
13.5 | 0.905 | 0.02032 | -0.075 | 44.541
14 | 0.841 | 0.02205 | -0.076 | 38.14

## 116. Re 12M Mach 0.10 (2)
BIGFOIL.COM POLAR EXPORT
NACA67-709 a=0.0
NACA67-709 a=0.0 |  |  |  | Cl Max: | 1.7497 | at alpha= | 18.5 | deg
XFOIL ncrit=9 |  |  |  | L/D Max: | 162.29 | at alpha= | 3 | deg
Re: | 12000000 |  |  | Cd Min: | 0.07301 | at alpha= | 20 | deg
Mach: | 0.1 |  |  | Cl=0 at alpha= | -3.6094 | deg
|  |  |  | @ Cl=0.1, Cd= | 0.0050849
|  |  |  | @ Cl=0.4, Cd= | 0.0050626
|  |  |  | @ Cl=0.6, Cd= | 0.0054368
alpha (deg) | Cl | Cd | Cm | Cl/Cd
-9 | -0.599 | 0.01069 | -0.0638 | -56.0337
-8.5 | -0.5436 | 0.01026 | -0.0636 | -52.9825
-8 | -0.487 | 0.01009 | -0.0637 | -48.2656
-7.5 | -0.4288 | 0.0104 | -0.0639 | -41.2308
-7 | -0.3737 | 0.00986 | -0.0639 | -37.9006
-6.5 | -0.316 | 0.01003 | -0.0642 | -31.5055
-6 | -0.2608 | 0.00948 | -0.0642 | -27.5105
-5 | -0.1461 | 0.00975 | -0.065 | -14.9846
-4 | -0.0414 | 0.00655 | -0.0641 | -6.3206
-3.5 | 0.0116 | 0.00571 | -0.0637 | 2.0315
-3 | 0.0654 | 0.00527 | -0.0633 | 12.4099
-2.5 | 0.1196 | 0.00498 | -0.0631 | 24.0161
-2 | 0.1755 | 0.00498 | -0.0633 | 35.241
-1.5 | 0.2315 | 0.00505 | -0.0636 | 45.8416
-1 | 0.2872 | 0.00507 | -0.0638 | 56.6469
-0.5 | 0.3422 | 0.00502 | -0.0639 | 68.1673
0 | 0.3976 | 0.00506 | -0.0641 | 78.5771
0.5 | 0.4528 | 0.00512 | -0.0642 | 88.4375
1 | 0.5079 | 0.00521 | -0.0644 | 97.4856
1.5 | 0.5623 | 0.00534 | -0.0645 | 105.2996
2 | 0.6168 | 0.00548 | -0.0646 | 112.5547
2.5 | 0.6698 | 0.0054 | -0.0645 | 124.037
3 | 0.7157 | 0.00441 | -0.0634 | 162.2902
3.5 | 0.7671 | 0.00473 | -0.063 | 162.1776
4 | 0.8183 | 0.00512 | -0.0626 | 159.8242
5 | 0.9216 | 0.00584 | -0.0619 | 157.8082
5.5 | 0.97 | 0.0064 | -0.061 | 151.5625
6 | 1.0185 | 0.00693 | -0.0602 | 146.9697
6.5 | 1.0656 | 0.00747 | -0.059 | 142.6506
7 | 1.1148 | 0.00788 | -0.0583 | 141.4721
7.5 | 1.1627 | 0.00831 | -0.0573 | 139.9158
8 | 1.2089 | 0.00877 | -0.0561 | 137.8449
8.5 | 1.2529 | 0.00936 | -0.0544 | 133.8568
9 | 1.2954 | 0.00987 | -0.0524 | 131.2462
9.5 | 1.3377 | 0.01033 | -0.0505 | 129.4966
10.5 | 1.412 | 0.01156 | -0.0448 | 122.1453
11 | 1.444 | 0.01229 | -0.0412 | 117.4939
11.5 | 1.4738 | 0.01318 | -0.0373 | 111.8209
12 | 1.5019 | 0.01421 | -0.0335 | 105.6932
13 | 1.5632 | 0.01609 | -0.0273 | 97.1535
13.5 | 1.5881 | 0.0174 | -0.0236 | 91.2701
14 | 1.6156 | 0.01862 | -0.0206 | 86.7669
14.5 | 1.644 | 0.01984 | -0.018 | 82.8629
15 | 1.6658 | 0.02151 | -0.0147 | 77.443
15.5 | 1.6842 | 0.02348 | -0.0114 | 71.7291
16 | 1.7063 | 0.02529 | -0.0089 | 67.4694
16.5 | 1.7259 | 0.0274 | -0.0064 | 62.9891
17 | 1.7301 | 0.03083 | -0.0031 | 56.1174
17.5 | 1.7301 | 0.035 | -0.0003 | 49.4314
18 | 1.7473 | 0.03789 | 0.0008 | 46.1151
18.5 | 1.7497 | 0.04248 | 0.002 | 41.1888
19 | 1.7479 | 0.0479 | 0.0026 | 36.4906
19.5 | 1.7065 | 0.05863 | 0.0019 | 29.1063
20 | 1.6493 | 0.07301 | -0.0019 | 22.5901

## 117. Re 12M Mach 0.25 (1)
BIGFOIL.COM POLAR EXPORT
NACA67-709 a=0.0
NACA67-709 a=0.0 |  |  |  | Cl Max: | 1.254 | at alpha= | 8.5 | deg
JavaFoil+Calcfoil stall+Eppler ext transition |  |  |  | L/D Max: | 163.642 | at alpha= | 3.5 | deg
Re: | 12000000 |  |  | Cd Min: | 0.00459 | at alpha= | 2 | deg
Mach: | 0.25 |  |  | Cl=0 at alpha= | -3.3696 | deg
|  |  |  | @ Cl=0.1, Cd= | 0.00631
|  |  |  | @ Cl=0.4, Cd= | 0.0060723
|  |  |  | @ Cl=0.6, Cd= | 0.0257
alpha (deg) | Cl | Cd | Cm | Cl/Cd
-12 | -0.05 | 0.07556 | -0.022 | -0.656
-11.5 | -0.047 | 0.07149 | -0.023 | -0.653
-11 | -0.044 | 0.06706 | -0.023 | -0.654
-10.5 | -0.041 | 0.0633 | -0.023 | -0.647
-10 | -0.038 | 0.05963 | -0.024 | -0.639
-9.5 | -0.104 | 0.05698 | -0.023 | -1.825
-9 | -0.135 | 0.05388 | -0.024 | -2.511
-8.5 | -0.158 | 0.05049 | -0.024 | -3.138
-8 | -0.175 | 0.04794 | -0.024 | -3.645
-7.5 | -0.184 | 0.04585 | -0.024 | -4.021
-7 | -0.187 | 0.04373 | -0.024 | -4.275
-6.5 | -0.182 | 0.04145 | -0.024 | -4.391
-6 | -0.17 | 0.0398 | -0.024 | -4.261
-5.5 | -0.15 | 0.03781 | -0.024 | -3.968
-5 | -0.124 | 0.0361 | -0.024 | -3.423
-4.5 | -0.091 | 0.03437 | -0.025 | -2.652
-4 | -0.054 | 0.03273 | -0.026 | -1.637
-3.5 | -0.012 | 0.03144 | -0.027 | -0.375
-3 | 0.034 | 0.02806 | -0.032 | 1.196
-2.5 | 0.1 | 0.00631 | -0.056 | 15.824
-2 | 0.16 | 0.00633 | -0.056 | 25.333
-1.5 | 0.222 | 0.00604 | -0.057 | 36.753
-1 | 0.284 | 0.00599 | -0.058 | 47.45
-0.5 | 0.346 | 0.00602 | -0.058 | 57.546
0 | 0.408 | 0.00608 | -0.059 | 67.129
0.5 | 0.469 | 0.00617 | -0.06 | 76.067
1 | 0.53 | 0.00623 | -0.06 | 84.974
1.5 | 0.59 | 0.00602 | -0.061 | 97.951
2 | 0.65 | 0.00459 | -0.062 | 141.545
2.5 | 0.709 | 0.00463 | -0.062 | 153.273
3 | 0.769 | 0.00479 | -0.063 | 160.468
3.5 | 0.828 | 0.00506 | -0.064 | 163.642
4 | 0.887 | 0.00627 | -0.064 | 141.532
4.5 | 0.944 | 0.00664 | -0.065 | 142.29
5 | 1.001 | 0.00705 | -0.066 | 141.885
5.5 | 1.056 | 0.0075 | -0.067 | 140.817
6 | 1.107 | 0.0084 | -0.067 | 131.818
6.5 | 1.154 | 0.00897 | -0.068 | 128.626
7 | 1.197 | 0.00951 | -0.069 | 125.82
7.5 | 1.229 | 0.01026 | -0.069 | 119.779
8 | 1.248 | 0.01084 | -0.07 | 115.185
8.5 | 1.254 | 0.01151 | -0.071 | 108.949
9 | 1.244 | 0.0123 | -0.072 | 101.169
9.5 | 1.218 | 0.01316 | -0.072 | 92.54
10 | 1.173 | 0.01403 | -0.073 | 83.552
10.5 | 1.109 | 0.01523 | -0.073 | 72.797
11 | 1.029 | 0.01594 | -0.074 | 64.553
11.5 | 0.933 | 0.01723 | -0.075 | 54.125
12 | 0.824 | 0.01862 | -0.075 | 44.239
12.5 | 0.704 | 0.02067 | -0.076 | 34.071
13 | 0.578 | 0.02299 | -0.076 | 25.131
13.5 | 0.445 | 0.0257 | -0.076 | 17.322

## 118. Re 12M Mach 0.25 (2)
BIGFOIL.COM POLAR EXPORT
NACA67-709 a=0.0
NACA67-709 a=0.0 |  |  |  | Cl Max: | 1.6167 | at alpha= | 14.5 | deg
XFOIL ncrit=9 |  |  |  | L/D Max: | 165.356 | at alpha= | 3.5 | deg
Re: | 12000000 |  |  | Cd Min: | 0.1646 | at alpha= | -15 | deg
Mach: | 0.25 |  |  | Cl=0 at alpha= | -3.6851 | deg
|  |  |  | @ Cl=0.1, Cd= | 0.0053056
|  |  |  | @ Cl=0.4, Cd= | 0.0050663
|  |  |  | @ Cl=0.6, Cd= | 0.0054171
alpha (deg) | Cl | Cd | Cm | Cl/Cd
-15 | -0.3851 | 0.1646 | -0.0291 | -2.3396
-14.5 | -0.3704 | 0.15636 | -0.033 | -2.3689
-14 | -0.3545 | 0.14858 | -0.0367 | -2.3859
-13.5 | -0.3363 | 0.14277 | -0.0404 | -2.3555
-12.5 | -0.3014 | 0.13009 | -0.0476 | -2.3169
-12 | -0.2823 | 0.12403 | -0.0508 | -2.2761
-11.5 | -0.2668 | 0.11752 | -0.054 | -2.2703
-11 | -0.2518 | 0.11104 | -0.0571 | -2.2677
-10.5 | -0.2387 | 0.10447 | -0.0601 | -2.2849
-10 | -0.2246 | 0.09836 | -0.063 | -2.2834
-9.5 | -0.2119 | 0.09234 | -0.0657 | -2.2948
-9 | -0.2214 | 0.08254 | -0.0689 | -2.6823
-8 | -0.2397 | 0.0703 | -0.0722 | -3.4097
-7 | -0.2114 | 0.05897 | -0.0771 | -3.5849
-6.5 | -0.1851 | 0.05379 | -0.079 | -3.4412
-6 | -0.1521 | 0.0495 | -0.0803 | -3.0727
-5.5 | -0.1177 | 0.04407 | -0.0812 | -2.6708
-5 | -0.1058 | 0.02635 | -0.0765 | -4.0152
-4.5 | -0.059 | 0.02298 | -0.0754 | -2.5674
-3.5 | 0.0134 | 0.00642 | -0.0672 | 2.0872
-3 | 0.0681 | 0.00554 | -0.0665 | 12.2924
-2.5 | 0.1239 | 0.00513 | -0.0659 | 24.152
-2 | 0.1811 | 0.00501 | -0.0657 | 36.1477
-1.5 | 0.239 | 0.00506 | -0.0659 | 47.2332
-1 | 0.2967 | 0.0051 | -0.066 | 58.1765
-0.5 | 0.3535 | 0.00505 | -0.066 | 70
0 | 0.4104 | 0.00507 | -0.0661 | 80.9467
0.5 | 0.4673 | 0.00514 | -0.0662 | 90.9144
1 | 0.524 | 0.00523 | -0.0664 | 100.1912
1.5 | 0.5801 | 0.00536 | -0.0664 | 108.2276
2 | 0.6359 | 0.00552 | -0.0664 | 115.1993
2.5 | 0.691 | 0.00554 | -0.0663 | 124.7292
3 | 0.7372 | 0.00448 | -0.0649 | 164.5536
3.5 | 0.7904 | 0.00478 | -0.0644 | 165.3556
4 | 0.8424 | 0.00522 | -0.0637 | 161.3793
4.5 | 0.8954 | 0.0056 | -0.0631 | 159.8929
5 | 0.948 | 0.00598 | -0.0624 | 158.5284
5.5 | 0.9975 | 0.00653 | -0.0612 | 152.7565
6 | 1.0466 | 0.0071 | -0.0598 | 147.4085
6.5 | 1.094 | 0.00769 | -0.0581 | 142.2627
7 | 1.1438 | 0.00813 | -0.0568 | 140.6888
7.5 | 1.1921 | 0.0086 | -0.0551 | 138.6163
8 | 1.2384 | 0.0091 | -0.0531 | 136.0879
8.5 | 1.2786 | 0.00977 | -0.0498 | 130.87
9 | 1.3134 | 0.01025 | -0.0452 | 128.1366
9.5 | 1.3479 | 0.01083 | -0.0409 | 124.4598
10 | 1.3974 | 0.01158 | -0.0399 | 120.6736
10.5 | 1.4299 | 0.01248 | -0.0355 | 114.5753
11 | 1.4603 | 0.01356 | -0.031 | 107.6917
11.5 | 1.4887 | 0.0148 | -0.0264 | 100.5878
12 | 1.5133 | 0.01632 | -0.0216 | 92.7267
12.5 | 1.5502 | 0.01724 | -0.0187 | 89.9188
13 | 1.5697 | 0.01918 | -0.0138 | 81.8405
13.5 | 1.5854 | 0.0215 | -0.0088 | 73.7395
14 | 1.6055 | 0.02369 | -0.0049 | 67.7712
14.5 | 1.6167 | 0.02664 | -0.0006 | 60.6869
15 | 1.6144 | 0.03087 | 0.004 | 52.2967
15.5 | 1.6043 | 0.03627 | 0.0076 | 44.2321
16 | 1.5863 | 0.04318 | 0.0099 | 36.7369
16.5 | 1.5702 | 0.05075 | 0.0103 | 30.9399
17 | 1.53 | 0.06212 | 0.0084 | 24.6297
17.5 | 1.4976 | 0.07386 | 0.0043 | 20.2762
18 | 1.4612 | 0.08734 | -0.0018 | 16.73
18.5 | 1.4224 | 0.10232 | -0.0096 | 13.9015
19 | 1.3888 | 0.11726 | -0.0181 | 11.8438
19.5 | 1.3547 | 0.13294 | -0.0275 | 10.1903

## 119. Re 12M Mach 0.50 (1)
BIGFOIL.COM POLAR EXPORT
NACA67-709 a=0.0
NACA67-709 a=0.0 |  |  |  | Cl Max: | 1.276 | at alpha= | 7 | deg
JavaFoil+Calcfoil stall+Eppler ext transition |  |  |  | L/D Max: | 138.833 | at alpha= | 4 | deg
Re: | 12000000 |  |  | Cd Min: | 0.0055 | at alpha= | 1.5 | deg
Mach: | 0.5 |  |  | Cl=0 at alpha= | -3.3971 | deg
|  |  |  | @ Cl=0.1, Cd= | 0.02992
|  |  |  | @ Cl=0.4, Cd= | 0.0059312
|  |  |  | @ Cl=0.6, Cd= | 0.0058116
alpha (deg) | Cl | Cd | Cm | Cl/Cd
-20 | -0.899 | 0.15063 | -0.025 | -5.969
-19.5 | -0.872 | 0.1414 | -0.025 | -6.171
-19 | -0.846 | 0.13332 | -0.026 | -6.349
-18.5 | -0.821 | 0.1258 | -0.026 | -6.525
-18 | -0.794 | 0.12054 | -0.026 | -6.588
-17.5 | -0.768 | 0.11349 | -0.027 | -6.77
-17 | -0.744 | 0.10456 | -0.028 | -7.116
-16.5 | -0.716 | 0.10077 | -0.028 | -7.11
-16 | -0.684 | 0.11324 | -0.025 | -6.041
-15.5 | -0.657 | 0.10649 | -0.025 | -6.172
-15 | -0.631 | 0.09806 | -0.026 | -6.432
-14.5 | -0.604 | 0.09171 | -0.026 | -6.59
-14 | -0.579 | 0.08456 | -0.027 | -6.843
-13.5 | -0.552 | 0.07925 | -0.028 | -6.968
-13 | -0.526 | 0.07359 | -0.029 | -7.152
-12.5 | -0.502 | 0.06684 | -0.031 | -7.505
-12 | -0.476 | 0.06211 | -0.032 | -7.655
-11.5 | -0.441 | 0.07484 | -0.025 | -5.887
-11 | -0.414 | 0.06887 | -0.026 | -6.007
-10.5 | -0.387 | 0.06366 | -0.027 | -6.078
-10 | -0.36 | 0.05874 | -0.027 | -6.132
-9.5 | -0.333 | 0.0542 | -0.028 | -6.153
-9 | -0.307 | 0.05006 | -0.03 | -6.134
-8.5 | -0.281 | 0.04624 | -0.031 | -6.067
-8 | -0.251 | 0.05064 | -0.027 | -4.955
-7.5 | -0.224 | 0.04864 | -0.026 | -4.597
-7 | -0.197 | 0.04546 | -0.027 | -4.324
-6.5 | -0.17 | 0.04197 | -0.028 | -4.043
-6 | -0.143 | 0.03914 | -0.029 | -3.645
-5.5 | -0.116 | 0.03675 | -0.03 | -3.149
-5 | -0.089 | 0.03445 | -0.031 | -2.576
-4.5 | -0.061 | 0.03436 | -0.029 | -1.786
-4 | -0.034 | 0.03351 | -0.029 | -1.022
-3.5 | -0.007 | 0.03242 | -0.028 | -0.223
-3 | 0.027 | 0.03182 | -0.027 | 0.851
-2.5 | 0.082 | 0.03039 | -0.028 | 2.691
-2 | 0.139 | 0.0289 | -0.031 | 4.803
-1.5 | 0.244 | 0.00627 | -0.064 | 38.883
-1 | 0.315 | 0.00629 | -0.064 | 50.092
-0.5 | 0.386 | 0.00599 | -0.065 | 64.434
0 | 0.455 | 0.0057 | -0.066 | 79.802
0.5 | 0.523 | 0.00576 | -0.066 | 90.93
1 | 0.591 | 0.00586 | -0.067 | 100.848
1.5 | 0.658 | 0.0055 | -0.068 | 119.531
2 | 0.724 | 0.00691 | -0.069 | 104.842
2.5 | 0.79 | 0.00595 | -0.07 | 132.779
3 | 0.856 | 0.00629 | -0.07 | 136.083
3.5 | 0.921 | 0.00668 | -0.071 | 137.835
4 | 0.986 | 0.0071 | -0.072 | 138.833
4.5 | 1.048 | 0.00764 | -0.073 | 137.211
5 | 1.109 | 0.00819 | -0.073 | 135.382
5.5 | 1.166 | 0.00915 | -0.074 | 127.423
6 | 1.217 | 0.01015 | -0.075 | 119.936
6.5 | 1.255 | 0.01093 | -0.076 | 114.81
7 | 1.276 | 0.01203 | -0.076 | 106.059
7.5 | 1.243 | 0.0132 | -0.077 | 94.139
8 | 0.924 | 0.01486 | -0.078 | 62.148
8.5 | 0.766 | 0.01573 | -0.078 | 48.726
9 | 0.792 | 0.01848 | -0.079 | 42.857
9.5 | 0.826 | 0.0179 | -0.08 | 46.132
10 | 0.847 | 0.02142 | -0.08 | 39.553
10.5 | 0.884 | 0.02008 | -0.081 | 44.005
11 | 0.899 | 0.02537 | -0.081 | 35.448
11.5 | 0.941 | 0.02206 | -0.083 | 42.652
12 | 0.964 | 0.02521 | -0.083 | 38.262

## 120. Re 12M Mach 0.50 (2)
BIGFOIL.COM POLAR EXPORT
NACA67-709 a=0.0
NACA67-709 a=0.0 |  |  |  | Cl Max: | 1.4221 | at alpha= | 9.5 | deg
XFOIL ncrit=9 |  |  |  | L/D Max: | 176.958 | at alpha= | 3.5 | deg
Re: | 12000000 |  |  | Cd Min: | 0.22407 | at alpha= | -20 | deg
Mach: | 0.5 |  |  | Cl=0 at alpha= | -4.4129 | deg
|  |  |  | @ Cl=0.1, Cd= | 0.02177
|  |  |  | @ Cl=0.4, Cd= | 0.0052523
|  |  |  | @ Cl=0.6, Cd= | 0.0054118
alpha (deg) | Cl | Cd | Cm | Cl/Cd
-20 | -0.5133 | 0.22407 | 0.0368 | -2.2908
-19.5 | -0.4961 | 0.21623 | 0.0318 | -2.2943
-19 | -0.4774 | 0.20997 | 0.0269 | -2.2737
-18.5 | -0.4587 | 0.20294 | 0.0221 | -2.2603
-18 | -0.44 | 0.19613 | 0.0172 | -2.2434
-17.5 | -0.4215 | 0.18931 | 0.0123 | -2.2265
-17 | -0.4027 | 0.18267 | 0.0074 | -2.2045
-16.5 | -0.3835 | 0.17632 | 0.0024 | -2.175
-16 | -0.3648 | 0.16992 | -0.0024 | -2.1469
-15.5 | -0.3464 | 0.16368 | -0.0072 | -2.1163
-15 | -0.3287 | 0.15745 | -0.0121 | -2.0876
-14.5 | -0.3109 | 0.15147 | -0.017 | -2.0526
-14 | -0.2942 | 0.14553 | -0.022 | -2.0216
-13.5 | -0.2799 | 0.14072 | -0.0274 | -1.9891
-13 | -0.3098 | 0.1425 | -0.0473 | -2.174
-12 | -0.2634 | 0.13004 | -0.0553 | -2.0255
-11.5 | -0.2435 | 0.12309 | -0.0592 | -1.9782
-11 | -0.2245 | 0.11612 | -0.063 | -1.9333
-10.5 | -0.2066 | 0.10914 | -0.0667 | -1.893
-10 | -0.1882 | 0.10265 | -0.0701 | -1.8334
-9.5 | -0.1711 | 0.09625 | -0.0734 | -1.7777
-9 | -0.1598 | 0.08903 | -0.0767 | -1.7949
-8.5 | -0.1437 | 0.08318 | -0.0796 | -1.7276
-8 | -0.1349 | 0.07644 | -0.0824 | -1.7648
-7.5 | -0.1268 | 0.07033 | -0.0851 | -1.8029
-6 | -0.1091 | 0.05358 | -0.0906 | -2.0362
-5.5 | -0.0823 | 0.048 | -0.0923 | -1.7146
-5 | -0.0438 | 0.04359 | -0.0933 | -1.0048
-4 | 0.0308 | 0.03154 | -0.0926 | 0.97654
-3.5 | 0.072 | 0.02448 | -0.0896 | 2.9412
-2.5 | 0.1717 | 0.01483 | -0.0836 | 11.5779
-2 | 0.214 | 0.00645 | -0.0788 | 33.1783
-1.5 | 0.2737 | 0.00533 | -0.0768 | 51.3508
-1 | 0.3391 | 0.00529 | -0.0761 | 64.1021
-0.5 | 0.4037 | 0.00525 | -0.0756 | 76.8952
0 | 0.4672 | 0.00521 | -0.075 | 89.6737
0.5 | 0.5311 | 0.0053 | -0.0747 | 100.2075
1 | 0.5943 | 0.0054 | -0.0744 | 110.0556
1.5 | 0.6573 | 0.00553 | -0.0741 | 118.8608
2 | 0.7194 | 0.0057 | -0.0736 | 126.2105
2.5 | 0.7806 | 0.00585 | -0.0728 | 133.4359
3 | 0.8295 | 0.0048 | -0.0702 | 172.8125
3.5 | 0.8901 | 0.00503 | -0.069 | 176.9583
4 | 0.9435 | 0.00559 | -0.0665 | 168.7835
4.5 | 0.9993 | 0.00603 | -0.0641 | 165.7214
5 | 1.0521 | 0.00658 | -0.0611 | 159.8936
5.5 | 1.0992 | 0.00716 | -0.0567 | 153.5196
6 | 1.1314 | 0.00793 | -0.0493 | 142.6734
7 | 1.2159 | 0.00938 | -0.0381 | 129.6269
7.5 | 1.2598 | 0.01013 | -0.0327 | 124.3633
8 | 1.2989 | 0.0111 | -0.0264 | 117.018
8.5 | 1.3742 | 0.01239 | -0.0268 | 110.912
9 | 1.4098 | 0.01379 | -0.0195 | 102.2335
9.5 | 1.4221 | 0.01669 | -0.0099 | 85.2067
10 | 1.4088 | 0.02124 | 0.0005 | 66.3277
10.5 | 1.3806 | 0.02727 | 0.0097 | 50.6271
11 | 1.3434 | 0.03496 | 0.0164 | 38.4268
11.5 | 1.3058 | 0.04401 | 0.0194 | 29.6705
12 | 1.2679 | 0.05454 | 0.0188 | 23.2472
12.5 | 1.2252 | 0.06719 | 0.0145 | 18.2349
13 | 1.1944 | 0.0799 | 0.0084 | 14.9487
13.5 | 1.1602 | 0.09439 | 0 | 12.2916
14 | 1.1311 | 0.10933 | -0.0093 | 10.3457
14.5 | 1.1039 | 0.12483 | -0.0191 | 8.8432

## 121. Re 14M Mach 0.00 (1)
BIGFOIL.COM POLAR EXPORT
NACA67-709 a=0.0
NACA67-709 a=0.0 |  |  |  | Cl Max: | 1.26 | at alpha= | 9 | deg
JavaFoil+Calcfoil stall+Eppler ext transition |  |  |  | L/D Max: | 171.643 | at alpha= | 4.5 | deg
Re: | 14000000 |  |  | Cd Min: | 0.00461 | at alpha= | 2.5 | deg
Mach: | 0 |  |  | Cl=0 at alpha= | -3.3868 | deg
|  |  |  | @ Cl=0.1, Cd= | 0.0062093
|  |  |  | @ Cl=0.4, Cd= | 0.0060209
|  |  |  | @ Cl=0.6, Cd= | 0.0055215
alpha (deg) | Cl | Cd | Cm | Cl/Cd
-15 | -0.207 | 0.0992 | -0.021 | -2.087
-14.5 | -0.216 | 0.09376 | -0.021 | -2.3
-14 | -0.224 | 0.08971 | -0.021 | -2.502
-13.5 | -0.233 | 0.0848 | -0.021 | -2.75
-13 | -0.242 | 0.08062 | -0.022 | -2.999
-12.5 | -0.25 | 0.07728 | -0.022 | -3.233
-12 | -0.258 | 0.07278 | -0.022 | -3.54
-11.5 | -0.264 | 0.0691 | -0.022 | -3.828
-11 | -0.27 | 0.06555 | -0.022 | -4.124
-10.5 | -0.275 | 0.06227 | -0.022 | -4.412
-10 | -0.278 | 0.05853 | -0.023 | -4.744
-9.5 | -0.278 | 0.05578 | -0.023 | -4.987
-9 | -0.276 | 0.05287 | -0.023 | -5.224
-8.5 | -0.271 | 0.05096 | -0.023 | -5.318
-8 | -0.263 | 0.04746 | -0.023 | -5.541
-7.5 | -0.251 | 0.04571 | -0.023 | -5.487
-7 | -0.235 | 0.04349 | -0.023 | -5.4
-6.5 | -0.215 | 0.04105 | -0.023 | -5.232
-6 | -0.191 | 0.03884 | -0.024 | -4.907
-5.5 | -0.162 | 0.03691 | -0.024 | -4.389
-5 | -0.13 | 0.03513 | -0.025 | -3.688
-4.5 | -0.093 | 0.03342 | -0.026 | -2.795
-4 | -0.054 | 0.0318 | -0.027 | -1.698
-3.5 | -0.012 | 0.02833 | -0.032 | -0.419
-3 | 0.041 | 0.00621 | -0.053 | 6.529
-2.5 | 0.098 | 0.00621 | -0.054 | 15.737
-2 | 0.156 | 0.00619 | -0.054 | 25.226
-1.5 | 0.216 | 0.00622 | -0.055 | 34.708
-1 | 0.276 | 0.00593 | -0.056 | 46.483
-0.5 | 0.336 | 0.00597 | -0.056 | 56.206
0 | 0.395 | 0.00602 | -0.057 | 65.655
0.5 | 0.454 | 0.00603 | -0.058 | 75.347
1 | 0.513 | 0.00611 | -0.058 | 83.936
1.5 | 0.571 | 0.00619 | -0.059 | 92.347
2 | 0.63 | 0.00483 | -0.06 | 130.283
2.5 | 0.688 | 0.00461 | -0.06 | 149.109
3 | 0.745 | 0.00468 | -0.061 | 159.367
3.5 | 0.803 | 0.00489 | -0.062 | 164.072
4 | 0.86 | 0.00509 | -0.062 | 168.893
4.5 | 0.916 | 0.00534 | -0.063 | 171.643
5 | 0.971 | 0.00674 | -0.064 | 144.09
5.5 | 1.025 | 0.00706 | -0.065 | 145.19
6 | 1.076 | 0.00786 | -0.065 | 136.943
6.5 | 1.124 | 0.00835 | -0.066 | 134.499
7 | 1.168 | 0.00882 | -0.067 | 132.406
7.5 | 1.204 | 0.00937 | -0.067 | 128.582
8 | 1.232 | 0.00993 | -0.068 | 124.067
8.5 | 1.25 | 0.01046 | -0.069 | 119.519
9 | 1.26 | 0.01113 | -0.069 | 113.178
9.5 | 1.259 | 0.01173 | -0.07 | 107.331
10 | 1.248 | 0.0125 | -0.071 | 99.83
10.5 | 1.228 | 0.01329 | -0.071 | 92.367
11 | 1.198 | 0.01408 | -0.072 | 85.057
11.5 | 1.16 | 0.01493 | -0.073 | 77.694
12 | 1.115 | 0.01588 | -0.073 | 70.242
12.5 | 1.066 | 0.01652 | -0.074 | 64.564
13 | 1.011 | 0.01827 | -0.075 | 55.325
13.5 | 0.956 | 0.01905 | -0.075 | 50.174
14 | 0.898 | 0.02043 | -0.076 | 43.982

## 122. Re 14M Mach 0.00 (2)
BIGFOIL.COM POLAR EXPORT
NACA67-709 a=0.0
NACA67-709 a=0.0 |  |  |  | Cl Max: | 1.7912 | at alpha= | 19 | deg
XFOIL ncrit=9 |  |  |  | L/D Max: | 161.429 | at alpha= | 3 | deg
Re: | 14000000 |  |  | Cd Min: | 0.05802 | at alpha= | 20 | deg
Mach: | 0 |  |  | Cl=0 at alpha= | -3.6104 | deg
|  |  |  | @ Cl=0.1, Cd= | 0.0050556
|  |  |  | @ Cl=0.4, Cd= | 0.0050497
|  |  |  | @ Cl=0.6, Cd= | 0.0053991
alpha (deg) | Cl | Cd | Cm | Cl/Cd
-9.5 | -0.6512 | 0.00965 | -0.0613 | -67.4819
-9 | -0.5974 | 0.0091 | -0.0612 | -65.6484
-8.5 | -0.5423 | 0.00881 | -0.0613 | -61.5551
-8 | -0.4868 | 0.00862 | -0.0615 | -56.4733
-7.5 | -0.4304 | 0.00861 | -0.0618 | -49.9884
-7 | -0.3752 | 0.00824 | -0.062 | -45.534
-6.5 | -0.319 | 0.00818 | -0.0623 | -38.9976
-6 | -0.2635 | 0.00779 | -0.0625 | -33.8254
-5.5 | -0.2061 | 0.00809 | -0.0631 | -25.4759
-5 | -0.1512 | 0.00756 | -0.0632 | -20
-4.5 | -0.0954 | 0.00742 | -0.0635 | -12.8571
-4 | -0.0406 | 0.00702 | -0.0636 | -5.7835
-3.5 | 0.0115 | 0.0059 | -0.0631 | 1.9492
-3 | 0.0644 | 0.00533 | -0.0628 | 12.0826
-2.5 | 0.1176 | 0.00492 | -0.0624 | 23.9024
-2 | 0.1731 | 0.00492 | -0.0627 | 35.1829
-0.5 | 0.3393 | 0.005 | -0.0634 | 67.86
0.5 | 0.4493 | 0.00509 | -0.0638 | 88.2711
1 | 0.5041 | 0.00519 | -0.064 | 97.1291
1.5 | 0.5586 | 0.0053 | -0.0641 | 105.3962
2 | 0.6129 | 0.00543 | -0.0643 | 112.8729
2.5 | 0.6666 | 0.00549 | -0.0643 | 121.4208
3 | 0.7119 | 0.00441 | -0.0633 | 161.4286
3.5 | 0.7626 | 0.00478 | -0.0628 | 159.5397
4 | 0.8148 | 0.00508 | -0.0626 | 160.3937
4.5 | 0.8662 | 0.00543 | -0.0623 | 159.5212
5 | 0.9178 | 0.00579 | -0.0621 | 158.5147
5.5 | 0.9665 | 0.0063 | -0.0613 | 153.4127
6 | 1.0146 | 0.00684 | -0.0605 | 148.3333
6.5 | 1.0633 | 0.0073 | -0.0597 | 145.6575
7 | 1.1124 | 0.00768 | -0.0591 | 144.8438
7.5 | 1.1608 | 0.00809 | -0.0584 | 143.4858
8 | 1.208 | 0.00852 | -0.0575 | 141.784
8.5 | 1.2521 | 0.00908 | -0.056 | 137.8965
9 | 1.2966 | 0.00957 | -0.0546 | 135.4859
9.5 | 1.3396 | 0.01 | -0.0529 | 133.96
10 | 1.3779 | 0.01054 | -0.0503 | 130.7306
10.5 | 1.4119 | 0.01115 | -0.0469 | 126.6278
11 | 1.449 | 0.01179 | -0.0445 | 122.9008
11.5 | 1.4816 | 0.01246 | -0.0412 | 118.9085
12 | 1.5114 | 0.01331 | -0.0376 | 113.5537
12.5 | 1.5464 | 0.01394 | -0.0352 | 110.9326
13 | 1.5739 | 0.01497 | -0.0317 | 105.1369
13.5 | 1.601 | 0.01606 | -0.0283 | 99.6887
14 | 1.6291 | 0.01713 | -0.0254 | 95.1022
14.5 | 1.6575 | 0.01823 | -0.0227 | 90.9216
15 | 1.6807 | 0.01967 | -0.0195 | 85.4448
15.5 | 1.7017 | 0.02131 | -0.0163 | 79.8545
16 | 1.7252 | 0.02288 | -0.0138 | 75.4021
16.5 | 1.746 | 0.02466 | -0.0112 | 70.8029
17 | 1.7553 | 0.02739 | -0.0078 | 64.0854
17.5 | 1.771 | 0.02983 | -0.0056 | 59.3698
18 | 1.7815 | 0.03289 | -0.0034 | 54.1654
18.5 | 1.7877 | 0.03656 | -0.0015 | 48.8977
19 | 1.7912 | 0.04083 | -0.0001 | 43.8697
19.5 | 1.7859 | 0.04635 | 0.0007 | 38.5307
20 | 1.7349 | 0.05802 | 0.0003 | 29.9018

## 123. Re 14M Mach 0.10 (1)
BIGFOIL.COM POLAR EXPORT
NACA67-709 a=0.0
NACA67-709 a=0.0 |  |  |  | Cl Max: | 1.259 | at alpha= | 9 | deg
JavaFoil+Calcfoil stall+Eppler ext transition |  |  |  | L/D Max: | 172.593 | at alpha= | 4.5 | deg
Re: | 14000000 |  |  | Cd Min: | 0.00455 | at alpha= | 2.5 | deg
Mach: | 0.1 |  |  | Cl=0 at alpha= | -3.3868 | deg
|  |  |  | @ Cl=0.1, Cd= | 0.0062207
|  |  |  | @ Cl=0.4, Cd= | 0.005993
|  |  |  | @ Cl=0.6, Cd= | 0.0056295
alpha (deg) | Cl | Cd | Cm | Cl/Cd
-14 | -0.19 | 0.08996 | -0.021 | -2.108
-13.5 | -0.2 | 0.08545 | -0.022 | -2.338
-13 | -0.21 | 0.08115 | -0.022 | -2.588
-12.5 | -0.22 | 0.07759 | -0.022 | -2.835
-12 | -0.23 | 0.07283 | -0.022 | -3.155
-11.5 | -0.239 | 0.06957 | -0.022 | -3.432
-11 | -0.247 | 0.06597 | -0.022 | -3.743
-10.5 | -0.254 | 0.06229 | -0.023 | -4.074
-10 | -0.259 | 0.05863 | -0.023 | -4.42
-9.5 | -0.262 | 0.05585 | -0.023 | -4.695
-9 | -0.263 | 0.05288 | -0.023 | -4.968
-8.5 | -0.26 | 0.0513 | -0.023 | -5.066
-8 | -0.254 | 0.04759 | -0.024 | -5.342
-7.5 | -0.244 | 0.04555 | -0.023 | -5.359
-7 | -0.23 | 0.04349 | -0.023 | -5.287
-6.5 | -0.211 | 0.0413 | -0.023 | -5.119
-6 | -0.188 | 0.03891 | -0.024 | -4.843
-5.5 | -0.161 | 0.03707 | -0.024 | -4.338
-5 | -0.129 | 0.0352 | -0.025 | -3.664
-4.5 | -0.093 | 0.03352 | -0.026 | -2.781
-4 | -0.054 | 0.03199 | -0.027 | -1.687
-3.5 | -0.012 | 0.02965 | -0.03 | -0.398
-3 | 0.041 | 0.00621 | -0.053 | 6.544
-2.5 | 0.098 | 0.00622 | -0.054 | 15.763
-2 | 0.157 | 0.00624 | -0.055 | 25.158
-1.5 | 0.217 | 0.00619 | -0.055 | 35.004
-1 | 0.277 | 0.00594 | -0.056 | 46.664
-0.5 | 0.337 | 0.00598 | -0.057 | 56.419
0 | 0.397 | 0.00599 | -0.057 | 66.245
0.5 | 0.457 | 0.00605 | -0.058 | 75.499
1 | 0.516 | 0.00612 | -0.059 | 84.321
1.5 | 0.574 | 0.00622 | -0.059 | 92.371
2 | 0.633 | 0.00488 | -0.06 | 129.549
2.5 | 0.691 | 0.00455 | -0.061 | 151.914
3 | 0.749 | 0.00471 | -0.061 | 158.913
3.5 | 0.807 | 0.00488 | -0.062 | 165.135
4 | 0.864 | 0.00509 | -0.063 | 169.875
4.5 | 0.92 | 0.00533 | -0.064 | 172.593
5 | 0.976 | 0.00674 | -0.064 | 144.748
5.5 | 1.03 | 0.00711 | -0.065 | 144.743
6 | 1.081 | 0.00792 | -0.066 | 136.431
6.5 | 1.128 | 0.00842 | -0.066 | 133.96
7 | 1.173 | 0.00889 | -0.067 | 131.955
7.5 | 1.208 | 0.00946 | -0.068 | 127.706
8 | 1.235 | 0.01004 | -0.068 | 122.958
8.5 | 1.252 | 0.01057 | -0.069 | 118.424
9 | 1.259 | 0.01125 | -0.07 | 111.931
9.5 | 1.255 | 0.01187 | -0.07 | 105.798
10 | 1.241 | 0.01268 | -0.071 | 97.831
10.5 | 1.215 | 0.01353 | -0.072 | 89.834
11 | 1.18 | 0.01431 | -0.072 | 82.479
11.5 | 1.137 | 0.01496 | -0.073 | 76.031
12 | 1.085 | 0.01621 | -0.074 | 66.979
12.5 | 1.03 | 0.01688 | -0.074 | 61.025
13 | 0.969 | 0.01821 | -0.075 | 53.236
13.5 | 0.906 | 0.01966 | -0.075 | 46.091
14 | 0.843 | 0.02108 | -0.076 | 40.004

## 124. Re 14M Mach 0.10 (2)
BIGFOIL.COM POLAR EXPORT
NACA67-709 a=0.0
NACA67-709 a=0.0 |  |  |  | Cl Max: | 1.7508 | at alpha= | 17 | deg
XFOIL ncrit=9 |  |  |  | L/D Max: | 161.968 | at alpha= | 3 | deg
Re: | 14000000 |  |  | Cd Min: | 0.06872 | at alpha= | 20 | deg
Mach: | 0.1 |  |  | Cl=0 at alpha= | -3.6105 | deg
|  |  |  | @ Cl=0.1, Cd= | 0.0051425
|  |  |  | @ Cl=0.4, Cd= | 0.0050242
|  |  |  | @ Cl=0.6, Cd= | 0.0054009
alpha (deg) | Cl | Cd | Cm | Cl/Cd
-9 | -0.6033 | 0.00982 | -0.0632 | -61.4358
-8.5 | -0.5485 | 0.00918 | -0.063 | -59.7495
-8 | -0.4922 | 0.00892 | -0.063 | -55.1794
-7.5 | -0.4349 | 0.00891 | -0.0631 | -48.8103
-7 | -0.379 | 0.00849 | -0.0631 | -44.6408
-6.5 | -0.3219 | 0.00843 | -0.0633 | -38.1851
-6 | -0.2659 | 0.00802 | -0.0634 | -33.1546
-5.5 | -0.2076 | 0.00839 | -0.0639 | -24.7437
-5 | -0.1523 | 0.00778 | -0.064 | -19.5758
-4.5 | -0.0961 | 0.00756 | -0.0642 | -12.7116
-4 | -0.0416 | 0.00691 | -0.0641 | -6.0203
-3.5 | 0.0118 | 0.00604 | -0.0638 | 1.9536
-3 | 0.0649 | 0.00539 | -0.0633 | 12.0408
-2.5 | 0.1188 | 0.00501 | -0.063 | 23.7126
-2 | 0.1741 | 0.00492 | -0.0631 | 35.3862
-1.5 | 0.2302 | 0.00496 | -0.0634 | 46.4113
-1 | 0.286 | 0.005 | -0.0636 | 57.2
0 | 0.3967 | 0.00502 | -0.0639 | 79.0239
0.5 | 0.4519 | 0.00509 | -0.0641 | 88.7819
1 | 0.5071 | 0.00519 | -0.0643 | 97.7071
1.5 | 0.5618 | 0.00531 | -0.0645 | 105.8004
2 | 0.6164 | 0.00544 | -0.0646 | 113.3088
2.5 | 0.6704 | 0.0055 | -0.0646 | 121.8909
3 | 0.7159 | 0.00442 | -0.0635 | 161.9683
3.5 | 0.7668 | 0.00479 | -0.063 | 160.0835
4 | 0.8192 | 0.0051 | -0.0628 | 160.6275
4.5 | 0.8709 | 0.00545 | -0.0625 | 159.7982
5 | 0.9227 | 0.00581 | -0.0622 | 158.8124
5.5 | 0.9716 | 0.00632 | -0.0614 | 153.7342
6 | 1.0199 | 0.00687 | -0.0605 | 148.4571
6.5 | 1.0688 | 0.00734 | -0.0596 | 145.6131
7 | 1.1181 | 0.00772 | -0.0589 | 144.8316
7.5 | 1.1667 | 0.00814 | -0.0581 | 143.3292
8 | 1.2139 | 0.00858 | -0.0571 | 141.4802
8.5 | 1.2579 | 0.00915 | -0.0554 | 137.4754
9 | 1.3025 | 0.00964 | -0.0538 | 135.1141
9.5 | 1.3448 | 0.01011 | -0.0519 | 133.0168
10 | 1.379 | 0.01062 | -0.0482 | 129.8493
10.5 | 1.4192 | 0.01132 | -0.0461 | 125.371
11 | 1.4521 | 0.01197 | -0.0426 | 121.3116
11.5 | 1.4847 | 0.01268 | -0.0392 | 117.0899
12 | 1.5144 | 0.0136 | -0.0355 | 111.3529
13.5 | 1.6035 | 0.01655 | -0.0258 | 96.8882
14 | 1.6317 | 0.0177 | -0.0227 | 92.1864
14.5 | 1.6599 | 0.01888 | -0.0199 | 87.9184
15 | 1.6822 | 0.02046 | -0.0166 | 82.219
15.5 | 1.7018 | 0.02229 | -0.0132 | 76.3481
16 | 1.7238 | 0.02405 | -0.0105 | 71.6757
16.5 | 1.7408 | 0.02627 | -0.0076 | 66.2657
17 | 1.7508 | 0.02914 | -0.0045 | 60.0824
17.5 | 1.7303 | 0.03491 | -0.0001 | 49.5646
19.5 | 1.71 | 0.05808 | 0.0022 | 29.4421
20 | 1.6785 | 0.06872 | -0.0005 | 24.4252

## 125. Re 14M Mach 0.25 (1)
BIGFOIL.COM POLAR EXPORT
NACA67-709 a=0.0
NACA67-709 a=0.0 |  |  |  | Cl Max: | 1.255 | at alpha= | 8.5 | deg
JavaFoil+Calcfoil stall+Eppler ext transition |  |  |  | L/D Max: | 169.379 | at alpha= | 4 | deg
Re: | 14000000 |  |  | Cd Min: | 0.00455 | at alpha= | 2 | deg
Mach: | 0.25 |  |  | Cl=0 at alpha= | -3.3868 | deg
|  |  |  | @ Cl=0.1, Cd= | 0.00626
|  |  |  | @ Cl=0.4, Cd= | 0.0060148
|  |  |  | @ Cl=0.6, Cd= | 0.0249
alpha (deg) | Cl | Cd | Cm | Cl/Cd
-12 | -0.05 | 0.07444 | -0.023 | -0.666
-11.5 | -0.047 | 0.07081 | -0.023 | -0.66
-11 | -0.044 | 0.0673 | -0.023 | -0.651
-10.5 | -0.041 | 0.0626 | -0.023 | -0.655
-10 | -0.038 | 0.05938 | -0.024 | -0.642
-9.5 | -0.104 | 0.05672 | -0.024 | -1.833
-9 | -0.135 | 0.05389 | -0.024 | -2.511
-8.5 | -0.158 | 0.05023 | -0.024 | -3.155
-8 | -0.175 | 0.04788 | -0.024 | -3.651
-7.5 | -0.184 | 0.04568 | -0.024 | -4.037
-7 | -0.187 | 0.04345 | -0.024 | -4.302
-6.5 | -0.182 | 0.04134 | -0.025 | -4.406
-6 | -0.17 | 0.03967 | -0.024 | -4.276
-5.5 | -0.15 | 0.03781 | -0.024 | -3.967
-5 | -0.124 | 0.03589 | -0.025 | -3.444
-4.5 | -0.091 | 0.03419 | -0.025 | -2.667
-4 | -0.054 | 0.03259 | -0.026 | -1.645
-3.5 | -0.012 | 0.0313 | -0.027 | -0.377
-3 | 0.041 | 0.00622 | -0.055 | 6.625
-2.5 | 0.1 | 0.00626 | -0.056 | 15.946
-2 | 0.16 | 0.00629 | -0.056 | 25.505
-1.5 | 0.222 | 0.00599 | -0.057 | 37.088
-1 | 0.284 | 0.00599 | -0.058 | 47.492
-0.5 | 0.346 | 0.00598 | -0.058 | 57.949
0 | 0.408 | 0.00602 | -0.059 | 67.788
0.5 | 0.469 | 0.00609 | -0.06 | 77.016
1 | 0.53 | 0.00619 | -0.06 | 85.628
1.5 | 0.59 | 0.00602 | -0.061 | 98.025
2 | 0.65 | 0.00455 | -0.062 | 142.775
2.5 | 0.71 | 0.00459 | -0.062 | 154.539
3 | 0.769 | 0.00482 | -0.063 | 159.508
3.5 | 0.828 | 0.00501 | -0.064 | 165.321
4 | 0.887 | 0.00524 | -0.064 | 169.379
4.5 | 0.945 | 0.00662 | -0.065 | 142.608
5 | 1.001 | 0.00697 | -0.066 | 143.692
5.5 | 1.056 | 0.00737 | -0.067 | 143.332
6 | 1.108 | 0.00832 | -0.067 | 133.078
6.5 | 1.155 | 0.00877 | -0.068 | 131.644
7 | 1.197 | 0.00931 | -0.069 | 128.576
7.5 | 1.229 | 0.00998 | -0.069 | 123.164
8 | 1.249 | 0.01057 | -0.07 | 118.145
8.5 | 1.255 | 0.0112 | -0.071 | 112.025
9 | 1.245 | 0.01198 | -0.072 | 103.929
9.5 | 1.218 | 0.01279 | -0.072 | 95.214
10 | 1.173 | 0.01364 | -0.073 | 86.015
10.5 | 1.11 | 0.01481 | -0.074 | 74.947
11 | 1.03 | 0.01552 | -0.074 | 66.355
11.5 | 0.934 | 0.01672 | -0.075 | 55.84
12 | 0.825 | 0.01808 | -0.075 | 45.621
12.5 | 0.706 | 0.01998 | -0.076 | 35.302
13 | 0.579 | 0.02214 | -0.076 | 26.155
13.5 | 0.446 | 0.0249 | -0.076 | 17.914

## 126. Re 14M Mach 0.25 (2)
BIGFOIL.COM POLAR EXPORT
NACA67-709 a=0.0
NACA67-709 a=0.0 |  |  |  | Cl Max: | 1.6393 | at alpha= | 15 | deg
XFOIL ncrit=9 |  |  |  | L/D Max: | 165.056 | at alpha= | 3 | deg
Re: | 14000000 |  |  | Cd Min: | 0.22624 | at alpha= | -19.5 | deg
Mach: | 0.25 |  |  | Cl=0 at alpha= | -3.7894 | deg
|  |  |  | @ Cl=0.1, Cd= | 0.005412
|  |  |  | @ Cl=0.4, Cd= | 0.0050634
|  |  |  | @ Cl=0.6, Cd= | 0.0053777
alpha (deg) | Cl | Cd | Cm | Cl/Cd
-19.5 | -0.5515 | 0.22624 | 0.0077 | -2.4377
-19 | -0.5282 | 0.21908 | 0.0021 | -2.411
-18.5 | -0.5106 | 0.21269 | -0.0015 | -2.4007
-18 | -0.4926 | 0.20609 | -0.0054 | -2.3902
-17.5 | -0.4738 | 0.19963 | -0.0094 | -2.3734
-17 | -0.4552 | 0.19299 | -0.0133 | -2.3587
-16.5 | -0.4375 | 0.18584 | -0.0173 | -2.3542
-16 | -0.4189 | 0.17913 | -0.0212 | -2.3385
-15.5 | -0.4008 | 0.17222 | -0.0251 | -2.3273
-15 | -0.3838 | 0.16495 | -0.029 | -2.3268
-14.5 | -0.3726 | 0.15516 | -0.0331 | -2.4014
-14 | -0.3548 | 0.14847 | -0.0368 | -2.3897
-13.5 | -0.3365 | 0.14245 | -0.0406 | -2.3622
-13 | -0.3203 | 0.1356 | -0.0442 | -2.3621
-12.5 | -0.3016 | 0.12982 | -0.0477 | -2.3232
-12 | -0.2827 | 0.12391 | -0.0509 | -2.2815
-11.5 | -0.2672 | 0.11736 | -0.0542 | -2.2768
-11 | -0.2517 | 0.11107 | -0.0572 | -2.2661
-10.5 | -0.238 | 0.10446 | -0.0603 | -2.2784
-10 | -0.224 | 0.0984 | -0.0631 | -2.2764
-9.5 | -0.2363 | 0.08715 | -0.0667 | -2.7114
-9 | -0.2243 | 0.08183 | -0.0692 | -2.741
-8 | -0.2422 | 0.06997 | -0.0723 | -3.4615
-6 | -0.199 | 0.03221 | -0.0777 | -6.1782
-5.5 | -0.1518 | 0.02973 | -0.0773 | -5.106
-5 | -0.1084 | 0.02547 | -0.0761 | -4.256
-4.5 | -0.0613 | 0.02231 | -0.0749 | -2.7476
-3 | 0.0681 | 0.00576 | -0.0665 | 11.8229
-2.5 | 0.1231 | 0.00516 | -0.0658 | 23.8566
-2 | 0.1797 | 0.00494 | -0.0655 | 36.3765
-1.5 | 0.2377 | 0.00498 | -0.0656 | 47.7309
-0.5 | 0.3525 | 0.00503 | -0.0659 | 70.0795
0.5 | 0.4664 | 0.00511 | -0.0661 | 91.272
1 | 0.5233 | 0.0052 | -0.0663 | 100.6346
1.5 | 0.5794 | 0.00533 | -0.0663 | 108.7054
2 | 0.6356 | 0.00546 | -0.0664 | 116.4103
2.5 | 0.6912 | 0.00555 | -0.0663 | 124.5405
3 | 0.7378 | 0.00447 | -0.0651 | 165.0559
3.5 | 0.7903 | 0.00481 | -0.0644 | 164.3035
4 | 0.8434 | 0.00518 | -0.0639 | 162.8185
4.5 | 0.8964 | 0.00555 | -0.0633 | 161.5135
5 | 0.9495 | 0.00593 | -0.0628 | 160.118
5.5 | 0.9992 | 0.00647 | -0.0616 | 154.4359
6 | 1.0484 | 0.00703 | -0.0602 | 149.1323
6.5 | 1.0981 | 0.00753 | -0.0589 | 145.83
7 | 1.1484 | 0.00794 | -0.0577 | 144.6348
7.5 | 1.1971 | 0.00842 | -0.0561 | 142.1734
8 | 1.2433 | 0.00895 | -0.054 | 138.9162
8.5 | 1.2866 | 0.00957 | -0.0513 | 134.441
9 | 1.3248 | 0.01 | -0.0475 | 132.48
9.5 | 1.3553 | 0.0106 | -0.0422 | 127.8585
10 | 1.4044 | 0.0113 | -0.041 | 124.2832
10.5 | 1.4361 | 0.01223 | -0.0365 | 117.4244
11.5 | 1.5015 | 0.01418 | -0.0283 | 105.8886
12 | 1.5275 | 0.01557 | -0.0235 | 98.1053
12.5 | 1.5643 | 0.01647 | -0.0205 | 94.9787
13 | 1.5867 | 0.01821 | -0.0157 | 87.1334
13.5 | 1.6041 | 0.02036 | -0.0108 | 78.7868
14 | 1.6258 | 0.02238 | -0.0068 | 72.6452
14.5 | 1.6387 | 0.0251 | -0.0023 | 65.2869
15 | 1.6393 | 0.02895 | 0.0024 | 56.6252
15.5 | 1.6313 | 0.03393 | 0.0065 | 48.0784
16 | 1.6156 | 0.04028 | 0.0095 | 40.1092
16.5 | 1.6009 | 0.04734 | 0.0106 | 33.8171
17 | 1.561 | 0.05815 | 0.0096 | 26.8444
17.5 | 1.5303 | 0.06922 | 0.0063 | 22.1078
18 | 1.4939 | 0.08217 | 0.001 | 18.1806
18.5 | 1.4551 | 0.09668 | -0.0063 | 15.0507
19 | 1.4216 | 0.1113 | -0.0144 | 12.7727
19.5 | 1.3871 | 0.12669 | -0.0235 | 10.9488
20 | 1.3599 | 0.14117 | -0.0324 | 9.6331

## 127. Re 14M Mach 0.50 (1)
BIGFOIL.COM POLAR EXPORT
NACA67-709 a=0.0
NACA67-709 a=0.0 |  |  |  | Cl Max: | 1.277 | at alpha= | 7 | deg
JavaFoil+Calcfoil stall+Eppler ext transition |  |  |  | L/D Max: | 139.633 | at alpha= | 4 | deg
Re: | 14000000 |  |  | Cd Min: | 0.00565 | at alpha= | 0 | deg
Mach: | 0.5 |  |  | Cl=0 at alpha= | -3.3971 | deg
|  |  |  | @ Cl=0.1, Cd= | 0.029766
|  |  |  | @ Cl=0.4, Cd= | 0.0061203
|  |  |  | @ Cl=0.6, Cd= | 0.0057967
alpha (deg) | Cl | Cd | Cm | Cl/Cd
-20 | -0.899 | 0.14737 | -0.025 | -6.102
-19.5 | -0.873 | 0.14035 | -0.025 | -6.219
-19 | -0.847 | 0.13229 | -0.026 | -6.402
-18.5 | -0.822 | 0.12398 | -0.027 | -6.63
-18 | -0.795 | 0.11834 | -0.027 | -6.72
-17.5 | -0.77 | 0.11173 | -0.027 | -6.887
-17 | -0.746 | 0.10179 | -0.029 | -7.33
-16.5 | -0.719 | 0.09809 | -0.029 | -7.326
-16 | -0.684 | 0.1132 | -0.025 | -6.044
-15.5 | -0.657 | 0.10606 | -0.025 | -6.199
-15 | -0.631 | 0.09761 | -0.026 | -6.463
-14.5 | -0.605 | 0.09112 | -0.027 | -6.639
-14 | -0.579 | 0.08386 | -0.028 | -6.905
-13.5 | -0.553 | 0.07823 | -0.029 | -7.07
-13 | -0.527 | 0.0724 | -0.03 | -7.284
-12.5 | -0.504 | 0.06447 | -0.032 | -7.813
-12 | -0.478 | 0.05924 | -0.033 | -8.071
-11.5 | -0.441 | 0.07522 | -0.026 | -5.857
-11 | -0.414 | 0.06907 | -0.026 | -5.99
-10.5 | -0.387 | 0.06314 | -0.027 | -6.13
-10 | -0.36 | 0.05878 | -0.028 | -6.131
-9.5 | -0.334 | 0.05396 | -0.029 | -6.185
-9 | -0.307 | 0.04964 | -0.03 | -6.191
-8.5 | -0.281 | 0.04547 | -0.032 | -6.183
-8 | -0.251 | 0.05059 | -0.027 | -4.961
-7.5 | -0.224 | 0.04842 | -0.026 | -4.618
-7 | -0.197 | 0.04524 | -0.027 | -4.347
-6.5 | -0.17 | 0.04187 | -0.028 | -4.053
-6 | -0.143 | 0.03908 | -0.029 | -3.651
-5.5 | -0.116 | 0.03659 | -0.03 | -3.164
-5 | -0.089 | 0.03432 | -0.032 | -2.587
-4.5 | -0.061 | 0.03423 | -0.03 | -1.794
-4 | -0.034 | 0.03327 | -0.029 | -1.03
-3.5 | -0.007 | 0.0323 | -0.028 | -0.224
-3 | 0.027 | 0.03169 | -0.027 | 0.854
-2.5 | 0.082 | 0.03024 | -0.028 | 2.705
-2 | 0.139 | 0.02874 | -0.031 | 4.832
-1.5 | 0.244 | 0.00623 | -0.064 | 39.092
-1 | 0.315 | 0.00621 | -0.064 | 50.763
-0.5 | 0.386 | 0.00624 | -0.065 | 61.841
0 | 0.455 | 0.00565 | -0.066 | 80.53
0.5 | 0.524 | 0.00569 | -0.067 | 92.034
1 | 0.591 | 0.00579 | -0.067 | 102.024
1.5 | 0.658 | 0.00584 | -0.068 | 112.751
2 | 0.724 | 0.00683 | -0.069 | 106.029
2.5 | 0.791 | 0.00593 | -0.07 | 133.337
3 | 0.856 | 0.00624 | -0.07 | 137.284
3.5 | 0.922 | 0.00662 | -0.071 | 139.22
4 | 0.986 | 0.00706 | -0.072 | 139.633
4.5 | 1.049 | 0.00756 | -0.073 | 138.696
5 | 1.11 | 0.00804 | -0.073 | 137.951
5.5 | 1.166 | 0.00916 | -0.074 | 127.307
6 | 1.217 | 0.0099 | -0.075 | 122.935
6.5 | 1.256 | 0.01068 | -0.076 | 117.62
7 | 1.277 | 0.01174 | -0.076 | 108.79
7.5 | 1.244 | 0.01284 | -0.077 | 96.873
8 | 0.924 | 0.01448 | -0.078 | 63.847
8.5 | 0.767 | 0.01529 | -0.079 | 50.172
9 | 0.793 | 0.01787 | -0.079 | 44.398
9.5 | 0.826 | 0.01739 | -0.08 | 47.53
10 | 0.849 | 0.02062 | -0.08 | 41.192
10.5 | 0.885 | 0.01955 | -0.081 | 45.244
11 | 0.902 | 0.02436 | -0.081 | 37.033
11.5 | 0.942 | 0.02135 | -0.083 | 44.144
12 | 0.966 | 0.02427 | -0.083 | 39.808

## 128. Re 14M Mach 0.50 (2)
BIGFOIL.COM POLAR EXPORT
NACA67-709 a=0.0
NACA67-709 a=0.0 |  |  |  | Cl Max: | 1.4322 | at alpha= | 9.5 | deg
XFOIL ncrit=9 |  |  |  | L/D Max: | 178.617 | at alpha= | 3.5 | deg
Re: | 14000000 |  |  | Cd Min: | 0.24943 | at alpha= | -20 | deg
Mach: | 0.5 |  |  | Cl=0 at alpha= | -4.369 | deg
|  |  |  | @ Cl=0.1, Cd= | 0.020858
|  |  |  | @ Cl=0.4, Cd= | 0.00519
|  |  |  | @ Cl=0.6, Cd= | 0.0053451
alpha (deg) | Cl | Cd | Cm | Cl/Cd
-20 | -0.6151 | 0.24943 | 0.0171 | -2.466
-19.5 | -0.5928 | 0.24255 | 0.0123 | -2.444
-19 | -0.5702 | 0.23504 | 0.0076 | -2.426
-18.5 | -0.5472 | 0.22739 | 0.0028 | -2.4064
-18 | -0.5246 | 0.2198 | -0.002 | -2.3867
-17.5 | -0.5016 | 0.21247 | -0.0068 | -2.3608
-17 | -0.4788 | 0.20497 | -0.0115 | -2.336
-16.5 | -0.4565 | 0.19707 | -0.0161 | -2.3164
-16 | -0.4338 | 0.1896 | -0.0207 | -2.288
-15.5 | -0.4115 | 0.18204 | -0.0253 | -2.2605
-15 | -0.39 | 0.17434 | -0.0298 | -2.237
-14.5 | -0.3692 | 0.16646 | -0.0344 | -2.218
-14 | -0.3497 | 0.15797 | -0.0388 | -2.2137
-13 | -0.3097 | 0.14226 | -0.0474 | -2.177
-12 | -0.2632 | 0.12996 | -0.0555 | -2.0252
-11.5 | -0.2435 | 0.12303 | -0.0594 | -1.9792
-11 | -0.2238 | 0.11605 | -0.0632 | -1.9285
-10.5 | -0.2059 | 0.1091 | -0.0669 | -1.8873
-10 | -0.1877 | 0.10265 | -0.0703 | -1.8285
-9.5 | -0.17 | 0.09621 | -0.0736 | -1.767
-9 | -0.1605 | 0.08871 | -0.077 | -1.8093
-8.5 | -0.1442 | 0.0829 | -0.0798 | -1.7394
-8 | -0.1381 | 0.07563 | -0.0828 | -1.826
-7.5 | -0.131 | 0.06962 | -0.0854 | -1.8816
-7 | -0.1367 | 0.06441 | -0.0869 | -2.1223
-6 | -0.1102 | 0.05327 | -0.0907 | -2.0687
-5.5 | -0.0835 | 0.0477 | -0.0924 | -1.7505
-5 | -0.0438 | 0.04367 | -0.0933 | -1.003
-4.5 | -0.0104 | 0.03754 | -0.0935 | -0.27704
-4 | 0.0293 | 0.03137 | -0.0924 | 0.93401
-3.5 | 0.0693 | 0.02381 | -0.0891 | 2.9105
-3 | 0.1186 | 0.01907 | -0.0863 | 6.2192
-2.5 | 0.1704 | 0.01471 | -0.0833 | 11.584
-2 | 0.2096 | 0.00586 | -0.0782 | 35.7679
-1.5 | 0.2713 | 0.00521 | -0.0764 | 52.0729
-1 | 0.3373 | 0.00519 | -0.0758 | 64.9904
-0.5 | 0.4026 | 0.00519 | -0.0754 | 77.5723
0 | 0.4663 | 0.00516 | -0.0749 | 90.3682
0.5 | 0.5304 | 0.00523 | -0.0746 | 101.4149
1 | 0.5939 | 0.00533 | -0.0744 | 111.4259
2 | 0.7193 | 0.00564 | -0.0736 | 127.5355
2.5 | 0.781 | 0.0058 | -0.0729 | 134.6552
3 | 0.8307 | 0.00477 | -0.0704 | 174.1509
3.5 | 0.8913 | 0.00499 | -0.0693 | 178.6172
4 | 0.9445 | 0.00556 | -0.0667 | 169.8741
4.5 | 1.0009 | 0.00599 | -0.0645 | 167.0952
5 | 1.0551 | 0.00651 | -0.0617 | 162.0737
5.5 | 1.1038 | 0.0071 | -0.0576 | 155.4648
6 | 1.1375 | 0.00783 | -0.0504 | 145.2746
6.5 | 1.1789 | 0.0085 | -0.0446 | 138.6941
7 | 1.2252 | 0.00914 | -0.0396 | 134.0481
7.5 | 1.2685 | 0.00994 | -0.0341 | 127.6157
8 | 1.3081 | 0.01085 | -0.0277 | 120.5622
8.5 | 1.3685 | 0.01191 | -0.0251 | 114.9034
9.5 | 1.4322 | 0.01633 | -0.0109 | 87.7036
10 | 1.4177 | 0.02099 | -0.0004 | 67.5417
10.5 | 1.3882 | 0.02706 | 0.009 | 51.3008
11 | 1.3494 | 0.03471 | 0.016 | 38.8764
11.5 | 1.3087 | 0.04382 | 0.0194 | 29.8654
12 | 1.2722 | 0.05407 | 0.019 | 23.5288
12.5 | 1.2272 | 0.06686 | 0.0148 | 18.3548
13 | 1.1977 | 0.07933 | 0.0089 | 15.0977
13.5 | 1.1639 | 0.09374 | 0.0005 | 12.4163
14 | 1.1334 | 0.10886 | -0.0089 | 10.4115
14.5 | 1.1064 | 0.12432 | -0.0187 | 8.8996

## 129. Re 16M Mach 0.00 (1)
BIGFOIL.COM POLAR EXPORT
NACA67-709 a=0.0
NACA67-709 a=0.0 |  |  |  | Cl Max: | 1.26 | at alpha= | 9 | deg
JavaFoil+Calcfoil stall+Eppler ext transition |  |  |  | L/D Max: | 193.356 | at alpha= | 5 | deg
Re: | 16000000 |  |  | Cd Min: | 0.00464 | at alpha= | 3 | deg
Mach: | 0 |  |  | Cl=0 at alpha= | -3.3661 | deg
|  |  |  | @ Cl=0.1, Cd= | 0.0061217
|  |  |  | @ Cl=0.4, Cd= | 0.0059385
|  |  |  | @ Cl=0.6, Cd= | 0.005461
alpha (deg) | Cl | Cd | Cm | Cl/Cd
-15 | -0.207 | 0.09807 | -0.021 | -2.111
-14.5 | -0.216 | 0.09353 | -0.021 | -2.307
-14 | -0.224 | 0.08888 | -0.021 | -2.526
-13.5 | -0.233 | 0.08451 | -0.022 | -2.759
-13 | -0.242 | 0.08034 | -0.022 | -3.009
-12.5 | -0.25 | 0.07701 | -0.022 | -3.245
-12 | -0.258 | 0.07251 | -0.022 | -3.554
-11.5 | -0.265 | 0.06925 | -0.022 | -3.82
-11 | -0.27 | 0.06523 | -0.022 | -4.145
-10.5 | -0.275 | 0.06206 | -0.022 | -4.428
-10 | -0.278 | 0.05838 | -0.023 | -4.757
-9.5 | -0.278 | 0.0556 | -0.023 | -5.004
-9 | -0.276 | 0.05266 | -0.023 | -5.245
-8.5 | -0.271 | 0.05122 | -0.023 | -5.29
-8 | -0.263 | 0.04736 | -0.024 | -5.555
-7.5 | -0.251 | 0.04549 | -0.023 | -5.517
-7 | -0.235 | 0.04331 | -0.023 | -5.425
-6.5 | -0.215 | 0.04077 | -0.024 | -5.271
-6 | -0.191 | 0.03851 | -0.025 | -4.952
-5.5 | -0.162 | 0.03683 | -0.025 | -4.402
-5 | -0.13 | 0.035 | -0.025 | -3.702
-4.5 | -0.093 | 0.03347 | -0.026 | -2.79
-4 | -0.054 | 0.03155 | -0.027 | -1.713
-3.5 | -0.015 | 0.00613 | -0.053 | -2.369
-3 | 0.041 | 0.00616 | -0.053 | 6.586
-2.5 | 0.098 | 0.00612 | -0.054 | 15.964
-2 | 0.156 | 0.00617 | -0.054 | 25.329
-1.5 | 0.216 | 0.00615 | -0.055 | 35.094
-1 | 0.276 | 0.00621 | -0.056 | 44.425
-0.5 | 0.336 | 0.00592 | -0.056 | 56.673
0 | 0.395 | 0.00593 | -0.057 | 66.654
0.5 | 0.454 | 0.00603 | -0.058 | 75.395
1 | 0.513 | 0.00611 | -0.058 | 83.991
1.5 | 0.571 | 0.0061 | -0.059 | 93.625
2 | 0.63 | 0.0048 | -0.06 | 131.274
2.5 | 0.688 | 0.00497 | -0.06 | 138.465
3 | 0.745 | 0.00464 | -0.061 | 160.691
3.5 | 0.803 | 0.00486 | -0.062 | 165.274
4 | 0.86 | 0.00502 | -0.062 | 171.262
4.5 | 0.916 | 0.00528 | -0.063 | 173.501
5 | 0.971 | 0.00502 | -0.064 | 193.356
5.5 | 1.025 | 0.00703 | -0.065 | 145.793
6 | 1.076 | 0.00779 | -0.065 | 138.2
6.5 | 1.124 | 0.00821 | -0.066 | 136.941
7 | 1.168 | 0.00864 | -0.067 | 135.176
7.5 | 1.205 | 0.00918 | -0.067 | 131.17
8 | 1.232 | 0.00972 | -0.068 | 126.693
8.5 | 1.251 | 0.01022 | -0.069 | 122.382
9 | 1.26 | 0.01086 | -0.069 | 116.005
9.5 | 1.26 | 0.01145 | -0.07 | 109.996
10 | 1.249 | 0.01225 | -0.071 | 101.916
10.5 | 1.228 | 0.013 | -0.071 | 94.489
11 | 1.199 | 0.01374 | -0.072 | 87.244
11.5 | 1.161 | 0.01456 | -0.073 | 79.711
12 | 1.116 | 0.01547 | -0.073 | 72.138
12.5 | 1.067 | 0.01613 | -0.074 | 66.127
13 | 1.012 | 0.01775 | -0.075 | 56.994
13.5 | 0.957 | 0.01846 | -0.075 | 51.827
14 | 0.899 | 0.01985 | -0.076 | 45.316

## 130. Re 16M Mach 0.00 (2)
BIGFOIL.COM POLAR EXPORT
NACA67-709 a=0.0
NACA67-709 a=0.0 |  |  |  | Cl Max: | 1.8089 | at alpha= | 19 | deg
XFOIL ncrit=9 |  |  |  | L/D Max: | 161.446 | at alpha= | 4 | deg
Re: | 16000000 |  |  | Cd Min: | 0.05361 | at alpha= | 20 | deg
Mach: | 0 |  |  | Cl=0 at alpha= | -99 | deg
|  |  |  | @ Cl=0.1, Cd= | 0.00488
|  |  |  | @ Cl=0.4, Cd= | 0.0049981
|  |  |  | @ Cl=0.6, Cd= | 0.005362
alpha (deg) | Cl | Cd | Cm | Cl/Cd
-2 | 0.172 | 0.00488 | -0.0625 | 35.2459
-1.5 | 0.2277 | 0.00491 | -0.0628 | 46.3747
-1 | 0.2833 | 0.00495 | -0.063 | 57.2323
0 | 0.3936 | 0.00499 | -0.0634 | 78.8778
0.5 | 0.4488 | 0.00506 | -0.0637 | 88.6957
1 | 0.5036 | 0.00516 | -0.0639 | 97.5969
1.5 | 0.5582 | 0.00527 | -0.0641 | 105.9203
2 | 0.6127 | 0.00539 | -0.0643 | 113.6735
2.5 | 0.6666 | 0.00548 | -0.0644 | 121.6423
3 | 0.7122 | 0.00443 | -0.0633 | 160.7675
3.5 | 0.7627 | 0.00478 | -0.0628 | 159.5607
4 | 0.8153 | 0.00505 | -0.0627 | 161.4455
4.5 | 0.867 | 0.00539 | -0.0625 | 160.8534
5 | 0.9187 | 0.00575 | -0.0623 | 159.7739
5.5 | 0.9682 | 0.00622 | -0.0617 | 155.6592
6 | 1.0162 | 0.00676 | -0.0608 | 150.3254
6.5 | 1.066 | 0.00716 | -0.0603 | 148.8827
7 | 1.1156 | 0.00753 | -0.0597 | 148.1541
7.5 | 1.1641 | 0.00793 | -0.059 | 146.797
8 | 1.2116 | 0.00837 | -0.0582 | 144.7551
8.5 | 1.2562 | 0.00891 | -0.0568 | 140.9877
9 | 1.3016 | 0.00936 | -0.0555 | 139.0598
9.5 | 1.3452 | 0.00983 | -0.054 | 136.8464
10 | 1.3851 | 0.01039 | -0.0518 | 133.3109
10.5 | 1.4146 | 0.01086 | -0.0473 | 130.2578
11 | 1.4581 | 0.01146 | -0.0462 | 127.2339
11.5 | 1.4905 | 0.01209 | -0.0428 | 123.2837
12 | 1.5213 | 0.01286 | -0.0393 | 118.297
13.5 | 1.6126 | 0.01545 | -0.03 | 104.3754
14 | 1.6412 | 0.01647 | -0.0271 | 99.6478
14.5 | 1.6696 | 0.01754 | -0.0243 | 95.1881
15 | 1.6938 | 0.01888 | -0.0211 | 89.714
15.5 | 1.7153 | 0.02044 | -0.0179 | 83.9188
16 | 1.738 | 0.022 | -0.0152 | 79
16.5 | 1.7581 | 0.02381 | -0.0124 | 73.8387
17 | 1.7713 | 0.02619 | -0.0092 | 67.6327
17.5 | 1.782 | 0.02892 | -0.0064 | 61.6183
18 | 1.7946 | 0.03173 | -0.0042 | 56.5585
18.5 | 1.8028 | 0.03511 | -0.0022 | 51.3472
19 | 1.8089 | 0.03901 | -0.0007 | 46.3702
20 | 1.7696 | 0.05361 | 0.0008 | 33.0088

## 131. Re 16M Mach 0.10 (1)
BIGFOIL.COM POLAR EXPORT
NACA67-709 a=0.0
NACA67-709 a=0.0 |  |  |  | Cl Max: | 1.26 | at alpha= | 9 | deg
JavaFoil+Calcfoil stall+Eppler ext transition |  |  |  | L/D Max: | 172.206 | at alpha= | 4.5 | deg
Re: | 16000000 |  |  | Cd Min: | 0.0046 | at alpha= | 2.5 | deg
Mach: | 0.1 |  |  | Cl=0 at alpha= | -3.3868 | deg
|  |  |  | @ Cl=0.1, Cd= | 0.00616
|  |  |  | @ Cl=0.4, Cd= | 0.005943
|  |  |  | @ Cl=0.6, Cd= | 0.0055615
alpha (deg) | Cl | Cd | Cm | Cl/Cd
-14 | -0.19 | 0.08961 | -0.021 | -2.116
-13.5 | -0.2 | 0.08468 | -0.022 | -2.36
-13 | -0.21 | 0.08041 | -0.022 | -2.612
-12.5 | -0.22 | 0.07739 | -0.022 | -2.843
-12 | -0.23 | 0.07263 | -0.022 | -3.165
-11.5 | -0.239 | 0.06888 | -0.022 | -3.467
-11 | -0.247 | 0.06567 | -0.023 | -3.761
-10.5 | -0.254 | 0.06203 | -0.023 | -4.091
-10 | -0.259 | 0.05844 | -0.023 | -4.435
-9.5 | -0.262 | 0.05568 | -0.023 | -4.709
-9 | -0.263 | 0.0529 | -0.023 | -4.967
-8.5 | -0.26 | 0.05134 | -0.023 | -5.064
-8 | -0.254 | 0.04744 | -0.024 | -5.361
-7.5 | -0.244 | 0.04532 | -0.023 | -5.39
-7 | -0.23 | 0.04333 | -0.023 | -5.308
-6.5 | -0.211 | 0.04112 | -0.024 | -5.143
-6 | -0.188 | 0.03874 | -0.024 | -4.865
-5.5 | -0.161 | 0.0369 | -0.025 | -4.36
-5 | -0.129 | 0.03515 | -0.025 | -3.672
-4.5 | -0.093 | 0.03342 | -0.026 | -2.79
-4 | -0.054 | 0.03177 | -0.027 | -1.7
-3.5 | -0.012 | 0.02819 | -0.032 | -0.422
-3 | 0.041 | 0.00619 | -0.053 | 6.564
-2.5 | 0.098 | 0.00616 | -0.054 | 15.908
-2 | 0.157 | 0.00616 | -0.055 | 25.472
-1.5 | 0.217 | 0.00615 | -0.055 | 35.23
-1 | 0.277 | 0.00591 | -0.056 | 46.893
-0.5 | 0.337 | 0.00593 | -0.057 | 56.914
0 | 0.397 | 0.00594 | -0.057 | 66.849
0.5 | 0.457 | 0.006 | -0.058 | 76.076
1 | 0.516 | 0.00609 | -0.059 | 84.73
1.5 | 0.574 | 0.00613 | -0.059 | 93.645
2 | 0.633 | 0.00484 | -0.06 | 130.711
2.5 | 0.691 | 0.0046 | -0.061 | 150.111
3 | 0.749 | 0.00468 | -0.061 | 160.16
3.5 | 0.807 | 0.00485 | -0.062 | 166.39
4 | 0.864 | 0.00507 | -0.063 | 170.438
4.5 | 0.92 | 0.00535 | -0.064 | 172.206
5 | 0.976 | 0.00669 | -0.064 | 145.792
5.5 | 1.03 | 0.00709 | -0.065 | 145.257
6 | 1.081 | 0.00784 | -0.066 | 137.982
6.5 | 1.129 | 0.00825 | -0.066 | 136.786
7 | 1.173 | 0.00871 | -0.067 | 134.709
7.5 | 1.209 | 0.00933 | -0.068 | 129.563
8 | 1.235 | 0.0098 | -0.068 | 126.035
8.5 | 1.253 | 0.01031 | -0.069 | 121.445
9 | 1.26 | 0.01098 | -0.07 | 114.734
9.5 | 1.256 | 0.01159 | -0.07 | 108.341
10 | 1.241 | 0.01243 | -0.071 | 99.84
10.5 | 1.216 | 0.0132 | -0.072 | 92.148
11 | 1.181 | 0.01396 | -0.072 | 84.61
11.5 | 1.138 | 0.01458 | -0.073 | 78.02
12 | 1.086 | 0.01579 | -0.074 | 68.805
12.5 | 1.031 | 0.01649 | -0.074 | 62.496
13 | 0.97 | 0.01765 | -0.075 | 54.959
13.5 | 0.907 | 0.0191 | -0.075 | 47.509
14 | 0.844 | 0.02046 | -0.076 | 41.264

## 132. Re 16M Mach 0.10 (2)
BIGFOIL.COM POLAR EXPORT
NACA67-709 a=0.0
NACA67-709 a=0.0 |  |  |  | Cl Max: | 1.7667 | at alpha= | 17 | deg
XFOIL ncrit=9 |  |  |  | L/D Max: | 162.016 | at alpha= | 4 | deg
Re: | 16000000 |  |  | Cd Min: | 0.06273 | at alpha= | 20 | deg
Mach: | 0.1 |  |  | Cl=0 at alpha= | -99 | deg
|  |  |  | @ Cl=0.1, Cd= | 0.00489
|  |  |  | @ Cl=0.4, Cd= | 0.0049952
|  |  |  | @ Cl=0.6, Cd= | 0.0053616
alpha (deg) | Cl | Cd | Cm | Cl/Cd
-2 | 0.173 | 0.00489 | -0.0629 | 35.3783
-1.5 | 0.2291 | 0.00492 | -0.0632 | 46.565
-1 | 0.2849 | 0.00495 | -0.0634 | 57.5556
0 | 0.3959 | 0.00499 | -0.0638 | 79.3387
0.5 | 0.4514 | 0.00506 | -0.064 | 89.2095
1 | 0.5066 | 0.00516 | -0.0642 | 98.1783
1.5 | 0.5614 | 0.00527 | -0.0644 | 106.5275
2 | 0.6162 | 0.0054 | -0.0646 | 114.1111
3 | 0.7161 | 0.00443 | -0.0636 | 161.6479
3.5 | 0.7669 | 0.00479 | -0.0631 | 160.1044
4 | 0.8198 | 0.00506 | -0.063 | 162.0158
4.5 | 0.8717 | 0.00541 | -0.0627 | 161.1275
5 | 0.9237 | 0.00576 | -0.0624 | 160.3646
5.5 | 0.9733 | 0.00625 | -0.0617 | 155.728
6 | 1.0215 | 0.00679 | -0.0608 | 150.4418
6.5 | 1.0716 | 0.0072 | -0.0602 | 148.8333
7 | 1.1214 | 0.00757 | -0.0596 | 148.1374
7.5 | 1.17 | 0.00798 | -0.0587 | 146.6165
8 | 1.2175 | 0.00844 | -0.0577 | 144.2536
8.5 | 1.2621 | 0.00899 | -0.0562 | 140.3893
9 | 1.3077 | 0.00943 | -0.0548 | 138.6744
9.5 | 1.3499 | 0.00997 | -0.0529 | 135.3962
10 | 1.389 | 0.01049 | -0.0502 | 132.4118
10.5 | 1.4171 | 0.01097 | -0.0453 | 129.1796
11 | 1.4611 | 0.01162 | -0.0442 | 125.7401
11.5 | 1.4941 | 0.01229 | -0.0408 | 121.5704
12 | 1.5247 | 0.01312 | -0.0372 | 116.2119
13 | 1.5878 | 0.01481 | -0.0309 | 107.2113
13.5 | 1.6154 | 0.01591 | -0.0275 | 101.5336
14 | 1.6437 | 0.01701 | -0.0244 | 96.6314
14.5 | 1.6717 | 0.01818 | -0.0214 | 91.9527
15 | 1.6952 | 0.01966 | -0.0181 | 86.2258
15.5 | 1.7162 | 0.02136 | -0.0148 | 80.3464
16 | 1.7373 | 0.02314 | -0.0119 | 75.0778
16.5 | 1.7511 | 0.0255 | -0.0085 | 68.6706
17 | 1.7667 | 0.0279 | -0.0057 | 63.3226
18 | 1.759 | 0.03666 | 0.0006 | 47.9815
18.5 | 1.7605 | 0.04125 | 0.0021 | 42.6788
19 | 1.7602 | 0.04638 | 0.0028 | 37.9517
19.5 | 1.7453 | 0.05365 | 0.0027 | 32.5312
20 | 1.7213 | 0.06273 | 0.0011 | 27.4398

## 133. Re 16M Mach 0.25 (1)
BIGFOIL.COM POLAR EXPORT
NACA67-709 a=0.0
NACA67-709 a=0.0 |  |  |  | Cl Max: | 1.255 | at alpha= | 8.5 | deg
JavaFoil+Calcfoil stall+Eppler ext transition |  |  |  | L/D Max: | 170.964 | at alpha= | 4 | deg
Re: | 16000000 |  |  | Cd Min: | 0.00456 | at alpha= | 2.5 | deg
Mach: | 0.25 |  |  | Cl=0 at alpha= | -3.3868 | deg
|  |  |  | @ Cl=0.1, Cd= | 0.00621
|  |  |  | @ Cl=0.4, Cd= | 0.0060048
|  |  |  | @ Cl=0.6, Cd= | 0.02503
alpha (deg) | Cl | Cd | Cm | Cl/Cd
-12 | -0.05 | 0.07447 | -0.023 | -0.666
-11.5 | -0.047 | 0.07023 | -0.023 | -0.665
-11 | -0.044 | 0.06723 | -0.023 | -0.652
-10.5 | -0.041 | 0.06253 | -0.023 | -0.656
-10 | -0.038 | 0.05947 | -0.024 | -0.641
-9.5 | -0.104 | 0.05642 | -0.024 | -1.844
-9 | -0.135 | 0.05328 | -0.024 | -2.54
-8.5 | -0.158 | 0.05006 | -0.024 | -3.166
-8 | -0.175 | 0.04767 | -0.024 | -3.667
-7.5 | -0.184 | 0.04565 | -0.024 | -4.041
-7 | -0.187 | 0.0434 | -0.024 | -4.308
-6.5 | -0.182 | 0.04106 | -0.025 | -4.437
-6 | -0.17 | 0.0395 | -0.024 | -4.296
-5.5 | -0.15 | 0.03768 | -0.024 | -3.982
-5 | -0.124 | 0.03578 | -0.025 | -3.457
-4.5 | -0.091 | 0.03402 | -0.026 | -2.682
-4 | -0.054 | 0.03247 | -0.027 | -1.652
-3.5 | -0.012 | 0.0312 | -0.027 | -0.378
-3 | 0.041 | 0.00622 | -0.055 | 6.622
-2.5 | 0.1 | 0.00621 | -0.056 | 16.082
-2 | 0.16 | 0.00626 | -0.056 | 25.652
-1.5 | 0.222 | 0.00595 | -0.057 | 37.305
-1 | 0.284 | 0.00593 | -0.058 | 47.933
-0.5 | 0.346 | 0.00597 | -0.058 | 58.035
0 | 0.408 | 0.00601 | -0.059 | 67.864
0.5 | 0.469 | 0.00609 | -0.06 | 77.07
1 | 0.53 | 0.00618 | -0.06 | 85.675
1.5 | 0.59 | 0.00594 | -0.061 | 99.311
2 | 0.65 | 0.00564 | -0.062 | 115.299
2.5 | 0.71 | 0.00456 | -0.062 | 155.717
3 | 0.769 | 0.00478 | -0.063 | 160.998
3.5 | 0.828 | 0.00496 | -0.064 | 166.946
4 | 0.887 | 0.00519 | -0.065 | 170.964
4.5 | 0.945 | 0.00655 | -0.065 | 144.31
5 | 1.001 | 0.0069 | -0.066 | 145.101
5.5 | 1.056 | 0.00733 | -0.067 | 144.198
6 | 1.108 | 0.00817 | -0.067 | 135.602
6.5 | 1.155 | 0.00859 | -0.068 | 134.453
7 | 1.198 | 0.00916 | -0.069 | 130.719
7.5 | 1.23 | 0.00978 | -0.069 | 125.796
8 | 1.249 | 0.01034 | -0.07 | 120.795
8.5 | 1.255 | 0.01099 | -0.071 | 114.181
9 | 1.246 | 0.01169 | -0.072 | 106.539
9.5 | 1.219 | 0.01248 | -0.072 | 97.635
10 | 1.174 | 0.01331 | -0.073 | 88.179
10.5 | 1.11 | 0.01444 | -0.074 | 76.898
11 | 1.031 | 0.01514 | -0.074 | 68.086
11.5 | 0.934 | 0.01637 | -0.075 | 57.057
12 | 0.826 | 0.0176 | -0.075 | 46.905
12.5 | 0.706 | 0.01974 | -0.076 | 35.738
13 | 0.579 | 0.02176 | -0.076 | 26.625
13.5 | 0.445 | 0.02503 | -0.076 | 17.792

## 134. Re 16M Mach 0.25 (2)
BIGFOIL.COM POLAR EXPORT
NACA67-709 a=0.0
NACA67-709 a=0.0 |  |  |  | Cl Max: | 1.6606 | at alpha= | 15 | deg
XFOIL ncrit=9 |  |  |  | L/D Max: | 165.101 | at alpha= | 3 | deg
Re: | 16000000 |  |  | Cd Min: | 0.13592 | at alpha= | 20 | deg
Mach: | 0.25 |  |  | Cl=0 at alpha= | -3.5986 | deg
|  |  |  | @ Cl=0.1, Cd= | 0.0054315
|  |  |  | @ Cl=0.4, Cd= | 0.0050339
|  |  |  | @ Cl=0.6, Cd= | 0.005342
alpha (deg) | Cl | Cd | Cm | Cl/Cd
-6 | -0.2021 | 0.03122 | -0.0773 | -6.4734
-5.5 | -0.1541 | 0.02898 | -0.077 | -5.3175
-5 | -0.1108 | 0.02472 | -0.0756 | -4.4822
-4.5 | -0.0638 | 0.02166 | -0.0744 | -2.9455
-4 | -0.0452 | 0.00736 | -0.0673 | -6.1413
-3.5 | 0.0111 | 0.00646 | -0.0668 | 1.7183
-3 | 0.0665 | 0.00565 | -0.0662 | 11.7699
-2 | 0.1784 | 0.00492 | -0.0653 | 36.2602
-1.5 | 0.2365 | 0.00493 | -0.0654 | 47.9716
-1 | 0.2943 | 0.00496 | -0.0656 | 59.3347
-0.5 | 0.3517 | 0.005 | -0.0657 | 70.34
0.5 | 0.4658 | 0.00508 | -0.066 | 91.6929
1 | 0.5227 | 0.00518 | -0.0662 | 100.9073
1.5 | 0.5791 | 0.00529 | -0.0663 | 109.4707
2 | 0.6354 | 0.00543 | -0.0664 | 117.0166
2.5 | 0.6912 | 0.00553 | -0.0664 | 124.991
3 | 0.738 | 0.00447 | -0.0651 | 165.1007
3.5 | 0.7902 | 0.00484 | -0.0645 | 163.2645
4 | 0.8442 | 0.00513 | -0.0641 | 164.5614
4.5 | 0.8974 | 0.0055 | -0.0636 | 163.1636
5 | 0.9508 | 0.00587 | -0.063 | 161.9761
5.5 | 1.0007 | 0.00642 | -0.0619 | 155.8723
6 | 1.0502 | 0.00696 | -0.0606 | 150.8908
6.5 | 1.1015 | 0.00738 | -0.0596 | 149.2547
7 | 1.1521 | 0.0078 | -0.0584 | 147.7051
7.5 | 1.2005 | 0.00829 | -0.0567 | 144.813
8 | 1.2479 | 0.00881 | -0.0549 | 141.6459
8.5 | 1.2924 | 0.00937 | -0.0524 | 137.9296
9 | 1.3351 | 0.00983 | -0.0495 | 135.8189
9.5 | 1.3653 | 0.01043 | -0.0441 | 130.9012
10 | 1.4009 | 0.01103 | -0.0399 | 127.0082
10.5 | 1.4445 | 0.01188 | -0.0378 | 121.5909
11 | 1.4787 | 0.01274 | -0.0338 | 116.0675
11.5 | 1.512 | 0.01368 | -0.0298 | 110.5263
12 | 1.5397 | 0.01496 | -0.0251 | 102.9211
12.5 | 1.5765 | 0.01585 | -0.0221 | 99.4637
13 | 1.5999 | 0.01748 | -0.0173 | 91.5275
13.5 | 1.6196 | 0.01944 | -0.0125 | 83.3128
14 | 1.6417 | 0.02138 | -0.0083 | 76.7867
14.5 | 1.6575 | 0.02387 | -0.0039 | 69.4386
15 | 1.6606 | 0.02741 | 0.0009 | 60.5837
15.5 | 1.6545 | 0.03202 | 0.0054 | 51.6708
16 | 1.6406 | 0.03793 | 0.0089 | 43.2534
16.5 | 1.6269 | 0.0446 | 0.0106 | 36.4776
17 | 1.5881 | 0.05488 | 0.0104 | 28.9377
17.5 | 1.5579 | 0.06543 | 0.0079 | 23.8102
18 | 1.5218 | 0.07792 | 0.0031 | 19.5303
18.5 | 1.4833 | 0.092 | -0.0036 | 16.1228
19 | 1.4498 | 0.10628 | -0.0113 | 13.6413
19.5 | 1.4153 | 0.12137 | -0.0201 | 11.661
20 | 1.3869 | 0.13592 | -0.029 | 10.2038

## 135. Re 16M Mach 0.50 (1)
BIGFOIL.COM POLAR EXPORT
NACA67-709 a=0.0
NACA67-709 a=0.0 |  |  |  | Cl Max: | 1.278 | at alpha= | 7 | deg
JavaFoil+Calcfoil stall+Eppler ext transition |  |  |  | L/D Max: | 140.878 | at alpha= | 4 | deg
Re: | 16000000 |  |  | Cd Min: | 0.0056 | at alpha= | 0 | deg
Mach: | 0.5 |  |  | Cl=0 at alpha= | -3.3971 | deg
|  |  |  | @ Cl=0.1, Cd= | 0.029728
|  |  |  | @ Cl=0.4, Cd= | 0.0060703
|  |  |  | @ Cl=0.6, Cd= | 0.0057067
alpha (deg) | Cl | Cd | Cm | Cl/Cd
-20 | -0.899 | 0.15636 | -0.025 | -5.75
-19.5 | -0.873 | 0.14343 | -0.025 | -6.084
-19 | -0.847 | 0.13258 | -0.026 | -6.392
-18.5 | -0.823 | 0.12227 | -0.027 | -6.73
-18 | -0.796 | 0.11693 | -0.027 | -6.808
-17.5 | -0.771 | 0.11005 | -0.028 | -7.003
-17 | -0.749 | 0.09873 | -0.03 | -7.582
-16.5 | -0.721 | 0.0956 | -0.029 | -7.538
-16 | -0.684 | 0.11245 | -0.025 | -6.085
-15.5 | -0.658 | 0.10506 | -0.025 | -6.258
-15 | -0.631 | 0.09772 | -0.026 | -6.46
-14.5 | -0.605 | 0.09019 | -0.027 | -6.711
-14 | -0.58 | 0.08323 | -0.028 | -6.963
-13.5 | -0.554 | 0.0773 | -0.029 | -7.163
-13 | -0.528 | 0.07116 | -0.03 | -7.424
-12.5 | -0.506 | 0.06227 | -0.033 | -8.123
-12 | -0.481 | 0.05628 | -0.034 | -8.546
-11.5 | -0.441 | 0.07387 | -0.026 | -5.965
-11 | -0.414 | 0.06796 | -0.026 | -6.088
-10.5 | -0.387 | 0.06293 | -0.027 | -6.151
-10 | -0.36 | 0.05849 | -0.028 | -6.161
-9.5 | -0.334 | 0.05352 | -0.029 | -6.241
-9 | -0.308 | 0.04924 | -0.031 | -6.248
-8.5 | -0.282 | 0.04483 | -0.033 | -6.282
-8 | -0.251 | 0.05002 | -0.027 | -5.018
-7.5 | -0.224 | 0.04822 | -0.026 | -4.639
-7 | -0.197 | 0.04505 | -0.027 | -4.365
-6.5 | -0.17 | 0.04174 | -0.028 | -4.067
-6 | -0.143 | 0.03898 | -0.029 | -3.662
-5.5 | -0.116 | 0.03642 | -0.03 | -3.181
-5 | -0.089 | 0.03404 | -0.032 | -2.61
-4.5 | -0.061 | 0.03423 | -0.03 | -1.794
-4 | -0.034 | 0.03325 | -0.029 | -1.031
-3.5 | -0.007 | 0.03242 | -0.028 | -0.223
-3 | 0.027 | 0.03154 | -0.028 | 0.858
-2.5 | 0.082 | 0.03024 | -0.028 | 2.705
-2 | 0.139 | 0.02862 | -0.032 | 4.855
-1.5 | 0.244 | 0.00616 | -0.064 | 39.556
-1 | 0.315 | 0.00615 | -0.064 | 51.197
-0.5 | 0.386 | 0.00619 | -0.065 | 62.383
0 | 0.455 | 0.0056 | -0.066 | 81.197
0.5 | 0.524 | 0.00565 | -0.067 | 92.683
1 | 0.591 | 0.0057 | -0.067 | 103.641
1.5 | 0.658 | 0.00575 | -0.068 | 114.526
2 | 0.725 | 0.00677 | -0.069 | 107.062
2.5 | 0.791 | 0.00588 | -0.07 | 134.476
3 | 0.857 | 0.00618 | -0.07 | 138.634
3.5 | 0.922 | 0.00658 | -0.071 | 140.171
4 | 0.987 | 0.007 | -0.072 | 140.878
4.5 | 1.049 | 0.00749 | -0.073 | 140.139
5 | 1.11 | 0.00795 | -0.073 | 139.714
5.5 | 1.167 | 0.00901 | -0.074 | 129.51
6 | 1.218 | 0.00972 | -0.075 | 125.271
6.5 | 1.256 | 0.01045 | -0.076 | 120.184
7 | 1.278 | 0.01147 | -0.076 | 111.387
7.5 | 1.244 | 0.01254 | -0.077 | 99.233
8 | 0.925 | 0.01413 | -0.078 | 65.435
8.5 | 0.768 | 0.01492 | -0.079 | 51.456
9 | 0.794 | 0.01748 | -0.079 | 45.417
9.5 | 0.827 | 0.01699 | -0.08 | 48.673
10 | 0.851 | 0.0201 | -0.08 | 42.311
10.5 | 0.885 | 0.01908 | -0.081 | 46.406
11 | 0.906 | 0.02294 | -0.081 | 39.494
11.5 | 0.943 | 0.02083 | -0.083 | 45.285
12 | 0.967 | 0.02364 | -0.083 | 40.921

## 136. Re 16M Mach 0.50 (2)
BIGFOIL.COM POLAR EXPORT
NACA67-709 a=0.0
NACA67-709 a=0.0 |  |  |  | Cl Max: | 1.438 | at alpha= | 9 | deg
XFOIL ncrit=9 |  |  |  | L/D Max: | 179.116 | at alpha= | 3.5 | deg
Re: | 16000000 |  |  | Cd Min: | 0.24934 | at alpha= | -20 | deg
Mach: | 0.5 |  |  | Cl=0 at alpha= | -4.368 | deg
|  |  |  | @ Cl=0.1, Cd= | 0.020354
|  |  |  | @ Cl=0.4, Cd= | 0.0051099
|  |  |  | @ Cl=0.6, Cd= | 0.005285
alpha (deg) | Cl | Cd | Cm | Cl/Cd
-20 | -0.616 | 0.24934 | 0.0174 | -2.4705
-19.5 | -0.5934 | 0.24248 | 0.0125 | -2.4472
-19 | -0.5706 | 0.23505 | 0.0075 | -2.4276
-18.5 | -0.5475 | 0.22747 | 0.0028 | -2.4069
-18 | -0.5247 | 0.21985 | -0.002 | -2.3866
-17.5 | -0.5017 | 0.21254 | -0.0068 | -2.3605
-17 | -0.4788 | 0.20503 | -0.0115 | -2.3353
-16.5 | -0.4565 | 0.19712 | -0.0161 | -2.3158
-16 | -0.4337 | 0.18964 | -0.0208 | -2.287
-15.5 | -0.4114 | 0.1821 | -0.0253 | -2.2592
-15 | -0.3896 | 0.17438 | -0.0299 | -2.2342
-14.5 | -0.369 | 0.16642 | -0.0345 | -2.2173
-13.5 | -0.329 | 0.15018 | -0.0432 | -2.1907
-13 | -0.3089 | 0.14238 | -0.0475 | -2.1695
-12.5 | -0.287 | 0.13596 | -0.0517 | -2.1109
-12 | -0.2635 | 0.12986 | -0.0556 | -2.0291
-11.5 | -0.2435 | 0.12287 | -0.0596 | -1.9818
-11 | -0.2234 | 0.11601 | -0.0634 | -1.9257
-10.5 | -0.2056 | 0.10912 | -0.067 | -1.8842
-10 | -0.1869 | 0.10261 | -0.0705 | -1.8215
-9.5 | -0.1694 | 0.09621 | -0.0738 | -1.7607
-9 | -0.1617 | 0.08828 | -0.0772 | -1.8317
-8.5 | -0.1513 | 0.08128 | -0.0803 | -1.8615
-8 | -0.1406 | 0.07508 | -0.083 | -1.8727
-7.5 | -0.1338 | 0.06911 | -0.0856 | -1.936
-6 | -0.1113 | 0.05307 | -0.0908 | -2.0972
-5.5 | -0.0849 | 0.04745 | -0.0924 | -1.7893
-5 | -0.0443 | 0.04378 | -0.0932 | -1.0119
-4.5 | -0.008 | 0.03826 | -0.0934 | -0.2091
-4 | 0.0223 | 0.02897 | -0.0912 | 0.76976
-3.5 | 0.0672 | 0.02328 | -0.0887 | 2.8866
-3 | 0.1172 | 0.01882 | -0.086 | 6.2274
-2 | 0.207 | 0.00566 | -0.0778 | 36.5724
-1.5 | 0.2697 | 0.00512 | -0.0761 | 52.6758
-1 | 0.336 | 0.0051 | -0.0756 | 65.8824
0 | 0.4656 | 0.00512 | -0.0748 | 90.9375
0.5 | 0.5298 | 0.00518 | -0.0746 | 102.278
1 | 0.5937 | 0.00527 | -0.0743 | 112.6565
1.5 | 0.6567 | 0.00542 | -0.074 | 121.1624
2 | 0.7192 | 0.00559 | -0.0736 | 128.6583
2.5 | 0.7814 | 0.00575 | -0.073 | 135.8957
3 | 0.8315 | 0.00476 | -0.0706 | 174.6849
3.5 | 0.892 | 0.00498 | -0.0695 | 179.1165
4 | 0.9461 | 0.00551 | -0.0671 | 171.706
4.5 | 1.0025 | 0.00596 | -0.0648 | 168.2047
5 | 1.0584 | 0.00641 | -0.0623 | 165.117
5.5 | 1.1076 | 0.00705 | -0.0583 | 157.1064
6 | 1.1445 | 0.00768 | -0.0516 | 149.0234
6.5 | 1.1864 | 0.00832 | -0.0459 | 142.5962
7 | 1.2319 | 0.00898 | -0.0407 | 137.1826
7.5 | 1.2758 | 0.00973 | -0.0352 | 131.1202
8 | 1.3171 | 0.01062 | -0.029 | 124.0207
8.5 | 1.3634 | 0.01153 | -0.0235 | 118.248
9 | 1.438 | 0.01331 | -0.0235 | 108.0391
10 | 1.4256 | 0.02086 | -0.0013 | 68.3413
10.5 | 1.3948 | 0.02702 | 0.0082 | 51.621

## 137. Re 18M Mach 0.00 (1)
BIGFOIL.COM POLAR EXPORT
NACA67-709 a=0.0
NACA67-709 a=0.0 |  |  |  | Cl Max: | 1.261 | at alpha= | 9 | deg
JavaFoil+Calcfoil stall+Eppler ext transition |  |  |  | L/D Max: | 177.414 | at alpha= | 5 | deg
Re: | 18000000 |  |  | Cd Min: | 0.00466 | at alpha= | 3 | deg
Mach: | 0 |  |  | Cl=0 at alpha= | -3.3661 | deg
|  |  |  | @ Cl=0.1, Cd= | 0.00611
|  |  |  | @ Cl=0.4, Cd= | 0.0058776
|  |  |  | @ Cl=0.6, Cd= | 0.0060595
alpha (deg) | Cl | Cd | Cm | Cl/Cd
-15 | -0.207 | 0.09791 | -0.021 | -2.116
-14.5 | -0.216 | 0.09335 | -0.021 | -2.312
-14 | -0.225 | 0.08873 | -0.022 | -2.532
-13.5 | -0.233 | 0.08443 | -0.022 | -2.763
-13 | -0.242 | 0.08024 | -0.022 | -3.014
-12.5 | -0.25 | 0.07696 | -0.022 | -3.248
-12 | -0.258 | 0.07201 | -0.022 | -3.579
-11.5 | -0.265 | 0.0687 | -0.022 | -3.851
-11 | -0.27 | 0.0652 | -0.022 | -4.147
-10.5 | -0.275 | 0.06193 | -0.023 | -4.438
-10 | -0.278 | 0.05845 | -0.023 | -4.75
-9.5 | -0.278 | 0.05551 | -0.023 | -5.011
-9 | -0.276 | 0.0528 | -0.023 | -5.231
-8.5 | -0.271 | 0.05094 | -0.023 | -5.321
-8 | -0.263 | 0.04729 | -0.024 | -5.564
-7.5 | -0.251 | 0.04522 | -0.023 | -5.551
-7 | -0.235 | 0.04294 | -0.023 | -5.472
-6.5 | -0.215 | 0.04071 | -0.024 | -5.28
-6 | -0.191 | 0.03838 | -0.025 | -4.97
-5.5 | -0.162 | 0.03666 | -0.025 | -4.423
-5 | -0.13 | 0.03492 | -0.025 | -3.712
-4.5 | -0.093 | 0.03336 | -0.026 | -2.801
-4 | -0.054 | 0.03137 | -0.028 | -1.724
-3.5 | -0.015 | 0.00613 | -0.053 | -2.368
-3 | 0.041 | 0.0061 | -0.053 | 6.65
-2.5 | 0.098 | 0.00611 | -0.054 | 15.98
-2 | 0.156 | 0.00611 | -0.054 | 25.56
-1.5 | 0.216 | 0.00612 | -0.055 | 35.26
-1 | 0.276 | 0.00617 | -0.056 | 44.712
-0.5 | 0.336 | 0.00585 | -0.056 | 57.356
0 | 0.395 | 0.00587 | -0.057 | 67.298
0.5 | 0.454 | 0.00596 | -0.058 | 76.293
1 | 0.513 | 0.00604 | -0.058 | 84.914
1.5 | 0.571 | 0.00603 | -0.059 | 94.815
2 | 0.63 | 0.00609 | -0.06 | 103.417
2.5 | 0.688 | 0.00498 | -0.06 | 138.111
3 | 0.745 | 0.00466 | -0.061 | 159.95
3.5 | 0.803 | 0.00482 | -0.062 | 166.675
4 | 0.86 | 0.00501 | -0.062 | 171.55
4.5 | 0.916 | 0.00521 | -0.063 | 175.688
5 | 0.972 | 0.00548 | -0.064 | 177.414
5.5 | 1.025 | 0.00712 | -0.065 | 144.011
6 | 1.077 | 0.00768 | -0.065 | 140.208
6.5 | 1.125 | 0.00803 | -0.066 | 140.105
7 | 1.169 | 0.00851 | -0.067 | 137.32
7.5 | 1.205 | 0.00907 | -0.067 | 132.81
8 | 1.233 | 0.00953 | -0.068 | 129.337
8.5 | 1.252 | 0.01004 | -0.069 | 124.651
9 | 1.261 | 0.01065 | -0.07 | 118.366
9.5 | 1.26 | 0.01122 | -0.07 | 112.289
10 | 1.249 | 0.01198 | -0.071 | 104.279
10.5 | 1.229 | 0.01268 | -0.072 | 96.9
11 | 1.199 | 0.01345 | -0.072 | 89.148
11.5 | 1.161 | 0.01425 | -0.073 | 81.505
12 | 1.117 | 0.01514 | -0.074 | 73.754
12.5 | 1.068 | 0.01584 | -0.074 | 67.412
13 | 1.013 | 0.01733 | -0.075 | 58.43
13.5 | 0.957 | 0.01823 | -0.075 | 52.518
14 | 0.9 | 0.01944 | -0.076 | 46.316

## 138. Re 18M Mach 0.00 (2)
BIGFOIL.COM POLAR EXPORT
NACA67-709 a=0.0
NACA67-709 a=0.0 |  |  |  | Cl Max: | 1.8216 | at alpha= | 19 | deg
XFOIL ncrit=9 |  |  |  | L/D Max: | 162.51 | at alpha= | 4 | deg
Re: | 18000000 |  |  | Cd Min: | 0.05056 | at alpha= | 20 | deg
Mach: | 0 |  |  | Cl=0 at alpha= | -3.5596 | deg
|  |  |  | @ Cl=0.1, Cd= | 0.0050387
|  |  |  | @ Cl=0.4, Cd= | 0.0049688
|  |  |  | @ Cl=0.6, Cd= | 0.005335
alpha (deg) | Cl | Cd | Cm | Cl/Cd
-11 | -0.8027 | 0.01317 | -0.0625 | -60.9491
-10.5 | -0.7557 | 0.01147 | -0.0617 | -65.8849
-10 | -0.7053 | 0.01031 | -0.0612 | -68.4093
-9 | -0.6023 | 0.00818 | -0.0605 | -73.6308
-8.5 | -0.5476 | 0.0078 | -0.0606 | -70.2051
-8 | -0.4921 | 0.00752 | -0.0607 | -65.4388
-7.5 | -0.4362 | 0.00735 | -0.0609 | -59.3469
-7 | -0.3808 | 0.00701 | -0.0611 | -54.3224
-6.5 | -0.3248 | 0.00681 | -0.0614 | -47.6946
-6 | -0.2691 | 0.0065 | -0.0616 | -41.4
-5.5 | -0.2124 | 0.00653 | -0.062 | -32.5268
-5 | -0.1574 | 0.00618 | -0.0621 | -25.4693
-4.5 | -0.1022 | 0.00599 | -0.0622 | -17.0618
-4 | -0.048 | 0.00558 | -0.0621 | -8.6022
-3.5 | 0.0065 | 0.0053 | -0.0621 | 1.2264
-2 | 0.1711 | 0.00484 | -0.0623 | 35.3512
-1.5 | 0.2269 | 0.00487 | -0.0626 | 46.5914
-1 | 0.2825 | 0.0049 | -0.0629 | 57.6531
0 | 0.3931 | 0.00496 | -0.0634 | 79.254
0.5 | 0.4483 | 0.00503 | -0.0636 | 89.1252
1 | 0.5032 | 0.00513 | -0.0638 | 98.0897
1.5 | 0.5578 | 0.00525 | -0.064 | 106.2476
2 | 0.6124 | 0.00536 | -0.0642 | 114.2537
2.5 | 0.6665 | 0.00546 | -0.0644 | 122.0696
3 | 0.7122 | 0.00445 | -0.0634 | 160.0449
3.5 | 0.7629 | 0.0048 | -0.0629 | 158.9375
4 | 0.8158 | 0.00502 | -0.0629 | 162.51
4.5 | 0.8676 | 0.00537 | -0.0626 | 161.5642
5 | 0.9194 | 0.00571 | -0.0624 | 161.0158
5.5 | 0.9692 | 0.00618 | -0.0619 | 156.8285
6 | 1.0177 | 0.00669 | -0.0611 | 152.1226
6.5 | 1.0683 | 0.00703 | -0.0607 | 151.963
7 | 1.1182 | 0.00741 | -0.0603 | 150.9042
7.5 | 1.1666 | 0.00782 | -0.0595 | 149.1816
8 | 1.2138 | 0.00828 | -0.0586 | 146.5942
8.5 | 1.2597 | 0.00878 | -0.0575 | 143.4738
9 | 1.3057 | 0.00919 | -0.0563 | 142.0783
10 | 1.3908 | 0.01019 | -0.0529 | 136.4868
10.5 | 1.4267 | 0.01066 | -0.0498 | 133.8368
11 | 1.4637 | 0.01118 | -0.0471 | 130.9213
11.5 | 1.4984 | 0.01178 | -0.0442 | 127.1986
12 | 1.5296 | 0.0125 | -0.0408 | 122.368
12.5 | 1.5637 | 0.01314 | -0.0381 | 119.003
13 | 1.593 | 0.01402 | -0.0347 | 113.6234
13.5 | 1.6219 | 0.01497 | -0.0315 | 108.3434
14 | 1.6508 | 0.01595 | -0.0285 | 103.4984
14.5 | 1.679 | 0.017 | -0.0256 | 98.7647
15 | 1.7037 | 0.01829 | -0.0224 | 93.1493
15.5 | 1.7265 | 0.01976 | -0.0193 | 87.3735
16 | 1.7494 | 0.02127 | -0.0164 | 82.2473
16.5 | 1.7678 | 0.02314 | -0.0133 | 76.3959
17 | 1.7834 | 0.02529 | -0.0103 | 70.518
18 | 1.8048 | 0.03084 | -0.0048 | 58.5214
18.5 | 1.8136 | 0.03411 | -0.0027 | 53.1692
19 | 1.8216 | 0.03772 | -0.0011 | 48.2927
19.5 | 1.8022 | 0.04444 | 0.0006 | 40.5536
20 | 1.7944 | 0.05056 | 0.0008 | 35.4905

## 139. Re 18M Mach 0.10 (1)
BIGFOIL.COM POLAR EXPORT
NACA67-709 a=0.0
NACA67-709 a=0.0 |  |  |  | Cl Max: | 1.26 | at alpha= | 9 | deg
JavaFoil+Calcfoil stall+Eppler ext transition |  |  |  | L/D Max: | 178.47 | at alpha= | 5 | deg
Re: | 18000000 |  |  | Cd Min: | 0.00464 | at alpha= | 3 | deg
Mach: | 0.1 |  |  | Cl=0 at alpha= | -3.3661 | deg
|  |  |  | @ Cl=0.1, Cd= | 0.0061197
|  |  |  | @ Cl=0.4, Cd= | 0.00593
|  |  |  | @ Cl=0.6, Cd= | 0.0059871
alpha (deg) | Cl | Cd | Cm | Cl/Cd
-14 | -0.19 | 0.0887 | -0.022 | -2.139
-13.5 | -0.2 | 0.08465 | -0.022 | -2.361
-13 | -0.21 | 0.08037 | -0.022 | -2.614
-12.5 | -0.22 | 0.07735 | -0.022 | -2.845
-12 | -0.23 | 0.07246 | -0.022 | -3.173
-11.5 | -0.239 | 0.06881 | -0.022 | -3.471
-11 | -0.247 | 0.06528 | -0.023 | -3.783
-10.5 | -0.254 | 0.06199 | -0.023 | -4.094
-10 | -0.259 | 0.05869 | -0.023 | -4.415
-9.5 | -0.262 | 0.05568 | -0.023 | -4.709
-9 | -0.263 | 0.05289 | -0.023 | -4.967
-8.5 | -0.26 | 0.05106 | -0.023 | -5.093
-8 | -0.254 | 0.04725 | -0.024 | -5.383
-7.5 | -0.244 | 0.04527 | -0.024 | -5.396
-7 | -0.23 | 0.04315 | -0.024 | -5.333
-6.5 | -0.212 | 0.04098 | -0.024 | -5.162
-6 | -0.189 | 0.03857 | -0.025 | -4.89
-5.5 | -0.161 | 0.03679 | -0.025 | -4.374
-5 | -0.129 | 0.03496 | -0.025 | -3.691
-4.5 | -0.093 | 0.03349 | -0.026 | -2.784
-4 | -0.054 | 0.03155 | -0.028 | -1.714
-3.5 | -0.015 | 0.00607 | -0.053 | -2.394
-3 | 0.041 | 0.0061 | -0.053 | 6.66
-2.5 | 0.098 | 0.00612 | -0.054 | 16.03
-2 | 0.157 | 0.00611 | -0.055 | 25.7
-1.5 | 0.217 | 0.00615 | -0.055 | 35.27
-1 | 0.277 | 0.00618 | -0.056 | 44.843
-0.5 | 0.337 | 0.00589 | -0.057 | 57.299
0 | 0.397 | 0.00593 | -0.057 | 66.982
0.5 | 0.457 | 0.00593 | -0.058 | 76.99
1 | 0.516 | 0.00602 | -0.059 | 85.604
1.5 | 0.574 | 0.00604 | -0.059 | 95.149
2 | 0.633 | 0.00592 | -0.06 | 106.89
2.5 | 0.691 | 0.00497 | -0.061 | 139.038
3 | 0.749 | 0.00464 | -0.061 | 161.319
3.5 | 0.807 | 0.00481 | -0.062 | 167.864
4 | 0.864 | 0.00506 | -0.063 | 170.763
4.5 | 0.921 | 0.00528 | -0.064 | 174.319
5 | 0.976 | 0.00547 | -0.064 | 178.47
5.5 | 1.03 | 0.00716 | -0.065 | 143.888
6 | 1.082 | 0.0077 | -0.066 | 140.458
6.5 | 1.129 | 0.00811 | -0.066 | 139.291
7 | 1.173 | 0.00859 | -0.067 | 136.681
7.5 | 1.209 | 0.00914 | -0.068 | 132.373
8 | 1.236 | 0.0096 | -0.068 | 128.686
8.5 | 1.253 | 0.01014 | -0.069 | 123.55
9 | 1.26 | 0.01077 | -0.07 | 116.965
9.5 | 1.257 | 0.01137 | -0.071 | 110.556
10 | 1.242 | 0.01215 | -0.071 | 102.249
10.5 | 1.217 | 0.01288 | -0.072 | 94.479
11 | 1.182 | 0.01366 | -0.073 | 86.478
11.5 | 1.139 | 0.01426 | -0.073 | 79.824
12 | 1.087 | 0.01545 | -0.074 | 70.341
12.5 | 1.031 | 0.01619 | -0.074 | 63.687
13 | 0.971 | 0.01743 | -0.075 | 55.697
13.5 | 0.908 | 0.0188 | -0.076 | 48.286
14 | 0.845 | 0.02003 | -0.076 | 42.185

## 140. Re 18M Mach 0.10 (2)
BIGFOIL.COM POLAR EXPORT
NACA67-709 a=0.0
NACA67-709 a=0.0 |  |  |  | Cl Max: | 1.7819 | at alpha= | 19 | deg
XFOIL ncrit=9 |  |  |  | L/D Max: | 163.082 | at alpha= | 4 | deg
Re: | 18000000 |  |  | Cd Min: | 0.05845 | at alpha= | 20 | deg
Mach: | 0.1 |  |  | Cl=0 at alpha= | -3.5602 | deg
|  |  |  | @ Cl=0.1, Cd= | 0.0050765
|  |  |  | @ Cl=0.4, Cd= | 0.0049658
|  |  |  | @ Cl=0.6, Cd= | 0.0053352
alpha (deg) | Cl | Cd | Cm | Cl/Cd
-9.5 | -0.657 | 0.01087 | -0.0636 | -60.4416
-9 | -0.6057 | 0.00949 | -0.0629 | -63.8251
-8.5 | -0.5541 | 0.00811 | -0.0622 | -68.3231
-8 | -0.4978 | 0.00776 | -0.0622 | -64.1495
-7.5 | -0.441 | 0.00756 | -0.0622 | -58.3333
-7 | -0.3848 | 0.00719 | -0.0623 | -53.5188
-6.5 | -0.328 | 0.00699 | -0.0624 | -46.9242
-6 | -0.2716 | 0.00666 | -0.0625 | -40.7808
-5.5 | -0.2142 | 0.00672 | -0.0628 | -31.875
-5 | -0.1586 | 0.00634 | -0.0629 | -25.0158
-4.5 | -0.1028 | 0.00614 | -0.0629 | -16.7427
-4 | -0.0482 | 0.00569 | -0.0628 | -8.471
-3.5 | 0.0066 | 0.00537 | -0.0627 | 1.2291
-2 | 0.1721 | 0.00485 | -0.0627 | 35.4845
-1.5 | 0.2283 | 0.00487 | -0.063 | 46.8789
-1 | 0.2842 | 0.0049 | -0.0633 | 58
0 | 0.3954 | 0.00496 | -0.0637 | 79.7177
0.5 | 0.4509 | 0.00503 | -0.064 | 89.6421
1 | 0.5061 | 0.00514 | -0.0642 | 98.463
1.5 | 0.561 | 0.00525 | -0.0644 | 106.8571
2 | 0.6159 | 0.00537 | -0.0646 | 114.6927
2.5 | 0.6702 | 0.00547 | -0.0647 | 122.5229
3 | 0.7163 | 0.00445 | -0.0637 | 160.9663
3.5 | 0.7671 | 0.00481 | -0.0632 | 159.4802
4 | 0.8203 | 0.00503 | -0.0631 | 163.0815
4.5 | 0.8723 | 0.00539 | -0.0628 | 161.8367
5 | 0.9243 | 0.00573 | -0.0626 | 161.3089
5.5 | 0.9744 | 0.00621 | -0.062 | 156.9082
6 | 1.0231 | 0.00672 | -0.0611 | 152.247
6.5 | 1.074 | 0.00707 | -0.0607 | 151.9095
7 | 1.124 | 0.00746 | -0.0601 | 150.6702
7.5 | 1.1725 | 0.00788 | -0.0592 | 148.7944
8 | 1.2199 | 0.00834 | -0.0582 | 146.271
8.5 | 1.2658 | 0.00885 | -0.0569 | 143.0282
9 | 1.312 | 0.00926 | -0.0557 | 141.6847
10 | 1.3965 | 0.01029 | -0.0517 | 135.7143
10.5 | 1.427 | 0.01076 | -0.0473 | 132.6208
11 | 1.4688 | 0.01134 | -0.0456 | 129.5238
11.5 | 1.5018 | 0.01197 | -0.0422 | 125.4637
12 | 1.5332 | 0.01275 | -0.0386 | 120.251
12.5 | 1.5676 | 0.01342 | -0.0358 | 116.8107
13 | 1.5969 | 0.01437 | -0.0323 | 111.1273
13.5 | 1.6255 | 0.01539 | -0.0289 | 105.6205
14 | 1.6541 | 0.01645 | -0.0258 | 100.5532
14.5 | 1.6821 | 0.0176 | -0.0228 | 95.5739
15 | 1.7057 | 0.01903 | -0.0194 | 89.6322
15.5 | 1.7271 | 0.02066 | -0.016 | 83.5963
16 | 1.7482 | 0.02241 | -0.013 | 78.0098
16.5 | 1.752 | 0.02542 | -0.0085 | 68.9221
17 | 1.7789 | 0.02697 | -0.0067 | 65.9585
18 | 1.7781 | 0.03489 | -0.0003 | 50.963
18.5 | 1.781 | 0.03917 | 0.0015 | 45.4685
19 | 1.7819 | 0.04399 | 0.0025 | 40.5069
19.5 | 1.7713 | 0.05052 | 0.0028 | 35.0614
20 | 1.7536 | 0.05845 | 0.0019 | 30.0017

## 141. Re 18M Mach 0.25 (1)
BIGFOIL.COM POLAR EXPORT
NACA67-709 a=0.0
NACA67-709 a=0.0 |  |  |  | Cl Max: | 1.256 | at alpha= | 8.5 | deg
JavaFoil+Calcfoil stall+Eppler ext transition |  |  |  | L/D Max: | 176.071 | at alpha= | 4.5 | deg
Re: | 18000000 |  |  | Cd Min: | 0.00451 | at alpha= | 2.5 | deg
Mach: | 0.25 |  |  | Cl=0 at alpha= | -3.3868 | deg
|  |  |  | @ Cl=0.1, Cd= | 0.00617
|  |  |  | @ Cl=0.4, Cd= | 0.0059448
|  |  |  | @ Cl=0.6, Cd= | 0.0244
alpha (deg) | Cl | Cd | Cm | Cl/Cd
-12 | -0.05 | 0.07403 | -0.023 | -0.67
-11.5 | -0.047 | 0.06982 | -0.023 | -0.669
-11 | -0.044 | 0.06684 | -0.023 | -0.656
-10.5 | -0.041 | 0.06191 | -0.024 | -0.663
-10 | -0.038 | 0.05964 | -0.023 | -0.639
-9.5 | -0.104 | 0.05663 | -0.024 | -1.836
-9 | -0.135 | 0.05401 | -0.024 | -2.505
-8.5 | -0.158 | 0.05003 | -0.024 | -3.168
-8 | -0.175 | 0.04811 | -0.024 | -3.633
-7.5 | -0.184 | 0.04548 | -0.024 | -4.056
-7 | -0.187 | 0.04339 | -0.024 | -4.31
-6.5 | -0.182 | 0.04103 | -0.025 | -4.441
-6 | -0.17 | 0.03942 | -0.025 | -4.306
-5.5 | -0.15 | 0.03734 | -0.025 | -4.02
-5 | -0.124 | 0.03569 | -0.025 | -3.467
-4.5 | -0.091 | 0.03392 | -0.026 | -2.691
-4 | -0.054 | 0.03238 | -0.027 | -1.657
-3.5 | -0.012 | 0.03126 | -0.027 | -0.377
-3 | 0.041 | 0.00618 | -0.055 | 6.674
-2.5 | 0.1 | 0.00617 | -0.056 | 16.201
-2 | 0.16 | 0.00617 | -0.056 | 25.993
-1.5 | 0.222 | 0.00619 | -0.057 | 35.863
-1 | 0.284 | 0.00591 | -0.058 | 48.116
-0.5 | 0.347 | 0.00591 | -0.058 | 58.598
0 | 0.408 | 0.00595 | -0.059 | 68.515
0.5 | 0.469 | 0.00602 | -0.06 | 78.003
1 | 0.53 | 0.00612 | -0.06 | 86.573
1.5 | 0.59 | 0.00615 | -0.061 | 95.914
2 | 0.65 | 0.00623 | -0.062 | 104.349
2.5 | 0.71 | 0.00451 | -0.062 | 157.261
3 | 0.769 | 0.00474 | -0.063 | 162.139
3.5 | 0.828 | 0.00492 | -0.064 | 168.275
4 | 0.887 | 0.0051 | -0.065 | 174.072
4.5 | 0.945 | 0.00537 | -0.065 | 176.071
5 | 1.002 | 0.00682 | -0.066 | 146.841
5.5 | 1.056 | 0.00743 | -0.067 | 142.272
6 | 1.108 | 0.00802 | -0.067 | 138.263
6.5 | 1.156 | 0.00847 | -0.068 | 136.428
7 | 1.199 | 0.00898 | -0.069 | 133.4
7.5 | 1.231 | 0.00959 | -0.07 | 128.29
8 | 1.25 | 0.01013 | -0.07 | 123.38
8.5 | 1.256 | 0.01076 | -0.071 | 116.766
9 | 1.246 | 0.01148 | -0.072 | 108.594
9.5 | 1.22 | 0.01222 | -0.072 | 99.785
10 | 1.175 | 0.01305 | -0.073 | 90.017
10.5 | 1.111 | 0.01407 | -0.074 | 78.961
11 | 1.031 | 0.0148 | -0.074 | 69.666
11.5 | 0.935 | 0.01591 | -0.075 | 58.779
12 | 0.826 | 0.01723 | -0.076 | 47.958
12.5 | 0.706 | 0.01921 | -0.076 | 36.777
13 | 0.58 | 0.02127 | -0.076 | 27.252
13.5 | 0.446 | 0.0244 | -0.076 | 18.271

## 142. Re 18M Mach 0.25 (2)
BIGFOIL.COM POLAR EXPORT
NACA67-709 a=0.0
NACA67-709 a=0.0 |  |  |  | Cl Max: | 1.6782 | at alpha= | 15 | deg
XFOIL ncrit=9 |  |  |  | L/D Max: | 165.667 | at alpha= | 4 | deg
Re: | 18000000 |  |  | Cd Min: | 0.23055 | at alpha= | -20 | deg
Mach: | 0.25 |  |  | Cl=0 at alpha= | -3.5731 | deg
|  |  |  | @ Cl=0.1, Cd= | 0.005243
|  |  |  | @ Cl=0.4, Cd= | 0.0049671
|  |  |  | @ Cl=0.6, Cd= | 0.005319
alpha (deg) | Cl | Cd | Cm | Cl/Cd
-20 | -0.5679 | 0.23055 | 0.0108 | -2.4632
-19.5 | -0.5493 | 0.22534 | 0.0068 | -2.4376
-19 | -0.531 | 0.21925 | 0.0028 | -2.4219
-18.5 | -0.512 | 0.21285 | -0.0012 | -2.4054
-18 | -0.4934 | 0.20625 | -0.0052 | -2.3922
-17.5 | -0.4743 | 0.19973 | -0.0093 | -2.3747
-17 | -0.4556 | 0.1931 | -0.0133 | -2.3594
-16.5 | -0.4375 | 0.18598 | -0.0173 | -2.3524
-16 | -0.4271 | 0.17483 | -0.0214 | -2.4429
-15.5 | -0.4093 | 0.1679 | -0.0254 | -2.4378
-15 | -0.391 | 0.16153 | -0.0293 | -2.4206
-14.5 | -0.3731 | 0.15475 | -0.0333 | -2.411
-14 | -0.3566 | 0.14764 | -0.0371 | -2.4153
-13.5 | -0.3381 | 0.1416 | -0.0408 | -2.3877
-13 | -0.3207 | 0.13517 | -0.0444 | -2.3726
-12.5 | -0.3029 | 0.12918 | -0.0479 | -2.3448
-12 | -0.2852 | 0.12331 | -0.0512 | -2.3129
-11.5 | -0.27 | 0.11665 | -0.0545 | -2.3146
-11 | -0.2517 | 0.11095 | -0.0574 | -2.2686
-10.5 | -0.2631 | 0.09815 | -0.0615 | -2.6806
-10 | -0.2499 | 0.09227 | -0.0644 | -2.7084
-9.5 | -0.2406 | 0.08607 | -0.0672 | -2.7954
-9 | -0.2269 | 0.08106 | -0.0696 | -2.7992
-8.5 | -0.2308 | 0.07428 | -0.0722 | -3.1072
-8 | -0.246 | 0.0694 | -0.0725 | -3.5447
-6 | -0.2824 | 0.00885 | -0.0684 | -31.9096
-5 | -0.1633 | 0.00805 | -0.0676 | -20.2857
-4.5 | -0.1052 | 0.00755 | -0.0673 | -13.9338
-4 | -0.0485 | 0.00665 | -0.0668 | -7.2932
-3.5 | 0.0083 | 0.00599 | -0.0663 | 1.3856
-3 | 0.0643 | 0.00541 | -0.0658 | 11.8854
-2 | 0.1776 | 0.00488 | -0.0651 | 36.3934
-1.5 | 0.2357 | 0.00488 | -0.0653 | 48.2992
-1 | 0.2935 | 0.00492 | -0.0655 | 59.6545
-0.5 | 0.351 | 0.00495 | -0.0656 | 70.9091
0 | 0.4082 | 0.00497 | -0.0657 | 82.1328
0.5 | 0.4654 | 0.00505 | -0.0659 | 92.1584
1 | 0.5222 | 0.00515 | -0.0661 | 101.3981
1.5 | 0.5787 | 0.00527 | -0.0662 | 109.8102
2 | 0.6352 | 0.0054 | -0.0663 | 117.6296
2.5 | 0.6911 | 0.00551 | -0.0664 | 125.4265
3 | 0.7382 | 0.00449 | -0.0652 | 164.4098
3.5 | 0.7904 | 0.00485 | -0.0645 | 162.9691
4 | 0.8449 | 0.0051 | -0.0643 | 165.6667
4.5 | 0.8981 | 0.00548 | -0.0637 | 163.8869
5 | 0.9516 | 0.00583 | -0.0632 | 163.2247
5.5 | 1.0025 | 0.00634 | -0.0622 | 158.123
6 | 1.0522 | 0.00688 | -0.061 | 152.936
6.5 | 1.1042 | 0.00726 | -0.0601 | 152.0937
7 | 1.1545 | 0.00772 | -0.0588 | 149.5466
7.5 | 1.2039 | 0.00816 | -0.0574 | 147.5368
8 | 1.2509 | 0.00871 | -0.0554 | 143.6165
8.5 | 1.2975 | 0.0092 | -0.0534 | 141.0326
9 | 1.3421 | 0.00968 | -0.0509 | 138.6467
9.5 | 1.3727 | 0.01026 | -0.0454 | 133.7914
10 | 1.4059 | 0.01081 | -0.0407 | 130.0555
10.5 | 1.4523 | 0.01157 | -0.0391 | 125.5229
11 | 1.487 | 0.01238 | -0.0351 | 120.1131
11.5 | 1.5208 | 0.01328 | -0.0311 | 114.5181
12 | 1.5495 | 0.01448 | -0.0265 | 107.0097
12.5 | 1.5858 | 0.01537 | -0.0233 | 103.175
13 | 1.6113 | 0.01687 | -0.0187 | 95.5127
13.5 | 1.6319 | 0.01873 | -0.0138 | 87.1276
14 | 1.6556 | 0.02055 | -0.0097 | 80.5645
14.5 | 1.6725 | 0.02291 | -0.0053 | 73.0031
15 | 1.6782 | 0.02617 | -0.0004 | 64.1269
15.5 | 1.6746 | 0.03044 | 0.0043 | 55.0131
16 | 1.662 | 0.03602 | 0.0082 | 46.141
16.5 | 1.6483 | 0.04247 | 0.0104 | 38.8109
17 | 1.6114 | 0.05216 | 0.0109 | 30.8934
17.5 | 1.5809 | 0.06241 | 0.0089 | 25.3309
18 | 1.5455 | 0.07446 | 0.0048 | 20.7561
18.5 | 1.5075 | 0.08813 | -0.0015 | 17.1054
19 | 1.4742 | 0.10204 | -0.0088 | 14.4473
19.5 | 1.4389 | 0.11707 | -0.0174 | 12.2909
20 | 1.4083 | 0.13181 | -0.0263 | 10.6843

## 143. Re 18M Mach 0.50 (1)
BIGFOIL.COM POLAR EXPORT
NACA67-709 a=0.0
NACA67-709 a=0.0 |  |  |  | Cl Max: | 1.278 | at alpha= | 7 | deg
JavaFoil+Calcfoil stall+Eppler ext transition |  |  |  | L/D Max: | 141.801 | at alpha= | 4.5 | deg
Re: | 18000000 |  |  | Cd Min: | 0.00558 | at alpha= | 0 | deg
Mach: | 0.5 |  |  | Cl=0 at alpha= | -3.3971 | deg
|  |  |  | @ Cl=0.1, Cd= | 0.029566
|  |  |  | @ Cl=0.4, Cd= | 0.0060423
|  |  |  | @ Cl=0.6, Cd= | 0.0056794
alpha (deg) | Cl | Cd | Cm | Cl/Cd
-20 | -0.899 | 0.16025 | -0.025 | -5.609
-19.5 | -0.872 | 0.1498 | -0.025 | -5.823
-19 | -0.846 | 0.13707 | -0.026 | -6.174
-18.5 | -0.82 | 0.13082 | -0.026 | -6.268
-18 | -0.795 | 0.12112 | -0.027 | -6.563
-17.5 | -0.768 | 0.11597 | -0.027 | -6.622
-17 | -0.742 | 0.10989 | -0.027 | -6.748
-16.5 | -0.715 | 0.10365 | -0.027 | -6.901
-16 | -0.684 | 0.11062 | -0.025 | -6.186
-15.5 | -0.658 | 0.10374 | -0.025 | -6.339
-15 | -0.631 | 0.09652 | -0.026 | -6.542
-14.5 | -0.605 | 0.08914 | -0.027 | -6.793
-14 | -0.58 | 0.0823 | -0.028 | -7.048
-13.5 | -0.554 | 0.07645 | -0.029 | -7.249
-13 | -0.529 | 0.07008 | -0.031 | -7.552
-12.5 | -0.509 | 0.0594 | -0.034 | -8.561
-12 | -0.487 | 0.05063 | -0.037 | -9.616
-11.5 | -0.441 | 0.07421 | -0.026 | -5.938
-11 | -0.414 | 0.06816 | -0.026 | -6.072
-10.5 | -0.387 | 0.06298 | -0.027 | -6.149
-10 | -0.36 | 0.058 | -0.028 | -6.215
-9.5 | -0.334 | 0.05378 | -0.029 | -6.207
-9 | -0.308 | 0.04866 | -0.031 | -6.329
-8.5 | -0.282 | 0.04401 | -0.034 | -6.414
-8 | -0.251 | 0.05012 | -0.027 | -5.009
-7.5 | -0.224 | 0.04816 | -0.027 | -4.645
-7 | -0.197 | 0.045 | -0.027 | -4.372
-6.5 | -0.17 | 0.04147 | -0.028 | -4.094
-6 | -0.143 | 0.0388 | -0.029 | -3.681
-5.5 | -0.116 | 0.03628 | -0.031 | -3.194
-5 | -0.089 | 0.03381 | -0.033 | -2.631
-4.5 | -0.061 | 0.03411 | -0.03 | -1.8
-4 | -0.034 | 0.03337 | -0.029 | -1.027
-3.5 | -0.007 | 0.03236 | -0.028 | -0.224
-3 | 0.027 | 0.03151 | -0.028 | 0.859
-2.5 | 0.082 | 0.03015 | -0.029 | 2.714
-2 | 0.139 | 0.0283 | -0.033 | 4.916
-1.5 | 0.244 | 0.00617 | -0.064 | 39.517
-1 | 0.315 | 0.00612 | -0.064 | 51.457
-0.5 | 0.386 | 0.00616 | -0.065 | 62.646
0 | 0.455 | 0.00558 | -0.066 | 81.56
0.5 | 0.524 | 0.00559 | -0.067 | 93.76
1 | 0.591 | 0.00567 | -0.067 | 104.291
1.5 | 0.658 | 0.00574 | -0.068 | 114.679
2 | 0.725 | 0.00582 | -0.069 | 124.578
2.5 | 0.791 | 0.00585 | -0.07 | 135.222
3 | 0.857 | 0.00616 | -0.07 | 139.177
3.5 | 0.922 | 0.00654 | -0.071 | 141.043
4 | 0.987 | 0.00697 | -0.072 | 141.498
4.5 | 1.05 | 0.0074 | -0.073 | 141.801
5 | 1.11 | 0.00789 | -0.073 | 140.799
5.5 | 1.167 | 0.00896 | -0.074 | 130.307
6 | 1.219 | 0.00955 | -0.075 | 127.619
6.5 | 1.257 | 0.01029 | -0.076 | 122.127
7 | 1.278 | 0.01123 | -0.076 | 113.864
7.5 | 1.245 | 0.01228 | -0.077 | 101.346
8 | 0.925 | 0.01393 | -0.078 | 66.403
8.5 | 0.768 | 0.01467 | -0.079 | 52.329
9 | 0.796 | 0.01682 | -0.079 | 47.29
9.5 | 0.828 | 0.0166 | -0.08 | 49.85
10 | 0.852 | 0.01954 | -0.08 | 43.599
10.5 | 0.886 | 0.01861 | -0.081 | 47.608
11 | 0.908 | 0.02224 | -0.081 | 40.805
11.5 | 0.944 | 0.02028 | -0.083 | 46.552
12 | 0.968 | 0.02298 | -0.083 | 42.135

## 144. Re 18M Mach 0.50 (2)
BIGFOIL.COM POLAR EXPORT
NACA67-709 a=0.0
NACA67-709 a=0.0 |  |  |  | Cl Max: | 1.4313 | at alpha= | 9 | deg
XFOIL ncrit=9 |  |  |  | L/D Max: | 178.778 | at alpha= | 3.5 | deg
Re: | 18000000 |  |  | Cd Min: | 0.0128 | at alpha= | 9 | deg
Mach: | 0.5 |  |  | Cl=0 at alpha= | -99 | deg
|  |  |  | @ Cl=0.1, Cd= | 0.00513
|  |  |  | @ Cl=0.4, Cd= | 0.00513
|  |  |  | @ Cl=0.6, Cd= | 0.0052274
alpha (deg) | Cl | Cd | Cm | Cl/Cd
0.5 | 0.5294 | 0.00513 | -0.0745 | 103.1969
1 | 0.5936 | 0.00521 | -0.0743 | 113.9347
1.5 | 0.6563 | 0.00538 | -0.074 | 121.9888
2 | 0.719 | 0.00555 | -0.0736 | 129.5495
2.5 | 0.7816 | 0.00571 | -0.0731 | 136.8827
3 | 0.8328 | 0.00473 | -0.0709 | 176.0677
3.5 | 0.8921 | 0.00499 | -0.0696 | 178.7776
4 | 0.9474 | 0.00548 | -0.0673 | 172.8832
4.5 | 1.0038 | 0.00593 | -0.0651 | 169.2749
5 | 1.0604 | 0.00636 | -0.0627 | 166.7296
5.5 | 1.1102 | 0.007 | -0.0588 | 158.6
6 | 1.1489 | 0.0076 | -0.0525 | 151.1711
6.5 | 1.1931 | 0.00817 | -0.047 | 146.0343
7 | 1.2363 | 0.00886 | -0.0414 | 139.5372
7.5 | 1.2826 | 0.00954 | -0.0362 | 134.4444
8 | 1.3245 | 0.01043 | -0.0301 | 126.9895
8.5 | 1.3678 | 0.01128 | -0.0239 | 121.2589
9 | 1.4313 | 0.0128 | -0.0216 | 111.8203

## 145. Re 20M Mach 0.00 (1)
BIGFOIL.COM POLAR EXPORT
NACA67-709 a=0.0
NACA67-709 a=0.0 |  |  |  | Cl Max: | 1.261 | at alpha= | 9 | deg
JavaFoil+Calcfoil stall+Eppler ext transition |  |  |  | L/D Max: | 179.542 | at alpha= | 5 | deg
Re: | 20000000 |  |  | Cd Min: | 0.00475 | at alpha= | 3.5 | deg
Mach: | 0 |  |  | Cl=0 at alpha= | -3.3661 | deg
|  |  |  | @ Cl=0.1, Cd= | 0.006051
|  |  |  | @ Cl=0.4, Cd= | 0.0058751
|  |  |  | @ Cl=0.6, Cd= | 0.006059
alpha (deg) | Cl | Cd | Cm | Cl/Cd
-15 | -0.207 | 0.09724 | -0.021 | -2.131
-14.5 | -0.216 | 0.09269 | -0.022 | -2.329
-14 | -0.225 | 0.08813 | -0.022 | -2.549
-13.5 | -0.233 | 0.0844 | -0.022 | -2.765
-13 | -0.242 | 0.07969 | -0.022 | -3.035
-12.5 | -0.25 | 0.07653 | -0.022 | -3.266
-12 | -0.258 | 0.07183 | -0.022 | -3.589
-11.5 | -0.265 | 0.06876 | -0.022 | -3.848
-11 | -0.27 | 0.06519 | -0.023 | -4.149
-10.5 | -0.275 | 0.06189 | -0.023 | -4.442
-10 | -0.278 | 0.05835 | -0.023 | -4.759
-9.5 | -0.278 | 0.0554 | -0.023 | -5.022
-9 | -0.276 | 0.05266 | -0.023 | -5.246
-8.5 | -0.271 | 0.05111 | -0.023 | -5.304
-8 | -0.263 | 0.04714 | -0.024 | -5.583
-7.5 | -0.251 | 0.04523 | -0.024 | -5.55
-7 | -0.235 | 0.04295 | -0.024 | -5.472
-6.5 | -0.215 | 0.04068 | -0.024 | -5.285
-6 | -0.191 | 0.03826 | -0.025 | -4.987
-5.5 | -0.162 | 0.03658 | -0.025 | -4.433
-5 | -0.13 | 0.03481 | -0.026 | -3.725
-4.5 | -0.093 | 0.03315 | -0.026 | -2.82
-4 | -0.054 | 0.0311 | -0.028 | -1.741
-3.5 | -0.015 | 0.00605 | -0.053 | -2.398
-3 | 0.041 | 0.00609 | -0.053 | 6.659
-2.5 | 0.098 | 0.00605 | -0.054 | 16.131
-2 | 0.156 | 0.00608 | -0.054 | 25.687
-1.5 | 0.216 | 0.00609 | -0.055 | 35.448
-1 | 0.276 | 0.00584 | -0.056 | 47.191
-0.5 | 0.336 | 0.00587 | -0.056 | 57.243
0 | 0.395 | 0.00587 | -0.057 | 67.263
0.5 | 0.454 | 0.00593 | -0.058 | 76.597
1 | 0.513 | 0.00598 | -0.058 | 85.841
1.5 | 0.571 | 0.006 | -0.059 | 95.264
2 | 0.63 | 0.00612 | -0.06 | 102.919
2.5 | 0.688 | 0.00494 | -0.06 | 139.15
3 | 0.745 | 0.00504 | -0.061 | 148.003
3.5 | 0.803 | 0.00475 | -0.062 | 169.17
4 | 0.86 | 0.00502 | -0.062 | 171.213
4.5 | 0.916 | 0.00522 | -0.063 | 175.361
5 | 0.972 | 0.00541 | -0.064 | 179.542
5.5 | 1.025 | 0.00713 | -0.065 | 143.846
6 | 1.077 | 0.00755 | -0.065 | 142.658
6.5 | 1.125 | 0.00796 | -0.066 | 141.365
7 | 1.169 | 0.00842 | -0.067 | 138.872
7.5 | 1.206 | 0.00889 | -0.067 | 135.554
8 | 1.233 | 0.00936 | -0.068 | 131.678
8.5 | 1.252 | 0.00988 | -0.069 | 126.71
9 | 1.261 | 0.01044 | -0.07 | 120.786
9.5 | 1.261 | 0.01103 | -0.07 | 114.313
10 | 1.25 | 0.01176 | -0.071 | 106.285
10.5 | 1.23 | 0.01245 | -0.072 | 98.77
11 | 1.2 | 0.01319 | -0.072 | 90.966
11.5 | 1.162 | 0.01397 | -0.073 | 83.192
12 | 1.118 | 0.01484 | -0.074 | 75.335
12.5 | 1.068 | 0.01552 | -0.074 | 68.852
13 | 1.014 | 0.01695 | -0.075 | 59.779
13.5 | 0.958 | 0.01784 | -0.075 | 53.692
14 | 0.901 | 0.01899 | -0.076 | 47.442

## 146. Re 20M Mach 0.00 (2)
BIGFOIL.COM POLAR EXPORT
NACA67-709 a=0.0
NACA67-709 a=0.0 |  |  |  | Cl Max: | 1.8322 | at alpha= | 19 | deg
XFOIL ncrit=9 |  |  |  | L/D Max: | 162.946 | at alpha= | 4.5 | deg
Re: | 20000000 |  |  | Cd Min: | 0.04829 | at alpha= | 20 | deg
Mach: | 0 |  |  | Cl=0 at alpha= | -3.5438 | deg
|  |  |  | @ Cl=0.1, Cd= | 0.0049319
|  |  |  | @ Cl=0.4, Cd= | 0.0049407
|  |  |  | @ Cl=0.6, Cd= | 0.0053155
alpha (deg) | Cl | Cd | Cm | Cl/Cd
-11.5 | -0.8566 | 0.01344 | -0.0626 | -63.7351
-11 | -0.8093 | 0.01192 | -0.0618 | -67.8943
-10.5 | -0.7597 | 0.01071 | -0.0612 | -70.9337
-10 | -0.7082 | 0.00976 | -0.0608 | -72.5615
-9.5 | -0.6558 | 0.00893 | -0.0606 | -73.4378
-9 | -0.6038 | 0.00795 | -0.0603 | -75.9497
-8.5 | -0.5493 | 0.00748 | -0.0603 | -73.4358
-8 | -0.4939 | 0.00719 | -0.0604 | -68.6926
-7.5 | -0.4381 | 0.00698 | -0.0606 | -62.765
-7 | -0.3827 | 0.00665 | -0.0608 | -57.5489
-6.5 | -0.3267 | 0.00643 | -0.061 | -50.8087
-6 | -0.2711 | 0.00615 | -0.0612 | -44.0813
-5.5 | -0.2148 | 0.00612 | -0.0615 | -35.098
-5 | -0.1598 | 0.00585 | -0.0616 | -27.3162
-4.5 | -0.1045 | 0.00566 | -0.0618 | -18.4629
-4 | -0.05 | 0.00535 | -0.0618 | -9.3458
-3.5 | 0.0048 | 0.00515 | -0.0618 | 0.93204
-3 | 0.0599 | 0.00499 | -0.0619 | 12.004
-2.5 | 0.1151 | 0.00491 | -0.062 | 23.442
-2 | 0.1704 | 0.00482 | -0.0622 | 35.3527
-1.5 | 0.2262 | 0.00484 | -0.0625 | 46.7355
0 | 0.3926 | 0.00493 | -0.0633 | 79.6349
0.5 | 0.4479 | 0.00501 | -0.0635 | 89.4012
1 | 0.5028 | 0.00511 | -0.0638 | 98.3953
1.5 | 0.5575 | 0.00523 | -0.064 | 106.5966
2 | 0.6122 | 0.00534 | -0.0642 | 114.6442
3 | 0.7123 | 0.00446 | -0.0634 | 159.7085
3.5 | 0.7632 | 0.00479 | -0.063 | 159.3319
4.5 | 0.8685 | 0.00533 | -0.0628 | 162.9456
5 | 0.9198 | 0.0057 | -0.0625 | 161.3684
5.5 | 0.9702 | 0.00613 | -0.0621 | 158.2708
6 | 1.0195 | 0.00661 | -0.0614 | 154.236
6.5 | 1.0702 | 0.00693 | -0.0611 | 154.43
7 | 1.1199 | 0.00733 | -0.0606 | 152.7831
7.5 | 1.1687 | 0.00773 | -0.0599 | 151.1902
8 | 1.2164 | 0.00816 | -0.0591 | 149.0686
8.5 | 1.2626 | 0.00865 | -0.058 | 145.9653
9 | 1.3093 | 0.00904 | -0.0571 | 144.8341
10 | 1.3961 | 0.01002 | -0.0539 | 139.3313
10.5 | 1.4357 | 0.0105 | -0.0517 | 136.7333
11 | 1.4624 | 0.01092 | -0.0466 | 133.9194
11.5 | 1.5051 | 0.01153 | -0.0454 | 130.5377
12 | 1.5368 | 0.01221 | -0.042 | 125.864
12.5 | 1.5706 | 0.01284 | -0.0392 | 122.3209
13 | 1.6007 | 0.01367 | -0.0359 | 117.0958
13.5 | 1.6302 | 0.01457 | -0.0327 | 111.8874
14 | 1.6593 | 0.01552 | -0.0297 | 106.9137
14.5 | 1.6875 | 0.01655 | -0.0268 | 101.9637
15 | 1.7125 | 0.01779 | -0.0236 | 96.2619
15.5 | 1.7354 | 0.01921 | -0.0204 | 90.3384
16 | 1.758 | 0.02071 | -0.0174 | 84.8865
16.5 | 1.7757 | 0.02261 | -0.0142 | 78.536
17 | 1.794 | 0.02453 | -0.0113 | 73.1349
18 | 1.8127 | 0.03017 | -0.0053 | 60.0829
18.5 | 1.823 | 0.03325 | -0.0032 | 54.8271
19 | 1.8322 | 0.03667 | -0.0015 | 49.9645
19.5 | 1.8192 | 0.04259 | 0.0003 | 42.7143
20 | 1.8136 | 0.04829 | 0.0008 | 37.5564

## 147. Re 20M Mach 0.10 (1)
BIGFOIL.COM POLAR EXPORT
NACA67-709 a=0.0
NACA67-709 a=0.0 |  |  |  | Cl Max: | 1.261 | at alpha= | 9 | deg
JavaFoil+Calcfoil stall+Eppler ext transition |  |  |  | L/D Max: | 178.17 | at alpha= | 5 | deg
Re: | 20000000 |  |  | Cd Min: | 0.00479 | at alpha= | 3.5 | deg
Mach: | 0.1 |  |  | Cl=0 at alpha= | -3.3661 | deg
|  |  |  | @ Cl=0.1, Cd= | 0.0061003
|  |  |  | @ Cl=0.4, Cd= | 0.005891
|  |  |  | @ Cl=0.6, Cd= | 0.0060697
alpha (deg) | Cl | Cd | Cm | Cl/Cd
-14 | -0.19 | 0.08813 | -0.022 | -2.153
-13.5 | -0.2 | 0.08463 | -0.022 | -2.363
-13 | -0.21 | 0.08033 | -0.022 | -2.616
-12.5 | -0.22 | 0.07692 | -0.022 | -2.861
-12 | -0.23 | 0.07197 | -0.023 | -3.195
-11.5 | -0.239 | 0.0689 | -0.022 | -3.467
-11 | -0.247 | 0.06531 | -0.023 | -3.782
-10.5 | -0.254 | 0.06197 | -0.023 | -4.097
-10 | -0.259 | 0.05837 | -0.023 | -4.439
-9.5 | -0.262 | 0.0556 | -0.023 | -4.717
-9 | -0.263 | 0.05278 | -0.023 | -4.979
-8.5 | -0.26 | 0.05089 | -0.023 | -5.11
-8 | -0.254 | 0.04711 | -0.024 | -5.4
-7.5 | -0.244 | 0.04517 | -0.024 | -5.41
-7 | -0.23 | 0.04317 | -0.024 | -5.331
-6.5 | -0.212 | 0.04076 | -0.024 | -5.191
-6 | -0.189 | 0.0384 | -0.025 | -4.912
-5.5 | -0.161 | 0.03674 | -0.025 | -4.381
-5 | -0.129 | 0.03491 | -0.026 | -3.698
-4.5 | -0.093 | 0.03343 | -0.026 | -2.79
-4 | -0.054 | 0.03138 | -0.028 | -1.724
-3.5 | -0.015 | 0.0061 | -0.053 | -2.385
-3 | 0.041 | 0.00606 | -0.053 | 6.712
-2.5 | 0.098 | 0.0061 | -0.054 | 16.078
-2 | 0.157 | 0.00611 | -0.055 | 25.703
-1.5 | 0.217 | 0.00612 | -0.055 | 35.405
-1 | 0.277 | 0.00582 | -0.056 | 47.614
-0.5 | 0.337 | 0.00585 | -0.057 | 57.652
0 | 0.397 | 0.00589 | -0.057 | 67.442
0.5 | 0.457 | 0.00591 | -0.058 | 77.312
1 | 0.516 | 0.00598 | -0.059 | 86.244
1.5 | 0.574 | 0.00603 | -0.059 | 95.292
2 | 0.633 | 0.00612 | -0.06 | 103.371
2.5 | 0.691 | 0.00492 | -0.061 | 140.531
3 | 0.749 | 0.00502 | -0.061 | 149.117
3.5 | 0.807 | 0.00479 | -0.062 | 168.471
4 | 0.864 | 0.00501 | -0.063 | 172.485
4.5 | 0.921 | 0.00521 | -0.064 | 176.606
5 | 0.976 | 0.00548 | -0.064 | 178.17
5.5 | 1.03 | 0.00718 | -0.065 | 143.526
6 | 1.082 | 0.00762 | -0.066 | 141.941
6.5 | 1.13 | 0.00801 | -0.066 | 141.048
7 | 1.174 | 0.00847 | -0.067 | 138.598
7.5 | 1.21 | 0.00899 | -0.068 | 134.585
8 | 1.236 | 0.00947 | -0.068 | 130.521
8.5 | 1.254 | 0.00995 | -0.069 | 125.962
9 | 1.261 | 0.01055 | -0.07 | 119.463
9.5 | 1.257 | 0.01116 | -0.071 | 112.599
10 | 1.243 | 0.01192 | -0.071 | 104.279
10.5 | 1.217 | 0.01264 | -0.072 | 96.301
11 | 1.182 | 0.0134 | -0.073 | 88.243
11.5 | 1.139 | 0.01407 | -0.073 | 80.975
12 | 1.088 | 0.01513 | -0.074 | 71.876
12.5 | 1.032 | 0.01586 | -0.075 | 65.057
13 | 0.971 | 0.01705 | -0.075 | 56.97
13.5 | 0.909 | 0.01838 | -0.076 | 49.442
14 | 0.846 | 0.01957 | -0.076 | 43.222

## 148. Re 20M Mach 0.10 (2)
BIGFOIL.COM POLAR EXPORT
NACA67-709 a=0.0
NACA67-709 a=0.0 |  |  |  | Cl Max: | 1.7996 | at alpha= | 19 | deg
XFOIL ncrit=9 |  |  |  | L/D Max: | 163.521 | at alpha= | 4.5 | deg
Re: | 20000000 |  |  | Cd Min: | 0.05536 | at alpha= | 20 | deg
Mach: | 0.1 |  |  | Cl=0 at alpha= | -3.5444 | deg
|  |  |  | @ Cl=0.1, Cd= | 0.0049484
|  |  |  | @ Cl=0.4, Cd= | 0.0049464
|  |  |  | @ Cl=0.6, Cd= | 0.0053158
alpha (deg) | Cl | Cd | Cm | Cl/Cd
-10 | -0.7104 | 0.01177 | -0.064 | -60.3568
-9.5 | -0.6612 | 0.01004 | -0.0631 | -65.8566
-9 | -0.6084 | 0.00898 | -0.0625 | -67.7506
-8.5 | -0.5558 | 0.00781 | -0.062 | -71.1652
-8 | -0.4997 | 0.00742 | -0.0619 | -67.345
-7.5 | -0.443 | 0.00718 | -0.0619 | -61.6992
-7 | -0.3868 | 0.00682 | -0.062 | -56.7155
-6.5 | -0.33 | 0.00659 | -0.0621 | -50.0759
-6 | -0.2737 | 0.0063 | -0.0622 | -43.4444
-5.5 | -0.2166 | 0.00628 | -0.0624 | -34.4904
-5 | -0.161 | 0.00598 | -0.0624 | -26.9231
-4.5 | -0.1052 | 0.00578 | -0.0625 | -18.2007
-4 | -0.0503 | 0.00543 | -0.0624 | -9.2634
-3.5 | 0.0049 | 0.0052 | -0.0624 | 0.94231
-3 | 0.0602 | 0.00502 | -0.0624 | 11.992
-2 | 0.1714 | 0.00482 | -0.0626 | 35.5602
-1.5 | 0.2275 | 0.00484 | -0.0629 | 47.0041
-1 | 0.2835 | 0.00487 | -0.0632 | 58.2136
-0.5 | 0.3394 | 0.0049 | -0.0634 | 69.2653
0 | 0.3949 | 0.00494 | -0.0637 | 79.9393
0.5 | 0.4505 | 0.00501 | -0.0639 | 89.9202
1 | 0.5057 | 0.00512 | -0.0641 | 98.7695
1.5 | 0.5607 | 0.00523 | -0.0643 | 107.2084
2 | 0.6157 | 0.00535 | -0.0645 | 115.0841
2.5 | 0.6702 | 0.00545 | -0.0647 | 122.9725
3 | 0.7163 | 0.00447 | -0.0637 | 160.2461
4 | 0.8207 | 0.00503 | -0.0632 | 163.161
4.5 | 0.8732 | 0.00534 | -0.063 | 163.5206
5 | 0.9248 | 0.00571 | -0.0627 | 161.9615
5.5 | 0.9753 | 0.00616 | -0.0621 | 158.3279
6 | 1.0249 | 0.00663 | -0.0615 | 154.5852
6.5 | 1.0759 | 0.00697 | -0.061 | 154.3615
7 | 1.1256 | 0.00738 | -0.0604 | 152.5203
7.5 | 1.1748 | 0.00778 | -0.0597 | 151.0026
8 | 1.2226 | 0.00822 | -0.0587 | 148.7348
8.5 | 1.2689 | 0.00872 | -0.0575 | 145.5161
9 | 1.3157 | 0.00911 | -0.0564 | 144.4237
9.5 | 1.359 | 0.00965 | -0.0546 | 140.829
10 | 1.402 | 0.01011 | -0.0528 | 138.6746
10.5 | 1.4371 | 0.01059 | -0.0494 | 135.7035
11 | 1.4695 | 0.01108 | -0.0455 | 132.6264
11.5 | 1.5086 | 0.01171 | -0.0434 | 128.8301
12 | 1.5403 | 0.01244 | -0.0398 | 123.8183
12.5 | 1.5744 | 0.01311 | -0.0369 | 120.0915
13 | 1.6042 | 0.01401 | -0.0335 | 114.5039
13.5 | 1.6333 | 0.01499 | -0.0301 | 108.9593
14 | 1.6622 | 0.01602 | -0.0269 | 103.7578
14.5 | 1.6902 | 0.01714 | -0.0238 | 98.6114
15 | 1.7149 | 0.0185 | -0.0205 | 92.6973
15.5 | 1.7369 | 0.02006 | -0.0172 | 86.5852
16 | 1.7565 | 0.02186 | -0.0138 | 80.3522
17 | 1.7884 | 0.02626 | -0.0075 | 68.1036
17.5 | 1.7848 | 0.0302 | -0.0034 | 59.0993
18 | 1.7929 | 0.03357 | -0.0011 | 53.4078
18.5 | 1.7971 | 0.03758 | 0.0009 | 47.8206
19 | 1.7996 | 0.04212 | 0.0021 | 42.7255
19.5 | 1.7918 | 0.04813 | 0.0027 | 37.2283
20 | 1.7781 | 0.05536 | 0.0023 | 32.1189

## 149. Re 20M Mach 0.25 (1)
BIGFOIL.COM POLAR EXPORT
NACA67-709 a=0.0
NACA67-709 a=0.0 |  |  |  | Cl Max: | 1.257 | at alpha= | 8.5 | deg
JavaFoil+Calcfoil stall+Eppler ext transition |  |  |  | L/D Max: | 175.815 | at alpha= | 4.5 | deg
Re: | 20000000 |  |  | Cd Min: | 0.00453 | at alpha= | 2.5 | deg
Mach: | 0.25 |  |  | Cl=0 at alpha= | -3.3868 | deg
|  |  |  | @ Cl=0.1, Cd= | 0.00615
|  |  |  | @ Cl=0.4, Cd= | 0.0059061
|  |  |  | @ Cl=0.6, Cd= | 0.02366
alpha (deg) | Cl | Cd | Cm | Cl/Cd
-12 | -0.05 | 0.07406 | -0.023 | -0.669
-11.5 | -0.047 | 0.07044 | -0.023 | -0.663
-11 | -0.044 | 0.06682 | -0.023 | -0.656
-10.5 | -0.041 | 0.06195 | -0.024 | -0.662
-10 | -0.038 | 0.0594 | -0.024 | -0.642
-9.5 | -0.104 | 0.05667 | -0.024 | -1.835
-9 | -0.135 | 0.05373 | -0.024 | -2.519
-8.5 | -0.159 | 0.05004 | -0.025 | -3.168
-8 | -0.175 | 0.04784 | -0.024 | -3.654
-7.5 | -0.185 | 0.04537 | -0.025 | -4.067
-7 | -0.187 | 0.04322 | -0.025 | -4.328
-6.5 | -0.182 | 0.04086 | -0.025 | -4.46
-6 | -0.17 | 0.0393 | -0.025 | -4.32
-5.5 | -0.15 | 0.03731 | -0.025 | -4.025
-5 | -0.124 | 0.03551 | -0.025 | -3.484
-4.5 | -0.091 | 0.03381 | -0.026 | -2.7
-4 | -0.054 | 0.03223 | -0.027 | -1.665
-3.5 | -0.012 | 0.03113 | -0.027 | -0.379
-3 | 0.041 | 0.0061 | -0.055 | 6.76
-2.5 | 0.1 | 0.00615 | -0.056 | 16.245
-2 | 0.16 | 0.00614 | -0.056 | 26.122
-1.5 | 0.222 | 0.00615 | -0.057 | 36.121
-1 | 0.284 | 0.00586 | -0.058 | 48.543
-0.5 | 0.347 | 0.00588 | -0.058 | 58.977
0 | 0.408 | 0.00591 | -0.059 | 69.002
0.5 | 0.469 | 0.00594 | -0.06 | 78.939
1 | 0.53 | 0.00605 | -0.06 | 87.54
1.5 | 0.59 | 0.00608 | -0.061 | 97.019
2 | 0.65 | 0.00591 | -0.062 | 110.047
2.5 | 0.71 | 0.00453 | -0.062 | 156.712
3 | 0.769 | 0.0047 | -0.063 | 163.816
3.5 | 0.829 | 0.00488 | -0.064 | 169.641
4 | 0.887 | 0.00515 | -0.065 | 172.259
4.5 | 0.945 | 0.00538 | -0.065 | 175.815
5 | 1.002 | 0.00676 | -0.066 | 148.129
5.5 | 1.057 | 0.00743 | -0.067 | 142.258
6 | 1.109 | 0.0079 | -0.067 | 140.371
6.5 | 1.156 | 0.00832 | -0.068 | 138.925
7 | 1.199 | 0.00886 | -0.069 | 135.364
7.5 | 1.231 | 0.00941 | -0.07 | 130.779
8 | 1.25 | 0.00998 | -0.07 | 125.265
8.5 | 1.257 | 0.01057 | -0.071 | 118.913
9 | 1.247 | 0.01126 | -0.072 | 110.719
9.5 | 1.22 | 0.01199 | -0.072 | 101.753
10 | 1.175 | 0.0128 | -0.073 | 91.842
10.5 | 1.112 | 0.0138 | -0.074 | 80.555
11 | 1.032 | 0.01458 | -0.074 | 70.772
11.5 | 0.936 | 0.01559 | -0.075 | 60.023
12 | 0.827 | 0.01686 | -0.076 | 49.038
12.5 | 0.707 | 0.01878 | -0.076 | 37.664
13 | 0.581 | 0.02073 | -0.076 | 28.01
13.5 | 0.447 | 0.02366 | -0.076 | 18.876

## 150. Re 20M Mach 0.25 (2)
BIGFOIL.COM POLAR EXPORT
NACA67-709 a=0.0
NACA67-709 a=0.0 |  |  |  | Cl Max: | 1.6934 | at alpha= | 15 | deg
XFOIL ncrit=9 |  |  |  | L/D Max: | 165.745 | at alpha= | 4 | deg
Re: | 20000000 |  |  | Cd Min: | 0.12885 | at alpha= | 20 | deg
Mach: | 0.25 |  |  | Cl=0 at alpha= | -3.5526 | deg
|  |  |  | @ Cl=0.1, Cd= | 0.0051168
|  |  |  | @ Cl=0.4, Cd= | 0.004946
|  |  |  | @ Cl=0.6, Cd= | 0.0052959
alpha (deg) | Cl | Cd | Cm | Cl/Cd
-10.5 | -0.2638 | 0.09786 | -0.0617 | -2.6957
-10 | -0.2505 | 0.0921 | -0.0645 | -2.7199
-9.5 | -0.241 | 0.08587 | -0.0673 | -2.8066
-9 | -0.2277 | 0.08081 | -0.0697 | -2.8177
-8.5 | -0.2326 | 0.07403 | -0.0723 | -3.142
-8 | -0.2476 | 0.06913 | -0.0727 | -3.5817
-7.5 | -0.239 | 0.06276 | -0.0754 | -3.8082
-6.5 | -0.3455 | 0.00874 | -0.0688 | -39.5309
-6 | -0.287 | 0.0078 | -0.068 | -36.7949
-5.5 | -0.2251 | 0.00794 | -0.0677 | -28.3501
-5 | -0.167 | 0.00725 | -0.0671 | -23.0345
-4.5 | -0.1082 | 0.0069 | -0.0668 | -15.6812
-4 | -0.051 | 0.0062 | -0.0664 | -8.2258
-3.5 | 0.006 | 0.00568 | -0.0659 | 1.0563
-2.5 | 0.1195 | 0.005 | -0.0652 | 23.9
-2 | 0.1768 | 0.00485 | -0.065 | 36.4536
-1.5 | 0.2349 | 0.00485 | -0.0652 | 48.433
-1 | 0.2928 | 0.00488 | -0.0653 | 60
-0.5 | 0.3504 | 0.00492 | -0.0655 | 71.2195
0 | 0.4076 | 0.00495 | -0.0657 | 82.3434
0.5 | 0.465 | 0.00502 | -0.0659 | 92.6295
1 | 0.5218 | 0.00513 | -0.066 | 101.7154
1.5 | 0.5784 | 0.00525 | -0.0662 | 110.1714
2 | 0.6349 | 0.00537 | -0.0663 | 118.2309
2.5 | 0.6911 | 0.00548 | -0.0664 | 126.1131
3 | 0.7383 | 0.00451 | -0.0652 | 163.7029
3.5 | 0.7906 | 0.00486 | -0.0646 | 162.6749
4 | 0.8453 | 0.0051 | -0.0644 | 165.7451
4.5 | 0.8991 | 0.00544 | -0.0639 | 165.2757
5 | 0.9521 | 0.00582 | -0.0633 | 163.5911
5.5 | 1.0032 | 0.00631 | -0.0624 | 158.9857
6 | 1.0541 | 0.00681 | -0.0613 | 154.7871
6.5 | 1.1061 | 0.00718 | -0.0604 | 154.0529
7 | 1.1569 | 0.00762 | -0.0593 | 151.8241
7.5 | 1.2072 | 0.00804 | -0.058 | 150.1493
8 | 1.2542 | 0.00858 | -0.0561 | 146.1772
8.5 | 1.3017 | 0.00907 | -0.0542 | 143.5171
9 | 1.347 | 0.00955 | -0.0518 | 141.0471
10 | 1.4145 | 0.01062 | -0.0423 | 133.1921
10.5 | 1.4569 | 0.01131 | -0.0398 | 128.8152
11 | 1.4944 | 0.01208 | -0.0363 | 123.7086
11.5 | 1.5287 | 0.01294 | -0.0323 | 118.1376
12 | 1.5581 | 0.01408 | -0.0277 | 110.6605
12.5 | 1.5941 | 0.01496 | -0.0244 | 106.5575
13 | 1.6203 | 0.01639 | -0.0198 | 98.8591
13.5 | 1.6431 | 0.01812 | -0.0151 | 90.6788
14 | 1.667 | 0.01988 | -0.0109 | 83.8531
14.5 | 1.6859 | 0.02208 | -0.0065 | 76.3542
15 | 1.6934 | 0.02514 | -0.0016 | 67.3588
15.5 | 1.6919 | 0.02915 | 0.0032 | 58.0412
16 | 1.6802 | 0.03448 | 0.0075 | 48.7297
16.5 | 1.6649 | 0.04086 | 0.0102 | 40.7465
17 | 1.6317 | 0.04987 | 0.0111 | 32.7191
17.5 | 1.5994 | 0.06004 | 0.0097 | 26.6389
18 | 1.5654 | 0.07165 | 0.006 | 21.8479
18.5 | 1.528 | 0.08492 | 0.0003 | 17.9934
19 | 1.495 | 0.09852 | -0.0067 | 15.1746
19.5 | 1.4586 | 0.11355 | -0.0152 | 12.8454
20 | 1.424 | 0.12885 | -0.0244 | 11.0516

## 151. Re 20M Mach 0.50 (1)
BIGFOIL.COM POLAR EXPORT
NACA67-709 a=0.0
NACA67-709 a=0.0 |  |  |  | Cl Max: | 1.279 | at alpha= | 7 | deg
JavaFoil+Calcfoil stall+Eppler ext transition |  |  |  | L/D Max: | 143.366 | at alpha= | 4.5 | deg
Re: | 20000000 |  |  | Cd Min: | 0.00556 | at alpha= | 0.5 | deg
Mach: | 0.5 |  |  | Cl=0 at alpha= | -3.3971 | deg
|  |  |  | @ Cl=0.1, Cd= | 0.029342
|  |  |  | @ Cl=0.4, Cd= | 0.0060981
|  |  |  | @ Cl=0.6, Cd= | 0.0056154
alpha (deg) | Cl | Cd | Cm | Cl/Cd
-20 | -0.899 | 0.16514 | -0.025 | -5.442
-19.5 | -0.872 | 0.1551 | -0.025 | -5.621
-19 | -0.846 | 0.14246 | -0.025 | -5.939
-18.5 | -0.82 | 0.13296 | -0.026 | -6.166
-18 | -0.793 | 0.12592 | -0.026 | -6.299
-17.5 | -0.767 | 0.11818 | -0.026 | -6.494
-17 | -0.741 | 0.11143 | -0.027 | -6.653
-16.5 | -0.715 | 0.10516 | -0.027 | -6.8
-16 | -0.684 | 0.11097 | -0.025 | -6.167
-15.5 | -0.658 | 0.10301 | -0.026 | -6.384
-15 | -0.632 | 0.09574 | -0.026 | -6.598
-14.5 | -0.606 | 0.08917 | -0.027 | -6.794
-14 | -0.581 | 0.0815 | -0.029 | -7.124
-13.5 | -0.555 | 0.07553 | -0.03 | -7.349
-13 | -0.53 | 0.06878 | -0.031 | -7.71
-12.5 | -0.513 | 0.05546 | -0.035 | -9.242
-12 | -0.575 | 0.00808 | -0.05 | -71.196
-11.5 | -0.441 | 0.07394 | -0.026 | -5.96
-11 | -0.414 | 0.0677 | -0.026 | -6.114
-10.5 | -0.387 | 0.06252 | -0.027 | -6.194
-10 | -0.361 | 0.05796 | -0.028 | -6.22
-9.5 | -0.334 | 0.05345 | -0.029 | -6.249
-9 | -0.308 | 0.04819 | -0.032 | -6.4
-8.5 | -0.283 | 0.043 | -0.034 | -6.585
-8 | -0.251 | 0.04986 | -0.027 | -5.036
-7.5 | -0.224 | 0.04814 | -0.027 | -4.648
-7 | -0.197 | 0.04495 | -0.027 | -4.377
-6.5 | -0.17 | 0.04147 | -0.028 | -4.095
-6 | -0.143 | 0.03875 | -0.029 | -3.686
-5.5 | -0.116 | 0.03625 | -0.031 | -3.197
-5 | -0.089 | 0.03373 | -0.033 | -2.638
-4.5 | -0.061 | 0.03401 | -0.03 | -1.806
-4 | -0.034 | 0.03325 | -0.029 | -1.031
-3.5 | -0.007 | 0.03211 | -0.029 | -0.225
-3 | 0.027 | 0.03144 | -0.028 | 0.862
-2.5 | 0.082 | 0.02992 | -0.029 | 2.737
-2 | 0.139 | 0.02809 | -0.033 | 4.958
-1.5 | 0.244 | 0.00615 | -0.064 | 39.601
-1 | 0.315 | 0.00612 | -0.064 | 51.449
-0.5 | 0.386 | 0.00609 | -0.065 | 63.371
0 | 0.455 | 0.00613 | -0.066 | 74.217
0.5 | 0.524 | 0.00556 | -0.067 | 94.17
1 | 0.591 | 0.00561 | -0.067 | 105.359
1.5 | 0.658 | 0.00565 | -0.068 | 116.472
2 | 0.725 | 0.00582 | -0.069 | 124.506
2.5 | 0.791 | 0.00583 | -0.07 | 135.782
3 | 0.857 | 0.00614 | -0.07 | 139.669
3.5 | 0.922 | 0.00649 | -0.071 | 142.071
4 | 0.987 | 0.00691 | -0.072 | 142.803
4.5 | 1.05 | 0.00732 | -0.073 | 143.366
5 | 1.111 | 0.00784 | -0.073 | 141.707
5.5 | 1.168 | 0.00882 | -0.074 | 132.439
6 | 1.219 | 0.00938 | -0.075 | 129.908
6.5 | 1.257 | 0.01013 | -0.076 | 124.146
7 | 1.279 | 0.01107 | -0.077 | 115.493
7.5 | 1.245 | 0.01206 | -0.077 | 103.231
8 | 0.926 | 0.01367 | -0.078 | 67.7
8.5 | 0.768 | 0.0144 | -0.079 | 53.359
9 | 0.796 | 0.01649 | -0.079 | 48.278
9.5 | 0.828 | 0.01627 | -0.08 | 50.905
10 | 0.853 | 0.01907 | -0.08 | 44.707
10.5 | 0.887 | 0.01822 | -0.082 | 48.662
11 | 0.908 | 0.0218 | -0.082 | 41.661
11.5 | 0.945 | 0.01983 | -0.083 | 47.658
12 | 0.97 | 0.02245 | -0.083 | 43.185

## 152. Re 20M Mach 0.50 (2)
BIGFOIL.COM POLAR EXPORT
NACA67-709 a=0.0
NACA67-709 a=0.0 |  |  |  | Cl Max: | 1.4344 | at alpha= | 10 | deg
XFOIL ncrit=9 |  |  |  | L/D Max: | 178.044 | at alpha= | 3.5 | deg
Re: | 20000000 |  |  | Cd Min: | 0.02082 | at alpha= | 10 | deg
Mach: | 0.5 |  |  | Cl=0 at alpha= | -99 | deg
|  |  |  | @ Cl=0.1, Cd= | 0.00503
|  |  |  | @ Cl=0.4, Cd= | 0.00503
|  |  |  | @ Cl=0.6, Cd= | 0.0051971
alpha (deg) | Cl | Cd | Cm | Cl/Cd
0 | 0.4647 | 0.00503 | -0.0747 | 92.3857
0.5 | 0.5291 | 0.00509 | -0.0744 | 103.9489
1 | 0.5933 | 0.00518 | -0.0743 | 114.5367
1.5 | 0.6561 | 0.00534 | -0.074 | 122.8652
2 | 0.719 | 0.0055 | -0.0736 | 130.7273
2.5 | 0.7822 | 0.00565 | -0.0732 | 138.4425
3 | 0.834 | 0.00473 | -0.0711 | 176.3214
3.5 | 0.892 | 0.00501 | -0.0696 | 178.0439
4 | 0.9484 | 0.00545 | -0.0676 | 174.0183
5 | 1.063 | 0.0063 | -0.0632 | 168.7302
5.5 | 1.1115 | 0.00698 | -0.0591 | 159.2407
6 | 1.1547 | 0.0075 | -0.0535 | 153.96
6.5 | 1.1975 | 0.00807 | -0.0478 | 148.3891
7 | 1.2418 | 0.00872 | -0.0423 | 142.4083
7.5 | 1.2878 | 0.00942 | -0.037 | 136.7091
8 | 1.3308 | 0.01026 | -0.031 | 129.7076
8.5 | 1.3759 | 0.0111 | -0.0251 | 123.955
9 | 1.4315 | 0.01246 | -0.0211 | 114.8876
10 | 1.4344 | 0.02082 | -0.0025 | 68.8953