## index
index | Re | Mach | Datasource
1 | 50000 | 0 | JavaFoil+Calcfoil stall+Eppler ext transition
2 | 50000 | 0 | XFOIL ncrit=9
3 | 50000 | 0.1 | JavaFoil+Calcfoil stall+Eppler ext transition
4 | 50000 | 0.1 | XFOIL ncrit=9
5 | 50000 | 0.25 | JavaFoil+Calcfoil stall+Eppler ext transition
6 | 50000 | 0.25 | XFOIL ncrit=9
7 | 50000 | 0.5 | JavaFoil+Calcfoil stall+Eppler ext transition
8 | 50000 | 0.5 | XFOIL ncrit=9
9 | 100000 | 0 | JavaFoil+Calcfoil stall+Eppler ext transition
10 | 100000 | 0 | XFOIL ncrit=9
11 | 100000 | 0.1 | JavaFoil+Calcfoil stall+Eppler ext transition
12 | 100000 | 0.1 | XFOIL ncrit=9
13 | 100000 | 0.25 | JavaFoil+Calcfoil stall+Eppler ext transition
14 | 100000 | 0.25 | XFOIL ncrit=9
15 | 100000 | 0.5 | JavaFoil+Calcfoil stall+Eppler ext transition
16 | 100000 | 0.5 | XFOIL ncrit=9
17 | 250000 | 0 | JavaFoil+Calcfoil stall+Eppler ext transition
18 | 250000 | 0 | XFOIL ncrit=9
19 | 250000 | 0.1 | JavaFoil+Calcfoil stall+Eppler ext transition
20 | 250000 | 0.1 | XFOIL ncrit=9
21 | 250000 | 0.25 | JavaFoil+Calcfoil stall+Eppler ext transition
22 | 250000 | 0.25 | XFOIL ncrit=9
23 | 250000 | 0.5 | JavaFoil+Calcfoil stall+Eppler ext transition
24 | 250000 | 0.5 | XFOIL ncrit=9
25 | 500000 | 0 | JavaFoil+Calcfoil stall+Eppler ext transition
26 | 500000 | 0 | XFOIL ncrit=9
27 | 500000 | 0.1 | JavaFoil+Calcfoil stall+Eppler ext transition
28 | 500000 | 0.1 | XFOIL ncrit=9
29 | 500000 | 0.25 | JavaFoil+Calcfoil stall+Eppler ext transition
30 | 500000 | 0.25 | XFOIL ncrit=9
31 | 500000 | 0.5 | JavaFoil+Calcfoil stall+Eppler ext transition
32 | 500000 | 0.5 | XFOIL ncrit=9
33 | 750000 | 0 | JavaFoil+Calcfoil stall+Eppler ext transition
34 | 750000 | 0 | XFOIL ncrit=9
35 | 750000 | 0.1 | JavaFoil+Calcfoil stall+Eppler ext transition
36 | 750000 | 0.1 | XFOIL ncrit=9
37 | 750000 | 0.25 | JavaFoil+Calcfoil stall+Eppler ext transition
38 | 750000 | 0.25 | XFOIL ncrit=9
39 | 750000 | 0.5 | JavaFoil+Calcfoil stall+Eppler ext transition
40 | 750000 | 0.5 | XFOIL ncrit=9
41 | 1000000 | 0 | JavaFoil+Calcfoil stall+Eppler ext transition
42 | 1000000 | 0 | XFOIL ncrit=9
43 | 1000000 | 0.1 | JavaFoil+Calcfoil stall+Eppler ext transition
44 | 1000000 | 0.1 | XFOIL ncrit=9
45 | 1000000 | 0.25 | JavaFoil+Calcfoil stall+Eppler ext transition
46 | 1000000 | 0.25 | XFOIL ncrit=9
47 | 1000000 | 0.5 | JavaFoil+Calcfoil stall+Eppler ext transition
48 | 1000000 | 0.5 | XFOIL ncrit=9
49 | 2000000 | 0 | JavaFoil+Calcfoil stall+Eppler ext transition
50 | 2000000 | 0 | XFOIL ncrit=9
51 | 2000000 | 0.1 | JavaFoil+Calcfoil stall+Eppler ext transition
52 | 2000000 | 0.1 | XFOIL ncrit=9
53 | 2000000 | 0.25 | JavaFoil+Calcfoil stall+Eppler ext transition
54 | 2000000 | 0.25 | XFOIL ncrit=9
55 | 2000000 | 0.5 | JavaFoil+Calcfoil stall+Eppler ext transition
56 | 2000000 | 0.5 | XFOIL ncrit=9
57 | 3000000 | 0 | JavaFoil+Calcfoil stall+Eppler ext transition
58 | 3000000 | 0 | XFOIL ncrit=9
59 | 3000000 | 0.1 | JavaFoil+Calcfoil stall+Eppler ext transition
60 | 3000000 | 0.1 | XFOIL ncrit=9
61 | 3000000 | 0.25 | JavaFoil+Calcfoil stall+Eppler ext transition
62 | 3000000 | 0.25 | XFOIL ncrit=9
63 | 3000000 | 0.5 | JavaFoil+Calcfoil stall+Eppler ext transition
64 | 3000000 | 0.5 | XFOIL ncrit=9
65 | 4000000 | 0 | JavaFoil+Calcfoil stall+Eppler ext transition
66 | 4000000 | 0 | XFOIL ncrit=9
67 | 4000000 | 0.1 | JavaFoil+Calcfoil stall+Eppler ext transition
68 | 4000000 | 0.1 | XFOIL ncrit=9
69 | 4000000 | 0.25 | JavaFoil+Calcfoil stall+Eppler ext transition
70 | 4000000 | 0.25 | XFOIL ncrit=9
71 | 4000000 | 0.5 | JavaFoil+Calcfoil stall+Eppler ext transition
72 | 4000000 | 0.5 | XFOIL ncrit=9
73 | 5000000 | 0 | JavaFoil+Calcfoil stall+Eppler ext transition
74 | 5000000 | 0 | XFOIL ncrit=9
75 | 5000000 | 0.1 | JavaFoil+Calcfoil stall+Eppler ext transition
76 | 5000000 | 0.1 | XFOIL ncrit=9
77 | 5000000 | 0.25 | JavaFoil+Calcfoil stall+Eppler ext transition
78 | 5000000 | 0.25 | XFOIL ncrit=9
79 | 5000000 | 0.5 | JavaFoil+Calcfoil stall+Eppler ext transition
80 | 5000000 | 0.5 | XFOIL ncrit=9
81 | 6000000 | 0 | JavaFoil+Calcfoil stall+Eppler ext transition
82 | 6000000 | 0 | XFOIL ncrit=9
83 | 6000000 | 0.1 | JavaFoil+Calcfoil stall+Eppler ext transition
84 | 6000000 | 0.1 | XFOIL ncrit=9
85 | 6000000 | 0.25 | JavaFoil+Calcfoil stall+Eppler ext transition
86 | 6000000 | 0.25 | XFOIL ncrit=9
87 | 6000000 | 0.5 | JavaFoil+Calcfoil stall+Eppler ext transition
88 | 6000000 | 0.5 | XFOIL ncrit=9
89 | 7000000 | 0 | JavaFoil+Calcfoil stall+Eppler ext transition
90 | 7000000 | 0 | XFOIL ncrit=9
91 | 7000000 | 0.1 | JavaFoil+Calcfoil stall+Eppler ext transition
92 | 7000000 | 0.1 | XFOIL ncrit=9
93 | 7000000 | 0.25 | JavaFoil+Calcfoil stall+Eppler ext transition
94 | 7000000 | 0.25 | XFOIL ncrit=9
95 | 7000000 | 0.5 | JavaFoil+Calcfoil stall+Eppler ext transition
96 | 7000000 | 0.5 | XFOIL ncrit=9
97 | 8000000 | 0 | JavaFoil+Calcfoil stall+Eppler ext transition
98 | 8000000 | 0 | XFOIL ncrit=9
99 | 8000000 | 0.1 | JavaFoil+Calcfoil stall+Eppler ext transition
100 | 8000000 | 0.1 | XFOIL ncrit=9
101 | 8000000 | 0.25 | JavaFoil+Calcfoil stall+Eppler ext transition
102 | 8000000 | 0.25 | XFOIL ncrit=9
103 | 8000000 | 0.5 | JavaFoil+Calcfoil stall+Eppler ext transition
104 | 8000000 | 0.5 | XFOIL ncrit=9
105 | 10000000 | 0 | JavaFoil+Calcfoil stall+Eppler ext transition
106 | 10000000 | 0 | XFOIL ncrit=9
107 | 10000000 | 0.1 | JavaFoil+Calcfoil stall+Eppler ext transition
108 | 10000000 | 0.1 | XFOIL ncrit=9
109 | 10000000 | 0.25 | JavaFoil+Calcfoil stall+Eppler ext transition
110 | 10000000 | 0.25 | XFOIL ncrit=9
111 | 10000000 | 0.5 | JavaFoil+Calcfoil stall+Eppler ext transition
112 | 10000000 | 0.5 | XFOIL ncrit=9
113 | 12000000 | 0 | JavaFoil+Calcfoil stall+Eppler ext transition
114 | 12000000 | 0 | XFOIL ncrit=9
115 | 12000000 | 0.1 | JavaFoil+Calcfoil stall+Eppler ext transition
116 | 12000000 | 0.1 | XFOIL ncrit=9
117 | 12000000 | 0.25 | JavaFoil+Calcfoil stall+Eppler ext transition
118 | 12000000 | 0.25 | XFOIL ncrit=9
119 | 12000000 | 0.5 | JavaFoil+Calcfoil stall+Eppler ext transition
120 | 12000000 | 0.5 | XFOIL ncrit=9
121 | 14000000 | 0 | JavaFoil+Calcfoil stall+Eppler ext transition
122 | 14000000 | 0 | XFOIL ncrit=9
123 | 14000000 | 0.1 | JavaFoil+Calcfoil stall+Eppler ext transition
124 | 14000000 | 0.1 | XFOIL ncrit=9
125 | 14000000 | 0.25 | JavaFoil+Calcfoil stall+Eppler ext transition
126 | 14000000 | 0.25 | XFOIL ncrit=9
127 | 14000000 | 0.5 | JavaFoil+Calcfoil stall+Eppler ext transition
128 | 14000000 | 0.5 | XFOIL ncrit=9
129 | 16000000 | 0 | JavaFoil+Calcfoil stall+Eppler ext transition
130 | 16000000 | 0 | XFOIL ncrit=9
131 | 16000000 | 0.1 | JavaFoil+Calcfoil stall+Eppler ext transition
132 | 16000000 | 0.1 | XFOIL ncrit=9
133 | 16000000 | 0.25 | JavaFoil+Calcfoil stall+Eppler ext transition
134 | 16000000 | 0.25 | XFOIL ncrit=9
135 | 16000000 | 0.5 | JavaFoil+Calcfoil stall+Eppler ext transition
136 | 16000000 | 0.5 | XFOIL ncrit=9
137 | 18000000 | 0 | JavaFoil+Calcfoil stall+Eppler ext transition
138 | 18000000 | 0 | XFOIL ncrit=9
139 | 18000000 | 0.1 | JavaFoil+Calcfoil stall+Eppler ext transition
140 | 18000000 | 0.1 | XFOIL ncrit=9
141 | 18000000 | 0.25 | JavaFoil+Calcfoil stall+Eppler ext transition
142 | 18000000 | 0.25 | XFOIL ncrit=9
143 | 18000000 | 0.5 | JavaFoil+Calcfoil stall+Eppler ext transition
144 | 18000000 | 0.5 | XFOIL ncrit=9
145 | 20000000 | 0 | JavaFoil+Calcfoil stall+Eppler ext transition
146 | 20000000 | 0 | XFOIL ncrit=9
147 | 20000000 | 0.1 | JavaFoil+Calcfoil stall+Eppler ext transition
148 | 20000000 | 0.1 | XFOIL ncrit=9
149 | 20000000 | 0.25 | JavaFoil+Calcfoil stall+Eppler ext transition
150 | 20000000 | 0.25 | XFOIL ncrit=9
151 | 20000000 | 0.5 | JavaFoil+Calcfoil stall+Eppler ext transition
152 | 20000000 | 0.5 | XFOIL ncrit=9

## 1. Re 50k Mach 0.00 (1)
BIGFOIL.COM POLAR EXPORT
NACA67A215
NACA67A215 |  |  |  | Cl Max: | 1.064 | at alpha= | 12.5 | deg
JavaFoil+Calcfoil stall+Eppler ext transition |  |  |  | L/D Max: | 31.551 | at alpha= | 5 | deg
Re: | 50000 |  |  | Cd Min: | 0.01952 | at alpha= | -1 | deg
Mach: | 0 |  |  | Cl=0 at alpha= | -1.661 | deg
|  |  |  | @ Cl=0.1, Cd= | 0.019524
|  |  |  | @ Cl=0.4, Cd= | 0.020063
|  |  |  | @ Cl=0.6, Cd= | 0.021094
alpha (deg) | Cl | Cd | Cm | Cl/Cd
-20 | -0.732 | 0.34758 | 0.002 | -2.105
-19.5 | -0.748 | 0.31733 | 0.001 | -2.358
-19 | -0.764 | 0.28818 | 0.001 | -2.653
-18.5 | -0.78 | 0.27792 | 0.001 | -2.805
-18 | -0.794 | 0.26355 | 0 | -3.011
-17.5 | -0.806 | 0.25229 | 0 | -3.197
-17 | -0.818 | 0.22365 | -0.001 | -3.657
-16.5 | -0.828 | 0.21437 | -0.001 | -3.86
-16 | -0.835 | 0.20192 | -0.001 | -4.137
-15.5 | -0.841 | 0.18876 | -0.002 | -4.457
-15 | -0.845 | 0.17011 | -0.002 | -4.964
-14.5 | -0.845 | 0.16201 | -0.003 | -5.218
-14 | -0.843 | 0.15136 | -0.003 | -5.573
-13.5 | -0.839 | 0.13902 | -0.003 | -6.033
-13 | -0.831 | 0.12904 | -0.004 | -6.439
-12.5 | -0.82 | 0.12046 | -0.004 | -6.808
-12 | -0.806 | 0.11409 | -0.005 | -7.065
-11.5 | -0.789 | 0.10649 | -0.006 | -7.408
-11 | -0.768 | 0.09882 | -0.006 | -7.775
-10.5 | -0.745 | 0.09184 | -0.007 | -8.111
-10 | -0.718 | 0.08466 | -0.007 | -8.485
-9.5 | -0.689 | 0.07877 | -0.008 | -8.745
-9 | -0.657 | 0.07329 | -0.008 | -8.959
-8.5 | -0.622 | 0.06918 | -0.009 | -8.99
-8 | -0.585 | 0.06471 | -0.01 | -9.038
-7.5 | -0.546 | 0.06059 | -0.01 | -9.004
-7 | -0.505 | 0.0567 | -0.011 | -8.9
-6.5 | -0.462 | 0.05333 | -0.012 | -8.662
-6 | -0.418 | 0.05038 | -0.013 | -8.288
-5.5 | -0.372 | 0.04777 | -0.013 | -7.788
-5 | -0.325 | 0.04504 | -0.014 | -7.227
-4.5 | -0.278 | 0.04279 | -0.016 | -6.502
-4 | -0.279 | 0.02126 | -0.031 | -13.135
-3.5 | -0.22 | 0.02092 | -0.032 | -10.531
-3 | -0.157 | 0.01992 | -0.032 | -7.857
-2.5 | -0.098 | 0.01979 | -0.033 | -4.965
-2 | -0.04 | 0.01967 | -0.035 | -2.026
-1.5 | 0.019 | 0.01959 | -0.036 | 0.958
-1 | 0.078 | 0.01952 | -0.037 | 3.977
-0.5 | 0.136 | 0.01953 | -0.038 | 6.989
0 | 0.196 | 0.01953 | -0.039 | 10.011
0.5 | 0.254 | 0.01964 | -0.04 | 12.954
1 | 0.313 | 0.01975 | -0.041 | 15.851
1.5 | 0.372 | 0.01997 | -0.043 | 18.618
2 | 0.429 | 0.02016 | -0.044 | 21.271
2.5 | 0.487 | 0.02042 | -0.045 | 23.829
3 | 0.544 | 0.02075 | -0.046 | 26.221
3.5 | 0.601 | 0.0211 | -0.047 | 28.482
4 | 0.658 | 0.02148 | -0.048 | 30.607
4.5 | 0.729 | 0.02413 | -0.051 | 30.195
5 | 0.784 | 0.02483 | -0.052 | 31.551
5.5 | 0.695 | 0.04496 | -0.03 | 15.465
6 | 0.736 | 0.0484 | -0.028 | 15.199
6.5 | 0.776 | 0.05169 | -0.027 | 15.017
7 | 0.816 | 0.0545 | -0.028 | 14.978
7.5 | 0.854 | 0.05788 | -0.028 | 14.747
8 | 0.888 | 0.06239 | -0.027 | 14.24
8.5 | 0.92 | 0.06733 | -0.026 | 13.671
9 | 0.95 | 0.07201 | -0.024 | 13.194
9.5 | 0.978 | 0.0782 | -0.024 | 12.503
10 | 1.003 | 0.0834 | -0.025 | 12.022
10.5 | 1.024 | 0.08952 | -0.025 | 11.443
11 | 1.042 | 0.09851 | -0.025 | 10.581
11.5 | 1.054 | 0.10471 | -0.025 | 10.062
12 | 1.061 | 0.11065 | -0.025 | 9.588
12.5 | 1.064 | 0.12075 | -0.026 | 8.814
13 | 1.064 | 0.12922 | -0.026 | 8.232
13.5 | 1.06 | 0.13798 | -0.026 | 7.679
14 | 1.052 | 0.15032 | -0.026 | 6.996
14.5 | 1.041 | 0.16186 | -0.026 | 6.43
15 | 1.027 | 0.17246 | -0.027 | 5.954
15.5 | 1.01 | 0.18778 | -0.028 | 5.381
16 | 0.991 | 0.20167 | -0.027 | 4.916
16.5 | 0.971 | 0.21477 | -0.028 | 4.519
17 | 0.948 | 0.23335 | -0.028 | 4.063
17.5 | 0.924 | 0.24511 | -0.028 | 3.77

## 2. Re 50k Mach 0.00 (2)
BIGFOIL.COM POLAR EXPORT
NACA67A215
NACA67A215 |  |  |  | Cl Max: | 1.0647 | at alpha= | 9 | deg
XFOIL ncrit=9 |  |  |  | L/D Max: | 23.0019 | at alpha= | 8 | deg
Re: | 50000 |  |  | Cd Min: | 0.1421 | at alpha= | 14 | deg
Mach: | 0 |  |  | Cl=0 at alpha= | 1.3883 | deg
|  |  |  | @ Cl=0.1, Cd= | 0.046007
|  |  |  | @ Cl=0.4, Cd= | 0.055846
|  |  |  | @ Cl=0.6, Cd= | 0.1421
alpha (deg) | Cl | Cd | Cm | Cl/Cd
-11.5 | -0.488 | 0.141 | -0.0219 | -3.461
-11 | -0.5079 | 0.13686 | -0.0193 | -3.7111
-10.5 | -0.495 | 0.13037 | -0.0162 | -3.7969
-10 | -0.5038 | 0.12542 | -0.0126 | -4.0169
-9 | -0.4985 | 0.11426 | -0.0054 | -4.3629
-8 | -0.8062 | 0.08314 | -0.0103 | -9.6969
-7.5 | -0.8616 | 0.07005 | -0.0033 | -12.2998
-7 | -0.8732 | 0.06137 | 0.0042 | -14.2285
-6.5 | -0.8733 | 0.05464 | 0.0122 | -15.9828
-6 | -0.8487 | 0.04929 | 0.0172 | -17.2185
-5.5 | -0.8122 | 0.04399 | 0.0201 | -18.4633
-5 | -0.7708 | 0.0403 | 0.0228 | -19.1266
-4.5 | -0.7219 | 0.03711 | 0.0244 | -19.453
-4 | -0.2067 | 0.04476 | -0.0352 | -4.618
-3.5 | -0.1926 | 0.04361 | -0.0313 | -4.4164
-3 | -0.176 | 0.04276 | -0.0274 | -4.116
-2.5 | -0.1578 | 0.04214 | -0.0234 | -3.7447
-2 | -0.1386 | 0.04168 | -0.0194 | -3.3253
-1.5 | -0.1185 | 0.04138 | -0.0154 | -2.8637
-1 | -0.0979 | 0.0412 | -0.0114 | -2.3762
-0.5 | -0.0771 | 0.04113 | -0.0073 | -1.8745
0.5 | -0.0356 | 0.04131 | 0.0008 | -0.86178
1 | -0.0153 | 0.04155 | 0.0048 | -0.36823
1.5 | 0.0044 | 0.04188 | 0.0089 | 0.10506
2 | 0.0234 | 0.04232 | 0.0129 | 0.55293
2.5 | 0.0415 | 0.04285 | 0.017 | 0.96849
3 | 0.0586 | 0.04348 | 0.021 | 1.3477
3.5 | 0.0743 | 0.04423 | 0.025 | 1.6799
4 | 0.0886 | 0.0451 | 0.029 | 1.9645
4.5 | 0.1013 | 0.04611 | 0.0329 | 2.1969
5 | 0.1122 | 0.04727 | 0.0367 | 2.3736
5.5 | 0.1215 | 0.04862 | 0.0403 | 2.499
6 | 0.1619 | 0.05199 | 0.0368 | 3.1141
6.5 | 0.4231 | 0.05622 | 0.0021 | 7.5258
7 | 0.6036 | 0.04738 | -0.0064 | 12.7396
7.5 | 0.729 | 0.03517 | 0.0049 | 20.7279
8 | 0.9762 | 0.04244 | -0.0246 | 23.0019
8.5 | 1.0303 | 0.04735 | -0.0241 | 21.7592
9 | 1.0647 | 0.05305 | -0.021 | 20.0697
9.5 | 1.0531 | 0.05735 | -0.0103 | 18.3627
10 | 1.0322 | 0.06202 | 0.001 | 16.643
10.5 | 1.0006 | 0.06673 | 0.0131 | 14.9948
11 | 0.9635 | 0.07131 | 0.0252 | 13.5114
11.5 | 0.9363 | 0.07719 | 0.0347 | 12.1298
12 | 0.793 | 0.08102 | 0.0512 | 9.7877
12.5 | 0.7327 | 0.09204 | 0.0525 | 7.9607
13 | 0.6722 | 0.10975 | 0.0462 | 6.1248
13.5 | 0.387 | 0.13457 | 0.0253 | 2.8758
14 | 0.4085 | 0.1421 | 0.0248 | 2.8747

## 3. Re 50k Mach 0.10 (1)
BIGFOIL.COM POLAR EXPORT
NACA67A215
NACA67A215 |  |  |  | Cl Max: | 1.054 | at alpha= | 12 | deg
JavaFoil+Calcfoil stall+Eppler ext transition |  |  |  | L/D Max: | 31.551 | at alpha= | 5 | deg
Re: | 50000 |  |  | Cd Min: | 0.01957 | at alpha= | -1 | deg
Mach: | 0.1 |  |  | Cl=0 at alpha= | -1.661 | deg
|  |  |  | @ Cl=0.1, Cd= | 0.019574
|  |  |  | @ Cl=0.4, Cd= | 0.02009
|  |  |  | @ Cl=0.6, Cd= | 0.021145
alpha (deg) | Cl | Cd | Cm | Cl/Cd
-19 | -0.717 | 0.31518 | 0.001 | -2.275
-18.5 | -0.736 | 0.29061 | 0.001 | -2.531
-18 | -0.753 | 0.28515 | 0 | -2.641
-17.5 | -0.769 | 0.26352 | 0 | -2.919
-17 | -0.784 | 0.23082 | -0.001 | -3.397
-16.5 | -0.797 | 0.22323 | -0.001 | -3.57
-16 | -0.808 | 0.20829 | -0.001 | -3.88
-15.5 | -0.817 | 0.19336 | -0.002 | -4.226
-15 | -0.824 | 0.1809 | -0.002 | -4.554
-14.5 | -0.828 | 0.16596 | -0.003 | -4.987
-14 | -0.829 | 0.15341 | -0.003 | -5.401
-13.5 | -0.826 | 0.14198 | -0.003 | -5.82
-13 | -0.821 | 0.13266 | -0.004 | -6.189
-12.5 | -0.812 | 0.12157 | -0.004 | -6.681
-12 | -0.8 | 0.11386 | -0.005 | -7.028
-11.5 | -0.785 | 0.10615 | -0.005 | -7.392
-11 | -0.766 | 0.10023 | -0.006 | -7.639
-10.5 | -0.743 | 0.09296 | -0.007 | -7.997
-10 | -0.718 | 0.08553 | -0.007 | -8.393
-9.5 | -0.689 | 0.0801 | -0.008 | -8.603
-9 | -0.657 | 0.0743 | -0.008 | -8.85
-8.5 | -0.623 | 0.06899 | -0.009 | -9.033
-8 | -0.586 | 0.06454 | -0.01 | -9.085
-7.5 | -0.547 | 0.06113 | -0.01 | -8.955
-7 | -0.507 | 0.05711 | -0.011 | -8.869
-6.5 | -0.464 | 0.05328 | -0.012 | -8.703
-6 | -0.419 | 0.05065 | -0.013 | -8.281
-5.5 | -0.374 | 0.04776 | -0.013 | -7.824
-5 | -0.327 | 0.04513 | -0.014 | -7.245
-4.5 | -0.28 | 0.04288 | -0.016 | -6.519
-4 | -0.281 | 0.02132 | -0.031 | -13.157
-3.5 | -0.221 | 0.02098 | -0.032 | -10.549
-3 | -0.157 | 0.01998 | -0.032 | -7.872
-2.5 | -0.099 | 0.01984 | -0.034 | -4.977
-2 | -0.04 | 0.01972 | -0.035 | -2.03
-1.5 | 0.019 | 0.01963 | -0.036 | 0.961
-1 | 0.078 | 0.01957 | -0.037 | 3.987
-0.5 | 0.137 | 0.01958 | -0.038 | 7.005
0 | 0.197 | 0.01957 | -0.039 | 10.04
0.5 | 0.256 | 0.01968 | -0.04 | 12.987
1 | 0.315 | 0.01984 | -0.042 | 15.864
1.5 | 0.374 | 0.01999 | -0.043 | 18.69
2 | 0.431 | 0.02021 | -0.044 | 21.32
2.5 | 0.489 | 0.02048 | -0.045 | 23.876
3 | 0.547 | 0.02081 | -0.046 | 26.273
3.5 | 0.604 | 0.02117 | -0.047 | 28.534
4 | 0.661 | 0.02155 | -0.048 | 30.656
4.5 | 0.732 | 0.02424 | -0.051 | 30.2
5 | 0.787 | 0.02495 | -0.052 | 31.551
5.5 | 0.697 | 0.04535 | -0.029 | 15.375
6 | 0.739 | 0.04852 | -0.028 | 15.22
6.5 | 0.779 | 0.052 | -0.027 | 14.989
7 | 0.819 | 0.05478 | -0.028 | 14.955
7.5 | 0.856 | 0.05853 | -0.028 | 14.632
8 | 0.891 | 0.06271 | -0.027 | 14.206
8.5 | 0.922 | 0.06793 | -0.026 | 13.578
9 | 0.951 | 0.07306 | -0.024 | 13.023
9.5 | 0.978 | 0.07823 | -0.024 | 12.506
10 | 1.002 | 0.08521 | -0.024 | 11.76
10.5 | 1.023 | 0.09175 | -0.025 | 11.147
11 | 1.039 | 0.09872 | -0.025 | 10.526
11.5 | 1.048 | 0.108 | -0.025 | 9.708
12 | 1.054 | 0.11373 | -0.026 | 9.264
12.5 | 1.054 | 0.12393 | -0.026 | 8.507
13 | 1.051 | 0.12986 | -0.026 | 8.091
13.5 | 1.043 | 0.14469 | -0.027 | 7.211
14 | 1.032 | 0.15041 | -0.026 | 6.862
14.5 | 1.017 | 0.16397 | -0.026 | 6.204
15 | 1 | 0.18132 | -0.027 | 5.513
15.5 | 0.979 | 0.19231 | -0.027 | 5.092
16 | 0.956 | 0.20782 | -0.027 | 4.601
16.5 | 0.931 | 0.22142 | -0.027 | 4.206
17 | 0.905 | 0.242 | -0.028 | 3.739

## 4. Re 50k Mach 0.10 (2)
BIGFOIL.COM POLAR EXPORT
NACA67A215
NACA67A215 |  |  |  | Cl Max: | 1.0632 | at alpha= | 9 | deg
XFOIL ncrit=9 |  |  |  | L/D Max: | 22.8336 | at alpha= | 8 | deg
Re: | 50000 |  |  | Cd Min: | 0.15381 | at alpha= | 14 | deg
Mach: | 0.1 |  |  | Cl=0 at alpha= | 1.3864 | deg
|  |  |  | @ Cl=0.1, Cd= | 0.046201
|  |  |  | @ Cl=0.4, Cd= | 0.0556
|  |  |  | @ Cl=0.6, Cd= | 0.15381
alpha (deg) | Cl | Cd | Cm | Cl/Cd
-11.5 | -0.4874 | 0.1417 | -0.0219 | -3.4397
-11 | -0.5101 | 0.13775 | -0.0194 | -3.7031
-10.5 | -0.4928 | 0.13098 | -0.0163 | -3.7624
-10 | -0.5011 | 0.12598 | -0.0127 | -3.9776
-9.5 | -0.5151 | 0.12139 | -0.0085 | -4.2433
-9 | -0.4968 | 0.11477 | -0.0056 | -4.3287
-8 | -0.8204 | 0.08613 | -0.0087 | -9.5251
-7.5 | -0.8578 | 0.0708 | -0.0043 | -12.1158
-7 | -0.8718 | 0.06226 | 0.0032 | -14.0026
-6.5 | -0.8724 | 0.05522 | 0.0109 | -15.7986
-6 | -0.8518 | 0.04991 | 0.0166 | -17.0667
-5.5 | -0.8164 | 0.04456 | 0.0198 | -18.3214
-5 | -0.7757 | 0.04077 | 0.0226 | -19.0262
-4.5 | -0.727 | 0.03746 | 0.0243 | -19.4074
-4 | -0.2073 | 0.045 | -0.0354 | -4.6067
-3.5 | -0.1932 | 0.04383 | -0.0315 | -4.4079
-3 | -0.1767 | 0.04296 | -0.0276 | -4.1131
-2.5 | -0.1585 | 0.04233 | -0.0236 | -3.7444
-2 | -0.1391 | 0.04186 | -0.0195 | -3.323
-1.5 | -0.119 | 0.04155 | -0.0155 | -2.864
-1 | -0.0983 | 0.04137 | -0.0114 | -2.3761
-0.5 | -0.0774 | 0.0413 | -0.0074 | -1.8741
0 | -0.0565 | 0.04134 | -0.0033 | -1.3667
0.5 | -0.0357 | 0.04148 | 0.0007 | -0.86066
1 | -0.0153 | 0.04173 | 0.0048 | -0.36664
1.5 | 0.0045 | 0.04207 | 0.0088 | 0.10696
2 | 0.0237 | 0.04251 | 0.0129 | 0.55752
2.5 | 0.0419 | 0.04305 | 0.017 | 0.97329
3 | 0.0591 | 0.04369 | 0.021 | 1.3527
3.5 | 0.0749 | 0.04445 | 0.025 | 1.685
4 | 0.0893 | 0.04534 | 0.029 | 1.9696
4.5 | 0.1021 | 0.04637 | 0.0329 | 2.2019
5 | 0.1131 | 0.04755 | 0.0367 | 2.3785
5.5 | 0.1225 | 0.04893 | 0.0403 | 2.5036
6 | 0.1789 | 0.05306 | 0.0334 | 3.3717
6.5 | 0.4479 | 0.05615 | -0.0007 | 7.9768
7 | 0.6246 | 0.04568 | -0.0067 | 13.6734
7.5 | 0.7324 | 0.03568 | 0.0054 | 20.5269
8 | 0.9839 | 0.04309 | -0.0247 | 22.8336
8.5 | 1.0318 | 0.048 | -0.0231 | 21.4958
9 | 1.0632 | 0.05376 | -0.0195 | 19.7768
9.5 | 1.0487 | 0.05804 | -0.0084 | 18.0686
10 | 1.0239 | 0.06256 | 0.0035 | 16.3667
10.5 | 0.9895 | 0.06712 | 0.0159 | 14.7423
11 | 0.9501 | 0.07148 | 0.0282 | 13.2918
11.5 | 0.9028 | 0.07583 | 0.0401 | 11.9056
12 | 0.7774 | 0.08207 | 0.0524 | 9.4724
12.5 | 0.7191 | 0.09354 | 0.0527 | 7.6876
13.5 | 0.545 | 0.14726 | 0.0168 | 3.7009
14 | 0.546 | 0.15381 | 0.0157 | 3.5498

## 5. Re 50k Mach 0.25 (1)
BIGFOIL.COM POLAR EXPORT
NACA67A215
NACA67A215 |  |  |  | Cl Max: | 1.007 | at alpha= | 11 | deg
JavaFoil+Calcfoil stall+Eppler ext transition |  |  |  | L/D Max: | 31.487 | at alpha= | 5 | deg
Re: | 50000 |  |  | Cd Min: | 0.01985 | at alpha= | 0 | deg
Mach: | 0.25 |  |  | Cl=0 at alpha= | -1.6583 | deg
|  |  |  | @ Cl=0.1, Cd= | 0.01986
|  |  |  | @ Cl=0.4, Cd= | 0.020385
|  |  |  | @ Cl=0.6, Cd= | 0.021441
alpha (deg) | Cl | Cd | Cm | Cl/Cd
-17 | -0.473 | 0.38789 | -0.001 | -1.22
-16.5 | -0.521 | 0.32369 | -0.001 | -1.609
-16 | -0.564 | 0.28513 | -0.001 | -1.979
-15.5 | -0.604 | 0.25882 | -0.002 | -2.334
-15 | -0.64 | 0.22827 | -0.002 | -2.802
-14.5 | -0.671 | 0.20319 | -0.003 | -3.301
-14 | -0.697 | 0.18265 | -0.003 | -3.816
-13.5 | -0.718 | 0.16687 | -0.003 | -4.302
-13 | -0.733 | 0.15386 | -0.004 | -4.767
-12.5 | -0.743 | 0.13901 | -0.004 | -5.347
-12 | -0.747 | 0.12635 | -0.005 | -5.916
-11.5 | -0.746 | 0.1164 | -0.005 | -6.408
-11 | -0.739 | 0.10574 | -0.006 | -6.986
-10.5 | -0.726 | 0.09948 | -0.007 | -7.301
-10 | -0.709 | 0.09074 | -0.007 | -7.81
-9.5 | -0.686 | 0.08298 | -0.008 | -8.269
-9 | -0.659 | 0.07797 | -0.008 | -8.457
-8.5 | -0.629 | 0.07172 | -0.009 | -8.763
-8 | -0.594 | 0.06677 | -0.01 | -8.899
-7.5 | -0.557 | 0.06234 | -0.01 | -8.926
-7 | -0.516 | 0.05838 | -0.011 | -8.846
-6.5 | -0.474 | 0.05472 | -0.012 | -8.657
-6 | -0.429 | 0.05124 | -0.013 | -8.378
-5.5 | -0.383 | 0.04831 | -0.014 | -7.926
-5 | -0.335 | 0.04578 | -0.015 | -7.32
-4.5 | -0.287 | 0.04333 | -0.016 | -6.616
-4 | -0.238 | 0.04091 | -0.018 | -5.819
-3.5 | -0.227 | 0.02132 | -0.033 | -10.654
-3 | -0.166 | 0.021 | -0.034 | -7.902
-2.5 | -0.101 | 0.02012 | -0.034 | -5.041
-2 | -0.041 | 0.02 | -0.036 | -2.056
-1.5 | 0.019 | 0.0199 | -0.037 | 0.974
-1 | 0.08 | 0.01986 | -0.038 | 4.037
-0.5 | 0.141 | 0.01986 | -0.039 | 7.096
0 | 0.202 | 0.01985 | -0.04 | 10.17
0.5 | 0.263 | 0.01998 | -0.042 | 13.144
1 | 0.323 | 0.02013 | -0.043 | 16.058
1.5 | 0.384 | 0.02032 | -0.044 | 18.886
2 | 0.443 | 0.02056 | -0.045 | 21.527
2.5 | 0.502 | 0.02084 | -0.046 | 24.099
3 | 0.561 | 0.02117 | -0.047 | 26.525
3.5 | 0.62 | 0.02158 | -0.049 | 28.732
4 | 0.678 | 0.022 | -0.05 | 30.821
4.5 | 0.751 | 0.02485 | -0.052 | 30.197
5 | 0.807 | 0.02561 | -0.053 | 31.487
5.5 | 0.713 | 0.04632 | -0.028 | 15.387
6 | 0.755 | 0.04946 | -0.028 | 15.266
6.5 | 0.796 | 0.05317 | -0.028 | 14.971
7 | 0.835 | 0.05616 | -0.028 | 14.864
7.5 | 0.87 | 0.05974 | -0.028 | 14.565
8 | 0.902 | 0.0647 | -0.027 | 13.94
8.5 | 0.93 | 0.07003 | -0.024 | 13.277
9 | 0.955 | 0.07643 | -0.025 | 12.492
9.5 | 0.975 | 0.08275 | -0.025 | 11.787
10 | 0.991 | 0.08974 | -0.024 | 11.046
10.5 | 1.002 | 0.09664 | -0.025 | 10.369
11 | 1.007 | 0.10688 | -0.025 | 9.419
11.5 | 1 | 0.11947 | -0.025 | 8.37
12 | 0.986 | 0.1292 | -0.025 | 7.631
12.5 | 0.965 | 0.1418 | -0.026 | 6.803
13 | 0.936 | 0.15627 | -0.026 | 5.992
13.5 | 0.901 | 0.17351 | -0.026 | 5.194
14 | 0.86 | 0.19216 | -0.026 | 4.473
14.5 | 0.812 | 0.2082 | -0.027 | 3.9
15 | 0.759 | 0.23346 | -0.026 | 3.25
15.5 | 0.701 | 0.26734 | -0.027 | 2.622
16 | 0.639 | 0.28625 | -0.027 | 2.232

## 6. Re 50k Mach 0.25 (2)
BIGFOIL.COM POLAR EXPORT
NACA67A215
NACA67A215 |  |  |  | Cl Max: | 1.0524 | at alpha= | 9 | deg
XFOIL ncrit=9 |  |  |  | L/D Max: | 21.6369 | at alpha= | 7.5 | deg
Re: | 50000 |  |  | Cd Min: | 0.15722 | at alpha= | 14 | deg
Mach: | 0.25 |  |  | Cl=0 at alpha= | 1.3701 | deg
|  |  |  | @ Cl=0.1, Cd= | 0.047255
|  |  |  | @ Cl=0.4, Cd= | 0.057166
|  |  |  | @ Cl=0.6, Cd= | 0.15722
alpha (deg) | Cl | Cd | Cm | Cl/Cd
-11.5 | -0.4919 | 0.14599 | -0.022 | -3.3694
-11 | -0.5145 | 0.14197 | -0.0197 | -3.624
-10.5 | -0.4854 | 0.13439 | -0.0166 | -3.6119
-9.5 | -0.5106 | 0.12482 | -0.0093 | -4.0907
-9 | -0.4921 | 0.1177 | -0.0067 | -4.181
-8.5 | -0.4959 | 0.11185 | -0.0034 | -4.4336
-8 | -0.7944 | 0.08307 | -0.0179 | -9.563
-7.5 | -0.8657 | 0.07501 | -0.0071 | -11.5411
-7 | -0.8593 | 0.06684 | -0.0021 | -12.8561
-6.5 | -0.8673 | 0.05973 | 0.0054 | -14.5203
-6 | -0.8612 | 0.0533 | 0.0125 | -16.1576
-5.5 | -0.8363 | 0.0478 | 0.0177 | -17.4958
-5 | -0.7999 | 0.04343 | 0.0212 | -18.4181
-4.5 | -0.754 | 0.03953 | 0.024 | -19.0741
-3.5 | -0.1969 | 0.04504 | -0.0325 | -4.3717
-3 | -0.1804 | 0.04407 | -0.0285 | -4.0935
-2.5 | -0.162 | 0.04336 | -0.0244 | -3.7362
-2 | -0.1423 | 0.04285 | -0.0202 | -3.3209
-1.5 | -0.1217 | 0.04251 | -0.0161 | -2.8629
-1 | -0.1005 | 0.04231 | -0.012 | -2.3753
-0.5 | -0.0791 | 0.04223 | -0.0078 | -1.8731
0 | -0.0575 | 0.04228 | -0.0037 | -1.36
0.5 | -0.0362 | 0.04243 | 0.0005 | -0.85317
1 | -0.0151 | 0.0427 | 0.0046 | -0.35363
1.5 | 0.0053 | 0.04307 | 0.0087 | 0.12306
2 | 0.0251 | 0.04355 | 0.0128 | 0.57635
2.5 | 0.0439 | 0.04413 | 0.0169 | 0.99479
3 | 0.0617 | 0.04484 | 0.021 | 1.376
3.5 | 0.0781 | 0.04567 | 0.0251 | 1.7101
4 | 0.093 | 0.04666 | 0.0291 | 1.9931
4.5 | 0.1063 | 0.04779 | 0.0329 | 2.2243
5 | 0.1178 | 0.0491 | 0.0367 | 2.3992
5.5 | 0.1274 | 0.05062 | 0.0402 | 2.5168
6 | 0.378 | 0.05757 | 0.0031 | 6.5659
6.5 | 0.4933 | 0.05545 | -0.003 | 8.8963
7 | 0.7255 | 0.03426 | 0.0016 | 21.1763
7.5 | 0.8486 | 0.03922 | -0.0059 | 21.6369
8 | 1.0171 | 0.04703 | -0.0235 | 21.6266
8.5 | 1.0278 | 0.05132 | -0.0155 | 20.0273
9 | 1.0524 | 0.05752 | -0.011 | 18.2962
9.5 | 1.0236 | 0.06161 | 0.0018 | 16.6142
10 | 0.983 | 0.06556 | 0.0154 | 14.9939
10.5 | 0.9337 | 0.06898 | 0.0295 | 13.5358
11 | 0.8863 | 0.07325 | 0.0413 | 12.0997
11.5 | 0.7686 | 0.079 | 0.0539 | 9.7291
12 | 0.7105 | 0.08937 | 0.0552 | 7.9501
12.5 | 0.6872 | 0.10046 | 0.0536 | 6.8405
13.5 | 0.5383 | 0.14999 | 0.018 | 3.5889
14 | 0.5467 | 0.15722 | 0.0168 | 3.4773

## 7. Re 50k Mach 0.50 (1)
BIGFOIL.COM POLAR EXPORT
NACA67A215
NACA67A215 |  |  |  | Cl Max: | 1.187 | at alpha= | 20 | deg
JavaFoil+Calcfoil stall+Eppler ext transition |  |  |  | L/D Max: | 29.848 | at alpha= | 4.5 | deg
Re: | 50000 |  |  | Cd Min: | 0.02113 | at alpha= | -1 | deg
Mach: | 0.5 |  |  | Cl=0 at alpha= | -1.6618 | deg
|  |  |  | @ Cl=0.1, Cd= | 0.021135
|  |  |  | @ Cl=0.4, Cd= | 0.021686
|  |  |  | @ Cl=0.6, Cd= | 0.022775
alpha (deg) | Cl | Cd | Cm | Cl/Cd
-20 | -1.012 | 0.42376 | 0.003 | -2.388
-19.5 | -0.985 | 0.42979 | 0.003 | -2.293
-19 | -0.959 | 0.41576 | 0.002 | -2.306
-18.5 | -0.932 | 0.4117 | 0.001 | -2.264
-18 | -0.903 | 0.39208 | 0 | -2.303
-17.5 | -0.876 | 0.38568 | 0 | -2.27
-17 | -0.848 | 0.38313 | -0.001 | -2.215
-16.5 | -0.822 | 0.36929 | -0.002 | -2.225
-16 | -0.795 | 0.36687 | -0.002 | -2.166
-15.5 | -0.768 | 0.36201 | -0.003 | -2.121
-15 | -0.739 | 0.32767 | -0.003 | -2.254
-14.5 | -0.711 | 0.31975 | -0.004 | -2.225
-14 | -0.684 | 0.3374 | -0.005 | -2.027
-13.5 | -0.657 | 0.33666 | -0.005 | -1.951
-13 | -0.629 | 0.32994 | -0.006 | -1.908
-12.5 | -0.601 | 0.28504 | -0.006 | -2.108
-12 | -0.573 | 0.2815 | -0.007 | -2.037
-11.5 | -0.546 | 0.2608 | -0.007 | -2.093
-11 | -0.518 | 0.26489 | -0.008 | -1.957
-10.5 | -0.491 | 0.26197 | -0.008 | -1.874
-10 | -0.463 | 0.22531 | -0.008 | -2.053
-9.5 | -0.435 | 0.20726 | -0.009 | -2.099
-9 | -0.407 | 0.1899 | -0.009 | -2.146
-8.5 | -0.379 | 0.1537 | -0.009 | -2.469
-8 | -0.48 | 0.10389 | -0.009 | -4.621
-7.5 | -0.542 | 0.07742 | -0.011 | -6.997
-7 | -0.533 | 0.06935 | -0.012 | -7.693
-6.5 | -0.505 | 0.06192 | -0.013 | -8.153
-6 | -0.466 | 0.05623 | -0.014 | -8.283
-5.5 | -0.42 | 0.05242 | -0.015 | -8.009
-5 | -0.37 | 0.04868 | -0.016 | -7.592
-4.5 | -0.317 | 0.04572 | -0.017 | -6.939
-4 | -0.264 | 0.04309 | -0.018 | -6.117
-3.5 | -0.209 | 0.04072 | -0.021 | -5.136
-3 | -0.184 | 0.02256 | -0.038 | -8.177
-2.5 | -0.113 | 0.02144 | -0.038 | -5.276
-2 | -0.046 | 0.02129 | -0.04 | -2.155
-1.5 | 0.022 | 0.02118 | -0.041 | 1.021
-1 | 0.09 | 0.02113 | -0.042 | 4.235
-0.5 | 0.157 | 0.02116 | -0.044 | 7.435
0 | 0.225 | 0.02118 | -0.045 | 10.645
0.5 | 0.293 | 0.02131 | -0.046 | 13.758
1 | 0.361 | 0.02152 | -0.048 | 16.773
1.5 | 0.429 | 0.02181 | -0.049 | 19.65
2 | 0.494 | 0.02209 | -0.05 | 22.351
2.5 | 0.56 | 0.02251 | -0.052 | 24.871
3 | 0.625 | 0.02294 | -0.053 | 27.258
3.5 | 0.69 | 0.02348 | -0.054 | 29.384
4 | 0.769 | 0.02684 | -0.057 | 28.651
4.5 | 0.83 | 0.02781 | -0.058 | 29.848
5 | 0.736 | 0.04662 | -0.029 | 15.779
5.5 | 0.779 | 0.0504 | -0.03 | 15.46
6 | 0.817 | 0.05415 | -0.03 | 15.078
6.5 | 0.844 | 0.05853 | -0.029 | 14.425
7 | 0.856 | 0.06568 | -0.025 | 13.033
7.5 | 0.841 | 0.0767 | -0.025 | 10.96
8 | 0.726 | 0.10035 | -0.024 | 7.233
8.5 | 0.561 | 0.1793 | -0.025 | 3.129
9 | 0.588 | 0.19013 | -0.025 | 3.094
9.5 | 0.616 | 0.21734 | -0.029 | 2.836
10 | 0.643 | 0.22248 | -0.03 | 2.892
10.5 | 0.672 | 0.24328 | -0.034 | 2.761
11 | 0.699 | 0.24757 | -0.035 | 2.823
11.5 | 0.726 | 0.25231 | -0.035 | 2.877
12 | 0.753 | 0.29635 | -0.036 | 2.54
12.5 | 0.781 | 0.30743 | -0.039 | 2.539
13 | 0.808 | 0.32709 | -0.041 | 2.471
13.5 | 0.835 | 0.30519 | -0.041 | 2.736
14 | 0.862 | 0.31398 | -0.042 | 2.745
14.5 | 0.889 | 0.34029 | -0.043 | 2.611
15 | 0.917 | 0.3715 | -0.046 | 2.469
15.5 | 0.944 | 0.36667 | -0.047 | 2.575
16 | 0.971 | 0.36184 | -0.048 | 2.682
16.5 | 0.997 | 0.37949 | -0.049 | 2.627
17 | 1.026 | 0.39025 | -0.052 | 2.63
17.5 | 1.053 | 0.41089 | -0.053 | 2.562
18 | 1.079 | 0.40318 | -0.053 | 2.676
18.5 | 1.105 | 0.4289 | -0.054 | 2.577
19 | 1.132 | 0.43555 | -0.055 | 2.599
19.5 | 1.161 | 0.48014 | -0.058 | 2.418
20 | 1.187 | 0.48146 | -0.059 | 2.465

## 8. Re 50k Mach 0.50 (2)
BIGFOIL.COM POLAR EXPORT
NACA67A215
NACA67A215 |  |  |  | Cl Max: | 0.9277 | at alpha= | 8 | deg
XFOIL ncrit=9 |  |  |  | L/D Max: | 18.3587 | at alpha= | 7.5 | deg
Re: | 50000 |  |  | Cd Min: | 0.24108 | at alpha= | -20 | deg
Mach: | 0.5 |  |  | Cl=0 at alpha= | 1.3406 | deg
|  |  |  | @ Cl=0.1, Cd= | 0.051907
|  |  |  | @ Cl=0.4, Cd= | 0.1351
|  |  |  | @ Cl=0.6, Cd= | 0.1351
alpha (deg) | Cl | Cd | Cm | Cl/Cd
-20 | -0.5316 | 0.24108 | -0.0388 | -2.2051
-19.5 | -0.5261 | 0.2387 | -0.0409 | -2.204
-19 | -0.5163 | 0.23235 | -0.0412 | -2.2221
-18.5 | -0.5082 | 0.22741 | -0.0405 | -2.2347
-18 | -0.5244 | 0.23088 | -0.0413 | -2.2713
-17.5 | -0.5007 | 0.21862 | -0.0387 | -2.2903
-17 | -0.514 | 0.21965 | -0.0387 | -2.3401
-16.5 | -0.4954 | 0.20996 | -0.0365 | -2.3595
-16 | -0.5105 | 0.2101 | -0.0365 | -2.4298
-15.5 | -0.4921 | 0.20123 | -0.0343 | -2.4455
-15 | -0.491 | 0.1962 | -0.0333 | -2.5025
-14.5 | -0.5029 | 0.19462 | -0.0327 | -2.584
-14 | -0.4843 | 0.18599 | -0.0307 | -2.6039
-13.5 | -0.4804 | 0.18047 | -0.0293 | -2.6619
-13 | -0.4784 | 0.17516 | -0.0278 | -2.7312
-12.5 | -0.4773 | 0.16977 | -0.0263 | -2.8115
-12 | -0.4769 | 0.16438 | -0.0247 | -2.9012
-11.5 | -0.4741 | 0.15865 | -0.0228 | -2.9883
-11 | -0.4758 | 0.15362 | -0.0205 | -3.0973
-9.5 | -0.4715 | 0.13548 | -0.0135 | -3.4802
-9 | -0.4756 | 0.12938 | -0.0111 | -3.676
-8.5 | -0.568 | 0.10868 | -0.0315 | -5.2264
-8 | -0.6069 | 0.09765 | -0.0347 | -6.2151
-7.5 | -0.6982 | 0.08771 | -0.0335 | -7.9603
-7 | -0.7328 | 0.08087 | -0.0268 | -9.0615
-6.5 | -0.7799 | 0.07458 | -0.0175 | -10.4572
-6 | -0.8178 | 0.06807 | -0.0081 | -12.0141
-5.5 | -0.8409 | 0.06167 | 0.0011 | -13.6355
-5 | -0.8479 | 0.05558 | 0.0097 | -15.2555
-4.5 | -0.8353 | 0.04988 | 0.017 | -16.7462
-4 | -0.8007 | 0.04486 | 0.0221 | -17.8489
-3.5 | -0.7428 | 0.04075 | 0.0246 | -18.2282
-3 | -0.1953 | 0.04918 | -0.0324 | -3.9711
-2.5 | -0.1768 | 0.04807 | -0.0279 | -3.678
-2 | -0.156 | 0.0473 | -0.0233 | -3.2981
-1.5 | -0.1338 | 0.04679 | -0.0187 | -2.8596
-1 | -0.1106 | 0.04649 | -0.0141 | -2.379
-0.5 | -0.0869 | 0.04637 | -0.0096 | -1.8741
0 | -0.063 | 0.04642 | -0.005 | -1.3572
0.5 | -0.0391 | 0.04662 | -0.0005 | -0.8387
1 | -0.0156 | 0.04696 | 0.0039 | -0.3322
1.5 | 0.0073 | 0.04745 | 0.0084 | 0.15385
2 | 0.0295 | 0.0481 | 0.0128 | 0.61331
2.5 | 0.0507 | 0.0489 | 0.0171 | 1.0368
3 | 0.0707 | 0.04987 | 0.0213 | 1.4177
3.5 | 0.0893 | 0.05104 | 0.0255 | 1.7496
4 | 0.1062 | 0.05241 | 0.0295 | 2.0263
4.5 | 0.1213 | 0.05401 | 0.0333 | 2.2459
5 | 0.3094 | 0.06 | 0.0051 | 5.1567
5.5 | 0.425 | 0.06096 | -0.0032 | 6.9718
6 | 0.5847 | 0.05344 | -0.0064 | 10.9412
6.5 | 0.7291 | 0.04006 | 0.0098 | 18.2002
7.5 | 0.9161 | 0.0499 | 0.0069 | 18.3587
8 | 0.9277 | 0.05539 | 0.0142 | 16.7485
8.5 | 0.881 | 0.05962 | 0.0274 | 14.7769
9 | 0.8297 | 0.0646 | 0.0388 | 12.8437
9.5 | 0.7722 | 0.07058 | 0.048 | 10.9408
10 | 0.7103 | 0.07802 | 0.054 | 9.1041
10.5 | 0.6531 | 0.08728 | 0.0559 | 7.4828
11 | 0.61 | 0.09782 | 0.0546 | 6.2359
11.5 | 0.559 | 0.11206 | 0.0475 | 4.9884
12 | 0.5451 | 0.12248 | 0.0443 | 4.4505
13 | 0.3632 | 0.1351 | 0.03 | 2.6884

## 9. Re 100k Mach 0.00 (1)
BIGFOIL.COM POLAR EXPORT
NACA67A215
NACA67A215 |  |  |  | Cl Max: | 1.064 | at alpha= | 12.5 | deg
JavaFoil+Calcfoil stall+Eppler ext transition |  |  |  | L/D Max: | 41.94 | at alpha= | 4 | deg
Re: | 100000 |  |  | Cd Min: | 0.01418 | at alpha= | 0 | deg
Mach: | 0 |  |  | Cl=0 at alpha= | -1.661 | deg
|  |  |  | @ Cl=0.1, Cd= | 0.01423
|  |  |  | @ Cl=0.4, Cd= | 0.014592
|  |  |  | @ Cl=0.6, Cd= | 0.015371
alpha (deg) | Cl | Cd | Cm | Cl/Cd
-19.5 | -0.748 | 0.26389 | 0.001 | -2.836
-19 | -0.765 | 0.25269 | 0.001 | -3.025
-18.5 | -0.78 | 0.22974 | 0.001 | -3.394
-18 | -0.794 | 0.22232 | 0 | -3.57
-17.5 | -0.806 | 0.21078 | 0 | -3.826
-17 | -0.818 | 0.19576 | -0.001 | -4.179
-16.5 | -0.828 | 0.18509 | -0.001 | -4.472
-16 | -0.836 | 0.17292 | -0.001 | -4.832
-15.5 | -0.841 | 0.15893 | -0.002 | -5.293
-15 | -0.845 | 0.14801 | -0.002 | -5.707
-14.5 | -0.846 | 0.13902 | -0.003 | -6.082
-14 | -0.844 | 0.13098 | -0.003 | -6.441
-13.5 | -0.839 | 0.1207 | -0.004 | -6.951
-13 | -0.831 | 0.11432 | -0.004 | -7.27
-12.5 | -0.82 | 0.10584 | -0.005 | -7.751
-12 | -0.806 | 0.10005 | -0.005 | -8.059
-11.5 | -0.789 | 0.0933 | -0.006 | -8.457
-11 | -0.769 | 0.08829 | -0.006 | -8.706
-10.5 | -0.745 | 0.081 | -0.007 | -9.2
-10 | -0.719 | 0.07534 | -0.007 | -9.537
-9.5 | -0.689 | 0.07138 | -0.008 | -9.655
-9 | -0.657 | 0.06643 | -0.009 | -9.889
-8.5 | -0.622 | 0.06248 | -0.009 | -9.959
-8 | -0.585 | 0.05813 | -0.01 | -10.067
-7.5 | -0.546 | 0.05479 | -0.011 | -9.965
-7 | -0.505 | 0.05127 | -0.011 | -9.85
-6.5 | -0.462 | 0.04822 | -0.012 | -9.586
-6 | -0.418 | 0.04576 | -0.013 | -9.132
-5.5 | -0.373 | 0.04314 | -0.014 | -8.636
-5 | -0.327 | 0.04011 | -0.016 | -8.153
-4.5 | -0.338 | 0.01764 | -0.03 | -19.173
-4 | -0.28 | 0.01725 | -0.031 | -16.214
-3.5 | -0.221 | 0.01686 | -0.032 | -13.09
-3 | -0.157 | 0.01458 | -0.032 | -10.748
-2.5 | -0.098 | 0.01447 | -0.034 | -6.803
-2 | -0.04 | 0.01435 | -0.035 | -2.779
-1.5 | 0.019 | 0.01428 | -0.036 | 1.316
-1 | 0.078 | 0.01423 | -0.037 | 5.465
-0.5 | 0.137 | 0.01423 | -0.038 | 9.608
0 | 0.196 | 0.01418 | -0.039 | 13.82
0.5 | 0.255 | 0.01427 | -0.04 | 17.859
1 | 0.314 | 0.01437 | -0.042 | 21.831
1.5 | 0.372 | 0.01452 | -0.043 | 25.654
2 | 0.43 | 0.01467 | -0.044 | 29.288
2.5 | 0.487 | 0.01489 | -0.045 | 32.741
3 | 0.545 | 0.01512 | -0.046 | 36.032
3.5 | 0.602 | 0.01538 | -0.047 | 39.146
4 | 0.659 | 0.0157 | -0.048 | 41.94
4.5 | 0.73 | 0.02014 | -0.051 | 36.244
5 | 0.785 | 0.02079 | -0.052 | 37.749
5.5 | 0.839 | 0.02147 | -0.053 | 39.052
6 | 0.89 | 0.02218 | -0.055 | 40.138
6.5 | 0.779 | 0.04674 | -0.03 | 16.656
7 | 0.988 | 0.02395 | -0.057 | 41.246
7.5 | 0.859 | 0.05194 | -0.033 | 16.546
8 | 0.891 | 0.05661 | -0.03 | 15.733
8.5 | 0.922 | 0.06123 | -0.029 | 15.063
9 | 0.952 | 0.06551 | -0.028 | 14.531
9.5 | 0.978 | 0.07064 | -0.026 | 13.849
10 | 1.003 | 0.07493 | -0.025 | 13.382
10.5 | 1.025 | 0.07987 | -0.026 | 12.827
11 | 1.042 | 0.08629 | -0.025 | 12.08
11.5 | 1.054 | 0.09301 | -0.026 | 11.33
12 | 1.061 | 0.09946 | -0.026 | 10.668
12.5 | 1.064 | 0.10668 | -0.026 | 9.977
13 | 1.064 | 0.11293 | -0.027 | 9.42
13.5 | 1.06 | 0.12274 | -0.027 | 8.634
14 | 1.052 | 0.13296 | -0.027 | 7.911
14.5 | 1.041 | 0.1394 | -0.027 | 7.466
15 | 1.027 | 0.1493 | -0.027 | 6.878
15.5 | 1.01 | 0.16087 | -0.028 | 6.281
16 | 0.991 | 0.17166 | -0.028 | 5.776
16.5 | 0.971 | 0.18185 | -0.028 | 5.337
17 | 0.948 | 0.19324 | -0.028 | 4.906
17.5 | 0.924 | 0.20679 | -0.029 | 4.469

## 10. Re 100k Mach 0.00 (2)
BIGFOIL.COM POLAR EXPORT
NACA67A215
NACA67A215 |  |  |  | Cl Max: | 1.084 | at alpha= | 10 | deg
XFOIL ncrit=9 |  |  |  | L/D Max: | 29.7142 | at alpha= | 6.5 | deg
Re: | 100000 |  |  | Cd Min: | 0.15282 | at alpha= | 15 | deg
Mach: | 0 |  |  | Cl=0 at alpha= | 1.3467 | deg
|  |  |  | @ Cl=0.1, Cd= | 0.041144
|  |  |  | @ Cl=0.4, Cd= | 0.043203
|  |  |  | @ Cl=0.6, Cd= | 0.15282
alpha (deg) | Cl | Cd | Cm | Cl/Cd
-11.5 | -0.5454 | 0.12994 | -0.0307 | -4.1973
-11 | -0.5796 | 0.12148 | -0.0326 | -4.7712
-10.5 | -0.5792 | 0.11601 | -0.03 | -4.9927
-10 | -0.6199 | 0.10672 | -0.0313 | -5.8087
-9.5 | -0.6514 | 0.09899 | -0.0309 | -6.5805
-9 | -0.7539 | 0.09166 | -0.0252 | -8.225
-8.5 | -0.8647 | 0.08819 | -0.0109 | -9.805
-6.5 | -0.8887 | 0.04482 | 0.0187 | -19.8282
-6 | -0.8612 | 0.0401 | 0.0234 | -21.4763
-5.5 | -0.8227 | 0.0359 | 0.0261 | -22.9164
-5 | -0.7823 | 0.03348 | 0.0285 | -23.3662
-4.5 | -0.7372 | 0.03099 | 0.0304 | -23.7883
-4 | -0.6945 | 0.02939 | 0.0324 | -23.6305
-3.5 | -0.6547 | 0.02783 | 0.0348 | -23.525
-3 | -0.622 | 0.02631 | 0.0384 | -23.6412
-2.5 | -0.6109 | 0.02284 | 0.046 | -26.7469
-2 | -0.1378 | 0.03882 | -0.0194 | -3.5497
-1.5 | -0.1178 | 0.03851 | -0.0155 | -3.0589
-1 | -0.0972 | 0.03835 | -0.0116 | -2.5346
-0.5 | -0.0763 | 0.03832 | -0.0077 | -1.9911
0 | -0.0553 | 0.03841 | -0.0038 | -1.4397
0.5 | -0.0344 | 0.03861 | 0.0001 | -0.89096
1 | -0.0138 | 0.03893 | 0.004 | -0.35448
1.5 | 0.0061 | 0.03935 | 0.0078 | 0.15502
2 | 0.0254 | 0.03989 | 0.0117 | 0.63675
2.5 | 0.0437 | 0.04053 | 0.0156 | 1.0782
3.5 | 0.3024 | 0.04335 | -0.0169 | 6.9758
4 | 0.3822 | 0.04336 | -0.0218 | 8.8146
4.5 | 0.4583 | 0.04269 | -0.0253 | 10.7355
5 | 0.5728 | 0.03954 | -0.0325 | 14.4866
6.5 | 0.7901 | 0.02659 | -0.0235 | 29.7142
7 | 0.7956 | 0.02881 | -0.0154 | 27.6154
7.5 | 0.825 | 0.03059 | -0.0112 | 26.9696
8 | 0.8956 | 0.03305 | -0.0138 | 27.0983
8.5 | 1.0007 | 0.03725 | -0.0229 | 26.8644
9 | 1.0649 | 0.04192 | -0.0253 | 25.4031
9.5 | 1.0824 | 0.04585 | -0.0187 | 23.6074
10 | 1.084 | 0.05037 | -0.0101 | 21.5207
10.5 | 1.0644 | 0.05439 | 0.0015 | 19.5698
11 | 1.0269 | 0.05756 | 0.0155 | 17.8405
11.5 | 0.9773 | 0.05997 | 0.0308 | 16.2965
12 | 0.933 | 0.06365 | 0.0431 | 14.6583
12.5 | 0.8951 | 0.06968 | 0.0512 | 12.8459
13 | 0.7906 | 0.08014 | 0.0587 | 9.8652
13.5 | 0.7399 | 0.09262 | 0.0574 | 7.9886
14 | 0.5716 | 0.13789 | 0.0278 | 4.1453
15 | 0.5858 | 0.15282 | 0.0231 | 3.8333

## 11. Re 100k Mach 0.10 (1)
BIGFOIL.COM POLAR EXPORT
NACA67A215
NACA67A215 |  |  |  | Cl Max: | 1.054 | at alpha= | 12 | deg
JavaFoil+Calcfoil stall+Eppler ext transition |  |  |  | L/D Max: | 41.985 | at alpha= | 4 | deg
Re: | 100000 |  |  | Cd Min: | 0.01423 | at alpha= | 0 | deg
Mach: | 0.1 |  |  | Cl=0 at alpha= | -1.661 | deg
|  |  |  | @ Cl=0.1, Cd= | 0.01427
|  |  |  | @ Cl=0.4, Cd= | 0.014616
|  |  |  | @ Cl=0.6, Cd= | 0.015425
alpha (deg) | Cl | Cd | Cm | Cl/Cd
-19 | -0.717 | 0.25876 | 0.001 | -2.772
-18.5 | -0.736 | 0.24184 | 0.001 | -3.042
-18 | -0.753 | 0.23346 | 0 | -3.226
-17.5 | -0.769 | 0.21847 | 0 | -3.521
-17 | -0.784 | 0.19593 | -0.001 | -4.002
-16.5 | -0.797 | 0.19445 | -0.001 | -4.1
-16 | -0.808 | 0.1797 | -0.001 | -4.498
-15.5 | -0.817 | 0.16534 | -0.002 | -4.943
-15 | -0.824 | 0.1522 | -0.002 | -5.413
-14.5 | -0.828 | 0.14312 | -0.003 | -5.783
-14 | -0.829 | 0.1315 | -0.003 | -6.301
-13.5 | -0.826 | 0.12295 | -0.004 | -6.722
-13 | -0.821 | 0.11581 | -0.004 | -7.091
-12.5 | -0.812 | 0.10695 | -0.005 | -7.597
-12 | -0.8 | 0.10068 | -0.005 | -7.95
-11.5 | -0.785 | 0.09377 | -0.006 | -8.37
-11 | -0.766 | 0.08813 | -0.006 | -8.691
-10.5 | -0.744 | 0.08144 | -0.007 | -9.132
-10 | -0.718 | 0.07706 | -0.007 | -9.319
-9.5 | -0.689 | 0.07138 | -0.008 | -9.657
-9 | -0.658 | 0.06646 | -0.009 | -9.897
-8.5 | -0.623 | 0.06254 | -0.009 | -9.969
-8 | -0.587 | 0.05867 | -0.01 | -10.002
-7.5 | -0.548 | 0.05525 | -0.011 | -9.916
-7 | -0.507 | 0.0516 | -0.012 | -9.824
-6.5 | -0.464 | 0.04848 | -0.012 | -9.574
-6 | -0.42 | 0.04581 | -0.013 | -9.164
-5.5 | -0.374 | 0.04328 | -0.014 | -8.647
-5 | -0.328 | 0.04044 | -0.016 | -8.114
-4.5 | -0.34 | 0.0177 | -0.03 | -19.196
-4 | -0.281 | 0.01731 | -0.031 | -16.234
-3.5 | -0.222 | 0.01692 | -0.032 | -13.109
-3 | -0.157 | 0.01462 | -0.033 | -10.776
-2.5 | -0.099 | 0.0145 | -0.034 | -6.821
-2 | -0.04 | 0.01439 | -0.035 | -2.785
-1.5 | 0.019 | 0.01431 | -0.036 | 1.32
-1 | 0.078 | 0.01427 | -0.037 | 5.476
-0.5 | 0.137 | 0.01427 | -0.038 | 9.626
0 | 0.197 | 0.01423 | -0.04 | 13.837
0.5 | 0.256 | 0.01432 | -0.041 | 17.885
1 | 0.315 | 0.01441 | -0.042 | 21.873
1.5 | 0.374 | 0.01454 | -0.043 | 25.738
2 | 0.432 | 0.01471 | -0.044 | 29.339
2.5 | 0.49 | 0.01492 | -0.045 | 32.828
3 | 0.548 | 0.01517 | -0.046 | 36.083
3.5 | 0.605 | 0.01545 | -0.048 | 39.153
4 | 0.662 | 0.01576 | -0.049 | 41.985
4.5 | 0.733 | 0.02023 | -0.051 | 36.251
5 | 0.788 | 0.02087 | -0.052 | 37.778
5.5 | 0.842 | 0.02158 | -0.054 | 39.03
6 | 0.894 | 0.02229 | -0.055 | 40.105
6.5 | 0.781 | 0.04695 | -0.03 | 16.643
7 | 0.991 | 0.02409 | -0.057 | 41.151
7.5 | 0.861 | 0.05248 | -0.032 | 16.404
8 | 0.893 | 0.05705 | -0.03 | 15.647
8.5 | 0.924 | 0.06136 | -0.029 | 15.059
9 | 0.953 | 0.06606 | -0.027 | 14.426
9.5 | 0.979 | 0.07039 | -0.025 | 13.901
10 | 1.002 | 0.07591 | -0.025 | 13.203
10.5 | 1.023 | 0.08198 | -0.026 | 12.477
11 | 1.039 | 0.0882 | -0.025 | 11.783
11.5 | 1.049 | 0.09376 | -0.026 | 11.183
12 | 1.054 | 0.10088 | -0.026 | 10.445
12.5 | 1.054 | 0.10751 | -0.026 | 9.807
13 | 1.051 | 0.11402 | -0.026 | 9.215
13.5 | 1.043 | 0.1243 | -0.027 | 8.394
14 | 1.032 | 0.13115 | -0.027 | 7.87
14.5 | 1.017 | 0.14197 | -0.027 | 7.166
15 | 1 | 0.15332 | -0.027 | 6.521
15.5 | 0.979 | 0.16384 | -0.028 | 5.977
16 | 0.956 | 0.17575 | -0.028 | 5.441
16.5 | 0.931 | 0.18863 | -0.028 | 4.937
17 | 0.905 | 0.20361 | -0.028 | 4.444

## 12. Re 100k Mach 0.10 (2)
BIGFOIL.COM POLAR EXPORT
NACA67A215
NACA67A215 |  |  |  | Cl Max: | 1.08 | at alpha= | 9.5 | deg
XFOIL ncrit=9 |  |  |  | L/D Max: | 29.1806 | at alpha= | 6.5 | deg
Re: | 100000 |  |  | Cd Min: | 0.13622 | at alpha= | -12 | deg
Mach: | 0.1 |  |  | Cl=0 at alpha= | 1.345 | deg
|  |  |  | @ Cl=0.1, Cd= | 0.042088
|  |  |  | @ Cl=0.4, Cd= | 0.043448
|  |  |  | @ Cl=0.6, Cd= | 0.13399
alpha (deg) | Cl | Cd | Cm | Cl/Cd
-12 | -0.5412 | 0.13622 | -0.0323 | -3.973
-11.5 | -0.5458 | 0.13077 | -0.0309 | -4.1737
-11 | -0.5691 | 0.12293 | -0.0316 | -4.6295
-10.5 | -0.5801 | 0.11684 | -0.0303 | -4.9649
-10 | -0.6052 | 0.10865 | -0.0301 | -5.5702
-9.5 | -0.6574 | 0.09969 | -0.0316 | -6.5944
-9 | -0.7633 | 0.09322 | -0.0247 | -8.1882
-8.5 | -0.7599 | 0.08623 | -0.0202 | -8.8125
-7 | -0.9022 | 0.05308 | 0.0097 | -16.997
-6.5 | -0.8912 | 0.04562 | 0.018 | -19.5353
-6 | -0.8651 | 0.04081 | 0.0229 | -21.1982
-5.5 | -0.8274 | 0.03642 | 0.0258 | -22.7183
-5 | -0.787 | 0.03385 | 0.0283 | -23.2496
-4.5 | -0.7421 | 0.0314 | 0.0304 | -23.6338
-4 | -0.6987 | 0.02962 | 0.0323 | -23.5888
-3.5 | -0.6581 | 0.02802 | 0.0347 | -23.4868
-3 | -0.6245 | 0.02651 | 0.0383 | -23.5571
-2.5 | -0.6053 | 0.02372 | 0.0443 | -25.5185
-2 | -0.1383 | 0.03899 | -0.0196 | -3.5471
-1.5 | -0.1183 | 0.03868 | -0.0156 | -3.0584
-1 | -0.0976 | 0.03852 | -0.0117 | -2.5337
-0.5 | -0.0766 | 0.03848 | -0.0078 | -1.9906
0 | -0.0555 | 0.03857 | -0.0039 | -1.4389
0.5 | -0.0345 | 0.03878 | 0 | -0.88963
1 | -0.0138 | 0.0391 | 0.0039 | -0.35294
1.5 | 0.0062 | 0.03952 | 0.0078 | 0.15688
2 | 0.0256 | 0.04007 | 0.0117 | 0.63888
2.5 | 0.044 | 0.04073 | 0.0156 | 1.0803
3 | 0.143 | 0.04313 | 0.003 | 3.3156
3.5 | 0.3123 | 0.04357 | -0.0183 | 7.1678
4 | 0.3922 | 0.04353 | -0.0231 | 9.0099
4.5 | 0.4708 | 0.0427 | -0.0269 | 11.0258
5.5 | 0.6745 | 0.03383 | -0.0342 | 19.9379
6 | 0.7193 | 0.03004 | -0.0281 | 23.9447
6.5 | 0.787 | 0.02697 | -0.0221 | 29.1806
7 | 0.7954 | 0.02908 | -0.0144 | 27.3521
7.5 | 0.834 | 0.03112 | -0.0117 | 26.7995
8 | 0.9002 | 0.03341 | -0.0134 | 26.944
8.5 | 1.0079 | 0.03788 | -0.0227 | 26.6077
9 | 1.065 | 0.04252 | -0.0237 | 25.047
9.5 | 1.08 | 0.0466 | -0.0168 | 23.176
10 | 1.0772 | 0.05108 | -0.0075 | 21.0885
10.5 | 1.0538 | 0.055 | 0.0046 | 19.16
11 | 1.0125 | 0.05787 | 0.0192 | 17.4961
11.5 | 0.9629 | 0.06041 | 0.034 | 15.9394
12 | 0.9192 | 0.06434 | 0.0457 | 14.2866
12.5 | 0.8788 | 0.07042 | 0.0535 | 12.4794
13 | 0.8438 | 0.07808 | 0.058 | 10.8069
13.5 | 0.4553 | 0.12418 | 0.0379 | 3.6665
14 | 0.4584 | 0.12953 | 0.0369 | 3.5389
14.5 | 0.4167 | 0.13399 | 0.0321 | 3.1099

## 13. Re 100k Mach 0.25 (1)
BIGFOIL.COM POLAR EXPORT
NACA67A215
NACA67A215 |  |  |  | Cl Max: | 1.01 | at alpha= | 7 | deg
JavaFoil+Calcfoil stall+Eppler ext transition |  |  |  | L/D Max: | 42.243 | at alpha= | 4 | deg
Re: | 100000 |  |  | Cd Min: | 0.01443 | at alpha= | 0 | deg
Mach: | 0.25 |  |  | Cl=0 at alpha= | -1.6583 | deg
|  |  |  | @ Cl=0.1, Cd= | 0.014473
|  |  |  | @ Cl=0.4, Cd= | 0.014829
|  |  |  | @ Cl=0.6, Cd= | 0.01564
alpha (deg) | Cl | Cd | Cm | Cl/Cd
-17 | -0.473 | 0.30349 | -0.001 | -1.56
-16.5 | -0.521 | 0.25905 | -0.001 | -2.01
-16 | -0.564 | 0.22671 | -0.001 | -2.489
-15.5 | -0.604 | 0.20933 | -0.002 | -2.886
-15 | -0.64 | 0.18503 | -0.002 | -3.457
-14.5 | -0.671 | 0.16845 | -0.003 | -3.982
-14 | -0.697 | 0.15562 | -0.003 | -4.479
-13.5 | -0.718 | 0.1418 | -0.004 | -5.064
-13 | -0.734 | 0.13026 | -0.004 | -5.631
-12.5 | -0.743 | 0.11941 | -0.004 | -6.226
-12 | -0.748 | 0.10944 | -0.005 | -6.832
-11.5 | -0.746 | 0.10107 | -0.006 | -7.383
-11 | -0.739 | 0.09309 | -0.006 | -7.939
-10.5 | -0.727 | 0.08686 | -0.007 | -8.365
-10 | -0.709 | 0.07967 | -0.007 | -8.899
-9.5 | -0.686 | 0.07388 | -0.008 | -9.291
-9 | -0.66 | 0.06918 | -0.009 | -9.536
-8.5 | -0.629 | 0.06484 | -0.009 | -9.698
-8 | -0.594 | 0.06007 | -0.01 | -9.896
-7.5 | -0.557 | 0.05632 | -0.011 | -9.888
-7 | -0.517 | 0.05224 | -0.012 | -9.892
-6.5 | -0.474 | 0.04949 | -0.012 | -9.579
-6 | -0.43 | 0.04636 | -0.013 | -9.268
-5.5 | -0.383 | 0.04378 | -0.014 | -8.753
-5 | -0.336 | 0.0412 | -0.016 | -8.152
-4.5 | -0.348 | 0.01804 | -0.031 | -19.303
-4 | -0.288 | 0.01762 | -0.032 | -16.36
-3.5 | -0.228 | 0.0172 | -0.033 | -13.229
-3 | -0.166 | 0.01685 | -0.034 | -9.868
-2.5 | -0.102 | 0.0147 | -0.035 | -6.906
-2 | -0.041 | 0.01461 | -0.036 | -2.819
-1.5 | 0.019 | 0.01452 | -0.037 | 1.337
-1 | 0.08 | 0.01448 | -0.038 | 5.543
-0.5 | 0.141 | 0.01446 | -0.039 | 9.757
0 | 0.202 | 0.01443 | -0.041 | 14.021
0.5 | 0.263 | 0.01453 | -0.042 | 18.11
1 | 0.324 | 0.01464 | -0.043 | 22.113
1.5 | 0.385 | 0.01478 | -0.044 | 26.014
2 | 0.443 | 0.01497 | -0.045 | 29.619
2.5 | 0.503 | 0.01518 | -0.046 | 33.128
3 | 0.562 | 0.01544 | -0.048 | 36.431
3.5 | 0.621 | 0.01575 | -0.049 | 39.436
4 | 0.679 | 0.01607 | -0.05 | 42.243
4.5 | 0.752 | 0.02075 | -0.052 | 36.229
5 | 0.808 | 0.02147 | -0.054 | 37.631
5.5 | 0.862 | 0.02218 | -0.055 | 38.875
6 | 0.757 | 0.04468 | -0.03 | 16.947
6.5 | 0.796 | 0.04808 | -0.028 | 16.565
7 | 1.01 | 0.02473 | -0.059 | 40.821
7.5 | 0.873 | 0.05425 | -0.031 | 16.085
8 | 0.904 | 0.0586 | -0.029 | 15.419
8.5 | 0.931 | 0.06353 | -0.028 | 14.656
9 | 0.955 | 0.06843 | -0.025 | 13.954
9.5 | 0.976 | 0.07414 | -0.025 | 13.157
10 | 0.991 | 0.07996 | -0.025 | 12.398
10.5 | 1.002 | 0.08616 | -0.026 | 11.633
11 | 1.007 | 0.09511 | -0.026 | 10.586
11.5 | 1 | 0.10255 | -0.026 | 9.751
12 | 0.986 | 0.112 | -0.026 | 8.803

## 14. Re 100k Mach 0.25 (2)
BIGFOIL.COM POLAR EXPORT
NACA67A215
NACA67A215 |  |  |  | Cl Max: | 1.0584 | at alpha= | 9 | deg
XFOIL ncrit=9 |  |  |  | L/D Max: | 31.0279 | at alpha= | 6 | deg
Re: | 100000 |  |  | Cd Min: | 0.14239 | at alpha= | 14 | deg
Mach: | 0.25 |  |  | Cl=0 at alpha= | 1.3357 | deg
|  |  |  | @ Cl=0.1, Cd= | 0.042308
|  |  |  | @ Cl=0.4, Cd= | 0.044028
|  |  |  | @ Cl=0.6, Cd= | 0.14239
alpha (deg) | Cl | Cd | Cm | Cl/Cd
-11.5 | -0.5683 | 0.13525 | -0.0343 | -4.2018
-11 | -0.5406 | 0.12866 | -0.0293 | -4.2018
-10.5 | -0.6233 | 0.12029 | -0.0362 | -5.1816
-10 | -0.5689 | 0.11514 | -0.0278 | -4.9409
-9.5 | -0.618 | 0.10605 | -0.0298 | -5.8274
-9 | -0.6457 | 0.09878 | -0.0287 | -6.5367
-8.5 | -0.6802 | 0.09107 | -0.0256 | -7.469
-8 | -0.7607 | 0.08555 | -0.0168 | -8.8919
-7 | -0.8947 | 0.05795 | 0.0035 | -15.4392
-6.5 | -0.9001 | 0.05019 | 0.0135 | -17.9339
-6 | -0.8825 | 0.04455 | 0.0196 | -19.8092
-5.5 | -0.8508 | 0.03949 | 0.0238 | -21.5447
-5 | -0.8116 | 0.03601 | 0.0268 | -22.5382
-4.5 | -0.7686 | 0.03342 | 0.0299 | -22.9982
-4 | -0.7222 | 0.03097 | 0.0317 | -23.3193
-3.5 | -0.6768 | 0.02912 | 0.0339 | -23.2418
-3 | -0.6387 | 0.02766 | 0.0372 | -23.0911
-2.5 | -0.6072 | 0.02619 | 0.0416 | -23.1844
-2 | -0.1414 | 0.03995 | -0.0203 | -3.5394
-1.5 | -0.121 | 0.0396 | -0.0162 | -3.0556
-1 | -0.0998 | 0.03942 | -0.0122 | -2.5317
-0.5 | -0.0783 | 0.03937 | -0.0082 | -1.9888
0 | -0.0567 | 0.03947 | -0.0042 | -1.4365
0.5 | -0.0351 | 0.03969 | -0.0002 | -0.88435
1 | -0.0139 | 0.04002 | 0.0038 | -0.34733
1.5 | 0.0068 | 0.04048 | 0.0078 | 0.16798
2 | 0.0268 | 0.04107 | 0.0117 | 0.65254
2.5 | 0.0585 | 0.0419 | 0.0129 | 1.3962
3 | 0.2517 | 0.0438 | -0.015 | 5.7466
3.5 | 0.335 | 0.04417 | -0.0207 | 7.5843
4 | 0.4081 | 0.04401 | -0.024 | 9.2729
4.5 | 0.4933 | 0.04289 | -0.028 | 11.5015
5 | 0.6051 | 0.03849 | -0.0328 | 15.721
5.5 | 0.7003 | 0.03257 | -0.0329 | 21.5014
6 | 0.7909 | 0.02549 | -0.0273 | 31.0279
6.5 | 0.7775 | 0.02869 | -0.0159 | 27.1
7 | 0.7966 | 0.03065 | -0.0096 | 25.9902
7.5 | 0.8493 | 0.03265 | -0.0083 | 26.0123
8 | 0.9376 | 0.03586 | -0.0131 | 26.1461
8.5 | 1.0298 | 0.04109 | -0.0189 | 25.0621
9 | 1.0584 | 0.04584 | -0.0147 | 23.089
9.5 | 1.0532 | 0.04994 | -0.0046 | 21.0893
10 | 1.0272 | 0.05352 | 0.0082 | 19.1928
10.5 | 0.9883 | 0.0567 | 0.0221 | 17.4303
11 | 0.9442 | 0.05992 | 0.0355 | 15.7577
11.5 | 0.8963 | 0.06348 | 0.0479 | 14.1194
12 | 0.8566 | 0.06884 | 0.0564 | 12.4433
12.5 | 0.8173 | 0.0762 | 0.0612 | 10.7257
13 | 0.6797 | 0.09298 | 0.0581 | 7.3102
13.5 | 0.675 | 0.10388 | 0.0555 | 6.4979
14 | 0.5591 | 0.14239 | 0.0283 | 3.9265

## 15. Re 100k Mach 0.50 (1)
BIGFOIL.COM POLAR EXPORT
NACA67A215
NACA67A215 |  |  |  | Cl Max: | 1.187 | at alpha= | 20 | deg
JavaFoil+Calcfoil stall+Eppler ext transition |  |  |  | L/D Max: | 40.386 | at alpha= | 3.5 | deg
Re: | 100000 |  |  | Cd Min: | 0.0154 | at alpha= | 0 | deg
Mach: | 0.5 |  |  | Cl=0 at alpha= | -1.6618 | deg
|  |  |  | @ Cl=0.1, Cd= | 0.01541
|  |  |  | @ Cl=0.4, Cd= | 0.015785
|  |  |  | @ Cl=0.6, Cd= | 0.016588
alpha (deg) | Cl | Cd | Cm | Cl/Cd
-20 | -1.012 | 0.33817 | 0.003 | -2.993
-19.5 | -0.985 | 0.33099 | 0.003 | -2.977
-19 | -0.959 | 0.32305 | 0.002 | -2.968
-18.5 | -0.932 | 0.31841 | 0.001 | -2.927
-18 | -0.903 | 0.30939 | 0 | -2.918
-17.5 | -0.876 | 0.29705 | 0 | -2.948
-17 | -0.849 | 0.30893 | -0.001 | -2.747
-16.5 | -0.822 | 0.28507 | -0.002 | -2.882
-16 | -0.795 | 0.28202 | -0.002 | -2.818
-15.5 | -0.768 | 0.27738 | -0.003 | -2.768
-15 | -0.739 | 0.26009 | -0.003 | -2.84
-14.5 | -0.711 | 0.24459 | -0.004 | -2.908
-14 | -0.684 | 0.25515 | -0.005 | -2.681
-13.5 | -0.657 | 0.25349 | -0.005 | -2.591
-13 | -0.629 | 0.24772 | -0.006 | -2.541
-12.5 | -0.601 | 0.21963 | -0.006 | -2.736
-12 | -0.573 | 0.21227 | -0.007 | -2.701
-11.5 | -0.546 | 0.19697 | -0.007 | -2.772
-11 | -0.518 | 0.20965 | -0.008 | -2.473
-10.5 | -0.491 | 0.20669 | -0.008 | -2.375
-10 | -0.463 | 0.17673 | -0.008 | -2.618
-9.5 | -0.435 | 0.16252 | -0.009 | -2.677
-9 | -0.408 | 0.14775 | -0.009 | -2.758
-8.5 | -0.379 | 0.12475 | -0.009 | -3.042
-8 | -0.48 | 0.08559 | -0.009 | -5.61
-7.5 | -0.542 | 0.06889 | -0.011 | -7.866
-7 | -0.534 | 0.05985 | -0.012 | -8.915
-6.5 | -0.505 | 0.0545 | -0.013 | -9.266
-6 | -0.466 | 0.05031 | -0.014 | -9.262
-5.5 | -0.42 | 0.04655 | -0.015 | -9.023
-5 | -0.37 | 0.04365 | -0.016 | -8.472
-4.5 | -0.318 | 0.04092 | -0.018 | -7.766
-4 | -0.319 | 0.01909 | -0.036 | -16.733
-3.5 | -0.253 | 0.01862 | -0.037 | -13.564
-3 | -0.185 | 0.01813 | -0.038 | -10.192
-2.5 | -0.113 | 0.01565 | -0.039 | -7.235
-2 | -0.046 | 0.01554 | -0.04 | -2.956
-1.5 | 0.022 | 0.01543 | -0.041 | 1.403
-1 | 0.09 | 0.01541 | -0.043 | 5.814
-0.5 | 0.158 | 0.01541 | -0.044 | 10.22
0 | 0.226 | 0.0154 | -0.045 | 14.662
0.5 | 0.294 | 0.01551 | -0.047 | 18.936
1 | 0.361 | 0.01567 | -0.048 | 23.074
1.5 | 0.429 | 0.01587 | -0.049 | 27.045
2 | 0.494 | 0.01608 | -0.05 | 30.747
2.5 | 0.56 | 0.01637 | -0.052 | 34.246
3 | 0.626 | 0.01673 | -0.053 | 37.437
3.5 | 0.691 | 0.01711 | -0.054 | 40.386
4 | 0.77 | 0.02244 | -0.057 | 34.32
4.5 | 0.831 | 0.02337 | -0.058 | 35.562
5 | 0.889 | 0.02432 | -0.06 | 36.552
5.5 | 0.78 | 0.04512 | -0.03 | 17.277
6 | 0.817 | 0.04841 | -0.03 | 16.875
6.5 | 0.846 | 0.05231 | -0.031 | 16.167
7 | 0.856 | 0.05797 | -0.026 | 14.767
7.5 | 0.841 | 0.06633 | -0.025 | 12.673
8 | 0.726 | 0.08398 | -0.025 | 8.644
8.5 | 0.561 | 0.14423 | -0.025 | 3.89
9 | 0.588 | 0.14672 | -0.025 | 4.01
9.5 | 0.616 | 0.17198 | -0.03 | 3.584
10 | 0.643 | 0.17633 | -0.031 | 3.649
10.5 | 0.672 | 0.19475 | -0.035 | 3.449
11 | 0.699 | 0.19863 | -0.035 | 3.518
11.5 | 0.726 | 0.20285 | -0.036 | 3.578
12 | 0.753 | 0.22045 | -0.036 | 3.414
12.5 | 0.781 | 0.24163 | -0.04 | 3.232
13 | 0.808 | 0.24503 | -0.041 | 3.298
13.5 | 0.835 | 0.24558 | -0.042 | 3.401
14 | 0.862 | 0.25146 | -0.042 | 3.427
14.5 | 0.889 | 0.26899 | -0.043 | 3.304
15 | 0.917 | 0.29905 | -0.047 | 3.068
15.5 | 0.944 | 0.2788 | -0.047 | 3.386
16 | 0.971 | 0.28924 | -0.048 | 3.356
16.5 | 0.997 | 0.29806 | -0.049 | 3.345
17 | 1.027 | 0.31464 | -0.052 | 3.263
17.5 | 1.053 | 0.31423 | -0.053 | 3.35
18 | 1.079 | 0.32261 | -0.054 | 3.345
18.5 | 1.105 | 0.32494 | -0.055 | 3.402
19 | 1.132 | 0.3439 | -0.056 | 3.292
19.5 | 1.161 | 0.36534 | -0.058 | 3.178
20 | 1.187 | 0.38222 | -0.059 | 3.105

## 16. Re 100k Mach 0.50 (2)
BIGFOIL.COM POLAR EXPORT
NACA67A215
NACA67A215 |  |  |  | Cl Max: | 0.9461 | at alpha= | 8 | deg
XFOIL ncrit=9 |  |  |  | L/D Max: | 25.3597 | at alpha= | 5.5 | deg
Re: | 100000 |  |  | Cd Min: | 0.13164 | at alpha= | -10 | deg
Mach: | 0.5 |  |  | Cl=0 at alpha= | 1.3261 | deg
|  |  |  | @ Cl=0.1, Cd= | 0.045462
|  |  |  | @ Cl=0.4, Cd= | 0.047056
|  |  |  | @ Cl=0.6, Cd= | 0.12897
alpha (deg) | Cl | Cd | Cm | Cl/Cd
-10 | -0.5315 | 0.13164 | -0.0277 | -4.0375
-9.5 | -0.5762 | 0.12573 | -0.0296 | -4.5828
-9 | -0.5657 | 0.11891 | -0.0261 | -4.7574
-8.5 | -0.5569 | 0.11144 | -0.023 | -4.9973
-8 | -0.6806 | 0.08453 | -0.0421 | -8.0516
-7.5 | -0.716 | 0.07733 | -0.0369 | -9.259
-7 | -0.767 | 0.0715 | -0.0276 | -10.7273
-6.5 | -0.8158 | 0.06608 | -0.0161 | -12.3456
-6 | -0.8498 | 0.05996 | -0.0054 | -14.1728
-5.5 | -0.8687 | 0.05372 | 0.0047 | -16.1709
-5 | -0.87 | 0.04785 | 0.0139 | -18.1818
-4.5 | -0.8536 | 0.04291 | 0.0216 | -19.8928
-4 | -0.8198 | 0.03859 | 0.0279 | -21.2438
-3.5 | -0.7722 | 0.03505 | 0.0315 | -22.0314
-3 | -0.7151 | 0.03248 | 0.0341 | -22.0166
-2.5 | -0.6629 | 0.03068 | 0.0371 | -21.6069
-2 | -0.6223 | 0.02929 | 0.042 | -21.2462
-1.5 | -0.1359 | 0.04364 | -0.0182 | -3.1141
-1 | -0.1099 | 0.04343 | -0.0144 | -2.5305
-0.5 | -0.0864 | 0.04334 | -0.0099 | -1.9935
0 | -0.0625 | 0.04343 | -0.0055 | -1.4391
0.5 | -0.0386 | 0.04369 | -0.0011 | -0.8835
1 | -0.015 | 0.04412 | 0.0032 | -0.33998
1.5 | 0.008 | 0.04471 | 0.0075 | 0.17893
2 | 0.1976 | 0.04626 | -0.0197 | 4.2715
2.5 | 0.2816 | 0.047 | -0.0251 | 5.9915
3 | 0.3484 | 0.04718 | -0.0268 | 7.3845
3.5 | 0.4193 | 0.04701 | -0.0284 | 8.9194
4 | 0.4786 | 0.04622 | -0.0272 | 10.3548
4.5 | 0.5851 | 0.04276 | -0.0298 | 13.6833
5 | 0.6742 | 0.03655 | -0.0254 | 18.446
5.5 | 0.758 | 0.02989 | -0.0153 | 25.3597
6 | 0.7492 | 0.03291 | -0.0038 | 22.7651
6.5 | 0.7894 | 0.03479 | 0.0017 | 22.6904
7 | 0.8665 | 0.03742 | 0.0023 | 23.1561
7.5 | 0.9286 | 0.04149 | 0.0044 | 22.3813
8 | 0.9461 | 0.04572 | 0.0119 | 20.6934
8.5 | 0.9317 | 0.05017 | 0.0224 | 18.5709
9 | 0.8924 | 0.05437 | 0.0347 | 16.4135
9.5 | 0.8485 | 0.05922 | 0.0454 | 14.3279
10 | 0.7974 | 0.06472 | 0.0546 | 12.3208
10.5 | 0.7419 | 0.07112 | 0.0615 | 10.4317
11 | 0.6854 | 0.07879 | 0.0653 | 8.6991
11.5 | 0.6331 | 0.08852 | 0.0651 | 7.1521
12 | 0.5994 | 0.09963 | 0.0618 | 6.0163
13 | 0.5464 | 0.12897 | 0.0458 | 4.2366

## 17. Re 250k Mach 0.00 (1)
BIGFOIL.COM POLAR EXPORT
NACA67A215
NACA67A215 |  |  |  | Cl Max: | 1.154 | at alpha= | 9 | deg
JavaFoil+Calcfoil stall+Eppler ext transition |  |  |  | L/D Max: | 62.668 | at alpha= | 4 | deg
Re: | 250000 |  |  | Cd Min: | 0.00937 | at alpha= | 0 | deg
Mach: | 0 |  |  | Cl=0 at alpha= | -1.661 | deg
|  |  |  | @ Cl=0.1, Cd= | 0.0094488
|  |  |  | @ Cl=0.4, Cd= | 0.0097338
|  |  |  | @ Cl=0.6, Cd= | 0.010313
alpha (deg) | Cl | Cd | Cm | Cl/Cd
-19.5 | -0.749 | 0.21551 | 0.001 | -3.474
-19 | -0.765 | 0.20308 | 0.001 | -3.765
-18.5 | -0.78 | 0.19099 | 0.001 | -4.083
-18 | -0.794 | 0.18923 | 0 | -4.195
-17.5 | -0.807 | 0.17673 | 0 | -4.565
-17 | -0.818 | 0.16374 | -0.001 | -4.998
-16.5 | -0.828 | 0.15487 | -0.001 | -5.346
-16 | -0.836 | 0.14798 | -0.001 | -5.65
-15.5 | -0.842 | 0.13817 | -0.002 | -6.093
-15 | -0.845 | 0.12791 | -0.002 | -6.609
-14.5 | -0.846 | 0.12197 | -0.003 | -6.94
-14 | -0.844 | 0.11262 | -0.003 | -7.497
-13.5 | -0.84 | 0.10754 | -0.004 | -7.81
-13 | -0.832 | 0.10054 | -0.004 | -8.276
-12.5 | -0.821 | 0.09479 | -0.005 | -8.666
-12 | -0.807 | 0.08755 | -0.006 | -9.221
-11.5 | -0.79 | 0.08219 | -0.006 | -9.615
-11 | -0.77 | 0.07778 | -0.007 | -9.899
-10.5 | -0.746 | 0.07282 | -0.008 | -10.251
-10 | -0.72 | 0.06771 | -0.008 | -10.632
-9.5 | -0.69 | 0.06353 | -0.009 | -10.868
-9 | -0.658 | 0.05947 | -0.009 | -11.069
-8.5 | -0.624 | 0.05578 | -0.01 | -11.178
-8 | -0.587 | 0.05227 | -0.011 | -11.23
-7.5 | -0.548 | 0.04902 | -0.012 | -11.186
-7 | -0.615 | 0.01601 | -0.024 | -38.412
-6.5 | -0.563 | 0.0156 | -0.025 | -36.097
-6 | -0.509 | 0.01512 | -0.027 | -33.695
-5.5 | -0.454 | 0.01467 | -0.028 | -30.946
-5 | -0.397 | 0.01419 | -0.029 | -27.964
-4.5 | -0.339 | 0.01379 | -0.03 | -24.599
-4 | -0.281 | 0.01341 | -0.031 | -20.921
-3.5 | -0.221 | 0.01302 | -0.033 | -16.997
-3 | -0.157 | 0.00979 | -0.033 | -16.072
-2.5 | -0.099 | 0.00969 | -0.034 | -10.191
-2 | -0.04 | 0.00961 | -0.035 | -4.168
-1.5 | 0.019 | 0.00954 | -0.036 | 1.977
-1 | 0.078 | 0.00946 | -0.038 | 8.265
-0.5 | 0.137 | 0.00943 | -0.039 | 14.584
0 | 0.197 | 0.00937 | -0.04 | 21.025
0.5 | 0.256 | 0.00946 | -0.041 | 27.085
1 | 0.316 | 0.00955 | -0.042 | 33.05
1.5 | 0.374 | 0.00968 | -0.044 | 38.666
2 | 0.432 | 0.0098 | -0.045 | 44.079
2.5 | 0.49 | 0.00997 | -0.046 | 49.13
3 | 0.548 | 0.01014 | -0.047 | 53.981
3.5 | 0.605 | 0.01033 | -0.048 | 58.533
4 | 0.661 | 0.01055 | -0.05 | 62.668
4.5 | 0.731 | 0.01625 | -0.052 | 45.013
5 | 0.787 | 0.0168 | -0.053 | 46.815
5.5 | 0.84 | 0.01738 | -0.054 | 48.348
6 | 0.893 | 0.01801 | -0.056 | 49.57
6.5 | 0.943 | 0.01869 | -0.057 | 50.441
7 | 0.991 | 0.01965 | -0.058 | 50.419
7.5 | 1.036 | 0.02041 | -0.059 | 50.762
8 | 1.078 | 0.02123 | -0.06 | 50.795
8.5 | 1.118 | 0.02209 | -0.062 | 50.607
9 | 1.154 | 0.02284 | -0.063 | 50.52
9.5 | 0.984 | 0.06313 | -0.033 | 15.586
10 | 1.007 | 0.06773 | -0.032 | 14.863
10.5 | 1.028 | 0.0717 | -0.032 | 14.343
11 | 1.044 | 0.0778 | -0.029 | 13.421
11.5 | 1.055 | 0.08328 | -0.029 | 12.67
12 | 1.061 | 0.08724 | -0.027 | 12.167
12.5 | 1.065 | 0.09357 | -0.028 | 11.38
13 | 1.064 | 0.09916 | -0.028 | 10.731
13.5 | 1.06 | 0.10553 | -0.028 | 10.045
14 | 1.052 | 0.11315 | -0.028 | 9.299

## 18. Re 250k Mach 0.00 (2)
BIGFOIL.COM POLAR EXPORT
NACA67A215
NACA67A215 |  |  |  | Cl Max: | 1.0519 | at alpha= | 11.5 | deg
XFOIL ncrit=9 |  |  |  | L/D Max: | 46.2445 | at alpha= | 5.5 | deg
Re: | 250000 |  |  | Cd Min: | 0.16042 | at alpha= | 16.5 | deg
Mach: | 0 |  |  | Cl=0 at alpha= | -0.0011287 | deg
|  |  |  | @ Cl=0.1, Cd= | 0.030106
|  |  |  | @ Cl=0.4, Cd= | 0.026358
|  |  |  | @ Cl=0.6, Cd= | 0.01985
alpha (deg) | Cl | Cd | Cm | Cl/Cd
-13.5 | -0.4003 | 0.1142 | -0.0951 | -3.5053
-13 | -0.3855 | 0.10672 | -0.0959 | -3.6123
-12.5 | -0.3691 | 0.10004 | -0.0996 | -3.6895
-12 | -0.3843 | 0.09061 | -0.1039 | -4.2413
-11.5 | -0.4492 | 0.07307 | -0.1162 | -6.1475
-11 | -0.5101 | 0.06557 | -0.1134 | -7.7795
-9.5 | -0.8095 | 0.04736 | -0.048 | -17.0925
-9 | -0.8026 | 0.04182 | -0.0417 | -19.1918
-8.5 | -0.978 | 0.04796 | 0.0025 | -20.392
-7.5 | -0.9177 | 0.03742 | 0.0085 | -24.5243
-7 | -0.8758 | 0.03312 | 0.0095 | -26.4432
-6 | -0.7809 | 0.0299 | 0.0111 | -26.1171
-5.5 | -0.7212 | 0.02848 | 0.0092 | -25.323
-5 | -0.684 | 0.02744 | 0.012 | -24.9271
-4.5 | -0.6281 | 0.02664 | 0.011 | -23.5773
-4 | -0.5945 | 0.02574 | 0.0144 | -23.0963
-3.5 | -0.5093 | 0.02497 | 0.0086 | -20.3965
-3 | -0.4598 | 0.02357 | 0.0091 | -19.5078
-2.5 | -0.4616 | 0.02106 | 0.0206 | -21.9183
-2 | -0.4233 | 0.02202 | 0.0253 | -19.2234
-1.5 | -0.3602 | 0.0238 | 0.0261 | -15.1345
-0.5 | -0.0663 | 0.03046 | -0.0055 | -2.1766
0.5 | 0.0666 | 0.03034 | -0.012 | 2.1951
1.5 | 0.1366 | 0.02985 | -0.0061 | 4.5762
2 | 0.2099 | 0.02947 | -0.0101 | 7.1225
3 | 0.3082 | 0.02815 | -0.0078 | 10.9485
3.5 | 0.3759 | 0.02699 | -0.0101 | 13.9274
4 | 0.4678 | 0.02458 | -0.0153 | 19.0317
4.5 | 0.5697 | 0.02101 | -0.0214 | 27.1157
5 | 0.5984 | 0.0199 | -0.0159 | 30.0704
5.5 | 0.7302 | 0.01579 | -0.0263 | 46.2445
6 | 0.6806 | 0.01666 | -0.0063 | 40.8523
6.5 | 0.6546 | 0.0186 | 0.0068 | 35.1935
7 | 0.6389 | 0.02047 | 0.0178 | 31.2115
7.5 | 0.6696 | 0.02225 | 0.02 | 30.0944
8 | 0.7052 | 0.02353 | 0.0217 | 29.9703
8.5 | 0.7355 | 0.02485 | 0.0245 | 29.5976
9 | 0.7852 | 0.02619 | 0.0235 | 29.9809
9.5 | 0.8349 | 0.02795 | 0.0229 | 29.8712
10 | 0.8911 | 0.03005 | 0.0215 | 29.6539
10.5 | 0.941 | 0.03181 | 0.0209 | 29.5819
11 | 1.0108 | 0.03542 | 0.0174 | 28.5375
11.5 | 1.0519 | 0.03901 | 0.0177 | 26.9649
12 | 1.0395 | 0.04109 | 0.0275 | 25.2981
12.5 | 1.0142 | 0.04232 | 0.0391 | 23.965
13 | 1.0151 | 0.04601 | 0.0446 | 22.0626
13.5 | 1.0091 | 0.05087 | 0.0494 | 19.8368
14 | 0.9589 | 0.05925 | 0.0565 | 16.184
14.5 | 0.8873 | 0.07069 | 0.0604 | 12.552
15 | 0.8172 | 0.0846 | 0.058 | 9.6596
15.5 | 0.755 | 0.10188 | 0.0492 | 7.4107
16 | 0.6348 | 0.15029 | 0.0249 | 4.2238
16.5 | 0.6382 | 0.16042 | 0.0216 | 3.9783

## 19. Re 250k Mach 0.10 (1)
BIGFOIL.COM POLAR EXPORT
NACA67A215
NACA67A215 |  |  |  | Cl Max: | 1.155 | at alpha= | 9 | deg
JavaFoil+Calcfoil stall+Eppler ext transition |  |  |  | L/D Max: | 62.677 | at alpha= | 4 | deg
Re: | 250000 |  |  | Cd Min: | 0.00942 | at alpha= | 0 | deg
Mach: | 0.1 |  |  | Cl=0 at alpha= | -1.661 | deg
|  |  |  | @ Cl=0.1, Cd= | 0.0094893
|  |  |  | @ Cl=0.4, Cd= | 0.0097479
|  |  |  | @ Cl=0.6, Cd= | 0.010352
alpha (deg) | Cl | Cd | Cm | Cl/Cd
-19 | -0.717 | 0.21226 | 0.001 | -3.38
-18.5 | -0.736 | 0.19792 | 0.001 | -3.718
-18 | -0.753 | 0.19267 | 0 | -3.91
-17.5 | -0.769 | 0.18246 | 0 | -4.217
-17 | -0.784 | 0.1676 | -0.001 | -4.68
-16.5 | -0.797 | 0.16066 | -0.001 | -4.963
-16 | -0.809 | 0.15024 | -0.001 | -5.382
-15.5 | -0.818 | 0.14101 | -0.002 | -5.8
-15 | -0.824 | 0.13216 | -0.002 | -6.237
-14.5 | -0.828 | 0.12242 | -0.003 | -6.766
-14 | -0.829 | 0.11438 | -0.003 | -7.252
-13.5 | -0.827 | 0.10782 | -0.004 | -7.673
-13 | -0.822 | 0.10257 | -0.005 | -8.016
-12.5 | -0.813 | 0.09454 | -0.005 | -8.604
-12 | -0.801 | 0.08889 | -0.006 | -9.015
-11.5 | -0.786 | 0.08383 | -0.006 | -9.375
-11 | -0.767 | 0.07829 | -0.007 | -9.799
-10.5 | -0.745 | 0.07281 | -0.008 | -10.232
-10 | -0.72 | 0.0684 | -0.008 | -10.519
-9.5 | -0.691 | 0.0641 | -0.009 | -10.774
-9 | -0.659 | 0.05989 | -0.009 | -11.005
-8.5 | -0.625 | 0.0561 | -0.01 | -11.137
-8 | -0.588 | 0.05261 | -0.011 | -11.185
-7.5 | -0.55 | 0.04915 | -0.012 | -11.186
-7 | -0.617 | 0.016 | -0.024 | -38.563
-6.5 | -0.565 | 0.01567 | -0.026 | -36.074
-6 | -0.512 | 0.01522 | -0.027 | -33.613
-5.5 | -0.456 | 0.01473 | -0.028 | -30.962
-5 | -0.399 | 0.01425 | -0.029 | -27.989
-4.5 | -0.341 | 0.01383 | -0.03 | -24.63
-4 | -0.282 | 0.01346 | -0.032 | -20.945
-3.5 | -0.222 | 0.01307 | -0.033 | -17.015
-3 | -0.158 | 0.00982 | -0.033 | -16.096
-2.5 | -0.099 | 0.00972 | -0.034 | -10.208
-2 | -0.04 | 0.00964 | -0.035 | -4.176
-1.5 | 0.019 | 0.00955 | -0.036 | 1.986
-1 | 0.079 | 0.0095 | -0.038 | 8.266
-0.5 | 0.138 | 0.00947 | -0.039 | 14.573
0 | 0.198 | 0.00942 | -0.04 | 21.034
0.5 | 0.258 | 0.00949 | -0.041 | 27.147
1 | 0.317 | 0.00957 | -0.043 | 33.12
1.5 | 0.376 | 0.00969 | -0.044 | 38.847
2 | 0.434 | 0.00983 | -0.045 | 44.148
2.5 | 0.492 | 0.00998 | -0.046 | 49.334
3 | 0.55 | 0.01018 | -0.047 | 54.046
3.5 | 0.608 | 0.01038 | -0.049 | 58.559
4 | 0.665 | 0.0106 | -0.05 | 62.677
4.5 | 0.735 | 0.01633 | -0.052 | 45.004
5 | 0.79 | 0.01689 | -0.053 | 46.79
5.5 | 0.844 | 0.01748 | -0.055 | 48.292
6 | 0.896 | 0.01811 | -0.056 | 49.483
6.5 | 0.946 | 0.01881 | -0.057 | 50.317
7 | 0.994 | 0.01979 | -0.058 | 50.243
7.5 | 1.039 | 0.02053 | -0.06 | 50.603
8 | 1.081 | 0.0214 | -0.061 | 50.522
8.5 | 1.12 | 0.02223 | -0.062 | 50.384
9 | 1.155 | 0.02289 | -0.063 | 50.439
9.5 | 0.983 | 0.06347 | -0.032 | 15.494
10 | 1.006 | 0.0686 | -0.032 | 14.665
10.5 | 1.026 | 0.07328 | -0.031 | 13.995
11 | 1.04 | 0.07834 | -0.027 | 13.274
11.5 | 1.049 | 0.08326 | -0.027 | 12.599
12 | 1.055 | 0.08889 | -0.029 | 11.865
12.5 | 1.055 | 0.09383 | -0.028 | 11.24
13 | 1.051 | 0.10082 | -0.028 | 10.425
13.5 | 1.044 | 0.10772 | -0.028 | 9.69
14 | 1.032 | 0.11585 | -0.028 | 8.912

## 20. Re 250k Mach 0.10 (2)
BIGFOIL.COM POLAR EXPORT
NACA67A215
NACA67A215 |  |  |  | Cl Max: | 1.0477 | at alpha= | 11.5 | deg
XFOIL ncrit=9 |  |  |  | L/D Max: | 40.167 | at alpha= | 6 | deg
Re: | 250000 |  |  | Cd Min: | 0.16151 | at alpha= | 16.5 | deg
Mach: | 0.1 |  |  | Cl=0 at alpha= | 0.013066 | deg
|  |  |  | @ Cl=0.1, Cd= | 0.030145
|  |  |  | @ Cl=0.4, Cd= | 0.026431
|  |  |  | @ Cl=0.6, Cd= | 0.018711
alpha (deg) | Cl | Cd | Cm | Cl/Cd
-13.5 | -0.3952 | 0.11507 | -0.0959 | -3.4344
-13 | -0.3764 | 0.10823 | -0.096 | -3.4778
-12.5 | -0.3604 | 0.10135 | -0.0999 | -3.556
-12 | -0.3756 | 0.0924 | -0.1035 | -4.0649
-11.5 | -0.4365 | 0.07442 | -0.1169 | -5.8654
-11 | -0.5022 | 0.06658 | -0.1146 | -7.5428
-10.5 | -0.5935 | 0.06594 | -0.0988 | -9.0006
-9.5 | -0.802 | 0.0487 | -0.0505 | -16.4682
-9 | -0.7936 | 0.0426 | -0.0448 | -18.6291
-8.5 | -0.9757 | 0.04868 | 0.0006 | -20.0431
-8 | -0.9469 | 0.04232 | 0.0032 | -22.3748
-7.5 | -0.9199 | 0.03816 | 0.0073 | -24.1064
-7 | -0.8785 | 0.0337 | 0.0086 | -26.0682
-6.5 | -0.8211 | 0.03234 | 0.0072 | -25.3896
-6 | -0.784 | 0.0302 | 0.0104 | -25.9603
-5.5 | -0.7226 | 0.0288 | 0.0084 | -25.0903
-5 | -0.6864 | 0.02762 | 0.0115 | -24.8516
-4.5 | -0.628 | 0.0269 | 0.0101 | -23.3457
-4 | -0.5951 | 0.02596 | 0.0138 | -22.9237
-3.5 | -0.508 | 0.02505 | 0.0078 | -20.2794
-2.5 | -0.4589 | 0.02117 | 0.0196 | -21.6769
-2 | -0.4244 | 0.02204 | 0.0251 | -19.2559
-1.5 | -0.3578 | 0.02394 | 0.0253 | -14.9457
-0.5 | -0.0589 | 0.0306 | -0.0071 | -1.9248
0.5 | 0.0559 | 0.03042 | -0.0099 | 1.8376
1.5 | 0.1362 | 0.02992 | -0.0059 | 4.5521
2 | 0.2136 | 0.02955 | -0.0106 | 7.2284
3 | 0.2796 | 0.0284 | -0.0026 | 9.8451
3.5 | 0.3787 | 0.027 | -0.0101 | 14.0259
4 | 0.4719 | 0.02451 | -0.0155 | 19.2534
4.5 | 0.5731 | 0.02093 | -0.0213 | 27.3817
5 | 0.598 | 0.01992 | -0.0151 | 30.0201
5.5 | 0.5879 | 0.01903 | -0.0019 | 30.8933
6 | 0.6736 | 0.01677 | -0.0041 | 40.167
6.5 | 0.6502 | 0.01885 | 0.0083 | 34.4934
7 | 0.6365 | 0.02071 | 0.019 | 30.7339
7.5 | 0.6684 | 0.02244 | 0.0211 | 29.7861
8 | 0.7045 | 0.02373 | 0.0228 | 29.6882
8.5 | 0.7339 | 0.02519 | 0.0258 | 29.1346
9 | 0.7846 | 0.02648 | 0.0247 | 29.6299
9.5 | 0.8354 | 0.02825 | 0.0241 | 29.5717
10 | 0.892 | 0.03039 | 0.0228 | 29.3518
10.5 | 0.9427 | 0.03228 | 0.0222 | 29.2038
11 | 1.01 | 0.03609 | 0.0192 | 27.9856
11.5 | 1.0477 | 0.04003 | 0.0199 | 26.1729
12 | 1.0283 | 0.0421 | 0.0308 | 24.4252
12.5 | 1.0017 | 0.04361 | 0.0423 | 22.9695
13 | 0.995 | 0.04789 | 0.0482 | 20.7768
13.5 | 0.973 | 0.0539 | 0.054 | 18.0519
14 | 0.9199 | 0.06293 | 0.0596 | 14.6178
14.5 | 0.8573 | 0.07407 | 0.0611 | 11.5742
15 | 0.7906 | 0.0888 | 0.0566 | 8.9032
15.5 | 0.7318 | 0.10728 | 0.0462 | 6.8214
16 | 0.6313 | 0.15181 | 0.0244 | 4.1585
16.5 | 0.6369 | 0.16151 | 0.0215 | 3.9434

## 21. Re 250k Mach 0.25 (1)
BIGFOIL.COM POLAR EXPORT
NACA67A215
NACA67A215 |  |  |  | Cl Max: | 1.127 | at alpha= | 8.5 | deg
JavaFoil+Calcfoil stall+Eppler ext transition |  |  |  | L/D Max: | 63.018 | at alpha= | 4 | deg
Re: | 250000 |  |  | Cd Min: | 0.00953 | at alpha= | 0 | deg
Mach: | 0.25 |  |  | Cl=0 at alpha= | -1.6583 | deg
|  |  |  | @ Cl=0.1, Cd= | 0.0096444
|  |  |  | @ Cl=0.4, Cd= | 0.0098659
|  |  |  | @ Cl=0.6, Cd= | 0.010492
alpha (deg) | Cl | Cd | Cm | Cl/Cd
-17 | -0.473 | 0.23851 | -0.001 | -1.985
-16.5 | -0.521 | 0.20159 | -0.001 | -2.584
-16 | -0.564 | 0.18238 | -0.001 | -3.095
-15.5 | -0.604 | 0.16559 | -0.002 | -3.649
-15 | -0.64 | 0.1519 | -0.002 | -4.212
-14.5 | -0.671 | 0.13958 | -0.003 | -4.807
-14 | -0.697 | 0.12964 | -0.003 | -5.378
-13.5 | -0.718 | 0.12128 | -0.004 | -5.924
-13 | -0.734 | 0.11214 | -0.004 | -6.546
-12.5 | -0.744 | 0.10415 | -0.005 | -7.144
-12 | -0.748 | 0.09523 | -0.006 | -7.859
-11.5 | -0.747 | 0.08756 | -0.006 | -8.53
-11 | -0.74 | 0.08232 | -0.007 | -8.988
-10.5 | -0.727 | 0.07611 | -0.007 | -9.559
-10 | -0.71 | 0.07088 | -0.008 | -10.018
-9.5 | -0.687 | 0.06601 | -0.009 | -10.413
-9 | -0.661 | 0.06157 | -0.009 | -10.731
-8.5 | -0.63 | 0.05781 | -0.01 | -10.897
-8 | -0.596 | 0.05356 | -0.011 | -11.122
-7.5 | -0.559 | 0.0503 | -0.012 | -11.106
-7 | -0.519 | 0.04676 | -0.013 | -11.096
-6.5 | -0.477 | 0.0439 | -0.014 | -10.857
-6 | -0.523 | 0.01555 | -0.027 | -33.638
-5.5 | -0.467 | 0.01504 | -0.029 | -31.044
-5 | -0.409 | 0.01458 | -0.03 | -28.01
-4.5 | -0.349 | 0.01413 | -0.031 | -24.722
-4 | -0.289 | 0.01372 | -0.032 | -21.068
-3.5 | -0.228 | 0.0133 | -0.034 | -17.15
-3 | -0.167 | 0.01296 | -0.035 | -12.859
-2.5 | -0.102 | 0.00986 | -0.035 | -10.333
-2 | -0.041 | 0.00978 | -0.036 | -4.223
-1.5 | 0.019 | 0.0097 | -0.037 | 2.008
-1 | 0.081 | 0.00966 | -0.039 | 8.339
-0.5 | 0.142 | 0.00961 | -0.04 | 14.76
0 | 0.203 | 0.00953 | -0.041 | 21.349
0.5 | 0.265 | 0.00962 | -0.042 | 27.488
1 | 0.325 | 0.00972 | -0.044 | 33.468
1.5 | 0.387 | 0.00983 | -0.045 | 39.304
2 | 0.445 | 0.00999 | -0.046 | 44.611
2.5 | 0.505 | 0.01016 | -0.047 | 49.755
3 | 0.565 | 0.01035 | -0.049 | 54.603
3.5 | 0.624 | 0.01059 | -0.05 | 58.906
4 | 0.682 | 0.01082 | -0.051 | 63.018
4.5 | 0.754 | 0.01679 | -0.054 | 44.889
5 | 0.81 | 0.0174 | -0.055 | 46.542
5.5 | 0.864 | 0.01803 | -0.056 | 47.933
6 | 0.916 | 0.01872 | -0.057 | 48.962
6.5 | 0.966 | 0.01946 | -0.059 | 49.646
7 | 1.012 | 0.02057 | -0.06 | 49.224
7.5 | 1.055 | 0.02144 | -0.061 | 49.228
8 | 1.095 | 0.02235 | -0.062 | 48.963
8.5 | 1.127 | 0.02283 | -0.063 | 49.389
9 | 0.959 | 0.0612 | -0.032 | 15.668
9.5 | 0.978 | 0.06615 | -0.031 | 14.788
10 | 0.993 | 0.07151 | -0.029 | 13.881
10.5 | 1.003 | 0.07613 | -0.028 | 13.177
11 | 1.007 | 0.08221 | -0.027 | 12.25
11.5 | 1 | 0.08883 | -0.027 | 11.26
12 | 0.986 | 0.09672 | -0.027 | 10.196
12.5 | 0.965 | 0.10266 | -0.027 | 9.4
13 | 0.937 | 0.11264 | -0.027 | 8.315
13.5 | 0.901 | 0.11967 | -0.028 | 7.533

## 22. Re 250k Mach 0.25 (2)
BIGFOIL.COM POLAR EXPORT
NACA67A215
NACA67A215 |  |  |  | Cl Max: | 0.9955 | at alpha= | 11.5 | deg
XFOIL ncrit=9 |  |  |  | L/D Max: | 41.7682 | at alpha= | 5.5 | deg
Re: | 250000 |  |  | Cd Min: | 0.16691 | at alpha= | 16.5 | deg
Mach: | 0.25 |  |  | Cl=0 at alpha= | 0.12727 | deg
|  |  |  | @ Cl=0.1, Cd= | 0.030392
|  |  |  | @ Cl=0.4, Cd= | 0.026533
|  |  |  | @ Cl=0.6, Cd= | 0.020018
alpha (deg) | Cl | Cd | Cm | Cl/Cd
-12.5 | -0.3302 | 0.10744 | -0.1006 | -3.0733
-12 | -0.3792 | 0.09072 | -0.1153 | -4.1799
-11 | -0.5201 | 0.06192 | -0.118 | -8.3995
-10.5 | -0.5539 | 0.05651 | -0.1118 | -9.8018
-10 | -0.6153 | 0.05446 | -0.0965 | -11.2982
-9.5 | -0.7336 | 0.05031 | -0.0701 | -14.5816
-9 | -0.7484 | 0.04731 | -0.0597 | -15.8191
-7.5 | -0.9177 | 0.04343 | -0.0006 | -21.1306
-7 | -0.8861 | 0.03749 | 0.0023 | -23.6356
-6.5 | -0.8503 | 0.03498 | 0.0053 | -24.3082
-5.5 | -0.7396 | 0.03051 | 0.0057 | -24.2412
-4.5 | -0.6309 | 0.02837 | 0.0059 | -22.2383
-4 | -0.5351 | 0.02631 | -0.0008 | -20.3383
-3.5 | -0.4916 | 0.02561 | 0.0016 | -19.1956
-3 | -0.4559 | 0.02481 | 0.0052 | -18.3757
-2.5 | -0.4539 | 0.0217 | 0.0144 | -20.9171
-2 | -0.4267 | 0.02219 | 0.023 | -19.2294
-1 | -0.1582 | 0.03022 | 0.001 | -5.2349
-0.5 | -0.0777 | 0.03084 | -0.0043 | -2.5195
0 | -0.0091 | 0.03085 | -0.0072 | -0.29498
1 | 0.0624 | 0.03048 | -0.0008 | 2.0472
1.5 | 0.1394 | 0.0303 | -0.0056 | 4.6007
3 | 0.2844 | 0.02862 | -0.0014 | 9.9371
3.5 | 0.3568 | 0.02762 | -0.0042 | 12.9182
4 | 0.4466 | 0.02536 | -0.0086 | 17.6104
4.5 | 0.5476 | 0.02175 | -0.0136 | 25.177
5.5 | 0.6992 | 0.01674 | -0.0149 | 41.7682
6 | 0.6469 | 0.01771 | 0.0052 | 36.5274
6.5 | 0.63 | 0.02015 | 0.016 | 31.2655
7 | 0.6254 | 0.02188 | 0.0254 | 28.5832
7.5 | 0.6625 | 0.02343 | 0.0271 | 28.2757
8 | 0.6999 | 0.02485 | 0.0289 | 28.165
8.5 | 0.7341 | 0.02638 | 0.0315 | 27.8279
9 | 0.7836 | 0.0282 | 0.0314 | 27.7872
9.5 | 0.8391 | 0.02995 | 0.0307 | 28.0167
10 | 0.8987 | 0.03254 | 0.0298 | 27.6183
10.5 | 0.9489 | 0.03529 | 0.0297 | 26.8886
11 | 0.9928 | 0.04042 | 0.0299 | 24.5621
11.5 | 0.9955 | 0.0453 | 0.0351 | 21.9757
12 | 0.9533 | 0.04749 | 0.0484 | 20.0737
12.5 | 0.9167 | 0.0514 | 0.058 | 17.8346
13 | 0.8824 | 0.05817 | 0.0631 | 15.1693
13.5 | 0.8401 | 0.06672 | 0.0654 | 12.5914
14 | 0.7893 | 0.07805 | 0.0636 | 10.1127
14.5 | 0.7321 | 0.09378 | 0.0557 | 7.8066
15 | 0.6863 | 0.11218 | 0.0448 | 6.1178
15.5 | 0.5973 | 0.15315 | 0.0238 | 3.9001
16 | 0.6152 | 0.15898 | 0.0222 | 3.8697
16.5 | 0.6319 | 0.16691 | 0.021 | 3.7859

## 23. Re 250k Mach 0.50 (1)
BIGFOIL.COM POLAR EXPORT
NACA67A215
NACA67A215 |  |  |  | Cl Max: | 1.187 | at alpha= | 20 | deg
JavaFoil+Calcfoil stall+Eppler ext transition |  |  |  | L/D Max: | 60.651 | at alpha= | 3.5 | deg
Re: | 250000 |  |  | Cd Min: | 0.01019 | at alpha= | 0 | deg
Mach: | 0.5 |  |  | Cl=0 at alpha= | -1.6618 | deg
|  |  |  | @ Cl=0.1, Cd= | 0.010299
|  |  |  | @ Cl=0.4, Cd= | 0.010452
|  |  |  | @ Cl=0.6, Cd= | 0.011025
alpha (deg) | Cl | Cd | Cm | Cl/Cd
-20 | -1.012 | 0.2665 | 0.003 | -3.798
-19.5 | -0.985 | 0.25905 | 0.003 | -3.804
-19 | -0.959 | 0.24927 | 0.002 | -3.846
-18.5 | -0.932 | 0.24583 | 0.001 | -3.791
-18 | -0.903 | 0.23784 | 0 | -3.797
-17.5 | -0.876 | 0.23134 | 0 | -3.785
-17 | -0.849 | 0.23267 | -0.001 | -3.647
-16.5 | -0.822 | 0.21983 | -0.002 | -3.738
-16 | -0.795 | 0.21662 | -0.002 | -3.669
-15.5 | -0.768 | 0.21219 | -0.003 | -3.618
-15 | -0.739 | 0.19751 | -0.003 | -3.74
-14.5 | -0.711 | 0.18549 | -0.004 | -3.835
-14 | -0.684 | 0.19104 | -0.005 | -3.58
-13.5 | -0.657 | 0.18874 | -0.005 | -3.48
-13 | -0.629 | 0.18361 | -0.006 | -3.428
-12.5 | -0.601 | 0.16601 | -0.006 | -3.62
-12 | -0.573 | 0.15795 | -0.007 | -3.63
-11.5 | -0.546 | 0.15251 | -0.007 | -3.58
-11 | -0.519 | 0.15829 | -0.008 | -3.276
-10.5 | -0.491 | 0.1553 | -0.008 | -3.162
-10 | -0.463 | 0.131 | -0.008 | -3.532
-9.5 | -0.435 | 0.12472 | -0.009 | -3.489
-9 | -0.408 | 0.11407 | -0.009 | -3.573
-8.5 | -0.38 | 0.09654 | -0.009 | -3.931
-8 | -0.48 | 0.07145 | -0.009 | -6.721
-7.5 | -0.542 | 0.05881 | -0.012 | -9.22
-7 | -0.534 | 0.05252 | -0.013 | -10.17
-6.5 | -0.506 | 0.04805 | -0.014 | -10.528
-6 | -0.467 | 0.04438 | -0.015 | -10.516
-5.5 | -0.421 | 0.04131 | -0.017 | -10.198
-5 | -0.449 | 0.01605 | -0.033 | -28.005
-4.5 | -0.386 | 0.01549 | -0.035 | -24.892
-4 | -0.32 | 0.01494 | -0.036 | -21.43
-3.5 | -0.253 | 0.01444 | -0.037 | -17.533
-3 | -0.185 | 0.01396 | -0.039 | -13.271
-2.5 | -0.114 | 0.0105 | -0.039 | -10.813
-2 | -0.046 | 0.01041 | -0.04 | -4.422
-1.5 | 0.022 | 0.01032 | -0.042 | 2.105
-1 | 0.09 | 0.0103 | -0.043 | 8.729
-0.5 | 0.158 | 0.01029 | -0.044 | 15.363
0 | 0.227 | 0.01019 | -0.046 | 22.25
0.5 | 0.295 | 0.01026 | -0.047 | 28.737
1 | 0.363 | 0.01037 | -0.048 | 34.995
1.5 | 0.431 | 0.01052 | -0.05 | 40.951
2 | 0.496 | 0.01069 | -0.051 | 46.433
2.5 | 0.563 | 0.0109 | -0.052 | 51.624
3 | 0.628 | 0.01112 | -0.053 | 56.489
3.5 | 0.693 | 0.01143 | -0.055 | 60.651
4 | 0.772 | 0.01816 | -0.058 | 42.501
4.5 | 0.833 | 0.01899 | -0.059 | 43.858
5 | 0.891 | 0.01988 | -0.061 | 44.815
5.5 | 0.943 | 0.02085 | -0.062 | 45.247
6 | 0.989 | 0.02165 | -0.063 | 45.664
6.5 | 1.022 | 0.02347 | -0.065 | 43.561
7 | 0.861 | 0.0518 | -0.034 | 16.615
7.5 | 0.841 | 0.05719 | -0.026 | 14.703
8 | 0.726 | 0.06971 | -0.026 | 10.414
8.5 | 0.561 | 0.1077 | -0.026 | 5.211
9 | 0.588 | 0.11162 | -0.026 | 5.271
9.5 | 0.616 | 0.12923 | -0.031 | 4.769
10 | 0.643 | 0.13282 | -0.031 | 4.845
10.5 | 0.672 | 0.1431 | -0.035 | 4.694
11 | 0.699 | 0.14664 | -0.036 | 4.766
11.5 | 0.726 | 0.15042 | -0.036 | 4.825
12 | 0.753 | 0.16642 | -0.037 | 4.523
12.5 | 0.781 | 0.175 | -0.04 | 4.464
13 | 0.808 | 0.18053 | -0.041 | 4.477
13.5 | 0.835 | 0.1827 | -0.042 | 4.571
14 | 0.862 | 0.18676 | -0.043 | 4.615
14.5 | 0.889 | 0.20068 | -0.044 | 4.429
15 | 0.917 | 0.21193 | -0.047 | 4.329
15.5 | 0.944 | 0.2098 | -0.048 | 4.5
16 | 0.971 | 0.21525 | -0.049 | 4.51
16.5 | 0.997 | 0.22319 | -0.05 | 4.468
17 | 1.027 | 0.23586 | -0.053 | 4.352
17.5 | 1.053 | 0.23725 | -0.054 | 4.438
18 | 1.079 | 0.24178 | -0.054 | 4.463
18.5 | 1.106 | 0.25575 | -0.055 | 4.323
19 | 1.133 | 0.2632 | -0.057 | 4.304
19.5 | 1.161 | 0.28242 | -0.059 | 4.111
20 | 1.187 | 0.28318 | -0.059 | 4.191

## 24. Re 250k Mach 0.50 (2)
BIGFOIL.COM POLAR EXPORT
NACA67A215
NACA67A215 |  |  |  | Cl Max: | 0.8168 | at alpha= | 10 | deg
XFOIL ncrit=9 |  |  |  | L/D Max: | 29.9178 | at alpha= | 5.5 | deg
Re: | 250000 |  |  | Cd Min: | 0.23674 | at alpha= | -20 | deg
Mach: | 0.5 |  |  | Cl=0 at alpha= | 0.006 | deg
|  |  |  | @ Cl=0.1, Cd= | 0.032715
|  |  |  | @ Cl=0.4, Cd= | 0.02909
|  |  |  | @ Cl=0.6, Cd= | 0.15881
alpha (deg) | Cl | Cd | Cm | Cl/Cd
-20 | -0.5451 | 0.23674 | -0.0362 | -2.3025
-19.5 | -0.5246 | 0.22999 | -0.0383 | -2.281
-19 | -0.4951 | 0.22156 | -0.046 | -2.2346
-18.5 | -0.4778 | 0.21427 | -0.0556 | -2.2299
-18 | -0.4517 | 0.20482 | -0.0626 | -2.2054
-17.5 | -0.4164 | 0.1962 | -0.0677 | -2.1223
-17 | -0.3908 | 0.18857 | -0.0738 | -2.0724
-16.5 | -0.3834 | 0.18185 | -0.0821 | -2.1083
-16 | -0.3648 | 0.17287 | -0.0883 | -2.1103
-15.5 | -0.3271 | 0.16445 | -0.0916 | -1.9891
-15 | -0.3009 | 0.15659 | -0.0978 | -1.9216
-14.5 | -0.3131 | 0.15001 | -0.1049 | -2.0872
-14 | -0.2909 | 0.14174 | -0.106 | -2.0523
-13.5 | -0.2666 | 0.13511 | -0.1084 | -1.9732
-13 | -0.2514 | 0.12767 | -0.1129 | -1.9691
-12.5 | -0.266 | 0.11746 | -0.1244 | -2.2646
-12 | -0.271 | 0.11255 | -0.1177 | -2.4078
-11.5 | -0.2606 | 0.10673 | -0.1173 | -2.4417
-10.5 | -0.3123 | 0.0754 | -0.137 | -4.1419
-10 | -0.3689 | 0.07137 | -0.1274 | -5.1688
-9.5 | -0.4091 | 0.06481 | -0.1247 | -6.3123
-9 | -0.452 | 0.05814 | -0.1215 | -7.7743
-8.5 | -0.5177 | 0.05571 | -0.1067 | -9.2928
-8 | -0.5758 | 0.05289 | -0.0922 | -10.8867
-7.5 | -0.6224 | 0.04935 | -0.0788 | -12.612
-7 | -0.6569 | 0.046 | -0.0654 | -14.2804
-6.5 | -0.7102 | 0.04406 | -0.0459 | -16.1189
-6 | -0.7219 | 0.04033 | -0.0334 | -17.8998
-5.5 | -0.6895 | 0.03616 | -0.0279 | -19.068
-5 | -0.6145 | 0.03331 | -0.0288 | -18.4479
-4.5 | -0.604 | 0.03148 | -0.018 | -19.1868
-4 | -0.5395 | 0.02986 | -0.0172 | -18.0676
-3.5 | -0.4831 | 0.02869 | -0.0152 | -16.8386
-3 | -0.467 | 0.02764 | -0.006 | -16.8958
-2.5 | -0.4096 | 0.02682 | -0.0043 | -15.2722
-2 | -0.4293 | 0.0242 | 0.0105 | -17.7397
-1.5 | -0.4304 | 0.02388 | 0.0265 | -18.0235
-1 | -0.3524 | 0.02661 | 0.0286 | -13.2431
-0.5 | -0.0799 | 0.03307 | -0.0066 | -2.4161
0 | -0.0006 | 0.03316 | -0.01 | -0.018094
0.5 | 0.0494 | 0.03303 | -0.0085 | 1.4956
1 | 0.0822 | 0.03276 | -0.0034 | 2.5092
1.5 | 0.17 | 0.03254 | -0.0085 | 5.2243
2 | 0.2184 | 0.03203 | -0.006 | 6.8186
2.5 | 0.2548 | 0.03141 | -0.0011 | 8.1121
3 | 0.3249 | 0.03057 | -0.0021 | 10.6281
3.5 | 0.3986 | 0.02914 | -0.0027 | 13.6788
4 | 0.4687 | 0.02662 | -0.001 | 17.6071
4.5 | 0.4998 | 0.02417 | 0.0081 | 20.6785
5 | 0.5682 | 0.02212 | 0.0101 | 25.6872
5.5 | 0.6184 | 0.02067 | 0.0167 | 29.9178
6 | 0.575 | 0.02226 | 0.0345 | 25.8311
6.5 | 0.5845 | 0.02481 | 0.0412 | 23.559
7 | 0.6111 | 0.02665 | 0.0462 | 22.9306
7.5 | 0.6315 | 0.02807 | 0.053 | 22.4973
8 | 0.6798 | 0.03005 | 0.0549 | 22.6223
8.5 | 0.7359 | 0.03222 | 0.0566 | 22.8399
9 | 0.7867 | 0.0355 | 0.0588 | 22.1606
9.5 | 0.8131 | 0.03979 | 0.0628 | 20.4348
10 | 0.8168 | 0.04602 | 0.0661 | 17.7488
10.5 | 0.795 | 0.05349 | 0.0692 | 14.8626
11 | 0.7641 | 0.063 | 0.0686 | 12.1286
11.5 | 0.7187 | 0.07295 | 0.0676 | 9.852
12 | 0.6642 | 0.08115 | 0.0693 | 8.1848
12.5 | 0.6149 | 0.09485 | 0.0631 | 6.4829
13 | 0.5833 | 0.11122 | 0.0541 | 5.2446
13.5 | 0.5714 | 0.12372 | 0.0478 | 4.6185
14 | 0.572 | 0.13394 | 0.0432 | 4.2706
14.5 | 0.5569 | 0.15245 | 0.0334 | 3.653
15 | 0.5896 | 0.15881 | 0.0346 | 3.7126

## 25. Re 500k Mach 0.00 (1)
BIGFOIL.COM POLAR EXPORT
NACA67A215
NACA67A215 |  |  |  | Cl Max: | 1.243 | at alpha= | 10.5 | deg
JavaFoil+Calcfoil stall+Eppler ext transition |  |  |  | L/D Max: | 87.334 | at alpha= | 4 | deg
Re: | 500000 |  |  | Cd Min: | 0.00672 | at alpha= | -0.5 | deg
Mach: | 0 |  |  | Cl=0 at alpha= | -1.6583 | deg
|  |  |  | @ Cl=0.1, Cd= | 0.0067266
|  |  |  | @ Cl=0.4, Cd= | 0.0070841
|  |  |  | @ Cl=0.6, Cd= | 0.0074735
alpha (deg) | Cl | Cd | Cm | Cl/Cd
-19.5 | -0.749 | 0.19315 | 0.002 | -3.879
-19 | -0.765 | 0.18626 | 0.001 | -4.109
-18.5 | -0.781 | 0.17336 | 0.001 | -4.504
-18 | -0.794 | 0.16688 | 0 | -4.76
-17.5 | -0.807 | 0.15857 | 0 | -5.092
-17 | -0.819 | 0.14976 | -0.001 | -5.471
-16.5 | -0.829 | 0.14141 | -0.001 | -5.863
-16 | -0.837 | 0.13404 | -0.002 | -6.246
-15.5 | -0.843 | 0.1239 | -0.002 | -6.803
-15 | -0.847 | 0.11826 | -0.003 | -7.159
-14.5 | -0.848 | 0.11263 | -0.003 | -7.528
-14 | -0.846 | 0.10383 | -0.004 | -8.147
-13.5 | -0.842 | 0.09811 | -0.004 | -8.579
-13 | -0.834 | 0.0932 | -0.005 | -8.947
-12.5 | -0.824 | 0.08709 | -0.006 | -9.458
-12 | -0.81 | 0.08128 | -0.006 | -9.962
-11.5 | -0.793 | 0.0765 | -0.007 | -10.368
-11 | -0.773 | 0.07209 | -0.008 | -10.717
-10.5 | -0.75 | 0.06715 | -0.009 | -11.165
-10 | -0.724 | 0.06256 | -0.009 | -11.57
-9.5 | -0.696 | 0.05786 | -0.011 | -12.028
-9 | -0.799 | 0.01614 | -0.02 | -49.497
-8.5 | -0.758 | 0.01547 | -0.021 | -49.024
-8 | -0.714 | 0.0149 | -0.022 | -47.892
-7.5 | -0.666 | 0.01437 | -0.023 | -46.366
-7 | -0.617 | 0.0138 | -0.025 | -44.693
-6.5 | -0.564 | 0.01331 | -0.026 | -42.411
-6 | -0.511 | 0.01285 | -0.027 | -39.737
-5.5 | -0.455 | 0.01242 | -0.028 | -36.631
-5 | -0.398 | 0.01197 | -0.029 | -33.243
-4.5 | -0.34 | 0.0116 | -0.031 | -29.287
-4 | -0.281 | 0.01126 | -0.032 | -24.958
-3.5 | -0.222 | 0.0109 | -0.033 | -20.351
-3 | -0.16 | 0.00695 | -0.034 | -22.992
-2.5 | -0.1 | 0.00688 | -0.035 | -14.577
-2 | -0.041 | 0.00681 | -0.036 | -5.969
-1.5 | 0.019 | 0.00676 | -0.037 | 2.837
-1 | 0.079 | 0.00673 | -0.039 | 11.784
-0.5 | 0.14 | 0.00672 | -0.04 | 20.759
0 | 0.199 | 0.00688 | -0.041 | 28.909
0.5 | 0.259 | 0.00692 | -0.042 | 37.389
1 | 0.318 | 0.00698 | -0.043 | 45.632
1.5 | 0.378 | 0.00705 | -0.045 | 53.615
2 | 0.436 | 0.00714 | -0.046 | 61.102
2.5 | 0.495 | 0.00724 | -0.047 | 68.327
3 | 0.553 | 0.00736 | -0.048 | 75.133
3.5 | 0.611 | 0.0075 | -0.05 | 81.443
4 | 0.668 | 0.00765 | -0.051 | 87.334
4.5 | 0.733 | 0.01395 | -0.053 | 52.516
5 | 0.788 | 0.01444 | -0.054 | 54.564
5.5 | 0.842 | 0.01496 | -0.055 | 56.285
6 | 0.894 | 0.0155 | -0.056 | 57.694
6.5 | 0.944 | 0.01611 | -0.058 | 58.631
7 | 0.992 | 0.01699 | -0.059 | 58.414
7.5 | 1.038 | 0.01766 | -0.06 | 58.775
8 | 1.081 | 0.01812 | -0.061 | 59.642
8.5 | 1.12 | 0.01905 | -0.062 | 58.813
9 | 1.157 | 0.01991 | -0.063 | 58.108
9.5 | 1.19 | 0.02091 | -0.065 | 56.876
10 | 1.219 | 0.02175 | -0.066 | 56.02
10.5 | 1.243 | 0.02277 | -0.067 | 54.601
11 | 1.055 | 0.07029 | -0.039 | 15.011
11.5 | 1.062 | 0.07635 | -0.037 | 13.914
12 | 1.067 | 0.08197 | -0.035 | 13.013
12.5 | 1.07 | 0.08741 | -0.036 | 12.242
13 | 1.068 | 0.09278 | -0.034 | 11.505
13.5 | 1.064 | 0.09973 | -0.035 | 10.664
14 | 1.055 | 0.10674 | -0.034 | 9.882
14.5 | 1.042 | 0.11207 | -0.032 | 9.301
15 | 1.028 | 0.11855 | -0.03 | 8.668
15.5 | 1.012 | 0.12534 | -0.032 | 8.07

## 26. Re 500k Mach 0.00 (2)
BIGFOIL.COM POLAR EXPORT
NACA67A215
NACA67A215 |  |  |  | Cl Max: | 1.0825 | at alpha= | 15 | deg
XFOIL ncrit=9 |  |  |  | L/D Max: | 58.8151 | at alpha= | 5 | deg
Re: | 500000 |  |  | Cd Min: | 0.21475 | at alpha= | 20 | deg
Mach: | 0 |  |  | Cl=0 at alpha= | 0.55 | deg
|  |  |  | @ Cl=0.1, Cd= | 0.0168
|  |  |  | @ Cl=0.4, Cd= | 0.013048
|  |  |  | @ Cl=0.6, Cd= | 0.016449
alpha (deg) | Cl | Cd | Cm | Cl/Cd
-18 | -0.4057 | 0.17552 | -0.064 | -2.3114
-17.5 | -0.4019 | 0.16363 | -0.0745 | -2.4562
-17 | -0.3754 | 0.1569 | -0.0784 | -2.3926
-16.5 | -0.3541 | 0.15081 | -0.0826 | -2.348
-16 | -0.3392 | 0.14367 | -0.0873 | -2.361
-15.5 | -0.3491 | 0.13099 | -0.0954 | -2.6651
-15 | -0.3531 | 0.12063 | -0.0992 | -2.9271
-14.5 | -0.4205 | 0.09299 | -0.11 | -4.522
-14 | -0.6996 | 0.04604 | -0.1253 | -15.1955
-13.5 | -0.7314 | 0.04053 | -0.1199 | -18.0459
-13 | -0.748 | 0.03585 | -0.1143 | -20.8647
-12.5 | -0.745 | 0.03287 | -0.1094 | -22.665
-12 | -0.729 | 0.03137 | -0.1056 | -23.2388
-11.5 | -0.7111 | 0.02882 | -0.1017 | -24.6738
-11 | -0.6851 | 0.02639 | -0.0985 | -25.9606
-10.5 | -0.6517 | 0.02445 | -0.096 | -26.6544
-10 | -0.605 | 0.02207 | -0.0958 | -27.4128
-9.5 | -0.5637 | 0.02101 | -0.0946 | -26.8301
-9 | -0.5209 | 0.02015 | -0.0936 | -25.8511
-8.5 | -0.4767 | 0.01887 | -0.0928 | -25.2623
-8 | -0.4356 | 0.01819 | -0.0911 | -23.9472
-7.5 | -0.397 | 0.01724 | -0.089 | -23.0278
-7 | -0.3577 | 0.01672 | -0.0869 | -21.3935
-6.5 | -0.323 | 0.0161 | -0.0838 | -20.0621
-6 | -0.2898 | 0.01591 | -0.0807 | -18.215
-5.5 | -0.2653 | 0.01576 | -0.0756 | -16.8338
-5 | -0.2385 | 0.01553 | -0.0706 | -15.3574
-4.5 | -0.2177 | 0.01509 | -0.0643 | -14.4268
-4 | -0.259 | 0.01618 | -0.0458 | -16.0074
-3.5 | -0.2525 | 0.01486 | -0.0369 | -16.9919
-3 | -0.2964 | 0.0149 | -0.0176 | -19.8926
-2.5 | -0.2725 | 0.01404 | -0.0107 | -19.4088
-2 | -0.2108 | 0.0143 | -0.0117 | -14.7413
-1.5 | -0.1558 | 0.01482 | -0.0113 | -10.5128
-1 | -0.1462 | 0.01584 | -0.0018 | -9.2298
-0.5 | -0.0868 | 0.01732 | 0.0001 | -5.0115
0 | -0.0659 | 0.0178 | 0.0066 | -3.7022
0.5 | -0.0068 | 0.01743 | 0.0052 | -0.39013
1 | 0.0612 | 0.01704 | 0.0025 | 3.5915
1.5 | 0.1341 | 0.01659 | -0.0012 | 8.0832
2 | 0.2076 | 0.016 | -0.0048 | 12.975
2.5 | 0.3041 | 0.01491 | -0.0128 | 20.3957
3 | 0.3518 | 0.01396 | -0.0108 | 25.2006
3.5 | 0.4881 | 0.01138 | -0.0256 | 42.891
4 | 0.5265 | 0.01066 | -0.0218 | 49.3902
4.5 | 0.5433 | 0.01017 | -0.0138 | 53.4218
5 | 0.5758 | 0.00979 | -0.0093 | 58.8151
5.5 | 0.5711 | 0.01071 | 0.0024 | 53.324
6 | 0.555 | 0.01245 | 0.0147 | 44.5783
6.5 | 0.561 | 0.01417 | 0.0221 | 39.5907
7 | 0.5784 | 0.01564 | 0.0275 | 36.9821
7.5 | 0.6083 | 0.01676 | 0.0309 | 36.2947
8 | 0.6443 | 0.01764 | 0.0332 | 36.5249
8.5 | 0.6778 | 0.01856 | 0.0359 | 36.5194
9 | 0.7118 | 0.0195 | 0.0384 | 36.5026
9.5 | 0.7447 | 0.02055 | 0.041 | 36.2384
10 | 0.7748 | 0.02185 | 0.0438 | 35.46
10.5 | 0.8166 | 0.02298 | 0.0443 | 35.5352
11 | 0.8591 | 0.02485 | 0.0439 | 34.5714
11.5 | 0.9081 | 0.0265 | 0.0422 | 34.2679
12 | 0.953 | 0.02896 | 0.041 | 32.9075
12.5 | 0.99 | 0.03064 | 0.0412 | 32.3107
13 | 1.0157 | 0.03256 | 0.0436 | 31.1947
13.5 | 1.0405 | 0.03474 | 0.0456 | 29.9511
14 | 1.0639 | 0.03831 | 0.0475 | 27.7708
14.5 | 1.0759 | 0.04148 | 0.0503 | 25.9378
15 | 1.0825 | 0.04521 | 0.0529 | 23.9438
15.5 | 1.0801 | 0.05019 | 0.0554 | 21.5202
16 | 1.075 | 0.05541 | 0.0569 | 19.4008
16.5 | 1.0574 | 0.06261 | 0.0576 | 16.8887
17 | 1.0303 | 0.07182 | 0.0563 | 14.3456
17.5 | 0.9919 | 0.08401 | 0.0519 | 11.8069
18.5 | 0.6621 | 0.18989 | 0.0007 | 3.4868
19 | 0.6803 | 0.19452 | -0.0015 | 3.4973
19.5 | 0.6749 | 0.20792 | -0.0092 | 3.246
20 | 0.6875 | 0.21475 | -0.0132 | 3.2014

## 27. Re 500k Mach 0.10 (1)
BIGFOIL.COM POLAR EXPORT
NACA67A215
NACA67A215 |  |  |  | Cl Max: | 1.24 | at alpha= | 10.5 | deg
JavaFoil+Calcfoil stall+Eppler ext transition |  |  |  | L/D Max: | 87.332 | at alpha= | 4 | deg
Re: | 500000 |  |  | Cd Min: | 0.00675 | at alpha= | -0.5 | deg
Mach: | 0.1 |  |  | Cl=0 at alpha= | -1.6583 | deg
|  |  |  | @ Cl=0.1, Cd= | 0.0067567
|  |  |  | @ Cl=0.4, Cd= | 0.007101
|  |  |  | @ Cl=0.6, Cd= | 0.0074986
alpha (deg) | Cl | Cd | Cm | Cl/Cd
-19 | -0.718 | 0.18815 | 0.001 | -3.816
-18.5 | -0.736 | 0.17741 | 0.001 | -4.151
-18 | -0.754 | 0.17413 | 0 | -4.33
-17.5 | -0.77 | 0.16407 | 0 | -4.694
-17 | -0.785 | 0.1503 | -0.001 | -5.223
-16.5 | -0.798 | 0.14873 | -0.001 | -5.367
-16 | -0.81 | 0.13801 | -0.002 | -5.867
-15.5 | -0.819 | 0.12745 | -0.002 | -6.425
-15 | -0.825 | 0.11865 | -0.003 | -6.956
-14.5 | -0.83 | 0.11396 | -0.003 | -7.28
-14 | -0.831 | 0.10503 | -0.004 | -7.913
-13.5 | -0.829 | 0.10059 | -0.004 | -8.242
-13 | -0.824 | 0.09475 | -0.005 | -8.697
-12.5 | -0.816 | 0.08846 | -0.006 | -9.219
-12 | -0.803 | 0.08231 | -0.006 | -9.761
-11.5 | -0.788 | 0.07696 | -0.007 | -10.243
-11 | -0.77 | 0.07238 | -0.008 | -10.632
-10.5 | -0.748 | 0.06757 | -0.009 | -11.073
-10 | -0.723 | 0.06292 | -0.01 | -11.496
-9.5 | -0.695 | 0.05869 | -0.01 | -11.841
-9 | -0.673 | 0.0506 | -0.013 | -13.302
-8.5 | -0.76 | 0.01554 | -0.021 | -48.877
-8 | -0.716 | 0.01499 | -0.022 | -47.757
-7.5 | -0.669 | 0.01445 | -0.023 | -46.264
-7 | -0.619 | 0.01387 | -0.025 | -44.624
-6.5 | -0.567 | 0.01337 | -0.026 | -42.37
-6 | -0.513 | 0.01293 | -0.027 | -39.664
-5.5 | -0.457 | 0.01247 | -0.028 | -36.64
-5 | -0.4 | 0.01203 | -0.03 | -33.222
-4.5 | -0.341 | 0.01164 | -0.031 | -29.317
-4 | -0.282 | 0.01131 | -0.032 | -24.957
-3.5 | -0.223 | 0.01094 | -0.033 | -20.355
-3 | -0.16 | 0.00698 | -0.034 | -22.984
-2.5 | -0.101 | 0.00689 | -0.035 | -14.632
-2 | -0.041 | 0.00684 | -0.036 | -5.976
-1.5 | 0.019 | 0.00679 | -0.038 | 2.839
-1 | 0.08 | 0.00676 | -0.039 | 11.802
-0.5 | 0.14 | 0.00675 | -0.04 | 20.768
0 | 0.2 | 0.00689 | -0.041 | 29.008
0.5 | 0.26 | 0.00694 | -0.042 | 37.445
1 | 0.32 | 0.007 | -0.044 | 45.688
1.5 | 0.38 | 0.00707 | -0.045 | 53.688
2 | 0.438 | 0.00716 | -0.046 | 61.183
2.5 | 0.497 | 0.00727 | -0.047 | 68.397
3 | 0.555 | 0.00739 | -0.049 | 75.153
3.5 | 0.613 | 0.00753 | -0.05 | 81.451
4 | 0.671 | 0.00768 | -0.051 | 87.332
4.5 | 0.736 | 0.01403 | -0.053 | 52.486
5 | 0.792 | 0.01452 | -0.054 | 54.515
5.5 | 0.846 | 0.01504 | -0.055 | 56.214
6 | 0.898 | 0.01559 | -0.057 | 57.59
6.5 | 0.948 | 0.01621 | -0.058 | 58.483
7 | 0.996 | 0.01711 | -0.059 | 58.205
7.5 | 1.041 | 0.0178 | -0.06 | 58.507
8 | 1.084 | 0.01857 | -0.061 | 58.358
8.5 | 1.123 | 0.01922 | -0.063 | 58.408
9 | 1.158 | 0.0201 | -0.064 | 57.615
9.5 | 1.19 | 0.02106 | -0.065 | 56.518
10 | 1.218 | 0.02207 | -0.066 | 55.164
10.5 | 1.24 | 0.02293 | -0.067 | 54.082
11 | 1.048 | 0.0719 | -0.037 | 14.576
11.5 | 1.055 | 0.07747 | -0.036 | 13.624
12 | 1.06 | 0.08209 | -0.036 | 12.911
12.5 | 1.059 | 0.08776 | -0.035 | 12.062
13 | 1.053 | 0.09403 | -0.033 | 11.203
13.5 | 1.046 | 0.1009 | -0.034 | 10.37
14 | 1.033 | 0.10624 | -0.031 | 9.726
14.5 | 1.018 | 0.11276 | -0.03 | 9.029
15 | 1.001 | 0.12175 | -0.032 | 8.223
15.5 | 0.98 | 0.12658 | -0.031 | 7.742

## 28. Re 500k Mach 0.10 (2)
BIGFOIL.COM POLAR EXPORT
NACA67A215
NACA67A215 |  |  |  | Cl Max: | 1.0658 | at alpha= | 15 | deg
XFOIL ncrit=9 |  |  |  | L/D Max: | 58.5758 | at alpha= | 5 | deg
Re: | 500000 |  |  | Cd Min: | 0.21567 | at alpha= | 20 | deg
Mach: | 0.1 |  |  | Cl=0 at alpha= | 0.18054 | deg
|  |  |  | @ Cl=0.1, Cd= | 0.016995
|  |  |  | @ Cl=0.4, Cd= | 0.013087
|  |  |  | @ Cl=0.6, Cd= | 0.016631
alpha (deg) | Cl | Cd | Cm | Cl/Cd
-17.5 | -0.3987 | 0.16411 | -0.0755 | -2.4295
-17 | -0.3714 | 0.15748 | -0.0793 | -2.3584
-16.5 | -0.351 | 0.15141 | -0.0833 | -2.3182
-16 | -0.336 | 0.14427 | -0.0879 | -2.329
-15.5 | -0.3463 | 0.13199 | -0.0956 | -2.6237
-15 | -0.3488 | 0.12186 | -0.0993 | -2.8623
-14.5 | -0.3345 | 0.11664 | -0.1013 | -2.8678
-14 | -0.6506 | 0.05002 | -0.1288 | -13.0068
-13.5 | -0.7003 | 0.0428 | -0.1239 | -16.3621
-13 | -0.7229 | 0.03783 | -0.1185 | -19.1092
-12.5 | -0.7272 | 0.03448 | -0.1132 | -21.0905
-12 | -0.7145 | 0.03281 | -0.1091 | -21.7769
-11.5 | -0.7031 | 0.02999 | -0.1046 | -23.4445
-11 | -0.6826 | 0.02724 | -0.1006 | -25.0587
-10.5 | -0.6518 | 0.02499 | -0.0977 | -26.0824
-10 | -0.6071 | 0.02252 | -0.097 | -26.9583
-9.5 | -0.5648 | 0.0213 | -0.0959 | -26.5164
-9 | -0.5216 | 0.02035 | -0.0949 | -25.6314
-8.5 | -0.4768 | 0.01906 | -0.094 | -25.0157
-8 | -0.4356 | 0.01834 | -0.0923 | -23.7514
-7.5 | -0.3959 | 0.01742 | -0.0903 | -22.7268
-7 | -0.3569 | 0.01684 | -0.0881 | -21.1936
-6.5 | -0.3217 | 0.01624 | -0.0849 | -19.8091
-6 | -0.2891 | 0.01602 | -0.0817 | -18.0462
-5.5 | -0.264 | 0.01585 | -0.0767 | -16.6562
-5 | -0.2362 | 0.0156 | -0.0718 | -15.141
-4.5 | -0.2139 | 0.01516 | -0.0658 | -14.1095
-4 | -0.2575 | 0.01632 | -0.0467 | -15.7782
-3 | -0.2947 | 0.01509 | -0.0184 | -19.5295
-2.5 | -0.2737 | 0.01406 | -0.011 | -19.4666
-2 | -0.2483 | 0.01478 | -0.005 | -16.7997
-1.5 | -0.1528 | 0.01483 | -0.0122 | -10.3034
0 | -0.0308 | 0.01765 | 0 | -1.745
0.5 | 0.0545 | 0.01727 | -0.0062 | 3.1558
2 | 0.1655 | 0.0166 | 0.0034 | 9.9699
2.5 | 0.2455 | 0.01575 | -0.0013 | 15.5873
3 | 0.354 | 0.01397 | -0.0108 | 25.34
3.5 | 0.4811 | 0.01153 | -0.0237 | 41.7259
4 | 0.5195 | 0.01072 | -0.0198 | 48.4608
4.5 | 0.5408 | 0.01025 | -0.0127 | 52.761
5 | 0.5758 | 0.00983 | -0.0085 | 58.5758
5.5 | 0.5678 | 0.01085 | 0.0037 | 52.3318
6 | 0.5526 | 0.01261 | 0.0159 | 43.8224
6.5 | 0.559 | 0.01434 | 0.0232 | 38.9819
7 | 0.577 | 0.01582 | 0.0285 | 36.4728
7.5 | 0.6079 | 0.01691 | 0.0318 | 35.9491
8 | 0.6438 | 0.01781 | 0.0342 | 36.1482
8.5 | 0.6778 | 0.01873 | 0.0369 | 36.1879
9 | 0.7103 | 0.01978 | 0.0397 | 35.91
9.5 | 0.7447 | 0.02078 | 0.0422 | 35.8373
10 | 0.7754 | 0.02208 | 0.045 | 35.1178
10.5 | 0.816 | 0.0233 | 0.0457 | 35.0215
11 | 0.8586 | 0.02521 | 0.0454 | 34.0579
11.5 | 0.9073 | 0.02694 | 0.0439 | 33.6785
12 | 0.9527 | 0.02943 | 0.0426 | 32.3717
12.5 | 0.9898 | 0.0313 | 0.0429 | 31.623
13 | 1.0146 | 0.03334 | 0.0454 | 30.4319
13.5 | 1.0383 | 0.03572 | 0.0475 | 29.0677
14 | 1.0574 | 0.03961 | 0.0498 | 26.6953
14.5 | 1.0647 | 0.04331 | 0.0528 | 24.5832
15 | 1.0658 | 0.04764 | 0.0555 | 22.372
15.5 | 1.0548 | 0.05363 | 0.0578 | 19.6681
16 | 1.041 | 0.06011 | 0.0588 | 17.3182
16.5 | 1.0094 | 0.06969 | 0.058 | 14.4841
17 | 0.9602 | 0.08343 | 0.0533 | 11.509
17.5 | 0.8637 | 0.10981 | 0.0384 | 7.8654
18 | 0.646 | 0.18534 | 0.0035 | 3.4855
18.5 | 0.6618 | 0.19089 | 0.0005 | 3.4669
19 | 0.6804 | 0.19555 | -0.0017 | 3.4794
19.5 | 0.6755 | 0.2088 | -0.0094 | 3.2352
20 | 0.6883 | 0.21567 | -0.0135 | 3.1914

## 29. Re 500k Mach 0.25 (1)
BIGFOIL.COM POLAR EXPORT
NACA67A215
NACA67A215 |  |  |  | Cl Max: | 1.185 | at alpha= | 9.5 | deg
JavaFoil+Calcfoil stall+Eppler ext transition |  |  |  | L/D Max: | 87.522 | at alpha= | 4 | deg
Re: | 500000 |  |  | Cd Min: | 0.00685 | at alpha= | -0.5 | deg
Mach: | 0.25 |  |  | Cl=0 at alpha= | -1.6613 | deg
|  |  |  | @ Cl=0.1, Cd= | 0.0068713
|  |  |  | @ Cl=0.4, Cd= | 0.007215
|  |  |  | @ Cl=0.6, Cd= | 0.00761
alpha (deg) | Cl | Cd | Cm | Cl/Cd
-17 | -0.474 | 0.1837 | -0.001 | -2.579
-16.5 | -0.521 | 0.16567 | -0.001 | -3.146
-16 | -0.565 | 0.16001 | -0.001 | -3.529
-15.5 | -0.604 | 0.14803 | -0.002 | -4.083
-15 | -0.64 | 0.13758 | -0.002 | -4.653
-14.5 | -0.672 | 0.12872 | -0.003 | -5.218
-14 | -0.698 | 0.11541 | -0.004 | -6.048
-13.5 | -0.719 | 0.1098 | -0.004 | -6.551
-13 | -0.735 | 0.09994 | -0.005 | -7.354
-12.5 | -0.745 | 0.09472 | -0.005 | -7.866
-12 | -0.75 | 0.08731 | -0.006 | -8.588
-11.5 | -0.749 | 0.08208 | -0.007 | -9.12
-11 | -0.742 | 0.07566 | -0.008 | -9.801
-10.5 | -0.729 | 0.07114 | -0.008 | -10.253
-10 | -0.713 | 0.06567 | -0.009 | -10.853
-9.5 | -0.69 | 0.06108 | -0.01 | -11.298
-9 | -0.664 | 0.0568 | -0.011 | -11.689
-8.5 | -0.635 | 0.0525 | -0.012 | -12.088
-8 | -0.724 | 0.01554 | -0.023 | -46.595
-7.5 | -0.679 | 0.01497 | -0.024 | -45.344
-7 | -0.63 | 0.01434 | -0.025 | -43.962
-6.5 | -0.578 | 0.01383 | -0.027 | -41.824
-6 | -0.524 | 0.01325 | -0.028 | -39.583
-5.5 | -0.468 | 0.01275 | -0.029 | -36.683
-5 | -0.409 | 0.01232 | -0.03 | -33.233
-4.5 | -0.35 | 0.01191 | -0.032 | -29.379
-4 | -0.29 | 0.01153 | -0.033 | -25.108
-3.5 | -0.229 | 0.01113 | -0.034 | -20.531
-3 | -0.167 | 0.01083 | -0.035 | -15.417
-2.5 | -0.103 | 0.00701 | -0.036 | -14.743
-2 | -0.042 | 0.00696 | -0.037 | -6.022
-1.5 | 0.02 | 0.0069 | -0.038 | 2.863
-1 | 0.082 | 0.00688 | -0.04 | 11.896
-0.5 | 0.144 | 0.00685 | -0.041 | 21.024
0 | 0.205 | 0.007 | -0.042 | 29.296
0.5 | 0.267 | 0.00706 | -0.044 | 37.782
1 | 0.328 | 0.00712 | -0.045 | 46.101
1.5 | 0.39 | 0.0072 | -0.046 | 54.155
2 | 0.45 | 0.00729 | -0.047 | 61.661
2.5 | 0.51 | 0.0074 | -0.049 | 68.885
3 | 0.57 | 0.00754 | -0.05 | 75.591
3.5 | 0.63 | 0.00768 | -0.051 | 81.939
4 | 0.688 | 0.00786 | -0.052 | 87.522
4.5 | 0.755 | 0.01442 | -0.054 | 52.332
5 | 0.811 | 0.01496 | -0.056 | 54.205
5.5 | 0.866 | 0.01552 | -0.057 | 55.787
6 | 0.918 | 0.01613 | -0.058 | 56.93
6.5 | 0.968 | 0.01679 | -0.059 | 57.629
7 | 1.014 | 0.01783 | -0.061 | 56.906
7.5 | 1.058 | 0.0186 | -0.062 | 56.853
8 | 1.097 | 0.01945 | -0.063 | 56.379
8.5 | 1.131 | 0.02039 | -0.064 | 55.501
9 | 1.161 | 0.02117 | -0.065 | 54.843
9.5 | 1.185 | 0.02209 | -0.067 | 53.635
10 | 1 | 0.06549 | -0.037 | 15.266
10.5 | 1.009 | 0.07034 | -0.036 | 14.343
11 | 1.011 | 0.07688 | -0.034 | 13.151
11.5 | 1.002 | 0.08241 | -0.032 | 12.165
12 | 0.986 | 0.0878 | -0.028 | 11.236
12.5 | 0.965 | 0.09366 | -0.029 | 10.308
13 | 0.937 | 0.10242 | -0.029 | 9.149
13.5 | 0.902 | 0.10882 | -0.029 | 8.287
14 | 0.86 | 0.11719 | -0.029 | 7.339
14.5 | 0.812 | 0.12883 | -0.029 | 6.306

## 30. Re 500k Mach 0.25 (2)
BIGFOIL.COM POLAR EXPORT
NACA67A215
NACA67A215 |  |  |  | Cl Max: | -0.0966 | at alpha= | -0.5 | deg
XFOIL ncrit=9 |  |  |  | L/D Max: | -2.4395 | at alpha= | -15.5 | deg
Re: | 500000 |  |  | Cd Min: | 0.13671 | at alpha= | -15.5 | deg
Mach: | 0.25 |  |  | Cl=0 at alpha= | -99 | deg
|  |  |  | @ Cl=0.1, Cd= | 0.01769
|  |  |  | @ Cl=0.4, Cd= | 0.01769
|  |  |  | @ Cl=0.6, Cd= | 0.01769
alpha (deg) | Cl | Cd | Cm | Cl/Cd
-15.5 | -0.3335 | 0.13671 | -0.097 | -2.4395
-15 | -0.3289 | 0.12772 | -0.1002 | -2.5752
-14.5 | -0.3129 | 0.12252 | -0.102 | -2.5539
-14 | -0.3042 | 0.11583 | -0.1048 | -2.6263
-13.5 | -0.3705 | 0.09 | -0.1155 | -4.1167
-13 | -0.4496 | 0.06512 | -0.13 | -6.9042
-12.5 | -0.5208 | 0.05201 | -0.1339 | -10.0135
-12 | -0.5661 | 0.04485 | -0.1303 | -12.6221
-11.5 | -0.6058 | 0.03856 | -0.1239 | -15.7106
-11 | -0.6292 | 0.0334 | -0.1163 | -18.8383
-10.5 | -0.6318 | 0.02925 | -0.1092 | -21.6
-10 | -0.6127 | 0.02626 | -0.1044 | -23.3321
-9.5 | -0.57 | 0.02317 | -0.1033 | -24.6008
-9 | -0.5276 | 0.02181 | -0.1016 | -24.1907
-8.5 | -0.4836 | 0.0208 | -0.0999 | -23.25
-8 | -0.4361 | 0.01926 | -0.0988 | -22.6428
-7.5 | -0.3922 | 0.01847 | -0.0969 | -21.2344
-7 | -0.353 | 0.01751 | -0.0943 | -20.1599
-6.5 | -0.3128 | 0.01716 | -0.0918 | -18.2284
-6 | -0.2851 | 0.01665 | -0.0873 | -17.1231
-5.5 | -0.2559 | 0.01645 | -0.0826 | -15.5562
-5 | -0.2245 | 0.01606 | -0.0781 | -13.9788
-4.5 | -0.1965 | 0.01558 | -0.0728 | -12.6123
-4 | -0.2478 | 0.01696 | -0.0519 | -14.6108
-3 | -0.2857 | 0.01605 | -0.0228 | -17.8006
-2 | -0.2704 | 0.01504 | -0.0028 | -17.9787
-1.5 | -0.2134 | 0.01541 | -0.0022 | -13.8482
-1 | -0.1491 | 0.01597 | -0.0025 | -9.3363
-0.5 | -0.0966 | 0.01769 | 0.0011 | -5.4607

## 31. Re 500k Mach 0.50 (1)
BIGFOIL.COM POLAR EXPORT
NACA67A215
NACA67A215 |  |  |  | Cl Max: | 1.187 | at alpha= | 20 | deg
JavaFoil+Calcfoil stall+Eppler ext transition |  |  |  | L/D Max: | 82.808 | at alpha= | 3.5 | deg
Re: | 500000 |  |  | Cd Min: | 0.00743 | at alpha= | -0.5 | deg
Mach: | 0.5 |  |  | Cl=0 at alpha= | -1.6618 | deg
|  |  |  | @ Cl=0.1, Cd= | 0.0074735
|  |  |  | @ Cl=0.4, Cd= | 0.007715
|  |  |  | @ Cl=0.6, Cd= | 0.00814
alpha (deg) | Cl | Cd | Cm | Cl/Cd
-20 | -1.012 | 0.22474 | 0.003 | -4.504
-19.5 | -0.986 | 0.21894 | 0.003 | -4.502
-19 | -0.959 | 0.21022 | 0.002 | -4.561
-18.5 | -0.932 | 0.2072 | 0.001 | -4.498
-18 | -0.904 | 0.205 | 0 | -4.408
-17.5 | -0.876 | 0.19413 | 0 | -4.511
-17 | -0.849 | 0.19217 | -0.001 | -4.416
-16.5 | -0.822 | 0.18489 | -0.002 | -4.445
-16 | -0.795 | 0.18155 | -0.002 | -4.378
-15.5 | -0.768 | 0.17723 | -0.003 | -4.332
-15 | -0.739 | 0.16533 | -0.003 | -4.468
-14.5 | -0.711 | 0.15834 | -0.004 | -4.493
-14 | -0.684 | 0.15654 | -0.005 | -4.37
-13.5 | -0.657 | 0.15389 | -0.005 | -4.268
-13 | -0.63 | 0.14912 | -0.006 | -4.222
-12.5 | -0.601 | 0.14082 | -0.006 | -4.27
-12 | -0.573 | 0.13255 | -0.007 | -4.326
-11.5 | -0.546 | 0.12627 | -0.007 | -4.325
-11 | -0.519 | 0.1279 | -0.008 | -4.054
-10.5 | -0.491 | 0.12489 | -0.009 | -3.932
-10 | -0.463 | 0.1098 | -0.008 | -4.214
-9.5 | -0.435 | 0.1029 | -0.009 | -4.23
-9 | -0.408 | 0.09674 | -0.01 | -4.214
-8.5 | -0.38 | 0.07841 | -0.009 | -4.842
-8 | -0.48 | 0.06414 | -0.01 | -7.489
-7.5 | -0.543 | 0.05449 | -0.013 | -9.969
-7 | -0.536 | 0.04848 | -0.014 | -11.047
-6.5 | -0.51 | 0.04354 | -0.017 | -11.709
-6 | -0.567 | 0.01499 | -0.031 | -37.839
-5.5 | -0.511 | 0.01432 | -0.032 | -35.711
-5 | -0.45 | 0.01367 | -0.034 | -32.929
-4.5 | -0.386 | 0.01309 | -0.035 | -29.522
-4 | -0.321 | 0.01258 | -0.036 | -25.493
-3.5 | -0.254 | 0.01212 | -0.038 | -20.923
-3 | -0.186 | 0.01167 | -0.039 | -15.907
-2.5 | -0.114 | 0.00768 | -0.04 | -14.909
-2 | -0.046 | 0.00763 | -0.041 | -6.085
-1.5 | 0.022 | 0.00753 | -0.042 | 2.91
-1 | 0.091 | 0.00748 | -0.044 | 12.138
-0.5 | 0.16 | 0.00743 | -0.045 | 21.525
0 | 0.229 | 0.0075 | -0.047 | 30.481
0.5 | 0.297 | 0.00758 | -0.048 | 39.185
1 | 0.366 | 0.00767 | -0.05 | 47.72
1.5 | 0.434 | 0.00776 | -0.051 | 55.924
2 | 0.5 | 0.00789 | -0.052 | 63.37
2.5 | 0.567 | 0.00806 | -0.054 | 70.348
3 | 0.633 | 0.00822 | -0.055 | 77.043
3.5 | 0.698 | 0.00843 | -0.056 | 82.808
4 | 0.773 | 0.01566 | -0.059 | 49.363
4.5 | 0.834 | 0.01638 | -0.06 | 50.956
5 | 0.892 | 0.01715 | -0.062 | 52.027
5.5 | 0.945 | 0.01805 | -0.063 | 52.37
6 | 0.99 | 0.01893 | -0.064 | 52.307
6.5 | 1.024 | 0.02045 | -0.066 | 50.093
7 | 1.04 | 0.02176 | -0.067 | 47.785
7.5 | 0.845 | 0.0534 | -0.034 | 15.818
8 | 0.726 | 0.06201 | -0.026 | 11.708
8.5 | 0.561 | 0.09046 | -0.027 | 6.205
9 | 0.589 | 0.09523 | -0.027 | 6.18
9.5 | 0.616 | 0.10702 | -0.031 | 5.76
10 | 0.644 | 0.11015 | -0.032 | 5.843
10.5 | 0.672 | 0.11894 | -0.036 | 5.649
11 | 0.699 | 0.12227 | -0.036 | 5.716
11.5 | 0.726 | 0.12557 | -0.037 | 5.781
12 | 0.753 | 0.13933 | -0.037 | 5.403
12.5 | 0.781 | 0.1492 | -0.041 | 5.238
13 | 0.808 | 0.15069 | -0.042 | 5.364
13.5 | 0.835 | 0.14897 | -0.043 | 5.606
14 | 0.862 | 0.15639 | -0.043 | 5.512
14.5 | 0.889 | 0.16974 | -0.045 | 5.238
15 | 0.917 | 0.18093 | -0.047 | 5.071
15.5 | 0.944 | 0.17874 | -0.048 | 5.283
16 | 0.971 | 0.18071 | -0.049 | 5.372
16.5 | 0.997 | 0.18853 | -0.05 | 5.291
17 | 1.027 | 0.19409 | -0.053 | 5.289
17.5 | 1.053 | 0.20202 | -0.054 | 5.212
18 | 1.079 | 0.20354 | -0.054 | 5.302
18.5 | 1.106 | 0.21361 | -0.055 | 5.176
19 | 1.134 | 0.22109 | -0.057 | 5.129
19.5 | 1.161 | 0.23031 | -0.059 | 5.041
20 | 1.187 | 0.23663 | -0.059 | 5.016

## 32. Re 500k Mach 0.50 (2)
BIGFOIL.COM POLAR EXPORT
NACA67A215
NACA67A215 |  |  |  | Cl Max: | 0.7762 | at alpha= | 10.5 | deg
XFOIL ncrit=9 |  |  |  | L/D Max: | 40.3712 | at alpha= | 5 | deg
Re: | 500000 |  |  | Cd Min: | 0.24284 | at alpha= | 20 | deg
Mach: | 0.5 |  |  | Cl=0 at alpha= | 0.98107 | deg
|  |  |  | @ Cl=0.1, Cd= | 0.018925
|  |  |  | @ Cl=0.4, Cd= | 0.014528
|  |  |  | @ Cl=0.6, Cd= | 0.021883
alpha (deg) | Cl | Cd | Cm | Cl/Cd
-20 | -0.4633 | 0.22009 | -0.0653 | -2.105
-19.5 | -0.4296 | 0.21156 | -0.07 | -2.0306
-19 | -0.4036 | 0.20439 | -0.0756 | -1.9747
-18.5 | -0.3872 | 0.19675 | -0.0805 | -1.968
-18 | -0.3806 | 0.18939 | -0.0862 | -2.0096
-17.5 | -0.3562 | 0.18147 | -0.0888 | -1.9629
-17 | -0.3334 | 0.17535 | -0.0914 | -1.9013
-16.5 | -0.3163 | 0.1686 | -0.0947 | -1.876
-16 | -0.3127 | 0.16055 | -0.1003 | -1.9477
-15.5 | -0.3037 | 0.15218 | -0.1052 | -1.9957
-15 | -0.2779 | 0.14525 | -0.1067 | -1.9133
-14.5 | -0.2598 | 0.13882 | -0.1095 | -1.8715
-14 | -0.2476 | 0.13169 | -0.1127 | -1.8802
-13.5 | -0.25 | 0.12217 | -0.1187 | -2.0463
-13 | -0.2462 | 0.11295 | -0.1237 | -2.1797
-12.5 | -0.2392 | 0.10384 | -0.1258 | -2.3035
-12 | -0.2375 | 0.09553 | -0.1294 | -2.4861
-11.5 | -0.2507 | 0.08464 | -0.1345 | -2.962
-11 | -0.2751 | 0.07177 | -0.1414 | -3.8331
-10.5 | -0.3182 | 0.05618 | -0.1515 | -5.6639
-10 | -0.361 | 0.04704 | -0.1532 | -7.6743
-9.5 | -0.3993 | 0.04013 | -0.1499 | -9.9502
-9 | -0.4265 | 0.03492 | -0.1433 | -12.2136
-8.5 | -0.4415 | 0.03054 | -0.135 | -14.4565
-8 | -0.4367 | 0.0266 | -0.127 | -16.4173
-7.5 | -0.405 | 0.02366 | -0.1223 | -17.1175
-7 | -0.3588 | 0.02205 | -0.1188 | -16.2721
-6.5 | -0.3106 | 0.02065 | -0.1154 | -15.0412
-6 | -0.2675 | 0.01988 | -0.1112 | -13.4557
-5.5 | -0.2313 | 0.01899 | -0.106 | -12.1801
-5 | -0.225 | 0.01943 | -0.0954 | -11.58
-4.5 | -0.2264 | 0.01943 | -0.0832 | -11.6521
-4 | -0.1912 | 0.01887 | -0.0776 | -10.1325
-3.5 | -0.2648 | 0.01994 | -0.0509 | -13.2798
-2.5 | -0.28 | 0.01877 | -0.0231 | -14.9174
-2 | -0.3117 | 0.01704 | -0.0052 | -18.2923
-1.5 | -0.2867 | 0.01642 | 0.0043 | -17.4604
-1 | -0.2147 | 0.01701 | 0.0046 | -12.622
-0.5 | -0.1369 | 0.01862 | 0.0051 | -7.3523
0.5 | -0.061 | 0.02005 | 0.0166 | -3.0424
1 | 0.0024 | 0.01973 | 0.0165 | 0.12164
1.5 | 0.0795 | 0.01913 | 0.014 | 4.1558
2.5 | 0.2036 | 0.01789 | 0.0145 | 11.3807
3 | 0.3025 | 0.01649 | 0.0091 | 18.3445
4 | 0.4138 | 0.01425 | 0.0147 | 29.0386
4.5 | 0.4731 | 0.01346 | 0.0167 | 35.1486
5 | 0.522 | 0.01293 | 0.0213 | 40.3712
5.5 | 0.5006 | 0.01503 | 0.0352 | 33.3067
6 | 0.5001 | 0.01718 | 0.0449 | 29.1094
6.5 | 0.5215 | 0.01897 | 0.0508 | 27.4908
7 | 0.5592 | 0.02031 | 0.0546 | 27.5332
7.5 | 0.5955 | 0.02167 | 0.0588 | 27.4804
8 | 0.6295 | 0.02328 | 0.0633 | 27.0404
8.5 | 0.6637 | 0.02511 | 0.0676 | 26.4317
9 | 0.6981 | 0.02721 | 0.0717 | 25.656
9.5 | 0.736 | 0.0295 | 0.0759 | 24.9492
10 | 0.7636 | 0.03265 | 0.0802 | 23.3874
10.5 | 0.7762 | 0.03737 | 0.0852 | 20.7707
11.5 | 0.7431 | 0.05205 | 0.0904 | 14.2767
12 | 0.7143 | 0.0633 | 0.0857 | 11.2844
12.5 | 0.682 | 0.07756 | 0.0755 | 8.7932
13.5 | 0.6099 | 0.11315 | 0.0518 | 5.3902
14 | 0.6019 | 0.12479 | 0.0453 | 4.8233
14.5 | 0.5966 | 0.13649 | 0.0389 | 4.371
15 | 0.5972 | 0.14776 | 0.0328 | 4.0417
16 | 0.5974 | 0.17496 | 0.0189 | 3.4145
16.5 | 0.6144 | 0.18284 | 0.0144 | 3.3603
17 | 0.6372 | 0.18957 | 0.0114 | 3.3613
18 | 0.6604 | 0.20964 | -0.001 | 3.1502
18.5 | 0.6791 | 0.21755 | -0.0057 | 3.1216
19 | 0.7015 | 0.22442 | -0.0094 | 3.1258
19.5 | 0.7234 | 0.23288 | -0.0131 | 3.1063
20 | 0.7333 | 0.24284 | -0.0208 | 3.0197

## 33. Re 750k Mach 0.00 (1)
BIGFOIL.COM POLAR EXPORT
NACA67A215
NACA67A215 |  |  |  | Cl Max: | 1.277 | at alpha= | 11.5 | deg
JavaFoil+Calcfoil stall+Eppler ext transition |  |  |  | L/D Max: | 107.154 | at alpha= | 4 | deg
Re: | 750000 |  |  | Cd Min: | 0.00554 | at alpha= | -0.5 | deg
Mach: | 0 |  |  | Cl=0 at alpha= | -1.6583 | deg
|  |  |  | @ Cl=0.1, Cd= | 0.0055467
|  |  |  | @ Cl=0.4, Cd= | 0.0058397
|  |  |  | @ Cl=0.6, Cd= | 0.0061415
alpha (deg) | Cl | Cd | Cm | Cl/Cd
-15 | -0.848 | 0.11378 | -0.003 | -7.455
-14.5 | -0.849 | 0.10614 | -0.003 | -8.001
-14 | -0.848 | 0.10033 | -0.004 | -8.45
-13.5 | -0.844 | 0.09455 | -0.005 | -8.925
-13 | -0.836 | 0.08892 | -0.005 | -9.401
-12.5 | -0.826 | 0.08291 | -0.006 | -9.963
-12 | -0.813 | 0.07762 | -0.007 | -10.474
-11.5 | -0.797 | 0.07211 | -0.008 | -11.05
-11 | -0.776 | 0.06841 | -0.009 | -11.345
-10.5 | -0.769 | 0.05577 | -0.011 | -13.784
-10 | -0.873 | 0.01646 | -0.017 | -53.054
-9.5 | -0.839 | 0.01561 | -0.019 | -53.756
-9 | -0.801 | 0.01491 | -0.02 | -53.746
-8.5 | -0.76 | 0.01424 | -0.021 | -53.359
-8 | -0.715 | 0.01367 | -0.022 | -52.31
-7.5 | -0.667 | 0.01315 | -0.024 | -50.767
-7 | -0.617 | 0.0126 | -0.025 | -48.983
-6.5 | -0.565 | 0.01213 | -0.026 | -46.6
-6 | -0.511 | 0.01171 | -0.027 | -43.661
-5.5 | -0.455 | 0.01131 | -0.028 | -40.277
-5 | -0.398 | 0.01088 | -0.03 | -36.605
-4.5 | -0.34 | 0.01054 | -0.031 | -32.28
-4 | -0.281 | 0.01022 | -0.032 | -27.54
-3.5 | -0.222 | 0.00988 | -0.033 | -22.46
-3 | -0.161 | 0.00568 | -0.034 | -28.38
-2.5 | -0.101 | 0.00563 | -0.036 | -17.993
-2 | -0.041 | 0.00559 | -0.037 | -7.345
-1.5 | 0.019 | 0.00556 | -0.038 | 3.48
-1 | 0.08 | 0.00555 | -0.039 | 14.434
-0.5 | 0.141 | 0.00554 | -0.041 | 25.427
0 | 0.2 | 0.00567 | -0.042 | 35.353
0.5 | 0.261 | 0.00571 | -0.043 | 45.688
1 | 0.321 | 0.00576 | -0.044 | 55.699
1.5 | 0.381 | 0.00582 | -0.045 | 65.471
2 | 0.439 | 0.00588 | -0.047 | 74.641
2.5 | 0.498 | 0.00597 | -0.048 | 83.509
3 | 0.557 | 0.00606 | -0.049 | 91.858
3.5 | 0.615 | 0.00617 | -0.05 | 99.704
4 | 0.673 | 0.00628 | -0.052 | 107.154
4.5 | 0.734 | 0.01281 | -0.053 | 57.267
5 | 0.789 | 0.01327 | -0.054 | 59.467
5.5 | 0.843 | 0.01345 | -0.056 | 62.676
6 | 0.895 | 0.01408 | -0.057 | 63.573
6.5 | 0.945 | 0.01476 | -0.058 | 64.064
7 | 0.993 | 0.01561 | -0.059 | 63.632
7.5 | 1.039 | 0.01622 | -0.06 | 64.073
8 | 1.082 | 0.01691 | -0.061 | 63.968
8.5 | 1.122 | 0.01767 | -0.063 | 63.496
9 | 1.158 | 0.01849 | -0.064 | 62.652
9.5 | 1.191 | 0.01941 | -0.065 | 61.377
10 | 1.22 | 0.02021 | -0.066 | 60.402
10.5 | 1.246 | 0.02119 | -0.067 | 58.797
11 | 1.266 | 0.02221 | -0.068 | 56.997
11.5 | 1.277 | 0.0234 | -0.069 | 54.563
12 | 1.101 | 0.06687 | -0.05 | 16.467
12.5 | 1.084 | 0.0794 | -0.044 | 13.654
13 | 1.073 | 0.0886 | -0.039 | 12.107
13.5 | 1.068 | 0.09434 | -0.039 | 11.317
14 | 1.059 | 0.10073 | -0.038 | 10.508
14.5 | 1.046 | 0.108 | -0.037 | 9.682
15 | 1.03 | 0.11381 | -0.036 | 9.055
15.5 | 1.014 | 0.11934 | -0.037 | 8.5
16 | 0.995 | 0.12964 | -0.036 | 7.672
16.5 | 0.974 | 0.1357 | -0.037 | 7.177

## 34. Re 750k Mach 0.00 (2)
BIGFOIL.COM POLAR EXPORT
NACA67A215
NACA67A215 |  |  |  | Cl Max: | 1.1499 | at alpha= | 16.5 | deg
XFOIL ncrit=9 |  |  |  | L/D Max: | 77.8342 | at alpha= | 4 | deg
Re: | 750000 |  |  | Cd Min: | 0.1995 | at alpha= | -20 | deg
Mach: | 0 |  |  | Cl=0 at alpha= | -1.2693 | deg
|  |  |  | @ Cl=0.1, Cd= | 0.011116
|  |  |  | @ Cl=0.4, Cd= | 0.0091791
|  |  |  | @ Cl=0.6, Cd= | 0.014281
alpha (deg) | Cl | Cd | Cm | Cl/Cd
-20 | -0.4739 | 0.1995 | -0.0474 | -2.3754
-19.5 | -0.4551 | 0.1896 | -0.0556 | -2.4003
-19 | -0.4262 | 0.18423 | -0.0606 | -2.3134
-18 | -0.3919 | 0.17166 | -0.0692 | -2.283
-17.5 | -0.3957 | 0.16067 | -0.0749 | -2.4628
-16.5 | -0.6353 | 0.08091 | -0.108 | -7.8519
-16 | -0.7299 | 0.05854 | -0.1206 | -12.4684
-15.5 | -0.7744 | 0.04873 | -0.1224 | -15.8916
-15 | -0.805 | 0.04221 | -0.1203 | -19.0713
-14.5 | -0.8213 | 0.03752 | -0.1168 | -21.8897
-14 | -0.8266 | 0.03377 | -0.1127 | -24.4773
-13.5 | -0.8314 | 0.0295 | -0.1078 | -28.1831
-13 | -0.8174 | 0.02668 | -0.1042 | -30.6372
-12.5 | -0.7936 | 0.02491 | -0.1014 | -31.8587
-12 | -0.7655 | 0.02368 | -0.0988 | -32.3269
-11.5 | -0.7347 | 0.02213 | -0.0963 | -33.1993
-11 | -0.7002 | 0.02082 | -0.0941 | -33.6311
-10.5 | -0.6645 | 0.01933 | -0.0921 | -34.3766
-10 | -0.6279 | 0.01818 | -0.0901 | -34.538
-9.5 | -0.5885 | 0.01733 | -0.0884 | -33.9585
-9 | -0.5486 | 0.01648 | -0.0867 | -33.2888
-8.5 | -0.5105 | 0.01558 | -0.0846 | -32.7664
-8 | -0.4675 | 0.01509 | -0.0832 | -30.9808
-7.5 | -0.4305 | 0.01424 | -0.0806 | -30.2317
-7 | -0.3874 | 0.01385 | -0.0792 | -27.9711
-6.5 | -0.3483 | 0.0132 | -0.0769 | -26.3864
-6 | -0.3052 | 0.01286 | -0.0753 | -23.7325
-5 | -0.2266 | 0.01199 | -0.0704 | -18.8991
-4.5 | -0.1929 | 0.01153 | -0.0667 | -16.7303
-4 | -0.1716 | 0.01084 | -0.0606 | -15.8303
-3.5 | -0.1633 | 0.0101 | -0.0521 | -16.1683
-3 | -0.1703 | 0.00896 | -0.0401 | -19.0067
-2.5 | -0.1335 | 0.00892 | -0.0361 | -14.9664
-2 | -0.0789 | 0.00911 | -0.0359 | -8.6608
-1.5 | -0.0227 | 0.00935 | -0.0361 | -2.4278
-1 | 0.0265 | 0.01011 | -0.0344 | 2.6212
-0.5 | 0.0652 | 0.01111 | -0.0305 | 5.8686
0 | 0.1193 | 0.01112 | -0.0306 | 10.7284
0.5 | 0.1784 | 0.0109 | -0.0317 | 16.367
1 | 0.2445 | 0.0106 | -0.0341 | 23.066
1.5 | 0.2996 | 0.01036 | -0.0342 | 28.9189
2 | 0.3695 | 0.00957 | -0.037 | 38.6102
2.5 | 0.4366 | 0.00871 | -0.0391 | 50.1263
3 | 0.4939 | 0.00803 | -0.0392 | 61.5068
3.5 | 0.5416 | 0.0077 | -0.0377 | 70.3377
4 | 0.5822 | 0.00748 | -0.0348 | 77.8342
4.5 | 0.5833 | 0.00762 | -0.0232 | 76.5486
5 | 0.5533 | 0.00914 | -0.0066 | 60.5361
5.5 | 0.5442 | 0.01085 | 0.0047 | 50.1567
6 | 0.5568 | 0.0123 | 0.0114 | 45.2683
6.5 | 0.5798 | 0.01355 | 0.0161 | 42.7897
7 | 0.6102 | 0.01465 | 0.0195 | 41.6519
7.5 | 0.647 | 0.0155 | 0.0219 | 41.7419
8 | 0.6876 | 0.01617 | 0.0236 | 42.5232
8.5 | 0.725 | 0.01695 | 0.0258 | 42.7729
9 | 0.7618 | 0.01778 | 0.0279 | 42.8459
9.5 | 0.7992 | 0.01863 | 0.0299 | 42.8986
10 | 0.8318 | 0.01971 | 0.0326 | 42.2019
10.5 | 0.8672 | 0.0206 | 0.0348 | 42.0971
11 | 0.8954 | 0.02192 | 0.0379 | 40.8485
11.5 | 0.9264 | 0.02303 | 0.0406 | 40.2258
12 | 0.9581 | 0.02433 | 0.0427 | 39.3794
12.5 | 0.9981 | 0.02634 | 0.0421 | 37.8929
13 | 1.044 | 0.02832 | 0.0402 | 36.8644
13.5 | 1.0718 | 0.03025 | 0.0418 | 35.4314
14 | 1.0913 | 0.03271 | 0.0443 | 33.3629
14.5 | 1.1057 | 0.03578 | 0.0471 | 30.9027
15 | 1.1247 | 0.03837 | 0.049 | 29.312
15.5 | 1.1361 | 0.04181 | 0.0512 | 27.1729
16 | 1.1463 | 0.04543 | 0.0529 | 25.2322
16.5 | 1.1499 | 0.04993 | 0.0543 | 23.0302
17 | 1.1498 | 0.05514 | 0.055 | 20.8524
17.5 | 1.1467 | 0.06102 | 0.0548 | 18.7922
18 | 1.1348 | 0.06856 | 0.0535 | 16.5519
18.5 | 1.1104 | 0.07859 | 0.0504 | 14.129
19 | 1.0761 | 0.09131 | 0.0448 | 11.7851
19.5 | 1.0375 | 0.10615 | 0.0368 | 9.7739
20 | 0.9754 | 0.12738 | 0.0241 | 7.6574

## 35. Re 750k Mach 0.10 (1)
BIGFOIL.COM POLAR EXPORT
NACA67A215
NACA67A215 |  |  |  | Cl Max: | 1.268 | at alpha= | 11.5 | deg
JavaFoil+Calcfoil stall+Eppler ext transition |  |  |  | L/D Max: | 107.281 | at alpha= | 4 | deg
Re: | 750000 |  |  | Cd Min: | 0.00556 | at alpha= | -1 | deg
Mach: | 0.1 |  |  | Cl=0 at alpha= | -1.6583 | deg
|  |  |  | @ Cl=0.1, Cd= | 0.00556
|  |  |  | @ Cl=0.4, Cd= | 0.0058502
|  |  |  | @ Cl=0.6, Cd= | 0.0061595
alpha (deg) | Cl | Cd | Cm | Cl/Cd
-15 | -0.827 | 0.11563 | -0.003 | -7.151
-14.5 | -0.831 | 0.10866 | -0.003 | -7.648
-14 | -0.833 | 0.1015 | -0.004 | -8.204
-13.5 | -0.831 | 0.09494 | -0.005 | -8.749
-13 | -0.826 | 0.08966 | -0.005 | -9.208
-12.5 | -0.818 | 0.08382 | -0.006 | -9.756
-12 | -0.806 | 0.07866 | -0.007 | -10.247
-11.5 | -0.792 | 0.07302 | -0.008 | -10.843
-11 | -0.773 | 0.06866 | -0.009 | -11.259
-10.5 | -0.76 | 0.05998 | -0.011 | -12.669
-10 | -0.871 | 0.01673 | -0.017 | -52.082
-9.5 | -0.839 | 0.01574 | -0.019 | -53.334
-9 | -0.802 | 0.01502 | -0.02 | -53.393
-8.5 | -0.761 | 0.01433 | -0.021 | -53.11
-8 | -0.717 | 0.01375 | -0.022 | -52.118
-7.5 | -0.669 | 0.01323 | -0.024 | -50.594
-7 | -0.62 | 0.01267 | -0.025 | -48.894
-6.5 | -0.567 | 0.0122 | -0.026 | -46.491
-6 | -0.513 | 0.01178 | -0.027 | -43.58
-5.5 | -0.457 | 0.01135 | -0.029 | -40.297
-5 | -0.4 | 0.01094 | -0.03 | -36.571
-4.5 | -0.342 | 0.01059 | -0.031 | -32.256
-4 | -0.283 | 0.01027 | -0.032 | -27.536
-3.5 | -0.223 | 0.00991 | -0.033 | -22.499
-3 | -0.162 | 0.0057 | -0.034 | -28.415
-2.5 | -0.102 | 0.00564 | -0.036 | -18.02
-2 | -0.041 | 0.0056 | -0.037 | -7.372
-1.5 | 0.019 | 0.00558 | -0.038 | 3.487
-1 | 0.081 | 0.00556 | -0.04 | 14.478
-0.5 | 0.142 | 0.00556 | -0.041 | 25.432
0 | 0.201 | 0.00569 | -0.042 | 35.412
0.5 | 0.262 | 0.00573 | -0.043 | 45.761
1 | 0.322 | 0.00577 | -0.044 | 55.861
1.5 | 0.383 | 0.00583 | -0.046 | 65.642
2 | 0.442 | 0.0059 | -0.047 | 74.839
2.5 | 0.501 | 0.00599 | -0.048 | 83.59
3 | 0.559 | 0.00609 | -0.049 | 91.93
3.5 | 0.618 | 0.00619 | -0.051 | 99.84
4 | 0.677 | 0.00631 | -0.052 | 107.281
4.5 | 0.737 | 0.01288 | -0.053 | 57.239
5 | 0.793 | 0.01334 | -0.055 | 59.417
5.5 | 0.847 | 0.01352 | -0.056 | 62.61
6 | 0.899 | 0.01417 | -0.057 | 63.433
6.5 | 0.949 | 0.01474 | -0.058 | 64.393
7 | 0.997 | 0.01571 | -0.059 | 63.452
7.5 | 1.042 | 0.01636 | -0.061 | 63.717
8 | 1.085 | 0.01707 | -0.062 | 63.542
8.5 | 1.124 | 0.01781 | -0.063 | 63.1
9 | 1.16 | 0.01864 | -0.064 | 62.22
9.5 | 1.192 | 0.01954 | -0.065 | 60.98
10 | 1.22 | 0.02053 | -0.066 | 59.398
10.5 | 1.243 | 0.02139 | -0.067 | 58.118
11 | 1.261 | 0.0225 | -0.068 | 56.065
11.5 | 1.268 | 0.02381 | -0.069 | 53.265
12 | 1.081 | 0.0722 | -0.047 | 14.976
12.5 | 1.065 | 0.08333 | -0.04 | 12.781
13 | 1.058 | 0.0903 | -0.038 | 11.714
13.5 | 1.05 | 0.09562 | -0.038 | 10.979
14 | 1.037 | 0.10205 | -0.036 | 10.158
14.5 | 1.021 | 0.10953 | -0.036 | 9.324
15 | 1.004 | 0.11561 | -0.037 | 8.682
15.5 | 0.983 | 0.12358 | -0.036 | 7.953
16 | 0.959 | 0.13144 | -0.036 | 7.3
16.5 | 0.933 | 0.13777 | -0.035 | 6.775

## 36. Re 750k Mach 0.10 (2)
BIGFOIL.COM POLAR EXPORT
NACA67A215
NACA67A215 |  |  |  | Cl Max: | 1.1324 | at alpha= | 16 | deg
XFOIL ncrit=9 |  |  |  | L/D Max: | 77.5766 | at alpha= | 4 | deg
Re: | 750000 |  |  | Cd Min: | 0.21199 | at alpha= | 20 | deg
Mach: | 0.1 |  |  | Cl=0 at alpha= | -1.1883 | deg
|  |  |  | @ Cl=0.1, Cd= | 0.01118
|  |  |  | @ Cl=0.4, Cd= | 0.0092402
|  |  |  | @ Cl=0.6, Cd= | 0.014453
alpha (deg) | Cl | Cd | Cm | Cl/Cd
-18.5 | -0.404 | 0.17896 | -0.0658 | -2.2575
-18 | -0.3911 | 0.17234 | -0.0694 | -2.2694
-17.5 | -0.3945 | 0.16157 | -0.0751 | -2.4417
-17 | -0.3866 | 0.15362 | -0.0782 | -2.5166
-16.5 | -0.3706 | 0.14838 | -0.0805 | -2.4976
-16 | -0.6593 | 0.06976 | -0.1158 | -9.451
-15.5 | -0.7177 | 0.05538 | -0.1228 | -12.9596
-15 | -0.761 | 0.04645 | -0.1233 | -16.3832
-14.5 | -0.7883 | 0.04048 | -0.1206 | -19.4738
-14 | -0.8032 | 0.03587 | -0.1166 | -22.392
-13.5 | -0.8139 | 0.03152 | -0.1115 | -25.8217
-13 | -0.81 | 0.02782 | -0.1071 | -29.1157
-12.5 | -0.7895 | 0.02573 | -0.1039 | -30.684
-12 | -0.7633 | 0.02437 | -0.101 | -31.3213
-11.5 | -0.734 | 0.02272 | -0.0983 | -32.3063
-11 | -0.7004 | 0.02126 | -0.0959 | -32.9445
-10.5 | -0.6636 | 0.02019 | -0.0938 | -32.8678
-10 | -0.6278 | 0.01844 | -0.0918 | -34.0456
-9.5 | -0.5884 | 0.01754 | -0.09 | -33.5462
-9 | -0.5466 | 0.01685 | -0.0884 | -32.4392
-8.5 | -0.5102 | 0.01571 | -0.086 | -32.4761
-8 | -0.4671 | 0.01519 | -0.0844 | -30.7505
-7.5 | -0.4297 | 0.01436 | -0.0819 | -29.9234
-7 | -0.3866 | 0.01393 | -0.0804 | -27.7531
-6.5 | -0.3472 | 0.01329 | -0.0781 | -26.1249
-6 | -0.304 | 0.01293 | -0.0764 | -23.5112
-5.5 | -0.2644 | 0.01244 | -0.074 | -21.254
-5 | -0.2245 | 0.01204 | -0.0715 | -18.6462
-4.5 | -0.1898 | 0.01159 | -0.0679 | -16.3762
-4 | -0.1691 | 0.01093 | -0.0616 | -15.4712
-3.5 | -0.1615 | 0.01022 | -0.053 | -15.8023
-3 | -0.1689 | 0.00909 | -0.0409 | -18.5809
-2.5 | -0.1347 | 0.00896 | -0.0362 | -15.0335
-2 | -0.08 | 0.00914 | -0.0361 | -8.7527
-1.5 | -0.0235 | 0.0094 | -0.0362 | -2.5
-1 | 0.0142 | 0.01028 | -0.0323 | 1.3813
-0.5 | 0.0633 | 0.01118 | -0.0302 | 5.6619
0 | 0.1188 | 0.01118 | -0.0305 | 10.6261
0.5 | 0.1787 | 0.01095 | -0.0317 | 16.3196
1 | 0.2454 | 0.01066 | -0.0342 | 23.0206
1.5 | 0.2952 | 0.01049 | -0.0332 | 28.1411
2 | 0.3705 | 0.00962 | -0.0369 | 38.5135
2.5 | 0.4373 | 0.00876 | -0.0389 | 49.9201
3 | 0.4954 | 0.00806 | -0.0391 | 61.464
3.5 | 0.543 | 0.00773 | -0.0375 | 70.2458
4 | 0.5826 | 0.00751 | -0.0342 | 77.5766
4.5 | 0.5806 | 0.00769 | -0.022 | 75.5007
5 | 0.5507 | 0.00926 | -0.0054 | 59.4708
5.5 | 0.542 | 0.01099 | 0.0057 | 49.3176
6 | 0.5552 | 0.01244 | 0.0124 | 44.6302
6.5 | 0.5787 | 0.01369 | 0.0171 | 42.2717
7 | 0.6094 | 0.01479 | 0.0205 | 41.2035
7.5 | 0.6468 | 0.01563 | 0.0229 | 41.382
8 | 0.6874 | 0.01633 | 0.0246 | 42.0943
8.5 | 0.7251 | 0.01711 | 0.0268 | 42.3787
9 | 0.7607 | 0.01804 | 0.0293 | 42.1674
9.5 | 0.7995 | 0.01883 | 0.0311 | 42.4588
10 | 0.8323 | 0.01993 | 0.0338 | 41.7612
10.5 | 0.8673 | 0.02088 | 0.0362 | 41.5374
11 | 0.8952 | 0.02225 | 0.0394 | 40.2337
11.5 | 0.9261 | 0.02342 | 0.0422 | 39.5431
12 | 0.9552 | 0.02494 | 0.0447 | 38.2999
12.5 | 0.9967 | 0.0269 | 0.044 | 37.052
13 | 1.0415 | 0.02902 | 0.0422 | 35.889
13.5 | 1.0689 | 0.03108 | 0.0439 | 34.3919
14 | 1.0849 | 0.03396 | 0.0467 | 31.9464
14.5 | 1.101 | 0.03695 | 0.0493 | 29.797
15 | 1.1175 | 0.03986 | 0.0514 | 28.0356
15.5 | 1.1256 | 0.04374 | 0.0536 | 25.7339
16 | 1.1324 | 0.04783 | 0.0552 | 23.6755
16.5 | 1.1317 | 0.053 | 0.0563 | 21.3528
17 | 1.1264 | 0.0591 | 0.0565 | 19.0592
17.5 | 1.1177 | 0.0661 | 0.0555 | 16.9092
18 | 1.0996 | 0.07509 | 0.0529 | 14.6438
18.5 | 1.069 | 0.08693 | 0.048 | 12.2973
19 | 1.0295 | 0.10171 | 0.0402 | 10.1219
19.5 | 0.9803 | 0.12008 | 0.0292 | 8.1637
20 | 0.6948 | 0.21199 | -0.0124 | 3.2775

## 37. Re 750k Mach 0.25 (1)
BIGFOIL.COM POLAR EXPORT
NACA67A215
NACA67A215 |  |  |  | Cl Max: | 1.214 | at alpha= | 10.5 | deg
JavaFoil+Calcfoil stall+Eppler ext transition |  |  |  | L/D Max: | 107.59 | at alpha= | 4 | deg
Re: | 750000 |  |  | Cd Min: | 0.00565 | at alpha= | -1 | deg
Mach: | 0.25 |  |  | Cl=0 at alpha= | -1.6613 | deg
|  |  |  | @ Cl=0.1, Cd= | 0.00565
|  |  |  | @ Cl=0.4, Cd= | 0.0059482
|  |  |  | @ Cl=0.6, Cd= | 0.0062577
alpha (deg) | Cl | Cd | Cm | Cl/Cd
-14 | -0.699 | 0.11096 | -0.004 | -6.296
-13.5 | -0.72 | 0.10469 | -0.004 | -6.879
-13 | -0.736 | 0.09665 | -0.005 | -7.616
-12.5 | -0.746 | 0.09062 | -0.006 | -8.236
-12 | -0.751 | 0.0842 | -0.007 | -8.919
-11.5 | -0.75 | 0.07847 | -0.007 | -9.558
-11 | -0.743 | 0.07264 | -0.008 | -10.232
-10.5 | -0.731 | 0.06738 | -0.009 | -10.855
-10 | -0.716 | 0.06179 | -0.01 | -11.594
-9.5 | -0.699 | 0.05525 | -0.012 | -12.657
-9 | -0.803 | 0.01577 | -0.02 | -50.896
-8.5 | -0.767 | 0.01498 | -0.022 | -51.174
-8 | -0.725 | 0.01432 | -0.023 | -50.671
-7.5 | -0.68 | 0.01373 | -0.024 | -49.529
-7 | -0.631 | 0.0131 | -0.025 | -48.178
-6.5 | -0.579 | 0.01263 | -0.027 | -45.855
-6 | -0.525 | 0.01208 | -0.028 | -43.471
-5.5 | -0.468 | 0.01161 | -0.029 | -40.345
-5 | -0.41 | 0.0112 | -0.031 | -36.592
-4.5 | -0.35 | 0.01082 | -0.032 | -32.378
-4 | -0.29 | 0.01046 | -0.033 | -27.71
-3.5 | -0.229 | 0.0101 | -0.034 | -22.663
-3 | -0.167 | 0.00979 | -0.036 | -17.071
-2.5 | -0.104 | 0.00574 | -0.037 | -18.172
-2 | -0.042 | 0.0057 | -0.038 | -7.42
-1.5 | 0.02 | 0.00567 | -0.039 | 3.518
-1 | 0.083 | 0.00565 | -0.04 | 14.606
-0.5 | 0.145 | 0.00565 | -0.042 | 25.712
0 | 0.207 | 0.00578 | -0.043 | 35.782
0.5 | 0.269 | 0.00582 | -0.044 | 46.199
1 | 0.331 | 0.00587 | -0.046 | 56.371
1.5 | 0.393 | 0.00594 | -0.047 | 66.205
2 | 0.453 | 0.00601 | -0.048 | 75.419
2.5 | 0.514 | 0.0061 | -0.049 | 84.164
3 | 0.574 | 0.00621 | -0.051 | 92.395
3.5 | 0.634 | 0.00632 | -0.052 | 100.302
4 | 0.694 | 0.00645 | -0.053 | 107.59
4.5 | 0.756 | 0.01325 | -0.055 | 57.033
5 | 0.812 | 0.01375 | -0.056 | 59.054
5.5 | 0.867 | 0.01427 | -0.057 | 60.741
6 | 0.919 | 0.01454 | -0.059 | 63.212
6.5 | 0.969 | 0.01528 | -0.06 | 63.38
7 | 1.016 | 0.01626 | -0.061 | 62.436
7.5 | 1.059 | 0.01711 | -0.062 | 61.876
8 | 1.098 | 0.01791 | -0.063 | 61.306
8.5 | 1.133 | 0.01876 | -0.065 | 60.389
9 | 1.162 | 0.01965 | -0.066 | 59.153
9.5 | 1.187 | 0.02064 | -0.067 | 57.502
10 | 1.204 | 0.02176 | -0.068 | 55.342
10.5 | 1.214 | 0.02292 | -0.069 | 52.966
11 | 1.018 | 0.07158 | -0.04 | 14.218
11.5 | 1.006 | 0.07883 | -0.037 | 12.764
12 | 0.989 | 0.08528 | -0.034 | 11.6
12.5 | 0.968 | 0.09111 | -0.034 | 10.626
13 | 0.939 | 0.09874 | -0.033 | 9.508
13.5 | 0.902 | 0.10474 | -0.031 | 8.616
14 | 0.86 | 0.11154 | -0.03 | 7.713
14.5 | 0.813 | 0.12182 | -0.03 | 6.67
15 | 0.759 | 0.13176 | -0.03 | 5.763
15.5 | 0.702 | 0.14217 | -0.031 | 4.935

## 38. Re 750k Mach 0.25 (2)
BIGFOIL.COM POLAR EXPORT
NACA67A215
NACA67A215 |  |  |  | Cl Max: | 1.0451 | at alpha= | 14.5 | deg
XFOIL ncrit=9 |  |  |  | L/D Max: | 75.1697 | at alpha= | 4 | deg
Re: | 750000 |  |  | Cd Min: | 0.2118 | at alpha= | 19.5 | deg
Mach: | 0.25 |  |  | Cl=0 at alpha= | -0.95694 | deg
|  |  |  | @ Cl=0.1, Cd= | 0.011496
|  |  |  | @ Cl=0.4, Cd= | 0.0095645
|  |  |  | @ Cl=0.6, Cd= | 0.015298
alpha (deg) | Cl | Cd | Cm | Cl/Cd
-17.5 | -0.3897 | 0.16604 | -0.0758 | -2.347
-17 | -0.3791 | 0.1583 | -0.0789 | -2.3948
-16.5 | -0.361 | 0.15284 | -0.0814 | -2.3619
-16 | -0.3474 | 0.14648 | -0.0845 | -2.3717
-15.5 | -0.3361 | 0.13987 | -0.0877 | -2.4029
-15 | -0.3465 | 0.12698 | -0.0942 | -2.7288
-14.5 | -0.368 | 0.11208 | -0.0993 | -3.2834
-14 | -0.63 | 0.05282 | -0.1291 | -11.9273
-13.5 | -0.6769 | 0.0437 | -0.1292 | -15.4897
-13 | -0.707 | 0.03766 | -0.1255 | -18.7732
-12.5 | -0.7202 | 0.03328 | -0.1209 | -21.6406
-12 | -0.7183 | 0.03021 | -0.1161 | -23.7769
-11.5 | -0.7091 | 0.0275 | -0.1112 | -25.7855
-11 | -0.6918 | 0.02483 | -0.1066 | -27.8615
-10.5 | -0.6626 | 0.02253 | -0.1033 | -29.4097
-10 | -0.6263 | 0.02034 | -0.1008 | -30.7915
-9.5 | -0.5881 | 0.01888 | -0.0984 | -31.1494
-9 | -0.5468 | 0.01784 | -0.0962 | -30.6502
-8.5 | -0.5061 | 0.01668 | -0.0939 | -30.3417
-8 | -0.4644 | 0.01589 | -0.0917 | -29.2259
-7.5 | -0.422 | 0.01527 | -0.0894 | -27.6359
-7 | -0.3817 | 0.01445 | -0.087 | -26.4152
-6.5 | -0.3391 | 0.0139 | -0.0849 | -24.3957
-6 | -0.2977 | 0.01334 | -0.0825 | -22.3163
-5.5 | -0.2563 | 0.01284 | -0.08 | -19.9611
-5 | -0.2141 | 0.0124 | -0.0775 | -17.2661
-4.5 | -0.1753 | 0.01193 | -0.0744 | -14.694
-4 | -0.1519 | 0.01134 | -0.0684 | -13.3951
-3.5 | -0.1508 | 0.01083 | -0.058 | -13.9243
-3 | -0.1592 | 0.00976 | -0.0454 | -16.3115
-2.5 | -0.1412 | 0.00912 | -0.0371 | -15.4825
-2 | -0.0861 | 0.00936 | -0.0366 | -9.1987
-1.5 | -0.0589 | 0.01015 | -0.0308 | -5.803
-1 | -0.0054 | 0.01061 | -0.0296 | -0.50895
-0.5 | 0.0573 | 0.01151 | -0.0294 | 4.9783
0 | 0.1187 | 0.01149 | -0.0305 | 10.3307
0.5 | 0.1822 | 0.01128 | -0.0322 | 16.1525
1.5 | 0.2868 | 0.0109 | -0.0306 | 26.3119
2 | 0.3773 | 0.00986 | -0.037 | 38.2657
2.5 | 0.4426 | 0.00901 | -0.0382 | 49.1232
3 | 0.5047 | 0.00823 | -0.0387 | 61.3244
3.5 | 0.5514 | 0.00788 | -0.0364 | 69.9746
4 | 0.5758 | 0.00766 | -0.0294 | 75.1697
5 | 0.5382 | 0.00991 | 0.0004 | 54.3088
5.5 | 0.5316 | 0.01172 | 0.0113 | 45.3584
6 | 0.5473 | 0.01322 | 0.0176 | 41.3994
6.5 | 0.572 | 0.01451 | 0.0224 | 39.4211
7 | 0.6072 | 0.0155 | 0.0255 | 39.1742
7.5 | 0.6464 | 0.01634 | 0.0279 | 39.5594
8 | 0.6842 | 0.0173 | 0.0305 | 39.5491
8.5 | 0.7257 | 0.01804 | 0.0325 | 40.2273
9 | 0.761 | 0.01911 | 0.0355 | 39.8221
9.5 | 0.7963 | 0.02026 | 0.0382 | 39.304
10 | 0.8331 | 0.02134 | 0.0407 | 39.0394
10.5 | 0.8611 | 0.02292 | 0.0445 | 37.5698
11 | 0.8924 | 0.02433 | 0.0476 | 36.679
11.5 | 0.9203 | 0.02594 | 0.0511 | 35.478
12 | 0.9447 | 0.02804 | 0.0546 | 33.6912
12.5 | 0.9832 | 0.0304 | 0.0549 | 32.3421
13.5 | 1.0418 | 0.03684 | 0.0558 | 28.279
14 | 1.0444 | 0.0415 | 0.059 | 25.1663
14.5 | 1.0451 | 0.04644 | 0.0615 | 22.5043
15 | 1.0361 | 0.05265 | 0.063 | 19.679
15.5 | 1.0105 | 0.0614 | 0.063 | 16.4577
16 | 0.9844 | 0.0714 | 0.0603 | 13.7871
16.5 | 0.9405 | 0.08567 | 0.0537 | 10.9782
17 | 0.8853 | 0.1046 | 0.0424 | 8.4637
17.5 | 0.6789 | 0.16475 | 0.0118 | 4.1208
19 | 0.6783 | 0.20083 | -0.0041 | 3.3775
19.5 | 0.6829 | 0.2118 | -0.0105 | 3.2243

## 39. Re 750k Mach 0.50 (1)
BIGFOIL.COM POLAR EXPORT
NACA67A215
NACA67A215 |  |  |  | Cl Max: | 1.187 | at alpha= | 20 | deg
JavaFoil+Calcfoil stall+Eppler ext transition |  |  |  | L/D Max: | 101.602 | at alpha= | 3.5 | deg
Re: | 750000 |  |  | Cd Min: | 0.00608 | at alpha= | -1 | deg
Mach: | 0.5 |  |  | Cl=0 at alpha= | -1.6594 | deg
|  |  |  | @ Cl=0.1, Cd= | 0.00608
|  |  |  | @ Cl=0.4, Cd= | 0.0063771
|  |  |  | @ Cl=0.6, Cd= | 0.0067006
alpha (deg) | Cl | Cd | Cm | Cl/Cd
-20 | -1.012 | 0.20624 | 0.003 | -4.909
-19.5 | -0.986 | 0.20157 | 0.003 | -4.89
-19 | -0.959 | 0.19313 | 0.002 | -4.965
-18.5 | -0.932 | 0.1905 | 0.001 | -4.893
-18 | -0.904 | 0.18857 | 0 | -4.795
-17.5 | -0.876 | 0.17779 | 0 | -4.926
-17 | -0.849 | 0.17819 | -0.001 | -4.763
-16.5 | -0.822 | 0.16987 | -0.002 | -4.838
-16 | -0.795 | 0.16165 | -0.002 | -4.917
-15.5 | -0.768 | 0.1574 | -0.003 | -4.878
-15 | -0.739 | 0.15033 | -0.003 | -4.915
-14.5 | -0.711 | 0.14274 | -0.004 | -4.984
-14 | -0.684 | 0.14513 | -0.005 | -4.714
-13.5 | -0.657 | 0.14248 | -0.005 | -4.61
-13 | -0.63 | 0.13769 | -0.006 | -4.572
-12.5 | -0.601 | 0.12785 | -0.006 | -4.705
-12 | -0.574 | 0.12131 | -0.007 | -4.728
-11.5 | -0.546 | 0.11445 | -0.007 | -4.772
-11 | -0.519 | 0.11418 | -0.008 | -4.542
-10.5 | -0.491 | 0.11116 | -0.009 | -4.418
-10 | -0.463 | 0.10237 | -0.009 | -4.521
-9.5 | -0.435 | 0.09478 | -0.009 | -4.593
-9 | -0.408 | 0.08787 | -0.01 | -4.641
-8.5 | -0.38 | 0.07187 | -0.01 | -5.286
-8 | -0.481 | 0.06053 | -0.011 | -7.944
-7.5 | -0.544 | 0.05205 | -0.013 | -10.45
-7 | -0.538 | 0.04593 | -0.016 | -11.721
-6.5 | -0.615 | 0.01455 | -0.03 | -42.278
-6 | -0.568 | 0.01374 | -0.031 | -41.315
-5.5 | -0.512 | 0.01307 | -0.032 | -39.173
-5 | -0.451 | 0.01247 | -0.034 | -36.156
-4.5 | -0.387 | 0.01192 | -0.035 | -32.474
-4 | -0.321 | 0.01144 | -0.037 | -28.07
-3.5 | -0.254 | 0.01101 | -0.038 | -23.068
-3 | -0.186 | 0.01057 | -0.039 | -17.573
-2.5 | -0.116 | 0.00621 | -0.041 | -18.65
-2 | -0.047 | 0.00615 | -0.042 | -7.641
-1.5 | 0.022 | 0.0061 | -0.043 | 3.631
-1 | 0.092 | 0.00608 | -0.045 | 15.094
-0.5 | 0.161 | 0.00608 | -0.046 | 26.571
0 | 0.23 | 0.0062 | -0.048 | 37.158
0.5 | 0.299 | 0.00626 | -0.049 | 47.823
1 | 0.368 | 0.00634 | -0.05 | 58.11
1.5 | 0.437 | 0.00642 | -0.052 | 68.07
2 | 0.504 | 0.00652 | -0.053 | 77.202
2.5 | 0.571 | 0.00664 | -0.055 | 85.942
3 | 0.638 | 0.00678 | -0.056 | 94.122
3.5 | 0.704 | 0.00693 | -0.057 | 101.602
4 | 0.774 | 0.01441 | -0.059 | 53.7
4.5 | 0.835 | 0.01507 | -0.061 | 55.438
5 | 0.893 | 0.01578 | -0.062 | 56.591
5.5 | 0.946 | 0.01661 | -0.063 | 56.955
6 | 0.991 | 0.01744 | -0.065 | 56.839
6.5 | 1.025 | 0.01888 | -0.066 | 54.298
7 | 1.041 | 0.02019 | -0.068 | 51.557
7.5 | 1.021 | 0.02132 | -0.069 | 47.903
8 | 0.726 | 0.05897 | -0.027 | 12.316
8.5 | 0.562 | 0.06606 | -0.028 | 8.501
9 | 0.589 | 0.08693 | -0.028 | 6.772
9.5 | 0.617 | 0.0965 | -0.032 | 6.389
10 | 0.644 | 0.09938 | -0.032 | 6.477
10.5 | 0.672 | 0.10809 | -0.036 | 6.216
11 | 0.699 | 0.11131 | -0.036 | 6.28
11.5 | 0.726 | 0.1147 | -0.037 | 6.329
12 | 0.753 | 0.12421 | -0.038 | 6.061
12.5 | 0.782 | 0.12949 | -0.042 | 6.037
13 | 0.808 | 0.13788 | -0.042 | 5.863
13.5 | 0.835 | 0.13786 | -0.043 | 6.059
14 | 0.862 | 0.13982 | -0.043 | 6.165
14.5 | 0.889 | 0.15506 | -0.045 | 5.736
15 | 0.918 | 0.16315 | -0.047 | 5.624
15.5 | 0.944 | 0.16129 | -0.048 | 5.854
16 | 0.971 | 0.16573 | -0.049 | 5.858
16.5 | 0.998 | 0.17014 | -0.05 | 5.863
17 | 1.027 | 0.17608 | -0.053 | 5.831
17.5 | 1.053 | 0.18275 | -0.054 | 5.762
18 | 1.079 | 0.18683 | -0.054 | 5.777
18.5 | 1.106 | 0.19465 | -0.055 | 5.682
19 | 1.135 | 0.20074 | -0.058 | 5.654
19.5 | 1.161 | 0.21217 | -0.059 | 5.473
20 | 1.187 | 0.21636 | -0.06 | 5.487

## 40. Re 750k Mach 0.50 (2)
BIGFOIL.COM POLAR EXPORT
NACA67A215
NACA67A215 |  |  |  | Cl Max: | 0.8259 | at alpha= | 10.5 | deg
XFOIL ncrit=9 |  |  |  | L/D Max: | 57.3922 | at alpha= | 4 | deg
Re: | 750000 |  |  | Cd Min: | 0.21919 | at alpha= | -20 | deg
Mach: | 0.5 |  |  | Cl=0 at alpha= | 0.079408 | deg
|  |  |  | @ Cl=0.1, Cd= | 0.013503
|  |  |  | @ Cl=0.4, Cd= | 0.010697
|  |  |  | @ Cl=0.6, Cd= | 0.018824
alpha (deg) | Cl | Cd | Cm | Cl/Cd
-20 | -0.4628 | 0.21919 | -0.0612 | -2.1114
-19 | -0.4246 | 0.20501 | -0.0684 | -2.0711
-18.5 | -0.4051 | 0.19845 | -0.0721 | -2.0413
-18 | -0.3925 | 0.19033 | -0.0767 | -2.0622
-17.5 | -0.3812 | 0.1823 | -0.0816 | -2.0911
-17 | -0.3578 | 0.17502 | -0.0845 | -2.0443
-16.5 | -0.338 | 0.16845 | -0.0879 | -2.0065
-16 | -0.3202 | 0.16149 | -0.0915 | -1.9828
-15.5 | -0.3144 | 0.15258 | -0.097 | -2.0606
-15 | -0.3046 | 0.14376 | -0.1015 | -2.1188
-14.5 | -0.2907 | 0.13562 | -0.105 | -2.1435
-14 | -0.275 | 0.12863 | -0.1082 | -2.1379
-13 | -0.2723 | 0.1082 | -0.1172 | -2.5166
-12.5 | -0.2787 | 0.09783 | -0.1222 | -2.8488
-12 | -0.2906 | 0.08692 | -0.1275 | -3.3433
-11.5 | -0.3137 | 0.07467 | -0.1337 | -4.2012
-11 | -0.3474 | 0.05913 | -0.1439 | -5.8752
-10.5 | -0.3825 | 0.04854 | -0.1497 | -7.8801
-10 | -0.4185 | 0.041 | -0.1488 | -10.2073
-9.5 | -0.4539 | 0.03458 | -0.1436 | -13.1261
-9 | -0.474 | 0.02967 | -0.1364 | -15.9757
-8.5 | -0.4784 | 0.02536 | -0.1286 | -18.8644
-8 | -0.4523 | 0.02144 | -0.1233 | -21.0961
-7.5 | -0.4081 | 0.01918 | -0.1196 | -21.2774
-7 | -0.3576 | 0.01772 | -0.1165 | -20.1806
-6.5 | -0.3131 | 0.01645 | -0.1127 | -19.0334
-6 | -0.2674 | 0.01562 | -0.109 | -17.1191
-5.5 | -0.2232 | 0.01487 | -0.1052 | -15.0101
-5 | -0.1811 | 0.01425 | -0.101 | -12.7088
-4.5 | -0.141 | 0.01396 | -0.0967 | -10.1003
-4 | -0.1048 | 0.01367 | -0.0916 | -7.6664
-3.5 | -0.0852 | 0.01292 | -0.0836 | -6.5944
-2 | -0.2166 | 0.01203 | -0.0202 | -18.005
-1.5 | -0.1697 | 0.01192 | -0.0155 | -14.2366
-1 | -0.099 | 0.01209 | -0.0159 | -8.1886
-0.5 | -0.0835 | 0.01335 | -0.0057 | -6.2547
0 | -0.0118 | 0.0142 | -0.0052 | -0.83099
0.5 | 0.0625 | 0.01377 | -0.0074 | 4.5389
1 | 0.1427 | 0.0132 | -0.0106 | 10.8106
1.5 | 0.2149 | 0.01277 | -0.0121 | 16.8285
2 | 0.3342 | 0.01177 | -0.0226 | 28.3942
2.5 | 0.3845 | 0.01096 | -0.019 | 35.0821
3 | 0.4635 | 0.00962 | -0.0204 | 48.1809
3.5 | 0.4763 | 0.00973 | -0.0099 | 48.9517
4 | 0.5326 | 0.00928 | -0.0073 | 57.3922
4.5 | 0.5164 | 0.01063 | 0.0079 | 48.5795
5.5 | 0.4983 | 0.01475 | 0.032 | 33.7831
6 | 0.5203 | 0.01642 | 0.0383 | 31.687
6.5 | 0.5575 | 0.0177 | 0.0423 | 31.4972
7 | 0.5992 | 0.0188 | 0.046 | 31.8723
7.5 | 0.64 | 0.02004 | 0.0499 | 31.9361
8 | 0.6806 | 0.0214 | 0.0537 | 31.8037
8.5 | 0.7161 | 0.02315 | 0.0581 | 30.933
9 | 0.7493 | 0.02523 | 0.0626 | 29.6988
9.5 | 0.7833 | 0.0274 | 0.0672 | 28.5876
10 | 0.8103 | 0.03044 | 0.0721 | 26.6196
10.5 | 0.8259 | 0.0349 | 0.0772 | 23.6648
11 | 0.8184 | 0.04078 | 0.0823 | 20.0687
11.5 | 0.7972 | 0.04785 | 0.0858 | 16.6604
12 | 0.7694 | 0.05627 | 0.0865 | 13.6734
12.5 | 0.7411 | 0.06613 | 0.0837 | 11.2067
13 | 0.7052 | 0.07954 | 0.076 | 8.866
13.5 | 0.6678 | 0.09687 | 0.0637 | 6.8938
14 | 0.623 | 0.11672 | 0.0517 | 5.3376
14.5 | 0.6036 | 0.13372 | 0.0407 | 4.5139
15 | 0.6009 | 0.14704 | 0.0323 | 4.0866
15.5 | 0.6037 | 0.1585 | 0.026 | 3.8088

## 41. Re 1M Mach 0.00 (1)
BIGFOIL.COM POLAR EXPORT
NACA67A215
NACA67A215 |  |  |  | Cl Max: | 1.286 | at alpha= | 12 | deg
JavaFoil+Calcfoil stall+Eppler ext transition |  |  |  | L/D Max: | 123.802 | at alpha= | 4 | deg
Re: | 1000000 |  |  | Cd Min: | 0.00489 | at alpha= | -1.5 | deg
Mach: | 0 |  |  | Cl=0 at alpha= | -1.6583 | deg
|  |  |  | @ Cl=0.1, Cd= | 0.00489
|  |  |  | @ Cl=0.4, Cd= | 0.0051347
|  |  |  | @ Cl=0.6, Cd= | 0.0051624
alpha (deg) | Cl | Cd | Cm | Cl/Cd
-15.5 | -0.846 | 0.11672 | -0.002 | -7.246
-15 | -0.85 | 0.10966 | -0.003 | -7.749
-14.5 | -0.851 | 0.10344 | -0.004 | -8.224
-14 | -0.85 | 0.0974 | -0.004 | -8.723
-13.5 | -0.846 | 0.09119 | -0.005 | -9.272
-13 | -0.838 | 0.0863 | -0.006 | -9.711
-12.5 | -0.829 | 0.07984 | -0.007 | -10.386
-12 | -0.818 | 0.0737 | -0.008 | -11.098
-11.5 | -0.808 | 0.06542 | -0.009 | -12.35
-11 | -0.788 | 0.06151 | -0.01 | -12.812
-10.5 | -0.906 | 0.01638 | -0.016 | -55.288
-10 | -0.875 | 0.01554 | -0.018 | -56.326
-9.5 | -0.841 | 0.01481 | -0.019 | -56.756
-9 | -0.802 | 0.01387 | -0.02 | -57.854
-8.5 | -0.76 | 0.01322 | -0.021 | -57.509
-8 | -0.716 | 0.01285 | -0.022 | -55.702
-7.5 | -0.668 | 0.01236 | -0.024 | -54.057
-7 | -0.618 | 0.01185 | -0.025 | -52.162
-6.5 | -0.566 | 0.0114 | -0.026 | -49.615
-6 | -0.512 | 0.01099 | -0.027 | -46.559
-5.5 | -0.456 | 0.0106 | -0.029 | -42.993
-5 | -0.399 | 0.01021 | -0.03 | -39.021
-4.5 | -0.34 | 0.00989 | -0.031 | -34.429
-4 | -0.282 | 0.00958 | -0.032 | -29.396
-3.5 | -0.222 | 0.00924 | -0.034 | -24.046
-3 | -0.162 | 0.00497 | -0.035 | -32.634
-2.5 | -0.102 | 0.00493 | -0.036 | -20.63
-2 | -0.041 | 0.00491 | -0.037 | -8.404
-1.5 | 0.019 | 0.00489 | -0.038 | 3.975
-1 | 0.081 | 0.00489 | -0.04 | 16.474
-0.5 | 0.142 | 0.00489 | -0.041 | 28.953
0 | 0.201 | 0.00499 | -0.042 | 40.333
0.5 | 0.262 | 0.00503 | -0.043 | 52.059
1 | 0.322 | 0.00507 | -0.045 | 63.565
1.5 | 0.383 | 0.00512 | -0.046 | 74.803
2 | 0.441 | 0.00517 | -0.047 | 85.412
2.5 | 0.501 | 0.00491 | -0.048 | 101.906
3 | 0.56 | 0.00499 | -0.05 | 112.056
3.5 | 0.618 | 0.00524 | -0.051 | 118.094
4 | 0.677 | 0.00547 | -0.052 | 123.802
4.5 | 0.734 | 0.01203 | -0.053 | 61.02
5 | 0.79 | 0.01245 | -0.055 | 63.402
5.5 | 0.844 | 0.01292 | -0.056 | 65.298
6 | 0.896 | 0.0134 | -0.057 | 66.874
6.5 | 0.946 | 0.01401 | -0.058 | 67.545
7 | 0.994 | 0.01484 | -0.059 | 67
7.5 | 1.04 | 0.01543 | -0.06 | 67.375
8 | 1.083 | 0.01609 | -0.062 | 67.311
8.5 | 1.123 | 0.01679 | -0.063 | 66.875
9 | 1.159 | 0.01756 | -0.064 | 66.028
9.5 | 1.192 | 0.01835 | -0.065 | 64.967
10 | 1.222 | 0.01912 | -0.066 | 63.897
10.5 | 1.247 | 0.02004 | -0.067 | 62.233
11 | 1.268 | 0.02105 | -0.068 | 60.225
11.5 | 1.279 | 0.0221 | -0.069 | 57.905
12 | 1.286 | 0.02313 | -0.07 | 55.604
12.5 | 1.286 | 0.02486 | -0.071 | 51.717
13 | 1.093 | 0.07828 | -0.048 | 13.966
13.5 | 1.079 | 0.08771 | -0.045 | 12.297
14 | 1.064 | 0.09616 | -0.043 | 11.068
14.5 | 1.05 | 0.1034 | -0.041 | 10.15
15 | 1.034 | 0.11028 | -0.039 | 9.372
15.5 | 1.017 | 0.116 | -0.04 | 8.768
16 | 0.997 | 0.12421 | -0.039 | 8.023
16.5 | 0.976 | 0.13 | -0.039 | 7.504
17 | 0.952 | 0.14038 | -0.039 | 6.785

## 42. Re 1M Mach 0.00 (2)
BIGFOIL.COM POLAR EXPORT
NACA67A215
NACA67A215 |  |  |  | Cl Max: | 1.1974 | at alpha= | 17.5 | deg
XFOIL ncrit=9 |  |  |  | L/D Max: | 88.8038 | at alpha= | 3.5 | deg
Re: | 1000000 |  |  | Cd Min: | 0.19566 | at alpha= | -20 | deg
Mach: | 0 |  |  | Cl=0 at alpha= | -1.4707 | deg
|  |  |  | @ Cl=0.1, Cd= | 0.0078798
|  |  |  | @ Cl=0.4, Cd= | 0.007037
|  |  |  | @ Cl=0.6, Cd= | 0.013193
alpha (deg) | Cl | Cd | Cm | Cl/Cd
-20 | -0.457 | 0.19566 | -0.0529 | -2.3357
-19.5 | -0.4388 | 0.19035 | -0.0567 | -2.3052
-19 | -0.4237 | 0.18477 | -0.06 | -2.2931
-18.5 | -0.423 | 0.1747 | -0.0649 | -2.4213
-18 | -0.7708 | 0.08064 | -0.1045 | -9.5585
-17.5 | -0.8236 | 0.06435 | -0.1141 | -12.7988
-17 | -0.8533 | 0.05424 | -0.1186 | -15.7319
-16.5 | -0.8878 | 0.04552 | -0.1196 | -19.5035
-16 | -0.9138 | 0.03899 | -0.1179 | -23.4368
-15.5 | -0.919 | 0.03483 | -0.1153 | -26.3853
-15 | -0.9128 | 0.03202 | -0.1125 | -28.5072
-14.5 | -0.9025 | 0.02948 | -0.1094 | -30.614
-14 | -0.8887 | 0.02711 | -0.1062 | -32.7813
-13.5 | -0.8695 | 0.02515 | -0.103 | -34.5726
-13 | -0.8468 | 0.02341 | -0.1 | -36.1726
-12.5 | -0.8195 | 0.02189 | -0.0973 | -37.4372
-12 | -0.787 | 0.0208 | -0.0951 | -37.8365
-11.5 | -0.7601 | 0.01898 | -0.092 | -40.0474
-11 | -0.7271 | 0.01781 | -0.0895 | -40.8254
-10.5 | -0.6897 | 0.01698 | -0.0875 | -40.6184
-10 | -0.6506 | 0.01626 | -0.0857 | -40.0123
-9.5 | -0.6154 | 0.01516 | -0.0832 | -40.5937
-9 | -0.5741 | 0.01452 | -0.0817 | -39.5386
-8.5 | -0.5311 | 0.01398 | -0.0802 | -37.99
-8 | -0.4922 | 0.0132 | -0.0781 | -37.2879
-7.5 | -0.4476 | 0.01279 | -0.0768 | -34.9961
-7 | -0.4071 | 0.01214 | -0.0747 | -33.5338
-6.5 | -0.3631 | 0.01179 | -0.0732 | -30.7973
-6 | -0.3207 | 0.01134 | -0.0714 | -28.2804
-5.5 | -0.2764 | 0.01101 | -0.0699 | -25.1045
-5 | -0.2356 | 0.01063 | -0.0676 | -22.1637
-4.5 | -0.1974 | 0.01025 | -0.0647 | -19.2585
-4 | -0.1661 | 0.00968 | -0.0605 | -17.1591
-3.5 | -0.1413 | 0.00879 | -0.0551 | -16.0751
-3 | -0.1269 | 0.00764 | -0.0475 | -16.6099
-2.5 | -0.1092 | 0.00687 | -0.0401 | -15.8952
-2 | -0.0567 | 0.00704 | -0.0397 | -8.054
-1.5 | -0.0032 | 0.00724 | -0.0395 | -0.44199
-1 | 0.0514 | 0.0075 | -0.0394 | 6.8533
-0.5 | 0.1077 | 0.00794 | -0.0392 | 13.5642
0 | 0.1645 | 0.00804 | -0.0397 | 20.4602
0.5 | 0.2241 | 0.00799 | -0.0409 | 28.0476
1 | 0.279 | 0.00791 | -0.0411 | 35.2718
1.5 | 0.3408 | 0.00744 | -0.0424 | 45.8065
2 | 0.3996 | 0.00704 | -0.0431 | 56.7614
2.5 | 0.4563 | 0.00661 | -0.0433 | 69.0318
3 | 0.5075 | 0.00638 | -0.0426 | 79.5455
3.5 | 0.5568 | 0.00627 | -0.0415 | 88.8038
4 | 0.5727 | 0.00652 | -0.0332 | 87.8374
4.5 | 0.5393 | 0.00774 | -0.0151 | 69.677
5 | 0.5291 | 0.00932 | -0.0031 | 56.7704
5.5 | 0.5395 | 0.01073 | 0.0044 | 50.2796
6 | 0.5621 | 0.01192 | 0.0094 | 47.156
6.5 | 0.5909 | 0.01299 | 0.0132 | 45.4888
7 | 0.6276 | 0.01381 | 0.0157 | 45.4453
7.5 | 0.6682 | 0.01446 | 0.0175 | 46.2102
8 | 0.7084 | 0.01514 | 0.0194 | 46.79
8.5 | 0.7476 | 0.01588 | 0.0213 | 47.0781
9 | 0.7878 | 0.01652 | 0.023 | 47.6877
9.5 | 0.8238 | 0.01744 | 0.0252 | 47.2362
10 | 0.8642 | 0.01814 | 0.0267 | 47.6406
10.5 | 0.8981 | 0.01913 | 0.0292 | 46.9472
11 | 0.9331 | 0.02009 | 0.0314 | 46.446
11.5 | 0.9633 | 0.02129 | 0.0342 | 45.2466
12 | 0.9951 | 0.02238 | 0.0367 | 44.4638
12.5 | 1.024 | 0.0236 | 0.0396 | 43.3898
13 | 1.0484 | 0.02564 | 0.0421 | 40.8892
13.5 | 1.0952 | 0.02751 | 0.04 | 39.811
14 | 1.1278 | 0.02951 | 0.0405 | 38.2176
14.5 | 1.1517 | 0.03152 | 0.0426 | 36.5387
15 | 1.1698 | 0.03401 | 0.045 | 34.3958
15.5 | 1.1713 | 0.03803 | 0.0484 | 30.7994
16 | 1.1831 | 0.04134 | 0.0504 | 28.6188
16.5 | 1.1914 | 0.04519 | 0.0522 | 26.3642
17 | 1.1955 | 0.04967 | 0.0534 | 24.0689
17.5 | 1.1974 | 0.05473 | 0.0539 | 21.8783
18 | 1.1927 | 0.06097 | 0.0535 | 19.5621
18.5 | 1.1848 | 0.06812 | 0.052 | 17.3928
19 | 1.1619 | 0.07805 | 0.0488 | 14.8866
19.5 | 1.1448 | 0.08802 | 0.0442 | 13.0061
20 | 1.1224 | 0.09967 | 0.038 | 11.2612

## 43. Re 1M Mach 0.10 (1)
BIGFOIL.COM POLAR EXPORT
NACA67A215
NACA67A215 |  |  |  | Cl Max: | 1.276 | at alpha= | 12 | deg
JavaFoil+Calcfoil stall+Eppler ext transition |  |  |  | L/D Max: | 126.607 | at alpha= | 4 | deg
Re: | 1000000 |  |  | Cd Min: | 0.0049 | at alpha= | -1 | deg
Mach: | 0.1 |  |  | Cl=0 at alpha= | -1.6639 | deg
|  |  |  | @ Cl=0.1, Cd= | 0.0049
|  |  |  | @ Cl=0.4, Cd= | 0.0051455
|  |  |  | @ Cl=0.6, Cd= | 0.0051681
alpha (deg) | Cl | Cd | Cm | Cl/Cd
-15.5 | -0.821 | 0.11935 | -0.002 | -6.879
-15 | -0.828 | 0.11089 | -0.003 | -7.467
-14.5 | -0.832 | 0.10505 | -0.004 | -7.922
-14 | -0.834 | 0.09869 | -0.004 | -8.454
-13.5 | -0.832 | 0.09278 | -0.005 | -8.972
-13 | -0.827 | 0.08731 | -0.006 | -9.477
-12.5 | -0.82 | 0.08096 | -0.006 | -10.131
-12 | -0.81 | 0.07517 | -0.007 | -10.773
-11.5 | -0.799 | 0.06839 | -0.009 | -11.679
-11 | -0.783 | 0.0627 | -0.01 | -12.49
-10.5 | -0.903 | 0.01666 | -0.016 | -54.212
-10 | -0.874 | 0.01575 | -0.018 | -55.49
-9.5 | -0.841 | 0.01468 | -0.019 | -57.268
-9 | -0.803 | 0.01399 | -0.02 | -57.418
-8.5 | -0.762 | 0.01318 | -0.021 | -57.803
-8 | -0.717 | 0.01294 | -0.023 | -55.428
-7.5 | -0.67 | 0.01243 | -0.024 | -53.914
-7 | -0.62 | 0.01191 | -0.025 | -52.091
-6.5 | -0.568 | 0.01146 | -0.026 | -49.54
-6 | -0.514 | 0.01107 | -0.027 | -46.417
-5.5 | -0.458 | 0.01064 | -0.029 | -43.02
-5 | -0.4 | 0.01026 | -0.03 | -39.045
-4.5 | -0.342 | 0.00992 | -0.031 | -34.481
-4 | -0.283 | 0.00961 | -0.032 | -29.45
-3.5 | -0.223 | 0.00926 | -0.034 | -24.098
-3 | -0.163 | 0.00498 | -0.035 | -32.679
-2.5 | -0.102 | 0.00495 | -0.036 | -20.659
-2 | -0.041 | 0.00492 | -0.037 | -8.432
-1.5 | 0.02 | 0.00491 | -0.039 | 3.985
-1 | 0.081 | 0.0049 | -0.04 | 16.522
-0.5 | 0.142 | 0.0049 | -0.041 | 29.029
0 | 0.202 | 0.00501 | -0.042 | 40.44
0.5 | 0.263 | 0.00504 | -0.044 | 52.24
1 | 0.324 | 0.00508 | -0.045 | 63.723
1.5 | 0.385 | 0.00513 | -0.046 | 74.947
2 | 0.443 | 0.00519 | -0.047 | 85.482
2.5 | 0.503 | 0.00525 | -0.049 | 95.729
3 | 0.562 | 0.00502 | -0.05 | 112.085
3.5 | 0.621 | 0.00525 | -0.051 | 118.314
4 | 0.68 | 0.00537 | -0.052 | 126.607
4.5 | 0.738 | 0.01209 | -0.054 | 60.999
5 | 0.793 | 0.01253 | -0.055 | 63.277
5.5 | 0.847 | 0.01298 | -0.056 | 65.272
6 | 0.9 | 0.01347 | -0.057 | 66.805
6.5 | 0.95 | 0.01401 | -0.058 | 67.79
7 | 0.998 | 0.01493 | -0.06 | 66.814
7.5 | 1.043 | 0.01554 | -0.061 | 67.123
8 | 1.086 | 0.01622 | -0.062 | 66.951
8.5 | 1.125 | 0.01694 | -0.063 | 66.398
9 | 1.161 | 0.01772 | -0.064 | 65.512
9.5 | 1.193 | 0.01847 | -0.065 | 64.58
10 | 1.221 | 0.01943 | -0.066 | 62.841
10.5 | 1.245 | 0.02027 | -0.067 | 61.416
11 | 1.263 | 0.02128 | -0.068 | 59.369
11.5 | 1.273 | 0.02245 | -0.069 | 56.679
12 | 1.276 | 0.02364 | -0.07 | 53.951
12.5 | 1.263 | 0.02647 | -0.07 | 47.711
13 | 1.067 | 0.08477 | -0.043 | 12.583
13.5 | 1.056 | 0.0916 | -0.042 | 11.523
14 | 1.041 | 0.09869 | -0.04 | 10.544
14.5 | 1.024 | 0.10594 | -0.039 | 9.668
15 | 1.006 | 0.11236 | -0.04 | 8.957
15.5 | 0.985 | 0.1187 | -0.039 | 8.295
16 | 0.961 | 0.12511 | -0.039 | 7.682
16.5 | 0.935 | 0.13528 | -0.038 | 6.914
17 | 0.908 | 0.14371 | -0.038 | 6.321

## 44. Re 1M Mach 0.10 (2)
BIGFOIL.COM POLAR EXPORT
NACA67A215
NACA67A215 |  |  |  | Cl Max: | 1.1778 | at alpha= | 17 | deg
XFOIL ncrit=9 |  |  |  | L/D Max: | 88.7917 | at alpha= | 3.5 | deg
Re: | 1000000 |  |  | Cd Min: | 0.19626 | at alpha= | -20 | deg
Mach: | 0.1 |  |  | Cl=0 at alpha= | -1.4628 | deg
|  |  |  | @ Cl=0.1, Cd= | 0.0079182
|  |  |  | @ Cl=0.4, Cd= | 0.0070775
|  |  |  | @ Cl=0.6, Cd= | 0.013338
alpha (deg) | Cl | Cd | Cm | Cl/Cd
-20 | -0.456 | 0.19626 | -0.0534 | -2.3234
-19.5 | -0.4386 | 0.19105 | -0.0569 | -2.2957
-19 | -0.4235 | 0.18549 | -0.0601 | -2.2831
-18.5 | -0.4224 | 0.17558 | -0.0649 | -2.4057
-17.5 | -0.7481 | 0.07892 | -0.1065 | -9.4792
-17 | -0.8052 | 0.06185 | -0.1167 | -13.0186
-16.5 | -0.8451 | 0.05091 | -0.1208 | -16.5999
-16 | -0.878 | 0.0429 | -0.1209 | -20.4662
-15.5 | -0.8915 | 0.0377 | -0.1189 | -23.6472
-15 | -0.8914 | 0.03425 | -0.1162 | -26.0263
-14.5 | -0.8868 | 0.03121 | -0.113 | -28.414
-14 | -0.8779 | 0.02845 | -0.1095 | -30.8576
-13.5 | -0.8623 | 0.0262 | -0.1061 | -32.9122
-13 | -0.8421 | 0.02425 | -0.1027 | -34.7258
-12.5 | -0.8169 | 0.02253 | -0.0997 | -36.2583
-12 | -0.7859 | 0.02126 | -0.0973 | -36.9661
-11.5 | -0.7563 | 0.01964 | -0.0944 | -38.5081
-11 | -0.7265 | 0.01814 | -0.0915 | -40.0496
-10.5 | -0.6892 | 0.01726 | -0.0894 | -39.9305
-10 | -0.6505 | 0.01647 | -0.0874 | -39.4961
-9.5 | -0.6139 | 0.01542 | -0.085 | -39.8119
-9 | -0.5739 | 0.01466 | -0.0832 | -39.1473
-8.5 | -0.5311 | 0.01408 | -0.0816 | -37.7202
-8 | -0.4917 | 0.0133 | -0.0794 | -36.9699
-7.5 | -0.4471 | 0.01287 | -0.0781 | -34.7397
-7 | -0.4061 | 0.01223 | -0.076 | -33.2052
-6.5 | -0.3622 | 0.01187 | -0.0744 | -30.5139
-6 | -0.3194 | 0.0114 | -0.0726 | -28.0175
-5.5 | -0.2749 | 0.01106 | -0.071 | -24.8553
-5 | -0.2336 | 0.01066 | -0.0687 | -21.9137
-4.5 | -0.1947 | 0.01029 | -0.0659 | -18.9213
-4 | -0.1639 | 0.00974 | -0.0615 | -16.8275
-3.5 | -0.1394 | 0.00886 | -0.056 | -15.7336
-3 | -0.1254 | 0.00774 | -0.0483 | -16.2016
-2.5 | -0.1103 | 0.0069 | -0.0402 | -15.9855
-2 | -0.0578 | 0.00708 | -0.0398 | -8.1638
-1.5 | -0.0041 | 0.00727 | -0.0396 | -0.56396
-1 | 0.051 | 0.00753 | -0.0394 | 6.7729
-0.5 | 0.1078 | 0.00798 | -0.0393 | 13.5088
0 | 0.1651 | 0.00809 | -0.0398 | 20.4079
0.5 | 0.2249 | 0.00805 | -0.041 | 27.9379
1 | 0.2791 | 0.00797 | -0.041 | 35.0188
1.5 | 0.3423 | 0.00747 | -0.0425 | 45.8233
2 | 0.4011 | 0.00707 | -0.0431 | 56.7327
2.5 | 0.4581 | 0.00664 | -0.0433 | 68.991
3 | 0.5095 | 0.00641 | -0.0425 | 79.4852
3.5 | 0.5585 | 0.00629 | -0.0413 | 88.7917
4 | 0.5704 | 0.00655 | -0.032 | 87.084
4.5 | 0.5373 | 0.00783 | -0.0141 | 68.6207
5 | 0.5273 | 0.00942 | -0.0021 | 55.9766
5.5 | 0.5378 | 0.01086 | 0.0053 | 49.5212
6 | 0.5606 | 0.01206 | 0.0104 | 46.4842
6.5 | 0.5902 | 0.01312 | 0.0141 | 44.9848
7 | 0.6271 | 0.01394 | 0.0167 | 44.9857
7.5 | 0.6678 | 0.0146 | 0.0185 | 45.7397
8 | 0.7086 | 0.01528 | 0.0203 | 46.3743
8.5 | 0.7471 | 0.01608 | 0.0224 | 46.4614
9 | 0.7881 | 0.01669 | 0.0241 | 47.2199
9.5 | 0.8248 | 0.0176 | 0.0263 | 46.8636
10 | 0.8644 | 0.01839 | 0.028 | 47.0038
10.5 | 0.8986 | 0.01938 | 0.0306 | 46.3674
11 | 0.9317 | 0.02051 | 0.0331 | 45.4266
11.5 | 0.9634 | 0.02165 | 0.0358 | 44.4988
12 | 0.9952 | 0.02279 | 0.0384 | 43.6683
13 | 1.0474 | 0.02622 | 0.0441 | 39.9466
13.5 | 1.0926 | 0.02826 | 0.0422 | 38.6624
14 | 1.1243 | 0.03041 | 0.0428 | 36.9714
14.5 | 1.1471 | 0.03257 | 0.045 | 35.2195
15 | 1.1608 | 0.03553 | 0.0477 | 32.671
15.5 | 1.1589 | 0.04001 | 0.0512 | 28.9653
16 | 1.1733 | 0.04325 | 0.0528 | 27.1283
16.5 | 1.1776 | 0.04766 | 0.0544 | 24.7084
17 | 1.1778 | 0.05281 | 0.0554 | 22.3026
17.5 | 1.1745 | 0.05878 | 0.0553 | 19.9813
18 | 1.164 | 0.06617 | 0.0541 | 17.5911
18.5 | 1.1498 | 0.0748 | 0.0514 | 15.3717
19 | 1.1166 | 0.08711 | 0.0462 | 12.8183
19.5 | 1.09 | 0.09961 | 0.0396 | 10.9427
20 | 1.0587 | 0.11381 | 0.0313 | 9.3023

## 45. Re 1M Mach 0.25 (1)
BIGFOIL.COM POLAR EXPORT
NACA67A215
NACA67A215 |  |  |  | Cl Max: | 1.219 | at alpha= | 11 | deg
JavaFoil+Calcfoil stall+Eppler ext transition |  |  |  | L/D Max: | 126.951 | at alpha= | 4 | deg
Re: | 1000000 |  |  | Cd Min: | 0.00497 | at alpha= | -1 | deg
Mach: | 0.25 |  |  | Cl=0 at alpha= | -1.6587 | deg
|  |  |  | @ Cl=0.1, Cd= | 0.0049727
|  |  |  | @ Cl=0.4, Cd= | 0.005225
|  |  |  | @ Cl=0.6, Cd= | 0.0053608
alpha (deg) | Cl | Cd | Cm | Cl/Cd
-15 | -0.641 | 0.1247 | -0.003 | -5.141
-14.5 | -0.673 | 0.11803 | -0.003 | -5.701
-14 | -0.7 | 0.1086 | -0.004 | -6.441
-13.5 | -0.721 | 0.1004 | -0.005 | -7.179
-13 | -0.737 | 0.09395 | -0.005 | -7.842
-12.5 | -0.747 | 0.08795 | -0.006 | -8.496
-12 | -0.752 | 0.08153 | -0.007 | -9.227
-11.5 | -0.751 | 0.07635 | -0.008 | -9.84
-11 | -0.745 | 0.07065 | -0.009 | -10.545
-10.5 | -0.735 | 0.06507 | -0.01 | -11.289
-10 | -0.85 | 0.01792 | -0.018 | -47.428
-9.5 | -0.835 | 0.01545 | -0.019 | -54.039
-9 | -0.804 | 0.01489 | -0.021 | -54.003
-8.5 | -0.768 | 0.01412 | -0.022 | -54.349
-8 | -0.726 | 0.01348 | -0.023 | -53.848
-7.5 | -0.681 | 0.01292 | -0.024 | -52.696
-7 | -0.632 | 0.01231 | -0.026 | -51.308
-6.5 | -0.58 | 0.01186 | -0.027 | -48.867
-6 | -0.525 | 0.01133 | -0.028 | -46.367
-5.5 | -0.469 | 0.01088 | -0.029 | -43.076
-5 | -0.41 | 0.01049 | -0.031 | -39.095
-4.5 | -0.351 | 0.01013 | -0.032 | -34.605
-4 | -0.29 | 0.00979 | -0.033 | -29.644
-3.5 | -0.229 | 0.00944 | -0.035 | -24.269
-3 | -0.167 | 0.00916 | -0.036 | -18.27
-2.5 | -0.105 | 0.00503 | -0.037 | -20.842
-2 | -0.043 | 0.005 | -0.038 | -8.504
-1.5 | 0.02 | 0.00498 | -0.04 | 4.027
-1 | 0.083 | 0.00497 | -0.041 | 16.7
-0.5 | 0.146 | 0.00498 | -0.042 | 29.355
0 | 0.208 | 0.00508 | -0.043 | 40.879
0.5 | 0.27 | 0.00512 | -0.045 | 52.791
1 | 0.333 | 0.00516 | -0.046 | 64.409
1.5 | 0.395 | 0.00522 | -0.047 | 75.657
2 | 0.455 | 0.00528 | -0.049 | 86.253
2.5 | 0.516 | 0.00535 | -0.05 | 96.412
3 | 0.577 | 0.00544 | -0.051 | 106.087
3.5 | 0.638 | 0.00523 | -0.052 | 121.988
4 | 0.697 | 0.00549 | -0.054 | 126.951
4.5 | 0.756 | 0.01233 | -0.055 | 61.311
5 | 0.813 | 0.0128 | -0.056 | 63.471
5.5 | 0.867 | 0.01341 | -0.058 | 64.658
6 | 0.92 | 0.01396 | -0.059 | 65.894
6.5 | 0.969 | 0.01452 | -0.06 | 66.752
7 | 1.016 | 0.01547 | -0.061 | 65.707
7.5 | 1.06 | 0.01615 | -0.062 | 65.609
8 | 1.099 | 0.01699 | -0.063 | 64.668
8.5 | 1.134 | 0.01782 | -0.065 | 63.615
9 | 1.164 | 0.01869 | -0.066 | 62.269
9.5 | 1.188 | 0.01961 | -0.067 | 60.579
10 | 1.206 | 0.02074 | -0.068 | 58.151
10.5 | 1.217 | 0.02177 | -0.069 | 55.906
11 | 1.219 | 0.0231 | -0.07 | 52.773
11.5 | 1.014 | 0.07442 | -0.042 | 13.621
12 | 0.992 | 0.08267 | -0.037 | 12.006
12.5 | 0.971 | 0.08837 | -0.037 | 10.984
13 | 0.941 | 0.09447 | -0.036 | 9.958
13.5 | 0.905 | 0.10327 | -0.035 | 8.759
14 | 0.862 | 0.109 | -0.034 | 7.906
14.5 | 0.813 | 0.11826 | -0.032 | 6.877
15 | 0.76 | 0.12607 | -0.031 | 6.025
15.5 | 0.702 | 0.13623 | -0.033 | 5.155
16 | 0.641 | 0.14823 | -0.037 | 4.324

## 46. Re 1M Mach 0.25 (2)
BIGFOIL.COM POLAR EXPORT
NACA67A215
NACA67A215 |  |  |  | Cl Max: | 1.1017 | at alpha= | 14.5 | deg
XFOIL ncrit=9 |  |  |  | L/D Max: | 88.1464 | at alpha= | 3.5 | deg
Re: | 1000000 |  |  | Cd Min: | 0.21086 | at alpha= | 19.5 | deg
Mach: | 0.25 |  |  | Cl=0 at alpha= | -1.4233 | deg
|  |  |  | @ Cl=0.1, Cd= | 0.0081262
|  |  |  | @ Cl=0.4, Cd= | 0.0073363
|  |  |  | @ Cl=0.6, Cd= | 0.014076
alpha (deg) | Cl | Cd | Cm | Cl/Cd
-17.5 | -0.3954 | 0.16549 | -0.0722 | -2.3893
-17 | -0.377 | 0.1605 | -0.075 | -2.3489
-16.5 | -0.3639 | 0.15383 | -0.0785 | -2.3656
-16 | -0.3535 | 0.14642 | -0.0822 | -2.4143
-14.5 | -0.6634 | 0.05474 | -0.1262 | -12.1191
-14 | -0.719 | 0.04375 | -0.1282 | -16.4343
-13.5 | -0.7551 | 0.03676 | -0.1251 | -20.5413
-13 | -0.7714 | 0.03199 | -0.1204 | -24.1138
-12.5 | -0.7741 | 0.02824 | -0.1154 | -27.4115
-12 | -0.7628 | 0.02536 | -0.1109 | -30.0789
-11.5 | -0.7413 | 0.02309 | -0.1068 | -32.1048
-11 | -0.7157 | 0.02083 | -0.1031 | -34.3591
-10.5 | -0.6852 | 0.0191 | -0.0996 | -35.8743
-10 | -0.6477 | 0.01795 | -0.097 | -36.0836
-9.5 | -0.6089 | 0.01677 | -0.0944 | -36.3089
-9 | -0.5716 | 0.01556 | -0.0916 | -36.7352
-8.5 | -0.5291 | 0.01479 | -0.0894 | -35.7742
-8 | -0.4842 | 0.0142 | -0.0876 | -34.0986
-7.5 | -0.4434 | 0.01338 | -0.0851 | -33.139
-7 | -0.398 | 0.01291 | -0.0833 | -30.8288
-6.5 | -0.3568 | 0.01227 | -0.0808 | -29.0791
-6 | -0.3113 | 0.01184 | -0.079 | -26.2922
-5.5 | -0.2673 | 0.01136 | -0.0769 | -23.5299
-5 | -0.2238 | 0.01093 | -0.0747 | -20.4758
-4.5 | -0.1811 | 0.01053 | -0.0723 | -17.1985
-4 | -0.1476 | 0.00996 | -0.0681 | -14.8193
-3.5 | -0.1275 | 0.00921 | -0.0612 | -13.8436
-3 | -0.1164 | 0.00827 | -0.0526 | -14.075
-2.5 | -0.1164 | 0.00709 | -0.0413 | -16.4175
-2 | -0.0647 | 0.00727 | -0.0402 | -8.8996
-1.5 | -0.0088 | 0.00745 | -0.04 | -1.1812
-1 | 0.0486 | 0.00769 | -0.0399 | 6.3199
-0.5 | 0.1087 | 0.0082 | -0.0399 | 13.2561
0 | 0.1687 | 0.00838 | -0.0407 | 20.1313
0.5 | 0.2226 | 0.00841 | -0.0404 | 26.4685
1 | 0.2793 | 0.00826 | -0.0405 | 33.8136
1.5 | 0.3504 | 0.00769 | -0.0433 | 45.5657
2 | 0.4093 | 0.00727 | -0.0435 | 56.2999
2.5 | 0.4682 | 0.00679 | -0.0436 | 68.9543
3 | 0.5202 | 0.00653 | -0.0424 | 79.6631
3.5 | 0.5659 | 0.00642 | -0.04 | 88.1464
4 | 0.5571 | 0.00678 | -0.0259 | 82.1681
4.5 | 0.5267 | 0.00833 | -0.0088 | 63.2293
5 | 0.5178 | 0.01003 | 0.003 | 51.6251
5.5 | 0.5299 | 0.0115 | 0.0104 | 46.0783
6 | 0.5545 | 0.01274 | 0.0153 | 43.5243
6.5 | 0.5859 | 0.0138 | 0.0191 | 42.4565
7 | 0.6258 | 0.01458 | 0.0216 | 42.9218
7.5 | 0.6663 | 0.01537 | 0.0239 | 43.3507
8 | 0.7091 | 0.01605 | 0.0258 | 44.1807
8.5 | 0.7493 | 0.01691 | 0.0281 | 44.3111
9 | 0.7883 | 0.01778 | 0.0305 | 44.3363
9.5 | 0.8281 | 0.01866 | 0.0328 | 44.3783
10 | 0.8647 | 0.0198 | 0.0354 | 43.6717
10.5 | 0.9002 | 0.02092 | 0.0382 | 43.0306
11 | 0.9304 | 0.02242 | 0.0416 | 41.4987
11.5 | 0.9615 | 0.02385 | 0.0448 | 40.3145
12 | 0.9898 | 0.02548 | 0.0481 | 38.8462
12.5 | 1.008 | 0.02775 | 0.0525 | 36.3243
13 | 1.0319 | 0.03014 | 0.0555 | 34.2369
13.5 | 1.0694 | 0.03313 | 0.0548 | 32.2789
14 | 1.0944 | 0.03647 | 0.0555 | 30.0082
14.5 | 1.1017 | 0.04045 | 0.0583 | 27.2361
15 | 1.0929 | 0.04625 | 0.0611 | 23.6303
15.5 | 1.0819 | 0.05278 | 0.0625 | 20.4983
16 | 1.0696 | 0.06017 | 0.0622 | 17.7763
16.5 | 1.0423 | 0.07032 | 0.0596 | 14.8222
17 | 1.0078 | 0.08298 | 0.054 | 12.1451
17.5 | 0.9662 | 0.09857 | 0.0452 | 9.8022
18 | 0.916 | 0.11742 | 0.0338 | 7.8011
18.5 | 0.8186 | 0.14796 | 0.0165 | 5.5326
19 | 0.6819 | 0.19795 | -0.0038 | 3.4448
19.5 | 0.684 | 0.21086 | -0.0103 | 3.2439

## 47. Re 1M Mach 0.50 (1)
BIGFOIL.COM POLAR EXPORT
NACA67A215
NACA67A215 |  |  |  | Cl Max: | 1.187 | at alpha= | 20 | deg
JavaFoil+Calcfoil stall+Eppler ext transition |  |  |  | L/D Max: | 116.442 | at alpha= | 3.5 | deg
Re: | 1000000 |  |  | Cd Min: | 0.00532 | at alpha= | -1 | deg
Mach: | 0.5 |  |  | Cl=0 at alpha= | -1.6594 | deg
|  |  |  | @ Cl=0.1, Cd= | 0.00532
|  |  |  | @ Cl=0.4, Cd= | 0.0055804
|  |  |  | @ Cl=0.6, Cd= | 0.0058566
alpha (deg) | Cl | Cd | Cm | Cl/Cd
-20 | -1.013 | 0.19484 | 0.003 | -5.197
-19.5 | -0.986 | 0.19116 | 0.003 | -5.157
-19 | -0.959 | 0.18645 | 0.002 | -5.143
-18.5 | -0.932 | 0.18074 | 0.001 | -5.157
-18 | -0.905 | 0.17635 | 0 | -5.13
-17.5 | -0.876 | 0.17003 | 0 | -5.152
-17 | -0.849 | 0.16661 | -0.001 | -5.094
-16.5 | -0.822 | 0.15704 | -0.002 | -5.233
-16 | -0.795 | 0.15351 | -0.002 | -5.178
-15.5 | -0.768 | 0.14926 | -0.003 | -5.144
-15 | -0.739 | 0.14304 | -0.003 | -5.166
-14.5 | -0.711 | 0.13662 | -0.004 | -5.208
-14 | -0.684 | 0.13506 | -0.005 | -5.066
-13.5 | -0.657 | 0.13215 | -0.005 | -4.971
-13 | -0.63 | 0.12747 | -0.006 | -4.939
-12.5 | -0.602 | 0.12072 | -0.007 | -4.985
-12 | -0.574 | 0.11437 | -0.007 | -5.015
-11.5 | -0.546 | 0.10705 | -0.007 | -5.102
-11 | -0.519 | 0.10804 | -0.008 | -4.801
-10.5 | -0.491 | 0.10502 | -0.009 | -4.677
-10 | -0.463 | 0.09539 | -0.009 | -4.853
-9.5 | -0.435 | 0.08966 | -0.009 | -4.857
-9 | -0.408 | 0.0847 | -0.01 | -4.816
-8.5 | -0.38 | 0.07004 | -0.01 | -5.426
-8 | -0.481 | 0.05919 | -0.011 | -8.129
-7.5 | -0.545 | 0.05016 | -0.014 | -10.865
-7 | -0.65 | 0.01454 | -0.028 | -44.705
-6.5 | -0.616 | 0.01371 | -0.03 | -44.9
-6 | -0.568 | 0.01292 | -0.031 | -43.997
-5.5 | -0.512 | 0.01228 | -0.033 | -41.741
-5 | -0.451 | 0.01168 | -0.034 | -38.619
-4.5 | -0.387 | 0.01117 | -0.035 | -34.674
-4 | -0.321 | 0.01071 | -0.037 | -29.998
-3.5 | -0.254 | 0.0103 | -0.038 | -24.666
-3 | -0.186 | 0.00989 | -0.04 | -18.801
-2.5 | -0.117 | 0.00541 | -0.041 | -21.542
-2 | -0.047 | 0.00537 | -0.042 | -8.797
-1.5 | 0.022 | 0.00533 | -0.044 | 4.179
-1 | 0.092 | 0.00532 | -0.045 | 17.359
-0.5 | 0.162 | 0.00532 | -0.047 | 30.519
0 | 0.231 | 0.00544 | -0.048 | 42.53
0.5 | 0.301 | 0.00549 | -0.05 | 54.821
1 | 0.37 | 0.00555 | -0.051 | 66.682
1.5 | 0.439 | 0.00562 | -0.052 | 78.15
2 | 0.506 | 0.00571 | -0.054 | 88.632
2.5 | 0.574 | 0.00581 | -0.055 | 98.762
3 | 0.641 | 0.00593 | -0.057 | 108.023
3.5 | 0.708 | 0.00608 | -0.058 | 116.442
4 | 0.774 | 0.01359 | -0.06 | 56.976
4.5 | 0.836 | 0.01422 | -0.061 | 58.789
5 | 0.894 | 0.01491 | -0.062 | 59.953
5.5 | 0.947 | 0.01568 | -0.064 | 60.367
6 | 0.992 | 0.01647 | -0.065 | 60.244
6.5 | 1.026 | 0.01786 | -0.067 | 57.458
7 | 1.042 | 0.01883 | -0.068 | 55.324
7.5 | 1.022 | 0.02021 | -0.069 | 50.587
8 | 0.729 | 0.05657 | -0.033 | 12.878
8.5 | 0.562 | 0.06415 | -0.032 | 8.767
9 | 0.589 | 0.07708 | -0.03 | 7.641
9.5 | 0.617 | 0.0921 | -0.032 | 6.695
10 | 0.644 | 0.09469 | -0.033 | 6.798
10.5 | 0.672 | 0.10137 | -0.036 | 6.629
11 | 0.699 | 0.1045 | -0.037 | 6.689
11.5 | 0.726 | 0.1078 | -0.037 | 6.735
12 | 0.753 | 0.11752 | -0.038 | 6.407
12.5 | 0.782 | 0.12729 | -0.042 | 6.142
13 | 0.808 | 0.12698 | -0.042 | 6.366
13.5 | 0.835 | 0.12815 | -0.043 | 6.518
14 | 0.862 | 0.13224 | -0.043 | 6.519
14.5 | 0.89 | 0.14559 | -0.045 | 6.112
15 | 0.918 | 0.15269 | -0.047 | 6.009
15.5 | 0.944 | 0.1509 | -0.048 | 6.258
16 | 0.971 | 0.15666 | -0.049 | 6.198
16.5 | 0.998 | 0.16271 | -0.05 | 6.132
17 | 1.027 | 0.1654 | -0.053 | 6.208
17.5 | 1.053 | 0.17125 | -0.054 | 6.149
18 | 1.079 | 0.17667 | -0.054 | 6.109
18.5 | 1.106 | 0.18269 | -0.056 | 6.055
19 | 1.136 | 0.19369 | -0.059 | 5.863
19.5 | 1.161 | 0.19772 | -0.059 | 5.873
20 | 1.187 | 0.20423 | -0.06 | 5.813

## 48. Re 1M Mach 0.50 (2)
BIGFOIL.COM POLAR EXPORT
NACA67A215
NACA67A215 |  |  |  | Cl Max: | 0.8593 | at alpha= | 10.5 | deg
XFOIL ncrit=9 |  |  |  | L/D Max: | 72.8958 | at alpha= | 3.5 | deg
Re: | 1000000 |  |  | Cd Min: | 0.15371 | at alpha= | 15.5 | deg
Mach: | 0.5 |  |  | Cl=0 at alpha= | -1.0548 | deg
|  |  |  | @ Cl=0.1, Cd= | 0.0097453
|  |  |  | @ Cl=0.4, Cd= | 0.0086304
|  |  |  | @ Cl=0.6, Cd= | 0.017215
alpha (deg) | Cl | Cd | Cm | Cl/Cd
-14 | -0.2792 | 0.12804 | -0.1057 | -2.1806
-13.5 | -0.2914 | 0.11435 | -0.1118 | -2.5483
-13 | -0.292 | 0.10476 | -0.1165 | -2.7873
-12.5 | -0.2889 | 0.09662 | -0.1207 | -2.9901
-12 | -0.2946 | 0.08706 | -0.1257 | -3.3839
-11.5 | -0.3201 | 0.0744 | -0.1324 | -4.3024
-11 | -0.3573 | 0.05794 | -0.1434 | -6.1667
-10.5 | -0.4013 | 0.04656 | -0.1487 | -8.619
-10 | -0.444 | 0.03849 | -0.147 | -11.5355
-9.5 | -0.481 | 0.03199 | -0.141 | -15.0359
-9 | -0.5048 | 0.02635 | -0.133 | -19.1575
-8.5 | -0.501 | 0.02134 | -0.1257 | -23.477
-8 | -0.467 | 0.01862 | -0.1207 | -25.0806
-7.5 | -0.4197 | 0.01696 | -0.117 | -24.7465
-7 | -0.3748 | 0.01552 | -0.1131 | -24.1495
-6.5 | -0.3279 | 0.01457 | -0.1094 | -22.5051
-6 | -0.2819 | 0.01375 | -0.1058 | -20.5018
-5.5 | -0.2353 | 0.01305 | -0.1023 | -18.0307
-5 | -0.187 | 0.01248 | -0.0991 | -14.984
-4.5 | -0.1391 | 0.01191 | -0.0959 | -11.6793
-4 | -0.0917 | 0.01147 | -0.0927 | -7.9948
-3.5 | -0.0605 | 0.0108 | -0.0869 | -5.6019
-3 | -0.056 | 0.00992 | -0.076 | -5.6452
-2.5 | -0.0863 | 0.00901 | -0.0573 | -9.5782
-2 | -0.0898 | 0.00803 | -0.043 | -11.1831
-1.5 | -0.0447 | 0.00853 | -0.0389 | -5.2403
-1 | 0.0055 | 0.00898 | -0.0357 | 0.61247
-0.5 | 0.0696 | 0.00964 | -0.0346 | 7.2199
0 | 0.1418 | 0.00989 | -0.0358 | 14.3377
0.5 | 0.2132 | 0.00974 | -0.0375 | 21.8891
1 | 0.2482 | 0.00984 | -0.0318 | 25.2236
1.5 | 0.3353 | 0.00921 | -0.0362 | 36.4061
2 | 0.4246 | 0.00841 | -0.0406 | 50.4875
2.5 | 0.486 | 0.00766 | -0.039 | 63.4465
3 | 0.5144 | 0.00732 | -0.0308 | 70.2732
3.5 | 0.5387 | 0.00739 | -0.0221 | 72.8958
4 | 0.5139 | 0.00872 | -0.0045 | 58.9335
4.5 | 0.4878 | 0.01071 | 0.0116 | 45.5462
5 | 0.4862 | 0.0126 | 0.0226 | 38.5873
5.5 | 0.5023 | 0.01429 | 0.0301 | 35.1505
6 | 0.5333 | 0.01568 | 0.0351 | 34.0115
6.5 | 0.5765 | 0.01671 | 0.0386 | 34.5003
7 | 0.6216 | 0.01768 | 0.0419 | 35.1584
7.5 | 0.6663 | 0.01876 | 0.0454 | 35.5171
8 | 0.7073 | 0.0201 | 0.0494 | 35.1891
8.5 | 0.7461 | 0.02166 | 0.0536 | 34.446
9 | 0.7835 | 0.02344 | 0.0579 | 33.4258
9.5 | 0.8145 | 0.0257 | 0.063 | 31.6926
10 | 0.8427 | 0.02843 | 0.0681 | 29.6412
10.5 | 0.8593 | 0.03231 | 0.0734 | 26.5955
11 | 0.8563 | 0.03808 | 0.0787 | 22.4869
11.5 | 0.8326 | 0.04541 | 0.0829 | 18.3352
12 | 0.8006 | 0.05433 | 0.0839 | 14.7359
12.5 | 0.7661 | 0.0649 | 0.0813 | 11.8043
13 | 0.7283 | 0.07826 | 0.074 | 9.3062
13.5 | 0.6926 | 0.09413 | 0.0636 | 7.3579
14 | 0.6581 | 0.11058 | 0.0542 | 5.9513
14.5 | 0.6376 | 0.12398 | 0.047 | 5.1428
15 | 0.6149 | 0.1394 | 0.0386 | 4.411
15.5 | 0.6129 | 0.15371 | 0.0292 | 3.9874

## 49. Re 2M Mach 0.00 (1)
BIGFOIL.COM POLAR EXPORT
NACA67A215
NACA67A215 |  |  |  | Cl Max: | 1.293 | at alpha= | 12.5 | deg
JavaFoil+Calcfoil stall+Eppler ext transition |  |  |  | L/D Max: | 156.467 | at alpha= | 4 | deg
Re: | 2000000 |  |  | Cd Min: | 0.00324 | at alpha= | -2.5 | deg
Mach: | 0 |  |  | Cl=0 at alpha= | -1.6613 | deg
|  |  |  | @ Cl=0.1, Cd= | 0.0037631
|  |  |  | @ Cl=0.4, Cd= | 0.0040119
|  |  |  | @ Cl=0.6, Cd= | 0.0042227
alpha (deg) | Cl | Cd | Cm | Cl/Cd
-17 | -0.825 | 0.12773 | -0.001 | -6.457
-16.5 | -0.834 | 0.12415 | -0.001 | -6.718
-16 | -0.842 | 0.11692 | -0.002 | -7.206
-15.5 | -0.85 | 0.10829 | -0.003 | -7.852
-15 | -0.855 | 0.10164 | -0.003 | -8.408
-14.5 | -0.856 | 0.09625 | -0.004 | -8.893
-14 | -0.858 | 0.08779 | -0.005 | -9.777
-13.5 | -0.858 | 0.08037 | -0.006 | -10.671
-13 | -0.857 | 0.07181 | -0.007 | -11.933
-12.5 | -0.868 | 0.05634 | -0.009 | -15.405
-12 | -0.976 | 0.01719 | -0.013 | -56.777
-11.5 | -0.959 | 0.01589 | -0.014 | -60.384
-11 | -0.936 | 0.01515 | -0.015 | -61.78
-10.5 | -0.91 | 0.01413 | -0.016 | -64.388
-10 | -0.878 | 0.01345 | -0.018 | -65.31
-9.5 | -0.843 | 0.01282 | -0.019 | -65.76
-9 | -0.804 | 0.01222 | -0.02 | -65.808
-8.5 | -0.762 | 0.01168 | -0.021 | -65.293
-8 | -0.717 | 0.0112 | -0.023 | -64.059
-7.5 | -0.67 | 0.01076 | -0.024 | -62.223
-7 | -0.619 | 0.01034 | -0.025 | -59.919
-6.5 | -0.567 | 0.00993 | -0.026 | -57.093
-6 | -0.513 | 0.00957 | -0.028 | -53.568
-5.5 | -0.457 | 0.00922 | -0.029 | -49.542
-5 | -0.399 | 0.00893 | -0.03 | -44.728
-4.5 | -0.341 | 0.00849 | -0.031 | -40.184
-4 | -0.282 | 0.00806 | -0.033 | -35.021
-3.5 | -0.223 | 0.00774 | -0.034 | -28.777
-3 | -0.164 | 0.00343 | -0.035 | -47.667
-2.5 | -0.103 | 0.00324 | -0.037 | -31.713
-2 | -0.042 | 0.00378 | -0.038 | -11.007
-1.5 | 0.02 | 0.00377 | -0.039 | 5.211
-1 | 0.081 | 0.00376 | -0.04 | 21.569
-0.5 | 0.143 | 0.00377 | -0.042 | 37.882
0 | 0.203 | 0.00391 | -0.043 | 51.898
0.5 | 0.264 | 0.00395 | -0.044 | 66.849
1 | 0.325 | 0.00397 | -0.045 | 81.908
1.5 | 0.386 | 0.004 | -0.047 | 96.423
2 | 0.445 | 0.00405 | -0.048 | 109.959
2.5 | 0.505 | 0.0041 | -0.049 | 123.096
3 | 0.564 | 0.00418 | -0.05 | 134.931
3.5 | 0.623 | 0.00425 | -0.051 | 146.656
4 | 0.682 | 0.00436 | -0.053 | 156.467
4.5 | 0.735 | 0.01061 | -0.054 | 69.333
5 | 0.791 | 0.01097 | -0.055 | 72.121
5.5 | 0.845 | 0.01137 | -0.056 | 74.303
6 | 0.897 | 0.01179 | -0.057 | 76.145
6.5 | 0.948 | 0.01227 | -0.058 | 77.268
7 | 0.996 | 0.01299 | -0.059 | 76.688
7.5 | 1.042 | 0.01353 | -0.061 | 77.018
8 | 1.085 | 0.0141 | -0.062 | 76.933
8.5 | 1.125 | 0.01471 | -0.063 | 76.455
9 | 1.162 | 0.01541 | -0.064 | 75.38
9.5 | 1.195 | 0.01609 | -0.065 | 74.269
10 | 1.225 | 0.01678 | -0.066 | 72.972
10.5 | 1.25 | 0.01756 | -0.067 | 71.187
11 | 1.271 | 0.01844 | -0.068 | 68.933
11.5 | 1.283 | 0.01934 | -0.069 | 66.349
12 | 1.291 | 0.02024 | -0.07 | 63.781
12.5 | 1.293 | 0.02141 | -0.071 | 60.399
13 | 1.29 | 0.02248 | -0.072 | 57.4
13.5 | 1.282 | 0.02389 | -0.073 | 53.643
14 | 1.267 | 0.02597 | -0.073 | 48.768
14.5 | 1.241 | 0.02943 | -0.074 | 42.17
15 | 1.073 | 0.0841 | -0.056 | 12.759
15.5 | 1.039 | 0.09848 | -0.052 | 10.547
16 | 1.008 | 0.11182 | -0.048 | 9.018
16.5 | 0.985 | 0.11902 | -0.047 | 8.276
17 | 0.96 | 0.12736 | -0.046 | 7.537
17.5 | 0.934 | 0.1361 | -0.045 | 6.863

## 50. Re 2M Mach 0.00 (2)
BIGFOIL.COM POLAR EXPORT
NACA67A215
NACA67A215 |  |  |  | Cl Max: | 1.3633 | at alpha= | 18.5 | deg
XFOIL ncrit=9 |  |  |  | L/D Max: | 105.213 | at alpha= | 2.5 | deg
Re: | 2000000 |  |  | Cd Min: | 0.09549 | at alpha= | -20 | deg
Mach: | 0 |  |  | Cl=0 at alpha= | -1.643 | deg
|  |  |  | @ Cl=0.1, Cd= | 0.0045393
|  |  |  | @ Cl=0.4, Cd= | 0.0044562
|  |  |  | @ Cl=0.6, Cd= | 0.011144
alpha (deg) | Cl | Cd | Cm | Cl/Cd
-20 | -0.8819 | 0.09549 | -0.0907 | -9.2355
-19.5 | -1.0131 | 0.06532 | -0.1082 | -15.5098
-19 | -1.0408 | 0.05498 | -0.1132 | -18.9305
-18.5 | -1.0547 | 0.04776 | -0.1154 | -22.0833
-18 | -1.0745 | 0.04096 | -0.1156 | -26.2329
-17.5 | -1.0669 | 0.03746 | -0.1148 | -28.481
-17 | -1.0705 | 0.03331 | -0.1127 | -32.1375
-16.5 | -1.0636 | 0.03038 | -0.1102 | -35.0099
-16 | -1.0504 | 0.02803 | -0.1075 | -37.4741
-15.5 | -1.043 | 0.02537 | -0.1039 | -41.1115
-15 | -1.0432 | 0.02237 | -0.0988 | -46.6339
-14.5 | -1.0205 | 0.02084 | -0.0957 | -48.9683
-14 | -0.9941 | 0.01945 | -0.093 | -51.1105
-13.5 | -0.9629 | 0.01834 | -0.0906 | -52.5027
-13 | -0.9308 | 0.01729 | -0.0882 | -53.8346
-12.5 | -0.8967 | 0.01637 | -0.0859 | -54.777
-12 | -0.8599 | 0.01558 | -0.0839 | -55.1926
-11.5 | -0.8208 | 0.01488 | -0.0822 | -55.1613
-11 | -0.7857 | 0.01388 | -0.0797 | -56.6066
-10.5 | -0.746 | 0.01318 | -0.0778 | -56.6009
-10 | -0.7041 | 0.0126 | -0.0763 | -55.881
-9.5 | -0.6626 | 0.01202 | -0.0745 | -55.1248
-9 | -0.6203 | 0.01148 | -0.0729 | -54.0331
-8.5 | -0.5757 | 0.01107 | -0.0716 | -52.0054
-8 | -0.5323 | 0.01055 | -0.0701 | -50.455
-7.5 | -0.4868 | 0.01018 | -0.0688 | -47.8193
-7 | -0.4423 | 0.00975 | -0.0673 | -45.3641
-6.5 | -0.3971 | 0.0094 | -0.066 | -42.2447
-6 | -0.352 | 0.00906 | -0.0644 | -38.8521
-5.5 | -0.3077 | 0.00875 | -0.0627 | -35.1657
-5 | -0.2641 | 0.0085 | -0.0608 | -31.0706
-4.5 | -0.2183 | 0.00827 | -0.0593 | -26.3966
-4 | -0.1725 | 0.00796 | -0.0579 | -21.6709
-3.5 | -0.1301 | 0.00747 | -0.0558 | -17.4163
-3 | -0.0929 | 0.00679 | -0.0528 | -13.6819
-2.5 | -0.06 | 0.00596 | -0.0489 | -10.0671
-2 | -0.0347 | 0.00476 | -0.0434 | -7.2899
-1.5 | 0.0139 | 0.00446 | -0.0422 | 3.1166
-1 | 0.0715 | 0.00449 | -0.043 | 15.9243
-0.5 | 0.1293 | 0.00459 | -0.0437 | 28.1699
0 | 0.1867 | 0.0048 | -0.0443 | 38.8958
0.5 | 0.2441 | 0.00468 | -0.0448 | 52.1581
1 | 0.3029 | 0.00462 | -0.0457 | 65.5628
1.5 | 0.3592 | 0.0045 | -0.0462 | 79.8222
2 | 0.4151 | 0.00444 | -0.0465 | 93.491
2.5 | 0.4682 | 0.00445 | -0.0463 | 105.2135
3 | 0.4939 | 0.00496 | -0.0402 | 99.5766
3.5 | 0.4807 | 0.00589 | -0.026 | 81.6129
4 | 0.4791 | 0.00706 | -0.0149 | 67.8612
4.5 | 0.4916 | 0.0082 | -0.0072 | 59.9512
5 | 0.516 | 0.00917 | -0.002 | 56.2704
6 | 0.5799 | 0.01087 | 0.0052 | 53.3487
6.5 | 0.621 | 0.01143 | 0.0071 | 54.3307
7 | 0.6636 | 0.01194 | 0.0088 | 55.5779
7.5 | 0.7055 | 0.01249 | 0.0105 | 56.4852
8 | 0.7489 | 0.01299 | 0.0119 | 57.652
8.5 | 0.7908 | 0.01359 | 0.0134 | 58.1898
9 | 0.8327 | 0.01412 | 0.0149 | 58.9731
9.5 | 0.873 | 0.01476 | 0.0167 | 59.1463
10 | 0.9127 | 0.01547 | 0.0184 | 58.9981
10.5 | 0.9517 | 0.01621 | 0.0202 | 58.7107
11 | 0.9882 | 0.01704 | 0.0223 | 57.993
11.5 | 1.025 | 0.01791 | 0.0243 | 57.2306
12 | 1.0583 | 0.01894 | 0.0267 | 55.8765
12.5 | 1.0916 | 0.02001 | 0.029 | 54.5527
13 | 1.1233 | 0.02109 | 0.0315 | 53.2622
13.5 | 1.1547 | 0.02222 | 0.0339 | 51.9667
14 | 1.1819 | 0.02356 | 0.0367 | 50.1655
14.5 | 1.2059 | 0.02513 | 0.0398 | 47.9865
15 | 1.2405 | 0.02757 | 0.0392 | 44.9946
16 | 1.2953 | 0.03156 | 0.0418 | 41.0425
16.5 | 1.3134 | 0.03399 | 0.0441 | 38.6408
17 | 1.3318 | 0.03652 | 0.046 | 36.4677
17.5 | 1.3479 | 0.03931 | 0.0478 | 34.289
18 | 1.3548 | 0.04313 | 0.0496 | 31.412
18.5 | 1.3633 | 0.04702 | 0.0508 | 28.994
19 | 1.3618 | 0.0522 | 0.0516 | 26.0881
19.5 | 1.356 | 0.0583 | 0.0515 | 23.259
20 | 1.3253 | 0.06809 | 0.0497 | 19.4639

## 51. Re 2M Mach 0.10 (1)
BIGFOIL.COM POLAR EXPORT
NACA67A215
NACA67A215 |  |  |  | Cl Max: | 1.281 | at alpha= | 12 | deg
JavaFoil+Calcfoil stall+Eppler ext transition |  |  |  | L/D Max: | 155.95 | at alpha= | 4 | deg
Re: | 2000000 |  |  | Cd Min: | 0.00325 | at alpha= | -2.5 | deg
Mach: | 0.1 |  |  | Cl=0 at alpha= | -1.6613 | deg
|  |  |  | @ Cl=0.1, Cd= | 0.0037984
|  |  |  | @ Cl=0.4, Cd= | 0.0040142
|  |  |  | @ Cl=0.6, Cd= | 0.0042403
alpha (deg) | Cl | Cd | Cm | Cl/Cd
-17 | -0.79 | 0.13113 | -0.001 | -6.024
-16.5 | -0.803 | 0.12634 | -0.001 | -6.353
-16 | -0.814 | 0.11965 | -0.002 | -6.806
-15.5 | -0.824 | 0.11249 | -0.003 | -7.323
-15 | -0.832 | 0.10361 | -0.003 | -8.034
-14.5 | -0.836 | 0.09834 | -0.004 | -8.505
-14 | -0.84 | 0.0903 | -0.005 | -9.307
-13.5 | -0.841 | 0.08319 | -0.006 | -10.115
-13 | -0.839 | 0.07724 | -0.007 | -10.858
-12.5 | -0.838 | 0.06821 | -0.008 | -12.284
-12 | -0.965 | 0.01785 | -0.013 | -54.063
-11.5 | -0.953 | 0.01616 | -0.014 | -58.982
-11 | -0.933 | 0.01513 | -0.015 | -61.638
-10.5 | -0.907 | 0.01434 | -0.016 | -63.247
-10 | -0.877 | 0.01364 | -0.018 | -64.331
-9.5 | -0.843 | 0.01293 | -0.019 | -65.214
-9 | -0.805 | 0.01234 | -0.02 | -65.251
-8.5 | -0.764 | 0.01176 | -0.021 | -64.967
-8 | -0.719 | 0.01125 | -0.023 | -63.92
-7.5 | -0.672 | 0.01086 | -0.024 | -61.87
-7 | -0.622 | 0.0104 | -0.025 | -59.793
-6.5 | -0.569 | 0.00999 | -0.026 | -56.979
-6 | -0.515 | 0.00964 | -0.028 | -53.438
-5.5 | -0.459 | 0.00929 | -0.029 | -49.389
-5 | -0.401 | 0.00895 | -0.03 | -44.833
-4.5 | -0.343 | 0.00852 | -0.032 | -40.232
-4 | -0.284 | 0.00808 | -0.033 | -35.091
-3.5 | -0.224 | 0.00776 | -0.034 | -28.842
-3 | -0.164 | 0.00345 | -0.036 | -47.655
-2.5 | -0.103 | 0.00325 | -0.037 | -31.73
-2 | -0.042 | 0.00363 | -0.038 | -11.529
-1.5 | 0.02 | 0.00376 | -0.039 | 5.252
-1 | 0.082 | 0.00376 | -0.041 | 21.698
-0.5 | 0.143 | 0.00389 | -0.042 | 36.904
0 | 0.204 | 0.00396 | -0.043 | 51.574
0.5 | 0.265 | 0.00394 | -0.044 | 67.313
1 | 0.327 | 0.00397 | -0.046 | 82.304
1.5 | 0.388 | 0.004 | -0.047 | 96.92
2 | 0.447 | 0.00407 | -0.048 | 109.804
2.5 | 0.507 | 0.00413 | -0.049 | 122.9
3 | 0.567 | 0.00419 | -0.05 | 135.46
3.5 | 0.626 | 0.00428 | -0.052 | 146.438
4 | 0.685 | 0.00439 | -0.053 | 155.95
4.5 | 0.739 | 0.01065 | -0.054 | 69.402
5 | 0.795 | 0.01104 | -0.055 | 71.952
5.5 | 0.849 | 0.01143 | -0.056 | 74.289
6 | 0.901 | 0.01187 | -0.057 | 75.903
6.5 | 0.952 | 0.01234 | -0.059 | 77.15
7 | 1 | 0.0131 | -0.06 | 76.33
7.5 | 1.045 | 0.01362 | -0.061 | 76.746
8 | 1.088 | 0.01423 | -0.062 | 76.428
8.5 | 1.127 | 0.01483 | -0.063 | 76
9 | 1.163 | 0.01555 | -0.064 | 74.807
9.5 | 1.195 | 0.01622 | -0.065 | 73.723
10 | 1.224 | 0.01702 | -0.066 | 71.9
10.5 | 1.248 | 0.01777 | -0.067 | 70.235
11 | 1.267 | 0.01867 | -0.068 | 67.865
11.5 | 1.277 | 0.01963 | -0.069 | 65.041
12 | 1.281 | 0.02061 | -0.07 | 62.16
12.5 | 1.28 | 0.02167 | -0.071 | 59.049
13 | 1.273 | 0.02296 | -0.072 | 55.452
13.5 | 1.26 | 0.02462 | -0.073 | 51.174
14 | 1.238 | 0.02706 | -0.074 | 45.756
14.5 | 1.071 | 0.07669 | -0.057 | 13.962
15 | 1.026 | 0.0957 | -0.051 | 10.723
15.5 | 0.998 | 0.10511 | -0.049 | 9.498
16 | 0.97 | 0.11516 | -0.046 | 8.421
16.5 | 0.942 | 0.12302 | -0.045 | 7.654
17 | 0.914 | 0.13165 | -0.044 | 6.94

## 52. Re 2M Mach 0.10 (2)
BIGFOIL.COM POLAR EXPORT
NACA67A215
NACA67A215 |  |  |  | Cl Max: | 1.3434 | at alpha= | 18.5 | deg
XFOIL ncrit=9 |  |  |  | L/D Max: | 99.1383 | at alpha= | 3 | deg
Re: | 2000000 |  |  | Cd Min: | 0.08666 | at alpha= | -19.5 | deg
Mach: | 0.1 |  |  | Cl=0 at alpha= | -1.6451 | deg
|  |  |  | @ Cl=0.1, Cd= | 0.0045534
|  |  |  | @ Cl=0.4, Cd= | 0.0044684
|  |  |  | @ Cl=0.6, Cd= | 0.011246
alpha (deg) | Cl | Cd | Cm | Cl/Cd
-19.5 | -0.8996 | 0.08666 | -0.0973 | -10.3808
-19 | -0.9665 | 0.06747 | -0.1089 | -14.3249
-18.5 | -0.9989 | 0.05599 | -0.1149 | -17.8407
-18 | -1.0333 | 0.04628 | -0.1178 | -22.3271
-17 | -1.0443 | 0.03627 | -0.1165 | -28.7924
-16.5 | -1.0427 | 0.03265 | -0.1143 | -31.9357
-16 | -1.0355 | 0.02974 | -0.1115 | -34.8184
-15.5 | -1.025 | 0.02716 | -0.1084 | -37.7393
-15 | -1.0338 | 0.0235 | -0.1027 | -43.9915
-14.5 | -1.015 | 0.02169 | -0.0993 | -46.7958
-14 | -0.9909 | 0.02012 | -0.0961 | -49.2495
-13.5 | -0.9614 | 0.01887 | -0.0935 | -50.9486
-13 | -0.9303 | 0.01772 | -0.0908 | -52.5
-12.5 | -0.8965 | 0.01673 | -0.0883 | -53.5864
-12 | -0.8605 | 0.01587 | -0.0861 | -54.2218
-11.5 | -0.8216 | 0.01511 | -0.0842 | -54.3746
-11 | -0.7855 | 0.01415 | -0.0818 | -55.5124
-10.5 | -0.7465 | 0.01335 | -0.0797 | -55.9176
-10 | -0.7049 | 0.01274 | -0.0779 | -55.3297
-9.5 | -0.6618 | 0.01222 | -0.0763 | -54.1571
-9 | -0.6207 | 0.01158 | -0.0744 | -53.601
-8.5 | -0.5759 | 0.01114 | -0.073 | -51.6966
-8 | -0.5321 | 0.01063 | -0.0714 | -50.0564
-7.5 | -0.4864 | 0.01023 | -0.0701 | -47.5464
-7 | -0.4414 | 0.00982 | -0.0686 | -44.9491
-6.5 | -0.396 | 0.00944 | -0.0672 | -41.9492
-6 | -0.3504 | 0.0091 | -0.0657 | -38.5055
-5.5 | -0.3057 | 0.00877 | -0.064 | -34.8575
-5 | -0.2617 | 0.00852 | -0.062 | -30.716
-4.5 | -0.2169 | 0.00831 | -0.0602 | -26.1011
-4 | -0.1712 | 0.00799 | -0.0587 | -21.4268
-3.5 | -0.1288 | 0.0075 | -0.0566 | -17.1733
-3 | -0.0917 | 0.00683 | -0.0535 | -13.4261
-2.5 | -0.059 | 0.006 | -0.0494 | -9.8333
-2 | -0.034 | 0.0048 | -0.0438 | -7.0833
-1.5 | 0.0139 | 0.00447 | -0.0425 | 3.1096
-1 | 0.0718 | 0.0045 | -0.0432 | 15.9556
-0.5 | 0.1299 | 0.00461 | -0.0439 | 28.1779
0 | 0.1875 | 0.00482 | -0.0445 | 38.9004
0.5 | 0.2454 | 0.0047 | -0.045 | 52.2128
1 | 0.3045 | 0.00463 | -0.046 | 65.7667
1.5 | 0.3611 | 0.00451 | -0.0464 | 80.0665
2 | 0.4172 | 0.00445 | -0.0467 | 93.7528
3 | 0.4947 | 0.00499 | -0.04 | 99.1383
3.5 | 0.4793 | 0.00594 | -0.0252 | 80.6902
4 | 0.4776 | 0.00713 | -0.0141 | 66.9846
4.5 | 0.4904 | 0.00827 | -0.0064 | 59.2987
5 | 0.515 | 0.00925 | -0.0012 | 55.6757
6 | 0.5791 | 0.01097 | 0.0061 | 52.7894
6.5 | 0.6208 | 0.01152 | 0.008 | 53.8889
7 | 0.6633 | 0.01205 | 0.0097 | 55.0456
7.5 | 0.7058 | 0.0126 | 0.0114 | 56.0159
8 | 0.7494 | 0.01311 | 0.0128 | 57.1625
8.5 | 0.7914 | 0.01372 | 0.0145 | 57.6822
9 | 0.8333 | 0.01428 | 0.0161 | 58.3543
9.5 | 0.8743 | 0.01491 | 0.0178 | 58.6385
10 | 0.9139 | 0.01564 | 0.0197 | 58.4335
10.5 | 0.9524 | 0.01645 | 0.0216 | 57.8967
11 | 0.9898 | 0.01728 | 0.0238 | 57.2801
11.5 | 1.0258 | 0.01821 | 0.026 | 56.3317
12 | 1.0584 | 0.01935 | 0.0286 | 54.6977
12.5 | 1.0927 | 0.02038 | 0.0309 | 53.6163
13 | 1.1243 | 0.02152 | 0.0335 | 52.2444
13.5 | 1.1551 | 0.02274 | 0.036 | 50.796
14 | 1.1815 | 0.0242 | 0.039 | 48.8223
14.5 | 1.2006 | 0.02614 | 0.0427 | 45.9296
15 | 1.2395 | 0.02839 | 0.0417 | 43.6597
16 | 1.2906 | 0.03283 | 0.0446 | 39.3116
16.5 | 1.3064 | 0.03556 | 0.0471 | 36.7379
17 | 1.3229 | 0.03838 | 0.049 | 34.4685
17.5 | 1.3366 | 0.04157 | 0.0508 | 32.153
18 | 1.3399 | 0.04595 | 0.0525 | 29.16
18.5 | 1.3434 | 0.0506 | 0.0534 | 26.5494
19 | 1.3346 | 0.05699 | 0.0536 | 23.4181
19.5 | 1.3191 | 0.06479 | 0.0524 | 20.3596
20 | 1.2721 | 0.07781 | 0.0483 | 16.3488

## 53. Re 2M Mach 0.25 (1)
BIGFOIL.COM POLAR EXPORT
NACA67A215
NACA67A215 |  |  |  | Cl Max: | 1.225 | at alpha= | 11 | deg
JavaFoil+Calcfoil stall+Eppler ext transition |  |  |  | L/D Max: | 155.631 | at alpha= | 4 | deg
Re: | 2000000 |  |  | Cd Min: | 0.00351 | at alpha= | -2.5 | deg
Mach: | 0.25 |  |  | Cl=0 at alpha= | -1.6587 | deg
|  |  |  | @ Cl=0.1, Cd= | 0.0036932
|  |  |  | @ Cl=0.4, Cd= | 0.0041016
|  |  |  | @ Cl=0.6, Cd= | 0.0042895
alpha (deg) | Cl | Cd | Cm | Cl/Cd
-15.5 | -0.607 | 0.12297 | -0.002 | -4.933
-15 | -0.643 | 0.11542 | -0.003 | -5.568
-14.5 | -0.675 | 0.1088 | -0.004 | -6.2
-14 | -0.702 | 0.10232 | -0.004 | -6.856
-13.5 | -0.723 | 0.09474 | -0.005 | -7.633
-13 | -0.739 | 0.08862 | -0.006 | -8.344
-12.5 | -0.751 | 0.08213 | -0.007 | -9.14
-12 | -0.757 | 0.07579 | -0.008 | -9.982
-11.5 | -0.759 | 0.06881 | -0.009 | -11.033
-11 | -0.766 | 0.05687 | -0.011 | -13.476
-10.5 | -0.882 | 0.01577 | -0.017 | -55.934
-10 | -0.864 | 0.01459 | -0.018 | -59.224
-9.5 | -0.838 | 0.01371 | -0.019 | -61.14
-9 | -0.807 | 0.01299 | -0.021 | -62.089
-8.5 | -0.769 | 0.01232 | -0.022 | -62.447
-8 | -0.728 | 0.01173 | -0.023 | -62.039
-7.5 | -0.682 | 0.01127 | -0.025 | -60.519
-7 | -0.633 | 0.01075 | -0.026 | -58.902
-6.5 | -0.581 | 0.01033 | -0.027 | -56.268
-6 | -0.527 | 0.00991 | -0.028 | -53.155
-5.5 | -0.47 | 0.00936 | -0.03 | -50.191
-5 | -0.411 | 0.00887 | -0.031 | -46.346
-4.5 | -0.351 | 0.00854 | -0.032 | -41.143
-4 | -0.291 | 0.00827 | -0.034 | -35.154
-3.5 | -0.23 | 0.00777 | -0.035 | -29.532
-3 | -0.168 | 0.00788 | -0.036 | -21.287
-2.5 | -0.106 | 0.00351 | -0.038 | -30.177
-2 | -0.043 | 0.00367 | -0.039 | -11.697
-1.5 | 0.02 | 0.00366 | -0.04 | 5.533
-1 | 0.084 | 0.00365 | -0.042 | 22.931
-0.5 | 0.147 | 0.00382 | -0.043 | 38.536
0 | 0.209 | 0.00385 | -0.044 | 54.399
0.5 | 0.272 | 0.00387 | -0.045 | 70.322
1 | 0.335 | 0.00402 | -0.047 | 83.288
1.5 | 0.398 | 0.0041 | -0.048 | 97.101
2 | 0.459 | 0.00415 | -0.049 | 110.648
2.5 | 0.521 | 0.00419 | -0.051 | 124.106
3 | 0.582 | 0.00426 | -0.052 | 136.44
3.5 | 0.643 | 0.00436 | -0.053 | 147.444
4 | 0.703 | 0.00452 | -0.054 | 155.631
4.5 | 0.758 | 0.01097 | -0.055 | 69.064
5 | 0.814 | 0.0114 | -0.056 | 71.397
5.5 | 0.869 | 0.01181 | -0.058 | 73.588
6 | 0.921 | 0.01226 | -0.059 | 75.127
6.5 | 0.971 | 0.0128 | -0.06 | 75.903
7 | 1.018 | 0.01364 | -0.061 | 74.626
7.5 | 1.062 | 0.01426 | -0.062 | 74.446
8 | 1.101 | 0.0149 | -0.064 | 73.884
8.5 | 1.136 | 0.01564 | -0.065 | 72.639
9 | 1.166 | 0.0164 | -0.066 | 71.103
9.5 | 1.191 | 0.0172 | -0.067 | 69.223
10 | 1.209 | 0.01819 | -0.068 | 66.438
10.5 | 1.221 | 0.0191 | -0.069 | 63.922
11 | 1.225 | 0.02015 | -0.07 | 60.767
11.5 | 1.214 | 0.02144 | -0.071 | 56.622
12 | 1.193 | 0.02299 | -0.072 | 51.887
12.5 | 1.027 | 0.0596 | -0.058 | 17.24
13 | 0.95 | 0.08653 | -0.044 | 10.978
13.5 | 0.911 | 0.09452 | -0.042 | 9.635
14 | 0.866 | 0.10109 | -0.041 | 8.57
14.5 | 0.817 | 0.10906 | -0.04 | 7.495
15 | 0.763 | 0.11777 | -0.039 | 6.477
15.5 | 0.705 | 0.12501 | -0.039 | 5.638
16 | 0.643 | 0.13352 | -0.04 | 4.813

## 54. Re 2M Mach 0.25 (2)
BIGFOIL.COM POLAR EXPORT
NACA67A215
NACA67A215 |  |  |  | Cl Max: | 1.2262 | at alpha= | 16.5 | deg
XFOIL ncrit=9 |  |  |  | L/D Max: | 106.233 | at alpha= | 2.5 | deg
Re: | 2000000 |  |  | Cd Min: | 0.1922 | at alpha= | -19.5 | deg
Mach: | 0.25 |  |  | Cl=0 at alpha= | -1.6565 | deg
|  |  |  | @ Cl=0.1, Cd= | 0.0046849
|  |  |  | @ Cl=0.4, Cd= | 0.0045552
|  |  |  | @ Cl=0.6, Cd= | 0.011841
alpha (deg) | Cl | Cd | Cm | Cl/Cd
-19.5 | -0.4536 | 0.1922 | -0.0551 | -2.36
-19 | -0.4449 | 0.18409 | -0.0588 | -2.4168
-18.5 | -0.4258 | 0.17931 | -0.0622 | -2.3747
-17.5 | -0.6876 | 0.10146 | -0.0959 | -6.7771
-17 | -0.7546 | 0.08132 | -0.1073 | -9.2794
-16.5 | -0.8064 | 0.06361 | -0.1187 | -12.6773
-16 | -0.8617 | 0.0493 | -0.1262 | -17.4787
-15.5 | -0.8894 | 0.0412 | -0.1274 | -21.5874
-15 | -0.9369 | 0.03324 | -0.1243 | -28.1859
-14.5 | -0.9457 | 0.02908 | -0.1201 | -32.5206
-14 | -0.9436 | 0.02578 | -0.1156 | -36.602
-13.5 | -0.9319 | 0.02319 | -0.1111 | -40.1854
-13 | -0.9117 | 0.02114 | -0.1069 | -43.1268
-12.5 | -0.8857 | 0.01947 | -0.103 | -45.4905
-12 | -0.8547 | 0.01806 | -0.0995 | -47.3256
-11.5 | -0.8206 | 0.01679 | -0.0963 | -48.8743
-11 | -0.7824 | 0.01578 | -0.0935 | -49.5817
-10.5 | -0.7471 | 0.01456 | -0.0902 | -51.3118
-10 | -0.7073 | 0.01364 | -0.0875 | -51.8548
-9.5 | -0.6647 | 0.01291 | -0.0851 | -51.4872
-9 | -0.6202 | 0.01233 | -0.0831 | -50.3001
-8.5 | -0.5767 | 0.01162 | -0.0808 | -49.6299
-8 | -0.5299 | 0.01115 | -0.0791 | -47.5247
-7.5 | -0.4844 | 0.01059 | -0.0772 | -45.7413
-7 | -0.4365 | 0.0102 | -0.0757 | -42.7941
-6.5 | -0.3906 | 0.00972 | -0.0738 | -40.1852
-6 | -0.3425 | 0.00939 | -0.0723 | -36.475
-5.5 | -0.2964 | 0.00898 | -0.0704 | -33.0067
-5 | -0.249 | 0.00868 | -0.0688 | -28.6866
-4.5 | -0.2032 | 0.00844 | -0.0668 | -24.0758
-4 | -0.1607 | 0.00812 | -0.0641 | -19.7906
-3.5 | -0.1204 | 0.00767 | -0.0611 | -15.6975
-3 | -0.084 | 0.00703 | -0.0574 | -11.9488
-2.5 | -0.053 | 0.00621 | -0.0527 | -8.5346
-2 | -0.0303 | 0.00503 | -0.0462 | -6.0239
-1.5 | 0.0138 | 0.00454 | -0.0437 | 3.0396
-1 | 0.0734 | 0.0046 | -0.0444 | 15.9565
-0.5 | 0.1329 | 0.00479 | -0.0451 | 27.7453
0 | 0.1921 | 0.00495 | -0.0456 | 38.8081
0.5 | 0.252 | 0.00483 | -0.0462 | 52.1739
1 | 0.3131 | 0.00473 | -0.0472 | 66.1945
1.5 | 0.3715 | 0.00459 | -0.0475 | 80.9368
2 | 0.4288 | 0.00452 | -0.0477 | 94.8673
2.5 | 0.4823 | 0.00454 | -0.047 | 106.2335
3 | 0.4962 | 0.00514 | -0.0379 | 96.537
3.5 | 0.472 | 0.00621 | -0.0211 | 76.0064
4 | 0.4704 | 0.00749 | -0.0099 | 62.8037
4.5 | 0.483 | 0.00871 | -0.002 | 55.4535
5 | 0.5081 | 0.00974 | 0.0034 | 52.1663
5.5 | 0.5401 | 0.01067 | 0.0074 | 50.6186
6 | 0.5755 | 0.01151 | 0.0107 | 50
6.5 | 0.6184 | 0.01209 | 0.0128 | 51.1497
7 | 0.6631 | 0.01263 | 0.0146 | 52.502
7.5 | 0.7071 | 0.0132 | 0.0165 | 53.5682
8 | 0.7508 | 0.01383 | 0.0184 | 54.2878
8.5 | 0.7954 | 0.01444 | 0.0202 | 55.0831
9 | 0.8376 | 0.01515 | 0.0223 | 55.2871
9.5 | 0.8785 | 0.01593 | 0.0246 | 55.1475
10 | 0.9195 | 0.01675 | 0.0268 | 54.8955
10.5 | 0.9584 | 0.01771 | 0.0293 | 54.1163
11 | 0.996 | 0.01874 | 0.032 | 53.1483
11.5 | 1.0282 | 0.02011 | 0.0353 | 51.1288
12 | 1.063 | 0.02137 | 0.0382 | 49.7426
12.5 | 1.095 | 0.02275 | 0.0413 | 48.1319
13 | 1.1247 | 0.02433 | 0.0446 | 46.2269
13.5 | 1.1496 | 0.02623 | 0.0482 | 43.8277
14 | 1.163 | 0.02891 | 0.0528 | 40.2283
14.5 | 1.1802 | 0.0314 | 0.0567 | 37.586
15 | 1.2121 | 0.03471 | 0.0563 | 34.9208
16.5 | 1.2262 | 0.04885 | 0.0619 | 25.1013
17 | 1.2239 | 0.05477 | 0.0624 | 22.3462
17.5 | 1.2103 | 0.06256 | 0.0614 | 19.3462
18 | 1.1779 | 0.07365 | 0.0578 | 15.9932
18.5 | 1.1466 | 0.08598 | 0.0519 | 13.3357
19 | 1.0903 | 0.1037 | 0.0417 | 10.514
19.5 | 1.0359 | 0.1223 | 0.0307 | 8.4702
20 | 0.9734 | 0.14307 | 0.0183 | 6.8037

## 55. Re 2M Mach 0.50 (1)
BIGFOIL.COM POLAR EXPORT
NACA67A215
NACA67A215 |  |  |  | Cl Max: | 1.188 | at alpha= | 20 | deg
JavaFoil+Calcfoil stall+Eppler ext transition |  |  |  | L/D Max: | 152.973 | at alpha= | 3.5 | deg
Re: | 2000000 |  |  | Cd Min: | 0.00397 | at alpha= | 1.5 | deg
Mach: | 0.5 |  |  | Cl=0 at alpha= | -1.662 | deg
|  |  |  | @ Cl=0.1, Cd= | 0.004041
|  |  |  | @ Cl=0.4, Cd= | 0.0041236
|  |  |  | @ Cl=0.6, Cd= | 0.0043113
alpha (deg) | Cl | Cd | Cm | Cl/Cd
-20 | -1.014 | 0.17725 | 0.003 | -5.719
-19.5 | -0.986 | 0.17046 | 0.003 | -5.787
-19 | -0.959 | 0.16462 | 0.002 | -5.827
-18.5 | -0.932 | 0.1589 | 0.001 | -5.868
-18 | -0.907 | 0.15688 | 0.001 | -5.778
-17.5 | -0.877 | 0.15138 | 0 | -5.792
-17 | -0.849 | 0.14944 | -0.001 | -5.683
-16.5 | -0.822 | 0.14153 | -0.002 | -5.809
-16 | -0.795 | 0.13576 | -0.002 | -5.857
-15.5 | -0.768 | 0.13168 | -0.003 | -5.833
-15 | -0.74 | 0.12695 | -0.004 | -5.828
-14.5 | -0.712 | 0.12165 | -0.004 | -5.851
-14 | -0.684 | 0.12035 | -0.005 | -5.687
-13.5 | -0.657 | 0.11781 | -0.005 | -5.578
-13 | -0.63 | 0.11292 | -0.006 | -5.578
-12.5 | -0.602 | 0.10814 | -0.007 | -5.571
-12 | -0.574 | 0.1013 | -0.007 | -5.664
-11.5 | -0.546 | 0.09589 | -0.008 | -5.699
-11 | -0.519 | 0.09494 | -0.008 | -5.467
-10.5 | -0.491 | 0.0919 | -0.009 | -5.348
-10 | -0.463 | 0.08429 | -0.009 | -5.496
-9.5 | -0.436 | 0.0697 | -0.01 | -6.254
-9 | -0.409 | 0.06179 | -0.011 | -6.616
-8.5 | -0.38 | 0.06473 | -0.011 | -5.876
-8 | -0.482 | 0.05462 | -0.013 | -8.832
-7.5 | -0.66 | 0.01345 | -0.027 | -49.109
-7 | -0.652 | 0.01271 | -0.029 | -51.279
-6.5 | -0.617 | 0.01191 | -0.03 | -51.81
-6 | -0.57 | 0.0112 | -0.032 | -50.853
-5.5 | -0.513 | 0.01063 | -0.033 | -48.285
-5 | -0.452 | 0.0101 | -0.034 | -44.748
-4.5 | -0.388 | 0.00966 | -0.036 | -40.164
-4 | -0.322 | 0.00925 | -0.037 | -34.817
-3.5 | -0.255 | 0.00888 | -0.039 | -28.668
-3 | -0.186 | 0.0085 | -0.04 | -21.908
-2.5 | -0.118 | 0.00411 | -0.042 | -28.606
-2 | -0.048 | 0.00409 | -0.043 | -11.679
-1.5 | 0.023 | 0.00406 | -0.045 | 5.548
-1 | 0.093 | 0.00404 | -0.046 | 23.048
-0.5 | 0.164 | 0.00405 | -0.048 | 40.515
0 | 0.233 | 0.00413 | -0.049 | 56.494
0.5 | 0.303 | 0.00415 | -0.05 | 72.989
1 | 0.373 | 0.00422 | -0.052 | 88.419
1.5 | 0.443 | 0.00397 | -0.053 | 111.731
2 | 0.51 | 0.00419 | -0.055 | 121.662
2.5 | 0.579 | 0.00428 | -0.056 | 135.14
3 | 0.646 | 0.00438 | -0.058 | 147.394
3.5 | 0.713 | 0.00466 | -0.059 | 152.973
4 | 0.776 | 0.01185 | -0.06 | 65.432
4.5 | 0.837 | 0.0124 | -0.062 | 67.535
5 | 0.896 | 0.013 | -0.063 | 68.894
5.5 | 0.949 | 0.01367 | -0.064 | 69.378
6 | 0.994 | 0.01437 | -0.066 | 69.196
6.5 | 1.028 | 0.01564 | -0.067 | 65.745
7 | 1.044 | 0.01682 | -0.068 | 62.082
7.5 | 1.025 | 0.01803 | -0.069 | 56.831
8 | 0.883 | 0.01929 | -0.071 | 45.778
8.5 | 0.564 | 0.05984 | -0.036 | 9.431
9 | 0.59 | 0.07013 | -0.033 | 8.41
9.5 | 0.617 | 0.08005 | -0.033 | 7.707
10 | 0.644 | 0.08389 | -0.034 | 7.678
10.5 | 0.672 | 0.08831 | -0.037 | 7.612
11 | 0.699 | 0.09124 | -0.037 | 7.665
11.5 | 0.726 | 0.0961 | -0.038 | 7.559
12 | 0.753 | 0.10375 | -0.039 | 7.261
12.5 | 0.782 | 0.10993 | -0.043 | 7.117
13 | 0.809 | 0.11259 | -0.042 | 7.183
13.5 | 0.836 | 0.11431 | -0.043 | 7.309
14 | 0.862 | 0.11742 | -0.044 | 7.345
14.5 | 0.891 | 0.13058 | -0.047 | 6.824
15 | 0.918 | 0.13125 | -0.048 | 6.994
15.5 | 0.945 | 0.13283 | -0.049 | 7.111
16 | 0.972 | 0.13911 | -0.05 | 6.984
16.5 | 0.999 | 0.14395 | -0.051 | 6.94
17 | 1.027 | 0.14725 | -0.053 | 6.975
17.5 | 1.054 | 0.15171 | -0.054 | 6.944
18 | 1.08 | 0.15696 | -0.055 | 6.883
18.5 | 1.108 | 0.16399 | -0.057 | 6.755
19 | 1.138 | 0.16984 | -0.06 | 6.701
19.5 | 1.162 | 0.17572 | -0.059 | 6.612
20 | 1.188 | 0.18008 | -0.06 | 6.597

## 56. Re 2M Mach 0.50 (2)
BIGFOIL.COM POLAR EXPORT
NACA67A215
NACA67A215 |  |  |  | Cl Max: | 0.9381 | at alpha= | 11 | deg
XFOIL ncrit=9 |  |  |  | L/D Max: | 106.265 | at alpha= | 2.5 | deg
Re: | 2000000 |  |  | Cd Min: | 0.15649 | at alpha= | 16 | deg
Mach: | 0.5 |  |  | Cl=0 at alpha= | -1.9 | deg
|  |  |  | @ Cl=0.1, Cd= | 0.0051561
|  |  |  | @ Cl=0.4, Cd= | 0.0050938
|  |  |  | @ Cl=0.6, Cd= | 0.014421
alpha (deg) | Cl | Cd | Cm | Cl/Cd
-14 | -0.3065 | 0.12117 | -0.1065 | -2.5295
-13.5 | -0.3093 | 0.11078 | -0.1117 | -2.792
-13 | -0.3205 | 0.09948 | -0.1174 | -3.2218
-12.5 | -0.3499 | 0.08594 | -0.1246 | -4.0714
-12 | -0.3879 | 0.07176 | -0.1327 | -5.4055
-11.5 | -0.4307 | 0.0546 | -0.1447 | -7.8883
-11 | -0.4686 | 0.04403 | -0.1496 | -10.6427
-10.5 | -0.5059 | 0.03645 | -0.1481 | -13.8793
-10 | -0.5409 | 0.03024 | -0.1424 | -17.8869
-9.5 | -0.5717 | 0.02452 | -0.134 | -23.3157
-9 | -0.5779 | 0.01966 | -0.1258 | -29.3947
-8.5 | -0.5535 | 0.01609 | -0.1194 | -34.4002
-8 | -0.5152 | 0.01409 | -0.114 | -36.5649
-7.5 | -0.4682 | 0.01294 | -0.1097 | -36.1824
-7 | -0.4199 | 0.01201 | -0.1057 | -34.9625
-6.5 | -0.3683 | 0.01131 | -0.1024 | -32.5641
-6 | -0.3167 | 0.01071 | -0.0993 | -29.5705
-5.5 | -0.2625 | 0.01029 | -0.0968 | -25.5102
-5 | -0.2111 | 0.00976 | -0.094 | -21.6291
-4.5 | -0.1578 | 0.00934 | -0.0916 | -16.8951
-4 | -0.1054 | 0.00895 | -0.0892 | -11.7765
-3.5 | -0.0566 | 0.00849 | -0.0862 | -6.6667
-3 | -0.021 | 0.00775 | -0.081 | -2.7097
-2.5 | -0.005 | 0.00696 | -0.0716 | -0.71839
-2 | -0.0025 | 0.00603 | -0.0593 | -0.41459
-1.5 | 0.01 | 0.00502 | -0.0489 | 1.992
-1 | 0.0744 | 0.00509 | -0.0488 | 14.6169
-0.5 | 0.1402 | 0.00526 | -0.049 | 26.654
0 | 0.2074 | 0.00551 | -0.0494 | 37.6407
0.5 | 0.277 | 0.00543 | -0.0505 | 51.0129
1 | 0.3454 | 0.00526 | -0.0512 | 65.6654
1.5 | 0.4144 | 0.00505 | -0.0519 | 82.0594
2 | 0.4736 | 0.0049 | -0.0505 | 96.6531
2.5 | 0.5207 | 0.0049 | -0.0465 | 106.2653
3 | 0.4799 | 0.00588 | -0.0243 | 81.6156
3.5 | 0.4478 | 0.00761 | -0.0058 | 58.8436
4 | 0.4428 | 0.00926 | 0.0067 | 47.8186
4.5 | 0.4585 | 0.01064 | 0.015 | 43.0921
5 | 0.4841 | 0.01192 | 0.0214 | 40.6124
5.5 | 0.5201 | 0.01302 | 0.0261 | 39.9462
6 | 0.5652 | 0.01389 | 0.0294 | 40.6911
7 | 0.6649 | 0.01541 | 0.035 | 43.1473
7.5 | 0.7125 | 0.01633 | 0.0383 | 43.6314
8 | 0.762 | 0.01725 | 0.0416 | 44.1739
8.5 | 0.8086 | 0.01837 | 0.0453 | 44.0174
9 | 0.8515 | 0.01978 | 0.0497 | 43.0485
9.5 | 0.8894 | 0.02154 | 0.0546 | 41.2906
10 | 0.9169 | 0.02397 | 0.0606 | 38.252
10.5 | 0.9347 | 0.02726 | 0.0671 | 34.2883
11 | 0.9381 | 0.03194 | 0.0735 | 29.3707
12 | 0.8972 | 0.04577 | 0.0826 | 19.6024
12.5 | 0.8596 | 0.05554 | 0.0825 | 15.4771
13 | 0.8186 | 0.0676 | 0.078 | 12.1095
13.5 | 0.7817 | 0.08183 | 0.0691 | 9.5527
14 | 0.7462 | 0.09849 | 0.0579 | 7.5764
14.5 | 0.7024 | 0.11605 | 0.0475 | 6.0526
15 | 0.6721 | 0.13169 | 0.0385 | 5.1037
15.5 | 0.6513 | 0.1465 | 0.0303 | 4.4457
16 | 0.6544 | 0.15649 | 0.0249 | 4.1817

## 57. Re 3M Mach 0.00 (1)
BIGFOIL.COM POLAR EXPORT
NACA67A215
NACA67A215 |  |  |  | Cl Max: | 1.295 | at alpha= | 12.5 | deg
JavaFoil+Calcfoil stall+Eppler ext transition |  |  |  | L/D Max: | 149.337 | at alpha= | 3 | deg
Re: | 3000000 |  |  | Cd Min: | 0.00304 | at alpha= | 0.5 | deg
Mach: | 0 |  |  | Cl=0 at alpha= | -1.6613 | deg
|  |  |  | @ Cl=0.1, Cd= | 0.0032639
|  |  |  | @ Cl=0.4, Cd= | 0.0035866
|  |  |  | @ Cl=0.6, Cd= | 0.0040436
alpha (deg) | Cl | Cd | Cm | Cl/Cd
-18 | -0.8 | 0.14011 | 0 | -5.713
-17.5 | -0.814 | 0.13296 | 0 | -6.122
-17 | -0.827 | 0.12391 | -0.001 | -6.674
-16.5 | -0.836 | 0.11832 | -0.001 | -7.068
-16 | -0.845 | 0.11195 | -0.002 | -7.547
-15.5 | -0.856 | 0.10136 | -0.003 | -8.441
-15 | -0.862 | 0.09429 | -0.004 | -9.14
-14.5 | -0.867 | 0.08646 | -0.005 | -10.024
-14 | -0.866 | 0.08132 | -0.005 | -10.65
-13.5 | -0.874 | 0.06952 | -0.007 | -12.565
-13 | -0.995 | 0.01936 | -0.01 | -51.408
-12.5 | -0.991 | 0.0172 | -0.011 | -57.62
-12 | -0.98 | 0.01552 | -0.013 | -63.166
-11.5 | -0.962 | 0.01456 | -0.014 | -66.084
-11 | -0.938 | 0.01393 | -0.015 | -67.349
-10.5 | -0.911 | 0.01304 | -0.016 | -69.873
-10 | -0.88 | 0.01241 | -0.018 | -70.887
-9.5 | -0.845 | 0.01181 | -0.019 | -71.52
-9 | -0.806 | 0.01128 | -0.02 | -71.445
-8.5 | -0.764 | 0.01077 | -0.021 | -70.877
-8 | -0.718 | 0.01033 | -0.023 | -69.559
-7.5 | -0.67 | 0.00993 | -0.024 | -67.543
-7 | -0.62 | 0.00954 | -0.025 | -65.031
-6.5 | -0.568 | 0.00917 | -0.026 | -61.894
-6 | -0.514 | 0.00883 | -0.028 | -58.172
-5.5 | -0.457 | 0.00853 | -0.029 | -53.627
-5 | -0.4 | 0.00821 | -0.03 | -48.71
-4.5 | -0.342 | 0.00796 | -0.031 | -42.909
-4 | -0.283 | 0.00772 | -0.033 | -36.609
-3.5 | -0.223 | 0.00742 | -0.034 | -30.043
-3 | -0.164 | 0.00372 | -0.036 | -44.041
-2.5 | -0.103 | 0.00347 | -0.037 | -29.676
-2 | -0.042 | 0.00343 | -0.038 | -12.145
-1.5 | 0.02 | 0.00325 | -0.039 | 6.034
-1 | 0.081 | 0.00327 | -0.041 | 24.809
-0.5 | 0.143 | 0.00325 | -0.042 | 43.902
0 | 0.204 | 0.00306 | -0.043 | 66.478
0.5 | 0.265 | 0.00304 | -0.044 | 87.169
1 | 0.326 | 0.00355 | -0.045 | 91.779
1.5 | 0.387 | 0.00358 | -0.047 | 107.972
2 | 0.446 | 0.00361 | -0.048 | 123.568
2.5 | 0.506 | 0.00368 | -0.049 | 137.504
3 | 0.566 | 0.00379 | -0.05 | 149.337
3.5 | 0.625 | 0.00423 | -0.052 | 147.694
4 | 0.682 | 0.00481 | -0.053 | 142.009
4.5 | 0.736 | 0.00986 | -0.054 | 74.679
5 | 0.792 | 0.01019 | -0.055 | 77.752
5.5 | 0.846 | 0.01056 | -0.056 | 80.114
6 | 0.899 | 0.01094 | -0.057 | 82.162
6.5 | 0.949 | 0.01138 | -0.058 | 83.397
7 | 0.997 | 0.01209 | -0.059 | 82.524
7.5 | 1.043 | 0.01254 | -0.061 | 83.154
8 | 1.086 | 0.01309 | -0.062 | 82.975
8.5 | 1.126 | 0.01367 | -0.063 | 82.368
9 | 1.163 | 0.01429 | -0.064 | 81.409
9.5 | 1.197 | 0.01494 | -0.065 | 80.092
10 | 1.226 | 0.01555 | -0.066 | 78.83
10.5 | 1.252 | 0.01622 | -0.067 | 77.165
11 | 1.273 | 0.01711 | -0.068 | 74.374
11.5 | 1.285 | 0.01798 | -0.069 | 71.479
12 | 1.293 | 0.01867 | -0.07 | 69.26
12.5 | 1.295 | 0.01975 | -0.071 | 65.594
13 | 1.293 | 0.02072 | -0.072 | 62.399
13.5 | 1.286 | 0.02178 | -0.073 | 59.034
14 | 1.272 | 0.02352 | -0.074 | 54.103
14.5 | 1.254 | 0.02537 | -0.075 | 49.438
15 | 1.229 | 0.02806 | -0.075 | 43.806
15.5 | 1.2 | 0.03148 | -0.075 | 38.113
16 | 1.034 | 0.0928 | -0.057 | 11.141
16.5 | 0.998 | 0.10705 | -0.053 | 9.327
17 | 0.97 | 0.11684 | -0.052 | 8.299
17.5 | 0.942 | 0.1259 | -0.05 | 7.479

## 58. Re 3M Mach 0.00 (2)
BIGFOIL.COM POLAR EXPORT
NACA67A215
NACA67A215 |  |  |  | Cl Max: | 1.4549 | at alpha= | 20 | deg
XFOIL ncrit=9 |  |  |  | L/D Max: | 110.479 | at alpha= | 2 | deg
Re: | 3000000 |  |  | Cd Min: | 0.05234 | at alpha= | 20 | deg
Mach: | 0 |  |  | Cl=0 at alpha= | -1.8714 | deg
|  |  |  | @ Cl=0.1, Cd= | 0.0036755
|  |  |  | @ Cl=0.4, Cd= | 0.0037454
|  |  |  | @ Cl=0.6, Cd= | 0.010164
alpha (deg) | Cl | Cd | Cm | Cl/Cd
-19.5 | -1.2145 | 0.04139 | -0.114 | -29.3428
-19 | -1.2181 | 0.03689 | -0.113 | -33.0198
-18.5 | -1.2145 | 0.0333 | -0.1114 | -36.4715
-18 | -1.2114 | 0.03005 | -0.1089 | -40.3128
-17.5 | -1.1946 | 0.02794 | -0.1068 | -42.7559
-17 | -1.1819 | 0.02561 | -0.1039 | -46.1499
-16.5 | -1.1639 | 0.02376 | -0.1011 | -48.9857
-16 | -1.1422 | 0.02218 | -0.0983 | -51.4968
-15.5 | -1.1179 | 0.0207 | -0.0956 | -54.0048
-15 | -1.0896 | 0.0195 | -0.0932 | -55.8769
-14.5 | -1.0605 | 0.01837 | -0.0906 | -57.73
-14 | -1.0304 | 0.01728 | -0.088 | -59.6296
-13.5 | -0.9952 | 0.01641 | -0.086 | -60.6459
-13 | -0.9603 | 0.01555 | -0.0838 | -61.7556
-12.5 | -0.9276 | 0.01448 | -0.0812 | -64.0608
-12 | -0.8909 | 0.01369 | -0.079 | -65.0767
-11.5 | -0.8515 | 0.01304 | -0.0772 | -65.2991
-11 | -0.8104 | 0.01245 | -0.0755 | -65.0924
-10.5 | -0.7681 | 0.01191 | -0.074 | -64.492
-10 | -0.727 | 0.0113 | -0.0722 | -64.3363
-9.5 | -0.6844 | 0.01077 | -0.0706 | -63.5469
-9 | -0.6401 | 0.01036 | -0.0693 | -61.7857
-8.5 | -0.5968 | 0.00989 | -0.0676 | -60.3438
-8 | -0.5518 | 0.00954 | -0.0663 | -57.8407
-7.5 | -0.5069 | 0.00916 | -0.0649 | -55.3384
-7 | -0.4614 | 0.00881 | -0.0635 | -52.3723
-6.5 | -0.416 | 0.00849 | -0.0621 | -48.9988
-6 | -0.3716 | 0.00819 | -0.0603 | -45.3724
-5.5 | -0.3266 | 0.00798 | -0.0586 | -40.9273
-5 | -0.2793 | 0.00771 | -0.0575 | -36.2257
-4.5 | -0.2303 | 0.00746 | -0.0566 | -30.8713
-4 | -0.1809 | 0.00721 | -0.0559 | -25.0902
-3.5 | -0.1339 | 0.00685 | -0.0547 | -19.5474
-3 | -0.0893 | 0.00642 | -0.053 | -13.9097
-2.5 | -0.0477 | 0.00585 | -0.0508 | -8.1538
-2 | -0.0088 | 0.00513 | -0.0481 | -1.7154
-1.5 | 0.0254 | 0.00412 | -0.0443 | 6.165
-1 | 0.0737 | 0.00368 | -0.0432 | 20.0272
-0.5 | 0.1317 | 0.00367 | -0.0441 | 35.8856
0 | 0.1901 | 0.00373 | -0.0449 | 50.9651
0.5 | 0.2475 | 0.00367 | -0.0455 | 67.4387
1 | 0.3051 | 0.00375 | -0.0462 | 81.36
1.5 | 0.3625 | 0.00371 | -0.0469 | 97.7089
2 | 0.4154 | 0.00376 | -0.0467 | 110.4787
2.5 | 0.4344 | 0.00464 | -0.0393 | 93.6207
3 | 0.4375 | 0.00542 | -0.0285 | 80.7196
3.5 | 0.4453 | 0.00632 | -0.0191 | 70.4589
4.5 | 0.4883 | 0.0081 | -0.007 | 60.284
5.5 | 0.555 | 0.00958 | 0.0001 | 57.9332
6 | 0.5959 | 0.01012 | 0.0022 | 58.8834
6.5 | 0.6386 | 0.01058 | 0.0039 | 60.3592
7 | 0.6821 | 0.01104 | 0.0054 | 61.7844
7.5 | 0.7262 | 0.0115 | 0.0068 | 63.1478
8 | 0.769 | 0.01199 | 0.0083 | 64.1368
8.5 | 0.8121 | 0.0125 | 0.0098 | 64.968
9 | 0.8548 | 0.01302 | 0.0112 | 65.6528
9.5 | 0.8953 | 0.01362 | 0.013 | 65.7342
10 | 0.9348 | 0.01428 | 0.0148 | 65.4622
10.5 | 0.975 | 0.01495 | 0.0165 | 65.2174
11.5 | 1.0498 | 0.01651 | 0.0205 | 63.5857
12 | 1.0875 | 0.01732 | 0.0223 | 62.7887
12.5 | 1.1216 | 0.01826 | 0.0246 | 61.4239
13 | 1.153 | 0.01944 | 0.0272 | 59.3107
13.5 | 1.186 | 0.02045 | 0.0294 | 57.9951
14 | 1.2179 | 0.02152 | 0.0317 | 56.5939
14.5 | 1.2485 | 0.02269 | 0.034 | 55.0242
15 | 1.276 | 0.02402 | 0.0367 | 53.1224
15.5 | 1.3004 | 0.02549 | 0.0396 | 51.0161
16 | 1.3486 | 0.02734 | 0.0369 | 49.327
18 | 1.4148 | 0.03761 | 0.0463 | 37.6177
18.5 | 1.4298 | 0.04054 | 0.0479 | 35.2689
19 | 1.4378 | 0.04429 | 0.0495 | 32.4633
19.5 | 1.4455 | 0.04829 | 0.0504 | 29.9337
20 | 1.4549 | 0.05234 | 0.0508 | 27.7971

## 59. Re 3M Mach 0.10 (1)
BIGFOIL.COM POLAR EXPORT
NACA67A215
NACA67A215 |  |  |  | Cl Max: | 1.283 | at alpha= | 12 | deg
JavaFoil+Calcfoil stall+Eppler ext transition |  |  |  | L/D Max: | 149.214 | at alpha= | 3 | deg
Re: | 3000000 |  |  | Cd Min: | 0.00306 | at alpha= | 0 | deg
Mach: | 0.1 |  |  | Cl=0 at alpha= | -1.6613 | deg
|  |  |  | @ Cl=0.1, Cd= | 0.00326
|  |  |  | @ Cl=0.4, Cd= | 0.0035812
|  |  |  | @ Cl=0.6, Cd= | 0.0040398
alpha (deg) | Cl | Cd | Cm | Cl/Cd
-17.5 | -0.775 | 0.1345 | 0 | -5.764
-17 | -0.792 | 0.12552 | -0.001 | -6.307
-16.5 | -0.805 | 0.12139 | -0.001 | -6.628
-16 | -0.816 | 0.11391 | -0.002 | -7.168
-15.5 | -0.827 | 0.10686 | -0.003 | -7.737
-15 | -0.836 | 0.09914 | -0.003 | -8.43
-14.5 | -0.845 | 0.08992 | -0.004 | -9.393
-14 | -0.846 | 0.08553 | -0.005 | -9.887
-13.5 | -0.85 | 0.07657 | -0.006 | -11.1
-13 | -0.968 | 0.02299 | -0.01 | -42.11
-12.5 | -0.976 | 0.01823 | -0.011 | -53.543
-12 | -0.972 | 0.01585 | -0.013 | -61.344
-11.5 | -0.956 | 0.01479 | -0.014 | -64.633
-11 | -0.935 | 0.01394 | -0.015 | -67.055
-10.5 | -0.909 | 0.01321 | -0.016 | -68.822
-10 | -0.879 | 0.01253 | -0.018 | -70.121
-9.5 | -0.845 | 0.01193 | -0.019 | -70.801
-9 | -0.807 | 0.01138 | -0.02 | -70.845
-8.5 | -0.765 | 0.01087 | -0.021 | -70.353
-8 | -0.72 | 0.01041 | -0.023 | -69.218
-7.5 | -0.673 | 0.01 | -0.024 | -67.295
-7 | -0.622 | 0.00959 | -0.025 | -64.887
-6.5 | -0.57 | 0.00921 | -0.027 | -61.899
-6 | -0.516 | 0.00889 | -0.028 | -58.032
-5.5 | -0.46 | 0.00855 | -0.029 | -53.728
-5 | -0.402 | 0.00825 | -0.03 | -48.686
-4.5 | -0.343 | 0.008 | -0.032 | -42.915
-4 | -0.284 | 0.00773 | -0.033 | -36.74
-3.5 | -0.224 | 0.00746 | -0.034 | -30.031
-3 | -0.165 | 0.00374 | -0.036 | -44
-2.5 | -0.103 | 0.00349 | -0.037 | -29.611
-2 | -0.042 | 0.00347 | -0.038 | -12.076
-1.5 | 0.02 | 0.00328 | -0.039 | 6.022
-1 | 0.082 | 0.00326 | -0.041 | 25.013
-0.5 | 0.143 | 0.00326 | -0.042 | 43.983
0 | 0.205 | 0.00306 | -0.043 | 66.908
0.5 | 0.266 | 0.00352 | -0.044 | 75.663
1 | 0.328 | 0.00354 | -0.046 | 92.447
1.5 | 0.389 | 0.00357 | -0.047 | 108.769
2 | 0.448 | 0.00363 | -0.048 | 123.479
2.5 | 0.509 | 0.00368 | -0.049 | 138.248
3 | 0.569 | 0.00381 | -0.051 | 149.214
3.5 | 0.627 | 0.00424 | -0.052 | 147.939
4 | 0.686 | 0.00488 | -0.053 | 140.527
4.5 | 0.74 | 0.0099 | -0.054 | 74.728
5 | 0.795 | 0.01026 | -0.055 | 77.527
5.5 | 0.85 | 0.01061 | -0.056 | 80.087
6 | 0.902 | 0.01102 | -0.057 | 81.909
6.5 | 0.953 | 0.01144 | -0.059 | 83.284
7 | 1.001 | 0.01216 | -0.06 | 82.316
7.5 | 1.046 | 0.01265 | -0.061 | 82.712
8 | 1.089 | 0.01319 | -0.062 | 82.602
8.5 | 1.129 | 0.01378 | -0.063 | 81.889
9 | 1.165 | 0.01444 | -0.064 | 80.676
9.5 | 1.197 | 0.01504 | -0.065 | 79.598
10 | 1.225 | 0.01578 | -0.066 | 77.642
10.5 | 1.249 | 0.01649 | -0.068 | 75.775
11 | 1.269 | 0.01734 | -0.069 | 73.143
11.5 | 1.279 | 0.01823 | -0.07 | 70.139
12 | 1.283 | 0.01901 | -0.071 | 67.502
12.5 | 1.282 | 0.02002 | -0.072 | 64.065
13 | 1.276 | 0.02111 | -0.073 | 60.462
13.5 | 1.265 | 0.02229 | -0.073 | 56.764
14 | 1.248 | 0.02383 | -0.074 | 52.368
14.5 | 1.222 | 0.02674 | -0.075 | 45.684
15 | 1.152 | 0.03904 | -0.072 | 29.521
15.5 | 1.036 | 0.08001 | -0.06 | 12.95
16 | 0.982 | 0.10392 | -0.052 | 9.453
16.5 | 0.95 | 0.11444 | -0.05 | 8.304
17 | 0.92 | 0.12326 | -0.049 | 7.463

## 60. Re 3M Mach 0.10 (2)
BIGFOIL.COM POLAR EXPORT
NACA67A215
NACA67A215 |  |  |  | Cl Max: | 1.4307 | at alpha= | 20 | deg
XFOIL ncrit=9 |  |  |  | L/D Max: | 110.769 | at alpha= | 2 | deg
Re: | 3000000 |  |  | Cd Min: | 0.05704 | at alpha= | 20 | deg
Mach: | 0.1 |  |  | Cl=0 at alpha= | -1.882 | deg
|  |  |  | @ Cl=0.1, Cd= | 0.0036856
|  |  |  | @ Cl=0.4, Cd= | 0.0037568
|  |  |  | @ Cl=0.6, Cd= | 0.010262
alpha (deg) | Cl | Cd | Cm | Cl/Cd
-19.5 | -1.168 | 0.04769 | -0.1163 | -24.4915
-19 | -1.1818 | 0.04148 | -0.1166 | -28.4908
-18.5 | -1.1862 | 0.03673 | -0.1158 | -32.2951
-18 | -1.1901 | 0.0326 | -0.1135 | -36.5061
-17.5 | -1.1763 | 0.0301 | -0.1115 | -39.0797
-17 | -1.169 | 0.02726 | -0.1085 | -42.8833
-16.5 | -1.154 | 0.02512 | -0.1055 | -45.9395
-16 | -1.1354 | 0.02327 | -0.1024 | -48.7924
-15.5 | -1.1134 | 0.02161 | -0.0994 | -51.5224
-15 | -1.0869 | 0.02023 | -0.0967 | -53.7271
-14.5 | -1.0589 | 0.01898 | -0.0939 | -55.7903
-14 | -1.0299 | 0.01778 | -0.0911 | -57.9246
-13.5 | -0.9962 | 0.0168 | -0.0887 | -59.2976
-13 | -0.9615 | 0.01586 | -0.0863 | -60.6242
-12.5 | -0.9273 | 0.01487 | -0.0838 | -62.3605
-12 | -0.892 | 0.01395 | -0.0812 | -63.9427
-11.5 | -0.8529 | 0.01324 | -0.0792 | -64.4184
-11 | -0.8117 | 0.01262 | -0.0775 | -64.3185
-10.5 | -0.7694 | 0.01204 | -0.0758 | -63.9037
-10 | -0.7272 | 0.01146 | -0.074 | -63.4555
-9.5 | -0.6852 | 0.01087 | -0.0722 | -63.0359
-9 | -0.6408 | 0.01044 | -0.0707 | -61.3793
-8.5 | -0.597 | 0.00997 | -0.0691 | -59.8796
-8 | -0.5517 | 0.0096 | -0.0677 | -57.4688
-7.5 | -0.5063 | 0.00922 | -0.0662 | -54.9132
-7 | -0.4607 | 0.00885 | -0.0648 | -52.0565
-6.5 | -0.4145 | 0.00853 | -0.0634 | -48.5932
-6 | -0.3697 | 0.00821 | -0.0617 | -45.0305
-5.5 | -0.3245 | 0.00799 | -0.06 | -40.6133
-5 | -0.2786 | 0.00773 | -0.0584 | -36.0414
-4.5 | -0.2295 | 0.00748 | -0.0575 | -30.6818
-4 | -0.1801 | 0.00722 | -0.0566 | -24.9446
-3.5 | -0.1329 | 0.00688 | -0.0554 | -19.3169
-3 | -0.0884 | 0.00645 | -0.0536 | -13.7054
-2.5 | -0.0469 | 0.00587 | -0.0513 | -7.9898
-2 | -0.008 | 0.00515 | -0.0485 | -1.5534
-1.5 | 0.0259 | 0.00414 | -0.0447 | 6.256
-1 | 0.0741 | 0.00369 | -0.0435 | 20.0813
-0.5 | 0.1325 | 0.00368 | -0.0443 | 36.0054
0 | 0.1911 | 0.00374 | -0.0452 | 51.0963
0.5 | 0.2488 | 0.00369 | -0.0458 | 67.4255
1 | 0.3068 | 0.00376 | -0.0465 | 81.5957
1.5 | 0.3644 | 0.00373 | -0.0472 | 97.6944
2 | 0.4176 | 0.00377 | -0.0469 | 110.7692
2.5 | 0.4354 | 0.00465 | -0.0392 | 93.6344
3 | 0.4361 | 0.00544 | -0.0278 | 80.1654
3.5 | 0.444 | 0.00636 | -0.0184 | 69.8113
4 | 0.4619 | 0.00729 | -0.0115 | 63.3608
4.5 | 0.4873 | 0.00816 | -0.0062 | 59.7181
5.5 | 0.5545 | 0.00966 | 0.0009 | 57.4017
6 | 0.5951 | 0.01021 | 0.0031 | 58.286
6.5 | 0.6383 | 0.01067 | 0.0048 | 59.8219
7 | 0.6824 | 0.01113 | 0.0063 | 61.3118
7.5 | 0.7262 | 0.01161 | 0.0078 | 62.5495
8 | 0.7695 | 0.0121 | 0.0094 | 63.595
8.5 | 0.8129 | 0.01262 | 0.0108 | 64.4136
9 | 0.856 | 0.01315 | 0.0123 | 65.0951
9.5 | 0.8963 | 0.01377 | 0.0142 | 65.0908
10 | 0.9362 | 0.01446 | 0.0161 | 64.7441
10.5 | 0.9764 | 0.01515 | 0.0179 | 64.4488
11.5 | 1.0518 | 0.01676 | 0.022 | 62.7566
12 | 1.0891 | 0.01762 | 0.0241 | 61.8104
12.5 | 1.1228 | 0.01862 | 0.0265 | 60.3008
13 | 1.1553 | 0.01979 | 0.0291 | 58.378
13.5 | 1.1875 | 0.02088 | 0.0315 | 56.8726
14 | 1.2196 | 0.02202 | 0.0339 | 55.386
14.5 | 1.2492 | 0.02329 | 0.0365 | 53.6368
15 | 1.2766 | 0.0247 | 0.0392 | 51.6842
15.5 | 1.3001 | 0.0263 | 0.0423 | 49.4335
16 | 1.3464 | 0.02841 | 0.0398 | 47.3918
18 | 1.4074 | 0.03956 | 0.0494 | 35.5763
18.5 | 1.4188 | 0.04301 | 0.0511 | 32.9877
19 | 1.4229 | 0.04738 | 0.0524 | 30.0317
19.5 | 1.4256 | 0.05216 | 0.0531 | 27.3313
20 | 1.4307 | 0.05704 | 0.0531 | 25.0824

## 61. Re 3M Mach 0.25 (1)
BIGFOIL.COM POLAR EXPORT
NACA67A215
NACA67A215 |  |  |  | Cl Max: | 1.227 | at alpha= | 11 | deg
JavaFoil+Calcfoil stall+Eppler ext transition |  |  |  | L/D Max: | 150.924 | at alpha= | 3 | deg
Re: | 3000000 |  |  | Cd Min: | 0.0031 | at alpha= | -1 | deg
Mach: | 0.25 |  |  | Cl=0 at alpha= | -1.6587 | deg
|  |  |  | @ Cl=0.1, Cd= | 0.0032016
|  |  |  | @ Cl=0.4, Cd= | 0.0036212
|  |  |  | @ Cl=0.6, Cd= | 0.0040149
alpha (deg) | Cl | Cd | Cm | Cl/Cd
-16 | -0.568 | 0.12547 | -0.002 | -4.524
-15.5 | -0.608 | 0.1189 | -0.002 | -5.112
-15 | -0.644 | 0.11238 | -0.003 | -5.729
-14.5 | -0.676 | 0.10575 | -0.004 | -6.39
-14 | -0.703 | 0.09838 | -0.004 | -7.142
-13.5 | -0.725 | 0.09136 | -0.005 | -7.934
-13 | -0.741 | 0.08449 | -0.006 | -8.776
-12.5 | -0.754 | 0.07806 | -0.007 | -9.659
-12 | -0.764 | 0.07018 | -0.008 | -10.88
-11.5 | -0.789 | 0.05165 | -0.011 | -15.268
-11 | -0.896 | 0.01575 | -0.016 | -56.868
-10.5 | -0.885 | 0.01434 | -0.017 | -61.753
-10 | -0.866 | 0.01341 | -0.018 | -64.563
-9.5 | -0.84 | 0.01261 | -0.019 | -66.611
-9 | -0.808 | 0.01197 | -0.021 | -67.511
-8.5 | -0.771 | 0.01135 | -0.022 | -67.891
-8 | -0.729 | 0.01085 | -0.023 | -67.173
-7.5 | -0.683 | 0.0104 | -0.025 | -65.677
-7 | -0.634 | 0.00992 | -0.026 | -63.923
-6.5 | -0.582 | 0.00952 | -0.027 | -61.109
-6 | -0.527 | 0.00911 | -0.029 | -57.866
-5.5 | -0.47 | 0.00877 | -0.03 | -53.613
-5 | -0.412 | 0.00847 | -0.031 | -48.581
-4.5 | -0.352 | 0.00816 | -0.032 | -43.104
-4 | -0.291 | 0.00791 | -0.034 | -36.835
-3.5 | -0.23 | 0.00747 | -0.035 | -30.75
-3 | -0.168 | 0.00721 | -0.036 | -23.295
-2.5 | -0.106 | 0.00322 | -0.038 | -32.983
-2 | -0.043 | 0.00334 | -0.039 | -12.886
-1.5 | 0.02 | 0.00331 | -0.041 | 6.124
-1 | 0.084 | 0.0031 | -0.042 | 27.019
-0.5 | 0.147 | 0.0035 | -0.043 | 42.16
0 | 0.21 | 0.00354 | -0.044 | 59.351
0.5 | 0.273 | 0.00356 | -0.046 | 76.823
1 | 0.336 | 0.0036 | -0.047 | 93.469
1.5 | 0.399 | 0.00362 | -0.048 | 110.273
2 | 0.46 | 0.00369 | -0.049 | 124.837
2.5 | 0.522 | 0.00374 | -0.051 | 139.683
3 | 0.583 | 0.00387 | -0.052 | 150.924
3.5 | 0.644 | 0.00439 | -0.053 | 146.632
4 | 0.702 | 0.00567 | -0.054 | 123.766
4.5 | 0.758 | 0.01019 | -0.055 | 74.441
5 | 0.815 | 0.01056 | -0.057 | 77.185
5.5 | 0.87 | 0.01096 | -0.058 | 79.336
6 | 0.923 | 0.01138 | -0.059 | 81.044
6.5 | 0.972 | 0.01187 | -0.06 | 81.904
7 | 1.019 | 0.0127 | -0.061 | 80.293
7.5 | 1.063 | 0.01322 | -0.063 | 80.412
8 | 1.102 | 0.01384 | -0.064 | 79.654
8.5 | 1.138 | 0.01452 | -0.065 | 78.34
9 | 1.167 | 0.01519 | -0.066 | 76.845
9.5 | 1.192 | 0.01595 | -0.067 | 74.74
10 | 1.21 | 0.01687 | -0.068 | 71.742
10.5 | 1.223 | 0.01766 | -0.069 | 69.246
11 | 1.227 | 0.01873 | -0.07 | 65.479
11.5 | 1.216 | 0.01991 | -0.071 | 61.11
12 | 1.197 | 0.02112 | -0.072 | 56.658
12.5 | 1.165 | 0.02323 | -0.073 | 50.154
13 | 0.983 | 0.06849 | -0.056 | 14.35
13.5 | 0.923 | 0.08488 | -0.049 | 10.876
14 | 0.872 | 0.096 | -0.045 | 9.081
14.5 | 0.821 | 0.10312 | -0.044 | 7.961
15 | 0.765 | 0.11277 | -0.042 | 6.785
15.5 | 0.707 | 0.11937 | -0.042 | 5.92
16 | 0.644 | 0.12933 | -0.042 | 4.978

## 62. Re 3M Mach 0.25 (2)
BIGFOIL.COM POLAR EXPORT
NACA67A215
NACA67A215 |  |  |  | Cl Max: | 1.3107 | at alpha= | 17 | deg
XFOIL ncrit=9 |  |  |  | L/D Max: | 111.849 | at alpha= | 2 | deg
Re: | 3000000 |  |  | Cd Min: | 0.12343 | at alpha= | -18.5 | deg
Mach: | 0.25 |  |  | Cl=0 at alpha= | -1.95 | deg
|  |  |  | @ Cl=0.1, Cd= | 0.003744
|  |  |  | @ Cl=0.4, Cd= | 0.0038237
|  |  |  | @ Cl=0.6, Cd= | 0.010776
alpha (deg) | Cl | Cd | Cm | Cl/Cd
-18.5 | -0.6593 | 0.12343 | -0.0831 | -5.3415
-18 | -0.8649 | 0.07983 | -0.1087 | -10.8343
-17.5 | -0.9071 | 0.06441 | -0.1187 | -14.0832
-17 | -0.9693 | 0.04931 | -0.127 | -19.6573
-16.5 | -0.9956 | 0.0413 | -0.1283 | -24.1065
-16 | -1.0196 | 0.03498 | -0.1263 | -29.1481
-15.5 | -1.0264 | 0.03065 | -0.1231 | -33.4878
-15 | -1.025 | 0.02721 | -0.119 | -37.67
-14.5 | -1.0163 | 0.02447 | -0.1146 | -41.5325
-14 | -1.0041 | 0.02202 | -0.1099 | -45.5995
-13.5 | -0.9834 | 0.02002 | -0.1056 | -49.1209
-13 | -0.9569 | 0.01837 | -0.1016 | -52.0904
-12.5 | -0.925 | 0.01706 | -0.0981 | -54.2204
-12 | -0.8894 | 0.01597 | -0.0949 | -55.6919
-11.5 | -0.8569 | 0.01465 | -0.0912 | -58.4915
-11 | -0.8174 | 0.01369 | -0.0884 | -59.7078
-10.5 | -0.775 | 0.01292 | -0.0859 | -59.9845
-10 | -0.7315 | 0.01223 | -0.0836 | -59.8119
-9.5 | -0.688 | 0.01155 | -0.0813 | -59.5671
-9 | -0.6439 | 0.01092 | -0.079 | -58.9652
-8.5 | -0.5976 | 0.01046 | -0.0771 | -57.1319
-8 | -0.5516 | 0.00997 | -0.0752 | -55.326
-7.5 | -0.5038 | 0.00957 | -0.0736 | -52.6437
-7 | -0.4568 | 0.00913 | -0.0718 | -50.0329
-6.5 | -0.4082 | 0.0088 | -0.0704 | -46.3864
-6 | -0.3613 | 0.00841 | -0.0686 | -42.9608
-5.5 | -0.3132 | 0.00812 | -0.067 | -38.5714
-5 | -0.2671 | 0.0078 | -0.065 | -34.2436
-4.5 | -0.2213 | 0.00758 | -0.0629 | -29.1953
-4 | -0.1739 | 0.00734 | -0.0611 | -23.6921
-3.5 | -0.1258 | 0.00704 | -0.0596 | -17.8693
-3 | -0.0818 | 0.0066 | -0.0574 | -12.3939
-2.5 | -0.0409 | 0.006 | -0.0546 | -6.8167
-2 | -0.0032 | 0.00528 | -0.0511 | -0.60606
-1.5 | 0.0288 | 0.00426 | -0.0465 | 6.7606
-1 | 0.076 | 0.00374 | -0.0448 | 20.3209
-0.5 | 0.1363 | 0.00375 | -0.0457 | 36.3467
0 | 0.1968 | 0.00382 | -0.0465 | 51.5183
0.5 | 0.2562 | 0.00376 | -0.0471 | 68.1383
1 | 0.3161 | 0.00382 | -0.0478 | 82.7487
1.5 | 0.3751 | 0.00381 | -0.0484 | 98.4514
2 | 0.4295 | 0.00384 | -0.048 | 111.849
2.5 | 0.4396 | 0.00473 | -0.0382 | 92.9387
3 | 0.4295 | 0.00561 | -0.0242 | 76.5597
3.5 | 0.4374 | 0.00662 | -0.0147 | 66.0725
4 | 0.4545 | 0.00763 | -0.0073 | 59.5675
4.5 | 0.4802 | 0.00856 | -0.0019 | 56.0981
5 | 0.5143 | 0.00934 | 0.002 | 55.0642
5.5 | 0.5498 | 0.01012 | 0.0055 | 54.3281
6 | 0.5923 | 0.01069 | 0.0077 | 55.4069
6.5 | 0.6368 | 0.01119 | 0.0096 | 56.908
7 | 0.6825 | 0.01167 | 0.0113 | 58.4833
7.5 | 0.7274 | 0.01221 | 0.0131 | 59.5741
8 | 0.7728 | 0.01273 | 0.0148 | 60.707
8.5 | 0.8166 | 0.01335 | 0.0168 | 61.1685
9.5 | 0.9024 | 0.01469 | 0.0209 | 61.4295
10 | 0.9432 | 0.01547 | 0.0233 | 60.9696
10.5 | 0.9832 | 0.01635 | 0.0257 | 60.1346
11 | 1.0226 | 0.01728 | 0.0282 | 59.1782
11.5 | 1.0605 | 0.01827 | 0.0309 | 58.046
12 | 1.0964 | 0.01942 | 0.0338 | 56.4573
12.5 | 1.1272 | 0.02089 | 0.0373 | 53.9588
13 | 1.1614 | 0.02218 | 0.0402 | 52.3625
13.5 | 1.1917 | 0.02371 | 0.0435 | 50.2615
14 | 1.2187 | 0.02548 | 0.0469 | 47.8297
14.5 | 1.2454 | 0.02733 | 0.0502 | 45.569
15.5 | 1.2774 | 0.03251 | 0.0582 | 39.2925
16 | 1.2974 | 0.03745 | 0.0573 | 34.6435
16.5 | 1.3028 | 0.0417 | 0.0598 | 31.2422
17 | 1.3107 | 0.04602 | 0.0617 | 28.4811
17.5 | 1.3073 | 0.05172 | 0.0628 | 25.2765
18 | 1.2912 | 0.05939 | 0.0626 | 21.741
18.5 | 1.2665 | 0.06891 | 0.0603 | 18.379
19 | 1.2254 | 0.08187 | 0.0547 | 14.9676
19.5 | 1.182 | 0.09661 | 0.0467 | 12.2348
20 | 1.1299 | 0.11402 | 0.0362 | 9.9097

## 63. Re 3M Mach 0.50 (1)
BIGFOIL.COM POLAR EXPORT
NACA67A215
NACA67A215 |  |  |  | Cl Max: | 1.189 | at alpha= | 20 | deg
JavaFoil+Calcfoil stall+Eppler ext transition |  |  |  | L/D Max: | 156.552 | at alpha= | 3 | deg
Re: | 3000000 |  |  | Cd Min: | 0.00323 | at alpha= | -1.5 | deg
Mach: | 0.5 |  |  | Cl=0 at alpha= | -1.662 | deg
|  |  |  | @ Cl=0.1, Cd= | 0.0032446
|  |  |  | @ Cl=0.4, Cd= | 0.003726
|  |  |  | @ Cl=0.6, Cd= | 0.0039635
alpha (deg) | Cl | Cd | Cm | Cl/Cd
-20 | -1.014 | 0.16899 | 0.003 | -6.003
-19.5 | -0.987 | 0.16236 | 0.003 | -6.08
-19 | -0.96 | 0.15677 | 0.002 | -6.123
-18.5 | -0.933 | 0.1521 | 0.001 | -6.134
-18 | -0.907 | 0.15009 | 0.001 | -6.045
-17.5 | -0.878 | 0.14477 | 0 | -6.062
-17 | -0.85 | 0.14064 | -0.001 | -6.042
-16.5 | -0.822 | 0.13298 | -0.002 | -6.184
-16 | -0.795 | 0.13024 | -0.002 | -6.107
-15.5 | -0.768 | 0.12394 | -0.003 | -6.199
-15 | -0.741 | 0.12009 | -0.004 | -6.17
-14.5 | -0.712 | 0.11442 | -0.004 | -6.225
-14 | -0.685 | 0.11275 | -0.005 | -6.074
-13.5 | -0.658 | 0.11064 | -0.006 | -5.943
-13 | -0.63 | 0.10531 | -0.006 | -5.984
-12.5 | -0.603 | 0.10169 | -0.007 | -5.928
-12 | -0.574 | 0.09435 | -0.007 | -6.084
-11.5 | -0.547 | 0.09103 | -0.008 | -6.007
-11 | -0.519 | 0.09009 | -0.008 | -5.764
-10.5 | -0.492 | 0.08708 | -0.009 | -5.647
-10 | -0.464 | 0.07992 | -0.009 | -5.801
-9.5 | -0.436 | 0.06691 | -0.01 | -6.522
-9 | -0.41 | 0.05927 | -0.012 | -6.91
-8.5 | -0.381 | 0.06181 | -0.011 | -6.16
-8 | -0.484 | 0.05309 | -0.013 | -9.107
-7.5 | -0.662 | 0.0128 | -0.027 | -51.692
-7 | -0.653 | 0.0116 | -0.029 | -56.276
-6.5 | -0.618 | 0.01083 | -0.03 | -57.061
-6 | -0.57 | 0.01016 | -0.032 | -56.153
-5.5 | -0.514 | 0.00949 | -0.033 | -54.178
-5 | -0.453 | 0.00898 | -0.035 | -50.386
-4.5 | -0.389 | 0.00892 | -0.036 | -43.55
-4 | -0.322 | 0.00855 | -0.037 | -37.731
-3.5 | -0.255 | 0.0082 | -0.039 | -31.101
-3 | -0.187 | 0.00784 | -0.04 | -23.785
-2.5 | -0.118 | 0.00366 | -0.042 | -32.266
-2 | -0.048 | 0.0036 | -0.044 | -13.29
-1.5 | 0.023 | 0.00323 | -0.045 | 6.984
-1 | 0.094 | 0.00323 | -0.046 | 28.986
-0.5 | 0.164 | 0.0034 | -0.048 | 48.375
0 | 0.234 | 0.00348 | -0.049 | 67.265
0.5 | 0.304 | 0.0035 | -0.051 | 86.89
1 | 0.374 | 0.0037 | -0.052 | 101.286
1.5 | 0.444 | 0.00377 | -0.054 | 117.893
2 | 0.512 | 0.00381 | -0.055 | 134.37
2.5 | 0.58 | 0.00389 | -0.056 | 149.044
3 | 0.648 | 0.00414 | -0.058 | 156.552
3.5 | 0.714 | 0.00506 | -0.059 | 141.049
4 | 0.777 | 0.0111 | -0.06 | 69.981
4.5 | 0.838 | 0.01162 | -0.062 | 72.147
5 | 0.896 | 0.01216 | -0.063 | 73.697
5.5 | 0.95 | 0.0128 | -0.064 | 74.169
6 | 0.995 | 0.01341 | -0.066 | 74.217
6.5 | 1.029 | 0.01459 | -0.067 | 70.525
7 | 1.045 | 0.01563 | -0.068 | 66.86
7.5 | 1.026 | 0.01671 | -0.07 | 61.389
8 | 0.885 | 0.018 | -0.071 | 49.151
8.5 | 0.566 | 0.05726 | -0.04 | 9.893
9 | 0.591 | 0.06781 | -0.035 | 8.71
9.5 | 0.618 | 0.06673 | -0.035 | 9.258
10 | 0.645 | 0.07598 | -0.035 | 8.485
10.5 | 0.673 | 0.08292 | -0.037 | 8.111
11 | 0.7 | 0.08747 | -0.038 | 7.999
11.5 | 0.727 | 0.09017 | -0.039 | 8.059
12 | 0.754 | 0.09858 | -0.039 | 7.646
12.5 | 0.783 | 0.10307 | -0.043 | 7.595
13 | 0.809 | 0.10519 | -0.043 | 7.693
13.5 | 0.836 | 0.10685 | -0.044 | 7.824
14 | 0.863 | 0.11139 | -0.045 | 7.748
14.5 | 0.892 | 0.11924 | -0.048 | 7.484
15 | 0.918 | 0.12319 | -0.048 | 7.453
15.5 | 0.945 | 0.12707 | -0.049 | 7.437
16 | 0.972 | 0.1303 | -0.05 | 7.461
16.5 | 1.001 | 0.13806 | -0.053 | 7.251
17 | 1.027 | 0.13844 | -0.054 | 7.422
17.5 | 1.054 | 0.14359 | -0.055 | 7.342
18 | 1.081 | 0.14928 | -0.056 | 7.243
18.5 | 1.11 | 0.15373 | -0.058 | 7.217
19 | 1.141 | 0.16227 | -0.061 | 7.029
19.5 | 1.163 | 0.16729 | -0.06 | 6.95
20 | 1.189 | 0.17311 | -0.061 | 6.87

## 64. Re 3M Mach 0.50 (2)
BIGFOIL.COM POLAR EXPORT
NACA67A215
NACA67A215 |  |  |  | Cl Max: | 0.9815 | at alpha= | 11 | deg
XFOIL ncrit=9 |  |  |  | L/D Max: | 115.864 | at alpha= | 2 | deg
Re: | 3000000 |  |  | Cd Min: | 0.1519 | at alpha= | 16 | deg
Mach: | 0.5 |  |  | Cl=0 at alpha= | -2.6456 | deg
|  |  |  | @ Cl=0.1, Cd= | 0.0040393
|  |  |  | @ Cl=0.4, Cd= | 0.0040711
|  |  |  | @ Cl=0.6, Cd= | 0.01313
alpha (deg) | Cl | Cd | Cm | Cl/Cd
-14.5 | -0.3336 | 0.12485 | -0.1039 | -2.672
-14 | -0.3395 | 0.11373 | -0.1096 | -2.9851
-13.5 | -0.3588 | 0.10124 | -0.1164 | -3.5441
-13 | -0.3759 | 0.08982 | -0.1228 | -4.185
-12.5 | -0.3966 | 0.0783 | -0.1294 | -5.0651
-12 | -0.4205 | 0.06566 | -0.1373 | -6.4042
-11.5 | -0.4543 | 0.05097 | -0.1478 | -8.9131
-11 | -0.4948 | 0.04136 | -0.1506 | -11.9632
-10.5 | -0.5417 | 0.03356 | -0.1474 | -16.1412
-10 | -0.5878 | 0.02682 | -0.1398 | -21.9165
-9.5 | -0.6227 | 0.02082 | -0.1299 | -29.9087
-9 | -0.6218 | 0.0162 | -0.1214 | -38.3827
-8.5 | -0.5872 | 0.01386 | -0.1153 | -42.3665
-8 | -0.5438 | 0.01243 | -0.1101 | -43.749
-7.5 | -0.4946 | 0.01146 | -0.1058 | -43.1588
-7 | -0.4434 | 0.01068 | -0.102 | -41.5169
-6.5 | -0.3898 | 0.01007 | -0.0989 | -38.709
-6 | -0.3345 | 0.00959 | -0.0962 | -34.8801
-5.5 | -0.2811 | 0.0091 | -0.0935 | -30.8901
-5 | -0.2255 | 0.00873 | -0.0913 | -25.8305
-4.5 | -0.1721 | 0.00835 | -0.0888 | -20.6108
-4 | -0.118 | 0.00802 | -0.0867 | -14.7132
-3.5 | -0.0651 | 0.00766 | -0.0844 | -8.4987
-3 | -0.0219 | 0.0071 | -0.0804 | -3.0845
-2.5 | 0.009 | 0.00649 | -0.0739 | 1.3867
-2 | 0.0298 | 0.00584 | -0.0652 | 5.1027
-1.5 | 0.0474 | 0.00481 | -0.0561 | 9.8545
-1 | 0.0834 | 0.00401 | -0.0504 | 20.798
-0.5 | 0.1513 | 0.00413 | -0.0512 | 36.6344
0 | 0.2191 | 0.00421 | -0.0519 | 52.0428
0.5 | 0.2871 | 0.00416 | -0.0525 | 69.0144
1 | 0.3547 | 0.00412 | -0.0531 | 86.0922
1.5 | 0.4196 | 0.00405 | -0.0531 | 103.6049
2 | 0.4762 | 0.00411 | -0.0512 | 115.8637
2.5 | 0.4395 | 0.00501 | -0.0297 | 87.7246
3 | 0.4102 | 0.00661 | -0.0113 | 62.0575
3.5 | 0.4133 | 0.00798 | 0.0001 | 51.792
4 | 0.4284 | 0.00926 | 0.0088 | 46.2635
4.5 | 0.4557 | 0.01039 | 0.0151 | 43.8595
5 | 0.4924 | 0.01136 | 0.0198 | 43.3451
5.5 | 0.5343 | 0.01226 | 0.0237 | 43.5808
6.5 | 0.6355 | 0.0136 | 0.029 | 46.7279
7 | 0.686 | 0.01434 | 0.032 | 47.8382
7.5 | 0.738 | 0.01507 | 0.0348 | 48.9715
8 | 0.7875 | 0.01595 | 0.0382 | 49.373
8.5 | 0.8363 | 0.01696 | 0.0419 | 49.3101
9 | 0.8816 | 0.0182 | 0.0462 | 48.4396
9.5 | 0.9248 | 0.01967 | 0.0509 | 47.0158
10 | 0.9582 | 0.0217 | 0.0567 | 44.1567
10.5 | 0.9792 | 0.02459 | 0.0635 | 39.8211
11 | 0.9815 | 0.02898 | 0.0709 | 33.8682
11.5 | 0.9603 | 0.03543 | 0.0777 | 27.1041
12.5 | 0.8918 | 0.05232 | 0.0834 | 17.0451
13 | 0.8538 | 0.0634 | 0.0803 | 13.4669
13.5 | 0.8215 | 0.07601 | 0.0732 | 10.8078
14 | 0.7945 | 0.09039 | 0.0634 | 8.7897
14.5 | 0.7694 | 0.10514 | 0.0543 | 7.3179
15 | 0.7402 | 0.11993 | 0.0452 | 6.1719
15.5 | 0.708 | 0.13576 | 0.0355 | 5.2151
16 | 0.6801 | 0.1519 | 0.0261 | 4.4773

## 65. Re 4M Mach 0.00 (1)
BIGFOIL.COM POLAR EXPORT
NACA67A215
NACA67A215 |  |  |  | Cl Max: | 1.297 | at alpha= | 12.5 | deg
JavaFoil+Calcfoil stall+Eppler ext transition |  |  |  | L/D Max: | 141.445 | at alpha= | 2.5 | deg
Re: | 4000000 |  |  | Cd Min: | 0.00288 | at alpha= | 1.5 | deg
Mach: | 0 |  |  | Cl=0 at alpha= | -1.6613 | deg
|  |  |  | @ Cl=0.1, Cd= | 0.00323
|  |  |  | @ Cl=0.4, Cd= | 0.002997
|  |  |  | @ Cl=0.6, Cd= | 0.0047983
alpha (deg) | Cl | Cd | Cm | Cl/Cd
-18 | -0.802 | 0.13577 | 0 | -5.906
-17.5 | -0.815 | 0.12852 | 0 | -6.344
-17 | -0.829 | 0.1193 | -0.001 | -6.951
-16.5 | -0.839 | 0.11484 | -0.001 | -7.303
-16 | -0.848 | 0.10841 | -0.002 | -7.818
-15.5 | -0.861 | 0.09586 | -0.003 | -8.981
-15 | -0.869 | 0.08759 | -0.004 | -9.924
-14.5 | -0.88 | 0.07622 | -0.005 | -11.551
-14 | -0.886 | 0.06773 | -0.006 | -13.084
-13.5 | -0.997 | 0.02122 | -0.009 | -46.989
-13 | -1.005 | 0.01706 | -0.01 | -58.922
-12.5 | -0.996 | 0.01581 | -0.012 | -62.99
-12 | -0.982 | 0.01459 | -0.013 | -67.339
-11.5 | -0.963 | 0.01373 | -0.014 | -70.189
-11 | -0.94 | 0.01315 | -0.015 | -71.429
-10.5 | -0.912 | 0.01233 | -0.016 | -73.993
-10 | -0.881 | 0.01173 | -0.018 | -75.064
-9.5 | -0.845 | 0.01117 | -0.019 | -75.681
-9 | -0.807 | 0.01068 | -0.02 | -75.521
-8.5 | -0.764 | 0.01022 | -0.021 | -74.771
-8 | -0.719 | 0.00979 | -0.023 | -73.459
-7.5 | -0.671 | 0.00943 | -0.024 | -71.16
-7 | -0.621 | 0.00903 | -0.025 | -68.734
-6.5 | -0.568 | 0.00869 | -0.026 | -65.378
-6 | -0.514 | 0.00838 | -0.028 | -61.305
-5.5 | -0.458 | 0.00808 | -0.029 | -56.698
-5 | -0.4 | 0.0078 | -0.03 | -51.35
-4.5 | -0.342 | 0.00754 | -0.031 | -45.374
-4 | -0.283 | 0.00731 | -0.033 | -38.705
-3.5 | -0.223 | 0.00702 | -0.034 | -31.78
-3 | -0.164 | 0.0041 | -0.035 | -39.86
-2.5 | -0.103 | 0.00368 | -0.037 | -27.96
-2 | -0.042 | 0.00339 | -0.038 | -12.295
-1.5 | 0.02 | 0.00332 | -0.039 | 5.923
-1 | 0.081 | 0.00323 | -0.041 | 25.17
-0.5 | 0.143 | 0.00323 | -0.042 | 44.195
0 | 0.204 | 0.00304 | -0.043 | 67.098
0.5 | 0.265 | 0.00303 | -0.044 | 87.552
1 | 0.326 | 0.00307 | -0.046 | 106.363
1.5 | 0.387 | 0.00288 | -0.047 | 134.676
2 | 0.447 | 0.00342 | -0.048 | 130.668
2.5 | 0.507 | 0.00358 | -0.049 | 141.445
3 | 0.566 | 0.00416 | -0.05 | 136.089
3.5 | 0.623 | 0.00523 | -0.051 | 119.092
4 | 0.681 | 0.00664 | -0.053 | 102.487
4.5 | 0.737 | 0.00934 | -0.054 | 78.868
5 | 0.793 | 0.00969 | -0.055 | 81.82
5.5 | 0.847 | 0.01002 | -0.056 | 84.52
6 | 0.899 | 0.0104 | -0.057 | 86.482
6.5 | 0.95 | 0.01081 | -0.058 | 87.883
7 | 0.998 | 0.01147 | -0.06 | 87.045
7.5 | 1.044 | 0.01192 | -0.061 | 87.612
8 | 1.087 | 0.01243 | -0.062 | 87.427
8.5 | 1.127 | 0.01298 | -0.063 | 86.864
9 | 1.164 | 0.01356 | -0.064 | 85.863
9.5 | 1.198 | 0.01417 | -0.065 | 84.503
10 | 1.227 | 0.01475 | -0.066 | 83.203
10.5 | 1.253 | 0.01539 | -0.067 | 81.409
11 | 1.274 | 0.01621 | -0.068 | 78.588
11.5 | 1.287 | 0.01702 | -0.069 | 75.609
12 | 1.295 | 0.01769 | -0.07 | 73.196
12.5 | 1.297 | 0.01869 | -0.071 | 69.39
13 | 1.295 | 0.01959 | -0.072 | 66.075
13.5 | 1.288 | 0.02061 | -0.073 | 62.492
14 | 1.275 | 0.0221 | -0.074 | 57.696
14.5 | 1.259 | 0.02357 | -0.075 | 53.405
15 | 1.237 | 0.02542 | -0.076 | 48.643
15.5 | 1.212 | 0.02747 | -0.076 | 44.127
16 | 1.144 | 0.0407 | -0.073 | 28.1
16.5 | 1.022 | 0.08932 | -0.06 | 11.446
17 | 0.982 | 0.10562 | -0.056 | 9.3
17.5 | 0.949 | 0.11763 | -0.054 | 8.071

## 66. Re 4M Mach 0.00 (2)
BIGFOIL.COM POLAR EXPORT
NACA67A215
NACA67A215 |  |  |  | Cl Max: | 1.5203 | at alpha= | 20 | deg
XFOIL ncrit=9 |  |  |  | L/D Max: | 109.337 | at alpha= | 1.5 | deg
Re: | 4000000 |  |  | Cd Min: | 0.04561 | at alpha= | 20 | deg
Mach: | 0 |  |  | Cl=0 at alpha= | -1.9728 | deg
|  |  |  | @ Cl=0.1, Cd= | 0.0034145
|  |  |  | @ Cl=0.4, Cd= | 0.0047735
|  |  |  | @ Cl=0.6, Cd= | 0.0095462
alpha (deg) | Cl | Cd | Cm | Cl/Cd
-20 | -1.2309 | 0.04438 | -0.1138 | -27.7355
-19.5 | -1.2601 | 0.03729 | -0.1128 | -33.7919
-19 | -1.2499 | 0.03418 | -0.1118 | -36.5682
-18.5 | -1.2346 | 0.03173 | -0.1103 | -38.9095
-18 | -1.2312 | 0.02858 | -0.1075 | -43.0791
-17.5 | -1.2226 | 0.02601 | -0.1045 | -47.005
-17 | -1.2139 | 0.02362 | -0.1008 | -51.3929
-16.5 | -1.1963 | 0.02176 | -0.0977 | -54.977
-16 | -1.1774 | 0.02 | -0.0943 | -58.87
-15.5 | -1.1504 | 0.01879 | -0.0916 | -61.2241
-15 | -1.122 | 0.01761 | -0.089 | -63.7138
-14.5 | -1.0895 | 0.01663 | -0.0867 | -65.5141
-14 | -1.0561 | 0.01571 | -0.0844 | -67.2247
-13.5 | -1.0208 | 0.01493 | -0.0823 | -68.3724
-13 | -0.9841 | 0.01419 | -0.0802 | -69.3517
-12.5 | -0.9455 | 0.01351 | -0.0784 | -69.9852
-12 | -0.9052 | 0.0129 | -0.0767 | -70.1705
-11.5 | -0.866 | 0.01223 | -0.0748 | -70.8095
-11 | -0.8258 | 0.0116 | -0.0729 | -71.1897
-10.5 | -0.7844 | 0.01106 | -0.0712 | -70.9222
-10 | -0.7413 | 0.01061 | -0.0697 | -69.868
-9.5 | -0.6984 | 0.01012 | -0.0681 | -69.0119
-9 | -0.6546 | 0.00966 | -0.0666 | -67.764
-8.5 | -0.6093 | 0.00931 | -0.0653 | -65.4458
-8 | -0.5652 | 0.00888 | -0.0637 | -63.6486
-7.5 | -0.5195 | 0.00856 | -0.0624 | -60.6893
-7 | -0.4751 | 0.00821 | -0.0608 | -57.8685
-6.5 | -0.43 | 0.00795 | -0.0592 | -54.0881
-6 | -0.3857 | 0.00773 | -0.0573 | -49.8965
-5.5 | -0.3382 | 0.00751 | -0.0562 | -45.0333
-5 | -0.2886 | 0.00728 | -0.0555 | -39.6429
-4.5 | -0.2379 | 0.00705 | -0.055 | -33.7447
-4 | -0.1874 | 0.0068 | -0.0545 | -27.5588
-3.5 | -0.1375 | 0.00651 | -0.0538 | -21.1214
-3 | -0.0896 | 0.00613 | -0.0528 | -14.6166
-2.5 | -0.0445 | 0.00563 | -0.0512 | -7.9041
-1.5 | 0.0399 | 0.00437 | -0.047 | 9.1304
-1 | 0.0796 | 0.00353 | -0.0443 | 22.5496
-0.5 | 0.1326 | 0.00323 | -0.0442 | 41.0526
0 | 0.1908 | 0.0032 | -0.045 | 59.625
0.5 | 0.249 | 0.00323 | -0.0459 | 77.0898
1 | 0.3066 | 0.00325 | -0.0466 | 94.3385
1.5 | 0.363 | 0.00332 | -0.0471 | 109.3373
2 | 0.3888 | 0.0042 | -0.0412 | 92.5714
2.5 | 0.4054 | 0.00505 | -0.0334 | 80.2772
3 | 0.4139 | 0.00571 | -0.0238 | 72.4869
3.5 | 0.4337 | 0.00644 | -0.017 | 67.3447
4 | 0.4595 | 0.00718 | -0.0117 | 63.9972
4.5 | 0.4891 | 0.00793 | -0.0072 | 61.6772
5 | 0.5272 | 0.00851 | -0.0045 | 61.9506
5.5 | 0.5639 | 0.00916 | -0.0016 | 61.5611
6 | 0.6069 | 0.00962 | 0.0002 | 63.0873
6.5 | 0.6512 | 0.01005 | 0.0016 | 64.796
7 | 0.6952 | 0.01047 | 0.0031 | 66.3992
8 | 0.7839 | 0.01132 | 0.0057 | 69.2491
8.5 | 0.8259 | 0.01182 | 0.0074 | 69.8731
9 | 0.8683 | 0.01232 | 0.0089 | 70.4789
9.5 | 0.9102 | 0.01288 | 0.0105 | 70.6677
10 | 0.9504 | 0.01352 | 0.0123 | 70.2959
10.5 | 0.9893 | 0.01423 | 0.0142 | 69.5221
11 | 1.029 | 0.01488 | 0.0159 | 69.1532
11.5 | 1.0664 | 0.01565 | 0.018 | 68.1406
12 | 1.1032 | 0.01647 | 0.02 | 66.9824
12.5 | 1.1399 | 0.01729 | 0.0219 | 65.9283
13.5 | 1.21 | 0.01907 | 0.0261 | 63.4504
14 | 1.2425 | 0.0201 | 0.0283 | 61.8159
14.5 | 1.2738 | 0.02124 | 0.0306 | 59.9718
15 | 1.302 | 0.02254 | 0.0333 | 57.764
15.5 | 1.3258 | 0.02414 | 0.0363 | 54.9213
16.5 | 1.3888 | 0.02739 | 0.0384 | 50.7046
18 | 1.4655 | 0.03345 | 0.0425 | 43.8117
18.5 | 1.4836 | 0.03592 | 0.0445 | 41.3029
19 | 1.4967 | 0.0389 | 0.0464 | 38.4756
19.5 | 1.5089 | 0.04212 | 0.048 | 35.8238
20 | 1.5203 | 0.04561 | 0.0491 | 33.3326

## 67. Re 4M Mach 0.10 (1)
BIGFOIL.COM POLAR EXPORT
NACA67A215
NACA67A215 |  |  |  | Cl Max: | 1.285 | at alpha= | 12 | deg
JavaFoil+Calcfoil stall+Eppler ext transition |  |  |  | L/D Max: | 141.374 | at alpha= | 2.5 | deg
Re: | 4000000 |  |  | Cd Min: | 0.00289 | at alpha= | 1.5 | deg
Mach: | 0.1 |  |  | Cl=0 at alpha= | -1.6613 | deg
|  |  |  | @ Cl=0.1, Cd= | 0.00322
|  |  |  | @ Cl=0.4, Cd= | 0.0029872
|  |  |  | @ Cl=0.6, Cd= | 0.0047769
alpha (deg) | Cl | Cd | Cm | Cl/Cd
-18 | -0.76 | 0.13947 | 0 | -5.448
-17.5 | -0.777 | 0.13234 | 0 | -5.87
-17 | -0.793 | 0.12249 | -0.001 | -6.476
-16.5 | -0.806 | 0.11763 | -0.001 | -6.851
-16 | -0.818 | 0.11101 | -0.002 | -7.371
-15.5 | -0.829 | 0.10321 | -0.003 | -8.037
-15 | -0.84 | 0.0942 | -0.004 | -8.92
-14.5 | -0.853 | 0.08317 | -0.005 | -10.251
-14 | -0.854 | 0.07872 | -0.006 | -10.849
-13.5 | -0.881 | 0.05769 | -0.007 | -15.268
-13 | -0.987 | 0.01826 | -0.01 | -54.033
-12.5 | -0.984 | 0.01631 | -0.012 | -60.342
-12 | -0.974 | 0.01486 | -0.013 | -65.56
-11.5 | -0.958 | 0.01394 | -0.014 | -68.707
-11 | -0.936 | 0.01314 | -0.015 | -71.245
-10.5 | -0.91 | 0.01246 | -0.017 | -73.033
-10 | -0.88 | 0.01185 | -0.018 | -74.282
-9.5 | -0.846 | 0.01127 | -0.019 | -75.044
-9 | -0.807 | 0.01078 | -0.02 | -74.929
-8.5 | -0.766 | 0.01027 | -0.021 | -74.543
-8 | -0.721 | 0.00985 | -0.023 | -73.175
-7.5 | -0.673 | 0.00947 | -0.024 | -71.09
-7 | -0.623 | 0.00906 | -0.025 | -68.761
-6.5 | -0.571 | 0.00874 | -0.027 | -65.263
-6 | -0.516 | 0.00842 | -0.028 | -61.279
-5.5 | -0.46 | 0.0081 | -0.029 | -56.806
-5 | -0.402 | 0.00781 | -0.03 | -51.473
-4.5 | -0.344 | 0.00757 | -0.032 | -45.382
-4 | -0.284 | 0.00732 | -0.033 | -38.854
-3.5 | -0.224 | 0.00706 | -0.034 | -31.778
-3 | -0.164 | 0.00414 | -0.036 | -39.749
-2.5 | -0.103 | 0.00366 | -0.037 | -28.264
-2 | -0.042 | 0.00337 | -0.038 | -12.428
-1.5 | 0.02 | 0.0032 | -0.04 | 6.177
-1 | 0.082 | 0.00322 | -0.041 | 25.369
-0.5 | 0.143 | 0.00322 | -0.042 | 44.522
0 | 0.205 | 0.00307 | -0.043 | 66.762
0.5 | 0.266 | 0.00305 | -0.045 | 87.329
1 | 0.328 | 0.00306 | -0.046 | 107.198
1.5 | 0.389 | 0.00289 | -0.047 | 134.599
2 | 0.449 | 0.00342 | -0.048 | 131.428
2.5 | 0.509 | 0.0036 | -0.049 | 141.374
3 | 0.568 | 0.00417 | -0.051 | 136.159
3.5 | 0.626 | 0.00527 | -0.052 | 118.752
4 | 0.684 | 0.00683 | -0.053 | 100.104
4.5 | 0.74 | 0.00941 | -0.054 | 78.717
5 | 0.796 | 0.00972 | -0.055 | 81.869
5.5 | 0.85 | 0.01009 | -0.056 | 84.31
6 | 0.903 | 0.01047 | -0.057 | 86.23
6.5 | 0.954 | 0.01086 | -0.059 | 87.769
7 | 1.002 | 0.01156 | -0.06 | 86.657
7.5 | 1.047 | 0.01202 | -0.061 | 87.155
8 | 1.09 | 0.01252 | -0.062 | 87.046
8.5 | 1.13 | 0.01308 | -0.063 | 86.351
9 | 1.166 | 0.0137 | -0.064 | 85.099
9.5 | 1.198 | 0.01426 | -0.065 | 83.981
10 | 1.226 | 0.01497 | -0.067 | 81.92
10.5 | 1.251 | 0.01563 | -0.068 | 80.008
11 | 1.27 | 0.01644 | -0.069 | 77.232
11.5 | 1.28 | 0.01727 | -0.07 | 74.111
12 | 1.285 | 0.01803 | -0.071 | 71.287
12.5 | 1.284 | 0.01894 | -0.072 | 67.791
13 | 1.278 | 0.01994 | -0.073 | 64.093
13.5 | 1.267 | 0.021 | -0.074 | 60.335
14 | 1.251 | 0.02231 | -0.074 | 56.066
14.5 | 1.228 | 0.02442 | -0.075 | 50.274
15 | 1.198 | 0.02739 | -0.075 | 43.719
15.5 | 1.166 | 0.03017 | -0.076 | 38.645
16 | 1.004 | 0.08775 | -0.059 | 11.447
16.5 | 0.961 | 0.10505 | -0.055 | 9.144
17 | 0.926 | 0.11627 | -0.052 | 7.966

## 68. Re 4M Mach 0.10 (2)
BIGFOIL.COM POLAR EXPORT
NACA67A215
NACA67A215 |  |  |  | Cl Max: | 1.5023 | at alpha= | 20 | deg
XFOIL ncrit=9 |  |  |  | L/D Max: | 109.61 | at alpha= | 1.5 | deg
Re: | 4000000 |  |  | Cd Min: | 0.05201 | at alpha= | -20 | deg
Mach: | 0.1 |  |  | Cl=0 at alpha= | -2.0057 | deg
|  |  |  | @ Cl=0.1, Cd= | 0.0034344
|  |  |  | @ Cl=0.4, Cd= | 0.0047687
|  |  |  | @ Cl=0.6, Cd= | 0.00962
alpha (deg) | Cl | Cd | Cm | Cl/Cd
-20 | -1.1778 | 0.05201 | -0.1149 | -22.6456
-19.5 | -1.2284 | 0.04164 | -0.1164 | -29.5005
-19 | -1.2235 | 0.03763 | -0.1159 | -32.514
-18.5 | -1.2125 | 0.03455 | -0.1147 | -35.0941
-18 | -1.215 | 0.03069 | -0.1121 | -39.5894
-17.5 | -1.2026 | 0.02818 | -0.1097 | -42.6757
-17 | -1.1995 | 0.0253 | -0.1058 | -47.4111
-16.5 | -1.1882 | 0.02298 | -0.1022 | -51.7058
-16 | -1.1734 | 0.02092 | -0.0984 | -56.0899
-15.5 | -1.1484 | 0.01954 | -0.0954 | -58.7718
-15 | -1.1218 | 0.01819 | -0.0924 | -61.6712
-14.5 | -1.0899 | 0.01713 | -0.0899 | -63.6252
-14 | -1.0576 | 0.01611 | -0.0873 | -65.6487
-13.5 | -1.0224 | 0.01527 | -0.085 | -66.9548
-13 | -0.9861 | 0.01446 | -0.0827 | -68.195
-12.5 | -0.9475 | 0.01374 | -0.0807 | -68.9592
-12 | -0.9073 | 0.01309 | -0.0789 | -69.3125
-11.5 | -0.8666 | 0.01248 | -0.077 | -69.4391
-11 | -0.8272 | 0.01176 | -0.0749 | -70.3401
-10.5 | -0.7856 | 0.01119 | -0.073 | -70.2055
-10 | -0.7426 | 0.01072 | -0.0714 | -69.2724
-9.5 | -0.6987 | 0.01024 | -0.0698 | -68.2324
-9 | -0.6552 | 0.00974 | -0.0681 | -67.269
-8.5 | -0.6096 | 0.00936 | -0.0667 | -65.1282
-8 | -0.5651 | 0.00894 | -0.0652 | -63.2103
-7.5 | -0.5191 | 0.00861 | -0.0638 | -60.2904
-7 | -0.474 | 0.00826 | -0.0621 | -57.385
-6.5 | -0.4284 | 0.00797 | -0.0606 | -53.7516
-6 | -0.3838 | 0.00774 | -0.0587 | -49.5866
-5.5 | -0.3378 | 0.00753 | -0.0572 | -44.8606
-5 | -0.288 | 0.0073 | -0.0564 | -39.4521
-4.5 | -0.2373 | 0.00707 | -0.0558 | -33.5644
-4 | -0.1866 | 0.00682 | -0.0552 | -27.3607
-3.5 | -0.1365 | 0.00653 | -0.0545 | -20.9035
-3 | -0.0888 | 0.00614 | -0.0534 | -14.4625
-2.5 | -0.0436 | 0.00565 | -0.0518 | -7.7168
-2 | 0.0005 | 0.00511 | -0.0499 | 0.097847
-1.5 | 0.0406 | 0.00438 | -0.0473 | 9.2694
-1 | 0.0802 | 0.00355 | -0.0446 | 22.5915
-0.5 | 0.1333 | 0.00324 | -0.0444 | 41.142
0 | 0.1919 | 0.00321 | -0.0453 | 59.7819
0.5 | 0.2504 | 0.00324 | -0.0461 | 77.284
1 | 0.3083 | 0.00326 | -0.0469 | 94.5706
1.5 | 0.365 | 0.00333 | -0.0474 | 109.6096
2 | 0.3905 | 0.0042 | -0.0413 | 92.9762
2.5 | 0.4047 | 0.00505 | -0.0329 | 80.1386
3 | 0.4124 | 0.00574 | -0.0231 | 71.8467
3.5 | 0.4325 | 0.00648 | -0.0163 | 66.7438
4 | 0.4584 | 0.00723 | -0.011 | 63.4025
4.5 | 0.4879 | 0.008 | -0.0065 | 60.9875
5 | 0.5261 | 0.00858 | -0.0037 | 61.317
5.5 | 0.5631 | 0.00924 | -0.0007 | 60.9416
6 | 0.6068 | 0.00969 | 0.001 | 62.6213
6.5 | 0.6508 | 0.01013 | 0.0026 | 64.2448
7 | 0.6951 | 0.01057 | 0.004 | 65.7616
8 | 0.7844 | 0.01143 | 0.0068 | 68.6264
8.5 | 0.8267 | 0.01194 | 0.0085 | 69.2379
9 | 0.8692 | 0.01246 | 0.0101 | 69.7592
9.5 | 0.9114 | 0.01304 | 0.0117 | 69.8926
10 | 0.9512 | 0.01371 | 0.0137 | 69.38
10.5 | 0.9914 | 0.0144 | 0.0155 | 68.8472
11 | 1.031 | 0.01509 | 0.0174 | 68.3234
11.5 | 1.0678 | 0.01591 | 0.0196 | 67.115
12 | 1.1048 | 0.01679 | 0.0218 | 65.8011
12.5 | 1.1419 | 0.01759 | 0.0238 | 64.9176
13.5 | 1.2125 | 0.01946 | 0.0281 | 62.3073
14 | 1.2442 | 0.02058 | 0.0306 | 60.4568
14.5 | 1.2753 | 0.0218 | 0.0331 | 58.5
15 | 1.3017 | 0.02327 | 0.036 | 55.939
15.5 | 1.3216 | 0.02517 | 0.0396 | 52.507
16.5 | 1.3887 | 0.02839 | 0.0413 | 48.9151
18 | 1.4618 | 0.03504 | 0.0459 | 41.718
18.5 | 1.4773 | 0.03785 | 0.048 | 39.0304
19 | 1.4874 | 0.04127 | 0.0499 | 36.0407
19.5 | 1.4966 | 0.04501 | 0.0513 | 33.2504
20 | 1.5023 | 0.04928 | 0.0523 | 30.485

## 69. Re 4M Mach 0.25 (1)
BIGFOIL.COM POLAR EXPORT
NACA67A215
NACA67A215 |  |  |  | Cl Max: | 1.228 | at alpha= | 11 | deg
JavaFoil+Calcfoil stall+Eppler ext transition |  |  |  | L/D Max: | 143.756 | at alpha= | 2.5 | deg
Re: | 4000000 |  |  | Cd Min: | 0.00289 | at alpha= | 0.5 | deg
Mach: | 0.25 |  |  | Cl=0 at alpha= | -1.6587 | deg
|  |  |  | @ Cl=0.1, Cd= | 0.0030775
|  |  |  | @ Cl=0.4, Cd= | 0.00337
|  |  |  | @ Cl=0.6, Cd= | 0.0047597
alpha (deg) | Cl | Cd | Cm | Cl/Cd
-16.5 | -0.524 | 0.13111 | -0.001 | -3.998
-16 | -0.568 | 0.12256 | -0.002 | -4.637
-15.5 | -0.608 | 0.11494 | -0.003 | -5.294
-15 | -0.644 | 0.10851 | -0.003 | -5.939
-14.5 | -0.676 | 0.10256 | -0.004 | -6.595
-14 | -0.704 | 0.09546 | -0.005 | -7.373
-13.5 | -0.726 | 0.08847 | -0.005 | -8.207
-13 | -0.744 | 0.08204 | -0.006 | -9.07
-12.5 | -0.759 | 0.07414 | -0.008 | -10.233
-12 | -0.776 | 0.06207 | -0.009 | -12.497
-11.5 | -0.9 | 0.01657 | -0.014 | -54.287
-11 | -0.899 | 0.01465 | -0.016 | -61.393
-10.5 | -0.887 | 0.01352 | -0.017 | -65.591
-10 | -0.867 | 0.01269 | -0.018 | -68.343
-9.5 | -0.841 | 0.0119 | -0.019 | -70.666
-9 | -0.809 | 0.01133 | -0.021 | -71.411
-8.5 | -0.772 | 0.01075 | -0.022 | -71.761
-8 | -0.73 | 0.01028 | -0.023 | -71.003
-7.5 | -0.684 | 0.00985 | -0.025 | -69.396
-7 | -0.635 | 0.00938 | -0.026 | -67.685
-6.5 | -0.583 | 0.00902 | -0.027 | -64.601
-6 | -0.528 | 0.00866 | -0.029 | -60.97
-5.5 | -0.471 | 0.00831 | -0.03 | -56.651
-5 | -0.412 | 0.00802 | -0.031 | -51.355
-4.5 | -0.352 | 0.00773 | -0.032 | -45.583
-4 | -0.292 | 0.00745 | -0.034 | -39.144
-3.5 | -0.23 | 0.00722 | -0.035 | -31.882
-3 | -0.168 | 0.00695 | -0.036 | -24.187
-2.5 | -0.106 | 0.00346 | -0.038 | -30.69
-2 | -0.043 | 0.00328 | -0.039 | -13.143
-1.5 | 0.02 | 0.00323 | -0.041 | 6.271
-1 | 0.084 | 0.00308 | -0.042 | 27.233
-0.5 | 0.147 | 0.00307 | -0.043 | 47.961
0 | 0.21 | 0.00307 | -0.044 | 68.542
0.5 | 0.274 | 0.00289 | -0.046 | 94.507
1 | 0.337 | 0.00336 | -0.047 | 100.284
1.5 | 0.4 | 0.00337 | -0.048 | 118.471
2 | 0.461 | 0.00348 | -0.05 | 132.376
2.5 | 0.523 | 0.00363 | -0.051 | 143.756
3 | 0.583 | 0.00429 | -0.052 | 136.027
3.5 | 0.642 | 0.00592 | -0.053 | 108.489
4 | 0.702 | 0.00726 | -0.054 | 96.619
4.5 | 0.759 | 0.00966 | -0.055 | 78.538
5 | 0.816 | 0.01004 | -0.057 | 81.219
5.5 | 0.871 | 0.01042 | -0.058 | 83.517
6 | 0.923 | 0.01082 | -0.059 | 85.352
6.5 | 0.973 | 0.01128 | -0.06 | 86.318
7 | 1.02 | 0.01204 | -0.061 | 84.738
7.5 | 1.064 | 0.01256 | -0.063 | 84.704
8 | 1.103 | 0.01314 | -0.064 | 83.964
8.5 | 1.139 | 0.01378 | -0.065 | 82.626
9 | 1.169 | 0.01442 | -0.066 | 81.06
9.5 | 1.193 | 0.01514 | -0.067 | 78.829
10 | 1.212 | 0.01601 | -0.068 | 75.685
10.5 | 1.224 | 0.01675 | -0.069 | 73.088
11 | 1.228 | 0.01772 | -0.07 | 69.286
11.5 | 1.218 | 0.01882 | -0.071 | 64.732
12 | 1.199 | 0.01996 | -0.072 | 60.074
12.5 | 1.169 | 0.02167 | -0.073 | 53.956
13 | 1.126 | 0.02443 | -0.074 | 46.08
13.5 | 0.968 | 0.06062 | -0.061 | 15.962
14 | 0.879 | 0.08973 | -0.049 | 9.798
14.5 | 0.826 | 0.09821 | -0.047 | 8.41
15 | 0.767 | 0.10854 | -0.044 | 7.07
15.5 | 0.708 | 0.11641 | -0.044 | 6.086
16 | 0.645 | 0.12622 | -0.044 | 5.107

## 70. Re 4M Mach 0.25 (2)
BIGFOIL.COM POLAR EXPORT
NACA67A215
NACA67A215 |  |  |  | Cl Max: | 1.3828 | at alpha= | 18 | deg
XFOIL ncrit=9 |  |  |  | L/D Max: | 111.602 | at alpha= | 1.5 | deg
Re: | 4000000 |  |  | Cd Min: | 0.13623 | at alpha= | -19.5 | deg
Mach: | 0.25 |  |  | Cl=0 at alpha= | -2.0667 | deg
|  |  |  | @ Cl=0.1, Cd= | 0.0035361
|  |  |  | @ Cl=0.4, Cd= | 0.0053874
|  |  |  | @ Cl=0.6, Cd= | 0.010098
alpha (deg) | Cl | Cd | Cm | Cl/Cd
-19.5 | -0.6825 | 0.13623 | -0.0751 | -5.0099
-19 | -0.7962 | 0.10763 | -0.0922 | -7.3976
-18.5 | -0.9177 | 0.07956 | -0.1092 | -11.5347
-18 | -0.9606 | 0.06421 | -0.1193 | -14.9603
-17.5 | -1.0339 | 0.04817 | -0.1279 | -21.4636
-17 | -1.056 | 0.04078 | -0.1288 | -25.895
-16.5 | -1.089 | 0.03383 | -0.1266 | -32.1904
-16 | -1.1034 | 0.0291 | -0.1226 | -37.9175
-15.5 | -1.0999 | 0.02594 | -0.1183 | -42.4017
-15 | -1.0917 | 0.02319 | -0.1136 | -47.0763
-14.5 | -1.0715 | 0.02118 | -0.1095 | -50.5902
-14 | -1.0494 | 0.01932 | -0.1052 | -54.3168
-13.5 | -1.0217 | 0.01781 | -0.1013 | -57.3666
-13 | -0.9901 | 0.01651 | -0.0976 | -59.9697
-12.5 | -0.9537 | 0.01541 | -0.0944 | -61.8884
-12 | -0.9155 | 0.01444 | -0.0914 | -63.4003
-11.5 | -0.8754 | 0.01355 | -0.0886 | -64.6052
-11 | -0.8329 | 0.01285 | -0.0861 | -64.8171
-10.5 | -0.7922 | 0.01202 | -0.0832 | -65.9068
-10 | -0.7488 | 0.01136 | -0.0808 | -65.9155
-9.5 | -0.7036 | 0.01077 | -0.0787 | -65.3296
-9 | -0.6574 | 0.01026 | -0.0767 | -64.0741
-8.5 | -0.6114 | 0.00974 | -0.0747 | -62.7721
-8 | -0.5641 | 0.00932 | -0.073 | -60.5258
-7.5 | -0.5171 | 0.00889 | -0.0711 | -58.1665
-7 | -0.4691 | 0.00855 | -0.0695 | -54.8655
-6.5 | -0.422 | 0.00818 | -0.0677 | -51.5892
-6 | -0.3735 | 0.00791 | -0.0662 | -47.2187
-5.5 | -0.3272 | 0.00761 | -0.0642 | -42.9961
-5 | -0.2805 | 0.00739 | -0.0622 | -37.9567
-4.5 | -0.2329 | 0.00715 | -0.0604 | -32.5734
-4 | -0.1818 | 0.0069 | -0.0594 | -26.3478
-3.5 | -0.1311 | 0.00663 | -0.0584 | -19.7738
-3 | -0.083 | 0.00625 | -0.057 | -13.28
-2.5 | -0.0377 | 0.00577 | -0.0549 | -6.5338
-2 | 0.0058 | 0.00522 | -0.0526 | 1.1111
-1.5 | 0.045 | 0.00449 | -0.0495 | 10.0223
-1 | 0.0835 | 0.00364 | -0.0462 | 22.9396
-0.5 | 0.1375 | 0.0033 | -0.0458 | 41.6667
0 | 0.1978 | 0.00326 | -0.0467 | 60.6748
0.5 | 0.258 | 0.00329 | -0.0475 | 78.4195
1 | 0.3175 | 0.00331 | -0.0482 | 95.9215
1.5 | 0.3761 | 0.00337 | -0.0487 | 111.6024
2 | 0.3993 | 0.00421 | -0.0417 | 94.8456
2.5 | 0.3968 | 0.00506 | -0.0292 | 78.419
3 | 0.4054 | 0.00594 | -0.0195 | 68.2492
3.5 | 0.4256 | 0.00674 | -0.0126 | 63.1454
4 | 0.4513 | 0.00756 | -0.0069 | 59.6958
4.5 | 0.4819 | 0.00835 | -0.0023 | 57.7126
5 | 0.5213 | 0.00896 | 0.0006 | 58.1808
5.5 | 0.5588 | 0.00967 | 0.0038 | 57.787
6 | 0.6041 | 0.01014 | 0.0056 | 59.5759
6.5 | 0.6505 | 0.01059 | 0.0072 | 61.4259
7 | 0.6954 | 0.0111 | 0.0091 | 62.6486
7.5 | 0.742 | 0.01156 | 0.0107 | 64.1869
8 | 0.7873 | 0.01207 | 0.0124 | 65.2278
8.5 | 0.8317 | 0.01261 | 0.0143 | 65.9556
9 | 0.8744 | 0.01325 | 0.0165 | 65.9925
9.5 | 0.9176 | 0.01391 | 0.0186 | 65.9669
10 | 0.9586 | 0.01469 | 0.021 | 65.2553
10.5 | 1.0003 | 0.01546 | 0.0232 | 64.7025
11 | 1.0402 | 0.01635 | 0.0258 | 63.6208
11.5 | 1.0767 | 0.0174 | 0.0287 | 61.8793
12 | 1.1164 | 0.01833 | 0.0312 | 60.9056
12.5 | 1.1528 | 0.01943 | 0.034 | 59.3309
13 | 1.188 | 0.02065 | 0.0369 | 57.5303
13.5 | 1.2199 | 0.02203 | 0.0402 | 55.3745
14 | 1.2494 | 0.02365 | 0.0436 | 52.8288
15 | 1.2953 | 0.02779 | 0.0511 | 46.6103
15.5 | 1.3136 | 0.03025 | 0.055 | 43.4248
16 | 1.3345 | 0.03254 | 0.0584 | 41.0111
16.5 | 1.3609 | 0.03614 | 0.0585 | 37.6563
18 | 1.3828 | 0.04984 | 0.0632 | 27.7448
18.5 | 1.3718 | 0.05665 | 0.0636 | 24.2154
19 | 1.3472 | 0.06571 | 0.0621 | 20.5022
19.5 | 1.3206 | 0.076 | 0.0585 | 17.3763
20 | 1.2822 | 0.08898 | 0.0521 | 14.41

## 71. Re 4M Mach 0.50 (1)
BIGFOIL.COM POLAR EXPORT
NACA67A215
NACA67A215 |  |  |  | Cl Max: | 1.19 | at alpha= | 20 | deg
JavaFoil+Calcfoil stall+Eppler ext transition |  |  |  | L/D Max: | 137.574 | at alpha= | 2 | deg
Re: | 4000000 |  |  | Cd Min: | 0.00315 | at alpha= | -1 | deg
Mach: | 0.5 |  |  | Cl=0 at alpha= | -1.662 | deg
|  |  |  | @ Cl=0.1, Cd= | 0.0031644
|  |  |  | @ Cl=0.4, Cd= | 0.0034936
|  |  |  | @ Cl=0.6, Cd= | 0.0044451
alpha (deg) | Cl | Cd | Cm | Cl/Cd
-20 | -1.016 | 0.16077 | 0.003 | -6.322
-19.5 | -0.988 | 0.15764 | 0.003 | -6.265
-19 | -0.96 | 0.15156 | 0.002 | -6.336
-18.5 | -0.933 | 0.14774 | 0.001 | -6.317
-18 | -0.908 | 0.14427 | 0.001 | -6.293
-17.5 | -0.879 | 0.13838 | 0 | -6.354
-17 | -0.85 | 0.13603 | -0.001 | -6.25
-16.5 | -0.823 | 0.12949 | -0.002 | -6.354
-16 | -0.796 | 0.12482 | -0.002 | -6.375
-15.5 | -0.769 | 0.12095 | -0.003 | -6.355
-15 | -0.742 | 0.11705 | -0.004 | -6.336
-14.5 | -0.713 | 0.11058 | -0.004 | -6.443
-14 | -0.685 | 0.10902 | -0.005 | -6.284
-13.5 | -0.658 | 0.10473 | -0.006 | -6.281
-13 | -0.63 | 0.10155 | -0.006 | -6.209
-12.5 | -0.603 | 0.09847 | -0.007 | -6.124
-12 | -0.575 | 0.0889 | -0.007 | -6.464
-11.5 | -0.547 | 0.07975 | -0.008 | -6.865
-11 | -0.52 | 0.07438 | -0.009 | -6.993
-10.5 | -0.493 | 0.06763 | -0.01 | -7.285
-10 | -0.464 | 0.07639 | -0.01 | -6.072
-9.5 | -0.437 | 0.06487 | -0.011 | -6.73
-9 | -0.41 | 0.05768 | -0.012 | -7.112
-8.5 | -0.381 | 0.06006 | -0.012 | -6.343
-8 | -0.484 | 0.05188 | -0.014 | -9.331
-7.5 | -0.663 | 0.01215 | -0.027 | -54.517
-7 | -0.653 | 0.01122 | -0.029 | -58.209
-6.5 | -0.619 | 0.0105 | -0.03 | -58.946
-6 | -0.571 | 0.00975 | -0.032 | -58.581
-5.5 | -0.515 | 0.00913 | -0.033 | -56.383
-5 | -0.453 | 0.00864 | -0.035 | -52.413
-4.5 | -0.389 | 0.00825 | -0.036 | -47.165
-4 | -0.323 | 0.00773 | -0.038 | -41.768
-3.5 | -0.255 | 0.00739 | -0.039 | -34.531
-3 | -0.187 | 0.00742 | -0.04 | -25.144
-2.5 | -0.118 | 0.00385 | -0.042 | -30.63
-2 | -0.048 | 0.00321 | -0.044 | -14.961
-1.5 | 0.023 | 0.00316 | -0.045 | 7.161
-1 | 0.094 | 0.00315 | -0.047 | 29.692
-0.5 | 0.165 | 0.00332 | -0.048 | 49.532
0 | 0.234 | 0.00338 | -0.049 | 69.35
0.5 | 0.305 | 0.00341 | -0.051 | 89.351
1 | 0.375 | 0.00344 | -0.052 | 108.972
1.5 | 0.445 | 0.00359 | -0.054 | 123.949
2 | 0.512 | 0.00372 | -0.055 | 137.574
2.5 | 0.58 | 0.00426 | -0.056 | 136.394
3 | 0.647 | 0.00488 | -0.058 | 132.69
3.5 | 0.712 | 0.00696 | -0.059 | 102.325
4 | 0.777 | 0.01056 | -0.06 | 73.59
4.5 | 0.839 | 0.01103 | -0.062 | 76.079
5 | 0.897 | 0.01156 | -0.063 | 77.586
5.5 | 0.95 | 0.01214 | -0.064 | 78.287
6 | 0.996 | 0.01272 | -0.066 | 78.329
6.5 | 1.03 | 0.01388 | -0.067 | 74.201
7 | 1.046 | 0.01485 | -0.068 | 70.441
7.5 | 1.027 | 0.01587 | -0.07 | 64.705
8 | 0.886 | 0.01712 | -0.071 | 51.725
8.5 | 0.571 | 0.05427 | -0.044 | 10.513
9 | 0.591 | 0.06578 | -0.036 | 8.984
9.5 | 0.618 | 0.06495 | -0.036 | 9.521
10 | 0.645 | 0.07449 | -0.036 | 8.661
10.5 | 0.674 | 0.06834 | -0.04 | 9.861
11 | 0.701 | 0.07412 | -0.04 | 9.455
11.5 | 0.728 | 0.08212 | -0.04 | 8.862
12 | 0.754 | 0.09507 | -0.04 | 7.935
12.5 | 0.783 | 0.10105 | -0.043 | 7.748
13 | 0.81 | 0.10287 | -0.044 | 7.87
13.5 | 0.836 | 0.1035 | -0.044 | 8.081
14 | 0.864 | 0.1081 | -0.046 | 7.99
14.5 | 0.893 | 0.11597 | -0.049 | 7.7
15 | 0.919 | 0.11847 | -0.049 | 7.754
15.5 | 0.946 | 0.12122 | -0.049 | 7.8
16 | 0.973 | 0.12653 | -0.051 | 7.687
16.5 | 1.003 | 0.13234 | -0.054 | 7.579
17 | 1.028 | 0.13372 | -0.054 | 7.688
17.5 | 1.055 | 0.13915 | -0.055 | 7.58
18 | 1.082 | 0.14234 | -0.056 | 7.6
18.5 | 1.112 | 0.14683 | -0.06 | 7.577
19 | 1.143 | 0.15458 | -0.062 | 7.396
19.5 | 1.163 | 0.15986 | -0.06 | 7.275
20 | 1.19 | 0.16467 | -0.061 | 7.225

## 72. Re 4M Mach 0.50 (2)
BIGFOIL.COM POLAR EXPORT
NACA67A215
NACA67A215 |  |  |  | Cl Max: | 1.0094 | at alpha= | 11 | deg
XFOIL ncrit=9 |  |  |  | L/D Max: | 118.986 | at alpha= | 1.5 | deg
Re: | 4000000 |  |  | Cd Min: | 0.14548 | at alpha= | 16 | deg
Mach: | 0.5 |  |  | Cl=0 at alpha= | -2.6268 | deg
|  |  |  | @ Cl=0.1, Cd= | 0.0039439
|  |  |  | @ Cl=0.4, Cd= | 0.0035466
|  |  |  | @ Cl=0.6, Cd= | 0.012327
alpha (deg) | Cl | Cd | Cm | Cl/Cd
-14.5 | -0.3408 | 0.12305 | -0.105 | -2.7696
-13.5 | -0.3828 | 0.09702 | -0.119 | -3.9456
-13 | -0.4144 | 0.08371 | -0.1269 | -4.9504
-12.5 | -0.4485 | 0.07019 | -0.1353 | -6.3898
-12 | -0.4719 | 0.05589 | -0.1456 | -8.4434
-11.5 | -0.505 | 0.04529 | -0.1513 | -11.1504
-11 | -0.5432 | 0.03729 | -0.1509 | -14.5669
-10.5 | -0.5841 | 0.03058 | -0.1459 | -19.1007
-10 | -0.6206 | 0.02469 | -0.1377 | -25.1357
-9.5 | -0.6489 | 0.01909 | -0.1277 | -33.9916
-9 | -0.6415 | 0.01487 | -0.1194 | -43.1406
-8.5 | -0.6073 | 0.01269 | -0.1128 | -47.8566
-8 | -0.563 | 0.01141 | -0.1075 | -49.3427
-7.5 | -0.5115 | 0.01058 | -0.1033 | -48.3459
-7 | -0.4584 | 0.00995 | -0.0997 | -46.0704
-6.5 | -0.4037 | 0.00942 | -0.0966 | -42.8556
-6 | -0.3487 | 0.00893 | -0.0938 | -39.0482
-5.5 | -0.2921 | 0.00854 | -0.0916 | -34.2037
-5 | -0.2378 | 0.00812 | -0.0891 | -29.2857
-4.5 | -0.1823 | 0.00777 | -0.087 | -23.462
-4 | -0.1273 | 0.00744 | -0.0849 | -17.1102
-3.5 | -0.0737 | 0.00711 | -0.0826 | -10.3657
-2.5 | 0.0107 | 0.00618 | -0.0739 | 1.7314
-2 | 0.0411 | 0.00569 | -0.0672 | 7.2232
-1.5 | 0.0697 | 0.00494 | -0.0602 | 14.1093
-1 | 0.0992 | 0.00395 | -0.0535 | 25.1139
-0.5 | 0.154 | 0.00353 | -0.0517 | 43.6261
0 | 0.2229 | 0.00353 | -0.0526 | 63.1445
0.5 | 0.2903 | 0.00356 | -0.0532 | 81.5449
1 | 0.3571 | 0.00354 | -0.0536 | 100.8757
1.5 | 0.4224 | 0.00355 | -0.0537 | 118.9859
2 | 0.4284 | 0.00418 | -0.0411 | 102.488
2.5 | 0.3882 | 0.00556 | -0.0196 | 69.8201
3 | 0.3821 | 0.00697 | -0.0062 | 54.8207
3.5 | 0.3997 | 0.00811 | 0.0023 | 49.2848
4 | 0.4256 | 0.00914 | 0.0091 | 46.5646
5 | 0.4995 | 0.01093 | 0.0186 | 45.6999
5.5 | 0.5453 | 0.01168 | 0.022 | 46.6866
6 | 0.5968 | 0.01229 | 0.0245 | 48.5598
6.5 | 0.6498 | 0.0129 | 0.027 | 50.3721
7 | 0.7012 | 0.0136 | 0.0298 | 51.5588
7.5 | 0.7529 | 0.01435 | 0.0328 | 52.4669
8 | 0.8045 | 0.01516 | 0.036 | 53.0673
9 | 0.9011 | 0.01724 | 0.0439 | 52.268
9.5 | 0.9443 | 0.01862 | 0.0488 | 50.7143
10 | 0.9814 | 0.02044 | 0.0546 | 48.0137
10.5 | 1.0046 | 0.02313 | 0.0615 | 43.4328
11 | 1.0094 | 0.02722 | 0.0692 | 37.083
11.5 | 0.9938 | 0.03306 | 0.0764 | 30.0605
12 | 0.9655 | 0.04018 | 0.0817 | 24.0294
12.5 | 0.9268 | 0.04907 | 0.0841 | 18.8873
13 | 0.8847 | 0.05992 | 0.0821 | 14.7647
13.5 | 0.8468 | 0.0725 | 0.0758 | 11.68
14 | 0.8162 | 0.08676 | 0.0662 | 9.4076
14.5 | 0.787 | 0.10221 | 0.0561 | 7.6998
15 | 0.759 | 0.11676 | 0.0472 | 6.5005
15.5 | 0.7292 | 0.13201 | 0.0378 | 5.5238
16 | 0.7128 | 0.14548 | 0.0296 | 4.8996

## 73. Re 5M Mach 0.00 (1)
BIGFOIL.COM POLAR EXPORT
NACA67A215
NACA67A215 |  |  |  | Cl Max: | 1.298 | at alpha= | 12.5 | deg
JavaFoil+Calcfoil stall+Eppler ext transition |  |  |  | L/D Max: | 128.787 | at alpha= | 1.5 | deg
Re: | 5000000 |  |  | Cd Min: | 0.00292 | at alpha= | 0.5 | deg
Mach: | 0 |  |  | Cl=0 at alpha= | -1.6613 | deg
|  |  |  | @ Cl=0.1, Cd= | 0.0031971
|  |  |  | @ Cl=0.4, Cd= | 0.0031422
|  |  |  | @ Cl=0.6, Cd= | 0.005611
alpha (deg) | Cl | Cd | Cm | Cl/Cd
-18 | -0.803 | 0.13343 | 0 | -6.018
-17.5 | -0.817 | 0.1258 | 0 | -6.495
-17 | -0.832 | 0.11629 | -0.001 | -7.152
-16.5 | -0.841 | 0.11183 | -0.002 | -7.518
-16 | -0.85 | 0.10528 | -0.002 | -8.077
-15.5 | -0.867 | 0.09 | -0.003 | -9.638
-15 | -0.88 | 0.07909 | -0.004 | -11.128
-14.5 | -0.912 | 0.05649 | -0.006 | -16.152
-14 | -0.996 | 0.02323 | -0.008 | -42.878
-13.5 | -1.006 | 0.01865 | -0.009 | -53.981
-13 | -1.008 | 0.01601 | -0.01 | -62.97
-12.5 | -0.998 | 0.01502 | -0.012 | -66.448
-12 | -0.984 | 0.01394 | -0.013 | -70.585
-11.5 | -0.965 | 0.01312 | -0.014 | -73.538
-11 | -0.941 | 0.01257 | -0.015 | -74.808
-10.5 | -0.913 | 0.0118 | -0.016 | -77.403
-10 | -0.882 | 0.01124 | -0.018 | -78.395
-9.5 | -0.846 | 0.01072 | -0.019 | -78.925
-9 | -0.807 | 0.01024 | -0.02 | -78.809
-8.5 | -0.765 | 0.00979 | -0.021 | -78.159
-8 | -0.72 | 0.00939 | -0.023 | -76.642
-7.5 | -0.672 | 0.00905 | -0.024 | -74.229
-7 | -0.621 | 0.00867 | -0.025 | -71.693
-6.5 | -0.569 | 0.00835 | -0.026 | -68.109
-6 | -0.514 | 0.00803 | -0.028 | -64.079
-5.5 | -0.458 | 0.00775 | -0.029 | -59.112
-5 | -0.401 | 0.00747 | -0.03 | -53.676
-4.5 | -0.342 | 0.00725 | -0.032 | -47.203
-4 | -0.283 | 0.00701 | -0.033 | -40.404
-3.5 | -0.223 | 0.00673 | -0.034 | -33.182
-3 | -0.163 | 0.00457 | -0.035 | -35.73
-2.5 | -0.103 | 0.00414 | -0.037 | -24.851
-2 | -0.042 | 0.00361 | -0.038 | -11.553
-1.5 | 0.02 | 0.00324 | -0.039 | 6.055
-1 | 0.081 | 0.00324 | -0.041 | 25.045
-0.5 | 0.143 | 0.0031 | -0.042 | 46.112
0 | 0.204 | 0.0031 | -0.043 | 65.91
0.5 | 0.265 | 0.00292 | -0.044 | 90.842
1 | 0.327 | 0.00293 | -0.046 | 111.621
1.5 | 0.388 | 0.00301 | -0.047 | 128.787
2 | 0.447 | 0.00366 | -0.048 | 121.888
2.5 | 0.506 | 0.00403 | -0.049 | 125.469
3 | 0.565 | 0.00508 | -0.05 | 111.124
3.5 | 0.623 | 0.00596 | -0.051 | 104.546
4 | 0.681 | 0.00719 | -0.053 | 94.71
4.5 | 0.737 | 0.00899 | -0.054 | 82.036
5 | 0.793 | 0.00929 | -0.055 | 85.337
5.5 | 0.847 | 0.00964 | -0.056 | 87.931
6 | 0.9 | 0.01 | -0.057 | 89.996
6.5 | 0.95 | 0.01038 | -0.058 | 91.578
7 | 0.999 | 0.01103 | -0.06 | 90.555
7.5 | 1.045 | 0.01147 | -0.061 | 91.086
8 | 1.088 | 0.01194 | -0.062 | 91.136
8.5 | 1.128 | 0.01246 | -0.063 | 90.509
9 | 1.165 | 0.01304 | -0.064 | 89.361
9.5 | 1.198 | 0.01362 | -0.065 | 88.009
10 | 1.228 | 0.01416 | -0.066 | 86.711
10.5 | 1.254 | 0.01477 | -0.067 | 84.887
11 | 1.275 | 0.01556 | -0.068 | 81.926
11.5 | 1.288 | 0.01633 | -0.069 | 78.846
12 | 1.296 | 0.01696 | -0.07 | 76.397
12.5 | 1.298 | 0.0179 | -0.071 | 72.505
13 | 1.296 | 0.01875 | -0.072 | 69.108
13.5 | 1.289 | 0.0197 | -0.073 | 65.445
14 | 1.277 | 0.02111 | -0.074 | 60.48
14.5 | 1.261 | 0.02241 | -0.075 | 56.264
15 | 1.24 | 0.024 | -0.076 | 51.665
15.5 | 1.216 | 0.02561 | -0.076 | 47.497
16 | 1.182 | 0.02973 | -0.077 | 39.751
16.5 | 1.087 | 0.05392 | -0.071 | 20.152
17 | 1.002 | 0.09061 | -0.062 | 11.055
17.5 | 0.959 | 0.10854 | -0.058 | 8.836

## 74. Re 5M Mach 0.00 (2)
BIGFOIL.COM POLAR EXPORT
NACA67A215
NACA67A215 |  |  |  | Cl Max: | 1.543 | at alpha= | 19.5 | deg
XFOIL ncrit=9 |  |  |  | L/D Max: | 103.077 | at alpha= | 1 | deg
Re: | 5000000 |  |  | Cd Min: | 0.04342 | at alpha= | 20 | deg
Mach: | 0 |  |  | Cl=0 at alpha= | -2.0323 | deg
|  |  |  | @ Cl=0.1, Cd= | 0.003676
|  |  |  | @ Cl=0.4, Cd= | 0.0057014
|  |  |  | @ Cl=0.6, Cd= | 0.009077
alpha (deg) | Cl | Cd | Cm | Cl/Cd
-20 | -1.3228 | 0.03605 | -0.1119 | -36.6935
-19.5 | -1.3285 | 0.03189 | -0.1097 | -41.6588
-19 | -1.3155 | 0.0294 | -0.1078 | -44.7449
-18.5 | -1.2975 | 0.02733 | -0.1059 | -47.4753
-18 | -1.2871 | 0.02495 | -0.1028 | -51.5872
-17.5 | -1.2591 | 0.02373 | -0.101 | -53.0594
-17 | -1.2398 | 0.02198 | -0.0982 | -56.4058
-16.5 | -1.2163 | 0.02056 | -0.0955 | -59.1586
-16 | -1.1885 | 0.01941 | -0.093 | -61.2313
-15.5 | -1.1598 | 0.01825 | -0.0905 | -63.5507
-15 | -1.1379 | 0.01667 | -0.0869 | -68.2603
-14.5 | -1.106 | 0.01572 | -0.0844 | -70.3562
-14 | -1.0725 | 0.01485 | -0.0821 | -72.2222
-13.5 | -1.036 | 0.01407 | -0.08 | -73.6318
-13 | -0.9987 | 0.01335 | -0.078 | -74.809
-12.5 | -0.9592 | 0.01273 | -0.0762 | -75.3496
-12 | -0.9193 | 0.01216 | -0.0744 | -75.6003
-11.5 | -0.8783 | 0.01164 | -0.0727 | -75.4553
-11 | -0.836 | 0.01117 | -0.0712 | -74.8433
-10.5 | -0.7946 | 0.01058 | -0.0694 | -75.104
-10 | -0.7521 | 0.01007 | -0.0678 | -74.6872
-9.5 | -0.7079 | 0.00965 | -0.0664 | -73.3575
-9 | -0.6645 | 0.0092 | -0.0648 | -72.2283
-8.5 | -0.6198 | 0.00883 | -0.0633 | -70.1925
-8 | -0.5754 | 0.00848 | -0.0618 | -67.8538
-7.5 | -0.5308 | 0.00816 | -0.0602 | -65.049
-7 | -0.4858 | 0.00789 | -0.0586 | -61.5716
-6.5 | -0.442 | 0.00762 | -0.0567 | -58.0052
-6 | -0.3944 | 0.00741 | -0.0556 | -53.2254
-5.5 | -0.3452 | 0.00714 | -0.0548 | -48.3473
-5 | -0.2942 | 0.00694 | -0.0544 | -42.3919
-4.5 | -0.2434 | 0.00669 | -0.0539 | -36.3827
-4 | -0.1919 | 0.00647 | -0.0535 | -29.66
-3.5 | -0.1406 | 0.00623 | -0.0531 | -22.5682
-3 | -0.0915 | 0.00589 | -0.0523 | -15.5348
-2.5 | -0.0434 | 0.00551 | -0.0513 | -7.8766
-2 | 0.003 | 0.00508 | -0.05 | 0.59055
-1.5 | 0.0471 | 0.0045 | -0.0483 | 10.4667
-1 | 0.0918 | 0.00384 | -0.0466 | 23.9062
-0.5 | 0.1338 | 0.003 | -0.0444 | 44.6
0 | 0.1912 | 0.00294 | -0.0451 | 65.034
0.5 | 0.2501 | 0.00295 | -0.0462 | 84.7797
1 | 0.3082 | 0.00299 | -0.047 | 103.0769
1.5 | 0.352 | 0.00345 | -0.0449 | 102.029
2 | 0.3672 | 0.00455 | -0.0368 | 80.7033
2.5 | 0.3849 | 0.00515 | -0.0291 | 74.7379
3 | 0.4027 | 0.0058 | -0.0216 | 69.431
3.5 | 0.429 | 0.00647 | -0.0162 | 66.306
4 | 0.4595 | 0.00714 | -0.0118 | 64.3557
4.5 | 0.4926 | 0.0078 | -0.008 | 63.1538
5 | 0.532 | 0.00831 | -0.0055 | 64.0193
5.5 | 0.5726 | 0.00881 | -0.0032 | 64.9943
6 | 0.6157 | 0.00923 | -0.0014 | 66.7064
6.5 | 0.6609 | 0.0096 | -0.0001 | 68.8438
7 | 0.7048 | 0.01003 | 0.0014 | 70.2692
7.5 | 0.7495 | 0.01042 | 0.0027 | 71.929
8 | 0.7932 | 0.01088 | 0.0041 | 72.9044
8.5 | 0.8378 | 0.01131 | 0.0054 | 74.076
9.5 | 0.9204 | 0.01241 | 0.0088 | 74.166
10 | 0.961 | 0.01302 | 0.0106 | 73.8095
10.5 | 1.0013 | 0.01361 | 0.0123 | 73.5709
11 | 1.0396 | 0.01434 | 0.0143 | 72.4965
11.5 | 1.0788 | 0.01506 | 0.0161 | 71.6335
12 | 1.117 | 0.01574 | 0.0179 | 70.9657
12.5 | 1.1548 | 0.01648 | 0.0197 | 70.0728
13 | 1.1915 | 0.01731 | 0.0216 | 68.833
13.5 | 1.2253 | 0.01823 | 0.0239 | 67.2134
14 | 1.2579 | 0.01927 | 0.0262 | 65.2776
14.5 | 1.2863 | 0.02055 | 0.029 | 62.5937
15 | 1.3184 | 0.02165 | 0.0311 | 60.8961
15.5 | 1.3468 | 0.02291 | 0.0336 | 58.7866
16 | 1.3772 | 0.02406 | 0.0357 | 57.2402
16.5 | 1.4014 | 0.02553 | 0.0385 | 54.8923
17 | 1.4403 | 0.0272 | 0.0379 | 52.9522
17.5 | 1.4927 | 0.02925 | 0.0338 | 51.0325
19 | 1.5306 | 0.03607 | 0.0442 | 42.4342
19.5 | 1.543 | 0.03908 | 0.0461 | 39.4831
20 | 1.5428 | 0.04342 | 0.0482 | 35.532

## 75. Re 5M Mach 0.10 (1)
BIGFOIL.COM POLAR EXPORT
NACA67A215
NACA67A215 |  |  |  | Cl Max: | 1.286 | at alpha= | 12 | deg
JavaFoil+Calcfoil stall+Eppler ext transition |  |  |  | L/D Max: | 128.466 | at alpha= | 1.5 | deg
Re: | 5000000 |  |  | Cd Min: | 0.00291 | at alpha= | 0.5 | deg
Mach: | 0.1 |  |  | Cl=0 at alpha= | -1.6613 | deg
|  |  |  | @ Cl=0.1, Cd= | 0.0031875
|  |  |  | @ Cl=0.4, Cd= | 0.0031368
|  |  |  | @ Cl=0.6, Cd= | 0.0056402
alpha (deg) | Cl | Cd | Cm | Cl/Cd
-18 | -0.761 | 0.13732 | 0 | -5.541
-17.5 | -0.778 | 0.12982 | 0 | -5.99
-17 | -0.795 | 0.11939 | -0.001 | -6.659
-16.5 | -0.808 | 0.11493 | -0.001 | -7.03
-16 | -0.82 | 0.10818 | -0.002 | -7.581
-15.5 | -0.833 | 0.10007 | -0.003 | -8.32
-15 | -0.845 | 0.08969 | -0.004 | -9.423
-14.5 | -0.865 | 0.07415 | -0.005 | -11.661
-14 | -0.869 | 0.06851 | -0.006 | -12.685
-13.5 | -0.985 | 0.02038 | -0.009 | -48.315
-13 | -0.993 | 0.01675 | -0.01 | -59.291
-12.5 | -0.987 | 0.01537 | -0.012 | -64.23
-12 | -0.976 | 0.01417 | -0.013 | -68.887
-11.5 | -0.959 | 0.01331 | -0.014 | -72.051
-11 | -0.937 | 0.01258 | -0.015 | -74.487
-10.5 | -0.911 | 0.01195 | -0.017 | -76.257
-10 | -0.881 | 0.01135 | -0.018 | -77.626
-9.5 | -0.846 | 0.0108 | -0.019 | -78.399
-9 | -0.808 | 0.01031 | -0.02 | -78.397
-8.5 | -0.766 | 0.00988 | -0.021 | -77.581
-8 | -0.722 | 0.00948 | -0.023 | -76.142
-7.5 | -0.674 | 0.00911 | -0.024 | -73.986
-7 | -0.624 | 0.00872 | -0.025 | -71.519
-6.5 | -0.571 | 0.00838 | -0.027 | -68.152
-6 | -0.517 | 0.00808 | -0.028 | -63.897
-5.5 | -0.46 | 0.00777 | -0.029 | -59.225
-5 | -0.403 | 0.00748 | -0.03 | -53.815
-4.5 | -0.344 | 0.00726 | -0.032 | -47.369
-4 | -0.284 | 0.00701 | -0.033 | -40.567
-3.5 | -0.224 | 0.00676 | -0.034 | -33.214
-3 | -0.164 | 0.00535 | -0.036 | -30.689
-2.5 | -0.103 | 0.00394 | -0.037 | -26.203
-2 | -0.042 | 0.00359 | -0.038 | -11.681
-1.5 | 0.02 | 0.00328 | -0.04 | 6.012
-1 | 0.082 | 0.00322 | -0.041 | 25.362
-0.5 | 0.143 | 0.00311 | -0.042 | 46.157
0 | 0.205 | 0.00309 | -0.043 | 66.282
0.5 | 0.267 | 0.00291 | -0.045 | 91.622
1 | 0.328 | 0.00295 | -0.046 | 111.41
1.5 | 0.39 | 0.00303 | -0.047 | 128.466
2 | 0.449 | 0.00366 | -0.048 | 122.714
2.5 | 0.508 | 0.00407 | -0.049 | 124.902
3 | 0.567 | 0.00512 | -0.05 | 110.806
3.5 | 0.626 | 0.00605 | -0.052 | 103.476
4 | 0.684 | 0.00725 | -0.053 | 94.308
4.5 | 0.741 | 0.00903 | -0.054 | 81.998
5 | 0.797 | 0.00935 | -0.055 | 85.191
5.5 | 0.851 | 0.00968 | -0.056 | 87.949
6 | 0.904 | 0.01005 | -0.058 | 89.949
6.5 | 0.954 | 0.01045 | -0.059 | 91.262
7 | 1.002 | 0.01113 | -0.06 | 90.082
7.5 | 1.048 | 0.01154 | -0.061 | 90.796
8 | 1.091 | 0.01204 | -0.062 | 90.569
8.5 | 1.13 | 0.01258 | -0.063 | 89.846
9 | 1.166 | 0.01317 | -0.064 | 88.582
9.5 | 1.199 | 0.01368 | -0.065 | 87.618
10 | 1.227 | 0.01437 | -0.067 | 85.378
10.5 | 1.252 | 0.01501 | -0.068 | 83.366
11 | 1.271 | 0.01578 | -0.069 | 80.538
11.5 | 1.281 | 0.01655 | -0.07 | 77.419
12 | 1.286 | 0.01725 | -0.071 | 74.538
12.5 | 1.285 | 0.01816 | -0.072 | 70.803
13 | 1.28 | 0.0191 | -0.073 | 66.986
13.5 | 1.269 | 0.02009 | -0.074 | 63.141
14 | 1.253 | 0.02132 | -0.075 | 58.749
14.5 | 1.231 | 0.02313 | -0.075 | 53.21
15 | 1.203 | 0.02541 | -0.076 | 47.35
15.5 | 1.174 | 0.02729 | -0.076 | 43.015
16 | 1.073 | 0.05117 | -0.07 | 20.971
16.5 | 0.976 | 0.09278 | -0.059 | 10.519
17 | 0.934 | 0.10876 | -0.055 | 8.587

## 76. Re 5M Mach 0.10 (2)
BIGFOIL.COM POLAR EXPORT
NACA67A215
NACA67A215 |  |  |  | Cl Max: | 1.5294 | at alpha= | 19.5 | deg
XFOIL ncrit=9 |  |  |  | L/D Max: | 103.333 | at alpha= | 1 | deg
Re: | 5000000 |  |  | Cd Min: | 0.04686 | at alpha= | 20 | deg
Mach: | 0.1 |  |  | Cl=0 at alpha= | -2.0419 | deg
|  |  |  | @ Cl=0.1, Cd= | 0.003702
|  |  |  | @ Cl=0.4, Cd= | 0.0057856
|  |  |  | @ Cl=0.6, Cd= | 0.0091633
alpha (deg) | Cl | Cd | Cm | Cl/Cd
-20 | -1.2896 | 0.04054 | -0.116 | -31.8106
-19.5 | -1.3068 | 0.03493 | -0.1144 | -37.412
-19 | -1.2976 | 0.03189 | -0.1127 | -40.6899
-18.5 | -1.2834 | 0.02935 | -0.1108 | -43.7274
-18 | -1.2771 | 0.02655 | -0.1076 | -48.1017
-17.5 | -1.2499 | 0.02516 | -0.1058 | -49.6781
-17 | -1.2345 | 0.02309 | -0.1026 | -53.4647
-16.5 | -1.2123 | 0.02151 | -0.0997 | -56.3598
-16 | -1.1862 | 0.0202 | -0.0969 | -58.7228
-15.5 | -1.159 | 0.0189 | -0.0942 | -61.3228
-15 | -1.1373 | 0.01728 | -0.0905 | -65.816
-14.5 | -1.1069 | 0.0162 | -0.0876 | -68.3272
-14 | -1.0736 | 0.01526 | -0.0851 | -70.3539
-13.5 | -1.0384 | 0.01438 | -0.0827 | -72.2114
-13 | -1.0007 | 0.01361 | -0.0806 | -73.5268
-12.5 | -0.9617 | 0.01294 | -0.0785 | -74.3199
-12 | -0.9214 | 0.01234 | -0.0766 | -74.6677
-11.5 | -0.8806 | 0.01178 | -0.0747 | -74.7538
-11 | -0.8378 | 0.01129 | -0.0731 | -74.2073
-10.5 | -0.7958 | 0.01071 | -0.0713 | -74.3044
-10 | -0.7531 | 0.01017 | -0.0695 | -74.0511
-9.5 | -0.7091 | 0.00972 | -0.0679 | -72.9527
-9 | -0.6647 | 0.00929 | -0.0664 | -71.5501
-8.5 | -0.6201 | 0.00889 | -0.0648 | -69.7525
-8 | -0.5749 | 0.00855 | -0.0633 | -67.2398
-7.5 | -0.5301 | 0.00821 | -0.0616 | -64.5676
-7 | -0.4843 | 0.00794 | -0.0601 | -60.995
-6.5 | -0.4401 | 0.00763 | -0.0582 | -57.6802
-6 | -0.394 | 0.00743 | -0.0566 | -53.0283
-5.5 | -0.345 | 0.00716 | -0.0557 | -48.1844
-5 | -0.2939 | 0.00695 | -0.0552 | -42.2878
-4.5 | -0.243 | 0.00671 | -0.0546 | -36.2146
-4 | -0.1914 | 0.00648 | -0.0542 | -29.537
-3.5 | -0.1399 | 0.00625 | -0.0538 | -22.384
-3 | -0.0907 | 0.00591 | -0.0529 | -15.3469
-2.5 | -0.0427 | 0.00552 | -0.0518 | -7.7355
-2 | 0.0039 | 0.00509 | -0.0505 | 0.76621
-1.5 | 0.048 | 0.00451 | -0.0487 | 10.643
-1 | 0.0926 | 0.00385 | -0.0469 | 24.0519
-0.5 | 0.1346 | 0.00301 | -0.0446 | 44.7176
0 | 0.1923 | 0.00295 | -0.0454 | 65.1864
0.5 | 0.2515 | 0.00295 | -0.0464 | 85.2542
1 | 0.31 | 0.003 | -0.0473 | 103.3333
1.5 | 0.3539 | 0.00346 | -0.0451 | 102.2832
2 | 0.368 | 0.00455 | -0.0367 | 80.8791
2.5 | 0.3828 | 0.00515 | -0.0283 | 74.3301
3 | 0.4012 | 0.00583 | -0.0209 | 68.8165
3.5 | 0.4279 | 0.00651 | -0.0155 | 65.7296
4 | 0.4584 | 0.00719 | -0.0111 | 63.7552
4.5 | 0.4914 | 0.00786 | -0.0072 | 62.5191
5 | 0.5312 | 0.00838 | -0.0047 | 63.389
5.5 | 0.5715 | 0.00889 | -0.0023 | 64.2857
6 | 0.6153 | 0.00931 | -0.0006 | 66.0902
6.5 | 0.661 | 0.00968 | 0.0007 | 68.2851
7 | 0.7045 | 0.01012 | 0.0024 | 69.6146
7.5 | 0.7499 | 0.01051 | 0.0037 | 71.3511
8 | 0.794 | 0.01098 | 0.0051 | 72.3133
8.5 | 0.8383 | 0.01143 | 0.0065 | 73.3421
9 | 0.8802 | 0.01199 | 0.0083 | 73.4112
9.5 | 0.9219 | 0.01255 | 0.01 | 73.4582
10 | 0.9625 | 0.01318 | 0.0119 | 73.0273
10.5 | 1.0028 | 0.0138 | 0.0138 | 72.6667
11 | 1.0416 | 0.01454 | 0.0158 | 71.6369
11.5 | 1.081 | 0.01527 | 0.0177 | 70.7924
12 | 1.1194 | 0.01599 | 0.0196 | 70.0063
12.5 | 1.1578 | 0.01675 | 0.0215 | 69.1224
13 | 1.1932 | 0.01766 | 0.0237 | 67.5651
13.5 | 1.2278 | 0.01861 | 0.026 | 65.9753
14 | 1.2588 | 0.01979 | 0.0287 | 63.6079
14.5 | 1.2893 | 0.021 | 0.0313 | 61.3952
15 | 1.3203 | 0.02221 | 0.0337 | 59.4462
15.5 | 1.3493 | 0.02352 | 0.0362 | 57.3682
16 | 1.378 | 0.02482 | 0.0387 | 55.5197
16.5 | 1.4029 | 0.02635 | 0.0415 | 53.241
17 | 1.4408 | 0.02824 | 0.041 | 51.0198
18 | 1.4936 | 0.03257 | 0.0434 | 45.8582
18.5 | 1.5109 | 0.03512 | 0.0457 | 43.0211
19 | 1.5221 | 0.03827 | 0.048 | 39.7727
19.5 | 1.5294 | 0.04195 | 0.05 | 36.4577
20 | 1.5262 | 0.04686 | 0.0518 | 32.5694

## 77. Re 5M Mach 0.25 (1)
BIGFOIL.COM POLAR EXPORT
NACA67A215
NACA67A215 |  |  |  | Cl Max: | 1.229 | at alpha= | 11 | deg
JavaFoil+Calcfoil stall+Eppler ext transition |  |  |  | L/D Max: | 124.996 | at alpha= | 2.5 | deg
Re: | 5000000 |  |  | Cd Min: | 0.00277 | at alpha= | 1 | deg
Mach: | 0.25 |  |  | Cl=0 at alpha= | -1.6587 | deg
|  |  |  | @ Cl=0.1, Cd= | 0.0030668
|  |  |  | @ Cl=0.4, Cd= | 0.00335
|  |  |  | @ Cl=0.6, Cd= | 0.005908
alpha (deg) | Cl | Cd | Cm | Cl/Cd
-16.5 | -0.525 | 0.12724 | -0.001 | -4.122
-16 | -0.569 | 0.12151 | -0.002 | -4.681
-15.5 | -0.609 | 0.11333 | -0.003 | -5.373
-15 | -0.645 | 0.1075 | -0.003 | -6
-14.5 | -0.677 | 0.10092 | -0.004 | -6.712
-14 | -0.705 | 0.09356 | -0.005 | -7.532
-13.5 | -0.728 | 0.08651 | -0.006 | -8.414
-13 | -0.747 | 0.07915 | -0.007 | -9.436
-12.5 | -0.764 | 0.06995 | -0.008 | -10.921
-12 | -0.887 | 0.01974 | -0.013 | -44.96
-11.5 | -0.905 | 0.01528 | -0.014 | -59.232
-11 | -0.901 | 0.01394 | -0.016 | -64.638
-10.5 | -0.888 | 0.01293 | -0.017 | -68.692
-10 | -0.868 | 0.01214 | -0.018 | -71.488
-9.5 | -0.842 | 0.01142 | -0.019 | -73.711
-9 | -0.809 | 0.01087 | -0.021 | -74.454
-8.5 | -0.772 | 0.01031 | -0.022 | -74.886
-8 | -0.73 | 0.00985 | -0.023 | -74.098
-7.5 | -0.685 | 0.00943 | -0.025 | -72.576
-7 | -0.635 | 0.00899 | -0.026 | -70.656
-6.5 | -0.583 | 0.00866 | -0.027 | -67.32
-6 | -0.528 | 0.0083 | -0.029 | -63.675
-5.5 | -0.471 | 0.00798 | -0.03 | -59.038
-5 | -0.412 | 0.00768 | -0.031 | -53.687
-4.5 | -0.353 | 0.00741 | -0.033 | -47.596
-4 | -0.292 | 0.00716 | -0.034 | -40.755
-3.5 | -0.23 | 0.00691 | -0.035 | -33.309
-3 | -0.168 | 0.00665 | -0.036 | -25.282
-2.5 | -0.106 | 0.00404 | -0.038 | -26.186
-2 | -0.043 | 0.00365 | -0.039 | -11.785
-1.5 | 0.02 | 0.00316 | -0.041 | 6.418
-1 | 0.084 | 0.00311 | -0.042 | 26.953
-0.5 | 0.147 | 0.00294 | -0.043 | 50.195
0 | 0.211 | 0.00297 | -0.044 | 70.971
0.5 | 0.274 | 0.00295 | -0.046 | 92.942
1 | 0.337 | 0.00277 | -0.047 | 121.797
1.5 | 0.4 | 0.00335 | -0.048 | 119.39
2 | 0.46 | 0.00374 | -0.049 | 123.028
2.5 | 0.522 | 0.00417 | -0.051 | 124.996
3 | 0.582 | 0.00562 | -0.052 | 103.485
3.5 | 0.642 | 0.00658 | -0.053 | 97.511
4 | 0.702 | 0.00762 | -0.054 | 92.13
4.5 | 0.76 | 0.00931 | -0.055 | 81.567
5 | 0.816 | 0.00964 | -0.057 | 84.713
5.5 | 0.871 | 0.01 | -0.058 | 87.103
6 | 0.924 | 0.0104 | -0.059 | 88.807
6.5 | 0.974 | 0.01082 | -0.06 | 89.972
7 | 1.021 | 0.01159 | -0.061 | 88.101
7.5 | 1.065 | 0.01208 | -0.063 | 88.092
8 | 1.104 | 0.01262 | -0.064 | 87.502
8.5 | 1.139 | 0.01323 | -0.065 | 86.125
9 | 1.169 | 0.01386 | -0.066 | 84.4
9.5 | 1.194 | 0.01454 | -0.067 | 82.145
10 | 1.213 | 0.01535 | -0.068 | 78.985
10.5 | 1.225 | 0.01608 | -0.069 | 76.196
11 | 1.229 | 0.01702 | -0.07 | 72.237
11.5 | 1.219 | 0.01802 | -0.071 | 67.661
12 | 1.2 | 0.01913 | -0.072 | 62.744
12.5 | 1.171 | 0.02062 | -0.073 | 56.787
13 | 1.131 | 0.02268 | -0.074 | 49.878
13.5 | 1.079 | 0.02568 | -0.074 | 42.028
14 | 0.89 | 0.08163 | -0.054 | 10.909
14.5 | 0.832 | 0.09313 | -0.051 | 8.93
15 | 0.77 | 0.10565 | -0.047 | 7.288
15.5 | 0.71 | 0.11302 | -0.046 | 6.28
16 | 0.646 | 0.12252 | -0.045 | 5.27

## 78. Re 5M Mach 0.25 (2)
BIGFOIL.COM POLAR EXPORT
NACA67A215
NACA67A215 |  |  |  | Cl Max: | 1.418 | at alpha= | 17 | deg
XFOIL ncrit=9 |  |  |  | L/D Max: | 105.376 | at alpha= | 1.5 | deg
Re: | 5000000 |  |  | Cd Min: | 0.19026 | at alpha= | -20 | deg
Mach: | 0.25 |  |  | Cl=0 at alpha= | -2.1 | deg
|  |  |  | @ Cl=0.1, Cd= | 0.0038384
|  |  |  | @ Cl=0.4, Cd= | 0.006187
|  |  |  | @ Cl=0.6, Cd= | 0.0096227
alpha (deg) | Cl | Cd | Cm | Cl/Cd
-20 | -0.4928 | 0.19026 | -0.052 | -2.5901
-19.5 | -0.7681 | 0.12041 | -0.0845 | -6.379
-19 | -0.9604 | 0.0807 | -0.1092 | -11.9009
-18.5 | -1.0283 | 0.06208 | -0.1216 | -16.5641
-18 | -1.0858 | 0.04851 | -0.1285 | -22.383
-17.5 | -1.0826 | 0.04331 | -0.1292 | -24.9965
-17 | -1.1174 | 0.03573 | -0.1282 | -31.2734
-16.5 | -1.1223 | 0.03138 | -0.1254 | -35.7648
-16 | -1.1264 | 0.0276 | -0.1212 | -40.8116
-15.5 | -1.1166 | 0.02487 | -0.1171 | -44.8975
-15 | -1.107 | 0.02223 | -0.1123 | -49.7976
-14.5 | -1.0941 | 0.0199 | -0.1072 | -54.9799
-14 | -1.0712 | 0.01815 | -0.1028 | -59.0193
-13.5 | -1.0427 | 0.01662 | -0.0988 | -62.7377
-13 | -1.0089 | 0.0154 | -0.0952 | -65.513
-12.5 | -0.9717 | 0.01441 | -0.092 | -67.4323
-12 | -0.9316 | 0.01356 | -0.0891 | -68.7021
-11.5 | -0.8913 | 0.01277 | -0.0862 | -69.7964
-11 | -0.8475 | 0.0121 | -0.0839 | -70.0413
-10.5 | -0.803 | 0.01148 | -0.0816 | -69.9477
-10 | -0.759 | 0.01081 | -0.0792 | -70.2128
-9.5 | -0.7145 | 0.01022 | -0.0769 | -69.9119
-9 | -0.6679 | 0.00974 | -0.0749 | -68.5729
-8.5 | -0.6214 | 0.00929 | -0.073 | -66.8891
-8 | -0.5747 | 0.00887 | -0.071 | -64.7914
-7.5 | -0.5275 | 0.0085 | -0.0692 | -62.0588
-7 | -0.4797 | 0.00815 | -0.0675 | -58.8589
-6.5 | -0.4319 | 0.00781 | -0.0658 | -55.3009
-6 | -0.3841 | 0.00751 | -0.0641 | -51.1451
-5.5 | -0.3373 | 0.00725 | -0.0621 | -46.5241
-5 | -0.2906 | 0.00704 | -0.0601 | -41.2784
-4.5 | -0.2397 | 0.0068 | -0.059 | -35.25
-4 | -0.1875 | 0.00657 | -0.0582 | -28.5388
-3.5 | -0.1354 | 0.00634 | -0.0575 | -21.3565
-3 | -0.0854 | 0.00602 | -0.0564 | -14.186
-2.5 | -0.0372 | 0.00563 | -0.0549 | -6.6075
-2 | 0.0093 | 0.00521 | -0.0532 | 1.785
-1.5 | 0.0526 | 0.00457 | -0.0509 | 11.5098
-1 | 0.097 | 0.0039 | -0.0487 | 24.8718
-0.5 | 0.1389 | 0.00304 | -0.046 | 45.6908
0 | 0.1983 | 0.00298 | -0.0467 | 66.5436
0.5 | 0.2594 | 0.00299 | -0.0478 | 86.7559
1 | 0.3195 | 0.00304 | -0.0487 | 105.0987
1.5 | 0.3646 | 0.00346 | -0.0463 | 105.3757
2 | 0.3731 | 0.00454 | -0.0363 | 82.1806
2.5 | 0.3755 | 0.00525 | -0.0249 | 71.5238
3 | 0.3938 | 0.00602 | -0.0173 | 65.4153
3.5 | 0.4209 | 0.00675 | -0.0118 | 62.3556
4 | 0.4517 | 0.00748 | -0.007 | 60.3877
4.5 | 0.4856 | 0.0082 | -0.003 | 59.2195
5 | 0.526 | 0.00875 | -0.0003 | 60.1143
5.5 | 0.5678 | 0.0093 | 0.0022 | 61.0538
6 | 0.6127 | 0.00975 | 0.0041 | 62.841
6.5 | 0.6599 | 0.01015 | 0.0056 | 65.0148
7 | 0.7061 | 0.0106 | 0.0073 | 66.6132
7.5 | 0.7519 | 0.01106 | 0.009 | 67.9837
8 | 0.7976 | 0.01156 | 0.0107 | 68.9965
8.5 | 0.8428 | 0.01211 | 0.0126 | 69.5954
9 | 0.8852 | 0.01277 | 0.0148 | 69.3187
9.5 | 0.928 | 0.01343 | 0.017 | 69.099
10 | 0.9713 | 0.01409 | 0.0191 | 68.9354
10.5 | 1.0115 | 0.01488 | 0.0217 | 67.9772
11 | 1.052 | 0.01571 | 0.0241 | 66.9637
11.5 | 1.0928 | 0.01656 | 0.0265 | 65.9903
12.5 | 1.1704 | 0.01848 | 0.0318 | 63.3333
13.5 | 1.2348 | 0.02123 | 0.0385 | 58.163
14 | 1.2653 | 0.02272 | 0.0418 | 55.691
14.5 | 1.2982 | 0.02415 | 0.0448 | 53.7557
15 | 1.3264 | 0.02589 | 0.0481 | 51.2321
15.5 | 1.3481 | 0.02807 | 0.0519 | 48.0264
16 | 1.3722 | 0.03017 | 0.0552 | 45.4823
16.5 | 1.3875 | 0.03287 | 0.059 | 42.2117
17 | 1.418 | 0.03611 | 0.059 | 39.2689

## 79. Re 5M Mach 0.50 (1)
BIGFOIL.COM POLAR EXPORT
NACA67A215
NACA67A215 |  |  |  | Cl Max: | 1.191 | at alpha= | 20 | deg
JavaFoil+Calcfoil stall+Eppler ext transition |  |  |  | L/D Max: | 125.789 | at alpha= | 2 | deg
Re: | 5000000 |  |  | Cd Min: | 0.00308 | at alpha= | -1.5 | deg
Mach: | 0.5 |  |  | Cl=0 at alpha= | -1.662 | deg
|  |  |  | @ Cl=0.1, Cd= | 0.0031617
|  |  |  | @ Cl=0.4, Cd= | 0.0034471
|  |  |  | @ Cl=0.6, Cd= | 0.0053039
alpha (deg) | Cl | Cd | Cm | Cl/Cd
-20 | -1.018 | 0.1579 | 0.004 | -6.447
-19.5 | -0.988 | 0.15313 | 0.003 | -6.451
-19 | -0.961 | 0.14834 | 0.002 | -6.476
-18.5 | -0.934 | 0.14267 | 0.001 | -6.544
-18 | -0.909 | 0.14136 | 0.001 | -6.433
-17.5 | -0.88 | 0.13485 | 0 | -6.527
-17 | -0.851 | 0.13338 | -0.001 | -6.377
-16.5 | -0.823 | 0.12518 | -0.002 | -6.575
-16 | -0.796 | 0.12081 | -0.002 | -6.588
-15.5 | -0.769 | 0.11699 | -0.003 | -6.572
-15 | -0.742 | 0.11304 | -0.004 | -6.565
-14.5 | -0.713 | 0.10802 | -0.004 | -6.6
-14 | -0.685 | 0.10629 | -0.005 | -6.449
-13.5 | -0.658 | 0.10185 | -0.006 | -6.462
-13 | -0.631 | 0.09886 | -0.006 | -6.381
-12.5 | -0.603 | 0.0941 | -0.007 | -6.41
-12 | -0.575 | 0.08643 | -0.007 | -6.653
-11.5 | -0.548 | 0.07776 | -0.008 | -7.047
-11 | -0.521 | 0.07229 | -0.009 | -7.203
-10.5 | -0.493 | 0.0664 | -0.01 | -7.429
-10 | -0.464 | 0.07563 | -0.01 | -6.135
-9.5 | -0.437 | 0.06391 | -0.011 | -6.835
-9 | -0.411 | 0.05607 | -0.013 | -7.333
-8.5 | -0.381 | 0.05923 | -0.012 | -6.433
-8 | -0.485 | 0.05119 | -0.014 | -9.466
-7.5 | -0.663 | 0.01167 | -0.027 | -56.856
-7 | -0.654 | 0.01076 | -0.029 | -60.767
-6.5 | -0.619 | 0.01006 | -0.03 | -61.545
-6 | -0.571 | 0.0095 | -0.032 | -60.146
-5.5 | -0.515 | 0.00902 | -0.033 | -57.1
-5 | -0.453 | 0.00845 | -0.035 | -53.675
-4.5 | -0.389 | 0.00791 | -0.036 | -49.231
-4 | -0.323 | 0.00756 | -0.038 | -42.701
-3.5 | -0.255 | 0.00725 | -0.039 | -35.204
-3 | -0.187 | 0.00675 | -0.04 | -27.67
-2.5 | -0.118 | 0.00466 | -0.042 | -25.243
-2 | -0.048 | 0.00369 | -0.044 | -12.999
-1.5 | 0.023 | 0.00308 | -0.045 | 7.341
-1 | 0.094 | 0.00316 | -0.047 | 29.699
-0.5 | 0.165 | 0.00318 | -0.048 | 51.755
0 | 0.234 | 0.00322 | -0.05 | 72.723
0.5 | 0.305 | 0.00335 | -0.051 | 91.073
1 | 0.375 | 0.00339 | -0.052 | 110.727
1.5 | 0.445 | 0.00355 | -0.054 | 125.335
2 | 0.512 | 0.00407 | -0.055 | 125.789
2.5 | 0.58 | 0.00481 | -0.056 | 120.582
3 | 0.646 | 0.00644 | -0.058 | 100.302
3.5 | 0.712 | 0.00791 | -0.059 | 90.073
4 | 0.778 | 0.01015 | -0.06 | 76.644
4.5 | 0.839 | 0.01059 | -0.062 | 79.247
5 | 0.898 | 0.01111 | -0.063 | 80.825
5.5 | 0.951 | 0.01165 | -0.064 | 81.603
6 | 0.997 | 0.01223 | -0.066 | 81.514
6.5 | 1.031 | 0.01333 | -0.067 | 77.317
7 | 1.047 | 0.01426 | -0.068 | 73.402
7.5 | 1.028 | 0.01527 | -0.07 | 67.278
8 | 0.886 | 0.01651 | -0.071 | 53.69
8.5 | 0.679 | 0.01878 | -0.072 | 36.183
9 | 0.591 | 0.06458 | -0.036 | 9.155
9.5 | 0.62 | 0.0635 | -0.039 | 9.759
10 | 0.646 | 0.0732 | -0.037 | 8.819
10.5 | 0.677 | 0.06624 | -0.043 | 10.219
11 | 0.702 | 0.07257 | -0.042 | 9.674
11.5 | 0.729 | 0.07882 | -0.041 | 9.244
12 | 0.755 | 0.09147 | -0.041 | 8.253
12.5 | 0.783 | 0.09818 | -0.043 | 7.976
13 | 0.81 | 0.10007 | -0.044 | 8.093
13.5 | 0.837 | 0.10064 | -0.045 | 8.314
14 | 0.865 | 0.10557 | -0.047 | 8.192
14.5 | 0.893 | 0.11495 | -0.049 | 7.771
15 | 0.919 | 0.1154 | -0.049 | 7.962
15.5 | 0.946 | 0.11742 | -0.05 | 8.054
16 | 0.974 | 0.12242 | -0.052 | 7.955
16.5 | 1.005 | 0.12832 | -0.056 | 7.833
17 | 1.028 | 0.12993 | -0.054 | 7.915
17.5 | 1.055 | 0.13494 | -0.055 | 7.82
18 | 1.082 | 0.14029 | -0.057 | 7.715
18.5 | 1.116 | 0.14289 | -0.061 | 7.81
19 | 1.146 | 0.14823 | -0.064 | 7.73
19.5 | 1.164 | 0.15597 | -0.06 | 7.462
20 | 1.191 | 0.15977 | -0.062 | 7.452

## 80. Re 5M Mach 0.50 (2)
BIGFOIL.COM POLAR EXPORT
NACA67A215
NACA67A215 |  |  |  | Cl Max: | 1.0333 | at alpha= | 11 | deg
XFOIL ncrit=9 |  |  |  | L/D Max: | 119.28 | at alpha= | 1.5 | deg
Re: | 5000000 |  |  | Cd Min: | 0.1398 | at alpha= | 16 | deg
Mach: | 0.5 |  |  | Cl=0 at alpha= | -99 | deg
|  |  |  | @ Cl=0.1, Cd= | 0.00317
|  |  |  | @ Cl=0.4, Cd= | 0.0034106
|  |  |  | @ Cl=0.6, Cd= | 0.011748
alpha (deg) | Cl | Cd | Cm | Cl/Cd
0 | 0.2237 | 0.00317 | -0.0527 | 70.5678
0.5 | 0.2924 | 0.00316 | -0.0536 | 92.5316
1 | 0.3601 | 0.00324 | -0.0543 | 111.142
1.5 | 0.4139 | 0.00347 | -0.0519 | 119.2795
2 | 0.384 | 0.00443 | -0.0319 | 86.6817
2.5 | 0.3593 | 0.00589 | -0.0142 | 61.0017
3 | 0.3681 | 0.00708 | -0.0037 | 51.9915
3.5 | 0.394 | 0.00804 | 0.0032 | 49.005
4 | 0.4248 | 0.009 | 0.0092 | 47.2
4.5 | 0.4628 | 0.00986 | 0.0138 | 46.9371
5 | 0.5065 | 0.01062 | 0.0175 | 47.693
5.5 | 0.5557 | 0.01126 | 0.0203 | 49.3517
6 | 0.6074 | 0.01183 | 0.0229 | 51.344
6.5 | 0.6598 | 0.01243 | 0.0255 | 53.0813
7 | 0.7129 | 0.01305 | 0.0282 | 54.6284
7.5 | 0.7647 | 0.01378 | 0.0312 | 55.4935
8 | 0.816 | 0.01458 | 0.0345 | 55.9671
8.5 | 0.8651 | 0.01553 | 0.0384 | 55.7051
9 | 0.9139 | 0.01659 | 0.0425 | 55.0874
9.5 | 0.9606 | 0.01782 | 0.0471 | 53.9057
10 | 1 | 0.01952 | 0.0527 | 51.2295
10.5 | 1.026 | 0.02198 | 0.0597 | 46.6788
11 | 1.0333 | 0.02575 | 0.0677 | 40.1282
11.5 | 1.0182 | 0.03138 | 0.0754 | 32.4474
12 | 0.9802 | 0.03898 | 0.0816 | 25.1462
12.5 | 0.9355 | 0.04821 | 0.0843 | 19.4047
13 | 0.8949 | 0.05868 | 0.0829 | 15.2505
13.5 | 0.8596 | 0.07068 | 0.0772 | 12.1619
14 | 0.8302 | 0.08439 | 0.0682 | 9.8377
15 | 0.7834 | 0.11271 | 0.0501 | 6.9506
15.5 | 0.7565 | 0.12722 | 0.041 | 5.9464
16 | 0.7433 | 0.1398 | 0.0332 | 5.3169

## 81. Re 6M Mach 0.00 (1)
BIGFOIL.COM POLAR EXPORT
NACA67A215
NACA67A215 |  |  |  | Cl Max: | 1.299 | at alpha= | 12.5 | deg
JavaFoil+Calcfoil stall+Eppler ext transition |  |  |  | L/D Max: | 110.896 | at alpha= | 2 | deg
Re: | 6000000 |  |  | Cd Min: | 0.00295 | at alpha= | 1 | deg
Mach: | 0 |  |  | Cl=0 at alpha= | -1.6613 | deg
|  |  |  | @ Cl=0.1, Cd= | 0.0031916
|  |  |  | @ Cl=0.4, Cd= | 0.0036925
|  |  |  | @ Cl=0.6, Cd= | 0.0061997
alpha (deg) | Cl | Cd | Cm | Cl/Cd
-18.5 | -0.791 | 0.13569 | 0.001 | -5.826
-18 | -0.804 | 0.13094 | 0 | -6.142
-17.5 | -0.818 | 0.1241 | 0 | -6.593
-17 | -0.834 | 0.11314 | -0.001 | -7.37
-16.5 | -0.843 | 0.10898 | -0.002 | -7.736
-16 | -0.853 | 0.10228 | -0.002 | -8.34
-15.5 | -0.876 | 0.08339 | -0.003 | -10.499
-15 | -0.898 | 0.06695 | -0.005 | -13.411
-14.5 | -1.001 | 0.02313 | -0.007 | -43.26
-14 | -1.008 | 0.02002 | -0.008 | -50.338
-13.5 | -1.012 | 0.01724 | -0.009 | -58.684
-13 | -1.01 | 0.01532 | -0.01 | -65.96
-12.5 | -0.999 | 0.01443 | -0.012 | -69.242
-12 | -0.985 | 0.0134 | -0.013 | -73.473
-11.5 | -0.965 | 0.01265 | -0.014 | -76.315
-11 | -0.941 | 0.01214 | -0.015 | -77.525
-10.5 | -0.914 | 0.0114 | -0.016 | -80.205
-10 | -0.882 | 0.01087 | -0.018 | -81.182
-9.5 | -0.847 | 0.01035 | -0.019 | -81.807
-9 | -0.808 | 0.0099 | -0.02 | -81.609
-8.5 | -0.765 | 0.00948 | -0.021 | -80.763
-8 | -0.72 | 0.00909 | -0.023 | -79.18
-7.5 | -0.672 | 0.00874 | -0.024 | -76.871
-7 | -0.622 | 0.00839 | -0.025 | -74.057
-6.5 | -0.569 | 0.00807 | -0.026 | -70.49
-6 | -0.515 | 0.00776 | -0.028 | -66.321
-5.5 | -0.459 | 0.0075 | -0.029 | -61.17
-5 | -0.401 | 0.00722 | -0.03 | -55.549
-4.5 | -0.342 | 0.007 | -0.032 | -48.953
-4 | -0.283 | 0.00676 | -0.033 | -41.909
-3.5 | -0.224 | 0.00652 | -0.034 | -34.3
-3 | -0.163 | 0.00474 | -0.035 | -34.466
-2.5 | -0.103 | 0.00434 | -0.037 | -23.684
-2 | -0.042 | 0.004 | -0.038 | -10.428
-1.5 | 0.02 | 0.00351 | -0.039 | 5.593
-1 | 0.081 | 0.00321 | -0.041 | 25.29
-0.5 | 0.143 | 0.00315 | -0.042 | 45.272
0 | 0.204 | 0.003 | -0.043 | 68.168
0.5 | 0.265 | 0.00301 | -0.044 | 88.135
1 | 0.327 | 0.00295 | -0.046 | 110.768
1.5 | 0.387 | 0.0036 | -0.047 | 107.607
2 | 0.446 | 0.00402 | -0.048 | 110.896
2.5 | 0.505 | 0.00494 | -0.049 | 102.352
3 | 0.564 | 0.00562 | -0.05 | 100.352
3.5 | 0.623 | 0.00657 | -0.051 | 94.818
4 | 0.681 | 0.00764 | -0.053 | 89.172
4.5 | 0.738 | 0.0087 | -0.054 | 84.838
5 | 0.793 | 0.00901 | -0.055 | 88.022
5.5 | 0.848 | 0.00934 | -0.056 | 90.72
6 | 0.9 | 0.00967 | -0.057 | 93.134
6.5 | 0.951 | 0.01005 | -0.058 | 94.609
7 | 0.999 | 0.01069 | -0.06 | 93.471
7.5 | 1.045 | 0.01111 | -0.061 | 94.105
8 | 1.089 | 0.01156 | -0.062 | 94.174
8.5 | 1.129 | 0.01207 | -0.063 | 93.547
9 | 1.166 | 0.01262 | -0.064 | 92.355
9.5 | 1.199 | 0.01318 | -0.065 | 90.976
10 | 1.229 | 0.01371 | -0.066 | 89.662
10.5 | 1.255 | 0.01429 | -0.067 | 87.802
11 | 1.276 | 0.01505 | -0.068 | 84.75
11.5 | 1.289 | 0.0158 | -0.069 | 81.549
12 | 1.297 | 0.0164 | -0.07 | 79.054
12.5 | 1.299 | 0.01731 | -0.071 | 75.075
13 | 1.297 | 0.0181 | -0.072 | 71.654
13.5 | 1.29 | 0.01902 | -0.073 | 67.839
14 | 1.278 | 0.02033 | -0.074 | 62.872
14.5 | 1.262 | 0.02158 | -0.075 | 58.511
15 | 1.242 | 0.02296 | -0.076 | 54.11
15.5 | 1.219 | 0.0244 | -0.077 | 49.957
16 | 1.188 | 0.02765 | -0.077 | 42.947
16.5 | 1.151 | 0.03209 | -0.077 | 35.859
17 | 1.028 | 0.07312 | -0.067 | 14.06
17.5 | 0.971 | 0.09797 | -0.061 | 9.917

## 82. Re 6M Mach 0.00 (2)
BIGFOIL.COM POLAR EXPORT
NACA67A215
NACA67A215 |  |  |  | Cl Max: | 1.5731 | at alpha= | 20 | deg
XFOIL ncrit=9 |  |  |  | L/D Max: | 108.905 | at alpha= | 1 | deg
Re: | 6000000 |  |  | Cd Min: | 0.04067 | at alpha= | 20 | deg
Mach: | 0 |  |  | Cl=0 at alpha= | -2.0497 | deg
|  |  |  | @ Cl=0.1, Cd= | 0.0039616
|  |  |  | @ Cl=0.4, Cd= | 0.0058831
|  |  |  | @ Cl=0.6, Cd= | 0.0087571
alpha (deg) | Cl | Cd | Cm | Cl/Cd
-20 | -1.3716 | 0.03225 | -0.1096 | -42.5302
-19.5 | -1.3681 | 0.02906 | -0.1071 | -47.0785
-19 | -1.3519 | 0.0269 | -0.1051 | -50.2565
-18.5 | -1.3332 | 0.02504 | -0.1028 | -53.2428
-18 | -1.3181 | 0.02302 | -0.0998 | -57.2589
-17.5 | -1.2895 | 0.02187 | -0.098 | -58.962
-17 | -1.2672 | 0.02039 | -0.0951 | -62.1481
-16.5 | -1.2407 | 0.01916 | -0.0926 | -64.7547
-16 | -1.2106 | 0.01809 | -0.0903 | -66.921
-15.5 | -1.1804 | 0.01706 | -0.0879 | -69.1911
-15 | -1.147 | 0.01624 | -0.0857 | -70.6281
-14.5 | -1.1141 | 0.01533 | -0.0833 | -72.6745
-14 | -1.0809 | 0.0144 | -0.0809 | -75.0625
-13.5 | -1.0464 | 0.01351 | -0.0785 | -77.4537
-13 | -1.009 | 0.01282 | -0.0764 | -78.7051
-12.5 | -0.9701 | 0.01222 | -0.0745 | -79.3863
-12 | -0.9297 | 0.01167 | -0.0727 | -79.6658
-11.5 | -0.8882 | 0.01114 | -0.0711 | -79.7307
-11 | -0.8455 | 0.01067 | -0.0696 | -79.2409
-10.5 | -0.8019 | 0.01023 | -0.0682 | -78.3871
-10 | -0.7601 | 0.00971 | -0.0663 | -78.2801
-9.5 | -0.7167 | 0.00928 | -0.0648 | -77.2306
-9 | -0.6724 | 0.00891 | -0.0633 | -75.4658
-8.5 | -0.6288 | 0.00853 | -0.0616 | -73.7163
-8 | -0.5836 | 0.00821 | -0.0602 | -71.084
-7.5 | -0.5393 | 0.00786 | -0.0585 | -68.6132
-7 | -0.4947 | 0.0076 | -0.0568 | -65.0921
-6.5 | -0.4499 | 0.00736 | -0.055 | -61.1277
-6 | -0.4004 | 0.00712 | -0.0543 | -56.236
-5.5 | -0.3501 | 0.00688 | -0.0538 | -50.8866
-5 | -0.2991 | 0.00666 | -0.0533 | -44.9099
-4.5 | -0.2476 | 0.00645 | -0.053 | -38.3876
-4 | -0.1956 | 0.00625 | -0.0527 | -31.296
-3.5 | -0.1438 | 0.00604 | -0.0524 | -23.8079
-3 | -0.0932 | 0.00577 | -0.0519 | -16.1525
-2.5 | -0.0435 | 0.00543 | -0.0512 | -8.011
-2 | 0.0048 | 0.005 | -0.0503 | 0.96
-1.5 | 0.0516 | 0.00449 | -0.049 | 11.4922
-1 | 0.0985 | 0.00399 | -0.0478 | 24.6867
-0.5 | 0.1408 | 0.00319 | -0.0457 | 44.1379
0 | 0.1925 | 0.00277 | -0.0454 | 69.4946
0.5 | 0.2506 | 0.00279 | -0.0463 | 89.8208
1 | 0.3082 | 0.00283 | -0.0471 | 108.9046
1.5 | 0.3355 | 0.00383 | -0.0415 | 87.5979
2 | 0.3532 | 0.00475 | -0.034 | 74.3579
2.5 | 0.3741 | 0.00521 | -0.0269 | 71.8042
3 | 0.3972 | 0.00583 | -0.0206 | 68.1304
4 | 0.4605 | 0.00703 | -0.012 | 65.505
4.5 | 0.4974 | 0.0076 | -0.0089 | 65.4474
5 | 0.5363 | 0.00813 | -0.0063 | 65.9656
5.5 | 0.5795 | 0.00858 | -0.0045 | 67.5408
6 | 0.6235 | 0.00896 | -0.0029 | 69.5871
6.5 | 0.6683 | 0.00931 | -0.0015 | 71.783
7 | 0.7135 | 0.00968 | -0.0002 | 73.7087
7.5 | 0.7579 | 0.01006 | 0.0012 | 75.338
8 | 0.8013 | 0.0105 | 0.0027 | 76.3143
8.5 | 0.8452 | 0.01094 | 0.0041 | 77.2578
9 | 0.8874 | 0.01147 | 0.0057 | 77.367
9.5 | 0.9286 | 0.01202 | 0.0075 | 77.2546
10 | 0.97 | 0.0126 | 0.0091 | 76.9841
10.5 | 1.0112 | 0.01318 | 0.0107 | 76.7223
11 | 1.0488 | 0.01389 | 0.0129 | 75.5076
11.5 | 1.0891 | 0.0145 | 0.0145 | 75.1103
12 | 1.129 | 0.01515 | 0.0161 | 74.5215
13 | 1.2019 | 0.01675 | 0.0201 | 71.7552
14 | 1.2686 | 0.01871 | 0.0247 | 67.8033
14.5 | 1.3028 | 0.01961 | 0.0268 | 66.4355
15 | 1.3345 | 0.02068 | 0.029 | 64.5309
16 | 1.3953 | 0.02301 | 0.0335 | 60.6389
16.5 | 1.4219 | 0.02439 | 0.036 | 58.2985
17 | 1.447 | 0.02579 | 0.0387 | 56.107
17.5 | 1.4891 | 0.02763 | 0.037 | 53.8943
18 | 1.5385 | 0.03001 | 0.0331 | 51.2662
19 | 1.5495 | 0.03457 | 0.0428 | 44.8221
19.5 | 1.5579 | 0.03782 | 0.0452 | 41.1925
20 | 1.5731 | 0.04067 | 0.0467 | 38.6796

## 83. Re 6M Mach 0.10 (1)
BIGFOIL.COM POLAR EXPORT
NACA67A215
NACA67A215 |  |  |  | Cl Max: | 1.287 | at alpha= | 12 | deg
JavaFoil+Calcfoil stall+Eppler ext transition |  |  |  | L/D Max: | 111.703 | at alpha= | 1 | deg
Re: | 6000000 |  |  | Cd Min: | 0.00294 | at alpha= | 1 | deg
Mach: | 0.1 |  |  | Cl=0 at alpha= | -1.6613 | deg
|  |  |  | @ Cl=0.1, Cd= | 0.0031964
|  |  |  | @ Cl=0.4, Cd= | 0.0037027
|  |  |  | @ Cl=0.6, Cd= | 0.0061881
alpha (deg) | Cl | Cd | Cm | Cl/Cd
-18 | -0.761 | 0.1343 | 0 | -5.67
-17.5 | -0.779 | 0.12711 | 0 | -6.126
-17 | -0.796 | 0.11779 | -0.001 | -6.76
-16.5 | -0.809 | 0.11257 | -0.002 | -7.189
-16 | -0.822 | 0.10566 | -0.002 | -7.781
-15.5 | -0.835 | 0.0969 | -0.003 | -8.62
-15 | -0.851 | 0.08479 | -0.004 | -10.033
-14.5 | -0.889 | 0.05877 | -0.006 | -15.127
-14 | -0.913 | 0.04454 | -0.007 | -20.501
-13.5 | -0.991 | 0.01851 | -0.009 | -53.56
-13 | -0.996 | 0.01589 | -0.01 | -62.652
-12.5 | -0.989 | 0.01474 | -0.012 | -67.088
-12 | -0.977 | 0.01364 | -0.013 | -71.614
-11.5 | -0.96 | 0.01285 | -0.014 | -74.708
-11 | -0.938 | 0.01215 | -0.015 | -77.201
-10.5 | -0.912 | 0.01156 | -0.017 | -78.902
-10 | -0.881 | 0.01097 | -0.018 | -80.342
-9.5 | -0.847 | 0.01046 | -0.019 | -80.977
-9 | -0.809 | 0.00999 | -0.02 | -80.968
-8.5 | -0.767 | 0.00952 | -0.022 | -80.551
-8 | -0.722 | 0.00913 | -0.023 | -79.072
-7.5 | -0.674 | 0.0088 | -0.024 | -76.642
-7 | -0.624 | 0.00842 | -0.025 | -74.105
-6.5 | -0.571 | 0.0081 | -0.027 | -70.537
-6 | -0.517 | 0.00782 | -0.028 | -66.132
-5.5 | -0.461 | 0.00752 | -0.029 | -61.295
-5 | -0.403 | 0.00728 | -0.03 | -55.346
-4.5 | -0.344 | 0.00703 | -0.032 | -48.948
-4 | -0.285 | 0.00679 | -0.033 | -41.913
-3.5 | -0.225 | 0.00655 | -0.034 | -34.308
-3 | -0.164 | 0.00554 | -0.036 | -29.634
-2.5 | -0.103 | 0.00436 | -0.037 | -23.653
-2 | -0.042 | 0.004 | -0.038 | -10.477
-1.5 | 0.02 | 0.00349 | -0.04 | 5.66
-1 | 0.082 | 0.00322 | -0.041 | 25.358
-0.5 | 0.143 | 0.00314 | -0.042 | 45.632
0 | 0.205 | 0.00299 | -0.043 | 68.562
0.5 | 0.267 | 0.00302 | -0.045 | 88.459
1 | 0.328 | 0.00294 | -0.046 | 111.703
1.5 | 0.389 | 0.00363 | -0.047 | 107.154
2 | 0.448 | 0.00402 | -0.048 | 111.59
2.5 | 0.508 | 0.005 | -0.049 | 101.571
3 | 0.567 | 0.00564 | -0.05 | 100.561
3.5 | 0.626 | 0.00662 | -0.052 | 94.521
4 | 0.684 | 0.00767 | -0.053 | 89.221
4.5 | 0.741 | 0.00875 | -0.054 | 84.707
5 | 0.797 | 0.00907 | -0.055 | 87.879
5.5 | 0.851 | 0.00938 | -0.056 | 90.742
6 | 0.904 | 0.00973 | -0.058 | 92.873
6.5 | 0.955 | 0.01013 | -0.059 | 94.292
7 | 1.003 | 0.01075 | -0.06 | 93.272
7.5 | 1.049 | 0.01118 | -0.061 | 93.811
8 | 1.091 | 0.01167 | -0.062 | 93.523
8.5 | 1.131 | 0.01218 | -0.063 | 92.868
9 | 1.167 | 0.01275 | -0.064 | 91.556
9.5 | 1.2 | 0.01324 | -0.066 | 90.579
10 | 1.228 | 0.01391 | -0.067 | 88.27
10.5 | 1.252 | 0.01451 | -0.068 | 86.327
11 | 1.272 | 0.01525 | -0.069 | 83.361
11.5 | 1.282 | 0.016 | -0.07 | 80.105
12 | 1.287 | 0.01668 | -0.071 | 77.135
12.5 | 1.286 | 0.01753 | -0.072 | 73.377
13 | 1.281 | 0.01843 | -0.073 | 69.495
13.5 | 1.27 | 0.01939 | -0.074 | 65.479
14 | 1.254 | 0.02052 | -0.075 | 61.091
14.5 | 1.233 | 0.0222 | -0.075 | 55.525
15 | 1.206 | 0.02415 | -0.076 | 49.937
15.5 | 1.178 | 0.02572 | -0.077 | 45.787
16 | 1.136 | 0.03083 | -0.077 | 36.852
16.5 | 0.996 | 0.07906 | -0.064 | 12.596
17 | 0.944 | 0.1001 | -0.059 | 9.427

## 84. Re 6M Mach 0.10 (2)
BIGFOIL.COM POLAR EXPORT
NACA67A215
NACA67A215 |  |  |  | Cl Max: | 1.5653 | at alpha= | 20 | deg
XFOIL ncrit=9 |  |  |  | L/D Max: | 109.12 | at alpha= | 1 | deg
Re: | 6000000 |  |  | Cd Min: | 0.04322 | at alpha= | 20 | deg
Mach: | 0.1 |  |  | Cl=0 at alpha= | -2.0599 | deg
|  |  |  | @ Cl=0.1, Cd= | 0.0039905
|  |  |  | @ Cl=0.4, Cd= | 0.0059424
|  |  |  | @ Cl=0.6, Cd= | 0.008827
alpha (deg) | Cl | Cd | Cm | Cl/Cd
-20 | -1.3471 | 0.03564 | -0.1146 | -37.7974
-19.5 | -1.3519 | 0.03153 | -0.1123 | -42.8766
-19 | -1.3392 | 0.02891 | -0.1102 | -46.3231
-18.5 | -1.3234 | 0.02671 | -0.1078 | -49.547
-18 | -1.3121 | 0.02434 | -0.1046 | -53.9071
-17.5 | -1.2834 | 0.02308 | -0.1027 | -55.6066
-17 | -1.2639 | 0.02135 | -0.0996 | -59.1991
-16.5 | -1.2392 | 0.01997 | -0.0967 | -62.0531
-16 | -1.2111 | 0.01873 | -0.0941 | -64.661
-15.5 | -1.1816 | 0.01761 | -0.0914 | -67.0982
-15 | -1.1484 | 0.01671 | -0.089 | -68.7253
-14.5 | -1.1146 | 0.01583 | -0.0866 | -70.4106
-14 | -1.0811 | 0.01487 | -0.0841 | -72.7034
-13.5 | -1.0483 | 0.01384 | -0.0813 | -75.7442
-13 | -1.0115 | 0.01308 | -0.0789 | -77.3318
-12.5 | -0.9723 | 0.01243 | -0.0768 | -78.222
-12 | -0.9322 | 0.01184 | -0.0749 | -78.7331
-11.5 | -0.8903 | 0.01128 | -0.0731 | -78.9273
-11 | -0.8476 | 0.01079 | -0.0715 | -78.5542
-10.5 | -0.8036 | 0.01033 | -0.07 | -77.7928
-10 | -0.7612 | 0.00981 | -0.0681 | -77.5943
-9.5 | -0.7177 | 0.00936 | -0.0664 | -76.6774
-9 | -0.6729 | 0.00899 | -0.0649 | -74.8498
-8.5 | -0.6287 | 0.00859 | -0.0632 | -73.1898
-8 | -0.5834 | 0.00825 | -0.0616 | -70.7152
-7.5 | -0.5383 | 0.00791 | -0.06 | -68.0531
-7 | -0.4932 | 0.00762 | -0.0583 | -64.7244
-6.5 | -0.4488 | 0.00737 | -0.0564 | -60.8955
-6 | -0.4005 | 0.00714 | -0.0553 | -56.0924
-5.5 | -0.35 | 0.00691 | -0.0546 | -50.6512
-5 | -0.299 | 0.00668 | -0.0541 | -44.7605
-4.5 | -0.2474 | 0.00647 | -0.0537 | -38.238
-4 | -0.1953 | 0.00627 | -0.0534 | -31.1483
-3.5 | -0.1433 | 0.00605 | -0.0531 | -23.686
-3 | -0.0924 | 0.00579 | -0.0525 | -15.9585
-2.5 | -0.0426 | 0.00544 | -0.0518 | -7.8309
-2 | 0.0058 | 0.00502 | -0.0508 | 1.1554
-1.5 | 0.0525 | 0.0045 | -0.0495 | 11.6667
-1 | 0.0995 | 0.004 | -0.0482 | 24.875
-0.5 | 0.1416 | 0.0032 | -0.046 | 44.25
0 | 0.1936 | 0.00278 | -0.0456 | 69.6403
0.5 | 0.252 | 0.00279 | -0.0465 | 90.3226
1 | 0.3099 | 0.00284 | -0.0473 | 109.1197
2 | 0.3538 | 0.00475 | -0.0338 | 74.4842
3 | 0.3957 | 0.00586 | -0.0199 | 67.5256
3.5 | 0.4265 | 0.00645 | -0.0153 | 66.124
4 | 0.4594 | 0.00707 | -0.0113 | 64.9788
4.5 | 0.496 | 0.00766 | -0.0081 | 64.752
5 | 0.5356 | 0.00819 | -0.0055 | 65.3968
5.5 | 0.5789 | 0.00864 | -0.0037 | 67.0023
6 | 0.6229 | 0.00903 | -0.002 | 68.9812
6.5 | 0.6683 | 0.00939 | -0.0006 | 71.1715
7 | 0.7139 | 0.00976 | 0.0007 | 73.1455
7.5 | 0.7579 | 0.01017 | 0.0023 | 74.5231
8 | 0.8022 | 0.0106 | 0.0037 | 75.6792
8.5 | 0.8463 | 0.01106 | 0.0052 | 76.519
9 | 0.8877 | 0.01162 | 0.007 | 76.3941
9.5 | 0.9297 | 0.01217 | 0.0087 | 76.3928
10 | 0.972 | 0.01275 | 0.0104 | 76.2353
10.5 | 1.0122 | 0.01338 | 0.0123 | 75.6502
11 | 1.0511 | 0.01407 | 0.0143 | 74.705
11.5 | 1.092 | 0.0147 | 0.016 | 74.2857
12 | 1.1309 | 0.0154 | 0.0179 | 73.4351
13 | 1.2045 | 0.01709 | 0.0221 | 70.4798
14 | 1.2722 | 0.01908 | 0.0269 | 66.6771
14.5 | 1.3053 | 0.02008 | 0.0292 | 65.005
15 | 1.338 | 0.02117 | 0.0314 | 63.2026
16 | 1.3983 | 0.02366 | 0.0362 | 59.0997
16.5 | 1.4232 | 0.02519 | 0.039 | 56.4986
17 | 1.4472 | 0.02674 | 0.0419 | 54.1212
17.5 | 1.4896 | 0.02875 | 0.0403 | 51.8122
18 | 1.5352 | 0.03157 | 0.0367 | 48.6284
19.5 | 1.5481 | 0.0403 | 0.0491 | 38.4144
20 | 1.5653 | 0.04322 | 0.0503 | 36.217

## 85. Re 6M Mach 0.25 (1)
BIGFOIL.COM POLAR EXPORT
NACA67A215
NACA67A215 |  |  |  | Cl Max: | 1.23 | at alpha= | 11 | deg
JavaFoil+Calcfoil stall+Eppler ext transition |  |  |  | L/D Max: | 113.642 | at alpha= | 1 | deg
Re: | 6000000 |  |  | Cd Min: | 0.00288 | at alpha= | 0.5 | deg
Mach: | 0.25 |  |  | Cl=0 at alpha= | -1.6587 | deg
|  |  |  | @ Cl=0.1, Cd= | 0.0030897
|  |  |  | @ Cl=0.4, Cd= | 0.0036575
|  |  |  | @ Cl=0.6, Cd= | 0.006139
alpha (deg) | Cl | Cd | Cm | Cl/Cd
-16.5 | -0.525 | 0.12649 | -0.001 | -4.149
-16 | -0.569 | 0.11877 | -0.002 | -4.79
-15.5 | -0.61 | 0.11249 | -0.003 | -5.419
-15 | -0.646 | 0.10653 | -0.003 | -6.062
-14.5 | -0.678 | 0.09873 | -0.004 | -6.866
-14 | -0.707 | 0.091 | -0.005 | -7.764
-13.5 | -0.73 | 0.08467 | -0.006 | -8.617
-13 | -0.753 | 0.07426 | -0.007 | -10.138
-12.5 | -0.788 | 0.05504 | -0.009 | -14.315
-12 | -0.902 | 0.01644 | -0.013 | -54.828
-11.5 | -0.908 | 0.01435 | -0.014 | -63.272
-11 | -0.902 | 0.01341 | -0.016 | -67.254
-10.5 | -0.889 | 0.01248 | -0.017 | -71.243
-10 | -0.869 | 0.01174 | -0.018 | -74.016
-9.5 | -0.842 | 0.01104 | -0.02 | -76.293
-9 | -0.81 | 0.0105 | -0.021 | -77.166
-8.5 | -0.773 | 0.00998 | -0.022 | -77.388
-8 | -0.731 | 0.00952 | -0.023 | -76.725
-7.5 | -0.685 | 0.00913 | -0.025 | -75.006
-7 | -0.636 | 0.00871 | -0.026 | -73.002
-6.5 | -0.583 | 0.00838 | -0.027 | -69.637
-6 | -0.529 | 0.00802 | -0.029 | -65.883
-5.5 | -0.472 | 0.00772 | -0.03 | -61.11
-5 | -0.413 | 0.00743 | -0.031 | -55.57
-4.5 | -0.353 | 0.00717 | -0.033 | -49.188
-4 | -0.292 | 0.00694 | -0.034 | -42.084
-3.5 | -0.23 | 0.00666 | -0.035 | -34.574
-3 | -0.168 | 0.00642 | -0.037 | -26.215
-2.5 | -0.106 | 0.00505 | -0.038 | -20.955
-2 | -0.043 | 0.00386 | -0.039 | -11.154
-1.5 | 0.02 | 0.00359 | -0.041 | 5.654
-1 | 0.084 | 0.00311 | -0.042 | 27.005
-0.5 | 0.147 | 0.00303 | -0.043 | 48.724
0 | 0.211 | 0.00304 | -0.044 | 69.249
0.5 | 0.274 | 0.00288 | -0.046 | 95.26
1 | 0.337 | 0.00297 | -0.047 | 113.642
1.5 | 0.399 | 0.00365 | -0.048 | 109.307
2 | 0.46 | 0.00411 | -0.049 | 111.985
2.5 | 0.521 | 0.00531 | -0.051 | 97.989
3 | 0.582 | 0.00583 | -0.052 | 99.856
3.5 | 0.642 | 0.00686 | -0.053 | 93.669
4 | 0.702 | 0.00858 | -0.054 | 81.748
4.5 | 0.76 | 0.00902 | -0.055 | 84.279
5 | 0.817 | 0.00934 | -0.057 | 87.416
5.5 | 0.872 | 0.0097 | -0.058 | 89.891
6 | 0.924 | 0.01008 | -0.059 | 91.717
6.5 | 0.975 | 0.01049 | -0.06 | 92.942
7 | 1.022 | 0.01122 | -0.061 | 91.014
7.5 | 1.065 | 0.01171 | -0.063 | 90.97
8 | 1.105 | 0.01222 | -0.064 | 90.422
8.5 | 1.14 | 0.01281 | -0.065 | 89.001
9 | 1.17 | 0.01341 | -0.066 | 87.236
9.5 | 1.195 | 0.01407 | -0.067 | 84.937
10 | 1.213 | 0.01485 | -0.068 | 81.705
10.5 | 1.226 | 0.01554 | -0.069 | 78.842
11 | 1.23 | 0.01644 | -0.071 | 74.816
11.5 | 1.22 | 0.01741 | -0.072 | 70.08
12 | 1.201 | 0.01844 | -0.073 | 65.147
12.5 | 1.173 | 0.0199 | -0.073 | 58.934
13 | 1.134 | 0.0216 | -0.074 | 52.503
13.5 | 1.085 | 0.0238 | -0.075 | 45.589
14 | 0.919 | 0.06466 | -0.061 | 14.215
14.5 | 0.839 | 0.08683 | -0.054 | 9.667
15 | 0.772 | 0.10277 | -0.048 | 7.514
15.5 | 0.711 | 0.11104 | -0.047 | 6.406
16 | 0.646 | 0.1199 | -0.046 | 5.39

## 86. Re 6M Mach 0.25 (2)
BIGFOIL.COM POLAR EXPORT
NACA67A215
NACA67A215 |  |  |  | Cl Max: | 1.4782 | at alpha= | 18 | deg
XFOIL ncrit=9 |  |  |  | L/D Max: | 111.748 | at alpha= | 1 | deg
Re: | 6000000 |  |  | Cd Min: | 0.1405 | at alpha= | -20 | deg
Mach: | 0.25 |  |  | Cl=0 at alpha= | -2.1145 | deg
|  |  |  | @ Cl=0.1, Cd= | 0.0040951
|  |  |  | @ Cl=0.4, Cd= | 0.0062845
|  |  |  | @ Cl=0.6, Cd= | 0.0092447
alpha (deg) | Cl | Cd | Cm | Cl/Cd
-20 | -0.7038 | 0.1405 | -0.0724 | -5.0093
-19.5 | -1.0311 | 0.0775 | -0.1122 | -13.3045
-19 | -1.0884 | 0.06131 | -0.123 | -17.7524
-18.5 | -1.1224 | 0.05054 | -0.1284 | -22.2082
-18 | -1.1596 | 0.04151 | -0.1301 | -27.9354
-17.5 | -1.1538 | 0.03719 | -0.1294 | -31.0245
-17 | -1.1753 | 0.03156 | -0.1264 | -37.2402
-16.5 | -1.174 | 0.02808 | -0.1226 | -41.8091
-16 | -1.1706 | 0.02491 | -0.1182 | -46.9932
-15.5 | -1.1553 | 0.02261 | -0.114 | -51.0969
-15 | -1.1355 | 0.02065 | -0.1096 | -54.9879
-14.5 | -1.109 | 0.0191 | -0.1057 | -58.0628
-14 | -1.0825 | 0.01751 | -0.1016 | -61.8218
-13.5 | -1.0504 | 0.01624 | -0.0979 | -64.6798
-13 | -1.0182 | 0.01496 | -0.0941 | -68.0615
-12.5 | -0.983 | 0.01386 | -0.0905 | -70.9235
-12 | -0.9432 | 0.01299 | -0.0875 | -72.6097
-11.5 | -0.9015 | 0.01221 | -0.0847 | -73.8329
-11 | -0.8578 | 0.01155 | -0.0823 | -74.2684
-10.5 | -0.8129 | 0.01097 | -0.08 | -74.1021
-10 | -0.7671 | 0.01045 | -0.0779 | -73.4067
-9.5 | -0.7227 | 0.00987 | -0.0755 | -73.2219
-9 | -0.677 | 0.00938 | -0.0734 | -72.1748
-8.5 | -0.6298 | 0.00899 | -0.0715 | -70.0556
-8 | -0.5829 | 0.00855 | -0.0696 | -68.1754
-7.5 | -0.5346 | 0.0082 | -0.0679 | -65.1951
-7 | -0.4877 | 0.00781 | -0.066 | -62.4456
-6.5 | -0.4393 | 0.00752 | -0.0643 | -58.4176
-6 | -0.3926 | 0.00721 | -0.0623 | -54.4521
-5.5 | -0.3457 | 0.00701 | -0.0603 | -49.3153
-5 | -0.2971 | 0.00677 | -0.0588 | -43.8848
-4.5 | -0.2447 | 0.00657 | -0.058 | -37.2451
-4 | -0.1921 | 0.00636 | -0.0573 | -30.2044
-3.5 | -0.1394 | 0.00615 | -0.0567 | -22.6667
-3 | -0.0876 | 0.00589 | -0.0559 | -14.8727
-2.5 | -0.0377 | 0.00551 | -0.0548 | -6.8421
-2 | 0.0112 | 0.00509 | -0.0535 | 2.2004
-1.5 | 0.0578 | 0.00457 | -0.0518 | 12.6477
-1 | 0.1049 | 0.00404 | -0.0502 | 25.9653
-0.5 | 0.1461 | 0.0032 | -0.0474 | 45.6562
0 | 0.1996 | 0.0028 | -0.047 | 71.2857
0.5 | 0.2599 | 0.00282 | -0.0479 | 92.1631
1 | 0.3196 | 0.00286 | -0.0487 | 111.7483
1.5 | 0.3457 | 0.00382 | -0.0424 | 90.4974
2 | 0.3527 | 0.00471 | -0.032 | 74.8832
2.5 | 0.3636 | 0.00536 | -0.0226 | 67.8358
3 | 0.3883 | 0.00604 | -0.0163 | 64.2881
3.5 | 0.4194 | 0.00669 | -0.0115 | 62.6906
4 | 0.4528 | 0.00735 | -0.0073 | 61.6054
4.5 | 0.49 | 0.00798 | -0.0039 | 61.4035
5 | 0.5307 | 0.00854 | -0.0011 | 62.1429
5.5 | 0.5755 | 0.00902 | 0.0008 | 63.8027
6 | 0.6213 | 0.00944 | 0.0026 | 65.8157
6.5 | 0.6674 | 0.00985 | 0.0043 | 67.7563
7 | 0.7149 | 0.01024 | 0.0058 | 69.8145
7.5 | 0.7602 | 0.01071 | 0.0076 | 70.9804
8 | 0.806 | 0.01117 | 0.0094 | 72.1576
8.5 | 0.8507 | 0.01172 | 0.0113 | 72.5853
9 | 0.8934 | 0.01237 | 0.0136 | 72.2231
9.5 | 0.937 | 0.01298 | 0.0156 | 72.188
10 | 0.9798 | 0.01368 | 0.0178 | 71.6228
11 | 1.0631 | 0.01516 | 0.0226 | 70.1253
11.5 | 1.1046 | 0.01595 | 0.0249 | 69.2539
12 | 1.1438 | 0.01686 | 0.0276 | 67.841
12.5 | 1.1815 | 0.01791 | 0.0303 | 65.9687
13 | 1.2141 | 0.01921 | 0.0338 | 63.2015
13.5 | 1.2509 | 0.02034 | 0.0365 | 61.4995
14 | 1.2842 | 0.02164 | 0.0397 | 59.3438
14.5 | 1.3177 | 0.02299 | 0.0427 | 57.3162
15 | 1.3468 | 0.02464 | 0.0461 | 54.6591
15.5 | 1.3723 | 0.02659 | 0.0496 | 51.6096
16 | 1.3991 | 0.02849 | 0.0528 | 49.1085
16.5 | 1.4171 | 0.03103 | 0.0566 | 45.6687
17 | 1.43 | 0.0339 | 0.0605 | 42.1829
17.5 | 1.4488 | 0.03867 | 0.06 | 37.4657
18 | 1.4782 | 0.04391 | 0.0569 | 33.6643
18.5 | 1.4578 | 0.04818 | 0.0636 | 30.2574
19 | 1.4445 | 0.05495 | 0.0644 | 26.2875
19.5 | 1.4322 | 0.06231 | 0.0638 | 22.9851
20 | 1.4177 | 0.07052 | 0.0618 | 20.1035

## 87. Re 6M Mach 0.50 (1)
BIGFOIL.COM POLAR EXPORT
NACA67A215
NACA67A215 |  |  |  | Cl Max: | 1.193 | at alpha= | 20 | deg
JavaFoil+Calcfoil stall+Eppler ext transition |  |  |  | L/D Max: | 112.968 | at alpha= | 1.5 | deg
Re: | 6000000 |  |  | Cd Min: | 0.00312 | at alpha= | -1 | deg
Mach: | 0.5 |  |  | Cl=0 at alpha= | -1.662 | deg
|  |  |  | @ Cl=0.1, Cd= | 0.0031276
|  |  |  | @ Cl=0.4, Cd= | 0.0036121
|  |  |  | @ Cl=0.6, Cd= | 0.0063585
alpha (deg) | Cl | Cd | Cm | Cl/Cd
-20 | -1.019 | 0.15292 | 0.004 | -6.663
-19.5 | -0.989 | 0.14989 | 0.003 | -6.601
-19 | -0.961 | 0.14649 | 0.002 | -6.561
-18.5 | -0.934 | 0.14037 | 0.001 | -6.653
-18 | -0.911 | 0.13896 | 0.001 | -6.553
-17.5 | -0.881 | 0.13199 | 0 | -6.674
-17 | -0.851 | 0.13067 | -0.001 | -6.512
-16.5 | -0.823 | 0.12291 | -0.002 | -6.699
-16 | -0.796 | 0.11862 | -0.002 | -6.713
-15.5 | -0.769 | 0.11485 | -0.003 | -6.697
-15 | -0.742 | 0.11096 | -0.004 | -6.69
-14.5 | -0.714 | 0.10674 | -0.004 | -6.685
-14 | -0.686 | 0.09924 | -0.005 | -6.91
-13.5 | -0.658 | 0.09265 | -0.006 | -7.107
-13 | -0.631 | 0.09649 | -0.006 | -6.539
-12.5 | -0.603 | 0.09301 | -0.007 | -6.487
-12 | -0.576 | 0.08605 | -0.008 | -6.688
-11.5 | -0.548 | 0.07671 | -0.008 | -7.148
-11 | -0.521 | 0.07072 | -0.009 | -7.367
-10.5 | -0.494 | 0.06522 | -0.01 | -7.579
-10 | -0.464 | 0.07427 | -0.01 | -6.248
-9.5 | -0.437 | 0.06311 | -0.011 | -6.928
-9 | -0.412 | 0.05507 | -0.013 | -7.482
-8.5 | -0.381 | 0.05897 | -0.012 | -6.465
-8 | -0.485 | 0.05038 | -0.014 | -9.631
-7.5 | -0.664 | 0.0113 | -0.027 | -58.71
-7 | -0.654 | 0.01041 | -0.029 | -62.834
-6.5 | -0.62 | 0.00974 | -0.03 | -63.625
-6 | -0.572 | 0.00916 | -0.032 | -62.381
-5.5 | -0.515 | 0.00871 | -0.033 | -59.133
-5 | -0.454 | 0.00831 | -0.035 | -54.607
-4.5 | -0.389 | 0.00779 | -0.036 | -49.985
-4 | -0.323 | 0.00731 | -0.038 | -44.215
-3.5 | -0.256 | 0.00701 | -0.039 | -36.432
-3 | -0.187 | 0.00668 | -0.041 | -27.994
-2.5 | -0.118 | 0.00538 | -0.042 | -21.88
-2 | -0.048 | 0.00434 | -0.044 | -11.016
-1.5 | 0.023 | 0.00332 | -0.045 | 6.81
-1 | 0.094 | 0.00312 | -0.047 | 30.042
-0.5 | 0.165 | 0.00321 | -0.048 | 51.369
0 | 0.235 | 0.00321 | -0.05 | 72.975
0.5 | 0.305 | 0.00327 | -0.051 | 93.273
1 | 0.375 | 0.00343 | -0.052 | 109.47
1.5 | 0.445 | 0.00394 | -0.054 | 112.968
2 | 0.512 | 0.00458 | -0.055 | 111.8
2.5 | 0.579 | 0.00602 | -0.056 | 96.184
3 | 0.646 | 0.0071 | -0.058 | 90.964
3.5 | 0.713 | 0.00849 | -0.059 | 83.974
4 | 0.778 | 0.0098 | -0.06 | 79.404
4.5 | 0.84 | 0.01027 | -0.062 | 81.824
5 | 0.898 | 0.01076 | -0.063 | 83.468
5.5 | 0.951 | 0.01129 | -0.064 | 84.276
6 | 0.997 | 0.01184 | -0.066 | 84.194
6.5 | 1.031 | 0.01292 | -0.067 | 79.837
7 | 1.047 | 0.01377 | -0.068 | 76.057
7.5 | 1.028 | 0.01481 | -0.07 | 69.432
8 | 0.887 | 0.016 | -0.071 | 55.412
8.5 | 0.682 | 0.01778 | -0.072 | 38.372
9 | 0.592 | 0.06306 | -0.037 | 9.383
9.5 | 0.62 | 0.06243 | -0.04 | 9.935
10 | 0.646 | 0.07081 | -0.037 | 9.119
10.5 | 0.813 | 0.01979 | -0.077 | 41.096
11 | 0.708 | 0.0688 | -0.048 | 10.296
11.5 | 0.73 | 0.07769 | -0.044 | 9.398
12 | 0.755 | 0.08878 | -0.042 | 8.509
12.5 | 0.783 | 0.09638 | -0.043 | 8.125
13 | 0.81 | 0.09712 | -0.044 | 8.341
13.5 | 0.837 | 0.09638 | -0.045 | 8.687
14 | 0.866 | 0.10347 | -0.048 | 8.37
14.5 | 0.895 | 0.11125 | -0.05 | 8.042
15 | 0.919 | 0.1127 | -0.049 | 8.157
15.5 | 0.946 | 0.11479 | -0.05 | 8.243
16 | 0.976 | 0.11902 | -0.053 | 8.196
16.5 | 1.007 | 0.12377 | -0.057 | 8.138
17 | 1.029 | 0.12668 | -0.054 | 8.121
17.5 | 1.056 | 0.13194 | -0.056 | 8.001
18 | 1.086 | 0.13584 | -0.059 | 7.995
18.5 | 1.12 | 0.13773 | -0.063 | 8.13
19 | 1.149 | 0.14524 | -0.065 | 7.909
19.5 | 1.164 | 0.1516 | -0.061 | 7.679
20 | 1.193 | 0.15686 | -0.062 | 7.603

## 88. Re 6M Mach 0.50 (2)
BIGFOIL.COM POLAR EXPORT
NACA67A215
NACA67A215 |  |  |  | Cl Max: | 1.0511 | at alpha= | 11 | deg
XFOIL ncrit=9 |  |  |  | L/D Max: | 119.834 | at alpha= | 1 | deg
Re: | 6000000 |  |  | Cd Min: | 0.13587 | at alpha= | 16 | deg
Mach: | 0.5 |  |  | Cl=0 at alpha= | -2.564 | deg
|  |  |  | @ Cl=0.1, Cd= | 0.0044868
|  |  |  | @ Cl=0.4, Cd= | 0.008192
|  |  |  | @ Cl=0.6, Cd= | 0.011314
alpha (deg) | Cl | Cd | Cm | Cl/Cd
-14.5 | -0.3832 | 0.11426 | -0.1099 | -3.3538
-14 | -0.4034 | 0.10178 | -0.1171 | -3.9635
-13.5 | -0.4271 | 0.08953 | -0.1245 | -4.7705
-13 | -0.4524 | 0.07749 | -0.1318 | -5.8382
-12.5 | -0.4754 | 0.06437 | -0.1402 | -7.3854
-12 | -0.4986 | 0.05174 | -0.1494 | -9.6366
-11.5 | -0.5354 | 0.04206 | -0.1531 | -12.7294
-11 | -0.5809 | 0.03421 | -0.151 | -16.9804
-10.5 | -0.6325 | 0.0273 | -0.1439 | -23.1685
-10 | -0.6786 | 0.02118 | -0.1336 | -32.0397
-9.5 | -0.6945 | 0.01623 | -0.1236 | -42.7911
-9 | -0.6753 | 0.01299 | -0.1156 | -51.9861
-8.5 | -0.6353 | 0.01134 | -0.1093 | -56.0229
-8 | -0.5855 | 0.01034 | -0.1044 | -56.6248
-7.5 | -0.5318 | 0.00964 | -0.1004 | -55.166
-7 | -0.477 | 0.00904 | -0.0969 | -52.7655
-6.5 | -0.4216 | 0.00854 | -0.0938 | -49.3677
-6 | -0.3647 | 0.00814 | -0.0912 | -44.8034
-5.5 | -0.3096 | 0.00774 | -0.0886 | -40
-5 | -0.2532 | 0.00741 | -0.0863 | -34.17
-4.5 | -0.198 | 0.0071 | -0.0841 | -27.8873
-4 | -0.1429 | 0.0068 | -0.0819 | -21.0147
-3.5 | -0.088 | 0.00651 | -0.0799 | -13.5177
-3 | -0.0354 | 0.00621 | -0.0774 | -5.7005
-2.5 | 0.0052 | 0.00582 | -0.0726 | 0.89347
-2 | 0.0479 | 0.00542 | -0.0682 | 8.8376
-0.5 | 0.1657 | 0.00331 | -0.0539 | 50.0604
0 | 0.2256 | 0.00294 | -0.0531 | 76.7347
0.5 | 0.2936 | 0.00296 | -0.0539 | 99.1892
1 | 0.3607 | 0.00301 | -0.0545 | 119.8339
1.5 | 0.3856 | 0.00371 | -0.046 | 103.9353
2 | 0.3553 | 0.00475 | -0.0261 | 74.8
2.5 | 0.3426 | 0.00608 | -0.011 | 56.3487
3 | 0.3598 | 0.00712 | -0.0022 | 50.5337
3.5 | 0.3915 | 0.00797 | 0.0037 | 49.1217
4 | 0.4252 | 0.00885 | 0.0091 | 48.0452
4.5 | 0.4656 | 0.00964 | 0.0133 | 48.2988
5 | 0.5119 | 0.01032 | 0.0166 | 49.6027
5.5 | 0.5629 | 0.01091 | 0.0192 | 51.5949
6 | 0.6153 | 0.01148 | 0.0217 | 53.5976
6.5 | 0.6688 | 0.01206 | 0.0242 | 55.4561
7 | 0.7224 | 0.01267 | 0.0268 | 57.0166
7.5 | 0.7743 | 0.01337 | 0.0299 | 57.9132
8 | 0.825 | 0.01416 | 0.0334 | 58.2627
8.5 | 0.8753 | 0.01505 | 0.0371 | 58.1595
9 | 0.9244 | 0.01606 | 0.0413 | 57.5592
9.5 | 0.9725 | 0.01721 | 0.0458 | 56.5078
10 | 1.0135 | 0.0188 | 0.0515 | 53.9096
10.5 | 1.0427 | 0.02109 | 0.0584 | 49.4405
11 | 1.0511 | 0.02475 | 0.0665 | 42.4687
11.5 | 1.027 | 0.03079 | 0.075 | 33.355
12 | 0.9912 | 0.03812 | 0.0814 | 26.0021
12.5 | 0.9495 | 0.0469 | 0.0846 | 20.2452
13 | 0.9098 | 0.05702 | 0.0838 | 15.9558
13.5 | 0.8757 | 0.0686 | 0.0788 | 12.7653
14 | 0.847 | 0.08174 | 0.0704 | 10.3621
14.5 | 0.8241 | 0.0959 | 0.0607 | 8.5933
15 | 0.8044 | 0.1093 | 0.0527 | 7.3596
15.5 | 0.7793 | 0.12335 | 0.0437 | 6.3178
16 | 0.7654 | 0.13587 | 0.0359 | 5.6333

## 89. Re 7M Mach 0.00 (1)
BIGFOIL.COM POLAR EXPORT
NACA67A215
NACA67A215 |  |  |  | Cl Max: | 1.3 | at alpha= | 12.5 | deg
JavaFoil+Calcfoil stall+Eppler ext transition |  |  |  | L/D Max: | 108.12 | at alpha= | 1 | deg
Re: | 7000000 |  |  | Cd Min: | 0.00298 | at alpha= | 0 | deg
Mach: | 0 |  |  | Cl=0 at alpha= | -1.6613 | deg
|  |  |  | @ Cl=0.1, Cd= | 0.0033473
|  |  |  | @ Cl=0.4, Cd= | 0.0040993
|  |  |  | @ Cl=0.6, Cd= | 0.0064983
alpha (deg) | Cl | Cd | Cm | Cl/Cd
-18.5 | -0.792 | 0.13347 | 0.001 | -5.931
-18 | -0.805 | 0.12902 | 0 | -6.242
-17.5 | -0.821 | 0.11972 | 0 | -6.86
-17 | -0.837 | 0.10902 | -0.001 | -7.681
-16.5 | -0.847 | 0.10417 | -0.002 | -8.135
-16 | -0.859 | 0.09672 | -0.002 | -8.877
-15.5 | -0.878 | 0.0817 | -0.003 | -10.741
-15 | -0.919 | 0.0541 | -0.005 | -16.995
-14.5 | -1.005 | 0.02167 | -0.007 | -46.368
-14 | -1.015 | 0.01811 | -0.008 | -56.014
-13.5 | -1.016 | 0.01617 | -0.009 | -62.848
-13 | -1.011 | 0.01484 | -0.01 | -68.143
-12.5 | -1.001 | 0.0139 | -0.012 | -71.963
-12 | -0.985 | 0.01303 | -0.013 | -75.608
-11.5 | -0.966 | 0.01231 | -0.014 | -78.478
-11 | -0.942 | 0.01176 | -0.015 | -80.124
-10.5 | -0.915 | 0.01107 | -0.016 | -82.595
-10 | -0.883 | 0.01056 | -0.018 | -83.593
-9.5 | -0.847 | 0.01006 | -0.019 | -84.205
-9 | -0.808 | 0.00961 | -0.02 | -84.062
-8.5 | -0.766 | 0.00921 | -0.021 | -83.179
-8 | -0.721 | 0.00884 | -0.023 | -81.542
-7.5 | -0.672 | 0.00852 | -0.024 | -78.941
-7 | -0.622 | 0.00815 | -0.025 | -76.298
-6.5 | -0.57 | 0.00785 | -0.026 | -72.566
-6 | -0.515 | 0.00755 | -0.028 | -68.267
-5.5 | -0.459 | 0.00729 | -0.029 | -62.911
-5 | -0.401 | 0.00704 | -0.03 | -56.974
-4.5 | -0.343 | 0.00679 | -0.032 | -50.447
-4 | -0.283 | 0.00659 | -0.033 | -42.988
-3.5 | -0.224 | 0.00634 | -0.034 | -35.282
-3 | -0.163 | 0.00618 | -0.035 | -26.411
-2.5 | -0.103 | 0.0047 | -0.037 | -21.86
-2 | -0.042 | 0.0044 | -0.038 | -9.479
-1.5 | 0.02 | 0.00403 | -0.039 | 4.874
-1 | 0.081 | 0.00343 | -0.041 | 23.706
-0.5 | 0.143 | 0.00316 | -0.042 | 45.212
0 | 0.204 | 0.00298 | -0.043 | 68.427
0.5 | 0.265 | 0.00303 | -0.044 | 87.524
1 | 0.326 | 0.00302 | -0.046 | 108.12
1.5 | 0.387 | 0.00392 | -0.047 | 98.608
2 | 0.445 | 0.00472 | -0.048 | 94.343
2.5 | 0.505 | 0.00534 | -0.049 | 94.633
3 | 0.564 | 0.00612 | -0.05 | 92.202
3.5 | 0.623 | 0.00674 | -0.051 | 92.444
4 | 0.681 | 0.0081 | -0.053 | 84.104
4.5 | 0.738 | 0.00847 | -0.054 | 87.175
5 | 0.794 | 0.00876 | -0.055 | 90.61
5.5 | 0.848 | 0.00908 | -0.056 | 93.393
6 | 0.901 | 0.00942 | -0.057 | 95.652
6.5 | 0.951 | 0.00978 | -0.058 | 97.25
7 | 1 | 0.0104 | -0.06 | 96.183
7.5 | 1.046 | 0.01081 | -0.061 | 96.725
8 | 1.089 | 0.01127 | -0.062 | 96.623
8.5 | 1.129 | 0.01174 | -0.063 | 96.19
9 | 1.166 | 0.01228 | -0.064 | 94.974
9.5 | 1.2 | 0.01282 | -0.065 | 93.563
10 | 1.229 | 0.01333 | -0.066 | 92.232
10.5 | 1.255 | 0.0139 | -0.067 | 90.3
11 | 1.276 | 0.01463 | -0.068 | 87.259
11.5 | 1.289 | 0.0153 | -0.069 | 84.264
12 | 1.297 | 0.01592 | -0.071 | 81.466
12.5 | 1.3 | 0.01681 | -0.072 | 77.313
13 | 1.298 | 0.01758 | -0.073 | 73.817
13.5 | 1.291 | 0.01847 | -0.073 | 69.929
14 | 1.279 | 0.01973 | -0.074 | 64.84
14.5 | 1.263 | 0.02086 | -0.075 | 60.565
15 | 1.243 | 0.02243 | -0.076 | 55.434
15.5 | 1.221 | 0.02352 | -0.077 | 51.923
16 | 1.191 | 0.0263 | -0.077 | 45.282
16.5 | 1.156 | 0.03005 | -0.077 | 38.474
17 | 1.087 | 0.04439 | -0.074 | 24.488
17.5 | 0.989 | 0.08475 | -0.065 | 11.667

## 90. Re 7M Mach 0.00 (2)
BIGFOIL.COM POLAR EXPORT
NACA67A215
NACA67A215 |  |  |  | Cl Max: | 1.5994 | at alpha= | 20 | deg
XFOIL ncrit=9 |  |  |  | L/D Max: | 106.678 | at alpha= | 1 | deg
Re: | 7000000 |  |  | Cd Min: | 0.03847 | at alpha= | 20 | deg
Mach: | 0 |  |  | Cl=0 at alpha= | -2.0597 | deg
|  |  |  | @ Cl=0.1, Cd= | 0.0040926
|  |  |  | @ Cl=0.4, Cd= | 0.0059043
|  |  |  | @ Cl=0.6, Cd= | 0.0084376
alpha (deg) | Cl | Cd | Cm | Cl/Cd
-20 | -1.4036 | 0.02992 | -0.1077 | -46.9118
-19.5 | -1.3947 | 0.02723 | -0.1052 | -51.2192
-19 | -1.3775 | 0.02527 | -0.1029 | -54.5113
-18.5 | -1.3574 | 0.02355 | -0.1006 | -57.6391
-18 | -1.3384 | 0.02179 | -0.0978 | -61.4227
-17.5 | -1.3092 | 0.02071 | -0.0958 | -63.2158
-17 | -1.2849 | 0.01937 | -0.0931 | -66.3345
-16.5 | -1.2568 | 0.01821 | -0.0907 | -69.017
-16 | -1.2269 | 0.01719 | -0.0882 | -71.3729
-15.5 | -1.195 | 0.01627 | -0.0859 | -73.4481
-15 | -1.1608 | 0.01548 | -0.0838 | -74.9871
-14.5 | -1.1254 | 0.01471 | -0.0817 | -76.5058
-14 | -1.0897 | 0.01394 | -0.0796 | -78.1707
-13.5 | -1.0543 | 0.01317 | -0.0773 | -80.0532
-13 | -1.0167 | 0.01249 | -0.0752 | -81.4011
-12.5 | -0.9781 | 0.01185 | -0.0732 | -82.5401
-12 | -0.9371 | 0.01129 | -0.0715 | -83.0027
-11.5 | -0.8961 | 0.01075 | -0.0698 | -83.3581
-11 | -0.8532 | 0.0103 | -0.0683 | -82.835
-10.5 | -0.81 | 0.00989 | -0.0667 | -81.9009
-10 | -0.7666 | 0.00947 | -0.0652 | -80.9504
-9.5 | -0.7242 | 0.00902 | -0.0634 | -80.2882
-9 | -0.6796 | 0.00866 | -0.0619 | -78.4758
-8.5 | -0.6352 | 0.00827 | -0.0604 | -76.8077
-8 | -0.5907 | 0.00793 | -0.0588 | -74.4893
-7.5 | -0.5462 | 0.00763 | -0.0571 | -71.5858
-7 | -0.5026 | 0.00738 | -0.0551 | -68.103
-6.5 | -0.4548 | 0.00715 | -0.054 | -63.6084
-6 | -0.4052 | 0.0069 | -0.0533 | -58.7246
-5.5 | -0.3541 | 0.0067 | -0.0529 | -52.8507
-5 | -0.3033 | 0.00647 | -0.0525 | -46.8779
-4.5 | -0.2511 | 0.00629 | -0.0523 | -39.9205
-4 | -0.1987 | 0.00611 | -0.0521 | -32.5205
-3.5 | -0.1463 | 0.00589 | -0.0519 | -24.8387
-3 | -0.0943 | 0.00562 | -0.0517 | -16.7794
-2.5 | -0.0435 | 0.0053 | -0.0512 | -8.2075
-2 | 0.0059 | 0.00491 | -0.0504 | 1.2016
-1.5 | 0.0543 | 0.00449 | -0.0495 | 12.0935
-1 | 0.1026 | 0.00407 | -0.0485 | 25.2088
-0.5 | 0.1478 | 0.0034 | -0.047 | 43.4706
0 | 0.1923 | 0.00268 | -0.0453 | 71.7537
0.5 | 0.2501 | 0.00269 | -0.0462 | 92.974
1 | 0.3051 | 0.00286 | -0.0464 | 106.6783
1.5 | 0.3219 | 0.00408 | -0.0387 | 78.8971
2 | 0.3445 | 0.00487 | -0.0322 | 70.7392
2.5 | 0.367 | 0.00529 | -0.0255 | 69.3762
3 | 0.3952 | 0.00582 | -0.0202 | 67.9038
3.5 | 0.4271 | 0.00638 | -0.0159 | 66.9436
4 | 0.4622 | 0.00693 | -0.0124 | 66.6955
4.5 | 0.501 | 0.00744 | -0.0096 | 67.3387
5 | 0.5408 | 0.00794 | -0.0071 | 68.1108
5.5 | 0.5852 | 0.00832 | -0.0055 | 70.3365
6 | 0.6305 | 0.00868 | -0.0042 | 72.6382
6.5 | 0.6745 | 0.00908 | -0.0026 | 74.2841
7 | 0.7205 | 0.00942 | -0.0014 | 76.4862
7.5 | 0.7651 | 0.00981 | -0.0001 | 77.9918
8 | 0.8089 | 0.0102 | 0.0014 | 79.3039
8.5 | 0.8517 | 0.01066 | 0.003 | 79.8968
9 | 0.8942 | 0.01116 | 0.0046 | 80.1254
9.5 | 0.9353 | 0.01171 | 0.0064 | 79.8719
10 | 0.9768 | 0.01226 | 0.008 | 79.6737
10.5 | 1.0179 | 0.01286 | 0.0097 | 79.1524
11 | 1.0581 | 0.01347 | 0.0114 | 78.5523
11.5 | 1.0978 | 0.01409 | 0.0131 | 77.9134
12 | 1.1377 | 0.01471 | 0.0148 | 77.3419
12.5 | 1.1751 | 0.01545 | 0.0167 | 76.0583
13.5 | 1.2459 | 0.01719 | 0.021 | 72.4782
14 | 1.2804 | 0.01807 | 0.0231 | 70.8578
14.5 | 1.3157 | 0.01893 | 0.025 | 69.5034
15 | 1.3475 | 0.01995 | 0.0273 | 67.5439
15.5 | 1.3792 | 0.02103 | 0.0295 | 65.5825
16 | 1.4092 | 0.02221 | 0.0317 | 63.4489
16.5 | 1.4377 | 0.02351 | 0.034 | 61.1527
17 | 1.4625 | 0.02497 | 0.0367 | 58.5703
17.5 | 1.4842 | 0.02649 | 0.0398 | 56.0287
18 | 1.5322 | 0.02881 | 0.0362 | 53.1829
18.5 | 1.5752 | 0.03167 | 0.0327 | 49.7379
19 | 1.5628 | 0.03358 | 0.0417 | 46.5396
19.5 | 1.58 | 0.03608 | 0.0436 | 43.7916
20 | 1.5994 | 0.03847 | 0.0451 | 41.5753

## 91. Re 7M Mach 0.10 (1)
BIGFOIL.COM POLAR EXPORT
NACA67A215
NACA67A215 |  |  |  | Cl Max: | 1.288 | at alpha= | 12 | deg
JavaFoil+Calcfoil stall+Eppler ext transition |  |  |  | L/D Max: | 109.088 | at alpha= | 1 | deg
Re: | 7000000 |  |  | Cd Min: | 0.00296 | at alpha= | 0 | deg
Mach: | 0.1 |  |  | Cl=0 at alpha= | -1.6613 | deg
|  |  |  | @ Cl=0.1, Cd= | 0.0033756
|  |  |  | @ Cl=0.4, Cd= | 0.0040873
|  |  |  | @ Cl=0.6, Cd= | 0.0064992
alpha (deg) | Cl | Cd | Cm | Cl/Cd
-18.5 | -0.745 | 0.1372 | 0.001 | -5.433
-18 | -0.762 | 0.13232 | 0 | -5.762
-17.5 | -0.781 | 0.12357 | 0 | -6.319
-17 | -0.8 | 0.11308 | -0.001 | -7.071
-16.5 | -0.812 | 0.10916 | -0.002 | -7.441
-16 | -0.827 | 0.1011 | -0.002 | -8.175
-15.5 | -0.838 | 0.09396 | -0.003 | -8.921
-15 | -0.863 | 0.07536 | -0.004 | -11.457
-14.5 | -0.909 | 0.04801 | -0.006 | -18.929
-14 | -0.989 | 0.02017 | -0.008 | -49.019
-13.5 | -0.998 | 0.01692 | -0.009 | -58.974
-13 | -0.998 | 0.01522 | -0.01 | -65.545
-12.5 | -0.99 | 0.01417 | -0.012 | -69.849
-12 | -0.978 | 0.01326 | -0.013 | -73.759
-11.5 | -0.961 | 0.01249 | -0.014 | -76.906
-11 | -0.939 | 0.01181 | -0.015 | -79.482
-10.5 | -0.913 | 0.01121 | -0.017 | -81.386
-10 | -0.882 | 0.01067 | -0.018 | -82.682
-9.5 | -0.847 | 0.01015 | -0.019 | -83.491
-9 | -0.809 | 0.00971 | -0.02 | -83.325
-8.5 | -0.767 | 0.00927 | -0.022 | -82.746
-8 | -0.722 | 0.00889 | -0.023 | -81.226
-7.5 | -0.675 | 0.00855 | -0.024 | -78.929
-7 | -0.624 | 0.0082 | -0.025 | -76.116
-6.5 | -0.572 | 0.0079 | -0.027 | -72.382
-6 | -0.517 | 0.0076 | -0.028 | -68.024
-5.5 | -0.461 | 0.00733 | -0.029 | -62.875
-5 | -0.403 | 0.00706 | -0.03 | -57.124
-4.5 | -0.344 | 0.00682 | -0.032 | -50.459
-4 | -0.285 | 0.00662 | -0.033 | -42.999
-3.5 | -0.225 | 0.0064 | -0.034 | -35.118
-3 | -0.164 | 0.00618 | -0.036 | -26.545
-2.5 | -0.103 | 0.00472 | -0.037 | -21.836
-2 | -0.042 | 0.0044 | -0.038 | -9.518
-1.5 | 0.02 | 0.00406 | -0.04 | 4.868
-1 | 0.082 | 0.00347 | -0.041 | 23.533
-0.5 | 0.143 | 0.00315 | -0.042 | 45.533
0 | 0.205 | 0.00296 | -0.043 | 69.22
0.5 | 0.267 | 0.00305 | -0.045 | 87.392
1 | 0.328 | 0.00301 | -0.046 | 109.088
1.5 | 0.389 | 0.00394 | -0.047 | 98.596
2 | 0.448 | 0.00473 | -0.048 | 94.675
2.5 | 0.507 | 0.00537 | -0.049 | 94.524
3 | 0.567 | 0.00613 | -0.05 | 92.463
3.5 | 0.626 | 0.00679 | -0.052 | 92.234
4 | 0.684 | 0.00813 | -0.053 | 84.19
4.5 | 0.742 | 0.00852 | -0.054 | 87.049
5 | 0.797 | 0.00883 | -0.055 | 90.296
5.5 | 0.852 | 0.00912 | -0.056 | 93.426
6 | 0.905 | 0.00946 | -0.058 | 95.616
6.5 | 0.955 | 0.00985 | -0.059 | 96.927
7 | 1.003 | 0.01049 | -0.06 | 95.66
7.5 | 1.049 | 0.01088 | -0.061 | 96.433
8 | 1.092 | 0.01135 | -0.062 | 96.218
8.5 | 1.132 | 0.01185 | -0.063 | 95.496
9 | 1.168 | 0.0124 | -0.064 | 94.158
9.5 | 1.2 | 0.0129 | -0.066 | 93.018
10 | 1.229 | 0.01353 | -0.067 | 90.83
10.5 | 1.253 | 0.01411 | -0.068 | 88.831
11 | 1.272 | 0.01482 | -0.069 | 85.834
11.5 | 1.283 | 0.01552 | -0.07 | 82.637
12 | 1.288 | 0.01618 | -0.071 | 79.592
12.5 | 1.287 | 0.01704 | -0.072 | 75.527
13 | 1.282 | 0.01791 | -0.073 | 71.539
13.5 | 1.271 | 0.01884 | -0.074 | 67.464
14 | 1.255 | 0.01993 | -0.075 | 62.966
14.5 | 1.234 | 0.02145 | -0.075 | 57.527
15 | 1.208 | 0.02323 | -0.076 | 52.003
15.5 | 1.18 | 0.02465 | -0.077 | 47.875
16 | 1.142 | 0.02859 | -0.077 | 39.947
16.5 | 1.044 | 0.05277 | -0.071 | 19.784
17 | 0.957 | 0.0898 | -0.062 | 10.653

## 92. Re 7M Mach 0.10 (2)
BIGFOIL.COM POLAR EXPORT
NACA67A215
NACA67A215 |  |  |  | Cl Max: | 1.5933 | at alpha= | 20 | deg
XFOIL ncrit=9 |  |  |  | L/D Max: | 107.378 | at alpha= | 1 | deg
Re: | 7000000 |  |  | Cd Min: | 0.04078 | at alpha= | 20 | deg
Mach: | 0.1 |  |  | Cl=0 at alpha= | -2.0686 | deg
|  |  |  | @ Cl=0.1, Cd= | 0.0041105
|  |  |  | @ Cl=0.4, Cd= | 0.005961
|  |  |  | @ Cl=0.6, Cd= | 0.0085086
alpha (deg) | Cl | Cd | Cm | Cl/Cd
-20 | -1.3859 | 0.03267 | -0.1129 | -42.4212
-19.5 | -1.3824 | 0.02933 | -0.1105 | -47.1326
-19 | -1.3683 | 0.02701 | -0.1081 | -50.659
-18.5 | -1.3504 | 0.025 | -0.1056 | -54.016
-18 | -1.3344 | 0.02296 | -0.1026 | -58.1185
-17.5 | -1.3065 | 0.02174 | -0.1004 | -60.0966
-17 | -1.2844 | 0.0202 | -0.0974 | -63.5842
-16.5 | -1.2568 | 0.01894 | -0.0947 | -66.3569
-16 | -1.2276 | 0.01779 | -0.0921 | -69.0051
-15.5 | -1.1971 | 0.01677 | -0.0894 | -71.3834
-15 | -1.1637 | 0.01588 | -0.087 | -73.2809
-14.5 | -1.1279 | 0.01507 | -0.0848 | -74.8441
-14 | -1.093 | 0.01423 | -0.0824 | -76.8096
-13.5 | -1.0553 | 0.01353 | -0.0802 | -77.997
-13 | -1.0189 | 0.01276 | -0.0778 | -79.8511
-12.5 | -0.9801 | 0.01207 | -0.0756 | -81.2013
-12 | -0.9395 | 0.01147 | -0.0737 | -81.9093
-11.5 | -0.8981 | 0.0109 | -0.0719 | -82.3945
-11 | -0.8553 | 0.01042 | -0.0702 | -82.0825
-10.5 | -0.8116 | 0.00998 | -0.0686 | -81.3226
-10 | -0.7676 | 0.00958 | -0.067 | -80.1253
-9.5 | -0.725 | 0.0091 | -0.0651 | -79.6703
-9 | -0.6802 | 0.00872 | -0.0635 | -78.0046
-8.5 | -0.6351 | 0.00834 | -0.0619 | -76.1511
-8 | -0.5902 | 0.00798 | -0.0603 | -73.9599
-7.5 | -0.5449 | 0.00767 | -0.0587 | -71.043
-7 | -0.501 | 0.00738 | -0.0567 | -67.8862
-6.5 | -0.4549 | 0.00718 | -0.0551 | -63.3565
-6 | -0.4055 | 0.00692 | -0.0543 | -58.5983
-5.5 | -0.3542 | 0.00672 | -0.0538 | -52.7083
-5 | -0.3033 | 0.00649 | -0.0532 | -46.7334
-4.5 | -0.251 | 0.00631 | -0.053 | -39.7781
-4 | -0.1985 | 0.00613 | -0.0527 | -32.3817
-3.5 | -0.1457 | 0.0059 | -0.0526 | -24.6949
-3 | -0.0936 | 0.00564 | -0.0523 | -16.5957
-2.5 | -0.0428 | 0.00531 | -0.0517 | -8.0603
-2 | 0.0068 | 0.00492 | -0.0509 | 1.3821
-1.5 | 0.0553 | 0.0045 | -0.0499 | 12.2889
-1 | 0.1035 | 0.00408 | -0.0489 | 25.3676
-0.5 | 0.1488 | 0.0034 | -0.0473 | 43.7647
0 | 0.1934 | 0.00268 | -0.0456 | 72.1642
0.5 | 0.2516 | 0.00269 | -0.0464 | 93.5316
1 | 0.3071 | 0.00286 | -0.0467 | 107.3776
1.5 | 0.3234 | 0.00407 | -0.0388 | 79.4595
2 | 0.3444 | 0.00487 | -0.0319 | 70.7187
2.5 | 0.365 | 0.00532 | -0.0247 | 68.609
3 | 0.3936 | 0.00585 | -0.0195 | 67.2821
3.5 | 0.4259 | 0.00641 | -0.0153 | 66.4431
4 | 0.4608 | 0.00698 | -0.0116 | 66.0172
4.5 | 0.4998 | 0.00749 | -0.0088 | 66.729
5 | 0.5398 | 0.008 | -0.0063 | 67.475
5.5 | 0.5848 | 0.00838 | -0.0047 | 69.7852
6 | 0.6297 | 0.00876 | -0.0032 | 71.8836
6.5 | 0.6744 | 0.00915 | -0.0017 | 73.7049
7 | 0.721 | 0.0095 | -0.0006 | 75.8947
7.5 | 0.7652 | 0.0099 | 0.001 | 77.2929
8 | 0.8095 | 0.0103 | 0.0025 | 78.5922
8.5 | 0.853 | 0.01077 | 0.004 | 79.2015
9 | 0.8952 | 0.01129 | 0.0058 | 79.2914
9.5 | 0.9363 | 0.01185 | 0.0077 | 79.0127
10 | 0.9786 | 0.01241 | 0.0093 | 78.8558
10.5 | 1.0198 | 0.01303 | 0.0111 | 78.2655
11 | 1.0599 | 0.01366 | 0.0129 | 77.5915
11.5 | 1.1005 | 0.01429 | 0.0147 | 77.0119
12 | 1.1404 | 0.01494 | 0.0165 | 76.332
12.5 | 1.1772 | 0.01574 | 0.0187 | 74.7903
13.5 | 1.2483 | 0.01754 | 0.0232 | 71.1688
14.5 | 1.3188 | 0.01936 | 0.0274 | 68.1198
15 | 1.3509 | 0.02043 | 0.0298 | 66.1233
15.5 | 1.382 | 0.0216 | 0.0322 | 63.9815
16 | 1.4121 | 0.02285 | 0.0345 | 61.7987
16.5 | 1.4387 | 0.02432 | 0.0372 | 59.1571
17 | 1.4646 | 0.02583 | 0.0398 | 56.7015
17.5 | 1.4832 | 0.02763 | 0.0433 | 53.6808
18 | 1.5279 | 0.0304 | 0.04 | 50.2599
18.5 | 1.5754 | 0.03309 | 0.0362 | 47.6095
19 | 1.5608 | 0.03524 | 0.0453 | 44.2906
19.5 | 1.5762 | 0.03801 | 0.0473 | 41.468
20 | 1.5933 | 0.04078 | 0.0489 | 39.0706

## 93. Re 7M Mach 0.25 (1)
BIGFOIL.COM POLAR EXPORT
NACA67A215
NACA67A215 |  |  |  | Cl Max: | 1.231 | at alpha= | 11 | deg
JavaFoil+Calcfoil stall+Eppler ext transition |  |  |  | L/D Max: | 99.551 | at alpha= | 1.5 | deg
Re: | 7000000 |  |  | Cd Min: | 0.00289 | at alpha= | 0.5 | deg
Mach: | 0.25 |  |  | Cl=0 at alpha= | -1.6587 | deg
|  |  |  | @ Cl=0.1, Cd= | 0.0033706
|  |  |  | @ Cl=0.4, Cd= | 0.0040248
|  |  |  | @ Cl=0.6, Cd= | 0.006524
alpha (deg) | Cl | Cd | Cm | Cl/Cd
-16.5 | -0.525 | 0.12491 | -0.001 | -4.2
-16 | -0.569 | 0.11859 | -0.002 | -4.797
-15.5 | -0.61 | 0.11149 | -0.003 | -5.467
-15 | -0.646 | 0.10468 | -0.003 | -6.176
-14.5 | -0.679 | 0.09717 | -0.004 | -6.989
-14 | -0.708 | 0.08961 | -0.005 | -7.899
-13.5 | -0.735 | 0.07935 | -0.006 | -9.266
-13 | -0.758 | 0.07058 | -0.007 | -10.733
-12.5 | -0.882 | 0.02012 | -0.012 | -43.831
-12 | -0.905 | 0.01554 | -0.013 | -58.255
-11.5 | -0.909 | 0.01387 | -0.014 | -65.533
-11 | -0.903 | 0.01288 | -0.016 | -70.103
-10.5 | -0.89 | 0.01208 | -0.017 | -73.614
-10 | -0.869 | 0.01137 | -0.018 | -76.471
-9.5 | -0.843 | 0.01071 | -0.02 | -78.663
-9 | -0.811 | 0.0102 | -0.021 | -79.429
-8.5 | -0.773 | 0.0097 | -0.022 | -79.696
-8 | -0.731 | 0.00927 | -0.023 | -78.833
-7.5 | -0.685 | 0.00889 | -0.025 | -77.051
-7 | -0.636 | 0.00848 | -0.026 | -74.977
-6.5 | -0.584 | 0.00815 | -0.027 | -71.646
-6 | -0.529 | 0.0078 | -0.029 | -67.85
-5.5 | -0.472 | 0.0075 | -0.03 | -62.888
-5 | -0.413 | 0.00724 | -0.031 | -57.023
-4.5 | -0.353 | 0.00696 | -0.033 | -50.714
-4 | -0.292 | 0.00676 | -0.034 | -43.189
-3.5 | -0.23 | 0.00651 | -0.035 | -35.431
-3 | -0.168 | 0.0063 | -0.037 | -26.727
-2.5 | -0.106 | 0.00449 | -0.038 | -23.558
-2 | -0.043 | 0.0042 | -0.039 | -10.232
-1.5 | 0.02 | 0.00394 | -0.041 | 5.151
-1 | 0.084 | 0.00349 | -0.042 | 24.046
-0.5 | 0.147 | 0.00302 | -0.043 | 48.872
0 | 0.211 | 0.00301 | -0.044 | 69.943
0.5 | 0.274 | 0.00289 | -0.046 | 94.789
1 | 0.337 | 0.00357 | -0.047 | 94.171
1.5 | 0.399 | 0.00401 | -0.048 | 99.551
2 | 0.459 | 0.0049 | -0.049 | 93.789
2.5 | 0.521 | 0.00548 | -0.051 | 94.971
3 | 0.582 | 0.00632 | -0.052 | 92.019
3.5 | 0.642 | 0.007 | -0.053 | 91.705
4 | 0.702 | 0.00837 | -0.054 | 83.868
4.5 | 0.76 | 0.00878 | -0.055 | 86.599
5 | 0.817 | 0.0091 | -0.057 | 89.823
5.5 | 0.872 | 0.00944 | -0.058 | 92.398
6 | 0.925 | 0.00981 | -0.059 | 94.288
6.5 | 0.975 | 0.01022 | -0.06 | 95.39
7 | 1.022 | 0.01092 | -0.062 | 93.556
7.5 | 1.066 | 0.01139 | -0.063 | 93.587
8 | 1.105 | 0.01191 | -0.064 | 92.8
8.5 | 1.14 | 0.01246 | -0.065 | 91.529
9 | 1.171 | 0.01305 | -0.066 | 89.731
9.5 | 1.195 | 0.01368 | -0.067 | 87.378
10 | 1.214 | 0.01442 | -0.068 | 84.177
10.5 | 1.226 | 0.01508 | -0.07 | 81.326
11 | 1.231 | 0.01598 | -0.071 | 77.019
11.5 | 1.221 | 0.01692 | -0.072 | 72.167
12 | 1.202 | 0.0179 | -0.073 | 67.147
12.5 | 1.174 | 0.01923 | -0.074 | 61.049
13 | 1.136 | 0.02074 | -0.074 | 54.774
13.5 | 1.088 | 0.02266 | -0.075 | 48.01
14 | 1.021 | 0.02802 | -0.075 | 36.438
14.5 | 0.852 | 0.07768 | -0.058 | 10.969
15 | 0.775 | 0.09997 | -0.05 | 7.749
15.5 | 0.712 | 0.10969 | -0.048 | 6.491
16 | 0.647 | 0.1193 | -0.046 | 5.421

## 94. Re 7M Mach 0.25 (2)
BIGFOIL.COM POLAR EXPORT
NACA67A215
NACA67A215 |  |  |  | Cl Max: | 1.5225 | at alpha= | 18.5 | deg
XFOIL ncrit=9 |  |  |  | L/D Max: | 111.796 | at alpha= | 1 | deg
Re: | 7000000 |  |  | Cd Min: | 0.09833 | at alpha= | -20 | deg
Mach: | 0.25 |  |  | Cl=0 at alpha= | -2.124 | deg
|  |  |  | @ Cl=0.1, Cd= | 0.0042032
|  |  |  | @ Cl=0.4, Cd= | 0.0063028
|  |  |  | @ Cl=0.6, Cd= | 0.0089242
alpha (deg) | Cl | Cd | Cm | Cl/Cd
-20 | -0.9502 | 0.09833 | -0.0988 | -9.6634
-19.5 | -1.1347 | 0.06247 | -0.1231 | -18.1639
-19 | -1.167 | 0.05187 | -0.1286 | -22.4986
-18.5 | -1.1881 | 0.04406 | -0.1306 | -26.9655
-18 | -1.2168 | 0.03677 | -0.13 | -33.0922
-17.5 | -1.2031 | 0.03352 | -0.1283 | -35.892
-17 | -1.2164 | 0.0289 | -0.1244 | -42.09
-16.5 | -1.2092 | 0.02589 | -0.1205 | -46.7053
-16 | -1.2004 | 0.02316 | -0.1159 | -51.8307
-15.5 | -1.1816 | 0.02115 | -0.1116 | -55.8676
-15 | -1.1592 | 0.01935 | -0.1073 | -59.907
-14.5 | -1.1297 | 0.01793 | -0.1035 | -63.0061
-14 | -1.1001 | 0.01654 | -0.0996 | -66.5115
-13.5 | -1.0662 | 0.0154 | -0.0959 | -69.2338
-13 | -1.0299 | 0.0144 | -0.0925 | -71.5208
-12.5 | -0.9893 | 0.01356 | -0.0896 | -72.9572
-12 | -0.9505 | 0.01264 | -0.0865 | -75.1978
-11.5 | -0.909 | 0.01183 | -0.0836 | -76.8385
-11 | -0.8662 | 0.01116 | -0.081 | -77.6165
-10.5 | -0.8212 | 0.0106 | -0.0787 | -77.4717
-10 | -0.7758 | 0.01009 | -0.0765 | -76.888
-9.5 | -0.7294 | 0.00964 | -0.0744 | -75.6639
-9 | -0.6839 | 0.00911 | -0.0722 | -75.0714
-8.5 | -0.6364 | 0.00869 | -0.0703 | -73.2336
-8 | -0.589 | 0.00829 | -0.0685 | -71.0495
-7.5 | -0.5414 | 0.00792 | -0.0666 | -68.3586
-7 | -0.4941 | 0.00757 | -0.0648 | -65.2708
-6.5 | -0.4464 | 0.00728 | -0.0629 | -61.3187
-6 | -0.4001 | 0.00701 | -0.0608 | -57.0756
-5.5 | -0.3532 | 0.00682 | -0.0588 | -51.7889
-5 | -0.3021 | 0.00659 | -0.0577 | -45.8422
-4.5 | -0.2492 | 0.00641 | -0.0571 | -38.8768
-4 | -0.1961 | 0.00619 | -0.0565 | -31.6801
-3.5 | -0.1422 | 0.00597 | -0.0561 | -23.8191
-3 | -0.0889 | 0.00572 | -0.0556 | -15.542
-2.5 | -0.0379 | 0.00538 | -0.0547 | -7.0446
-2 | 0.0125 | 0.005 | -0.0537 | 2.5
-1.5 | 0.061 | 0.00456 | -0.0523 | 13.3772
-1 | 0.1091 | 0.00412 | -0.0509 | 26.4806
-0.5 | 0.1538 | 0.0034 | -0.0489 | 45.2353
0 | 0.1995 | 0.0027 | -0.047 | 73.8889
0.5 | 0.2596 | 0.00271 | -0.0479 | 95.7934
1 | 0.3175 | 0.00284 | -0.0483 | 111.7958
1.5 | 0.3301 | 0.00405 | -0.0392 | 81.5062
2 | 0.3371 | 0.00482 | -0.0288 | 69.9378
2.5 | 0.3572 | 0.00543 | -0.0213 | 65.7827
3 | 0.3855 | 0.00604 | -0.0158 | 63.8245
3.5 | 0.4186 | 0.00664 | -0.0114 | 63.0422
4 | 0.454 | 0.00725 | -0.0075 | 62.6207
4.5 | 0.4936 | 0.00782 | -0.0045 | 63.1202
5 | 0.535 | 0.00834 | -0.0019 | 64.1487
5.5 | 0.5808 | 0.00877 | -0.0001 | 66.2258
6 | 0.6281 | 0.00915 | 0.0014 | 68.6448
6.5 | 0.6741 | 0.00958 | 0.0032 | 70.3653
7 | 0.7217 | 0.00997 | 0.0046 | 72.3872
7.5 | 0.7682 | 0.01041 | 0.0063 | 73.7944
8 | 0.8131 | 0.01089 | 0.0082 | 74.6648
8.5 | 0.857 | 0.01145 | 0.0103 | 74.8472
9 | 0.901 | 0.01204 | 0.0124 | 74.8339
9.5 | 0.9444 | 0.01263 | 0.0145 | 74.7743
10 | 0.9866 | 0.01333 | 0.0169 | 74.0135
10.5 | 1.0311 | 0.01396 | 0.0188 | 73.861
11 | 1.0721 | 0.01473 | 0.0213 | 72.7834
11.5 | 1.1133 | 0.01553 | 0.0237 | 71.6871
12 | 1.1531 | 0.0164 | 0.0263 | 70.311
12.5 | 1.1895 | 0.01746 | 0.0294 | 68.1271
13 | 1.2279 | 0.0185 | 0.032 | 66.373
13.5 | 1.2639 | 0.01961 | 0.035 | 64.4518
14 | 1.2996 | 0.02083 | 0.0379 | 62.3908
14.5 | 1.3322 | 0.02216 | 0.0411 | 60.1173
15 | 1.3634 | 0.02367 | 0.0444 | 57.6003
15.5 | 1.3907 | 0.02546 | 0.0479 | 54.6229
16 | 1.4155 | 0.0275 | 0.0514 | 51.4727
16.5 | 1.4319 | 0.03014 | 0.0553 | 47.5083
17 | 1.4458 | 0.03304 | 0.0591 | 43.7591
17.5 | 1.4613 | 0.03581 | 0.0626 | 40.807
18 | 1.4958 | 0.0404 | 0.0597 | 37.0248
18.5 | 1.5225 | 0.04599 | 0.0565 | 33.105
19.5 | 1.4811 | 0.05713 | 0.0648 | 25.9251
20 | 1.4714 | 0.0643 | 0.064 | 22.8834

## 95. Re 7M Mach 0.50 (1)
BIGFOIL.COM POLAR EXPORT
NACA67A215
NACA67A215 |  |  |  | Cl Max: | 1.195 | at alpha= | 20 | deg
JavaFoil+Calcfoil stall+Eppler ext transition |  |  |  | L/D Max: | 103.043 | at alpha= | 1.5 | deg
Re: | 7000000 |  |  | Cd Min: | 0.00318 | at alpha= | 0 | deg
Mach: | 0.5 |  |  | Cl=0 at alpha= | -1.662 | deg
|  |  |  | @ Cl=0.1, Cd= | 0.0032
|  |  |  | @ Cl=0.4, Cd= | 0.0039912
|  |  |  | @ Cl=0.6, Cd= | 0.0066103
alpha (deg) | Cl | Cd | Cm | Cl/Cd
-20 | -1.022 | 0.14966 | 0.004 | -6.829
-19.5 | -0.991 | 0.14902 | 0.003 | -6.65
-19 | -0.961 | 0.14242 | 0.002 | -6.75
-18.5 | -0.934 | 0.13763 | 0.001 | -6.787
-18 | -0.911 | 0.13575 | 0.001 | -6.713
-17.5 | -0.883 | 0.12885 | 0 | -6.853
-17 | -0.852 | 0.12797 | -0.001 | -6.657
-16.5 | -0.824 | 0.12082 | -0.002 | -6.816
-16 | -0.796 | 0.11658 | -0.002 | -6.832
-15.5 | -0.769 | 0.11283 | -0.003 | -6.819
-15 | -0.743 | 0.10958 | -0.004 | -6.778
-14.5 | -0.714 | 0.10461 | -0.004 | -6.826
-14 | -0.687 | 0.09876 | -0.005 | -6.952
-13.5 | -0.66 | 0.09082 | -0.006 | -7.263
-13 | -0.632 | 0.08459 | -0.007 | -7.471
-12.5 | -0.603 | 0.09102 | -0.007 | -6.629
-12 | -0.576 | 0.08546 | -0.008 | -6.737
-11.5 | -0.549 | 0.07527 | -0.009 | -7.293
-11 | -0.522 | 0.0702 | -0.01 | -7.438
-10.5 | -0.496 | 0.06332 | -0.011 | -7.838
-10 | -0.464 | 0.07307 | -0.01 | -6.352
-9.5 | -0.438 | 0.06245 | -0.011 | -7.006
-9 | -0.413 | 0.0538 | -0.014 | -7.681
-8.5 | -0.381 | 0.05774 | -0.012 | -6.603
-8 | -0.486 | 0.04953 | -0.015 | -9.811
-7.5 | -0.664 | 0.01097 | -0.027 | -60.53
-7 | -0.655 | 0.01009 | -0.029 | -64.906
-6.5 | -0.62 | 0.00948 | -0.03 | -65.381
-6 | -0.572 | 0.0089 | -0.032 | -64.274
-5.5 | -0.516 | 0.00846 | -0.033 | -60.917
-5 | -0.454 | 0.00805 | -0.035 | -56.395
-4.5 | -0.39 | 0.0077 | -0.036 | -50.576
-4 | -0.323 | 0.00725 | -0.038 | -44.569
-3.5 | -0.256 | 0.00698 | -0.039 | -36.635
-3 | -0.187 | 0.00651 | -0.041 | -28.746
-2.5 | -0.118 | 0.00552 | -0.042 | -21.327
-2 | -0.048 | 0.00485 | -0.044 | -9.848
-1.5 | 0.023 | 0.00374 | -0.045 | 6.028
-1 | 0.094 | 0.0032 | -0.047 | 29.293
-0.5 | 0.165 | 0.0032 | -0.048 | 51.472
0 | 0.235 | 0.00318 | -0.05 | 73.702
0.5 | 0.305 | 0.00328 | -0.051 | 92.896
1 | 0.375 | 0.00381 | -0.052 | 98.33
1.5 | 0.444 | 0.00431 | -0.054 | 103.043
2 | 0.511 | 0.00564 | -0.055 | 90.532
2.5 | 0.579 | 0.0063 | -0.056 | 91.915
3 | 0.646 | 0.00729 | -0.058 | 88.654
3.5 | 0.713 | 0.00906 | -0.059 | 78.628
4 | 0.778 | 0.00955 | -0.06 | 81.527
4.5 | 0.84 | 0.00999 | -0.062 | 84.119
5 | 0.899 | 0.01044 | -0.063 | 86.037
5.5 | 0.952 | 0.01099 | -0.065 | 86.614
6 | 0.998 | 0.01152 | -0.066 | 86.566
6.5 | 1.032 | 0.01259 | -0.067 | 81.977
7 | 1.048 | 0.0134 | -0.068 | 78.195
7.5 | 1.029 | 0.01444 | -0.07 | 71.244
8 | 0.887 | 0.01556 | -0.071 | 57.014
8.5 | 0.683 | 0.01722 | -0.072 | 39.687
9 | 0.592 | 0.06298 | -0.038 | 9.4
9.5 | 0.622 | 0.06167 | -0.041 | 10.079
10 | 0.646 | 0.07063 | -0.038 | 9.146
10.5 | 0.814 | 0.01923 | -0.077 | 42.355
11 | 0.837 | 0.02241 | -0.077 | 37.332
11.5 | 0.732 | 0.07578 | -0.045 | 9.653
12 | 0.756 | 0.08882 | -0.043 | 8.51
12.5 | 0.783 | 0.09624 | -0.044 | 8.137
13 | 0.811 | 0.0883 | -0.046 | 9.188
13.5 | 0.838 | 0.0956 | -0.047 | 8.77
14 | 0.866 | 0.10025 | -0.048 | 8.643
14.5 | 0.896 | 0.10963 | -0.051 | 8.17
15 | 0.919 | 0.11232 | -0.049 | 8.186
15.5 | 0.946 | 0.1141 | -0.05 | 8.294
16 | 0.977 | 0.11791 | -0.054 | 8.284
16.5 | 1.01 | 0.12109 | -0.059 | 8.344
17 | 1.029 | 0.12541 | -0.055 | 8.205
17.5 | 1.056 | 0.13103 | -0.056 | 8.059
18 | 1.089 | 0.13309 | -0.06 | 8.185
18.5 | 1.126 | 0.1322 | -0.066 | 8.517
19 | 1.151 | 0.14114 | -0.066 | 8.159
19.5 | 1.165 | 0.15011 | -0.061 | 7.758
20 | 1.195 | 0.15407 | -0.064 | 7.755

## 96. Re 7M Mach 0.50 (2)
BIGFOIL.COM POLAR EXPORT
NACA67A215
NACA67A215 |  |  |  | Cl Max: | 1.0609 | at alpha= | 11 | deg
XFOIL ncrit=9 |  |  |  | L/D Max: | 124.913 | at alpha= | 1 | deg
Re: | 7000000 |  |  | Cd Min: | 0.13403 | at alpha= | 16 | deg
Mach: | 0.5 |  |  | Cl=0 at alpha= | -99 | deg
|  |  |  | @ Cl=0.1, Cd= | 0.0028
|  |  |  | @ Cl=0.4, Cd= | 0.0080908
|  |  |  | @ Cl=0.6, Cd= | 0.010938
alpha (deg) | Cl | Cd | Cm | Cl/Cd
0 | 0.2253 | 0.0028 | -0.053 | 80.4643
0.5 | 0.295 | 0.00279 | -0.0542 | 105.7348
1 | 0.361 | 0.00289 | -0.0546 | 124.9135
1.5 | 0.3572 | 0.00387 | -0.04 | 92.2997
2 | 0.3344 | 0.00497 | -0.022 | 67.2837
2.5 | 0.3317 | 0.00623 | -0.009 | 53.2424
3 | 0.3554 | 0.00714 | -0.0015 | 49.7759
3.5 | 0.391 | 0.00789 | 0.0037 | 49.5564
4 | 0.4273 | 0.0087 | 0.0087 | 49.1149
4.5 | 0.469 | 0.00945 | 0.0128 | 49.6296
5 | 0.517 | 0.01007 | 0.0158 | 51.3406
5.5 | 0.5691 | 0.01061 | 0.0183 | 53.6381
6 | 0.6219 | 0.01117 | 0.0208 | 55.6759
6.5 | 0.6756 | 0.01173 | 0.0232 | 57.5959
7 | 0.7292 | 0.01234 | 0.0259 | 59.0924
7.5 | 0.7818 | 0.01303 | 0.0289 | 60
8 | 0.8326 | 0.01384 | 0.0324 | 60.159
8.5 | 0.8843 | 0.01466 | 0.036 | 60.3206
9 | 0.9331 | 0.01566 | 0.0403 | 59.5849
9.5 | 0.9807 | 0.01681 | 0.045 | 58.3403
10 | 1.0226 | 0.01832 | 0.0506 | 55.8188
10.5 | 1.0544 | 0.02048 | 0.0574 | 51.4844
11 | 1.0609 | 0.02416 | 0.0659 | 43.9114
11.5 | 1.0376 | 0.03007 | 0.0746 | 34.5062
12 | 1.0033 | 0.03723 | 0.0812 | 26.9487
12.5 | 0.9632 | 0.04569 | 0.0848 | 21.0812
13 | 0.9242 | 0.05551 | 0.0846 | 16.6493
13.5 | 0.8903 | 0.06672 | 0.0803 | 13.3438
14 | 0.8617 | 0.07948 | 0.0724 | 10.8417
14.5 | 0.8388 | 0.09339 | 0.0628 | 8.9817
15.5 | 0.7956 | 0.1206 | 0.0458 | 6.597
16 | 0.7758 | 0.13403 | 0.0372 | 5.7883

## 97. Re 8M Mach 0.00 (1)
BIGFOIL.COM POLAR EXPORT
NACA67A215
NACA67A215 |  |  |  | Cl Max: | 1.301 | at alpha= | 12.5 | deg
JavaFoil+Calcfoil stall+Eppler ext transition |  |  |  | L/D Max: | 99.46 | at alpha= | 6.5 | deg
Re: | 8000000 |  |  | Cd Min: | 0.00307 | at alpha= | 0 | deg
Mach: | 0 |  |  | Cl=0 at alpha= | -1.6613 | deg
|  |  |  | @ Cl=0.1, Cd= | 0.0037721
|  |  |  | @ Cl=0.4, Cd= | 0.004589
|  |  |  | @ Cl=0.6, Cd= | 0.0066249
alpha (deg) | Cl | Cd | Cm | Cl/Cd
-18.5 | -0.795 | 0.12898 | 0.001 | -6.161
-18 | -0.808 | 0.12496 | 0 | -6.468
-17.5 | -0.823 | 0.11763 | 0 | -6.994
-17 | -0.84 | 0.1062 | -0.001 | -7.907
-16.5 | -0.849 | 0.10275 | -0.002 | -8.26
-16 | -0.862 | 0.09331 | -0.002 | -9.24
-15.5 | -0.887 | 0.07462 | -0.004 | -11.887
-15 | -0.941 | 0.04328 | -0.005 | -21.742
-14.5 | -1.01 | 0.02014 | -0.007 | -50.122
-14 | -1.016 | 0.0176 | -0.008 | -57.741
-13.5 | -1.018 | 0.0156 | -0.009 | -65.282
-13 | -1.012 | 0.01445 | -0.01 | -70.009
-12.5 | -1.001 | 0.01352 | -0.012 | -74.081
-12 | -0.986 | 0.0127 | -0.013 | -77.635
-11.5 | -0.967 | 0.01201 | -0.014 | -80.463
-11 | -0.943 | 0.01148 | -0.015 | -82.128
-10.5 | -0.915 | 0.01081 | -0.016 | -84.608
-10 | -0.883 | 0.01031 | -0.018 | -85.624
-9.5 | -0.848 | 0.00983 | -0.019 | -86.249
-9 | -0.809 | 0.00939 | -0.02 | -86.153
-8.5 | -0.766 | 0.00899 | -0.021 | -85.235
-8 | -0.721 | 0.00863 | -0.023 | -83.568
-7.5 | -0.673 | 0.00831 | -0.024 | -80.917
-7 | -0.622 | 0.00796 | -0.025 | -78.213
-6.5 | -0.57 | 0.00765 | -0.026 | -74.507
-6 | -0.515 | 0.00737 | -0.028 | -69.916
-5.5 | -0.459 | 0.00712 | -0.029 | -64.449
-5 | -0.401 | 0.00686 | -0.03 | -58.527
-4.5 | -0.343 | 0.00664 | -0.032 | -51.642
-4 | -0.284 | 0.00645 | -0.033 | -43.993
-3.5 | -0.224 | 0.00623 | -0.034 | -35.936
-3 | -0.163 | 0.00517 | -0.035 | -31.633
-2.5 | -0.103 | 0.00476 | -0.037 | -21.589
-2 | -0.042 | 0.00465 | -0.038 | -8.963
-1.5 | 0.02 | 0.0042 | -0.039 | 4.674
-1 | 0.081 | 0.00391 | -0.041 | 20.773
-0.5 | 0.143 | 0.00346 | -0.042 | 41.287
0 | 0.204 | 0.00307 | -0.043 | 66.553
0.5 | 0.265 | 0.00318 | -0.044 | 83.325
1 | 0.326 | 0.00381 | -0.045 | 85.514
1.5 | 0.386 | 0.00443 | -0.047 | 87.145
2 | 0.445 | 0.0051 | -0.048 | 87.284
2.5 | 0.505 | 0.00567 | -0.049 | 89.139
3 | 0.564 | 0.00621 | -0.05 | 90.811
3.5 | 0.623 | 0.00689 | -0.051 | 90.434
4 | 0.682 | 0.00793 | -0.053 | 85.915
4.5 | 0.738 | 0.0083 | -0.054 | 89.018
5 | 0.794 | 0.00858 | -0.055 | 92.583
5.5 | 0.849 | 0.00888 | -0.056 | 95.555
6 | 0.901 | 0.00919 | -0.057 | 98.044
6.5 | 0.952 | 0.00957 | -0.059 | 99.46
7 | 1 | 0.01016 | -0.06 | 98.44
7.5 | 1.046 | 0.01055 | -0.061 | 99.123
8 | 1.09 | 0.011 | -0.062 | 99.03
8.5 | 1.13 | 0.01148 | -0.063 | 98.389
9 | 1.167 | 0.01198 | -0.064 | 97.368
9.5 | 1.2 | 0.01251 | -0.065 | 95.942
10 | 1.23 | 0.01301 | -0.066 | 94.561
10.5 | 1.256 | 0.01357 | -0.067 | 92.531
11 | 1.277 | 0.01425 | -0.068 | 89.608
11.5 | 1.29 | 0.01494 | -0.07 | 86.331
12 | 1.298 | 0.01549 | -0.071 | 83.776
12.5 | 1.301 | 0.01639 | -0.072 | 79.354
13 | 1.299 | 0.01704 | -0.073 | 76.241
13.5 | 1.292 | 0.01799 | -0.074 | 71.829
14 | 1.28 | 0.01922 | -0.074 | 66.605
14.5 | 1.264 | 0.0203 | -0.075 | 62.29
15 | 1.245 | 0.02178 | -0.076 | 57.15
15.5 | 1.222 | 0.02289 | -0.077 | 53.41
16 | 1.193 | 0.02525 | -0.077 | 47.247
16.5 | 1.16 | 0.0285 | -0.078 | 40.701
17 | 1.121 | 0.03314 | -0.078 | 33.838
17.5 | 1.015 | 0.06746 | -0.069 | 15.049

## 98. Re 8M Mach 0.00 (2)
BIGFOIL.COM POLAR EXPORT
NACA67A215
NACA67A215 |  |  |  | Cl Max: | 1.6207 | at alpha= | 20 | deg
XFOIL ncrit=9 |  |  |  | L/D Max: | 93.8346 | at alpha= | 0.5 | deg
Re: | 8000000 |  |  | Cd Min: | 0.03683 | at alpha= | 20 | deg
Mach: | 0 |  |  | Cl=0 at alpha= | -2.0656 | deg
|  |  |  | @ Cl=0.1, Cd= | 0.0041284
|  |  |  | @ Cl=0.4, Cd= | 0.0058983
|  |  |  | @ Cl=0.6, Cd= | 0.0082039
alpha (deg) | Cl | Cd | Cm | Cl/Cd
-20 | -1.4256 | 0.02836 | -0.1062 | -50.268
-19.5 | -1.4125 | 0.02606 | -0.1038 | -54.2018
-19 | -1.3946 | 0.02418 | -0.1014 | -57.6758
-18.5 | -1.3742 | 0.0225 | -0.099 | -61.0756
-18 | -1.3524 | 0.02097 | -0.0963 | -64.4921
-17.5 | -1.3251 | 0.01985 | -0.094 | -66.7557
-17 | -1.2986 | 0.01858 | -0.0915 | -69.8924
-16.5 | -1.269 | 0.01753 | -0.0892 | -72.3902
-16 | -1.2389 | 0.01655 | -0.0867 | -74.858
-15.5 | -1.2066 | 0.01567 | -0.0843 | -77.0006
-15 | -1.1712 | 0.0149 | -0.0824 | -78.604
-14.5 | -1.1358 | 0.01417 | -0.0802 | -80.1553
-14 | -1.0993 | 0.01346 | -0.0782 | -81.6716
-13.5 | -1.0609 | 0.01288 | -0.0763 | -82.368
-13 | -1.0224 | 0.01222 | -0.0743 | -83.6661
-12.5 | -0.9838 | 0.01157 | -0.0723 | -85.0303
-12 | -0.9431 | 0.01102 | -0.0705 | -85.5808
-11.5 | -0.9025 | 0.01047 | -0.0687 | -86.1987
-11 | -0.8599 | 0.01003 | -0.0671 | -85.7328
-10.5 | -0.8168 | 0.00962 | -0.0655 | -84.9064
-10 | -0.7728 | 0.00926 | -0.0641 | -83.4557
-9.5 | -0.7297 | 0.0088 | -0.0623 | -82.9205
-9 | -0.6856 | 0.00841 | -0.0608 | -81.522
-8.5 | -0.6406 | 0.00807 | -0.0593 | -79.3804
-8 | -0.5968 | 0.00772 | -0.0575 | -77.3057
-7.5 | -0.5525 | 0.00746 | -0.0558 | -74.0617
-7 | -0.5088 | 0.0072 | -0.0538 | -70.6667
-6.5 | -0.4591 | 0.00699 | -0.0532 | -65.6795
-6 | -0.4093 | 0.00674 | -0.0525 | -60.727
-5.5 | -0.358 | 0.00655 | -0.0522 | -54.6565
-5 | -0.3068 | 0.00634 | -0.0518 | -48.3912
-4.5 | -0.2538 | 0.00615 | -0.0517 | -41.2683
-4 | -0.201 | 0.00594 | -0.0516 | -33.8384
-3.5 | -0.1478 | 0.00574 | -0.0516 | -25.7491
-3 | -0.0952 | 0.0055 | -0.0515 | -17.3091
-2.5 | -0.0437 | 0.0052 | -0.0511 | -8.4038
-2 | 0.0066 | 0.00485 | -0.0505 | 1.3608
-1.5 | 0.0558 | 0.00451 | -0.0497 | 12.3725
-1 | 0.1056 | 0.00408 | -0.0491 | 25.8824
-0.5 | 0.1522 | 0.00355 | -0.0478 | 42.8732
0 | 0.1941 | 0.00262 | -0.0457 | 74.084
0.5 | 0.2496 | 0.00266 | -0.0461 | 93.8346
1 | 0.2945 | 0.00314 | -0.0442 | 93.7898
1.5 | 0.3126 | 0.00428 | -0.0368 | 73.0374
2 | 0.3391 | 0.0049 | -0.0311 | 69.2041
2.5 | 0.3638 | 0.00533 | -0.0249 | 68.2552
3 | 0.3945 | 0.00581 | -0.0202 | 67.9002
3.5 | 0.4275 | 0.00634 | -0.0161 | 67.429
4 | 0.4651 | 0.00682 | -0.013 | 68.1965
4.5 | 0.5038 | 0.00732 | -0.0102 | 68.8251
5 | 0.5458 | 0.00775 | -0.0081 | 70.4258
5.5 | 0.5897 | 0.00813 | -0.0064 | 72.5338
6 | 0.6357 | 0.00846 | -0.0051 | 75.1418
6.5 | 0.6805 | 0.00883 | -0.0037 | 77.0668
7 | 0.7258 | 0.00918 | -0.0024 | 79.0632
7.5 | 0.7706 | 0.00958 | -0.0011 | 80.4384
8 | 0.8157 | 0.00995 | 0.0002 | 81.9799
8.5 | 0.8578 | 0.01042 | 0.0019 | 82.3225
9 | 0.8997 | 0.01094 | 0.0036 | 82.2395
9.5 | 0.9423 | 0.01142 | 0.0052 | 82.5131
10 | 0.9826 | 0.01199 | 0.007 | 81.9516
10.5 | 1.0239 | 0.01256 | 0.0087 | 81.5207
11 | 1.0656 | 0.01311 | 0.0102 | 81.2815
11.5 | 1.1049 | 0.01375 | 0.012 | 80.3564
12 | 1.1446 | 0.01439 | 0.0137 | 79.5413
12.5 | 1.1827 | 0.01509 | 0.0156 | 78.3764
13 | 1.2172 | 0.01597 | 0.0179 | 76.2179
14 | 1.2904 | 0.01754 | 0.0217 | 73.569
14.5 | 1.3253 | 0.0184 | 0.0237 | 72.0272
15 | 1.3588 | 0.01935 | 0.0258 | 70.2222
15.5 | 1.3899 | 0.02044 | 0.0281 | 67.999
16 | 1.4206 | 0.02156 | 0.0303 | 65.8905
16.5 | 1.448 | 0.0229 | 0.0328 | 63.2314
17 | 1.4739 | 0.02434 | 0.0353 | 60.5546
17.5 | 1.4971 | 0.02591 | 0.038 | 57.7808
18 | 1.5239 | 0.02789 | 0.0393 | 54.6397
18.5 | 1.5755 | 0.03018 | 0.0349 | 52.2034
19.5 | 1.6012 | 0.03451 | 0.0419 | 46.3981
20 | 1.6207 | 0.03683 | 0.0436 | 44.0049

## 99. Re 8M Mach 0.10 (1)
BIGFOIL.COM POLAR EXPORT
NACA67A215
NACA67A215 |  |  |  | Cl Max: | 1.288 | at alpha= | 12 | deg
JavaFoil+Calcfoil stall+Eppler ext transition |  |  |  | L/D Max: | 99.357 | at alpha= | 6.5 | deg
Re: | 8000000 |  |  | Cd Min: | 0.00307 | at alpha= | 0 | deg
Mach: | 0.1 |  |  | Cl=0 at alpha= | -1.6613 | deg
|  |  |  | @ Cl=0.1, Cd= | 0.0037825
|  |  |  | @ Cl=0.4, Cd= | 0.004602
|  |  |  | @ Cl=0.6, Cd= | 0.0066403
alpha (deg) | Cl | Cd | Cm | Cl/Cd
-18.5 | -0.746 | 0.13636 | 0.001 | -5.468
-18 | -0.764 | 0.12916 | 0 | -5.918
-17.5 | -0.782 | 0.12146 | 0 | -6.439
-17 | -0.801 | 0.11075 | -0.001 | -7.235
-16.5 | -0.814 | 0.10686 | -0.002 | -7.617
-16 | -0.829 | 0.0986 | -0.002 | -8.405
-15.5 | -0.841 | 0.09116 | -0.003 | -9.226
-15 | -0.876 | 0.06659 | -0.005 | -13.155
-14.5 | -0.978 | 0.02311 | -0.007 | -42.325
-14 | -0.992 | 0.01897 | -0.008 | -52.313
-13.5 | -1.001 | 0.0162 | -0.009 | -61.751
-13 | -0.999 | 0.01476 | -0.01 | -67.685
-12.5 | -0.991 | 0.01379 | -0.012 | -71.833
-12 | -0.979 | 0.0129 | -0.013 | -75.875
-11.5 | -0.961 | 0.01217 | -0.014 | -78.993
-11 | -0.939 | 0.01151 | -0.015 | -81.622
-10.5 | -0.913 | 0.01096 | -0.017 | -83.286
-10 | -0.882 | 0.0104 | -0.018 | -84.873
-9.5 | -0.848 | 0.00991 | -0.019 | -85.521
-9 | -0.81 | 0.00948 | -0.02 | -85.366
-8.5 | -0.768 | 0.00905 | -0.022 | -84.818
-8 | -0.723 | 0.00871 | -0.023 | -83.018
-7.5 | -0.675 | 0.00837 | -0.024 | -80.674
-7 | -0.625 | 0.00803 | -0.025 | -77.79
-6.5 | -0.572 | 0.00772 | -0.027 | -74.134
-6 | -0.517 | 0.00743 | -0.028 | -69.662
-5.5 | -0.461 | 0.00714 | -0.029 | -64.59
-5 | -0.403 | 0.00689 | -0.03 | -58.519
-4.5 | -0.344 | 0.00669 | -0.032 | -51.45
-4 | -0.285 | 0.00648 | -0.033 | -43.998
-3.5 | -0.225 | 0.00623 | -0.034 | -36.109
-3 | -0.164 | 0.00519 | -0.036 | -31.662
-2.5 | -0.103 | 0.00479 | -0.037 | -21.555
-2 | -0.042 | 0.00437 | -0.038 | -9.574
-1.5 | 0.02 | 0.00423 | -0.04 | 4.662
-1 | 0.082 | 0.00393 | -0.041 | 20.77
-0.5 | 0.143 | 0.00343 | -0.042 | 41.794
0 | 0.205 | 0.00307 | -0.043 | 66.921
0.5 | 0.266 | 0.00317 | -0.045 | 84.033
1 | 0.328 | 0.00384 | -0.046 | 85.18
1.5 | 0.388 | 0.00447 | -0.047 | 86.79
2 | 0.448 | 0.00513 | -0.048 | 87.285
2.5 | 0.507 | 0.00571 | -0.049 | 88.798
3 | 0.567 | 0.00626 | -0.05 | 90.64
3.5 | 0.626 | 0.00694 | -0.052 | 90.23
4 | 0.685 | 0.00798 | -0.053 | 85.832
4.5 | 0.742 | 0.00832 | -0.054 | 89.139
5 | 0.798 | 0.00863 | -0.055 | 92.437
5.5 | 0.852 | 0.00894 | -0.056 | 95.352
6 | 0.905 | 0.00925 | -0.058 | 97.852
6.5 | 0.956 | 0.00962 | -0.059 | 99.357
7 | 1.004 | 0.01024 | -0.06 | 98.031
7.5 | 1.05 | 0.01064 | -0.061 | 98.634
8 | 1.092 | 0.01109 | -0.062 | 98.525
8.5 | 1.132 | 0.01157 | -0.063 | 97.864
9 | 1.168 | 0.0121 | -0.064 | 96.537
9.5 | 1.201 | 0.01259 | -0.066 | 95.379
10 | 1.229 | 0.01322 | -0.067 | 93.004
10.5 | 1.254 | 0.01376 | -0.068 | 91.072
11 | 1.273 | 0.01442 | -0.069 | 88.265
11.5 | 1.283 | 0.01514 | -0.07 | 84.768
12 | 1.288 | 0.01577 | -0.071 | 81.674
12.5 | 1.288 | 0.01653 | -0.072 | 77.933
13 | 1.282 | 0.01743 | -0.073 | 73.59
13.5 | 1.271 | 0.01834 | -0.074 | 69.319
14 | 1.256 | 0.0194 | -0.075 | 64.717
14.5 | 1.235 | 0.02105 | -0.076 | 58.636
15 | 1.21 | 0.0225 | -0.076 | 53.774
15.5 | 1.181 | 0.02413 | -0.077 | 48.946
16 | 1.144 | 0.02748 | -0.077 | 41.653
16.5 | 1.099 | 0.0331 | -0.077 | 33.216
17 | 0.976 | 0.07622 | -0.066 | 12.803

## 100. Re 8M Mach 0.10 (2)
BIGFOIL.COM POLAR EXPORT
NACA67A215
NACA67A215 |  |  |  | Cl Max: | 1.616 | at alpha= | 20 | deg
XFOIL ncrit=9 |  |  |  | L/D Max: | 94.6965 | at alpha= | 1 | deg
Re: | 8000000 |  |  | Cd Min: | 0.03896 | at alpha= | 20 | deg
Mach: | 0.1 |  |  | Cl=0 at alpha= | -2.0743 | deg
|  |  |  | @ Cl=0.1, Cd= | 0.0041382
|  |  |  | @ Cl=0.4, Cd= | 0.0059593
|  |  |  | @ Cl=0.6, Cd= | 0.0082695
alpha (deg) | Cl | Cd | Cm | Cl/Cd
-20 | -1.4116 | 0.03076 | -0.1116 | -45.8908
-19.5 | -1.4026 | 0.02796 | -0.1092 | -50.1645
-19 | -1.3878 | 0.02575 | -0.1066 | -53.8951
-18.5 | -1.3697 | 0.02379 | -0.104 | -57.5746
-18 | -1.3499 | 0.02204 | -0.1011 | -61.2477
-17.5 | -1.3227 | 0.02081 | -0.0987 | -63.5608
-17 | -1.2986 | 0.01936 | -0.0958 | -67.0764
-16.5 | -1.2705 | 0.01818 | -0.0931 | -69.8845
-16 | -1.2411 | 0.0171 | -0.0904 | -72.5789
-15.5 | -1.2086 | 0.01615 | -0.0879 | -74.8359
-15 | -1.1747 | 0.01527 | -0.0855 | -76.9286
-14.5 | -1.1389 | 0.0145 | -0.0833 | -78.5448
-14 | -1.1028 | 0.01374 | -0.081 | -80.262
-13.5 | -1.0645 | 0.01311 | -0.0789 | -81.1976
-13 | -1.0251 | 0.01246 | -0.0769 | -82.2713
-12.5 | -0.9861 | 0.01179 | -0.0747 | -83.6387
-12 | -0.9453 | 0.01119 | -0.0728 | -84.4772
-11.5 | -0.9047 | 0.01062 | -0.0707 | -85.1883
-11 | -0.8619 | 0.01015 | -0.069 | -84.9163
-10.5 | -0.8187 | 0.00972 | -0.0673 | -84.2284
-10 | -0.7742 | 0.00933 | -0.0658 | -82.9796
-9.5 | -0.7305 | 0.00889 | -0.064 | -82.171
-9 | -0.686 | 0.00848 | -0.0624 | -80.8962
-8.5 | -0.6404 | 0.00814 | -0.0609 | -78.6732
-8 | -0.5962 | 0.00777 | -0.0591 | -76.731
-7.5 | -0.5511 | 0.00749 | -0.0574 | -73.5781
-7 | -0.5079 | 0.00722 | -0.0552 | -70.3463
-6.5 | -0.4596 | 0.00701 | -0.0542 | -65.5635
-6 | -0.4097 | 0.00676 | -0.0534 | -60.6065
-5.5 | -0.3583 | 0.00656 | -0.053 | -54.6189
-5 | -0.3069 | 0.00636 | -0.0525 | -48.2547
-4.5 | -0.2538 | 0.00617 | -0.0524 | -41.1345
-4 | -0.2009 | 0.00595 | -0.0523 | -33.7647
-3.5 | -0.1474 | 0.00575 | -0.0522 | -25.6348
-3 | -0.0946 | 0.00551 | -0.052 | -17.1688
-2.5 | -0.043 | 0.00521 | -0.0516 | -8.2534
-2 | 0.0075 | 0.00486 | -0.051 | 1.5432
-1.5 | 0.0567 | 0.00452 | -0.0502 | 12.5442
-1 | 0.1066 | 0.00408 | -0.0495 | 26.1275
-0.5 | 0.1532 | 0.00355 | -0.0481 | 43.1549
0 | 0.1952 | 0.00262 | -0.0459 | 74.5038
0.5 | 0.2511 | 0.00266 | -0.0463 | 94.3985
1 | 0.2964 | 0.00313 | -0.0445 | 94.6965
1.5 | 0.3137 | 0.00427 | -0.0369 | 73.466
2 | 0.3371 | 0.0049 | -0.0304 | 68.7959
2.5 | 0.3618 | 0.00536 | -0.0241 | 67.5
3 | 0.393 | 0.00585 | -0.0195 | 67.1795
3.5 | 0.4263 | 0.00637 | -0.0154 | 66.9231
4 | 0.4635 | 0.00687 | -0.0121 | 67.4672
4.5 | 0.503 | 0.00737 | -0.0094 | 68.2497
5 | 0.5446 | 0.00781 | -0.0072 | 69.7311
5.5 | 0.5892 | 0.00819 | -0.0056 | 71.9414
6 | 0.6354 | 0.00853 | -0.0043 | 74.49
6.5 | 0.6801 | 0.00891 | -0.0027 | 76.33
7 | 0.7262 | 0.00926 | -0.0015 | 78.4233
7.5 | 0.7715 | 0.00966 | -0.0001 | 79.8654
8 | 0.8158 | 0.01007 | 0.0014 | 81.0129
8.5 | 0.8588 | 0.01054 | 0.003 | 81.4801
9 | 0.9009 | 0.01107 | 0.0048 | 81.3821
9.5 | 0.9431 | 0.01157 | 0.0066 | 81.5125
10 | 0.9842 | 0.01215 | 0.0084 | 81.0041
10.5 | 1.0265 | 0.0127 | 0.01 | 80.8268
11 | 1.0672 | 0.0133 | 0.0118 | 80.2406
11.5 | 1.1073 | 0.01396 | 0.0136 | 79.3195
12 | 1.1475 | 0.01461 | 0.0154 | 78.5421
12.5 | 1.1843 | 0.0154 | 0.0176 | 76.9026
13 | 1.2208 | 0.01624 | 0.0198 | 75.1724
14 | 1.2936 | 0.01791 | 0.0239 | 72.2278
14.5 | 1.3296 | 0.01879 | 0.0259 | 70.761
15 | 1.3616 | 0.01985 | 0.0284 | 68.5945
15.5 | 1.3938 | 0.02096 | 0.0307 | 66.4981
16 | 1.4225 | 0.02223 | 0.0333 | 63.9901
16.5 | 1.4507 | 0.02363 | 0.0358 | 61.3923
17 | 1.4752 | 0.02522 | 0.0386 | 58.4933
17.5 | 1.4939 | 0.02716 | 0.0419 | 55.0037
18 | 1.5245 | 0.02911 | 0.0427 | 52.3703
18.5 | 1.5769 | 0.03146 | 0.0385 | 50.124
20 | 1.616 | 0.03896 | 0.0475 | 41.4784

## 101. Re 8M Mach 0.25 (1)
BIGFOIL.COM POLAR EXPORT
NACA67A215
NACA67A215 |  |  |  | Cl Max: | 1.231 | at alpha= | 11 | deg
JavaFoil+Calcfoil stall+Eppler ext transition |  |  |  | L/D Max: | 97.569 | at alpha= | 6.5 | deg
Re: | 8000000 |  |  | Cd Min: | 0.00299 | at alpha= | 0.5 | deg
Mach: | 0.25 |  |  | Cl=0 at alpha= | -1.6587 | deg
|  |  |  | @ Cl=0.1, Cd= | 0.0037949
|  |  |  | @ Cl=0.4, Cd= | 0.004571
|  |  |  | @ Cl=0.6, Cd= | 0.006695
alpha (deg) | Cl | Cd | Cm | Cl/Cd
-16.5 | -0.525 | 0.12555 | -0.001 | -4.181
-16 | -0.569 | 0.1179 | -0.002 | -4.829
-15.5 | -0.61 | 0.11069 | -0.003 | -5.511
-15 | -0.647 | 0.10354 | -0.003 | -6.248
-14.5 | -0.68 | 0.09576 | -0.004 | -7.1
-14 | -0.709 | 0.08782 | -0.005 | -8.075
-13.5 | -0.738 | 0.07676 | -0.006 | -9.616
-13 | -0.762 | 0.0674 | -0.008 | -11.303
-12.5 | -0.889 | 0.01816 | -0.012 | -48.948
-12 | -0.907 | 0.01494 | -0.013 | -60.745
-11.5 | -0.91 | 0.0135 | -0.014 | -67.399
-11 | -0.904 | 0.01257 | -0.016 | -71.896
-10.5 | -0.89 | 0.01177 | -0.017 | -75.598
-10 | -0.87 | 0.01108 | -0.018 | -78.537
-9.5 | -0.843 | 0.01046 | -0.02 | -80.583
-9 | -0.811 | 0.00998 | -0.021 | -81.266
-8.5 | -0.773 | 0.00947 | -0.022 | -81.697
-8 | -0.732 | 0.00903 | -0.023 | -81.023
-7.5 | -0.686 | 0.00868 | -0.025 | -78.977
-7 | -0.636 | 0.00828 | -0.026 | -76.841
-6.5 | -0.584 | 0.00796 | -0.027 | -73.386
-6 | -0.529 | 0.00761 | -0.029 | -69.508
-5.5 | -0.472 | 0.00733 | -0.03 | -64.425
-5 | -0.413 | 0.00705 | -0.031 | -58.581
-4.5 | -0.353 | 0.00683 | -0.033 | -51.729
-4 | -0.292 | 0.00661 | -0.034 | -44.219
-3.5 | -0.231 | 0.00636 | -0.035 | -36.254
-3 | -0.168 | 0.00616 | -0.037 | -27.349
-2.5 | -0.106 | 0.00456 | -0.038 | -23.232
-2 | -0.043 | 0.00446 | -0.039 | -9.637
-1.5 | 0.02 | 0.00427 | -0.041 | 4.743
-1 | 0.084 | 0.00396 | -0.042 | 21.186
-0.5 | 0.147 | 0.00331 | -0.043 | 44.559
0 | 0.211 | 0.00311 | -0.044 | 67.712
0.5 | 0.274 | 0.00299 | -0.046 | 91.607
1 | 0.336 | 0.00386 | -0.047 | 87.076
1.5 | 0.399 | 0.00456 | -0.048 | 87.508
2 | 0.459 | 0.00522 | -0.049 | 87.924
2.5 | 0.521 | 0.00587 | -0.051 | 88.702
3 | 0.582 | 0.00644 | -0.052 | 90.345
3.5 | 0.642 | 0.00729 | -0.053 | 88.158
4 | 0.702 | 0.0082 | -0.054 | 85.662
4.5 | 0.761 | 0.00858 | -0.056 | 88.656
5 | 0.817 | 0.00889 | -0.057 | 91.951
5.5 | 0.872 | 0.00922 | -0.058 | 94.589
6 | 0.925 | 0.00959 | -0.059 | 96.451
6.5 | 0.975 | 0.01 | -0.06 | 97.569
7 | 1.022 | 0.01066 | -0.062 | 95.886
7.5 | 1.066 | 0.01113 | -0.063 | 95.814
8 | 1.106 | 0.01164 | -0.064 | 95.036
8.5 | 1.141 | 0.01218 | -0.065 | 93.685
9 | 1.171 | 0.01273 | -0.066 | 91.995
9.5 | 1.196 | 0.01335 | -0.067 | 89.567
10 | 1.214 | 0.01407 | -0.068 | 86.289
10.5 | 1.227 | 0.01473 | -0.07 | 83.282
11 | 1.231 | 0.01557 | -0.071 | 79.062
11.5 | 1.222 | 0.01645 | -0.072 | 74.255
12 | 1.203 | 0.01745 | -0.073 | 68.957
12.5 | 1.175 | 0.01872 | -0.074 | 62.742
13 | 1.137 | 0.02018 | -0.074 | 56.337
13.5 | 1.09 | 0.02188 | -0.075 | 49.812
14 | 1.033 | 0.02428 | -0.076 | 42.562
14.5 | 0.874 | 0.06359 | -0.063 | 13.751
15 | 0.777 | 0.0973 | -0.051 | 7.985
15.5 | 0.714 | 0.10734 | -0.049 | 6.647
16 | 0.648 | 0.11758 | -0.047 | 5.508

## 102. Re 8M Mach 0.25 (2)
BIGFOIL.COM POLAR EXPORT
NACA67A215
NACA67A215 |  |  |  | Cl Max: | 1.538 | at alpha= | 18.5 | deg
XFOIL ncrit=9 |  |  |  | L/D Max: | 100.425 | at alpha= | 1 | deg
Re: | 8000000 |  |  | Cd Min: | 0.07464 | at alpha= | -20 | deg
Mach: | 0.25 |  |  | Cl=0 at alpha= | -2.1238 | deg
|  |  |  | @ Cl=0.1, Cd= | 0.0042352
|  |  |  | @ Cl=0.4, Cd= | 0.0062602
|  |  |  | @ Cl=0.6, Cd= | 0.0086725
alpha (deg) | Cl | Cd | Cm | Cl/Cd
-20 | -1.1019 | 0.07464 | -0.1153 | -14.7629
-19.5 | -1.2023 | 0.0543 | -0.1282 | -22.1418
-19 | -1.2261 | 0.04591 | -0.1309 | -26.7066
-18.5 | -1.2394 | 0.03955 | -0.1312 | -31.3375
-18 | -1.2627 | 0.03339 | -0.1291 | -37.8167
-17.5 | -1.2412 | 0.03092 | -0.1269 | -40.1423
-17 | -1.248 | 0.02692 | -0.1227 | -46.3596
-16.5 | -1.2363 | 0.0243 | -0.1186 | -50.8765
-16 | -1.224 | 0.02187 | -0.1139 | -55.9671
-15.5 | -1.2017 | 0.02007 | -0.1097 | -59.8754
-15 | -1.1767 | 0.01839 | -0.1055 | -63.9859
-14.5 | -1.1459 | 0.01708 | -0.1017 | -67.0902
-14 | -1.114 | 0.01584 | -0.0979 | -70.3283
-13.5 | -1.0783 | 0.01479 | -0.0944 | -72.9074
-13 | -1.0405 | 0.01383 | -0.0911 | -75.235
-12.5 | -0.999 | 0.01304 | -0.0883 | -76.6104
-12 | -0.9567 | 0.01234 | -0.0856 | -77.5284
-11.5 | -0.9149 | 0.01159 | -0.0828 | -78.9387
-11 | -0.8728 | 0.01089 | -0.08 | -80.1469
-10.5 | -0.8283 | 0.01032 | -0.0775 | -80.2616
-10 | -0.7826 | 0.00981 | -0.0753 | -79.7757
-9.5 | -0.7357 | 0.00935 | -0.0733 | -78.6845
-9 | -0.689 | 0.00889 | -0.0713 | -77.5028
-8.5 | -0.6421 | 0.00845 | -0.0693 | -75.9882
-8 | -0.5941 | 0.00809 | -0.0675 | -73.4363
-7.5 | -0.5474 | 0.0077 | -0.0655 | -71.0909
-7 | -0.4999 | 0.00739 | -0.0636 | -67.6455
-6.5 | -0.4532 | 0.00709 | -0.0616 | -63.921
-6 | -0.4071 | 0.00687 | -0.0594 | -59.2576
-5.5 | -0.3585 | 0.00666 | -0.0577 | -53.8288
-5 | -0.306 | 0.00645 | -0.057 | -47.4419
-4.5 | -0.2527 | 0.00623 | -0.0564 | -40.5618
-4 | -0.1989 | 0.00601 | -0.0559 | -33.0948
-3.5 | -0.1446 | 0.00581 | -0.0556 | -24.8881
-3 | -0.0904 | 0.00558 | -0.0553 | -16.2007
-2.5 | -0.0386 | 0.00526 | -0.0545 | -7.3384
-2 | 0.0127 | 0.00492 | -0.0537 | 2.5813
-1.5 | 0.0623 | 0.00458 | -0.0525 | 13.6026
-1 | 0.1126 | 0.00412 | -0.0516 | 27.3301
-0.5 | 0.1589 | 0.00355 | -0.0498 | 44.7606
0 | 0.2012 | 0.00263 | -0.0473 | 76.5019
0.5 | 0.2594 | 0.00266 | -0.0478 | 97.5188
1 | 0.3073 | 0.00306 | -0.0462 | 100.4248
1.5 | 0.319 | 0.00423 | -0.0369 | 75.4137
2 | 0.3268 | 0.00489 | -0.0266 | 66.8303
2.5 | 0.3535 | 0.00548 | -0.0206 | 64.5073
3 | 0.3852 | 0.00602 | -0.0158 | 63.9867
3.5 | 0.4197 | 0.00658 | -0.0117 | 63.7842
4 | 0.4563 | 0.00715 | -0.008 | 63.8182
4.5 | 0.4968 | 0.00768 | -0.0051 | 64.6875
5 | 0.5397 | 0.00815 | -0.0028 | 66.2209
5.5 | 0.5855 | 0.00856 | -0.0009 | 68.3995
6 | 0.6332 | 0.00893 | 0.0005 | 70.9071
6.5 | 0.6799 | 0.00932 | 0.0021 | 72.9506
7 | 0.7268 | 0.00973 | 0.0038 | 74.6968
7.5 | 0.7742 | 0.01015 | 0.0053 | 76.2759
8 | 0.8194 | 0.01065 | 0.0072 | 76.939
8.5 | 0.8632 | 0.0112 | 0.0093 | 77.0714
9 | 0.907 | 0.01178 | 0.0114 | 76.9949
9.5 | 0.9511 | 0.01235 | 0.0135 | 77.0121
10 | 0.9937 | 0.01299 | 0.0158 | 76.4973
10.5 | 1.0379 | 0.01362 | 0.0178 | 76.2041
11 | 1.0796 | 0.01436 | 0.0202 | 75.1811
11.5 | 1.1199 | 0.01519 | 0.0228 | 73.7261
12.5 | 1.1992 | 0.01697 | 0.0281 | 70.6659
13 | 1.2378 | 0.01795 | 0.0308 | 68.9582
13.5 | 1.2749 | 0.01903 | 0.0337 | 66.9942
14 | 1.3106 | 0.02021 | 0.0367 | 64.8491
14.5 | 1.3441 | 0.02151 | 0.0398 | 62.4872
15 | 1.3769 | 0.02293 | 0.043 | 60.048
15.5 | 1.4035 | 0.02471 | 0.0466 | 56.7989
16 | 1.4239 | 0.02697 | 0.0507 | 52.7957
16.5 | 1.4442 | 0.02936 | 0.0543 | 49.1894
17 | 1.4678 | 0.03159 | 0.0575 | 46.4641
17.5 | 1.4849 | 0.03429 | 0.061 | 43.3042
18 | 1.506 | 0.03784 | 0.0622 | 39.7992
18.5 | 1.538 | 0.04287 | 0.059 | 35.8759
19 | 1.5234 | 0.04771 | 0.0638 | 31.9304
19.5 | 1.5194 | 0.05341 | 0.065 | 28.4479
20 | 1.5137 | 0.0598 | 0.065 | 25.3127

## 103. Re 8M Mach 0.50 (1)
BIGFOIL.COM POLAR EXPORT
NACA67A215
NACA67A215 |  |  |  | Cl Max: | 1.197 | at alpha= | 20 | deg
JavaFoil+Calcfoil stall+Eppler ext transition |  |  |  | L/D Max: | 92.007 | at alpha= | 1 | deg
Re: | 8000000 |  |  | Cd Min: | 0.00327 | at alpha= | 0 | deg
Mach: | 0.5 |  |  | Cl=0 at alpha= | -1.662 | deg
|  |  |  | @ Cl=0.1, Cd= | 0.0035267
|  |  |  | @ Cl=0.4, Cd= | 0.004408
|  |  |  | @ Cl=0.6, Cd= | 0.0068888
alpha (deg) | Cl | Cd | Cm | Cl/Cd
-20 | -1.024 | 0.14728 | 0.004 | -6.951
-19.5 | -0.992 | 0.14489 | 0.003 | -6.846
-19 | -0.962 | 0.14242 | 0.002 | -6.751
-18.5 | -0.934 | 0.13652 | 0.001 | -6.844
-18 | -0.912 | 0.13321 | 0.001 | -6.847
-17.5 | -0.884 | 0.12655 | 0 | -6.988
-17 | -0.853 | 0.12692 | -0.001 | -6.719
-16.5 | -0.824 | 0.12022 | -0.002 | -6.852
-16 | -0.797 | 0.11607 | -0.002 | -6.863
-15.5 | -0.77 | 0.11238 | -0.003 | -6.847
-15 | -0.743 | 0.1082 | -0.004 | -6.868
-14.5 | -0.715 | 0.10311 | -0.004 | -6.931
-14 | -0.687 | 0.09632 | -0.005 | -7.135
-13.5 | -0.66 | 0.08867 | -0.006 | -7.445
-13 | -0.633 | 0.08332 | -0.007 | -7.598
-12.5 | -0.603 | 0.08993 | -0.007 | -6.71
-12 | -0.576 | 0.08236 | -0.008 | -6.992
-11.5 | -0.55 | 0.07398 | -0.009 | -7.429
-11 | -0.523 | 0.06867 | -0.01 | -7.61
-10.5 | -0.499 | 0.06084 | -0.012 | -8.2
-10 | -0.464 | 0.07136 | -0.01 | -6.505
-9.5 | -0.438 | 0.06136 | -0.011 | -7.133
-9 | -0.413 | 0.05426 | -0.013 | -7.605
-8.5 | -0.381 | 0.05716 | -0.012 | -6.672
-8 | -0.487 | 0.04859 | -0.015 | -10.025
-7.5 | -0.664 | 0.01072 | -0.027 | -62.005
-7 | -0.655 | 0.00984 | -0.029 | -66.534
-6.5 | -0.62 | 0.00925 | -0.03 | -67.048
-6 | -0.572 | 0.00868 | -0.032 | -65.901
-5.5 | -0.516 | 0.00827 | -0.033 | -62.4
-5 | -0.454 | 0.00786 | -0.035 | -57.78
-4.5 | -0.39 | 0.00755 | -0.036 | -51.606
-4 | -0.323 | 0.0071 | -0.038 | -45.557
-3.5 | -0.256 | 0.00683 | -0.039 | -37.469
-3 | -0.187 | 0.00636 | -0.041 | -29.422
-2.5 | -0.118 | 0.00613 | -0.042 | -19.183
-2 | -0.048 | 0.00499 | -0.044 | -9.58
-1.5 | 0.023 | 0.00416 | -0.045 | 5.424
-1 | 0.093 | 0.00355 | -0.047 | 26.345
-0.5 | 0.165 | 0.00331 | -0.048 | 49.724
0 | 0.235 | 0.00327 | -0.05 | 71.839
0.5 | 0.305 | 0.00363 | -0.051 | 83.797
1 | 0.374 | 0.00407 | -0.052 | 92.007
1.5 | 0.444 | 0.00498 | -0.054 | 89.106
2 | 0.511 | 0.00576 | -0.055 | 88.768
2.5 | 0.579 | 0.00666 | -0.056 | 86.889
3 | 0.646 | 0.00739 | -0.058 | 87.527
3.5 | 0.713 | 0.00887 | -0.059 | 80.388
4 | 0.779 | 0.00935 | -0.06 | 83.262
4.5 | 0.841 | 0.00977 | -0.062 | 86.002
5 | 0.899 | 0.01025 | -0.063 | 87.736
5.5 | 0.952 | 0.01073 | -0.065 | 88.759
6 | 0.998 | 0.01125 | -0.066 | 88.724
6.5 | 1.032 | 0.01229 | -0.067 | 83.976
7 | 1.048 | 0.01308 | -0.069 | 80.14
7.5 | 1.029 | 0.01409 | -0.07 | 73.042
8 | 0.888 | 0.01522 | -0.071 | 58.341
8.5 | 0.684 | 0.01682 | -0.072 | 40.65
9 | 0.592 | 0.06243 | -0.038 | 9.486
9.5 | 0.623 | 0.06035 | -0.043 | 10.327
10 | 0.646 | 0.06919 | -0.038 | 9.34
10.5 | 0.815 | 0.01872 | -0.077 | 43.541
11 | 0.844 | 0.02063 | -0.078 | 40.898
11.5 | 0.734 | 0.07416 | -0.048 | 9.904
12 | 0.756 | 0.08705 | -0.043 | 8.685
12.5 | 0.783 | 0.09546 | -0.044 | 8.204
13 | 0.813 | 0.0872 | -0.047 | 9.322
13.5 | 0.84 | 0.09335 | -0.048 | 8.995
14 | 0.869 | 0.0991 | -0.05 | 8.764
14.5 | 0.896 | 0.10811 | -0.051 | 8.288
15 | 0.92 | 0.10897 | -0.049 | 8.439
15.5 | 0.947 | 0.11219 | -0.051 | 8.438
16 | 0.979 | 0.11554 | -0.056 | 8.476
16.5 | 1.014 | 0.11781 | -0.06 | 8.604
17 | 1.029 | 0.12428 | -0.055 | 8.281
17.5 | 1.057 | 0.12906 | -0.057 | 8.193
18 | 1.093 | 0.12891 | -0.062 | 8.478
18.5 | 1.132 | 0.12673 | -0.068 | 8.929
19 | 1.154 | 0.13753 | -0.067 | 8.393
19.5 | 1.165 | 0.14643 | -0.061 | 7.954
20 | 1.197 | 0.15006 | -0.064 | 7.975

## 104. Re 8M Mach 0.50 (2)
BIGFOIL.COM POLAR EXPORT
NACA67A215
NACA67A215 |  |  |  | Cl Max: | 1.0701 | at alpha= | 11 | deg
XFOIL ncrit=9 |  |  |  | L/D Max: | 125.439 | at alpha= | 1 | deg
Re: | 8000000 |  |  | Cd Min: | 0.13249 | at alpha= | 16 | deg
Mach: | 0.5 |  |  | Cl=0 at alpha= | -2.4959 | deg
|  |  |  | @ Cl=0.1, Cd= | 0.0047485
|  |  |  | @ Cl=0.4, Cd= | 0.0080125
|  |  |  | @ Cl=0.6, Cd= | 0.010617
alpha (deg) | Cl | Cd | Cm | Cl/Cd
-14.5 | -0.4263 | 0.1068 | -0.1147 | -3.9916
-14 | -0.445 | 0.09509 | -0.1219 | -4.6798
-13.5 | -0.4638 | 0.08382 | -0.1289 | -5.5333
-13 | -0.4851 | 0.07222 | -0.1361 | -6.717
-12.5 | -0.5009 | 0.05912 | -0.1452 | -8.4726
-12 | -0.5248 | 0.04828 | -0.1524 | -10.8699
-11.5 | -0.5618 | 0.03953 | -0.1542 | -14.212
-11 | -0.6047 | 0.03239 | -0.1508 | -18.6693
-10.5 | -0.6521 | 0.02601 | -0.143 | -25.0711
-10 | -0.6987 | 0.01999 | -0.1322 | -34.9525
-9.5 | -0.7186 | 0.01479 | -0.1214 | -48.5869
-9 | -0.696 | 0.01192 | -0.1133 | -58.3893
-8.5 | -0.6522 | 0.01052 | -0.1071 | -61.9962
-8 | -0.6009 | 0.00966 | -0.1023 | -62.205
-7.5 | -0.5455 | 0.00904 | -0.0984 | -60.3429
-7 | -0.4902 | 0.00853 | -0.0948 | -57.4678
-6.5 | -0.4341 | 0.00808 | -0.0918 | -53.7252
-6 | -0.3781 | 0.00767 | -0.0889 | -49.296
-5.5 | -0.321 | 0.00731 | -0.0866 | -43.9124
-5 | -0.2645 | 0.00698 | -0.0843 | -37.894
-4.5 | -0.2082 | 0.00666 | -0.0822 | -31.2613
-4 | -0.1523 | 0.00638 | -0.0802 | -23.8715
-3.5 | -0.0975 | 0.00611 | -0.078 | -15.9574
-3 | -0.0451 | 0.00584 | -0.0754 | -7.7226
-2.5 | -0.0004 | 0.00558 | -0.0713 | -0.071685
-2 | 0.0481 | 0.00522 | -0.0682 | 9.2146
-1.5 | 0.0948 | 0.0048 | -0.0648 | 19.75
-1 | 0.1433 | 0.00432 | -0.0618 | 33.1713
-0.5 | 0.1854 | 0.00359 | -0.0576 | 51.6435
0 | 0.2275 | 0.0027 | -0.0535 | 84.2593
0.5 | 0.2951 | 0.00271 | -0.0542 | 108.893
1 | 0.3575 | 0.00285 | -0.0538 | 125.4386
1.5 | 0.3307 | 0.00399 | -0.0344 | 82.8822
2 | 0.3182 | 0.00514 | -0.0188 | 61.9066
3 | 0.3538 | 0.00713 | -0.0012 | 49.6213
3.5 | 0.391 | 0.00784 | 0.0037 | 49.8724
4 | 0.4296 | 0.00858 | 0.0084 | 50.0699
4.5 | 0.4724 | 0.00929 | 0.0123 | 50.8504
5 | 0.5217 | 0.00986 | 0.0151 | 52.9108
5.5 | 0.5745 | 0.01037 | 0.0175 | 55.4002
6 | 0.6282 | 0.01089 | 0.0198 | 57.686
6.5 | 0.6813 | 0.01146 | 0.0224 | 59.4503
7 | 0.7353 | 0.01205 | 0.0251 | 61.0207
7.5 | 0.7887 | 0.01271 | 0.028 | 62.0535
8 | 0.8383 | 0.01355 | 0.0317 | 61.8672
8.5 | 0.8907 | 0.01436 | 0.0353 | 62.0265
9 | 0.9405 | 0.01534 | 0.0394 | 61.3103
9.5 | 0.9895 | 0.01642 | 0.044 | 60.2619
10 | 1.0327 | 0.01785 | 0.0496 | 57.8543
10.5 | 1.0642 | 0.01998 | 0.0566 | 53.2633
11 | 1.0701 | 0.02362 | 0.0653 | 45.3048
11.5 | 1.048 | 0.02939 | 0.0742 | 35.6584
12 | 1.0145 | 0.03635 | 0.0811 | 27.9092
12.5 | 0.9756 | 0.04462 | 0.085 | 21.8646
13.5 | 0.9027 | 0.06521 | 0.0814 | 13.843
14 | 0.8736 | 0.07769 | 0.074 | 11.2447
14.5 | 0.8493 | 0.09152 | 0.0644 | 9.2799
15 | 0.8267 | 0.10563 | 0.0554 | 7.8264
15.5 | 0.8043 | 0.11915 | 0.0469 | 6.7503
16 | 0.7846 | 0.13249 | 0.0384 | 5.922

## 105. Re 10M Mach 0.00 (1)
BIGFOIL.COM POLAR EXPORT
NACA67A215
NACA67A215 |  |  |  | Cl Max: | 1.302 | at alpha= | 12.5 | deg
JavaFoil+Calcfoil stall+Eppler ext transition |  |  |  | L/D Max: | 103.528 | at alpha= | 6.5 | deg
Re: | 10000000 |  |  | Cd Min: | 0.00382 | at alpha= | 0 | deg
Mach: | 0 |  |  | Cl=0 at alpha= | -1.6613 | deg
|  |  |  | @ Cl=0.1, Cd= | 0.0043818
|  |  |  | @ Cl=0.4, Cd= | 0.0050605
|  |  |  | @ Cl=0.6, Cd= | 0.00671
alpha (deg) | Cl | Cd | Cm | Cl/Cd
-19 | -0.778 | 0.13533 | 0.002 | -5.752
-18.5 | -0.795 | 0.12794 | 0.001 | -6.214
-18 | -0.81 | 0.12249 | 0 | -6.61
-17.5 | -0.825 | 0.11389 | 0 | -7.247
-17 | -0.845 | 0.10083 | -0.001 | -8.377
-16.5 | -0.853 | 0.09777 | -0.002 | -8.729
-16 | -0.867 | 0.08896 | -0.003 | -9.743
-15.5 | -0.921 | 0.05323 | -0.004 | -17.296
-15 | -1.003 | 0.02193 | -0.006 | -45.754
-14.5 | -1.013 | 0.01894 | -0.007 | -53.472
-14 | -1.021 | 0.01629 | -0.008 | -62.671
-13.5 | -1.02 | 0.01492 | -0.009 | -68.334
-13 | -1.014 | 0.01378 | -0.01 | -73.554
-12.5 | -1.002 | 0.01299 | -0.012 | -77.168
-12 | -0.987 | 0.01222 | -0.013 | -80.769
-11.5 | -0.968 | 0.01154 | -0.014 | -83.866
-11 | -0.944 | 0.01102 | -0.015 | -85.604
-10.5 | -0.916 | 0.01041 | -0.016 | -88.013
-10 | -0.884 | 0.00988 | -0.018 | -89.501
-9.5 | -0.848 | 0.00943 | -0.019 | -89.946
-9 | -0.809 | 0.00904 | -0.02 | -89.518
-8.5 | -0.767 | 0.00865 | -0.021 | -88.624
-8 | -0.721 | 0.0083 | -0.023 | -86.91
-7.5 | -0.673 | 0.008 | -0.024 | -84.149
-7 | -0.623 | 0.00766 | -0.025 | -81.319
-6.5 | -0.57 | 0.00737 | -0.026 | -77.388
-6 | -0.516 | 0.0071 | -0.028 | -72.658
-5.5 | -0.459 | 0.00688 | -0.029 | -66.8
-5 | -0.402 | 0.00664 | -0.03 | -60.51
-4.5 | -0.343 | 0.00645 | -0.032 | -53.235
-4 | -0.284 | 0.00528 | -0.033 | -53.762
-3.5 | -0.224 | 0.00515 | -0.034 | -43.496
-3 | -0.164 | 0.0054 | -0.035 | -30.266
-2.5 | -0.103 | 0.00493 | -0.037 | -20.852
-2 | -0.042 | 0.00476 | -0.038 | -8.759
-1.5 | 0.02 | 0.00451 | -0.039 | 4.35
-1 | 0.081 | 0.00444 | -0.041 | 18.297
-0.5 | 0.143 | 0.00425 | -0.042 | 33.61
0 | 0.204 | 0.00382 | -0.043 | 53.325
0.5 | 0.265 | 0.00443 | -0.044 | 59.706
1 | 0.325 | 0.00472 | -0.045 | 68.894
1.5 | 0.386 | 0.00493 | -0.047 | 78.359
2 | 0.445 | 0.00548 | -0.048 | 81.259
2.5 | 0.505 | 0.00588 | -0.049 | 85.943
3 | 0.565 | 0.00636 | -0.05 | 88.749
3.5 | 0.624 | 0.00695 | -0.051 | 89.739
4 | 0.682 | 0.00773 | -0.053 | 88.259
4.5 | 0.739 | 0.00801 | -0.054 | 92.32
5 | 0.795 | 0.00827 | -0.055 | 96.101
5.5 | 0.849 | 0.00855 | -0.056 | 99.267
6 | 0.902 | 0.00885 | -0.057 | 101.891
6.5 | 0.953 | 0.0092 | -0.059 | 103.528
7 | 1.001 | 0.00978 | -0.06 | 102.393
7.5 | 1.047 | 0.01015 | -0.061 | 103.125
8 | 1.09 | 0.0106 | -0.062 | 102.855
8.5 | 1.131 | 0.01102 | -0.063 | 102.608
9 | 1.168 | 0.01152 | -0.064 | 101.339
9.5 | 1.201 | 0.01202 | -0.065 | 99.883
10 | 1.231 | 0.0125 | -0.066 | 98.468
10.5 | 1.257 | 0.01305 | -0.067 | 96.348
11 | 1.278 | 0.01372 | -0.069 | 93.18
11.5 | 1.291 | 0.01433 | -0.07 | 90.064
12 | 1.299 | 0.01492 | -0.071 | 87.056
12.5 | 1.302 | 0.01573 | -0.072 | 82.731
13 | 1.3 | 0.01641 | -0.073 | 79.201
13.5 | 1.293 | 0.01722 | -0.074 | 75.098
14 | 1.281 | 0.01838 | -0.074 | 69.726
14.5 | 1.266 | 0.01953 | -0.075 | 64.811
15 | 1.246 | 0.02075 | -0.076 | 60.054
15.5 | 1.224 | 0.02196 | -0.077 | 55.734
16 | 1.196 | 0.02416 | -0.078 | 49.496
16.5 | 1.165 | 0.02646 | -0.078 | 44.035
17 | 1.131 | 0.02955 | -0.078 | 38.265
17.5 | 1.046 | 0.05087 | -0.074 | 20.561

## 106. Re 10M Mach 0.00 (2)
BIGFOIL.COM POLAR EXPORT
NACA67A215
NACA67A215 |  |  |  | Cl Max: | 1.6683 | at alpha= | 19.5 | deg
XFOIL ncrit=9 |  |  |  | L/D Max: | 86.5123 | at alpha= | 9.5 | deg
Re: | 10000000 |  |  | Cd Min: | 0.03469 | at alpha= | 20 | deg
Mach: | 0 |  |  | Cl=0 at alpha= | -2.0618 | deg
|  |  |  | @ Cl=0.1, Cd= | 0.004131
|  |  |  | @ Cl=0.4, Cd= | 0.0058156
|  |  |  | @ Cl=0.6, Cd= | 0.0078202
alpha (deg) | Cl | Cd | Cm | Cl/Cd
-20 | -1.4508 | 0.0267 | -0.1044 | -54.3371
-19.5 | -1.4351 | 0.02463 | -0.1019 | -58.2663
-19 | -1.4165 | 0.02284 | -0.0994 | -62.0184
-18.5 | -1.3974 | 0.02117 | -0.0966 | -66.0085
-18 | -1.3705 | 0.01996 | -0.0943 | -68.6623
-17.5 | -1.3439 | 0.01875 | -0.0919 | -71.6747
-17 | -1.3177 | 0.01755 | -0.0892 | -75.0826
-16.5 | -1.2873 | 0.01662 | -0.0868 | -77.4549
-16 | -1.2565 | 0.01562 | -0.0843 | -80.4417
-15.5 | -1.2226 | 0.01482 | -0.0822 | -82.4966
-15 | -1.1884 | 0.01406 | -0.0799 | -84.5235
-14.5 | -1.1513 | 0.01341 | -0.0779 | -85.8538
-14 | -1.1146 | 0.01274 | -0.0758 | -87.4882
-13.5 | -1.0744 | 0.0122 | -0.0742 | -88.0656
-13 | -1.0353 | 0.01162 | -0.0723 | -89.0964
-12.5 | -0.994 | 0.01113 | -0.0706 | -89.3082
-12 | -0.9535 | 0.01062 | -0.0688 | -89.7834
-11.5 | -0.9126 | 0.01009 | -0.0669 | -90.446
-11 | -0.8706 | 0.00964 | -0.0652 | -90.3112
-10.5 | -0.827 | 0.00921 | -0.0637 | -89.7937
-10 | -0.7831 | 0.00882 | -0.0622 | -88.7868
-9.5 | -0.7387 | 0.00846 | -0.0607 | -87.3168
-9 | -0.6951 | 0.00807 | -0.059 | -86.1338
-8.5 | -0.651 | 0.00774 | -0.0573 | -84.1085
-8 | -0.6075 | 0.00744 | -0.0554 | -81.6532
-7.5 | -0.5645 | 0.0072 | -0.0533 | -78.4028
-7 | -0.5165 | 0.00696 | -0.0523 | -74.2098
-6.5 | -0.4667 | 0.00672 | -0.0517 | -69.4494
-6 | -0.4153 | 0.00651 | -0.0513 | -63.7942
-5.5 | -0.3637 | 0.00628 | -0.051 | -57.914
-5 | -0.311 | 0.00608 | -0.0509 | -51.1513
-4.5 | -0.258 | 0.00588 | -0.0509 | -43.8776
-4 | -0.2046 | 0.00568 | -0.0509 | -36.0211
-3.5 | -0.1509 | 0.00549 | -0.051 | -27.4863
-3 | -0.0971 | 0.00529 | -0.0511 | -18.3554
-2.5 | -0.0454 | 0.00504 | -0.0508 | -9.0079
-2 | 0.0064 | 0.00476 | -0.0504 | 1.3445
-1.5 | 0.0582 | 0.00444 | -0.0502 | 13.1081
-0.5 | 0.1583 | 0.0037 | -0.049 | 42.7838
0 | 0.2006 | 0.00302 | -0.0469 | 66.4238
0.5 | 0.2418 | 0.00294 | -0.0444 | 82.2449
1 | 0.2773 | 0.00361 | -0.0407 | 76.8144
1.5 | 0.2995 | 0.00449 | -0.0342 | 66.7038
2 | 0.3326 | 0.00496 | -0.0298 | 67.0565
2.5 | 0.3609 | 0.00529 | -0.0243 | 68.2231
3 | 0.3953 | 0.00575 | -0.0204 | 68.7478
3.5 | 0.4311 | 0.00625 | -0.0168 | 68.976
4 | 0.4716 | 0.00664 | -0.0143 | 71.0241
4.5 | 0.5102 | 0.00711 | -0.0114 | 71.7581
5 | 0.5539 | 0.00748 | -0.0096 | 74.0508
5.5 | 0.5986 | 0.00781 | -0.0081 | 76.6453
6 | 0.6437 | 0.00814 | -0.0066 | 79.0786
6.5 | 0.6902 | 0.00845 | -0.0055 | 81.6805
7 | 0.7348 | 0.00882 | -0.004 | 83.3107
7.5 | 0.78 | 0.00917 | -0.0027 | 85.06
8 | 0.8245 | 0.00958 | -0.0014 | 86.0647
8.5 | 0.8672 | 0.01004 | 0.0003 | 86.3745
9 | 0.9089 | 0.01056 | 0.0021 | 86.0701
9.5 | 0.9525 | 0.01101 | 0.0035 | 86.5123
10 | 0.9937 | 0.01155 | 0.0052 | 86.0346
10.5 | 1.0351 | 0.01205 | 0.0069 | 85.9004
11 | 1.0762 | 0.01261 | 0.0085 | 85.345
11.5 | 1.1165 | 0.01321 | 0.0102 | 84.5193
12 | 1.155 | 0.01387 | 0.0121 | 83.2733
12.5 | 1.1942 | 0.01455 | 0.0138 | 82.0756
13 | 1.2322 | 0.01524 | 0.0157 | 80.853
13.5 | 1.2693 | 0.01597 | 0.0176 | 79.4803
14 | 1.3067 | 0.01673 | 0.0193 | 78.1052
14.5 | 1.3407 | 0.01761 | 0.0215 | 76.1329
15 | 1.3752 | 0.01851 | 0.0235 | 74.295
15.5 | 1.406 | 0.01958 | 0.0259 | 71.808
16 | 1.4362 | 0.02071 | 0.0283 | 69.3481
16.5 | 1.4633 | 0.02202 | 0.0309 | 66.4532
17 | 1.4912 | 0.02338 | 0.0332 | 63.781
18 | 1.5399 | 0.02642 | 0.0384 | 58.2854
18.5 | 1.57 | 0.02795 | 0.0395 | 56.1717
19 | 1.6205 | 0.03037 | 0.0351 | 53.3586
19.5 | 1.6683 | 0.03288 | 0.0311 | 50.7391
20 | 1.655 | 0.03469 | 0.0402 | 47.7083

## 107. Re 10M Mach 0.10 (1)
BIGFOIL.COM POLAR EXPORT
NACA67A215
NACA67A215 |  |  |  | Cl Max: | 1.289 | at alpha= | 12 | deg
JavaFoil+Calcfoil stall+Eppler ext transition |  |  |  | L/D Max: | 103.198 | at alpha= | 6.5 | deg
Re: | 10000000 |  |  | Cd Min: | 0.00381 | at alpha= | 0 | deg
Mach: | 0.1 |  |  | Cl=0 at alpha= | -1.6613 | deg
|  |  |  | @ Cl=0.1, Cd= | 0.0044321
|  |  |  | @ Cl=0.4, Cd= | 0.005058
|  |  |  | @ Cl=0.6, Cd= | 0.0067055
alpha (deg) | Cl | Cd | Cm | Cl/Cd
-18.5 | -0.747 | 0.13377 | 0.001 | -5.583
-18 | -0.766 | 0.12657 | 0 | -6.049
-17.5 | -0.783 | 0.11926 | 0 | -6.569
-17 | -0.805 | 0.10677 | -0.001 | -7.536
-16.5 | -0.817 | 0.10321 | -0.002 | -7.914
-16 | -0.831 | 0.09563 | -0.002 | -8.694
-15.5 | -0.845 | 0.08739 | -0.003 | -9.671
-15 | -0.944 | 0.03225 | -0.005 | -29.288
-14.5 | -0.985 | 0.02076 | -0.007 | -47.461
-14 | -0.998 | 0.01727 | -0.008 | -57.817
-13.5 | -1.003 | 0.01544 | -0.009 | -64.945
-13 | -1.001 | 0.01405 | -0.01 | -71.202
-12.5 | -0.992 | 0.01324 | -0.012 | -74.942
-12 | -0.979 | 0.01241 | -0.013 | -78.934
-11.5 | -0.962 | 0.01171 | -0.014 | -82.186
-11 | -0.94 | 0.01111 | -0.015 | -84.643
-10.5 | -0.914 | 0.01052 | -0.017 | -86.832
-10 | -0.883 | 0.00999 | -0.018 | -88.442
-9.5 | -0.849 | 0.00953 | -0.019 | -89.009
-9 | -0.81 | 0.0091 | -0.02 | -89.046
-8.5 | -0.768 | 0.00869 | -0.022 | -88.432
-8 | -0.723 | 0.00833 | -0.023 | -86.82
-7.5 | -0.676 | 0.00803 | -0.024 | -84.146
-7 | -0.625 | 0.00768 | -0.025 | -81.402
-6.5 | -0.572 | 0.00742 | -0.027 | -77.175
-6 | -0.518 | 0.00714 | -0.028 | -72.506
-5.5 | -0.461 | 0.0069 | -0.029 | -66.844
-5 | -0.404 | 0.00665 | -0.03 | -60.689
-4.5 | -0.345 | 0.00647 | -0.032 | -53.262
-4 | -0.285 | 0.00626 | -0.033 | -45.57
-3.5 | -0.225 | 0.00515 | -0.034 | -43.725
-3 | -0.164 | 0.00501 | -0.036 | -32.802
-2.5 | -0.103 | 0.00495 | -0.037 | -20.852
-2 | -0.042 | 0.00479 | -0.038 | -8.74
-1.5 | 0.02 | 0.00452 | -0.04 | 4.368
-1 | 0.082 | 0.0045 | -0.041 | 18.15
-0.5 | 0.143 | 0.00427 | -0.042 | 33.6
0 | 0.205 | 0.00381 | -0.043 | 53.8
0.5 | 0.266 | 0.00442 | -0.044 | 60.116
1 | 0.327 | 0.00472 | -0.046 | 69.334
1.5 | 0.388 | 0.00495 | -0.047 | 78.364
2 | 0.448 | 0.00549 | -0.048 | 81.571
2.5 | 0.508 | 0.00591 | -0.049 | 85.896
3 | 0.567 | 0.00637 | -0.05 | 88.998
3.5 | 0.627 | 0.00698 | -0.052 | 89.709
4 | 0.685 | 0.00777 | -0.053 | 88.18
4.5 | 0.742 | 0.00803 | -0.054 | 92.459
5 | 0.798 | 0.00832 | -0.055 | 95.944
5.5 | 0.853 | 0.00859 | -0.056 | 99.319
6 | 0.906 | 0.00891 | -0.058 | 101.624
6.5 | 0.956 | 0.00927 | -0.059 | 103.198
7 | 1.005 | 0.00985 | -0.06 | 101.98
7.5 | 1.05 | 0.01021 | -0.061 | 102.837
8 | 1.093 | 0.01067 | -0.062 | 102.446
8.5 | 1.133 | 0.01112 | -0.063 | 101.884
9 | 1.169 | 0.01163 | -0.065 | 100.488
9.5 | 1.202 | 0.01212 | -0.066 | 99.115
10 | 1.23 | 0.0127 | -0.067 | 96.842
10.5 | 1.255 | 0.01323 | -0.068 | 94.833
11 | 1.274 | 0.0139 | -0.069 | 91.67
11.5 | 1.284 | 0.01453 | -0.07 | 88.364
12 | 1.289 | 0.01515 | -0.071 | 85.128
12.5 | 1.289 | 0.01586 | -0.072 | 81.291
13 | 1.283 | 0.0167 | -0.073 | 76.833
13.5 | 1.273 | 0.01757 | -0.074 | 72.439
14 | 1.257 | 0.01867 | -0.075 | 67.325
14.5 | 1.236 | 0.02007 | -0.076 | 61.602
15 | 1.212 | 0.02139 | -0.076 | 56.661
15.5 | 1.184 | 0.02283 | -0.077 | 51.871
16 | 1.149 | 0.02552 | -0.078 | 45.032
16.5 | 1.111 | 0.02899 | -0.078 | 38.31
17 | 1.01 | 0.05595 | -0.071 | 18.054

## 108. Re 10M Mach 0.10 (2)
BIGFOIL.COM POLAR EXPORT
NACA67A215
NACA67A215 |  |  |  | Cl Max: | 1.6683 | at alpha= | 19.5 | deg
XFOIL ncrit=9 |  |  |  | L/D Max: | 85.6643 | at alpha= | 9.5 | deg
Re: | 10000000 |  |  | Cd Min: | 0.03458 | at alpha= | 19.5 | deg
Mach: | 0.1 |  |  | Cl=0 at alpha= | -2.0702 | deg
|  |  |  | @ Cl=0.1, Cd= | 0.0041454
|  |  |  | @ Cl=0.4, Cd= | 0.0058796
|  |  |  | @ Cl=0.6, Cd= | 0.0078858
alpha (deg) | Cl | Cd | Cm | Cl/Cd
-20 | -1.4394 | 0.02882 | -0.11 | -49.9445
-19.5 | -1.4264 | 0.02642 | -0.1075 | -53.9894
-19 | -1.4107 | 0.02427 | -0.1048 | -58.1253
-18.5 | -1.3943 | 0.02234 | -0.1017 | -62.4127
-18 | -1.3697 | 0.02093 | -0.0991 | -65.4419
-17.5 | -1.3451 | 0.01955 | -0.0964 | -68.8031
-17 | -1.3195 | 0.01823 | -0.0934 | -72.3807
-16.5 | -1.2889 | 0.01722 | -0.0909 | -74.849
-16 | -1.2594 | 0.01612 | -0.0881 | -78.1266
-15.5 | -1.2263 | 0.01524 | -0.0856 | -80.4659
-15 | -1.1916 | 0.01441 | -0.0832 | -82.6926
-14.5 | -1.1555 | 0.0137 | -0.0809 | -84.3431
-14 | -1.118 | 0.013 | -0.0787 | -86
-13.5 | -1.0784 | 0.0124 | -0.0768 | -86.9677
-13 | -1.0387 | 0.0118 | -0.0747 | -88.0254
-12.5 | -0.9974 | 0.01128 | -0.0729 | -88.422
-12 | -0.9554 | 0.01081 | -0.0711 | -88.3811
-11.5 | -0.9147 | 0.01024 | -0.0691 | -89.3262
-11 | -0.8723 | 0.00976 | -0.0672 | -89.375
-10.5 | -0.8288 | 0.0093 | -0.0655 | -89.1183
-10 | -0.7846 | 0.0089 | -0.0639 | -88.1573
-9.5 | -0.7393 | 0.00854 | -0.0624 | -86.5691
-9 | -0.6954 | 0.00814 | -0.0607 | -85.43
-8.5 | -0.6508 | 0.00779 | -0.0589 | -83.543
-8 | -0.6064 | 0.00748 | -0.0571 | -81.0695
-7.5 | -0.5634 | 0.00721 | -0.0549 | -78.1415
-7 | -0.5171 | 0.00699 | -0.0534 | -73.9771
-6.5 | -0.4674 | 0.00675 | -0.0526 | -69.2444
-6 | -0.4159 | 0.00653 | -0.0522 | -63.6907
-5.5 | -0.3642 | 0.00629 | -0.0518 | -57.9014
-5 | -0.3112 | 0.00609 | -0.0516 | -51.1002
-4.5 | -0.2581 | 0.00589 | -0.0515 | -43.82
-4 | -0.2045 | 0.00569 | -0.0515 | -35.9402
-3.5 | -0.1506 | 0.0055 | -0.0516 | -27.3818
-3 | -0.0966 | 0.0053 | -0.0516 | -18.2264
-2.5 | -0.0447 | 0.00505 | -0.0513 | -8.8515
-2 | 0.0073 | 0.00477 | -0.0509 | 1.5304
-1.5 | 0.0593 | 0.00445 | -0.0506 | 13.3258
-0.5 | 0.1595 | 0.0037 | -0.0493 | 43.1081
0 | 0.2019 | 0.00301 | -0.0472 | 67.0764
0.5 | 0.2434 | 0.00292 | -0.0447 | 83.3562
1 | 0.2788 | 0.00361 | -0.0409 | 77.2299
1.5 | 0.3002 | 0.00448 | -0.0341 | 67.0089
2 | 0.33 | 0.00494 | -0.029 | 66.8016
2.5 | 0.3588 | 0.00531 | -0.0236 | 67.5706
3 | 0.3934 | 0.00579 | -0.0196 | 67.9447
3.5 | 0.4295 | 0.00628 | -0.016 | 68.3917
4 | 0.4703 | 0.00668 | -0.0135 | 70.4042
4.5 | 0.5092 | 0.00716 | -0.0106 | 71.1173
5 | 0.5531 | 0.00753 | -0.0088 | 73.4529
5.5 | 0.5978 | 0.00787 | -0.0072 | 75.9593
6 | 0.6436 | 0.0082 | -0.0058 | 78.4878
6.5 | 0.69 | 0.00853 | -0.0045 | 80.891
7 | 0.7347 | 0.0089 | -0.003 | 82.5506
7.5 | 0.7808 | 0.00925 | -0.0018 | 84.4108
8 | 0.8254 | 0.00967 | -0.0003 | 85.3568
8.5 | 0.8677 | 0.01016 | 0.0015 | 85.4035
9 | 0.9103 | 0.01068 | 0.0032 | 85.2341
9.5 | 0.9543 | 0.01114 | 0.0047 | 85.6643
10 | 0.995 | 0.0117 | 0.0066 | 85.0427
10.5 | 1.0375 | 0.0122 | 0.0083 | 85.041
11 | 1.0789 | 0.01278 | 0.01 | 84.421
11.5 | 1.118 | 0.01344 | 0.012 | 83.1845
12 | 1.1578 | 0.0141 | 0.0139 | 82.1135
12.5 | 1.1981 | 0.01476 | 0.0156 | 81.1721
13 | 1.2351 | 0.01552 | 0.0177 | 79.5812
13.5 | 1.2735 | 0.01626 | 0.0196 | 78.321
14 | 1.3097 | 0.0171 | 0.0217 | 76.5906
14.5 | 1.3445 | 0.018 | 0.0239 | 74.6944
15 | 1.3789 | 0.01897 | 0.0261 | 72.6885
15.5 | 1.4093 | 0.02011 | 0.0287 | 70.0796
16 | 1.439 | 0.02134 | 0.0313 | 67.4321
16.5 | 1.4659 | 0.02276 | 0.0341 | 64.4069
17 | 1.491 | 0.02432 | 0.0368 | 61.3076
17.5 | 1.5209 | 0.02563 | 0.0389 | 59.3406
18 | 1.5425 | 0.02739 | 0.0418 | 56.3162
18.5 | 1.5723 | 0.02914 | 0.043 | 53.9568
19 | 1.6228 | 0.03169 | 0.0388 | 51.2086
19.5 | 1.6683 | 0.03458 | 0.0351 | 48.2447

## 109. Re 10M Mach 0.25 (1)
BIGFOIL.COM POLAR EXPORT
NACA67A215
NACA67A215 |  |  |  | Cl Max: | 1.232 | at alpha= | 11 | deg
JavaFoil+Calcfoil stall+Eppler ext transition |  |  |  | L/D Max: | 101.415 | at alpha= | 6.5 | deg
Re: | 10000000 |  |  | Cd Min: | 0.0036 | at alpha= | 0 | deg
Mach: | 0.25 |  |  | Cl=0 at alpha= | -1.6587 | deg
|  |  |  | @ Cl=0.1, Cd= | 0.0042467
|  |  |  | @ Cl=0.4, Cd= | 0.0050497
|  |  |  | @ Cl=0.6, Cd= | 0.0068574
alpha (deg) | Cl | Cd | Cm | Cl/Cd
-16.5 | -0.525 | 0.12313 | -0.001 | -4.266
-16 | -0.57 | 0.11555 | -0.002 | -4.931
-15.5 | -0.61 | 0.1085 | -0.003 | -5.626
-15 | -0.648 | 0.10178 | -0.003 | -6.363
-14.5 | -0.681 | 0.09398 | -0.004 | -7.245
-14 | -0.711 | 0.08549 | -0.005 | -8.319
-13.5 | -0.744 | 0.07193 | -0.007 | -10.343
-13 | -0.785 | 0.05292 | -0.009 | -14.827
-12.5 | -0.895 | 0.0165 | -0.012 | -54.231
-12 | -0.909 | 0.01421 | -0.013 | -63.979
-11.5 | -0.911 | 0.01294 | -0.014 | -70.415
-11 | -0.905 | 0.01205 | -0.016 | -75.115
-10.5 | -0.891 | 0.01129 | -0.017 | -78.928
-10 | -0.871 | 0.01063 | -0.018 | -81.889
-9.5 | -0.844 | 0.01008 | -0.02 | -83.711
-9 | -0.812 | 0.00957 | -0.021 | -84.837
-8.5 | -0.774 | 0.00909 | -0.022 | -85.215
-8 | -0.732 | 0.00869 | -0.023 | -84.262
-7.5 | -0.686 | 0.00833 | -0.025 | -82.35
-7 | -0.637 | 0.00797 | -0.026 | -79.899
-6.5 | -0.584 | 0.00766 | -0.027 | -76.251
-6 | -0.53 | 0.00732 | -0.029 | -72.371
-5.5 | -0.472 | 0.00706 | -0.03 | -66.864
-5 | -0.413 | 0.00681 | -0.031 | -60.684
-4.5 | -0.353 | 0.00659 | -0.033 | -53.642
-4 | -0.292 | 0.00639 | -0.034 | -45.781
-3.5 | -0.231 | 0.00616 | -0.035 | -37.489
-3 | -0.169 | 0.00595 | -0.037 | -28.311
-2.5 | -0.106 | 0.00467 | -0.038 | -22.69
-2 | -0.043 | 0.00457 | -0.039 | -9.412
-1.5 | 0.02 | 0.00434 | -0.041 | 4.672
-1 | 0.084 | 0.0043 | -0.042 | 19.497
-0.5 | 0.147 | 0.00409 | -0.043 | 36.069
0 | 0.21 | 0.0036 | -0.044 | 58.402
0.5 | 0.273 | 0.00447 | -0.046 | 61.09
1 | 0.336 | 0.0048 | -0.047 | 69.889
1.5 | 0.399 | 0.00504 | -0.048 | 79.093
2 | 0.459 | 0.00562 | -0.049 | 81.8
2.5 | 0.521 | 0.00605 | -0.051 | 86.059
3 | 0.582 | 0.00658 | -0.052 | 88.524
3.5 | 0.643 | 0.00752 | -0.053 | 85.489
4 | 0.703 | 0.00799 | -0.054 | 87.965
4.5 | 0.761 | 0.00828 | -0.056 | 91.978
5 | 0.818 | 0.00857 | -0.057 | 95.494
5.5 | 0.873 | 0.00889 | -0.058 | 98.244
6 | 0.926 | 0.00922 | -0.059 | 100.37
6.5 | 0.976 | 0.00962 | -0.06 | 101.415
7 | 1.023 | 0.01026 | -0.062 | 99.767
7.5 | 1.067 | 0.0107 | -0.063 | 99.683
8 | 1.106 | 0.0112 | -0.064 | 98.799
8.5 | 1.142 | 0.01169 | -0.065 | 97.696
9 | 1.172 | 0.01226 | -0.066 | 95.594
9.5 | 1.197 | 0.01286 | -0.067 | 93.05
10 | 1.215 | 0.01353 | -0.068 | 89.863
10.5 | 1.228 | 0.01415 | -0.07 | 86.789
11 | 1.232 | 0.01496 | -0.071 | 82.398
11.5 | 1.223 | 0.01577 | -0.072 | 77.531
12 | 1.204 | 0.0168 | -0.073 | 71.655
12.5 | 1.176 | 0.0179 | -0.074 | 65.688
13 | 1.139 | 0.01926 | -0.075 | 59.104
13.5 | 1.092 | 0.02072 | -0.075 | 52.718
14 | 1.037 | 0.02289 | -0.076 | 45.288
14.5 | 0.963 | 0.02852 | -0.076 | 33.767
15 | 0.782 | 0.09266 | -0.053 | 8.436
15.5 | 0.715 | 0.10495 | -0.05 | 6.816
16 | 0.649 | 0.11513 | -0.048 | 5.633

## 110. Re 10M Mach 0.25 (2)
BIGFOIL.COM POLAR EXPORT
NACA67A215
NACA67A215 |  |  |  | Cl Max: | 1.6086 | at alpha= | 19.5 | deg
XFOIL ncrit=9 |  |  |  | L/D Max: | 87.7352 | at alpha= | 0.5 | deg
Re: | 10000000 |  |  | Cd Min: | 0.05784 | at alpha= | -20 | deg
Mach: | 0.25 |  |  | Cl=0 at alpha= | -2.1173 | deg
|  |  |  | @ Cl=0.1, Cd= | 0.0042486
|  |  |  | @ Cl=0.4, Cd= | 0.0061991
|  |  |  | @ Cl=0.6, Cd= | 0.0082524
alpha (deg) | Cl | Cd | Cm | Cl/Cd
-20 | -1.2286 | 0.05784 | -0.1271 | -21.2414
-19.5 | -1.253 | 0.04887 | -0.1308 | -25.6395
-19 | -1.2896 | 0.0402 | -0.1321 | -32.0796
-18.5 | -1.3091 | 0.03421 | -0.1304 | -38.2666
-18 | -1.3132 | 0.03001 | -0.1273 | -43.7587
-17.5 | -1.2971 | 0.02739 | -0.1242 | -47.3567
-17 | -1.2936 | 0.02424 | -0.1197 | -53.3663
-16.5 | -1.2758 | 0.02212 | -0.1155 | -57.6763
-16 | -1.2574 | 0.02007 | -0.111 | -62.6507
-15.5 | -1.2302 | 0.01853 | -0.107 | -66.3896
-15 | -1.2019 | 0.01709 | -0.1029 | -70.3277
-14.5 | -1.1683 | 0.01595 | -0.0992 | -73.2476
-14 | -1.1336 | 0.01485 | -0.0955 | -76.3367
-13.5 | -1.0962 | 0.01388 | -0.0922 | -78.9769
-13 | -1.056 | 0.01304 | -0.0891 | -80.9816
-12.5 | -1.0148 | 0.01231 | -0.0861 | -82.437
-12 | -0.9712 | 0.01168 | -0.0835 | -83.1507
-11 | -0.8827 | 0.01049 | -0.0785 | -84.1468
-10.5 | -0.8386 | 0.00988 | -0.0759 | -84.8785
-10 | -0.7926 | 0.00937 | -0.0737 | -84.5891
-9.5 | -0.7461 | 0.00891 | -0.0715 | -83.7374
-9 | -0.6982 | 0.00852 | -0.0697 | -81.9484
-8.5 | -0.6514 | 0.00812 | -0.0676 | -80.2217
-8 | -0.6043 | 0.00775 | -0.0656 | -77.9742
-7.5 | -0.5576 | 0.0074 | -0.0636 | -75.3514
-7 | -0.5105 | 0.00711 | -0.0616 | -71.8003
-6.5 | -0.465 | 0.00683 | -0.0592 | -68.082
-6 | -0.4171 | 0.00663 | -0.0573 | -62.911
-5.5 | -0.3652 | 0.00638 | -0.0564 | -57.2414
-5 | -0.3114 | 0.00618 | -0.0559 | -50.3883
-4.5 | -0.2578 | 0.00596 | -0.0554 | -43.255
-4 | -0.203 | 0.00576 | -0.0551 | -35.2431
-3.5 | -0.148 | 0.00557 | -0.0549 | -26.5709
-3 | -0.0934 | 0.00536 | -0.0547 | -17.4254
-2.5 | -0.0398 | 0.00512 | -0.0542 | -7.7734
-2 | 0.0122 | 0.00483 | -0.0535 | 2.5259
-1.5 | 0.0653 | 0.00449 | -0.0531 | 14.5434
-1 | 0.1156 | 0.00414 | -0.0521 | 27.9227
0 | 0.2088 | 0.00295 | -0.0488 | 70.7797
0.5 | 0.2518 | 0.00287 | -0.0463 | 87.7352
1 | 0.2876 | 0.00354 | -0.0421 | 81.2429
1.5 | 0.3025 | 0.00444 | -0.0335 | 68.1306
2 | 0.3162 | 0.005 | -0.0245 | 63.24
2.5 | 0.3492 | 0.00545 | -0.0198 | 64.0734
3 | 0.3842 | 0.00598 | -0.0156 | 64.2475
3.5 | 0.4217 | 0.0065 | -0.0121 | 64.8769
4 | 0.4631 | 0.00695 | -0.0093 | 66.6331
4.5 | 0.5028 | 0.00746 | -0.0063 | 67.3995
5 | 0.5488 | 0.00784 | -0.0044 | 70
5.5 | 0.5946 | 0.00821 | -0.0026 | 72.4239
6 | 0.6417 | 0.00858 | -0.001 | 74.7902
6.5 | 0.6898 | 0.00894 | 0.0004 | 77.1588
7 | 0.7359 | 0.00935 | 0.0022 | 78.7059
7.5 | 0.7833 | 0.00974 | 0.0037 | 80.4209
8 | 0.8295 | 0.01021 | 0.0055 | 81.2439
8.5 | 0.8722 | 0.0108 | 0.0079 | 80.7593
9 | 0.9162 | 0.01138 | 0.01 | 80.5097
9.5 | 0.9621 | 0.01191 | 0.0118 | 80.7809
10 | 1.0058 | 0.01248 | 0.0139 | 80.5929
10.5 | 1.0488 | 0.01312 | 0.0162 | 79.939
11 | 1.0914 | 0.01382 | 0.0185 | 78.9725
11.5 | 1.1314 | 0.01462 | 0.0213 | 77.3871
12 | 1.1738 | 0.01536 | 0.0236 | 76.4193
12.5 | 1.2154 | 0.01617 | 0.0259 | 75.1639
13.5 | 1.2927 | 0.01811 | 0.0315 | 71.3805
14 | 1.3275 | 0.0193 | 0.0347 | 68.7824
15 | 1.3927 | 0.02205 | 0.0413 | 63.161
15.5 | 1.4186 | 0.02388 | 0.0452 | 59.4054
16 | 1.4504 | 0.02539 | 0.0482 | 57.1249
16.5 | 1.4748 | 0.02744 | 0.0518 | 53.7464
17 | 1.5001 | 0.02954 | 0.0551 | 50.782
18 | 1.5362 | 0.03491 | 0.0619 | 44.0046
18.5 | 1.5542 | 0.03846 | 0.0637 | 40.4108
19 | 1.5844 | 0.04377 | 0.0603 | 36.1983
19.5 | 1.6086 | 0.04975 | 0.0569 | 32.3337

## 111. Re 10M Mach 0.50 (1)
BIGFOIL.COM POLAR EXPORT
NACA67A215
NACA67A215 |  |  |  | Cl Max: | 1.196 | at alpha= | 20 | deg
JavaFoil+Calcfoil stall+Eppler ext transition |  |  |  | L/D Max: | 92.096 | at alpha= | 5.5 | deg
Re: | 10000000 |  |  | Cd Min: | 0.00384 | at alpha= | -0.5 | deg
Mach: | 0.5 |  |  | Cl=0 at alpha= | -1.662 | deg
|  |  |  | @ Cl=0.1, Cd= | 0.0040203
|  |  |  | @ Cl=0.4, Cd= | 0.0052851
|  |  |  | @ Cl=0.6, Cd= | 0.0070494
alpha (deg) | Cl | Cd | Cm | Cl/Cd
-20 | -1.028 | 0.14107 | 0.004 | -7.287
-19.5 | -0.995 | 0.14025 | 0.003 | -7.097
-19 | -0.963 | 0.13896 | 0.002 | -6.932
-18.5 | -0.935 | 0.1343 | 0.001 | -6.959
-18 | -0.914 | 0.13013 | 0.001 | -7.022
-17.5 | -0.887 | 0.12256 | 0 | -7.239
-17 | -0.854 | 0.12398 | -0.001 | -6.887
-16.5 | -0.825 | 0.11729 | -0.002 | -7.034
-16 | -0.798 | 0.10962 | -0.002 | -7.278
-15.5 | -0.771 | 0.10327 | -0.003 | -7.466
-15 | -0.744 | 0.10616 | -0.004 | -7.012
-14.5 | -0.715 | 0.10133 | -0.005 | -7.058
-14 | -0.688 | 0.09467 | -0.005 | -7.268
-13.5 | -0.662 | 0.08691 | -0.006 | -7.62
-13 | -0.637 | 0.07962 | -0.007 | -7.998
-12.5 | -0.604 | 0.08805 | -0.007 | -6.855
-12 | -0.576 | 0.0813 | -0.008 | -7.086
-11.5 | -0.55 | 0.07258 | -0.009 | -7.584
-11 | -0.525 | 0.06651 | -0.01 | -7.89
-10.5 | -0.519 | 0.04534 | -0.015 | -11.456
-10 | -0.464 | 0.07045 | -0.01 | -6.59
-9.5 | -0.438 | 0.06036 | -0.012 | -7.263
-9 | -0.415 | 0.05189 | -0.014 | -7.997
-8.5 | -0.381 | 0.05701 | -0.012 | -6.69
-8 | -0.49 | 0.04621 | -0.016 | -10.608
-7.5 | -0.665 | 0.01028 | -0.027 | -64.723
-7 | -0.656 | 0.00947 | -0.029 | -69.217
-6.5 | -0.621 | 0.00887 | -0.03 | -69.988
-6 | -0.573 | 0.00833 | -0.032 | -68.793
-5.5 | -0.516 | 0.00796 | -0.033 | -64.818
-5 | -0.454 | 0.00759 | -0.035 | -59.909
-4.5 | -0.39 | 0.00727 | -0.036 | -53.672
-4 | -0.324 | 0.00699 | -0.038 | -46.326
-3.5 | -0.256 | 0.0066 | -0.039 | -38.776
-3 | -0.187 | 0.00631 | -0.041 | -29.665
-2.5 | -0.118 | 0.00593 | -0.042 | -19.834
-2 | -0.048 | 0.00509 | -0.044 | -9.378
-1.5 | 0.023 | 0.00467 | -0.045 | 4.822
-1 | 0.093 | 0.00404 | -0.047 | 23.098
-0.5 | 0.164 | 0.00384 | -0.048 | 42.798
0 | 0.234 | 0.00402 | -0.049 | 58.23
0.5 | 0.304 | 0.00471 | -0.051 | 64.609
1 | 0.374 | 0.00517 | -0.052 | 72.306
1.5 | 0.444 | 0.00548 | -0.054 | 80.984
2 | 0.511 | 0.00624 | -0.055 | 81.836
2.5 | 0.579 | 0.00679 | -0.056 | 85.27
3 | 0.647 | 0.00763 | -0.058 | 84.781
3.5 | 0.713 | 0.00858 | -0.059 | 83.111
4 | 0.779 | 0.00903 | -0.06 | 86.262
4.5 | 0.841 | 0.00943 | -0.062 | 89.147
5 | 0.899 | 0.00985 | -0.063 | 91.36
5.5 | 0.953 | 0.01035 | -0.065 | 92.096
6 | 0.999 | 0.01085 | -0.066 | 92.044
6.5 | 1.033 | 0.01183 | -0.067 | 87.342
7 | 1.049 | 0.01259 | -0.069 | 83.34
7.5 | 1.03 | 0.01355 | -0.07 | 75.996
8 | 0.888 | 0.0146 | -0.071 | 60.827
8.5 | 0.685 | 0.01613 | -0.072 | 42.45
9 | 0.593 | 0.06085 | -0.039 | 9.741
9.5 | 0.633 | 0.05442 | -0.05 | 11.64
10 | 0.647 | 0.06804 | -0.039 | 9.508
10.5 | 0.816 | 0.01801 | -0.077 | 45.3
11 | 0.846 | 0.01965 | -0.078 | 43.062
11.5 | 0.751 | 0.06418 | -0.057 | 11.702
12 | 0.757 | 0.08478 | -0.044 | 8.933
12.5 | 0.784 | 0.09399 | -0.044 | 8.337
13 | 0.82 | 0.08232 | -0.053 | 9.962
13.5 | 0.845 | 0.08887 | -0.052 | 9.509
14 | 0.873 | 0.09474 | -0.053 | 9.219
14.5 | 0.898 | 0.10587 | -0.052 | 8.477
15 | 0.92 | 0.1085 | -0.05 | 8.479
15.5 | 0.95 | 0.10808 | -0.053 | 8.791
16 | 0.985 | 0.11047 | -0.059 | 8.917
16.5 | 1.02 | 0.11103 | -0.063 | 9.187
17 | 1.03 | 0.12137 | -0.055 | 8.482
17.5 | 1.061 | 0.12418 | -0.059 | 8.545
18 | 1.105 | 0.11804 | -0.067 | 9.365
18.5 | 1.146 | 0.11457 | -0.072 | 10.002
19 | 1.155 | 0.13643 | -0.067 | 8.465
19.5 | 1.168 | 0.16229 | -0.063 | 7.2
20 | 1.196 | 0.16801 | -0.064 | 7.12

## 112. Re 10M Mach 0.50 (2)
BIGFOIL.COM POLAR EXPORT
NACA67A215
NACA67A215 |  |  |  | Cl Max: | 1.0868 | at alpha= | 11 | deg
XFOIL ncrit=9 |  |  |  | L/D Max: | 110 | at alpha= | 0.5 | deg
Re: | 10000000 |  |  | Cd Min: | 0.12991 | at alpha= | 16 | deg
Mach: | 0.5 |  |  | Cl=0 at alpha= | -2.4483 | deg
|  |  |  | @ Cl=0.1, Cd= | 0.0046865
|  |  |  | @ Cl=0.4, Cd= | 0.007811
|  |  |  | @ Cl=0.6, Cd= | 0.010152
alpha (deg) | Cl | Cd | Cm | Cl/Cd
-14.5 | -0.4546 | 0.10202 | -0.1183 | -4.456
-14 | -0.4731 | 0.09059 | -0.1255 | -5.2224
-13.5 | -0.4897 | 0.07975 | -0.1323 | -6.1404
-13 | -0.5082 | 0.06813 | -0.1397 | -7.4593
-12.5 | -0.5231 | 0.05557 | -0.1487 | -9.4134
-12 | -0.5485 | 0.04568 | -0.1543 | -12.0074
-11.5 | -0.5858 | 0.03756 | -0.1547 | -15.5964
-11 | -0.627 | 0.03083 | -0.1503 | -20.3373
-10.5 | -0.6719 | 0.02473 | -0.1421 | -27.1694
-10 | -0.7147 | 0.01903 | -0.131 | -37.5565
-9.5 | -0.7331 | 0.01402 | -0.12 | -52.2896
-9 | -0.7095 | 0.0113 | -0.1117 | -62.7876
-8.5 | -0.6644 | 0.01004 | -0.1055 | -66.1753
-8 | -0.6112 | 0.00928 | -0.1008 | -65.8621
-7.5 | -0.5565 | 0.00867 | -0.0967 | -64.1869
-7 | -0.4997 | 0.00817 | -0.0934 | -61.1628
-6.5 | -0.4431 | 0.00772 | -0.0903 | -57.3964
-6 | -0.3864 | 0.00732 | -0.0876 | -52.7869
-5.5 | -0.3289 | 0.00698 | -0.0852 | -47.1203
-5 | -0.2727 | 0.00665 | -0.0829 | -41.0075
-4.5 | -0.2159 | 0.00636 | -0.0808 | -33.9465
-4 | -0.1606 | 0.00608 | -0.0786 | -26.4145
-3.5 | -0.1065 | 0.00583 | -0.0762 | -18.2676
-3 | -0.055 | 0.00561 | -0.0734 | -9.8039
-2.5 | -0.0053 | 0.00542 | -0.0703 | -0.97786
-2 | 0.046 | 0.00509 | -0.0677 | 9.0373
-1.5 | 0.0984 | 0.0047 | -0.0654 | 20.9362
-1 | 0.1495 | 0.00427 | -0.063 | 35.0117
-0.5 | 0.1966 | 0.00375 | -0.0598 | 52.4267
0 | 0.2372 | 0.00287 | -0.0554 | 82.6481
0.5 | 0.2926 | 0.00266 | -0.0537 | 110
1 | 0.3314 | 0.00321 | -0.0484 | 103.2399
1.5 | 0.2946 | 0.00434 | -0.027 | 67.8802
2 | 0.2972 | 0.00535 | -0.0147 | 55.5514
2.5 | 0.316 | 0.00631 | -0.0061 | 50.0792
3.5 | 0.3921 | 0.00769 | 0.0035 | 50.9883
4 | 0.4352 | 0.00835 | 0.0074 | 52.1198
4.5 | 0.4797 | 0.00902 | 0.0111 | 53.1818
5 | 0.5314 | 0.0095 | 0.0135 | 55.9368
5.5 | 0.5835 | 0.01001 | 0.0161 | 58.2917
6 | 0.6381 | 0.01048 | 0.0183 | 60.8874
6.5 | 0.6914 | 0.01104 | 0.0209 | 62.6268
7 | 0.7452 | 0.01161 | 0.0237 | 64.186
7.5 | 0.7981 | 0.01227 | 0.0268 | 65.0448
8 | 0.8491 | 0.01305 | 0.0303 | 65.0651
8.5 | 0.9006 | 0.01387 | 0.0341 | 64.9315
9 | 0.9535 | 0.01473 | 0.038 | 64.7318
9.5 | 1.0032 | 0.01578 | 0.0425 | 63.5741
10 | 1.0492 | 0.01711 | 0.0479 | 61.3209
10.5 | 1.0806 | 0.0192 | 0.0551 | 56.2812
11 | 1.0868 | 0.02271 | 0.0641 | 47.8556
11.5 | 1.0661 | 0.02826 | 0.0733 | 37.7247
12 | 1.0339 | 0.03495 | 0.0807 | 29.5823
12.5 | 0.9954 | 0.04292 | 0.0852 | 23.192
13 | 0.9558 | 0.05229 | 0.0861 | 18.2788
13.5 | 0.9158 | 0.06356 | 0.0826 | 14.4084
14 | 0.8828 | 0.07626 | 0.0753 | 11.5762
15 | 0.8377 | 0.10388 | 0.0567 | 8.0641
15.5 | 0.8169 | 0.11696 | 0.0487 | 6.9844
16 | 0.7991 | 0.12991 | 0.0404 | 6.1512

## 113. Re 12M Mach 0.00 (1)
BIGFOIL.COM POLAR EXPORT
NACA67A215
NACA67A215 |  |  |  | Cl Max: | 1.303 | at alpha= | 12.5 | deg
JavaFoil+Calcfoil stall+Eppler ext transition |  |  |  | L/D Max: | 106.94 | at alpha= | 6.5 | deg
Re: | 12000000 |  |  | Cd Min: | 0.00463 | at alpha= | 0 | deg
Mach: | 0 |  |  | Cl=0 at alpha= | -1.6613 | deg
|  |  |  | @ Cl=0.1, Cd= | 0.0049363
|  |  |  | @ Cl=0.4, Cd= | 0.0055173
|  |  |  | @ Cl=0.6, Cd= | 0.0068953
alpha (deg) | Cl | Cd | Cm | Cl/Cd
-19 | -0.78 | 0.13233 | 0.002 | -5.895
-18.5 | -0.797 | 0.12497 | 0.001 | -6.378
-18 | -0.812 | 0.1195 | 0 | -6.792
-17.5 | -0.827 | 0.11199 | 0 | -7.383
-17 | -0.85 | 0.09532 | -0.001 | -8.919
-16.5 | -0.859 | 0.09259 | -0.002 | -9.275
-16 | -0.875 | 0.08198 | -0.003 | -10.673
-15.5 | -0.984 | 0.02669 | -0.004 | -36.874
-15 | -1.009 | 0.02 | -0.006 | -50.452
-14.5 | -1.018 | 0.01755 | -0.007 | -58
-14 | -1.022 | 0.01572 | -0.008 | -65.048
-13.5 | -1.021 | 0.01432 | -0.009 | -71.335
-13 | -1.015 | 0.0133 | -0.01 | -76.319
-12.5 | -1.003 | 0.01253 | -0.012 | -80.092
-12 | -0.988 | 0.01179 | -0.013 | -83.788
-11.5 | -0.968 | 0.01122 | -0.014 | -86.305
-11 | -0.944 | 0.01066 | -0.015 | -88.604
-10.5 | -0.917 | 0.01008 | -0.017 | -90.908
-10 | -0.885 | 0.00959 | -0.018 | -92.263
-9.5 | -0.849 | 0.00918 | -0.019 | -92.502
-9 | -0.81 | 0.00877 | -0.02 | -92.346
-8.5 | -0.767 | 0.00839 | -0.021 | -91.517
-8 | -0.722 | 0.00807 | -0.023 | -89.505
-7.5 | -0.674 | 0.00773 | -0.024 | -87.206
-7 | -0.623 | 0.00745 | -0.025 | -83.704
-6.5 | -0.571 | 0.00717 | -0.027 | -79.544
-6 | -0.516 | 0.00691 | -0.028 | -74.649
-5.5 | -0.46 | 0.00668 | -0.029 | -68.818
-5 | -0.402 | 0.00646 | -0.03 | -62.272
-4.5 | -0.343 | 0.00529 | -0.032 | -64.891
-4 | -0.284 | 0.00513 | -0.033 | -55.414
-3.5 | -0.224 | 0.00541 | -0.034 | -41.413
-3 | -0.164 | 0.00526 | -0.035 | -31.093
-2.5 | -0.103 | 0.0051 | -0.037 | -20.146
-2 | -0.042 | 0.00492 | -0.038 | -8.466
-1.5 | 0.02 | 0.00498 | -0.039 | 3.944
-1 | 0.081 | 0.00497 | -0.041 | 16.325
-0.5 | 0.143 | 0.00486 | -0.042 | 29.383
0 | 0.204 | 0.00463 | -0.043 | 43.972
0.5 | 0.265 | 0.00534 | -0.044 | 49.512
1 | 0.326 | 0.00515 | -0.045 | 63.245
1.5 | 0.386 | 0.00548 | -0.047 | 70.55
2 | 0.446 | 0.00564 | -0.048 | 79.035
2.5 | 0.505 | 0.00595 | -0.049 | 85.005
3 | 0.565 | 0.00648 | -0.05 | 87.18
3.5 | 0.624 | 0.00718 | -0.051 | 86.949
4 | 0.682 | 0.00751 | -0.053 | 90.914
4.5 | 0.74 | 0.00777 | -0.054 | 95.114
5 | 0.795 | 0.00803 | -0.055 | 99.04
5.5 | 0.85 | 0.00831 | -0.056 | 102.248
6 | 0.902 | 0.0086 | -0.057 | 104.887
6.5 | 0.953 | 0.00891 | -0.059 | 106.94
7 | 1.002 | 0.00948 | -0.06 | 105.703
7.5 | 1.048 | 0.00985 | -0.061 | 106.345
8 | 1.091 | 0.01025 | -0.062 | 106.418
8.5 | 1.131 | 0.0107 | -0.063 | 105.72
9 | 1.168 | 0.01116 | -0.064 | 104.721
9.5 | 1.202 | 0.01166 | -0.065 | 103.03
10 | 1.232 | 0.01212 | -0.066 | 101.583
10.5 | 1.258 | 0.01261 | -0.068 | 99.704
11 | 1.279 | 0.01329 | -0.069 | 96.23
11.5 | 1.292 | 0.0139 | -0.07 | 92.914
12 | 1.3 | 0.01443 | -0.071 | 90.111
12.5 | 1.303 | 0.01522 | -0.072 | 85.611
13 | 1.301 | 0.01586 | -0.073 | 82.016
13.5 | 1.294 | 0.0167 | -0.074 | 77.474
14 | 1.282 | 0.01784 | -0.075 | 71.906
14.5 | 1.267 | 0.01884 | -0.075 | 67.247
15 | 1.248 | 0.01998 | -0.076 | 62.46
15.5 | 1.225 | 0.02111 | -0.077 | 58.055
16 | 1.198 | 0.02304 | -0.078 | 51.987
16.5 | 1.168 | 0.02502 | -0.078 | 46.674
17 | 1.132 | 0.02866 | -0.079 | 39.501
17.5 | 1.092 | 0.0334 | -0.078 | 32.694

## 114. Re 12M Mach 0.00 (2)
BIGFOIL.COM POLAR EXPORT
NACA67A215
NACA67A215 |  |  |  | Cl Max: | 1.7098 | at alpha= | 20 | deg
XFOIL ncrit=9 |  |  |  | L/D Max: | 90.1648 | at alpha= | 8.5 | deg
Re: | 12000000 |  |  | Cd Min: | 0.03378 | at alpha= | 20 | deg
Mach: | 0 |  |  | Cl=0 at alpha= | -2.0606 | deg
|  |  |  | @ Cl=0.1, Cd= | 0.0041622
|  |  |  | @ Cl=0.4, Cd= | 0.0057234
|  |  |  | @ Cl=0.6, Cd= | 0.0075262
alpha (deg) | Cl | Cd | Cm | Cl/Cd
-20 | -1.4646 | 0.02577 | -0.1034 | -56.8335
-19.5 | -1.4482 | 0.02378 | -0.1009 | -60.8999
-19 | -1.4299 | 0.02205 | -0.0982 | -64.8481
-18.5 | -1.4098 | 0.02045 | -0.0953 | -68.9389
-18 | -1.3833 | 0.01926 | -0.093 | -71.8224
-17.5 | -1.3569 | 0.01808 | -0.0904 | -75.0498
-17 | -1.33 | 0.01694 | -0.0877 | -78.5124
-16.5 | -1.2978 | 0.01606 | -0.0855 | -80.8095
-16 | -1.2691 | 0.01502 | -0.0826 | -84.494
-15.5 | -1.2339 | 0.01429 | -0.0806 | -86.3471
-15 | -1.2006 | 0.01349 | -0.0781 | -88.9993
-14.5 | -1.1632 | 0.01285 | -0.0761 | -90.5214
-14 | -1.125 | 0.01223 | -0.0742 | -91.9869
-13.5 | -1.0856 | 0.01169 | -0.0724 | -92.8657
-13 | -1.0455 | 0.01117 | -0.0706 | -93.5989
-12.5 | -1.0046 | 0.0107 | -0.0689 | -93.8879
-12 | -0.9624 | 0.01027 | -0.0673 | -93.7098
-11.5 | -0.9205 | 0.0098 | -0.0656 | -93.9286
-11 | -0.8777 | 0.00935 | -0.064 | -93.8717
-10.5 | -0.8348 | 0.00891 | -0.0623 | -93.6925
-10 | -0.7913 | 0.00852 | -0.0607 | -92.8756
-9.5 | -0.747 | 0.00818 | -0.0591 | -91.3203
-9 | -0.7032 | 0.00784 | -0.0574 | -89.6939
-8.5 | -0.6603 | 0.0075 | -0.0554 | -88.04
-8 | -0.6172 | 0.00726 | -0.0534 | -85.0138
-7.5 | -0.572 | 0.00699 | -0.0518 | -81.8312
-7 | -0.5219 | 0.00676 | -0.0512 | -77.2041
-6.5 | -0.4716 | 0.0065 | -0.0507 | -72.5538
-6 | -0.4195 | 0.00629 | -0.0505 | -66.6932
-5.5 | -0.3676 | 0.00606 | -0.0502 | -60.6601
-5 | -0.3144 | 0.00588 | -0.0502 | -53.4694
-4.5 | -0.2612 | 0.00568 | -0.0502 | -45.9859
-4 | -0.2072 | 0.0055 | -0.0504 | -37.6727
-3.5 | -0.1533 | 0.00533 | -0.0505 | -28.7617
-3 | -0.0999 | 0.00515 | -0.0505 | -19.3981
-2.5 | -0.0464 | 0.00492 | -0.0505 | -9.4309
-2 | 0.0064 | 0.00465 | -0.0504 | 1.3763
-1.5 | 0.0582 | 0.00441 | -0.0501 | 13.1973
-1 | 0.1105 | 0.0041 | -0.05 | 26.9512
-0.5 | 0.1612 | 0.00381 | -0.0495 | 42.3097
0 | 0.1986 | 0.00376 | -0.0463 | 52.8191
0.5 | 0.2356 | 0.00351 | -0.0431 | 67.1225
1 | 0.2655 | 0.00396 | -0.0383 | 67.0455
1.5 | 0.2926 | 0.00462 | -0.0328 | 63.3333
2 | 0.3294 | 0.00495 | -0.0292 | 66.5455
2.5 | 0.3611 | 0.00529 | -0.0244 | 68.2609
3 | 0.3961 | 0.00568 | -0.0206 | 69.7359
3.5 | 0.4347 | 0.00611 | -0.0176 | 71.1457
4 | 0.4748 | 0.00653 | -0.0149 | 72.7106
4.5 | 0.5164 | 0.00694 | -0.0126 | 74.4092
5 | 0.5608 | 0.00727 | -0.0109 | 77.1389
5.5 | 0.6067 | 0.00757 | -0.0096 | 80.1453
6 | 0.6514 | 0.00789 | -0.0081 | 82.5602
6.5 | 0.697 | 0.00821 | -0.0068 | 84.8965
7 | 0.7432 | 0.00852 | -0.0056 | 87.23
7.5 | 0.7878 | 0.00887 | -0.0041 | 88.8162
8 | 0.8318 | 0.00927 | -0.0027 | 89.7303
8.5 | 0.8755 | 0.00971 | -0.0011 | 90.1648
9 | 0.9165 | 0.01023 | 0.0008 | 89.5894
9.5 | 0.9596 | 0.01069 | 0.0023 | 89.7661
10 | 1.003 | 0.01116 | 0.0036 | 89.8746
10.5 | 1.0446 | 0.01167 | 0.0053 | 89.5116
11 | 1.0844 | 0.01226 | 0.0072 | 88.4502
11.5 | 1.1253 | 0.01283 | 0.0088 | 87.7085
12 | 1.1646 | 0.01343 | 0.0106 | 86.7163
12.5 | 1.2043 | 0.01404 | 0.0123 | 85.7764
13 | 1.2438 | 0.01469 | 0.014 | 84.6698
14 | 1.3173 | 0.01619 | 0.0178 | 81.365
14.5 | 1.3527 | 0.01702 | 0.0198 | 79.4771
15 | 1.3859 | 0.01795 | 0.0221 | 77.2089
15.5 | 1.4187 | 0.01896 | 0.0242 | 74.8259
16 | 1.4471 | 0.02013 | 0.0269 | 71.8877
16.5 | 1.4763 | 0.02133 | 0.0293 | 69.2124
17 | 1.5048 | 0.02257 | 0.0316 | 66.6726
17.5 | 1.5345 | 0.02378 | 0.0336 | 64.529
18 | 1.56 | 0.02527 | 0.036 | 61.7333
18.5 | 1.5842 | 0.02677 | 0.0385 | 59.1782
19 | 1.6149 | 0.02854 | 0.0391 | 56.5837
19.5 | 1.6654 | 0.03097 | 0.0347 | 53.7746
20 | 1.7098 | 0.03378 | 0.0308 | 50.6157

## 115. Re 12M Mach 0.10 (1)
BIGFOIL.COM POLAR EXPORT
NACA67A215
NACA67A215 |  |  |  | Cl Max: | 1.29 | at alpha= | 12 | deg
JavaFoil+Calcfoil stall+Eppler ext transition |  |  |  | L/D Max: | 106.413 | at alpha= | 6.5 | deg
Re: | 12000000 |  |  | Cd Min: | 0.00489 | at alpha= | -0.5 | deg
Mach: | 0.1 |  |  | Cl=0 at alpha= | -1.6613 | deg
|  |  |  | @ Cl=0.1, Cd= | 0.0049675
|  |  |  | @ Cl=0.4, Cd= | 0.005504
|  |  |  | @ Cl=0.6, Cd= | 0.0068805
alpha (deg) | Cl | Cd | Cm | Cl/Cd
-18.5 | -0.748 | 0.13086 | 0.001 | -5.718
-18 | -0.767 | 0.12391 | 0 | -6.191
-17.5 | -0.785 | 0.11656 | 0 | -6.738
-17 | -0.803 | 0.10788 | -0.001 | -7.445
-16.5 | -0.82 | 0.09969 | -0.002 | -8.225
-16 | -0.836 | 0.09105 | -0.003 | -9.183
-15.5 | -0.852 | 0.08125 | -0.003 | -10.492
-15 | -0.895 | 0.0542 | -0.005 | -16.52
-14.5 | -0.99 | 0.01904 | -0.007 | -52.007
-14 | -1.001 | 0.01654 | -0.008 | -60.495
-13.5 | -1.005 | 0.01475 | -0.009 | -68.108
-13 | -1.001 | 0.01362 | -0.01 | -73.513
-12.5 | -0.993 | 0.01276 | -0.012 | -77.818
-12 | -0.98 | 0.01203 | -0.013 | -81.504
-11.5 | -0.963 | 0.01136 | -0.014 | -84.735
-11 | -0.941 | 0.01074 | -0.015 | -87.592
-10.5 | -0.915 | 0.0102 | -0.017 | -89.692
-10 | -0.884 | 0.00968 | -0.018 | -91.271
-9.5 | -0.849 | 0.00926 | -0.019 | -91.699
-9 | -0.811 | 0.00886 | -0.02 | -91.545
-8.5 | -0.769 | 0.00845 | -0.022 | -91.029
-8 | -0.724 | 0.0081 | -0.023 | -89.421
-7.5 | -0.676 | 0.0078 | -0.024 | -86.655
-7 | -0.626 | 0.00747 | -0.025 | -83.792
-6.5 | -0.573 | 0.00719 | -0.027 | -79.627
-6 | -0.518 | 0.00696 | -0.028 | -74.49
-5.5 | -0.462 | 0.00671 | -0.029 | -68.794
-5 | -0.404 | 0.00647 | -0.03 | -62.458
-4.5 | -0.345 | 0.0063 | -0.032 | -54.789
-4 | -0.285 | 0.00515 | -0.033 | -55.42
-3.5 | -0.225 | 0.00541 | -0.034 | -41.634
-3 | -0.164 | 0.00526 | -0.036 | -31.275
-2.5 | -0.103 | 0.00512 | -0.037 | -20.165
-2 | -0.042 | 0.00496 | -0.038 | -8.449
-1.5 | 0.02 | 0.00498 | -0.04 | 3.962
-1 | 0.082 | 0.005 | -0.041 | 16.326
-0.5 | 0.143 | 0.00489 | -0.042 | 29.3
0 | 0.205 | 0.00524 | -0.043 | 39.032
0.5 | 0.266 | 0.00533 | -0.044 | 49.88
1 | 0.327 | 0.00517 | -0.046 | 63.225
1.5 | 0.388 | 0.00547 | -0.047 | 70.923
2 | 0.448 | 0.00564 | -0.048 | 79.337
2.5 | 0.508 | 0.00598 | -0.049 | 84.965
3 | 0.568 | 0.00649 | -0.051 | 87.424
3.5 | 0.627 | 0.00721 | -0.052 | 86.901
4 | 0.686 | 0.00755 | -0.053 | 90.866
4.5 | 0.743 | 0.0078 | -0.054 | 95.28
5 | 0.799 | 0.00808 | -0.055 | 98.881
5.5 | 0.853 | 0.00836 | -0.057 | 102.049
6 | 0.906 | 0.00865 | -0.058 | 104.744
6.5 | 0.957 | 0.00899 | -0.059 | 106.413
7 | 1.005 | 0.00955 | -0.06 | 105.286
7.5 | 1.051 | 0.00991 | -0.061 | 106.059
8 | 1.094 | 0.01035 | -0.062 | 105.703
8.5 | 1.134 | 0.01078 | -0.063 | 105.175
9 | 1.17 | 0.01126 | -0.065 | 103.852
9.5 | 1.202 | 0.01174 | -0.066 | 102.456
10 | 1.231 | 0.01231 | -0.067 | 100.014
10.5 | 1.255 | 0.01284 | -0.068 | 97.794
11 | 1.275 | 0.01344 | -0.069 | 94.821
11.5 | 1.285 | 0.01409 | -0.07 | 91.207
12 | 1.29 | 0.01465 | -0.071 | 88.102
12.5 | 1.29 | 0.01538 | -0.072 | 83.853
13 | 1.284 | 0.01614 | -0.073 | 79.575
13.5 | 1.274 | 0.01704 | -0.074 | 74.749
14 | 1.258 | 0.01801 | -0.075 | 69.859
14.5 | 1.237 | 0.01935 | -0.076 | 63.963
15 | 1.213 | 0.02079 | -0.077 | 58.334
15.5 | 1.186 | 0.02184 | -0.077 | 54.307
16 | 1.152 | 0.02426 | -0.078 | 47.494
16.5 | 1.113 | 0.02778 | -0.078 | 40.054
17 | 1.046 | 0.04004 | -0.076 | 26.138

## 116. Re 12M Mach 0.10 (2)
BIGFOIL.COM POLAR EXPORT
NACA67A215
NACA67A215 |  |  |  | Cl Max: | 1.7066 | at alpha= | 20 | deg
XFOIL ncrit=9 |  |  |  | L/D Max: | 89.1048 | at alpha= | 8.5 | deg
Re: | 12000000 |  |  | Cd Min: | 0.03587 | at alpha= | 20 | deg
Mach: | 0.1 |  |  | Cl=0 at alpha= | -2.0679 | deg
|  |  |  | @ Cl=0.1, Cd= | 0.0041791
|  |  |  | @ Cl=0.4, Cd= | 0.0057773
|  |  |  | @ Cl=0.6, Cd= | 0.0075912
alpha (deg) | Cl | Cd | Cm | Cl/Cd
-20 | -1.4539 | 0.02781 | -0.1091 | -52.2798
-19.5 | -1.4391 | 0.02556 | -0.1066 | -56.3028
-19 | -1.4252 | 0.02342 | -0.1036 | -60.854
-18.5 | -1.4081 | 0.02155 | -0.1004 | -65.3411
-18 | -1.382 | 0.02022 | -0.0979 | -68.3482
-17.5 | -1.3577 | 0.01886 | -0.095 | -71.9883
-17 | -1.3324 | 0.01758 | -0.0919 | -75.7907
-16.5 | -1.3012 | 0.0166 | -0.0894 | -78.3855
-16 | -1.2718 | 0.0155 | -0.0865 | -82.0516
-15.5 | -1.2376 | 0.0147 | -0.0841 | -84.1905
-15 | -1.205 | 0.01382 | -0.0813 | -87.1925
-14.5 | -1.1671 | 0.01313 | -0.0792 | -88.888
-14 | -1.1294 | 0.01247 | -0.077 | -90.5694
-13.5 | -1.0893 | 0.01189 | -0.0751 | -91.6148
-13 | -1.0497 | 0.01134 | -0.073 | -92.5661
-12.5 | -1.0078 | 0.01085 | -0.0712 | -92.8848
-12 | -0.9658 | 0.01039 | -0.0694 | -92.9548
-11.5 | -0.9227 | 0.00992 | -0.0677 | -93.0141
-11 | -0.8799 | 0.00946 | -0.0659 | -93.0127
-10.5 | -0.8362 | 0.00901 | -0.0642 | -92.808
-10 | -0.7926 | 0.00859 | -0.0624 | -92.2701
-9.5 | -0.748 | 0.00824 | -0.0608 | -90.7767
-9 | -0.7032 | 0.00791 | -0.0592 | -88.9001
-8.5 | -0.6597 | 0.00755 | -0.0572 | -87.3775
-8 | -0.6158 | 0.00728 | -0.0552 | -84.5879
-7.5 | -0.5727 | 0.00702 | -0.053 | -81.5812
-7 | -0.5228 | 0.00678 | -0.0522 | -77.1091
-6.5 | -0.4724 | 0.00652 | -0.0516 | -72.454
-6 | -0.4203 | 0.00631 | -0.0513 | -66.6086
-5.5 | -0.3682 | 0.00608 | -0.051 | -60.5592
-5 | -0.3148 | 0.00589 | -0.0509 | -53.4465
-4.5 | -0.2614 | 0.00569 | -0.0509 | -45.9402
-4 | -0.2072 | 0.00552 | -0.051 | -37.5362
-3.5 | -0.153 | 0.00534 | -0.0511 | -28.6517
-3 | -0.0994 | 0.00516 | -0.051 | -19.2636
-2.5 | -0.0458 | 0.00493 | -0.051 | -9.2901
-2 | 0.0072 | 0.00466 | -0.0509 | 1.5451
-1.5 | 0.0592 | 0.00442 | -0.0506 | 13.3937
-1 | 0.1117 | 0.00411 | -0.0504 | 27.1776
-0.5 | 0.1624 | 0.00381 | -0.0498 | 42.6247
0 | 0.2 | 0.00373 | -0.0466 | 53.6193
0.5 | 0.2368 | 0.0035 | -0.0433 | 67.6571
1 | 0.2669 | 0.00394 | -0.0385 | 67.7411
1.5 | 0.2925 | 0.00463 | -0.0326 | 63.1749
2 | 0.3262 | 0.00494 | -0.0282 | 66.0324
2.5 | 0.3589 | 0.00531 | -0.0236 | 67.5895
3 | 0.3941 | 0.00571 | -0.0198 | 69.0193
3.5 | 0.4327 | 0.00615 | -0.0167 | 70.3577
4 | 0.4738 | 0.00657 | -0.0142 | 72.1157
4.5 | 0.515 | 0.00699 | -0.0118 | 73.6767
5 | 0.5601 | 0.00732 | -0.0102 | 76.5164
5.5 | 0.6057 | 0.00763 | -0.0087 | 79.384
6 | 0.6512 | 0.00795 | -0.0072 | 81.9119
6.5 | 0.6973 | 0.00827 | -0.0059 | 84.3168
7 | 0.7429 | 0.0086 | -0.0045 | 86.3837
7.5 | 0.7882 | 0.00895 | -0.0031 | 88.067
8 | 0.833 | 0.00935 | -0.0017 | 89.0909
8.5 | 0.8759 | 0.00983 | 0.0001 | 89.1048
9 | 0.9174 | 0.01036 | 0.002 | 88.5521
9.5 | 0.9615 | 0.01082 | 0.0035 | 88.8632
10 | 1.005 | 0.01129 | 0.005 | 89.0168
10.5 | 1.0463 | 0.01183 | 0.0068 | 88.4446
11 | 1.0871 | 0.01243 | 0.0087 | 87.4578
11.5 | 1.1279 | 0.01303 | 0.0105 | 86.5618
13 | 1.247 | 0.01495 | 0.016 | 83.4114
14 | 1.3217 | 0.01652 | 0.02 | 80.0061
14.5 | 1.3553 | 0.01745 | 0.0224 | 77.6676
15 | 1.3901 | 0.01839 | 0.0246 | 75.59
15.5 | 1.4209 | 0.01953 | 0.0272 | 72.7547
16 | 1.4511 | 0.02071 | 0.0298 | 70.0676
16.5 | 1.4793 | 0.022 | 0.0325 | 67.2409
17 | 1.5101 | 0.02322 | 0.0347 | 65.0345
17.5 | 1.538 | 0.02458 | 0.037 | 62.5712
18 | 1.5632 | 0.02619 | 0.0396 | 59.6869
18.5 | 1.5879 | 0.02779 | 0.0421 | 57.1393
19 | 1.6169 | 0.02985 | 0.0428 | 54.1675
19.5 | 1.6661 | 0.03257 | 0.0386 | 51.1544
20 | 1.7066 | 0.03587 | 0.0352 | 47.5774

## 117. Re 12M Mach 0.25 (1)
BIGFOIL.COM POLAR EXPORT
NACA67A215
NACA67A215 |  |  |  | Cl Max: | 1.233 | at alpha= | 11 | deg
JavaFoil+Calcfoil stall+Eppler ext transition |  |  |  | L/D Max: | 104.431 | at alpha= | 6.5 | deg
Re: | 12000000 |  |  | Cd Min: | 0.00459 | at alpha= | -0.5 | deg
Mach: | 0.25 |  |  | Cl=0 at alpha= | -1.6587 | deg
|  |  |  | @ Cl=0.1, Cd= | 0.0045975
|  |  |  | @ Cl=0.4, Cd= | 0.0055833
|  |  |  | @ Cl=0.6, Cd= | 0.0068872
alpha (deg) | Cl | Cd | Cm | Cl/Cd
-16.5 | -0.526 | 0.12148 | -0.001 | -4.327
-16 | -0.57 | 0.11402 | -0.002 | -5.001
-15.5 | -0.611 | 0.10707 | -0.003 | -5.705
-15 | -0.649 | 0.09984 | -0.004 | -6.496
-14.5 | -0.683 | 0.09189 | -0.004 | -7.43
-14 | -0.713 | 0.08362 | -0.005 | -8.525
-13.5 | -0.751 | 0.06687 | -0.007 | -11.224
-13 | -0.864 | 0.02145 | -0.01 | -40.287
-12.5 | -0.898 | 0.01553 | -0.012 | -57.852
-12 | -0.91 | 0.01369 | -0.013 | -66.489
-11.5 | -0.912 | 0.0125 | -0.014 | -72.957
-11 | -0.906 | 0.01168 | -0.016 | -77.526
-10.5 | -0.892 | 0.01096 | -0.017 | -81.358
-10 | -0.871 | 0.01034 | -0.018 | -84.284
-9.5 | -0.845 | 0.00978 | -0.02 | -86.389
-9 | -0.812 | 0.00927 | -0.021 | -87.574
-8.5 | -0.775 | 0.00884 | -0.022 | -87.614
-8 | -0.733 | 0.00842 | -0.023 | -86.99
-7.5 | -0.687 | 0.00807 | -0.025 | -85.075
-7 | -0.637 | 0.00775 | -0.026 | -82.226
-6.5 | -0.585 | 0.00745 | -0.027 | -78.497
-6 | -0.53 | 0.00712 | -0.029 | -74.403
-5.5 | -0.473 | 0.00687 | -0.03 | -68.845
-5 | -0.414 | 0.00663 | -0.031 | -62.369
-4.5 | -0.354 | 0.00641 | -0.033 | -55.199
-4 | -0.293 | 0.00621 | -0.034 | -47.124
-3.5 | -0.231 | 0.00601 | -0.035 | -38.4
-3 | -0.169 | 0.00492 | -0.037 | -34.293
-2.5 | -0.106 | 0.00524 | -0.038 | -20.215
-2 | -0.043 | 0.00474 | -0.039 | -9.068
-1.5 | 0.02 | 0.00489 | -0.041 | 4.145
-1 | 0.084 | 0.0046 | -0.042 | 18.229
-0.5 | 0.147 | 0.00459 | -0.043 | 32.108
0 | 0.21 | 0.00531 | -0.044 | 39.564
0.5 | 0.273 | 0.00539 | -0.046 | 50.62
1 | 0.336 | 0.0052 | -0.047 | 64.538
1.5 | 0.399 | 0.00558 | -0.048 | 71.39
2 | 0.459 | 0.00578 | -0.049 | 79.526
2.5 | 0.521 | 0.00614 | -0.051 | 84.82
3 | 0.582 | 0.00666 | -0.052 | 87.425
3.5 | 0.643 | 0.00743 | -0.053 | 86.564
4 | 0.703 | 0.00776 | -0.054 | 90.661
4.5 | 0.762 | 0.00803 | -0.056 | 94.812
5 | 0.819 | 0.00832 | -0.057 | 98.426
5.5 | 0.874 | 0.00862 | -0.058 | 101.385
6 | 0.926 | 0.00895 | -0.059 | 103.48
6.5 | 0.977 | 0.00935 | -0.06 | 104.431
7 | 1.024 | 0.00994 | -0.062 | 102.975
7.5 | 1.067 | 0.01037 | -0.063 | 102.986
8 | 1.107 | 0.01087 | -0.064 | 101.817
8.5 | 1.143 | 0.01135 | -0.065 | 100.625
9 | 1.173 | 0.01187 | -0.066 | 98.815
9.5 | 1.197 | 0.01245 | -0.067 | 96.191
10 | 1.216 | 0.01314 | -0.069 | 92.549
10.5 | 1.229 | 0.01369 | -0.07 | 89.753
11 | 1.233 | 0.01448 | -0.071 | 85.17
11.5 | 1.223 | 0.01537 | -0.072 | 79.589
12 | 1.205 | 0.01623 | -0.073 | 74.231
12.5 | 1.177 | 0.01728 | -0.074 | 68.126
13 | 1.14 | 0.01856 | -0.075 | 61.424
13.5 | 1.094 | 0.0199 | -0.076 | 54.981
14 | 1.039 | 0.02178 | -0.076 | 47.726
14.5 | 0.971 | 0.02554 | -0.076 | 38.027
15 | 0.785 | 0.08976 | -0.055 | 8.742
15.5 | 0.72 | 0.09966 | -0.053 | 7.221
16 | 0.649 | 0.115 | -0.048 | 5.64

## 118. Re 12M Mach 0.25 (2)
BIGFOIL.COM POLAR EXPORT
NACA67A215
NACA67A215 |  |  |  | Cl Max: | 1.6257 | at alpha= | 20 | deg
XFOIL ncrit=9 |  |  |  | L/D Max: | 84.2967 | at alpha= | 8.5 | deg
Re: | 12000000 |  |  | Cd Min: | 0.05418 | at alpha= | -20 | deg
Mach: | 0.25 |  |  | Cl=0 at alpha= | -2.1133 | deg
|  |  |  | @ Cl=0.1, Cd= | 0.0042439
|  |  |  | @ Cl=0.4, Cd= | 0.0060641
|  |  |  | @ Cl=0.6, Cd= | 0.0079418
alpha (deg) | Cl | Cd | Cm | Cl/Cd
-20 | -1.2603 | 0.05418 | -0.1293 | -23.2614
-19.5 | -1.2905 | 0.04517 | -0.1323 | -28.5698
-19 | -1.3012 | 0.03914 | -0.1324 | -33.2448
-18.5 | -1.3356 | 0.03235 | -0.1298 | -41.2859
-18 | -1.3232 | 0.02928 | -0.127 | -45.1913
-17.5 | -1.3305 | 0.02541 | -0.1223 | -52.3613
-17 | -1.3203 | 0.0228 | -0.1177 | -57.9079
-16.5 | -1.2996 | 0.02083 | -0.1135 | -62.3908
-16 | -1.2789 | 0.01893 | -0.109 | -67.5594
-15.5 | -1.2497 | 0.01756 | -0.105 | -71.1674
-15 | -1.2204 | 0.0162 | -0.1008 | -75.3333
-14.5 | -1.1849 | 0.01514 | -0.0972 | -78.2629
-14 | -1.1474 | 0.01415 | -0.0938 | -81.0883
-13.5 | -1.1093 | 0.01326 | -0.0904 | -83.6576
-13 | -1.0684 | 0.01249 | -0.0874 | -85.5404
-12.5 | -1.0262 | 0.01181 | -0.0844 | -86.8925
-12 | -0.9825 | 0.0112 | -0.0818 | -87.7232
-11.5 | -0.938 | 0.0106 | -0.0793 | -88.4906
-11 | -0.8919 | 0.0101 | -0.077 | -88.3069
-10.5 | -0.846 | 0.00958 | -0.0747 | -88.309
-10 | -0.8006 | 0.00907 | -0.0723 | -88.269
-9.5 | -0.7542 | 0.00861 | -0.0702 | -87.5958
-9 | -0.707 | 0.00823 | -0.0681 | -85.9052
-8.5 | -0.6591 | 0.00789 | -0.0662 | -83.5361
-8 | -0.6129 | 0.00751 | -0.064 | -81.6112
-7.5 | -0.5656 | 0.00719 | -0.062 | -78.6648
-7 | -0.5195 | 0.00687 | -0.0598 | -75.6186
-6.5 | -0.4736 | 0.00664 | -0.0574 | -71.3253
-6 | -0.423 | 0.0064 | -0.0562 | -66.0938
-5.5 | -0.3698 | 0.00618 | -0.0555 | -59.8382
-5 | -0.3161 | 0.00596 | -0.0549 | -53.0369
-4.5 | -0.2615 | 0.00577 | -0.0546 | -45.3206
-4 | -0.2064 | 0.00558 | -0.0544 | -36.9892
-3.5 | -0.1513 | 0.0054 | -0.0542 | -28.0185
-3 | -0.0961 | 0.00523 | -0.0541 | -18.3748
-2.5 | -0.0413 | 0.00501 | -0.0539 | -8.2435
-2 | 0.0121 | 0.00469 | -0.0535 | 2.58
-1.5 | 0.0653 | 0.00446 | -0.053 | 14.6413
-1 | 0.1183 | 0.00413 | -0.0526 | 28.6441
-0.5 | 0.1696 | 0.00381 | -0.0518 | 44.5144
0 | 0.2095 | 0.00357 | -0.0487 | 58.6835
0.5 | 0.2441 | 0.00341 | -0.0446 | 71.5836
1 | 0.2733 | 0.00386 | -0.0392 | 70.8031
1.5 | 0.2902 | 0.00459 | -0.031 | 63.2244
2 | 0.3126 | 0.00501 | -0.0238 | 62.3952
3 | 0.3855 | 0.00588 | -0.0159 | 65.5612
3.5 | 0.4241 | 0.00637 | -0.0125 | 66.5777
4 | 0.4668 | 0.00681 | -0.01 | 68.5463
4.5 | 0.509 | 0.00726 | -0.0074 | 70.1102
5 | 0.5553 | 0.00764 | -0.0057 | 72.6832
5.5 | 0.6027 | 0.00796 | -0.0041 | 75.7161
6 | 0.6495 | 0.00831 | -0.0024 | 78.1588
6.5 | 0.6968 | 0.00868 | -0.0008 | 80.2765
7 | 0.745 | 0.00902 | 0.0006 | 82.5942
7.5 | 0.7904 | 0.00945 | 0.0025 | 83.6402
8 | 0.836 | 0.00993 | 0.0044 | 84.1893
8.5 | 0.8809 | 0.01045 | 0.0064 | 84.2967
9 | 0.9242 | 0.01102 | 0.0087 | 83.8657
9.5 | 0.9704 | 0.01152 | 0.0105 | 84.2361
10 | 1.0154 | 0.01209 | 0.0125 | 83.9868
10.5 | 1.0575 | 0.01275 | 0.0149 | 82.9412
11 | 1.0999 | 0.01344 | 0.0173 | 81.8378
11.5 | 1.1437 | 0.01409 | 0.0195 | 81.171
12 | 1.1848 | 0.01483 | 0.022 | 79.8921
12.5 | 1.2268 | 0.0156 | 0.0244 | 78.641
13 | 1.2654 | 0.01654 | 0.0273 | 76.5054
13.5 | 1.3044 | 0.01751 | 0.03 | 74.4946
14 | 1.3402 | 0.01865 | 0.0332 | 71.8606
14.5 | 1.3732 | 0.01998 | 0.0366 | 68.7287
15.5 | 1.4387 | 0.02278 | 0.0431 | 63.1563
16 | 1.4695 | 0.0243 | 0.0464 | 60.4733
16.5 | 1.4963 | 0.02614 | 0.0499 | 57.2418
17 | 1.5241 | 0.02804 | 0.0532 | 54.3545
17.5 | 1.5467 | 0.03035 | 0.0566 | 50.9621
18 | 1.5652 | 0.03305 | 0.06 | 47.3585
18.5 | 1.5773 | 0.03624 | 0.0635 | 43.5237
19 | 1.5957 | 0.0402 | 0.0645 | 39.694
19.5 | 1.6246 | 0.04576 | 0.061 | 35.5026
20 | 1.6257 | 0.05389 | 0.0575 | 30.167

## 119. Re 12M Mach 0.50 (1)
BIGFOIL.COM POLAR EXPORT
NACA67A215
NACA67A215 |  |  |  | Cl Max: | 1.195 | at alpha= | 20 | deg
JavaFoil+Calcfoil stall+Eppler ext transition |  |  |  | L/D Max: | 95.089 | at alpha= | 5.5 | deg
Re: | 12000000 |  |  | Cd Min: | 0.00452 | at alpha= | -0.5 | deg
Mach: | 0.5 |  |  | Cl=0 at alpha= | -1.662 | deg
|  |  |  | @ Cl=0.1, Cd= | 0.0050879
|  |  |  | @ Cl=0.4, Cd= | 0.0057149
|  |  |  | @ Cl=0.6, Cd= | 0.0070638
alpha (deg) | Cl | Cd | Cm | Cl/Cd
-20 | -1.023 | 0.15444 | 0.004 | -6.625
-19.5 | -0.994 | 0.15028 | 0.003 | -6.612
-19 | -0.965 | 0.14638 | 0.002 | -6.592
-18.5 | -0.936 | 0.14053 | 0.001 | -6.661
-18 | -0.915 | 0.12799 | 0.001 | -7.151
-17.5 | -0.89 | 0.11847 | 0 | -7.51
-17 | -0.855 | 0.1211 | -0.001 | -7.063
-16.5 | -0.826 | 0.11537 | -0.002 | -7.164
-16 | -0.8 | 0.10697 | -0.002 | -7.474
-15.5 | -0.773 | 0.10023 | -0.003 | -7.717
-15 | -0.745 | 0.10464 | -0.004 | -7.119
-14.5 | -0.717 | 0.09899 | -0.005 | -7.241
-14 | -0.69 | 0.09196 | -0.006 | -7.503
-13.5 | -0.666 | 0.08353 | -0.007 | -7.969
-13 | -0.644 | 0.07362 | -0.008 | -8.743
-12.5 | -0.604 | 0.08817 | -0.007 | -6.851
-12 | -0.577 | 0.08032 | -0.008 | -7.18
-11.5 | -0.552 | 0.07087 | -0.009 | -7.789
-11 | -0.528 | 0.06355 | -0.011 | -8.308
-10.5 | -0.591 | 0.015 | -0.019 | -39.4
-10 | -0.464 | 0.0687 | -0.01 | -6.759
-9.5 | -0.439 | 0.05957 | -0.012 | -7.364
-9 | -0.417 | 0.04958 | -0.015 | -8.421
-8.5 | -0.382 | 0.05638 | -0.012 | -6.768
-8 | -0.493 | 0.04404 | -0.017 | -11.201
-7.5 | -0.666 | 0.00995 | -0.027 | -66.921
-7 | -0.656 | 0.00918 | -0.029 | -71.48
-6.5 | -0.621 | 0.0086 | -0.03 | -72.214
-6 | -0.573 | 0.00815 | -0.032 | -70.287
-5.5 | -0.517 | 0.00774 | -0.033 | -66.775
-5 | -0.455 | 0.00738 | -0.035 | -61.607
-4.5 | -0.39 | 0.00707 | -0.036 | -55.196
-4 | -0.324 | 0.00678 | -0.038 | -47.753
-3.5 | -0.256 | 0.00654 | -0.039 | -39.164
-3 | -0.187 | 0.00613 | -0.041 | -30.572
-2.5 | -0.118 | 0.00593 | -0.042 | -19.868
-2 | -0.048 | 0.00529 | -0.044 | -9.039
-1.5 | 0.023 | 0.00526 | -0.045 | 4.285
-1 | 0.093 | 0.00515 | -0.046 | 18.132
-0.5 | 0.164 | 0.00452 | -0.048 | 36.351
0 | 0.234 | 0.00503 | -0.049 | 46.466
0.5 | 0.304 | 0.00536 | -0.051 | 56.705
1 | 0.374 | 0.00557 | -0.052 | 67.131
1.5 | 0.444 | 0.00596 | -0.054 | 74.48
2 | 0.511 | 0.00634 | -0.055 | 80.641
2.5 | 0.579 | 0.00686 | -0.056 | 84.432
3 | 0.647 | 0.00752 | -0.058 | 86.05
3.5 | 0.714 | 0.0084 | -0.059 | 85
4 | 0.78 | 0.00877 | -0.061 | 88.936
4.5 | 0.842 | 0.00915 | -0.062 | 92.019
5 | 0.9 | 0.00958 | -0.063 | 93.901
5.5 | 0.953 | 0.01003 | -0.065 | 95.089
6 | 0.999 | 0.01056 | -0.066 | 94.656
6.5 | 1.033 | 0.01146 | -0.067 | 90.173
7 | 1.05 | 0.01219 | -0.069 | 86.099
7.5 | 1.03 | 0.01312 | -0.07 | 78.556
8 | 0.889 | 0.01414 | -0.071 | 62.88
8.5 | 0.685 | 0.0156 | -0.072 | 43.945
9 | 0.593 | 0.06138 | -0.039 | 9.657
9.5 | 0.747 | 0.01764 | -0.074 | 42.344
10 | 0.647 | 0.06733 | -0.04 | 9.616
10.5 | 0.817 | 0.01741 | -0.077 | 46.916
11 | 0.847 | 0.01894 | -0.078 | 44.737
11.5 | 0.87 | 0.02235 | -0.079 | 38.937
12 | 0.758 | 0.08247 | -0.045 | 9.192
12.5 | 0.784 | 0.09145 | -0.044 | 8.572
13 | 0.865 | 0.05755 | -0.068 | 15.023
13.5 | 0.858 | 0.08039 | -0.059 | 10.674
14 | 0.88 | 0.08983 | -0.057 | 9.791
14.5 | 0.899 | 0.10366 | -0.054 | 8.676
15 | 0.922 | 0.10307 | -0.051 | 8.946
15.5 | 0.956 | 0.10432 | -0.057 | 9.166
16 | 0.994 | 0.10269 | -0.063 | 9.682
16.5 | 1.032 | 0.10187 | -0.067 | 10.125
17 | 1.033 | 0.12892 | -0.057 | 8.01
17.5 | 1.063 | 0.13053 | -0.06 | 8.146
18 | 1.095 | 0.13296 | -0.063 | 8.236
18.5 | 1.124 | 0.13743 | -0.065 | 8.18
19 | 1.149 | 0.14828 | -0.065 | 7.746
19.5 | 1.167 | 0.17654 | -0.062 | 6.613
20 | 1.195 | 0.17949 | -0.064 | 6.66

## 120. Re 12M Mach 0.50 (2)
BIGFOIL.COM POLAR EXPORT
NACA67A215
NACA67A215 |  |  |  | Cl Max: | 1.1009 | at alpha= | 11 | deg
XFOIL ncrit=9 |  |  |  | L/D Max: | 89.4481 | at alpha= | 0.5 | deg
Re: | 12000000 |  |  | Cd Min: | 0.22262 | at alpha= | 20 | deg
Mach: | 0.5 |  |  | Cl=0 at alpha= | -2.419 | deg
|  |  |  | @ Cl=0.1, Cd= | 0.004592
|  |  |  | @ Cl=0.4, Cd= | 0.007612
|  |  |  | @ Cl=0.6, Cd= | 0.0098032
alpha (deg) | Cl | Cd | Cm | Cl/Cd
-14.5 | -0.4665 | 0.09988 | -0.1202 | -4.6706
-14 | -0.4916 | 0.08769 | -0.128 | -5.6061
-13.5 | -0.5078 | 0.07696 | -0.1348 | -6.5982
-13 | -0.5236 | 0.06485 | -0.1424 | -8.074
-12.5 | -0.5411 | 0.05307 | -0.1511 | -10.196
-12 | -0.5678 | 0.04375 | -0.1556 | -12.9783
-11.5 | -0.6048 | 0.03601 | -0.155 | -16.7953
-11 | -0.6452 | 0.02956 | -0.15 | -21.8268
-10.5 | -0.6888 | 0.02369 | -0.1412 | -29.0756
-10 | -0.7296 | 0.01824 | -0.1298 | -40
-9.5 | -0.7457 | 0.01341 | -0.1187 | -55.6078
-9 | -0.7212 | 0.01083 | -0.1103 | -66.5928
-8.5 | -0.6754 | 0.00965 | -0.104 | -69.9896
-8 | -0.6202 | 0.00893 | -0.0995 | -69.4513
-7.5 | -0.564 | 0.00836 | -0.0956 | -67.4641
-7 | -0.5069 | 0.00787 | -0.0923 | -64.4091
-6.5 | -0.4501 | 0.00745 | -0.0892 | -60.4161
-6 | -0.3928 | 0.00706 | -0.0865 | -55.6374
-5.5 | -0.3362 | 0.00672 | -0.084 | -50.0298
-5 | -0.2796 | 0.00641 | -0.0816 | -43.6193
-4.5 | -0.2229 | 0.00614 | -0.0795 | -36.3029
-4 | -0.1682 | 0.00587 | -0.0771 | -28.6542
-3.5 | -0.1145 | 0.00564 | -0.0746 | -20.3014
-3 | -0.0642 | 0.00548 | -0.0715 | -11.7153
-2.5 | -0.0087 | 0.00527 | -0.0696 | -1.6509
-2 | 0.045 | 0.00493 | -0.0675 | 9.1278
-1 | 0.1524 | 0.00427 | -0.0635 | 35.6909
-0.5 | 0.2036 | 0.00383 | -0.0611 | 53.1593
0 | 0.2478 | 0.00317 | -0.0574 | 78.1703
0.5 | 0.2755 | 0.00308 | -0.0501 | 89.4481
1 | 0.3078 | 0.00349 | -0.0435 | 88.1948
1.5 | 0.2725 | 0.00458 | -0.0226 | 59.4978
2 | 0.2847 | 0.00551 | -0.0123 | 51.6697
2.5 | 0.3122 | 0.00628 | -0.0054 | 49.7134
3 | 0.3504 | 0.00694 | -0.0006 | 50.4899
3.5 | 0.3944 | 0.00753 | 0.0032 | 52.3772
4 | 0.4381 | 0.00817 | 0.0069 | 53.623
4.5 | 0.4852 | 0.00876 | 0.0102 | 55.3881
5 | 0.5388 | 0.00922 | 0.0124 | 58.4382
5.5 | 0.5913 | 0.00973 | 0.0148 | 60.7708
6 | 0.646 | 0.01019 | 0.0171 | 63.3955
6.5 | 0.7007 | 0.01069 | 0.0196 | 65.5472
7 | 0.753 | 0.0113 | 0.0226 | 66.6372
7.5 | 0.8059 | 0.01194 | 0.0257 | 67.4958
8 | 0.8586 | 0.01265 | 0.0291 | 67.8735
8.5 | 0.9097 | 0.01346 | 0.033 | 67.5854
9 | 0.9633 | 0.01428 | 0.0368 | 67.458
9.5 | 1.0143 | 0.01526 | 0.0413 | 66.4679
10 | 1.0609 | 0.01654 | 0.0468 | 64.1415
10.5 | 1.0939 | 0.01853 | 0.054 | 59.034
11 | 1.1009 | 0.02197 | 0.0631 | 50.1092
11.5 | 1.0807 | 0.02738 | 0.0726 | 39.4704
12 | 1.0488 | 0.03393 | 0.0803 | 30.9107
12.5 | 1.0039 | 0.04217 | 0.0854 | 23.806
13 | 0.9619 | 0.05158 | 0.0865 | 18.6487
13.5 | 0.9232 | 0.06256 | 0.0834 | 14.757
14 | 0.8908 | 0.07499 | 0.0765 | 11.8789
14.5 | 0.8652 | 0.08869 | 0.067 | 9.7553
15 | 0.8471 | 0.10227 | 0.058 | 8.283
15.5 | 0.8275 | 0.11521 | 0.0501 | 7.1825
16.5 | 0.7956 | 0.1406 | 0.0338 | 5.6586
17 | 0.7835 | 0.15313 | 0.0257 | 5.1166
17.5 | 0.7783 | 0.1648 | 0.0184 | 4.7227
18.5 | 0.7655 | 0.18967 | 0.0034 | 4.036
19 | 0.7594 | 0.20284 | -0.004 | 3.7438
19.5 | 0.7646 | 0.2136 | -0.01 | 3.5796
20 | 0.7772 | 0.22262 | -0.0152 | 3.4912

## 121. Re 14M Mach 0.00 (1)
BIGFOIL.COM POLAR EXPORT
NACA67A215
NACA67A215 |  |  |  | Cl Max: | 1.303 | at alpha= | 12.5 | deg
JavaFoil+Calcfoil stall+Eppler ext transition |  |  |  | L/D Max: | 109.192 | at alpha= | 8 | deg
Re: | 14000000 |  |  | Cd Min: | 0.00507 | at alpha= | -0.5 | deg
Mach: | 0 |  |  | Cl=0 at alpha= | -1.6613 | deg
|  |  |  | @ Cl=0.1, Cd= | 0.0052434
|  |  |  | @ Cl=0.4, Cd= | 0.005805
|  |  |  | @ Cl=0.6, Cd= | 0.0068141
alpha (deg) | Cl | Cd | Cm | Cl/Cd
-19 | -0.781 | 0.13107 | 0.002 | -5.956
-18.5 | -0.799 | 0.12219 | 0.001 | -6.537
-18 | -0.813 | 0.11691 | 0 | -6.958
-17.5 | -0.829 | 0.10902 | 0 | -7.606
-17 | -0.847 | 0.09802 | -0.001 | -8.642
-16.5 | -0.861 | 0.09046 | -0.002 | -9.519
-16 | -0.886 | 0.07383 | -0.003 | -11.994
-15.5 | -0.999 | 0.0223 | -0.005 | -44.79
-15 | -1.012 | 0.01906 | -0.006 | -53.067
-14.5 | -1.021 | 0.0166 | -0.007 | -61.539
-14 | -1.024 | 0.01508 | -0.008 | -67.934
-13.5 | -1.022 | 0.01397 | -0.009 | -73.139
-13 | -1.016 | 0.01288 | -0.01 | -78.884
-12.5 | -1.004 | 0.0122 | -0.012 | -82.311
-12 | -0.989 | 0.01149 | -0.013 | -86.026
-11.5 | -0.969 | 0.01089 | -0.014 | -89.002
-11 | -0.945 | 0.01041 | -0.015 | -90.813
-10.5 | -0.917 | 0.00982 | -0.017 | -93.397
-10 | -0.885 | 0.00934 | -0.018 | -94.799
-9.5 | -0.85 | 0.00894 | -0.019 | -94.985
-9 | -0.81 | 0.00855 | -0.02 | -94.746
-8.5 | -0.768 | 0.00817 | -0.021 | -93.938
-8 | -0.722 | 0.00785 | -0.023 | -92.075
-7.5 | -0.674 | 0.00757 | -0.024 | -89.069
-7 | -0.624 | 0.00725 | -0.025 | -86.064
-6.5 | -0.571 | 0.00701 | -0.027 | -81.392
-6 | -0.516 | 0.00677 | -0.028 | -76.226
-5.5 | -0.46 | 0.00654 | -0.029 | -70.392
-5 | -0.402 | 0.00533 | -0.03 | -75.431
-4.5 | -0.344 | 0.00515 | -0.032 | -66.751
-4 | -0.284 | 0.00544 | -0.033 | -52.22
-3.5 | -0.224 | 0.00534 | -0.034 | -41.988
-3 | -0.164 | 0.0052 | -0.035 | -31.505
-2.5 | -0.103 | 0.00568 | -0.037 | -18.091
-2 | -0.042 | 0.00544 | -0.038 | -7.661
-1.5 | 0.02 | 0.00541 | -0.039 | 3.632
-1 | 0.081 | 0.00532 | -0.041 | 15.254
-0.5 | 0.143 | 0.00507 | -0.042 | 28.151
0 | 0.204 | 0.00567 | -0.043 | 35.893
0.5 | 0.265 | 0.00571 | -0.044 | 46.327
1 | 0.326 | 0.00578 | -0.045 | 56.372
1.5 | 0.386 | 0.00577 | -0.047 | 66.924
2 | 0.446 | 0.00592 | -0.048 | 75.342
2.5 | 0.506 | 0.00608 | -0.049 | 83.209
3 | 0.565 | 0.00647 | -0.05 | 87.335
3.5 | 0.624 | 0.00705 | -0.052 | 88.601
4 | 0.683 | 0.00733 | -0.053 | 93.167
4.5 | 0.74 | 0.00759 | -0.054 | 97.467
5 | 0.796 | 0.00786 | -0.055 | 101.211
5.5 | 0.85 | 0.00808 | -0.056 | 105.172
6 | 0.903 | 0.00838 | -0.057 | 107.74
6.5 | 0.954 | 0.00874 | -0.059 | 109.157
7 | 1.002 | 0.00923 | -0.06 | 108.608
7.5 | 1.048 | 0.0096 | -0.061 | 109.147
8 | 1.092 | 0.01 | -0.062 | 109.192
8.5 | 1.132 | 0.01042 | -0.063 | 108.635
9 | 1.169 | 0.01087 | -0.064 | 107.554
9.5 | 1.202 | 0.01135 | -0.065 | 105.925
10 | 1.232 | 0.01179 | -0.067 | 104.57
10.5 | 1.258 | 0.01232 | -0.068 | 102.168
11 | 1.28 | 0.01292 | -0.069 | 99.046
11.5 | 1.293 | 0.01352 | -0.07 | 95.615
12 | 1.301 | 0.01404 | -0.071 | 92.651
12.5 | 1.303 | 0.01484 | -0.072 | 87.828
13 | 1.302 | 0.01542 | -0.073 | 84.401
13.5 | 1.295 | 0.01625 | -0.074 | 79.711
14 | 1.283 | 0.0173 | -0.075 | 74.173
14.5 | 1.268 | 0.01825 | -0.075 | 69.46
15 | 1.248 | 0.01948 | -0.076 | 64.076
15.5 | 1.226 | 0.0204 | -0.077 | 60.109
16 | 1.2 | 0.02224 | -0.078 | 53.942
16.5 | 1.168 | 0.02453 | -0.078 | 47.639
17 | 1.135 | 0.02712 | -0.079 | 41.864
17.5 | 1.087 | 0.0346 | -0.078 | 31.425

## 122. Re 14M Mach 0.00 (2)
BIGFOIL.COM POLAR EXPORT
NACA67A215
NACA67A215 |  |  |  | Cl Max: | 1.7037 | at alpha= | 20 | deg
XFOIL ncrit=9 |  |  |  | L/D Max: | 92.9742 | at alpha= | 10 | deg
Re: | 14000000 |  |  | Cd Min: | 0.03238 | at alpha= | 20 | deg
Mach: | 0 |  |  | Cl=0 at alpha= | -2.0498 | deg
|  |  |  | @ Cl=0.1, Cd= | 0.0041789
|  |  |  | @ Cl=0.4, Cd= | 0.0056285
|  |  |  | @ Cl=0.6, Cd= | 0.0073101
alpha (deg) | Cl | Cd | Cm | Cl/Cd
-20 | -1.4798 | 0.0248 | -0.1022 | -59.6694
-19.5 | -1.4631 | 0.02292 | -0.0995 | -63.8351
-19 | -1.4406 | 0.02144 | -0.0971 | -67.1922
-18.5 | -1.4197 | 0.01989 | -0.0943 | -71.3776
-18 | -1.3927 | 0.01876 | -0.0919 | -74.2377
-17.5 | -1.3666 | 0.0176 | -0.0892 | -77.6477
-17 | -1.3397 | 0.01646 | -0.0865 | -81.3913
-16.5 | -1.3065 | 0.01563 | -0.0844 | -83.5893
-16 | -1.2774 | 0.01463 | -0.0815 | -87.3137
-15.5 | -1.2428 | 0.01392 | -0.0793 | -89.2816
-15 | -1.2094 | 0.01306 | -0.0768 | -92.6034
-14.5 | -1.1727 | 0.01242 | -0.0747 | -94.4203
-14 | -1.1336 | 0.01186 | -0.0729 | -95.5818
-13.5 | -1.0948 | 0.01132 | -0.0709 | -96.7138
-13 | -1.0541 | 0.01083 | -0.0692 | -97.3315
-12.5 | -1.013 | 0.01036 | -0.0674 | -97.7799
-12 | -0.9701 | 0.00994 | -0.066 | -97.5956
-11 | -0.8842 | 0.00911 | -0.0628 | -97.0582
-10.5 | -0.8411 | 0.0087 | -0.0611 | -96.6782
-10 | -0.7983 | 0.0083 | -0.0593 | -96.1807
-9.5 | -0.7546 | 0.00795 | -0.0577 | -94.9182
-9 | -0.7105 | 0.00766 | -0.056 | -92.7546
-8.5 | -0.6682 | 0.00733 | -0.0538 | -91.1596
-8 | -0.625 | 0.00709 | -0.0518 | -88.1523
-7.5 | -0.5766 | 0.00681 | -0.0509 | -84.6696
-7 | -0.5262 | 0.00657 | -0.0504 | -80.0913
-6.5 | -0.4753 | 0.00632 | -0.0499 | -75.2057
-6 | -0.4232 | 0.00611 | -0.0497 | -69.2635
-5.5 | -0.3707 | 0.0059 | -0.0496 | -62.8305
-5 | -0.3175 | 0.00571 | -0.0496 | -55.6042
-4.5 | -0.2638 | 0.00554 | -0.0497 | -47.6173
-4 | -0.2098 | 0.00537 | -0.0499 | -39.0689
-3.5 | -0.1559 | 0.00522 | -0.05 | -29.8659
-3 | -0.1012 | 0.00503 | -0.0502 | -20.1193
-2 | 0.0053 | 0.0046 | -0.0502 | 1.1522
-1.5 | 0.0589 | 0.00436 | -0.0503 | 13.5092
-1 | 0.1111 | 0.00413 | -0.0501 | 26.9007
-0.5 | 0.1596 | 0.00404 | -0.0491 | 39.505
0 | 0.1944 | 0.00434 | -0.0454 | 44.7926
0.5 | 0.2311 | 0.00403 | -0.0421 | 57.3449
1 | 0.2602 | 0.00446 | -0.0371 | 58.3408
1.5 | 0.2897 | 0.0047 | -0.0322 | 61.6383
2 | 0.33 | 0.00496 | -0.0293 | 66.5323
3 | 0.3991 | 0.00562 | -0.0212 | 71.0142
3.5 | 0.4381 | 0.00599 | -0.0183 | 73.1386
4 | 0.4773 | 0.00643 | -0.0154 | 74.2302
4.5 | 0.5214 | 0.00678 | -0.0136 | 76.9027
5 | 0.5661 | 0.00709 | -0.012 | 79.8449
5.5 | 0.6123 | 0.00739 | -0.0107 | 82.8552
6 | 0.6588 | 0.00767 | -0.0095 | 85.8931
6.5 | 0.7032 | 0.00801 | -0.0079 | 87.7903
7 | 0.7498 | 0.00829 | -0.0068 | 90.4463
7.5 | 0.7945 | 0.00864 | -0.0054 | 91.956
8 | 0.8379 | 0.00904 | -0.0037 | 92.6881
8.5 | 0.8808 | 0.0095 | -0.0021 | 92.7158
9 | 0.9235 | 0.00997 | -0.0004 | 92.6279
9.5 | 0.9661 | 0.01042 | 0.0012 | 92.7159
10 | 1.0097 | 0.01086 | 0.0025 | 92.9742
10.5 | 1.0524 | 0.01135 | 0.004 | 92.7225
11 | 1.0914 | 0.01196 | 0.006 | 91.2542
11.5 | 1.1328 | 0.0125 | 0.0076 | 90.624
12 | 1.1743 | 0.01303 | 0.0091 | 90.1228
12.5 | 1.2129 | 0.01364 | 0.011 | 88.9223
13 | 1.2522 | 0.01427 | 0.0127 | 87.7505
13.5 | 1.2905 | 0.01495 | 0.0145 | 86.3211
14.5 | 1.3618 | 0.01659 | 0.0186 | 82.0856
15 | 1.3946 | 0.01751 | 0.0209 | 79.6459
15.5 | 1.4274 | 0.01851 | 0.0231 | 77.1151
17 | 1.5182 | 0.02181 | 0.03 | 69.6103
17.5 | 1.549 | 0.02294 | 0.032 | 67.524
18 | 1.5741 | 0.02441 | 0.0345 | 64.4859
18.5 | 1.6013 | 0.0258 | 0.0366 | 62.0659
19 | 1.6228 | 0.02748 | 0.0393 | 59.0539
19.5 | 1.6585 | 0.02953 | 0.0383 | 56.1632
20 | 1.7037 | 0.03238 | 0.0342 | 52.6158

## 123. Re 14M Mach 0.10 (1)
BIGFOIL.COM POLAR EXPORT
NACA67A215
NACA67A215 |  |  |  | Cl Max: | 1.291 | at alpha= | 12 | deg
JavaFoil+Calcfoil stall+Eppler ext transition |  |  |  | L/D Max: | 109.087 | at alpha= | 6.5 | deg
Re: | 14000000 |  |  | Cd Min: | 0.0051 | at alpha= | -0.5 | deg
Mach: | 0.1 |  |  | Cl=0 at alpha= | -1.6613 | deg
|  |  |  | @ Cl=0.1, Cd= | 0.005248
|  |  |  | @ Cl=0.4, Cd= | 0.005806
|  |  |  | @ Cl=0.6, Cd= | 0.0067946
alpha (deg) | Cl | Cd | Cm | Cl/Cd
-18.5 | -0.749 | 0.12857 | 0.001 | -5.83
-18 | -0.769 | 0.12168 | 0 | -6.317
-17.5 | -0.787 | 0.11422 | 0 | -6.89
-17 | -0.806 | 0.1049 | -0.001 | -7.68
-16.5 | -0.822 | 0.09802 | -0.002 | -8.381
-16 | -0.842 | 0.08613 | -0.003 | -9.77
-15.5 | -0.862 | 0.07411 | -0.004 | -11.625
-15 | -0.962 | 0.0261 | -0.006 | -36.857
-14.5 | -0.992 | 0.01846 | -0.007 | -53.741
-14 | -1.003 | 0.01576 | -0.008 | -63.678
-13.5 | -1.005 | 0.01438 | -0.009 | -69.937
-13 | -1.003 | 0.01318 | -0.011 | -76.082
-12.5 | -0.994 | 0.01244 | -0.012 | -79.881
-12 | -0.981 | 0.01169 | -0.013 | -83.928
-11.5 | -0.964 | 0.01102 | -0.014 | -87.397
-11 | -0.942 | 0.01042 | -0.015 | -90.341
-10.5 | -0.915 | 0.00993 | -0.017 | -92.127
-10 | -0.884 | 0.00944 | -0.018 | -93.728
-9.5 | -0.85 | 0.00902 | -0.019 | -94.157
-9 | -0.811 | 0.0086 | -0.02 | -94.336
-8.5 | -0.769 | 0.00821 | -0.022 | -93.756
-8 | -0.724 | 0.00787 | -0.023 | -92.041
-7.5 | -0.676 | 0.00761 | -0.024 | -88.841
-7 | -0.626 | 0.00731 | -0.025 | -85.574
-6.5 | -0.573 | 0.00705 | -0.027 | -81.299
-6 | -0.519 | 0.00681 | -0.028 | -76.169
-5.5 | -0.462 | 0.00655 | -0.029 | -70.566
-5 | -0.404 | 0.00633 | -0.031 | -63.822
-4.5 | -0.345 | 0.00516 | -0.032 | -66.84
-4 | -0.285 | 0.00544 | -0.033 | -52.491
-3.5 | -0.225 | 0.00534 | -0.034 | -42.186
-3 | -0.165 | 0.00522 | -0.036 | -31.524
-2.5 | -0.103 | 0.00572 | -0.037 | -18.074
-2 | -0.042 | 0.00541 | -0.038 | -7.744
-1.5 | 0.02 | 0.00539 | -0.04 | 3.664
-1 | 0.082 | 0.00531 | -0.041 | 15.378
-0.5 | 0.143 | 0.0051 | -0.042 | 28.104
0 | 0.205 | 0.00566 | -0.043 | 36.109
0.5 | 0.266 | 0.0057 | -0.044 | 46.677
1 | 0.327 | 0.00581 | -0.046 | 56.304
1.5 | 0.388 | 0.00577 | -0.047 | 67.308
2 | 0.448 | 0.00595 | -0.048 | 75.292
2.5 | 0.508 | 0.0061 | -0.049 | 83.256
3 | 0.568 | 0.00648 | -0.051 | 87.668
3.5 | 0.627 | 0.00706 | -0.052 | 88.851
4 | 0.686 | 0.00738 | -0.053 | 93.008
4.5 | 0.743 | 0.00763 | -0.054 | 97.367
5 | 0.799 | 0.00789 | -0.055 | 101.34
5.5 | 0.854 | 0.00815 | -0.057 | 104.704
6 | 0.907 | 0.00845 | -0.058 | 107.229
6.5 | 0.957 | 0.00878 | -0.059 | 109.087
7 | 1.006 | 0.00931 | -0.06 | 107.979
7.5 | 1.052 | 0.00968 | -0.061 | 108.631
8 | 1.095 | 0.01008 | -0.062 | 108.572
8.5 | 1.134 | 0.01049 | -0.064 | 108.092
9 | 1.17 | 0.01097 | -0.065 | 106.711
9.5 | 1.203 | 0.01144 | -0.066 | 105.15
10 | 1.232 | 0.01196 | -0.067 | 102.938
10.5 | 1.256 | 0.01249 | -0.068 | 100.563
11 | 1.275 | 0.01309 | -0.069 | 97.435
11.5 | 1.286 | 0.01369 | -0.07 | 93.891
12 | 1.291 | 0.01432 | -0.071 | 90.158
12.5 | 1.291 | 0.01496 | -0.072 | 86.265
13 | 1.285 | 0.01574 | -0.073 | 81.632
13.5 | 1.275 | 0.01655 | -0.074 | 77.006
14 | 1.259 | 0.01747 | -0.075 | 72.067
14.5 | 1.239 | 0.01875 | -0.076 | 66.043
15 | 1.214 | 0.02008 | -0.077 | 60.44
15.5 | 1.187 | 0.02109 | -0.077 | 56.283
16 | 1.154 | 0.02324 | -0.078 | 49.656
16.5 | 1.114 | 0.02696 | -0.078 | 41.345
17 | 1.061 | 0.03502 | -0.077 | 30.289

## 124. Re 14M Mach 0.10 (2)
BIGFOIL.COM POLAR EXPORT
NACA67A215
NACA67A215 |  |  |  | Cl Max: | 1.7019 | at alpha= | 20 | deg
XFOIL ncrit=9 |  |  |  | L/D Max: | 92.1767 | at alpha= | 10 | deg
Re: | 14000000 |  |  | Cd Min: | 0.03431 | at alpha= | 20 | deg
Mach: | 0.1 |  |  | Cl=0 at alpha= | -2.0581 | deg
|  |  |  | @ Cl=0.1, Cd= | 0.0041836
|  |  |  | @ Cl=0.4, Cd= | 0.0056497
|  |  |  | @ Cl=0.6, Cd= | 0.0073624
alpha (deg) | Cl | Cd | Cm | Cl/Cd
-20 | -1.4717 | 0.02665 | -0.108 | -55.2233
-19.5 | -1.4604 | 0.02427 | -0.1049 | -60.1731
-19 | -1.4375 | 0.02273 | -0.1025 | -63.2424
-18.5 | -1.4188 | 0.02095 | -0.0994 | -67.7232
-18 | -1.3934 | 0.01963 | -0.0967 | -70.9832
-17.5 | -1.3678 | 0.01836 | -0.0939 | -74.4989
-17 | -1.3416 | 0.0171 | -0.0909 | -78.4561
-16.5 | -1.3102 | 0.01615 | -0.0883 | -81.1269
-16 | -1.2816 | 0.01507 | -0.0852 | -85.0431
-15.5 | -1.2461 | 0.01432 | -0.0829 | -87.0182
-15 | -1.2139 | 0.01339 | -0.08 | -90.6572
-14.5 | -1.1765 | 0.0127 | -0.0778 | -92.6378
-14 | -1.1376 | 0.0121 | -0.0757 | -94.0165
-13.5 | -1.0988 | 0.01151 | -0.0736 | -95.4648
-13 | -1.0581 | 0.01099 | -0.0716 | -96.2784
-12.5 | -1.0165 | 0.0105 | -0.0698 | -96.8095
-12 | -0.9734 | 0.01006 | -0.0681 | -96.7594
-11.5 | -0.9305 | 0.00961 | -0.0664 | -96.8262
-11 | -0.8862 | 0.00922 | -0.0648 | -96.1171
-10.5 | -0.8429 | 0.00879 | -0.063 | -95.8931
-10 | -0.7993 | 0.00838 | -0.0612 | -95.3819
-9.5 | -0.7555 | 0.00801 | -0.0594 | -94.3196
-9 | -0.7107 | 0.00771 | -0.0577 | -92.179
-8.5 | -0.6672 | 0.00738 | -0.0557 | -90.4065
-8 | -0.6243 | 0.0071 | -0.0534 | -87.9296
-7.5 | -0.5777 | 0.00684 | -0.052 | -84.4591
-7 | -0.5274 | 0.00659 | -0.0513 | -80.0303
-6.5 | -0.4762 | 0.00635 | -0.0508 | -74.9921
-6 | -0.4241 | 0.00613 | -0.0505 | -69.1843
-5.5 | -0.3713 | 0.00592 | -0.0503 | -62.7196
-5 | -0.318 | 0.00573 | -0.0503 | -55.4974
-4.5 | -0.264 | 0.00555 | -0.0503 | -47.5676
-4 | -0.2099 | 0.00538 | -0.0504 | -39.0149
-3.5 | -0.1558 | 0.00522 | -0.0505 | -29.8467
-3 | -0.1008 | 0.00504 | -0.0507 | -20
-2.5 | -0.0464 | 0.00483 | -0.0509 | -9.6066
-2 | 0.0061 | 0.0046 | -0.0507 | 1.3261
-1.5 | 0.0599 | 0.00436 | -0.0507 | 13.7385
-1 | 0.1122 | 0.00413 | -0.0504 | 27.1671
-0.5 | 0.1614 | 0.00402 | -0.0495 | 40.1493
0 | 0.1956 | 0.00433 | -0.0456 | 45.1732
1 | 0.2612 | 0.00444 | -0.0372 | 58.8288
1.5 | 0.2896 | 0.0047 | -0.032 | 61.617
2 | 0.3269 | 0.00494 | -0.0284 | 66.1741
2.5 | 0.3605 | 0.00525 | -0.024 | 68.6667
3.5 | 0.4366 | 0.00602 | -0.0175 | 72.5249
4 | 0.4761 | 0.00647 | -0.0147 | 73.5858
4.5 | 0.5198 | 0.00683 | -0.0127 | 76.1054
5 | 0.5653 | 0.00714 | -0.0112 | 79.1737
5.5 | 0.6121 | 0.00744 | -0.0099 | 82.2715
6 | 0.658 | 0.00774 | -0.0085 | 85.0129
6.5 | 0.7034 | 0.00807 | -0.007 | 87.1623
7 | 0.7505 | 0.00836 | -0.0059 | 89.7727
7.5 | 0.7943 | 0.00874 | -0.0042 | 90.881
8 | 0.8386 | 0.00914 | -0.0026 | 91.7505
8.5 | 0.8822 | 0.0096 | -0.001 | 91.8958
9 | 0.9239 | 0.0101 | 0.0009 | 91.4752
9.5 | 0.9679 | 0.01053 | 0.0024 | 91.9183
10 | 1.0121 | 0.01098 | 0.0038 | 92.1767
10.5 | 1.0534 | 0.01153 | 0.0057 | 91.3617
11 | 1.094 | 0.01213 | 0.0076 | 90.1896
12 | 1.1766 | 0.01324 | 0.011 | 88.8671
12.5 | 1.2166 | 0.01385 | 0.0128 | 87.8412
13 | 1.2565 | 0.01451 | 0.0146 | 86.5955
13.5 | 1.2932 | 0.01528 | 0.0168 | 84.6335
14 | 1.3296 | 0.01613 | 0.0189 | 82.4303
14.5 | 1.3647 | 0.017 | 0.0212 | 80.2765
15 | 1.3986 | 0.01795 | 0.0235 | 77.9164
15.5 | 1.4313 | 0.01901 | 0.0259 | 75.292
16 | 1.4634 | 0.02005 | 0.0282 | 72.9875
16.5 | 1.4938 | 0.02122 | 0.0307 | 70.3959
17 | 1.5233 | 0.02246 | 0.0331 | 67.8228
17.5 | 1.5524 | 0.02374 | 0.0355 | 65.3917
18 | 1.5793 | 0.02523 | 0.0379 | 62.5961
18.5 | 1.6031 | 0.02691 | 0.0405 | 59.5726
19 | 1.6239 | 0.02873 | 0.0433 | 56.5228
19.5 | 1.6608 | 0.03093 | 0.0423 | 53.6954
20 | 1.7019 | 0.03431 | 0.0385 | 49.6036

## 125. Re 14M Mach 0.25 (1)
BIGFOIL.COM POLAR EXPORT
NACA67A215
NACA67A215 |  |  |  | Cl Max: | 1.234 | at alpha= | 11 | deg
JavaFoil+Calcfoil stall+Eppler ext transition |  |  |  | L/D Max: | 106.988 | at alpha= | 6.5 | deg
Re: | 14000000 |  |  | Cd Min: | 0.00488 | at alpha= | -1 | deg
Mach: | 0.25 |  |  | Cl=0 at alpha= | -1.6587 | deg
|  |  |  | @ Cl=0.1, Cd= | 0.0050984
|  |  |  | @ Cl=0.4, Cd= | 0.0058726
|  |  |  | @ Cl=0.6, Cd= | 0.0068172
alpha (deg) | Cl | Cd | Cm | Cl/Cd
-16.5 | -0.526 | 0.1199 | -0.001 | -4.387
-16 | -0.57 | 0.1129 | -0.002 | -5.052
-15.5 | -0.611 | 0.10642 | -0.003 | -5.746
-15 | -0.649 | 0.09848 | -0.004 | -6.593
-14.5 | -0.683 | 0.09052 | -0.004 | -7.551
-14 | -0.715 | 0.08115 | -0.006 | -8.814
-13.5 | -0.764 | 0.05743 | -0.008 | -13.31
-13 | -0.873 | 0.01903 | -0.01 | -45.856
-12.5 | -0.9 | 0.0149 | -0.012 | -60.444
-12 | -0.912 | 0.01323 | -0.013 | -68.92
-11.5 | -0.913 | 0.01215 | -0.014 | -75.112
-11 | -0.906 | 0.01135 | -0.016 | -79.822
-10.5 | -0.892 | 0.01069 | -0.017 | -83.467
-10 | -0.872 | 0.01009 | -0.018 | -86.377
-9.5 | -0.845 | 0.00953 | -0.02 | -88.667
-9 | -0.813 | 0.00905 | -0.021 | -89.76
-8.5 | -0.775 | 0.00859 | -0.022 | -90.203
-8 | -0.733 | 0.00821 | -0.023 | -89.273
-7.5 | -0.687 | 0.0079 | -0.025 | -86.907
-7 | -0.638 | 0.00754 | -0.026 | -84.568
-6.5 | -0.585 | 0.00727 | -0.027 | -80.534
-6 | -0.53 | 0.00698 | -0.029 | -76.005
-5.5 | -0.473 | 0.0067 | -0.03 | -70.64
-5 | -0.414 | 0.00649 | -0.031 | -63.726
-4.5 | -0.354 | 0.00627 | -0.033 | -56.468
-4 | -0.293 | 0.00607 | -0.034 | -48.231
-3.5 | -0.231 | 0.005 | -0.035 | -46.249
-3 | -0.169 | 0.00532 | -0.037 | -31.739
-2.5 | -0.106 | 0.00541 | -0.038 | -19.595
-2 | -0.043 | 0.00519 | -0.039 | -8.282
-1.5 | 0.02 | 0.0052 | -0.041 | 3.898
-1 | 0.084 | 0.00488 | -0.042 | 17.184
-0.5 | 0.147 | 0.00574 | -0.043 | 25.696
0 | 0.21 | 0.00577 | -0.044 | 36.37
0.5 | 0.273 | 0.00582 | -0.046 | 46.879
1 | 0.336 | 0.00591 | -0.047 | 56.857
1.5 | 0.399 | 0.00587 | -0.048 | 67.955
2 | 0.46 | 0.00603 | -0.049 | 76.254
2.5 | 0.521 | 0.00625 | -0.051 | 83.405
3 | 0.583 | 0.00665 | -0.052 | 87.562
3.5 | 0.644 | 0.00725 | -0.053 | 88.761
4 | 0.704 | 0.00755 | -0.054 | 93.2
4.5 | 0.762 | 0.00784 | -0.056 | 97.221
5 | 0.819 | 0.00813 | -0.057 | 100.737
5.5 | 0.874 | 0.00841 | -0.058 | 103.907
6 | 0.927 | 0.00874 | -0.059 | 105.996
6.5 | 0.977 | 0.00913 | -0.06 | 106.988
7 | 1.024 | 0.00969 | -0.062 | 105.676
7.5 | 1.068 | 0.01011 | -0.063 | 105.614
8 | 1.108 | 0.01057 | -0.064 | 104.789
8.5 | 1.143 | 0.01105 | -0.065 | 103.434
9 | 1.173 | 0.01157 | -0.066 | 101.445
9.5 | 1.198 | 0.0121 | -0.067 | 99.015
10 | 1.217 | 0.01278 | -0.069 | 95.207
10.5 | 1.229 | 0.01335 | -0.07 | 92.101
11 | 1.234 | 0.01412 | -0.071 | 87.397
11.5 | 1.224 | 0.01494 | -0.072 | 81.948
12 | 1.206 | 0.01579 | -0.073 | 76.349
12.5 | 1.178 | 0.01689 | -0.074 | 69.719
13 | 1.141 | 0.01801 | -0.075 | 63.359
13.5 | 1.095 | 0.01946 | -0.076 | 56.259
14 | 1.041 | 0.02097 | -0.076 | 49.649
14.5 | 0.965 | 0.02705 | -0.076 | 35.694
15 | 0.788 | 0.08677 | -0.056 | 9.08
15.5 | 0.718 | 0.10175 | -0.052 | 7.052
16 | 0.65 | 0.11298 | -0.049 | 5.751

## 126. Re 14M Mach 0.25 (2)
BIGFOIL.COM POLAR EXPORT
NACA67A215
NACA67A215 |  |  |  | Cl Max: | 1.6457 | at alpha= | 20 | deg
XFOIL ncrit=9 |  |  |  | L/D Max: | 87.19 | at alpha= | 9.5 | deg
Re: | 14000000 |  |  | Cd Min: | 0.05141 | at alpha= | -20 | deg
Mach: | 0.25 |  |  | Cl=0 at alpha= | -2.1023 | deg
|  |  |  | @ Cl=0.1, Cd= | 0.0042353
|  |  |  | @ Cl=0.4, Cd= | 0.0059549
|  |  |  | @ Cl=0.6, Cd= | 0.0077005
alpha (deg) | Cl | Cd | Cm | Cl/Cd
-20 | -1.2851 | 0.05141 | -0.1309 | -24.9971
-19.5 | -1.3454 | 0.0404 | -0.1332 | -33.302
-19 | -1.3506 | 0.0354 | -0.1319 | -38.1525
-18.5 | -1.3507 | 0.03126 | -0.1294 | -43.2086
-18 | -1.358 | 0.02717 | -0.1253 | -49.9816
-17.5 | -1.3466 | 0.02449 | -0.1213 | -54.9857
-17 | -1.332 | 0.02213 | -0.1169 | -60.1898
-16.5 | -1.313 | 0.02013 | -0.1124 | -65.226
-16 | -1.2931 | 0.01824 | -0.1076 | -70.8936
-15.5 | -1.2622 | 0.01696 | -0.1037 | -74.4222
-15 | -1.2326 | 0.01558 | -0.0994 | -79.1142
-14.5 | -1.1967 | 0.01456 | -0.0958 | -82.1909
-14 | -1.1584 | 0.01367 | -0.0924 | -84.7403
-13.5 | -1.1194 | 0.01281 | -0.0891 | -87.3849
-13 | -1.0786 | 0.01209 | -0.0859 | -89.2142
-12.5 | -1.0351 | 0.01143 | -0.0832 | -90.5599
-12 | -0.9913 | 0.01082 | -0.0805 | -91.6174
-11.5 | -0.9459 | 0.01026 | -0.078 | -92.193
-11 | -0.9001 | 0.00977 | -0.0757 | -92.129
-10.5 | -0.8526 | 0.00934 | -0.0736 | -91.2848
-10 | -0.8074 | 0.00884 | -0.0712 | -91.3348
-9.5 | -0.7611 | 0.0084 | -0.0689 | -90.6071
-9 | -0.7141 | 0.00802 | -0.0669 | -89.0399
-8.5 | -0.6663 | 0.00768 | -0.0649 | -86.7578
-8 | -0.6194 | 0.00731 | -0.0628 | -84.7332
-7.5 | -0.5724 | 0.00699 | -0.0607 | -81.8884
-7 | -0.5273 | 0.00668 | -0.0582 | -78.9371
-6.5 | -0.4796 | 0.00648 | -0.0562 | -74.0123
-6 | -0.4275 | 0.00622 | -0.0553 | -68.7299
-5.5 | -0.3737 | 0.00602 | -0.0547 | -62.0764
-5 | -0.3199 | 0.0058 | -0.0542 | -55.1552
-4.5 | -0.2647 | 0.00563 | -0.054 | -47.016
-4 | -0.2097 | 0.00544 | -0.0537 | -38.5478
-3.5 | -0.1544 | 0.00527 | -0.0536 | -29.2979
-3 | -0.0983 | 0.00509 | -0.0537 | -19.3124
-2.5 | -0.0424 | 0.00488 | -0.0537 | -8.6885
-2 | 0.0109 | 0.00463 | -0.0533 | 2.3542
-1.5 | 0.0657 | 0.00439 | -0.0531 | 14.9658
-1 | 0.1189 | 0.00415 | -0.0527 | 28.6506
-0.5 | 0.1707 | 0.00393 | -0.052 | 43.4351
1 | 0.266 | 0.00432 | -0.0376 | 61.5741
1.5 | 0.2827 | 0.00466 | -0.0294 | 60.6652
2 | 0.3112 | 0.00503 | -0.0235 | 61.8688
2.5 | 0.3484 | 0.0054 | -0.0197 | 64.5185
3 | 0.3869 | 0.00582 | -0.0162 | 66.4777
3.5 | 0.4277 | 0.00624 | -0.0133 | 68.5417
4 | 0.469 | 0.0067 | -0.0104 | 70
4.5 | 0.5137 | 0.00709 | -0.0083 | 72.4542
5 | 0.5606 | 0.00744 | -0.0066 | 75.3495
5.5 | 0.609 | 0.00776 | -0.0052 | 78.4794
6 | 0.6564 | 0.00809 | -0.0036 | 81.1372
6.5 | 0.7033 | 0.00846 | -0.002 | 83.1324
7 | 0.752 | 0.00878 | -0.0006 | 85.6492
7.5 | 0.7974 | 0.00921 | 0.0013 | 86.5798
8 | 0.8421 | 0.00969 | 0.0034 | 86.904
8.5 | 0.887 | 0.01021 | 0.0054 | 86.8756
9 | 0.9319 | 0.01071 | 0.0075 | 87.0121
9.5 | 0.9774 | 0.01121 | 0.0094 | 87.19
10 | 1.0218 | 0.0118 | 0.0115 | 86.5932
10.5 | 1.0652 | 0.01241 | 0.0138 | 85.834
11 | 1.108 | 0.01307 | 0.0161 | 84.7743
11.5 | 1.1528 | 0.01369 | 0.0182 | 84.2075
12 | 1.1943 | 0.01441 | 0.0207 | 82.8799
12.5 | 1.2355 | 0.01519 | 0.0233 | 81.3364
13 | 1.2759 | 0.01605 | 0.0259 | 79.4953
13.5 | 1.3132 | 0.01706 | 0.029 | 76.9754
14 | 1.3506 | 0.01815 | 0.0319 | 74.4132
14.5 | 1.3855 | 0.01933 | 0.0352 | 71.6762
15 | 1.4219 | 0.0205 | 0.0381 | 69.361
16 | 1.4852 | 0.02344 | 0.0449 | 63.3618
16.5 | 1.5147 | 0.02511 | 0.0482 | 60.3226
17 | 1.5415 | 0.027 | 0.0517 | 57.0926
17.5 | 1.5642 | 0.02924 | 0.0553 | 53.4952
18 | 1.5843 | 0.03179 | 0.0587 | 49.8364
18.5 | 1.5996 | 0.03481 | 0.0622 | 45.9523
19 | 1.6094 | 0.03826 | 0.0656 | 42.0648
19.5 | 1.6277 | 0.04316 | 0.0649 | 37.7132
20 | 1.6457 | 0.04974 | 0.0614 | 33.086

## 127. Re 14M Mach 0.50 (1)
BIGFOIL.COM POLAR EXPORT
NACA67A215
NACA67A215 |  |  |  | Cl Max: | 1.195 | at alpha= | 20 | deg
JavaFoil+Calcfoil stall+Eppler ext transition |  |  |  | L/D Max: | 97.468 | at alpha= | 5.5 | deg
Re: | 14000000 |  |  | Cd Min: | 0.00517 | at alpha= | -0.5 | deg
Mach: | 0.5 |  |  | Cl=0 at alpha= | -1.662 | deg
|  |  |  | @ Cl=0.1, Cd= | 0.0056117
|  |  |  | @ Cl=0.4, Cd= | 0.006144
|  |  |  | @ Cl=0.6, Cd= | 0.0072358
alpha (deg) | Cl | Cd | Cm | Cl/Cd
-20 | -1.021 | 0.16494 | 0.004 | -6.187
-19.5 | -0.992 | 0.16273 | 0.003 | -6.096
-19 | -0.964 | 0.15523 | 0.002 | -6.21
-18.5 | -0.935 | 0.15266 | 0.001 | -6.125
-18 | -0.912 | 0.13645 | 0.001 | -6.683
-17.5 | -0.886 | 0.12674 | 0 | -6.987
-17 | -0.855 | 0.12482 | -0.001 | -6.853
-16.5 | -0.827 | 0.11827 | -0.002 | -6.992
-16 | -0.801 | 0.11086 | -0.003 | -7.221
-15.5 | -0.773 | 0.10477 | -0.003 | -7.377
-15 | -0.745 | 0.10295 | -0.004 | -7.241
-14.5 | -0.718 | 0.09669 | -0.005 | -7.423
-14 | -0.692 | 0.09021 | -0.006 | -7.668
-13.5 | -0.669 | 0.07968 | -0.007 | -8.402
-13 | -0.658 | 0.06238 | -0.009 | -10.545
-12.5 | -0.604 | 0.08724 | -0.007 | -6.926
-12 | -0.577 | 0.0789 | -0.008 | -7.315
-11.5 | -0.554 | 0.06915 | -0.01 | -8.007
-11 | -0.532 | 0.06005 | -0.012 | -8.857
-10.5 | -0.594 | 0.01395 | -0.019 | -42.611
-10 | -0.465 | 0.06812 | -0.01 | -6.819
-9.5 | -0.439 | 0.05889 | -0.012 | -7.456
-9 | -0.426 | 0.0426 | -0.017 | -10.006
-8.5 | -0.382 | 0.05563 | -0.012 | -6.861
-8 | -0.578 | 0.01262 | -0.025 | -45.838
-7.5 | -0.666 | 0.00972 | -0.028 | -68.528
-7 | -0.656 | 0.00892 | -0.029 | -73.548
-6.5 | -0.621 | 0.00839 | -0.03 | -74.074
-6 | -0.573 | 0.00793 | -0.032 | -72.32
-5.5 | -0.517 | 0.00757 | -0.033 | -68.272
-5 | -0.455 | 0.00718 | -0.035 | -63.339
-4.5 | -0.39 | 0.0069 | -0.036 | -56.561
-4 | -0.324 | 0.00661 | -0.038 | -49.029
-3.5 | -0.256 | 0.00635 | -0.039 | -40.334
-3 | -0.187 | 0.00605 | -0.041 | -30.999
-2.5 | -0.118 | 0.0057 | -0.042 | -20.663
-2 | -0.048 | 0.0058 | -0.044 | -8.243
-1.5 | 0.023 | 0.00556 | -0.045 | 4.055
-1 | 0.093 | 0.00566 | -0.046 | 16.505
-0.5 | 0.164 | 0.00517 | -0.048 | 31.75
0 | 0.234 | 0.00571 | -0.049 | 40.959
0.5 | 0.304 | 0.00568 | -0.051 | 53.487
1 | 0.374 | 0.00604 | -0.052 | 61.929
1.5 | 0.444 | 0.00632 | -0.054 | 70.309
2 | 0.511 | 0.00647 | -0.055 | 79.021
2.5 | 0.58 | 0.007 | -0.056 | 82.84
3 | 0.647 | 0.00779 | -0.058 | 83.141
3.5 | 0.714 | 0.00819 | -0.059 | 87.202
4 | 0.78 | 0.00855 | -0.061 | 91.214
4.5 | 0.842 | 0.00892 | -0.062 | 94.391
5 | 0.9 | 0.00935 | -0.063 | 96.277
5.5 | 0.954 | 0.00979 | -0.065 | 97.468
6 | 0.999 | 0.01053 | -0.066 | 94.913
6.5 | 1.034 | 0.0112 | -0.067 | 92.306
7 | 1.05 | 0.01187 | -0.069 | 88.488
7.5 | 1.031 | 0.01276 | -0.07 | 80.784
8 | 0.889 | 0.01377 | -0.071 | 64.588
8.5 | 0.686 | 0.0152 | -0.072 | 45.124
9 | 0.593 | 0.06019 | -0.039 | 9.853
9.5 | 0.749 | 0.01698 | -0.075 | 44.097
10 | 0.648 | 0.06647 | -0.041 | 9.748
10.5 | 0.817 | 0.0169 | -0.077 | 48.353
11 | 0.848 | 0.01834 | -0.079 | 46.256
11.5 | 0.875 | 0.02084 | -0.079 | 41.981
12 | 0.759 | 0.08138 | -0.046 | 9.325
12.5 | 0.784 | 0.09081 | -0.045 | 8.635
13 | 0.965 | 0.0245 | -0.082 | 39.385
13.5 | 0.932 | 0.04404 | -0.075 | 21.152
14 | 0.889 | 0.08293 | -0.061 | 10.723
14.5 | 0.901 | 0.10148 | -0.055 | 8.879
15 | 0.924 | 0.10744 | -0.053 | 8.597
15.5 | 0.954 | 0.11032 | -0.056 | 8.646
16 | 0.987 | 0.1119 | -0.059 | 8.819
16.5 | 1.016 | 0.11604 | -0.061 | 8.759
17 | 1.031 | 0.13825 | -0.056 | 7.457
17.5 | 1.06 | 0.14398 | -0.058 | 7.361
18 | 1.089 | 0.1451 | -0.06 | 7.506
18.5 | 1.117 | 0.15107 | -0.062 | 7.397
19 | 1.144 | 0.16134 | -0.063 | 7.091
19.5 | 1.167 | 0.1821 | -0.062 | 6.408
20 | 1.195 | 0.18509 | -0.064 | 6.456

## 128. Re 14M Mach 0.50 (2)
BIGFOIL.COM POLAR EXPORT
NACA67A215
NACA67A215 |  |  |  | Cl Max: | 1.113 | at alpha= | 11 | deg
XFOIL ncrit=9 |  |  |  | L/D Max: | 76.5867 | at alpha= | 1 | deg
Re: | 14000000 |  |  | Cd Min: | 0.12607 | at alpha= | 16 | deg
Mach: | 0.5 |  |  | Cl=0 at alpha= | -2.3954 | deg
|  |  |  | @ Cl=0.1, Cd= | 0.0045651
|  |  |  | @ Cl=0.4, Cd= | 0.0074462
|  |  |  | @ Cl=0.6, Cd= | 0.0094659
alpha (deg) | Cl | Cd | Cm | Cl/Cd
-14.5 | -0.4769 | 0.09811 | -0.1217 | -4.8609
-14 | -0.4992 | 0.08641 | -0.1292 | -5.7771
-13.5 | -0.5197 | 0.07509 | -0.1364 | -6.921
-13 | -0.5346 | 0.06278 | -0.1444 | -8.5155
-12.5 | -0.5551 | 0.05123 | -0.1529 | -10.8354
-12 | -0.5829 | 0.04224 | -0.1566 | -13.7997
-11.5 | -0.6197 | 0.03484 | -0.1552 | -17.787
-11 | -0.66 | 0.0286 | -0.1496 | -23.0769
-10.5 | -0.703 | 0.02291 | -0.1404 | -30.6853
-10 | -0.7423 | 0.01759 | -0.1288 | -42.2001
-9.5 | -0.7565 | 0.01291 | -0.1176 | -58.598
-9 | -0.7309 | 0.01044 | -0.1091 | -70.0096
-8.5 | -0.6831 | 0.00932 | -0.103 | -73.294
-8 | -0.6275 | 0.00864 | -0.0985 | -72.6273
-7.5 | -0.5702 | 0.00812 | -0.0947 | -70.2217
-7 | -0.5131 | 0.00764 | -0.0913 | -67.1597
-6.5 | -0.4555 | 0.00724 | -0.0883 | -62.9144
-6 | -0.3988 | 0.00686 | -0.0855 | -58.1341
-5.5 | -0.3424 | 0.00652 | -0.0829 | -52.5153
-5 | -0.2858 | 0.00624 | -0.0805 | -45.8013
-4.5 | -0.2297 | 0.00597 | -0.0782 | -38.4757
-4 | -0.1749 | 0.00572 | -0.0758 | -30.5769
-3.5 | -0.1211 | 0.0055 | -0.0733 | -22.0182
-3 | -0.0698 | 0.00533 | -0.0703 | -13.0957
-2.5 | -0.0117 | 0.00512 | -0.069 | -2.2852
-2 | 0.0442 | 0.00482 | -0.0673 | 9.1701
-1.5 | 0.0992 | 0.00457 | -0.0655 | 21.7068
-1 | 0.1547 | 0.00423 | -0.0639 | 36.5721
-0.5 | 0.2081 | 0.00389 | -0.062 | 53.4961
0 | 0.2493 | 0.00358 | -0.0575 | 69.6369
0.5 | 0.265 | 0.00365 | -0.0478 | 72.6027
1 | 0.2872 | 0.00375 | -0.0391 | 76.5867
1.5 | 0.2596 | 0.00474 | -0.02 | 54.7679
2 | 0.2758 | 0.00559 | -0.0106 | 49.3381
3 | 0.3516 | 0.00684 | -0.0007 | 51.4035
3.5 | 0.3967 | 0.0074 | 0.0028 | 53.6081
4 | 0.441 | 0.00802 | 0.0065 | 54.9875
4.5 | 0.4901 | 0.00855 | 0.0094 | 57.3216
5 | 0.5445 | 0.00898 | 0.0115 | 60.6347
5.5 | 0.5983 | 0.00945 | 0.0137 | 63.3122
6 | 0.6519 | 0.00995 | 0.0162 | 65.5176
6.5 | 0.7077 | 0.01043 | 0.0185 | 67.8523
7 | 0.7609 | 0.01101 | 0.0214 | 69.1099
7.5 | 0.8123 | 0.01169 | 0.0248 | 69.4867
8 | 0.8655 | 0.01237 | 0.0282 | 69.9677
8.5 | 0.9181 | 0.01312 | 0.032 | 69.9771
9 | 0.9715 | 0.01392 | 0.0359 | 69.7917
9.5 | 1.0244 | 0.01483 | 0.0402 | 69.0762
10 | 1.0708 | 0.01608 | 0.0458 | 66.592
10.5 | 1.1055 | 0.01798 | 0.053 | 61.485
11 | 1.113 | 0.02134 | 0.0623 | 52.1556
11.5 | 1.0924 | 0.02666 | 0.0721 | 40.9752
12 | 1.0575 | 0.03332 | 0.0801 | 31.7377
12.5 | 1.0112 | 0.04154 | 0.0854 | 24.3428
13 | 0.9696 | 0.0508 | 0.0869 | 19.0866
13.5 | 0.9312 | 0.06159 | 0.0842 | 15.1193
14 | 0.8988 | 0.07381 | 0.0776 | 12.1772
14.5 | 0.8731 | 0.08735 | 0.0683 | 9.9954
15 | 0.8553 | 0.10085 | 0.0592 | 8.4809
15.5 | 0.8366 | 0.11368 | 0.0514 | 7.3593
16 | 0.8214 | 0.12607 | 0.0435 | 6.5154

## 129. Re 16M Mach 0.00 (1)
BIGFOIL.COM POLAR EXPORT
NACA67A215
NACA67A215 |  |  |  | Cl Max: | 1.304 | at alpha= | 12.5 | deg
JavaFoil+Calcfoil stall+Eppler ext transition |  |  |  | L/D Max: | 111.587 | at alpha= | 8 | deg
Re: | 16000000 |  |  | Cd Min: | 0.0052 | at alpha= | 0 | deg
Mach: | 0 |  |  | Cl=0 at alpha= | -1.6613 | deg
|  |  |  | @ Cl=0.1, Cd= | 0.0055158
|  |  |  | @ Cl=0.4, Cd= | 0.0061166
|  |  |  | @ Cl=0.6, Cd= | 0.0067932
alpha (deg) | Cl | Cd | Cm | Cl/Cd
-19 | -0.782 | 0.12913 | 0.002 | -6.056
-18.5 | -0.799 | 0.12133 | 0.001 | -6.588
-18 | -0.815 | 0.11425 | 0.001 | -7.137
-17.5 | -0.832 | 0.1059 | 0 | -7.855
-17 | -0.851 | 0.09382 | -0.001 | -9.074
-16.5 | -0.867 | 0.08539 | -0.002 | -10.15
-16 | -0.889 | 0.07134 | -0.003 | -12.459
-15.5 | -1.003 | 0.02083 | -0.005 | -48.144
-15 | -1.015 | 0.01808 | -0.006 | -56.131
-14.5 | -1.022 | 0.01622 | -0.007 | -63.033
-14 | -1.026 | 0.01459 | -0.008 | -70.294
-13.5 | -1.023 | 0.01357 | -0.009 | -75.399
-13 | -1.016 | 0.01262 | -0.01 | -80.49
-12.5 | -1.005 | 0.0119 | -0.012 | -84.423
-12 | -0.989 | 0.0112 | -0.013 | -88.34
-11.5 | -0.969 | 0.01066 | -0.014 | -90.955
-11 | -0.945 | 0.01019 | -0.015 | -92.818
-10.5 | -0.918 | 0.00961 | -0.017 | -95.47
-10 | -0.886 | 0.00918 | -0.018 | -96.491
-9.5 | -0.85 | 0.00874 | -0.019 | -97.241
-9 | -0.811 | 0.00833 | -0.02 | -97.322
-8.5 | -0.768 | 0.008 | -0.021 | -96.074
-8 | -0.723 | 0.00767 | -0.023 | -94.184
-7.5 | -0.675 | 0.00743 | -0.024 | -90.834
-7 | -0.624 | 0.00713 | -0.025 | -87.532
-6.5 | -0.571 | 0.00688 | -0.027 | -82.976
-6 | -0.517 | 0.00663 | -0.028 | -77.92
-5.5 | -0.46 | 0.00539 | -0.029 | -85.454
-5 | -0.402 | 0.00523 | -0.03 | -77.011
-4.5 | -0.344 | 0.00549 | -0.032 | -62.572
-4 | -0.284 | 0.00539 | -0.033 | -52.752
-3.5 | -0.224 | 0.00544 | -0.034 | -41.261
-3 | -0.164 | 0.00581 | -0.036 | -28.195
-2.5 | -0.103 | 0.00581 | -0.037 | -17.711
-2 | -0.042 | 0.00573 | -0.038 | -7.272
-1.5 | 0.02 | 0.00578 | -0.039 | 3.399
-1 | 0.081 | 0.00562 | -0.041 | 14.439
-0.5 | 0.143 | 0.00528 | -0.042 | 27.052
0 | 0.204 | 0.0052 | -0.043 | 39.161
0.5 | 0.265 | 0.006 | -0.044 | 44.078
1 | 0.326 | 0.00609 | -0.045 | 53.462
1.5 | 0.387 | 0.00611 | -0.047 | 63.278
2 | 0.446 | 0.00614 | -0.048 | 72.658
2.5 | 0.506 | 0.00638 | -0.049 | 79.267
3 | 0.565 | 0.00655 | -0.05 | 86.314
3.5 | 0.624 | 0.00696 | -0.052 | 89.736
4 | 0.683 | 0.00721 | -0.053 | 94.804
4.5 | 0.74 | 0.00743 | -0.054 | 99.687
5 | 0.796 | 0.00768 | -0.055 | 103.594
5.5 | 0.85 | 0.00795 | -0.056 | 106.96
6 | 0.903 | 0.00819 | -0.057 | 110.32
6.5 | 0.954 | 0.00857 | -0.059 | 111.382
7 | 1.003 | 0.00905 | -0.06 | 110.791
7.5 | 1.049 | 0.00942 | -0.061 | 111.321
8 | 1.092 | 0.00979 | -0.062 | 111.587
8.5 | 1.132 | 0.01017 | -0.063 | 111.322
9 | 1.17 | 0.01061 | -0.064 | 110.225
9.5 | 1.203 | 0.01109 | -0.065 | 108.522
10 | 1.233 | 0.01154 | -0.067 | 106.809
10.5 | 1.259 | 0.01203 | -0.068 | 104.682
11 | 1.28 | 0.01263 | -0.069 | 101.344
11.5 | 1.293 | 0.01319 | -0.07 | 98.018
12 | 1.301 | 0.01377 | -0.071 | 94.459
12.5 | 1.304 | 0.01447 | -0.072 | 90.099
13 | 1.302 | 0.0151 | -0.073 | 86.24
13.5 | 1.296 | 0.01584 | -0.074 | 81.811
14 | 1.284 | 0.01687 | -0.075 | 76.122
14.5 | 1.269 | 0.0178 | -0.076 | 71.299
15 | 1.249 | 0.01897 | -0.076 | 65.863
15.5 | 1.227 | 0.01984 | -0.077 | 61.862
16 | 1.201 | 0.02155 | -0.078 | 55.73
16.5 | 1.17 | 0.02369 | -0.079 | 49.401
17 | 1.134 | 0.02725 | -0.079 | 41.617
17.5 | 1.097 | 0.03128 | -0.079 | 35.055

## 130. Re 16M Mach 0.00 (2)
BIGFOIL.COM POLAR EXPORT
NACA67A215
NACA67A215 |  |  |  | Cl Max: | 1.6958 | at alpha= | 20 | deg
XFOIL ncrit=9 |  |  |  | L/D Max: | 95.7087 | at alpha= | 9.5 | deg
Re: | 16000000 |  |  | Cd Min: | 0.0312 | at alpha= | 20 | deg
Mach: | 0 |  |  | Cl=0 at alpha= | -2.045 | deg
|  |  |  | @ Cl=0.1, Cd= | 0.0041961
|  |  |  | @ Cl=0.4, Cd= | 0.0055461
|  |  |  | @ Cl=0.6, Cd= | 0.0071068
alpha (deg) | Cl | Cd | Cm | Cl/Cd
-19 | -1.4542 | 0.02068 | -0.0958 | -70.3191
-18.5 | -1.432 | 0.01926 | -0.093 | -74.351
-17.5 | -1.3739 | 0.01722 | -0.0884 | -79.7851
-17 | -1.3473 | 0.01608 | -0.0855 | -83.7873
-16.5 | -1.3147 | 0.01528 | -0.0833 | -86.0406
-16 | -1.2845 | 0.01432 | -0.0805 | -89.6997
-15.5 | -1.2496 | 0.01361 | -0.0783 | -91.8148
-15 | -1.2166 | 0.01275 | -0.0757 | -95.4196
-14.5 | -1.1798 | 0.01211 | -0.0736 | -97.4236
-14 | -1.1408 | 0.01158 | -0.0717 | -98.5147
-13.5 | -1.1021 | 0.01102 | -0.0697 | -100.0091
-13 | -1.0615 | 0.01054 | -0.068 | -100.7116
-12.5 | -1.0195 | 0.01008 | -0.0663 | -101.1409
-12 | -0.977 | 0.00967 | -0.0648 | -101.0341
-11.5 | -0.9341 | 0.00926 | -0.0632 | -100.8747
-11 | -0.8904 | 0.0089 | -0.0617 | -100.0449
-10.5 | -0.8469 | 0.00853 | -0.0601 | -99.2849
-10 | -0.8042 | 0.00813 | -0.0582 | -98.9176
-9.5 | -0.7614 | 0.00777 | -0.0563 | -97.9923
-9 | -0.7175 | 0.00748 | -0.0546 | -95.9225
-8.5 | -0.6749 | 0.0072 | -0.0524 | -93.7361
-8 | -0.6298 | 0.00693 | -0.0508 | -90.8802
-7.5 | -0.5802 | 0.00667 | -0.0502 | -86.9865
-7 | -0.5299 | 0.00641 | -0.0496 | -82.6677
-6.5 | -0.4783 | 0.00619 | -0.0493 | -77.2698
-6 | -0.4264 | 0.00597 | -0.0491 | -71.4238
-5.5 | -0.3733 | 0.00578 | -0.0491 | -64.5848
-5 | -0.3202 | 0.00559 | -0.0491 | -57.2809
-4.5 | -0.2661 | 0.00543 | -0.0492 | -49.0055
-4 | -0.2123 | 0.00527 | -0.0493 | -40.2846
-3.5 | -0.1576 | 0.00509 | -0.0496 | -30.9627
-3 | -0.1026 | 0.00491 | -0.05 | -20.8961
-2.5 | -0.0485 | 0.00476 | -0.0501 | -10.1891
-2 | 0.0048 | 0.00452 | -0.0501 | 1.0619
-1.5 | 0.0581 | 0.00434 | -0.0501 | 13.3871
-1 | 0.1105 | 0.00416 | -0.0499 | 26.5625
-0.5 | 0.1521 | 0.00448 | -0.0475 | 33.9509
0 | 0.1916 | 0.00467 | -0.0447 | 41.0278
1 | 0.2569 | 0.00481 | -0.0364 | 53.4096
1.5 | 0.2906 | 0.00486 | -0.0324 | 59.7942
2 | 0.3308 | 0.00495 | -0.0296 | 66.8283
2.5 | 0.365 | 0.0052 | -0.0253 | 70.1923
3 | 0.4014 | 0.00556 | -0.0217 | 72.1942
3.5 | 0.4423 | 0.00589 | -0.0191 | 75.0934
4 | 0.4805 | 0.00633 | -0.0161 | 75.9084
4.5 | 0.5258 | 0.00663 | -0.0145 | 79.3062
5 | 0.5716 | 0.00692 | -0.013 | 82.6012
5.5 | 0.6172 | 0.00722 | -0.0116 | 85.4848
6 | 0.6645 | 0.00749 | -0.0106 | 88.7183
6.5 | 0.7091 | 0.00782 | -0.009 | 90.6777
7 | 0.7554 | 0.00811 | -0.0078 | 93.1443
7.5 | 0.8005 | 0.00846 | -0.0065 | 94.6217
8.5 | 0.886 | 0.0093 | -0.003 | 95.2688
9 | 0.9295 | 0.00974 | -0.0015 | 95.4312
9.5 | 0.9724 | 0.01016 | 0.0001 | 95.7087
10 | 1.0153 | 0.01062 | 0.0016 | 95.6026
10.5 | 1.0579 | 0.01111 | 0.0031 | 95.2205
11 | 1.0979 | 0.01169 | 0.005 | 93.9179
12 | 1.1813 | 0.01272 | 0.008 | 92.8695
12.5 | 1.2208 | 0.0133 | 0.0098 | 91.7895
13 | 1.2593 | 0.01394 | 0.0116 | 90.3372
13.5 | 1.298 | 0.01461 | 0.0133 | 88.8433
14 | 1.3322 | 0.01546 | 0.0157 | 86.1708
15 | 1.4027 | 0.01712 | 0.0198 | 81.9334
15.5 | 1.436 | 0.01805 | 0.0219 | 79.5568
16 | 1.4698 | 0.01897 | 0.0239 | 77.4802
16.5 | 1.4995 | 0.02007 | 0.0263 | 74.7135
17 | 1.5304 | 0.02114 | 0.0285 | 72.3936
17.5 | 1.5598 | 0.02233 | 0.0307 | 69.8522
18 | 1.5865 | 0.0237 | 0.033 | 66.9409
18.5 | 1.6134 | 0.02509 | 0.0352 | 64.3045
19 | 1.6358 | 0.02675 | 0.0378 | 61.1514
20 | 1.6958 | 0.0312 | 0.0376 | 54.3526

## 131. Re 16M Mach 0.10 (1)
BIGFOIL.COM POLAR EXPORT
NACA67A215
NACA67A215 |  |  |  | Cl Max: | 1.292 | at alpha= | 12 | deg
JavaFoil+Calcfoil stall+Eppler ext transition |  |  |  | L/D Max: | 111.051 | at alpha= | 6.5 | deg
Re: | 16000000 |  |  | Cd Min: | 0.00524 | at alpha= | -5 | deg
Mach: | 0.1 |  |  | Cl=0 at alpha= | -1.6613 | deg
|  |  |  | @ Cl=0.1, Cd= | 0.0055067
|  |  |  | @ Cl=0.4, Cd= | 0.00615
|  |  |  | @ Cl=0.6, Cd= | 0.0067778
alpha (deg) | Cl | Cd | Cm | Cl/Cd
-18.5 | -0.75 | 0.12808 | 0.001 | -5.855
-18 | -0.769 | 0.12105 | 0 | -6.353
-17.5 | -0.788 | 0.11189 | 0 | -7.047
-17 | -0.808 | 0.10194 | -0.001 | -7.929
-16.5 | -0.825 | 0.09478 | -0.002 | -8.7
-16 | -0.843 | 0.08465 | -0.003 | -9.96
-15.5 | -0.874 | 0.0654 | -0.004 | -13.362
-15 | -0.978 | 0.0216 | -0.006 | -45.265
-14.5 | -0.995 | 0.01741 | -0.007 | -57.164
-14 | -1.005 | 0.01517 | -0.008 | -66.26
-13.5 | -1.006 | 0.01396 | -0.009 | -72.111
-13 | -1.003 | 0.01292 | -0.011 | -77.639
-12.5 | -0.995 | 0.0121 | -0.012 | -82.177
-12 | -0.982 | 0.01143 | -0.013 | -85.904
-11.5 | -0.964 | 0.01081 | -0.014 | -89.148
-11 | -0.942 | 0.01024 | -0.015 | -91.995
-10.5 | -0.915 | 0.00972 | -0.017 | -94.193
-10 | -0.885 | 0.00926 | -0.018 | -95.552
-9.5 | -0.85 | 0.00879 | -0.019 | -96.687
-9 | -0.812 | 0.00843 | -0.02 | -96.324
-8.5 | -0.77 | 0.00808 | -0.022 | -95.293
-8 | -0.725 | 0.00774 | -0.023 | -93.625
-7.5 | -0.677 | 0.00747 | -0.024 | -90.593
-7 | -0.626 | 0.00717 | -0.025 | -87.324
-6.5 | -0.573 | 0.0069 | -0.027 | -83.087
-6 | -0.519 | 0.00667 | -0.028 | -77.728
-5.5 | -0.462 | 0.00642 | -0.029 | -72.007
-5 | -0.404 | 0.00524 | -0.031 | -77.073
-4.5 | -0.345 | 0.00551 | -0.032 | -62.625
-4 | -0.286 | 0.00541 | -0.033 | -52.804
-3.5 | -0.225 | 0.00546 | -0.034 | -41.308
-3 | -0.165 | 0.00584 | -0.036 | -28.176
-2.5 | -0.103 | 0.00584 | -0.037 | -17.693
-2 | -0.042 | 0.00572 | -0.038 | -7.326
-1.5 | 0.02 | 0.00577 | -0.039 | 3.422
-1 | 0.082 | 0.00561 | -0.041 | 14.557
-0.5 | 0.143 | 0.00526 | -0.042 | 27.241
0 | 0.205 | 0.00589 | -0.043 | 34.698
0.5 | 0.266 | 0.00599 | -0.044 | 44.381
1 | 0.327 | 0.00613 | -0.046 | 53.406
1.5 | 0.388 | 0.00614 | -0.047 | 63.254
2 | 0.448 | 0.00619 | -0.048 | 72.429
2.5 | 0.508 | 0.00638 | -0.049 | 79.661
3 | 0.568 | 0.00655 | -0.051 | 86.697
3.5 | 0.627 | 0.00697 | -0.052 | 90.038
4 | 0.686 | 0.00722 | -0.053 | 95.067
4.5 | 0.744 | 0.00747 | -0.054 | 99.588
5 | 0.8 | 0.00774 | -0.055 | 103.329
5.5 | 0.854 | 0.00798 | -0.057 | 107.053
6 | 0.907 | 0.00828 | -0.058 | 109.566
6.5 | 0.958 | 0.00862 | -0.059 | 111.051
7 | 1.006 | 0.00912 | -0.06 | 110.374
7.5 | 1.052 | 0.00947 | -0.061 | 111.03
8 | 1.095 | 0.00987 | -0.062 | 110.95
8.5 | 1.135 | 0.01028 | -0.064 | 110.39
9 | 1.171 | 0.01073 | -0.065 | 109.168
9.5 | 1.203 | 0.01117 | -0.066 | 107.767
10 | 1.232 | 0.01168 | -0.067 | 105.527
10.5 | 1.257 | 0.01218 | -0.068 | 103.149
11 | 1.276 | 0.0128 | -0.069 | 99.683
11.5 | 1.286 | 0.01338 | -0.07 | 96.152
12 | 1.292 | 0.01398 | -0.071 | 92.365
12.5 | 1.291 | 0.01459 | -0.072 | 88.517
13 | 1.286 | 0.01537 | -0.073 | 83.671
13.5 | 1.275 | 0.01614 | -0.074 | 79.03
14 | 1.26 | 0.01712 | -0.075 | 73.6
14.5 | 1.239 | 0.01837 | -0.076 | 67.459
15 | 1.215 | 0.01956 | -0.077 | 62.106
15.5 | 1.188 | 0.0207 | -0.078 | 57.393
16 | 1.155 | 0.02296 | -0.078 | 50.279
16.5 | 1.115 | 0.02652 | -0.078 | 42.042
17 | 1.07 | 0.03166 | -0.078 | 33.814

## 132. Re 16M Mach 0.10 (2)
BIGFOIL.COM POLAR EXPORT
NACA67A215
NACA67A215 |  |  |  | Cl Max: | 1.6938 | at alpha= | 20 | deg
XFOIL ncrit=9 |  |  |  | L/D Max: | 94.7471 | at alpha= | 9.5 | deg
Re: | 16000000 |  |  | Cd Min: | 0.03311 | at alpha= | 20 | deg
Mach: | 0.1 |  |  | Cl=0 at alpha= | -2.0532 | deg
|  |  |  | @ Cl=0.1, Cd= | 0.0042023
|  |  |  | @ Cl=0.4, Cd= | 0.0055825
|  |  |  | @ Cl=0.6, Cd= | 0.007161
alpha (deg) | Cl | Cd | Cm | Cl/Cd
-20 | -1.4947 | 0.0252 | -0.1062 | -59.3135
-19.5 | -1.4792 | 0.02316 | -0.1032 | -63.8687
-19 | -1.4538 | 0.02176 | -0.101 | -66.8107
-18.5 | -1.4329 | 0.02016 | -0.098 | -71.0764
-17.5 | -1.3761 | 0.01794 | -0.0929 | -76.7057
-17 | -1.3498 | 0.0167 | -0.0899 | -80.8263
-16.5 | -1.3178 | 0.0158 | -0.0873 | -83.4051
-16 | -1.289 | 0.01474 | -0.0842 | -87.4491
-15.5 | -1.2535 | 0.01399 | -0.0819 | -89.5997
-15 | -1.2205 | 0.01309 | -0.0791 | -93.2391
-14.5 | -1.1842 | 0.01239 | -0.0767 | -95.5771
-14 | -1.1443 | 0.01184 | -0.0747 | -96.647
-13.5 | -1.1067 | 0.01121 | -0.0723 | -98.7244
-13 | -1.0651 | 0.0107 | -0.0705 | -99.5421
-12.5 | -1.0235 | 0.01022 | -0.0686 | -100.1468
-12 | -0.98 | 0.00978 | -0.067 | -100.2045
-11.5 | -0.9372 | 0.00935 | -0.0652 | -100.2353
-10.5 | -0.8487 | 0.00861 | -0.062 | -98.5714
-10 | -0.8053 | 0.00822 | -0.0601 | -97.9684
-9.5 | -0.7619 | 0.00783 | -0.0582 | -97.3052
-9 | -0.7173 | 0.00753 | -0.0564 | -95.259
-8.5 | -0.6735 | 0.00723 | -0.0544 | -93.1535
-8 | -0.6308 | 0.00696 | -0.0521 | -90.6322
-7.5 | -0.5814 | 0.0067 | -0.0513 | -86.7761
-7 | -0.5312 | 0.00643 | -0.0506 | -82.6128
-6.5 | -0.4794 | 0.00621 | -0.0502 | -77.1981
-6 | -0.4274 | 0.00598 | -0.0499 | -71.4716
-5.5 | -0.3741 | 0.0058 | -0.0498 | -64.5
-5 | -0.3208 | 0.0056 | -0.0497 | -57.2857
-4.5 | -0.2665 | 0.00545 | -0.0498 | -48.8991
-4 | -0.2125 | 0.00528 | -0.0499 | -40.2462
-3.5 | -0.1575 | 0.0051 | -0.0501 | -30.8824
-3 | -0.1023 | 0.00492 | -0.0505 | -20.7927
-2.5 | -0.0479 | 0.00477 | -0.0506 | -10.0419
-2 | 0.0057 | 0.00452 | -0.0506 | 1.2611
-1.5 | 0.0591 | 0.00435 | -0.0505 | 13.5862
-1 | 0.1117 | 0.00416 | -0.0503 | 26.851
-0.5 | 0.1537 | 0.00447 | -0.0479 | 34.3848
0 | 0.1927 | 0.00466 | -0.045 | 41.3519
0.5 | 0.2278 | 0.00445 | -0.0413 | 51.191
1 | 0.2572 | 0.0048 | -0.0364 | 53.5833
2 | 0.327 | 0.00494 | -0.0284 | 66.1943
2.5 | 0.3628 | 0.00521 | -0.0245 | 69.6353
3 | 0.3997 | 0.00558 | -0.021 | 71.6308
3.5 | 0.4407 | 0.00592 | -0.0184 | 74.4426
4 | 0.479 | 0.00637 | -0.0152 | 75.1962
4.5 | 0.5249 | 0.00667 | -0.0137 | 78.6957
5 | 0.5704 | 0.00697 | -0.0121 | 81.8364
5.5 | 0.6169 | 0.00727 | -0.0108 | 84.8556
6 | 0.6637 | 0.00755 | -0.0096 | 87.9073
6.5 | 0.709 | 0.00789 | -0.0081 | 89.8606
7 | 0.756 | 0.00818 | -0.0069 | 92.4205
7.5 | 0.8006 | 0.00854 | -0.0054 | 93.7471
8 | 0.8438 | 0.00896 | -0.0036 | 94.1741
8.5 | 0.8874 | 0.0094 | -0.0019 | 94.4043
9 | 0.9307 | 0.00985 | -0.0002 | 94.4873
9.5 | 0.974 | 0.01028 | 0.0014 | 94.7471
10 | 1.0175 | 0.01075 | 0.0029 | 94.6512
10.5 | 1.0602 | 0.01126 | 0.0046 | 94.1563
11 | 1.1001 | 0.01185 | 0.0066 | 92.8354
11.5 | 1.143 | 0.01236 | 0.0081 | 92.4757
12 | 1.185 | 0.0129 | 0.0097 | 91.8605
12.5 | 1.2238 | 0.01353 | 0.0117 | 90.4508
13 | 1.2635 | 0.01418 | 0.0135 | 89.1044
13.5 | 1.3009 | 0.01492 | 0.0156 | 87.1917
14 | 1.3362 | 0.01579 | 0.018 | 84.6232
15 | 1.4063 | 0.01756 | 0.0225 | 80.0854
15.5 | 1.4417 | 0.01847 | 0.0245 | 78.0563
16 | 1.4736 | 0.01951 | 0.0269 | 75.5305
16.5 | 1.5055 | 0.0206 | 0.0292 | 73.0825
17 | 1.5343 | 0.02182 | 0.0318 | 70.3162
17.5 | 1.5657 | 0.02302 | 0.0339 | 68.0148
18 | 1.591 | 0.02454 | 0.0366 | 64.8329
18.5 | 1.6149 | 0.02619 | 0.0393 | 61.6609
19 | 1.6392 | 0.0279 | 0.0417 | 58.7527
19.5 | 1.6552 | 0.02981 | 0.0452 | 55.525
20 | 1.6938 | 0.03311 | 0.042 | 51.1568

## 133. Re 16M Mach 0.25 (1)
BIGFOIL.COM POLAR EXPORT
NACA67A215
NACA67A215 |  |  |  | Cl Max: | 1.234 | at alpha= | 11 | deg
JavaFoil+Calcfoil stall+Eppler ext transition |  |  |  | L/D Max: | 108.295 | at alpha= | 6 | deg
Re: | 16000000 |  |  | Cd Min: | 0.0051 | at alpha= | -4 | deg
Mach: | 0.25 |  |  | Cl=0 at alpha= | -1.6587 | deg
|  |  |  | @ Cl=0.1, Cd= | 0.0055449
|  |  |  | @ Cl=0.4, Cd= | 0.0062598
|  |  |  | @ Cl=0.6, Cd= | 0.0068566
alpha (deg) | Cl | Cd | Cm | Cl/Cd
-16.5 | -0.526 | 0.11963 | -0.001 | -4.398
-16 | -0.571 | 0.11248 | -0.002 | -5.075
-15.5 | -0.612 | 0.10492 | -0.003 | -5.833
-15 | -0.65 | 0.09757 | -0.004 | -6.661
-14.5 | -0.685 | 0.08882 | -0.005 | -7.712
-14 | -0.717 | 0.07976 | -0.006 | -8.984
-13.5 | -0.767 | 0.05568 | -0.008 | -13.772
-13 | -0.877 | 0.01761 | -0.011 | -49.828
-12.5 | -0.902 | 0.01433 | -0.012 | -62.971
-12 | -0.912 | 0.0129 | -0.013 | -70.709
-11.5 | -0.914 | 0.01186 | -0.014 | -77.003
-11 | -0.907 | 0.01108 | -0.016 | -81.835
-10.5 | -0.893 | 0.01043 | -0.017 | -85.572
-10 | -0.872 | 0.00987 | -0.018 | -88.355
-9.5 | -0.845 | 0.00932 | -0.02 | -90.684
-9 | -0.813 | 0.00887 | -0.021 | -91.676
-8.5 | -0.776 | 0.00843 | -0.022 | -92.05
-8 | -0.733 | 0.00805 | -0.023 | -91.104
-7.5 | -0.687 | 0.00772 | -0.025 | -89
-7 | -0.638 | 0.0074 | -0.026 | -86.253
-6.5 | -0.585 | 0.00713 | -0.027 | -82.149
-6 | -0.53 | 0.00684 | -0.029 | -77.538
-5.5 | -0.473 | 0.00658 | -0.03 | -71.867
-5 | -0.414 | 0.00636 | -0.031 | -65.155
-4.5 | -0.354 | 0.00613 | -0.033 | -57.75
-4 | -0.293 | 0.0051 | -0.034 | -57.479
-3.5 | -0.231 | 0.00538 | -0.035 | -42.952
-3 | -0.169 | 0.00553 | -0.037 | -30.518
-2.5 | -0.106 | 0.00553 | -0.038 | -19.19
-2 | -0.043 | 0.00558 | -0.039 | -7.714
-1.5 | 0.02 | 0.00538 | -0.041 | 3.771
-1 | 0.084 | 0.00539 | -0.042 | 15.553
-0.5 | 0.147 | 0.006 | -0.043 | 24.575
0 | 0.21 | 0.00598 | -0.044 | 35.1
0.5 | 0.273 | 0.00607 | -0.046 | 45.01
1 | 0.336 | 0.00623 | -0.047 | 53.95
1.5 | 0.399 | 0.00626 | -0.048 | 63.726
2 | 0.46 | 0.00625 | -0.049 | 73.627
2.5 | 0.522 | 0.00653 | -0.051 | 79.818
3 | 0.583 | 0.00672 | -0.052 | 86.801
3.5 | 0.644 | 0.00721 | -0.053 | 89.237
4 | 0.704 | 0.00741 | -0.054 | 95.042
4.5 | 0.762 | 0.00767 | -0.056 | 99.468
5 | 0.819 | 0.00795 | -0.057 | 103.028
5.5 | 0.874 | 0.00824 | -0.058 | 106.143
6 | 0.927 | 0.00856 | -0.059 | 108.295
6.5 | 0.977 | 0.0091 | -0.06 | 107.464
7 | 1.025 | 0.00951 | -0.062 | 107.72
7.5 | 1.068 | 0.00991 | -0.063 | 107.776
8 | 1.108 | 0.01033 | -0.064 | 107.29
8.5 | 1.144 | 0.01081 | -0.065 | 105.823
9 | 1.174 | 0.01131 | -0.066 | 103.775
9.5 | 1.199 | 0.01185 | -0.067 | 101.12
10 | 1.217 | 0.01249 | -0.069 | 97.455
10.5 | 1.23 | 0.01302 | -0.07 | 94.443
11 | 1.234 | 0.01377 | -0.071 | 89.646
11.5 | 1.225 | 0.01457 | -0.072 | 84.061
12 | 1.206 | 0.01546 | -0.073 | 78.009
12.5 | 1.178 | 0.01646 | -0.074 | 71.611
13 | 1.142 | 0.01753 | -0.075 | 65.136
13.5 | 1.096 | 0.01891 | -0.076 | 57.94
14 | 1.042 | 0.0203 | -0.076 | 51.338
14.5 | 0.967 | 0.02638 | -0.076 | 36.637
15 | 0.804 | 0.07457 | -0.061 | 10.777
15.5 | 0.72 | 0.09903 | -0.053 | 7.268
16 | 0.65 | 0.11219 | -0.049 | 5.793

## 134. Re 16M Mach 0.25 (2)
BIGFOIL.COM POLAR EXPORT
NACA67A215
NACA67A215 |  |  |  | Cl Max: | 1.6576 | at alpha= | 20 | deg
XFOIL ncrit=9 |  |  |  | L/D Max: | 89.8565 | at alpha= | 9 | deg
Re: | 16000000 |  |  | Cd Min: | 0.04671 | at alpha= | 20 | deg
Mach: | 0.25 |  |  | Cl=0 at alpha= | -2.0967 | deg
|  |  |  | @ Cl=0.1, Cd= | 0.0042236
|  |  |  | @ Cl=0.4, Cd= | 0.0058471
|  |  |  | @ Cl=0.6, Cd= | 0.007485
alpha (deg) | Cl | Cd | Cm | Cl/Cd
-20 | -1.3407 | 0.04598 | -0.1332 | -29.1583
-19.5 | -1.3876 | 0.03711 | -0.1332 | -37.3915
-19 | -1.3881 | 0.03275 | -0.1312 | -42.3847
-18.5 | -1.384 | 0.02912 | -0.1281 | -47.5275
-18 | -1.3848 | 0.02561 | -0.1238 | -54.0726
-17.5 | -1.3514 | 0.0242 | -0.121 | -55.843
-17 | -1.3396 | 0.02172 | -0.1164 | -61.6759
-16.5 | -1.3215 | 0.01973 | -0.1117 | -66.9792
-16 | -1.303 | 0.0178 | -0.1066 | -73.2022
-15.5 | -1.2713 | 0.01653 | -0.1027 | -76.9087
-15 | -1.242 | 0.01515 | -0.0984 | -81.9802
-14.5 | -1.2054 | 0.01416 | -0.0947 | -85.1271
-14 | -1.167 | 0.01332 | -0.0913 | -87.6126
-13.5 | -1.1276 | 0.01248 | -0.088 | -90.3526
-13 | -1.0857 | 0.01178 | -0.0849 | -92.1647
-12.5 | -1.0424 | 0.01112 | -0.0821 | -93.741
-12 | -0.9982 | 0.01053 | -0.0795 | -94.7958
-11.5 | -0.9529 | 0.00999 | -0.0769 | -95.3854
-11 | -0.9069 | 0.00951 | -0.0746 | -95.3628
-10.5 | -0.8598 | 0.00909 | -0.0724 | -94.5875
-10 | -0.8131 | 0.00866 | -0.0702 | -93.8915
-9.5 | -0.767 | 0.00823 | -0.0679 | -93.1956
-9 | -0.7198 | 0.00784 | -0.0658 | -91.8112
-8.5 | -0.6722 | 0.00748 | -0.0638 | -89.8663
-8 | -0.625 | 0.00715 | -0.0618 | -87.4126
-7.5 | -0.5789 | 0.00682 | -0.0594 | -84.8827
-7 | -0.534 | 0.00656 | -0.0568 | -81.4024
-6.5 | -0.4839 | 0.00633 | -0.0554 | -76.4455
-6 | -0.4314 | 0.00608 | -0.0545 | -70.9539
-5.5 | -0.3773 | 0.00589 | -0.054 | -64.0577
-5 | -0.3232 | 0.00568 | -0.0535 | -56.9014
-4.5 | -0.2678 | 0.00551 | -0.0533 | -48.6025
-4 | -0.2126 | 0.00533 | -0.0531 | -39.8874
-3.5 | -0.1564 | 0.00515 | -0.0532 | -30.3689
-3 | -0.0998 | 0.00496 | -0.0534 | -20.121
-2.5 | -0.0438 | 0.00481 | -0.0534 | -9.106
-2 | 0.0105 | 0.00457 | -0.0532 | 2.2976
-1.5 | 0.065 | 0.00436 | -0.053 | 14.9083
-1 | 0.1189 | 0.00415 | -0.0527 | 28.6506
0.5 | 0.2339 | 0.00436 | -0.0424 | 53.6468
1 | 0.2606 | 0.00471 | -0.0364 | 55.3291
1.5 | 0.2812 | 0.00483 | -0.0291 | 58.2195
2.5 | 0.35 | 0.00536 | -0.0201 | 65.2985
3 | 0.3893 | 0.00576 | -0.0167 | 67.5868
3.5 | 0.4323 | 0.00611 | -0.0142 | 70.7529
4 | 0.4717 | 0.0066 | -0.0109 | 71.4697
4.5 | 0.5188 | 0.00693 | -0.0093 | 74.8629
5 | 0.5656 | 0.00725 | -0.0076 | 78.0138
5.5 | 0.6139 | 0.00758 | -0.0061 | 80.9894
6 | 0.6623 | 0.00789 | -0.0047 | 83.9417
6.5 | 0.709 | 0.00826 | -0.003 | 85.8354
7 | 0.7571 | 0.00861 | -0.0015 | 87.9326
7.5 | 0.8042 | 0.00899 | 0.0001 | 89.4549
8 | 0.8472 | 0.00951 | 0.0025 | 89.0852
8.5 | 0.8924 | 0.01 | 0.0046 | 89.24
9 | 0.939 | 0.01045 | 0.0063 | 89.8565
9.5 | 0.9835 | 0.01095 | 0.0084 | 89.8174
10 | 1.0274 | 0.01155 | 0.0106 | 88.9524
10.5 | 1.0729 | 0.01209 | 0.0126 | 88.7428
11 | 1.1151 | 0.01274 | 0.0151 | 87.5275
11.5 | 1.1597 | 0.01336 | 0.0172 | 86.8039
12 | 1.2029 | 0.01405 | 0.0195 | 85.6157
12.5 | 1.2427 | 0.01486 | 0.0223 | 83.6272
13 | 1.2838 | 0.01569 | 0.0249 | 81.8228
13.5 | 1.3207 | 0.01669 | 0.028 | 79.1312
14 | 1.3579 | 0.01777 | 0.0311 | 76.4153
14.5 | 1.3958 | 0.0188 | 0.034 | 74.2447
15 | 1.4328 | 0.01994 | 0.0369 | 71.8556
15.5 | 1.4645 | 0.02135 | 0.0404 | 68.5948
16 | 1.4993 | 0.0227 | 0.0434 | 66.0485
16.5 | 1.5277 | 0.02438 | 0.047 | 62.662
17 | 1.5553 | 0.02618 | 0.0505 | 59.4079
17.5 | 1.5785 | 0.02838 | 0.0542 | 55.6202
18 | 1.5989 | 0.03086 | 0.0577 | 51.8114
18.5 | 1.6136 | 0.03387 | 0.0613 | 47.641
19 | 1.626 | 0.03722 | 0.0646 | 43.6862
19.5 | 1.6282 | 0.0412 | 0.0682 | 39.5194
20 | 1.6576 | 0.04671 | 0.0646 | 35.487

## 135. Re 16M Mach 0.50 (1)
BIGFOIL.COM POLAR EXPORT
NACA67A215
NACA67A215 |  |  |  | Cl Max: | 1.195 | at alpha= | 20 | deg
JavaFoil+Calcfoil stall+Eppler ext transition |  |  |  | L/D Max: | 99.607 | at alpha= | 5.5 | deg
Re: | 16000000 |  |  | Cd Min: | 0.00561 | at alpha= | -0.5 | deg
Mach: | 0.5 |  |  | Cl=0 at alpha= | -1.662 | deg
|  |  |  | @ Cl=0.1, Cd= | 0.0060066
|  |  |  | @ Cl=0.4, Cd= | 0.0064731
|  |  |  | @ Cl=0.6, Cd= | 0.00731
alpha (deg) | Cl | Cd | Cm | Cl/Cd
-20 | -1.02 | 0.16934 | 0.004 | -6.024
-19.5 | -0.992 | 0.16544 | 0.003 | -5.997
-19 | -0.964 | 0.16312 | 0.002 | -5.908
-18.5 | -0.935 | 0.1595 | 0.001 | -5.861
-18 | -0.91 | 0.14402 | 0.001 | -6.321
-17.5 | -0.883 | 0.13543 | 0 | -6.519
-17 | -0.854 | 0.13262 | -0.001 | -6.438
-16.5 | -0.826 | 0.12602 | -0.002 | -6.552
-16 | -0.799 | 0.11959 | -0.002 | -6.681
-15.5 | -0.772 | 0.11141 | -0.003 | -6.928
-15 | -0.746 | 0.10184 | -0.004 | -7.329
-14.5 | -0.719 | 0.09535 | -0.005 | -7.542
-14 | -0.693 | 0.08775 | -0.006 | -7.903
-13.5 | -0.675 | 0.07495 | -0.007 | -9.002
-13 | -0.737 | 0.02288 | -0.012 | -32.189
-12.5 | -0.604 | 0.08646 | -0.007 | -6.991
-12 | -0.578 | 0.07897 | -0.008 | -7.313
-11.5 | -0.556 | 0.06712 | -0.01 | -8.279
-11 | -0.54 | 0.05346 | -0.013 | -10.102
-10.5 | -0.596 | 0.01342 | -0.019 | -44.396
-10 | -0.465 | 0.06833 | -0.01 | -6.801
-9.5 | -0.439 | 0.05837 | -0.012 | -7.529
-9 | -0.488 | 0.01408 | -0.023 | -34.625
-8.5 | -0.382 | 0.05526 | -0.012 | -6.91
-8 | -0.585 | 0.01138 | -0.026 | -51.386
-7.5 | -0.666 | 0.00949 | -0.028 | -70.215
-7 | -0.657 | 0.00875 | -0.029 | -75.081
-6.5 | -0.622 | 0.00822 | -0.03 | -75.59
-6 | -0.574 | 0.00776 | -0.032 | -73.892
-5.5 | -0.517 | 0.0074 | -0.033 | -69.829
-5 | -0.455 | 0.00706 | -0.035 | -64.441
-4.5 | -0.391 | 0.00676 | -0.036 | -57.799
-4 | -0.324 | 0.00651 | -0.038 | -49.823
-3.5 | -0.256 | 0.00631 | -0.039 | -40.646
-3 | -0.188 | 0.00601 | -0.041 | -31.232
-2.5 | -0.118 | 0.00574 | -0.042 | -20.529
-2 | -0.048 | 0.00615 | -0.044 | -7.781
-1.5 | 0.023 | 0.00611 | -0.045 | 3.69
-1 | 0.093 | 0.00605 | -0.046 | 15.44
-0.5 | 0.164 | 0.00561 | -0.048 | 29.307
0 | 0.234 | 0.00589 | -0.049 | 39.723
0.5 | 0.304 | 0.0061 | -0.051 | 49.806
1 | 0.374 | 0.00641 | -0.052 | 58.356
1.5 | 0.444 | 0.00658 | -0.054 | 67.519
2 | 0.512 | 0.00679 | -0.055 | 75.343
2.5 | 0.58 | 0.00716 | -0.056 | 80.946
3 | 0.648 | 0.00767 | -0.058 | 84.483
3.5 | 0.715 | 0.00804 | -0.059 | 88.928
4 | 0.78 | 0.00836 | -0.061 | 93.332
4.5 | 0.842 | 0.00875 | -0.062 | 96.293
5 | 0.901 | 0.00913 | -0.063 | 98.645
5.5 | 0.954 | 0.00958 | -0.065 | 99.607
6 | 1 | 0.01029 | -0.066 | 97.181
6.5 | 1.034 | 0.01095 | -0.067 | 94.468
7 | 1.05 | 0.01162 | -0.069 | 90.375
7.5 | 1.031 | 0.01246 | -0.07 | 82.754
8 | 0.89 | 0.01343 | -0.071 | 66.261
8.5 | 0.686 | 0.01485 | -0.072 | 46.225
9 | 0.594 | 0.05941 | -0.04 | 9.993
9.5 | 0.75 | 0.01643 | -0.075 | 45.656
10 | 0.649 | 0.06557 | -0.042 | 9.893
10.5 | 0.818 | 0.01653 | -0.078 | 49.483
11 | 0.849 | 0.01793 | -0.079 | 47.335
11.5 | 0.877 | 0.02017 | -0.079 | 43.45
12 | 0.76 | 0.08077 | -0.047 | 9.412
12.5 | 0.784 | 0.09145 | -0.045 | 8.578
13 | 0.97 | 0.02296 | -0.083 | 42.226
13.5 | 0.993 | 0.02635 | -0.083 | 37.69
14 | 0.908 | 0.07151 | -0.066 | 12.693
14.5 | 0.904 | 0.09886 | -0.056 | 9.143
15 | 0.922 | 0.11475 | -0.051 | 8.033
15.5 | 0.949 | 0.12128 | -0.053 | 7.827
16 | 0.98 | 0.12254 | -0.056 | 7.996
16.5 | 1.01 | 0.12729 | -0.058 | 7.931
17 | 1.031 | 0.14339 | -0.056 | 7.19
17.5 | 1.06 | 0.14877 | -0.058 | 7.122
18 | 1.088 | 0.15139 | -0.06 | 7.188
18.5 | 1.116 | 0.15921 | -0.061 | 7.011
19 | 1.143 | 0.1671 | -0.063 | 6.843
19.5 | 1.167 | 0.19197 | -0.062 | 6.08
20 | 1.195 | 0.19366 | -0.064 | 6.17

## 136. Re 16M Mach 0.50 (2)
BIGFOIL.COM POLAR EXPORT
NACA67A215
NACA67A215 |  |  |  | Cl Max: | 1.1227 | at alpha= | 11 | deg
XFOIL ncrit=9 |  |  |  | L/D Max: | 72.1746 | at alpha= | 8.5 | deg
Re: | 16000000 |  |  | Cd Min: | 0.12463 | at alpha= | 16 | deg
Mach: | 0.5 |  |  | Cl=0 at alpha= | -2.377 | deg
|  |  |  | @ Cl=0.1, Cd= | 0.0044766
|  |  |  | @ Cl=0.4, Cd= | 0.0072959
|  |  |  | @ Cl=0.6, Cd= | 0.0091745
alpha (deg) | Cl | Cd | Cm | Cl/Cd
-14.5 | -0.4891 | 0.09619 | -0.1233 | -5.0847
-14 | -0.5099 | 0.08477 | -0.1307 | -6.0151
-13.5 | -0.5264 | 0.07397 | -0.1375 | -7.1164
-13 | -0.541 | 0.0615 | -0.1458 | -8.7967
-12.5 | -0.5653 | 0.04986 | -0.1543 | -11.3377
-12 | -0.5944 | 0.04113 | -0.1573 | -14.4517
-11.5 | -0.6322 | 0.03392 | -0.1553 | -18.638
-11 | -0.6724 | 0.02783 | -0.1492 | -24.161
-10.5 | -0.7147 | 0.02228 | -0.1397 | -32.0781
-10 | -0.7533 | 0.01706 | -0.1278 | -44.1559
-9.5 | -0.7655 | 0.01247 | -0.1167 | -61.3873
-9 | -0.7391 | 0.0101 | -0.1081 | -73.1782
-8.5 | -0.6898 | 0.00905 | -0.1021 | -76.221
-8 | -0.6341 | 0.0084 | -0.0976 | -75.4881
-7.5 | -0.5758 | 0.00791 | -0.0939 | -72.7939
-7 | -0.5187 | 0.00746 | -0.0904 | -69.5308
-6.5 | -0.4609 | 0.00707 | -0.0875 | -65.1909
-6 | -0.4048 | 0.00669 | -0.0845 | -60.5082
-5.5 | -0.3481 | 0.00637 | -0.0819 | -54.6468
-5 | -0.2911 | 0.0061 | -0.0795 | -47.7213
-4.5 | -0.2356 | 0.00583 | -0.0771 | -40.4117
-4 | -0.1799 | 0.00558 | -0.0748 | -32.2401
-3.5 | -0.1272 | 0.00537 | -0.0721 | -23.6872
-3 | -0.0736 | 0.0052 | -0.0696 | -14.1538
-2.5 | -0.0139 | 0.005 | -0.0686 | -2.78
-2 | 0.0426 | 0.00476 | -0.067 | 8.9496
-1.5 | 0.0993 | 0.00448 | -0.0656 | 22.1652
-0.5 | 0.2097 | 0.00395 | -0.0622 | 53.0886
0 | 0.2374 | 0.00423 | -0.0549 | 56.1229
0.5 | 0.2574 | 0.0041 | -0.0461 | 62.7805
1.5 | 0.2521 | 0.00495 | -0.0185 | 50.9293
2 | 0.272 | 0.00564 | -0.0099 | 48.227
2.5 | 0.311 | 0.0062 | -0.0051 | 50.1613
3 | 0.3538 | 0.00676 | -0.0011 | 52.3373
3.5 | 0.3988 | 0.00728 | 0.0024 | 54.7802
4 | 0.4442 | 0.00788 | 0.006 | 56.3706
4.5 | 0.4946 | 0.00837 | 0.0086 | 59.092
5 | 0.5491 | 0.00879 | 0.0107 | 62.4687
5.5 | 0.6047 | 0.00921 | 0.0127 | 65.6569
6 | 0.6572 | 0.00973 | 0.0154 | 67.5437
6.5 | 0.7132 | 0.0102 | 0.0177 | 69.9216
7 | 0.7668 | 0.01078 | 0.0206 | 71.1317
7.5 | 0.8182 | 0.01146 | 0.024 | 71.3962
8 | 0.8716 | 0.01213 | 0.0274 | 71.8549
8.5 | 0.926 | 0.01283 | 0.031 | 72.1746
9 | 0.9786 | 0.01363 | 0.035 | 71.7975
9.5 | 1.0322 | 0.01451 | 0.0393 | 71.1371
10 | 1.0795 | 0.0157 | 0.0449 | 68.758
10.5 | 1.1159 | 0.01751 | 0.052 | 63.7293
11 | 1.1227 | 0.02083 | 0.0616 | 53.8982
11.5 | 1.1016 | 0.02613 | 0.0716 | 42.1584
12 | 1.0636 | 0.03285 | 0.08 | 32.3775
12.5 | 1.0183 | 0.04093 | 0.0855 | 24.8791
13 | 0.9769 | 0.05009 | 0.0872 | 19.5029
13.5 | 0.9386 | 0.06072 | 0.0848 | 15.4578
14 | 0.9061 | 0.07278 | 0.0785 | 12.4498
14.5 | 0.8802 | 0.08617 | 0.0694 | 10.2147
15 | 0.8624 | 0.09963 | 0.0602 | 8.656
15.5 | 0.8444 | 0.1124 | 0.0524 | 7.5125
16 | 0.8298 | 0.12463 | 0.0447 | 6.6581

## 137. Re 18M Mach 0.00 (1)
BIGFOIL.COM POLAR EXPORT
NACA67A215
NACA67A215 |  |  |  | Cl Max: | 1.305 | at alpha= | 12.5 | deg
JavaFoil+Calcfoil stall+Eppler ext transition |  |  |  | L/D Max: | 113.815 | at alpha= | 8 | deg
Re: | 18000000 |  |  | Cd Min: | 0.00527 | at alpha= | -5.5 | deg
Mach: | 0 |  |  | Cl=0 at alpha= | -1.6613 | deg
|  |  |  | @ Cl=0.1, Cd= | 0.0056747
|  |  |  | @ Cl=0.4, Cd= | 0.006361
|  |  |  | @ Cl=0.6, Cd= | 0.0069483
alpha (deg) | Cl | Cd | Cm | Cl/Cd
-19 | -0.783 | 0.12692 | 0.002 | -6.171
-18.5 | -0.801 | 0.11903 | 0.001 | -6.728
-18 | -0.816 | 0.11377 | 0.001 | -7.17
-17.5 | -0.834 | 0.10298 | 0 | -8.102
-17 | -0.856 | 0.08935 | -0.001 | -9.581
-16.5 | -0.873 | 0.07992 | -0.002 | -10.927
-16 | -0.903 | 0.06178 | -0.003 | -14.614
-15.5 | -1.005 | 0.01983 | -0.005 | -50.696
-15 | -1.018 | 0.01728 | -0.006 | -58.898
-14.5 | -1.024 | 0.01565 | -0.007 | -65.456
-14 | -1.026 | 0.01437 | -0.008 | -71.428
-13.5 | -1.024 | 0.01323 | -0.009 | -77.395
-13 | -1.017 | 0.01231 | -0.01 | -82.603
-12.5 | -1.006 | 0.01162 | -0.012 | -86.514
-12 | -0.99 | 0.01101 | -0.013 | -89.926
-11.5 | -0.97 | 0.01043 | -0.014 | -93.017
-11 | -0.946 | 0.00995 | -0.015 | -95.108
-10.5 | -0.918 | 0.00942 | -0.017 | -97.405
-10 | -0.886 | 0.00898 | -0.018 | -98.621
-9.5 | -0.85 | 0.00858 | -0.019 | -99.084
-9 | -0.811 | 0.00823 | -0.02 | -98.514
-8.5 | -0.769 | 0.00788 | -0.022 | -97.541
-8 | -0.723 | 0.00755 | -0.023 | -95.738
-7.5 | -0.675 | 0.00729 | -0.024 | -92.536
-7 | -0.624 | 0.00701 | -0.025 | -89.092
-6.5 | -0.571 | 0.00675 | -0.027 | -84.605
-6 | -0.517 | 0.00652 | -0.028 | -79.243
-5.5 | -0.461 | 0.00527 | -0.029 | -87.404
-5 | -0.403 | 0.00562 | -0.03 | -71.691
-4.5 | -0.344 | 0.00549 | -0.032 | -62.64
-4 | -0.284 | 0.00553 | -0.033 | -51.413
-3.5 | -0.224 | 0.00591 | -0.034 | -37.947
-3 | -0.164 | 0.00593 | -0.036 | -27.622
-2.5 | -0.103 | 0.0064 | -0.037 | -16.076
-2 | -0.042 | 0.00601 | -0.038 | -6.936
-1.5 | 0.02 | 0.00585 | -0.039 | 3.357
-1 | 0.081 | 0.00569 | -0.041 | 14.276
-0.5 | 0.143 | 0.00564 | -0.042 | 25.315
0 | 0.204 | 0.00534 | -0.043 | 38.134
0.5 | 0.265 | 0.00611 | -0.044 | 43.297
1 | 0.326 | 0.0062 | -0.045 | 52.575
1.5 | 0.387 | 0.00635 | -0.047 | 60.855
2 | 0.446 | 0.0064 | -0.048 | 69.684
2.5 | 0.506 | 0.00654 | -0.049 | 77.382
3 | 0.566 | 0.00681 | -0.05 | 83.11
3.5 | 0.625 | 0.00705 | -0.052 | 88.579
4 | 0.683 | 0.00711 | -0.053 | 96.155
4.5 | 0.741 | 0.00732 | -0.054 | 101.23
5 | 0.796 | 0.00753 | -0.055 | 105.778
5.5 | 0.851 | 0.00778 | -0.056 | 109.324
6 | 0.904 | 0.00807 | -0.058 | 111.981
6.5 | 0.954 | 0.00854 | -0.059 | 111.759
7 | 1.003 | 0.00888 | -0.06 | 112.913
7.5 | 1.049 | 0.00922 | -0.061 | 113.77
8 | 1.093 | 0.0096 | -0.062 | 113.815
8.5 | 1.133 | 0.00999 | -0.063 | 113.351
9 | 1.17 | 0.01043 | -0.064 | 112.151
9.5 | 1.203 | 0.01087 | -0.065 | 110.756
10 | 1.233 | 0.01131 | -0.067 | 109.089
10.5 | 1.259 | 0.01177 | -0.068 | 107.013
11 | 1.281 | 0.01237 | -0.069 | 103.501
11.5 | 1.294 | 0.01292 | -0.07 | 100.116
12 | 1.302 | 0.01349 | -0.071 | 96.501
12.5 | 1.305 | 0.01416 | -0.072 | 92.152
13 | 1.303 | 0.01478 | -0.073 | 88.155
13.5 | 1.296 | 0.01549 | -0.074 | 83.666
14 | 1.285 | 0.01648 | -0.075 | 77.983
14.5 | 1.269 | 0.01747 | -0.076 | 72.664
15 | 1.25 | 0.01852 | -0.076 | 67.493
15.5 | 1.228 | 0.0195 | -0.077 | 62.985
16 | 1.201 | 0.0213 | -0.078 | 56.389
16.5 | 1.17 | 0.02374 | -0.078 | 49.275
17 | 1.137 | 0.02624 | -0.079 | 43.305
17.5 | 1.095 | 0.03139 | -0.079 | 34.885

## 138. Re 18M Mach 0.00 (2)
BIGFOIL.COM POLAR EXPORT
NACA67A215
NACA67A215 |  |  |  | Cl Max: | 1.689 | at alpha= | 20 | deg
XFOIL ncrit=9 |  |  |  | L/D Max: | 98.4608 | at alpha= | 9.5 | deg
Re: | 18000000 |  |  | Cd Min: | 0.03029 | at alpha= | 20 | deg
Mach: | 0 |  |  | Cl=0 at alpha= | -2.0348 | deg
|  |  |  | @ Cl=0.1, Cd= | 0.0043722
|  |  |  | @ Cl=0.4, Cd= | 0.0054746
|  |  |  | @ Cl=0.6, Cd= | 0.0069204
alpha (deg) | Cl | Cd | Cm | Cl/Cd
-20 | -1.5159 | 0.02265 | -0.0989 | -66.9272
-18.5 | -1.444 | 0.01864 | -0.0916 | -77.4678
-17.5 | -1.3815 | 0.01684 | -0.0875 | -82.0368
-17 | -1.3537 | 0.01579 | -0.0847 | -85.7315
-16.5 | -1.3217 | 0.01499 | -0.0823 | -88.1721
-16 | -1.2908 | 0.01404 | -0.0796 | -91.9373
-15.5 | -1.2553 | 0.01335 | -0.0775 | -94.03
-15 | -1.2228 | 0.01251 | -0.0748 | -97.7458
-14.5 | -1.1855 | 0.01188 | -0.0727 | -99.7896
-14 | -1.1468 | 0.01137 | -0.0708 | -100.8619
-13.5 | -1.1082 | 0.01077 | -0.0688 | -102.8969
-13 | -1.0676 | 0.01029 | -0.0669 | -103.7512
-12.5 | -1.0253 | 0.00985 | -0.0654 | -104.0914
-12 | -0.9831 | 0.00945 | -0.0637 | -104.0317
-11.5 | -0.9398 | 0.00905 | -0.0622 | -103.8453
-11 | -0.8962 | 0.00871 | -0.0606 | -102.8932
-10.5 | -0.8523 | 0.00837 | -0.0591 | -101.828
-10 | -0.8094 | 0.008 | -0.0572 | -101.175
-9.5 | -0.767 | 0.00762 | -0.0552 | -100.6562
-9 | -0.7235 | 0.00732 | -0.0533 | -98.8388
-8.5 | -0.6808 | 0.00709 | -0.0512 | -96.0226
-8 | -0.6335 | 0.00679 | -0.0501 | -93.299
-7.5 | -0.5833 | 0.00655 | -0.0495 | -89.0534
-7 | -0.533 | 0.00628 | -0.049 | -84.8726
-6.5 | -0.481 | 0.00608 | -0.0488 | -79.1118
-6 | -0.4291 | 0.00585 | -0.0485 | -73.3504
-5.5 | -0.3758 | 0.00568 | -0.0486 | -66.162
-5 | -0.3226 | 0.00549 | -0.0486 | -58.7614
-4.5 | -0.2684 | 0.00534 | -0.0488 | -50.2622
-4 | -0.2139 | 0.00516 | -0.049 | -41.4535
-3.5 | -0.1589 | 0.00498 | -0.0493 | -31.9076
-3 | -0.1044 | 0.00484 | -0.0496 | -21.5702
-2.5 | -0.0494 | 0.00469 | -0.0499 | -10.533
-2 | 0.0037 | 0.00449 | -0.0499 | 0.82405
-1.5 | 0.0571 | 0.00432 | -0.0499 | 13.2176
-1 | 0.1064 | 0.00438 | -0.0491 | 24.2922
-0.5 | 0.1449 | 0.00478 | -0.046 | 30.3138
0 | 0.1889 | 0.00487 | -0.0442 | 38.7885
1 | 0.2542 | 0.00507 | -0.0358 | 50.1381
1.5 | 0.2932 | 0.00514 | -0.0329 | 57.0428
2 | 0.3328 | 0.00497 | -0.03 | 66.9618
2.5 | 0.3667 | 0.00518 | -0.0257 | 70.7915
3 | 0.404 | 0.00551 | -0.0223 | 73.3212
3.5 | 0.4456 | 0.00582 | -0.0198 | 76.5636
4 | 0.4848 | 0.00622 | -0.0169 | 77.9421
4.5 | 0.5294 | 0.00651 | -0.0152 | 81.321
5 | 0.5764 | 0.00677 | -0.014 | 85.1403
5.5 | 0.6219 | 0.00706 | -0.0125 | 88.0878
6 | 0.6685 | 0.00734 | -0.0113 | 91.0763
6.5 | 0.7145 | 0.00764 | -0.01 | 93.5209
7 | 0.7599 | 0.00796 | -0.0087 | 95.4648
7.5 | 0.8054 | 0.00829 | -0.0074 | 97.1532
8 | 0.8486 | 0.0087 | -0.0057 | 97.5402
8.5 | 0.8906 | 0.00915 | -0.0038 | 97.3333
9 | 0.9346 | 0.00955 | -0.0024 | 97.8639
9.5 | 0.9787 | 0.00994 | -0.001 | 98.4608
10 | 1.0202 | 0.01042 | 0.0007 | 97.9079
10.5 | 1.0627 | 0.0109 | 0.0023 | 97.4954
11 | 1.1046 | 0.01142 | 0.0039 | 96.725
11.5 | 1.1454 | 0.01194 | 0.0056 | 95.9296
12 | 1.1871 | 0.01245 | 0.0071 | 95.3494
12.5 | 1.228 | 0.01301 | 0.0086 | 94.3889
13 | 1.2654 | 0.01367 | 0.0107 | 92.5677
13.5 | 1.3036 | 0.01435 | 0.0125 | 90.8432
14 | 1.3388 | 0.01515 | 0.0147 | 88.3696
14.5 | 1.3746 | 0.01594 | 0.0168 | 86.2359
15.5 | 1.4439 | 0.01764 | 0.0209 | 81.8537
16 | 1.4788 | 0.01852 | 0.0227 | 79.8488
16.5 | 1.5084 | 0.01961 | 0.0252 | 76.9199
17 | 1.5406 | 0.02061 | 0.0272 | 74.7501
17.5 | 1.5688 | 0.0218 | 0.0296 | 71.9633
18 | 1.5982 | 0.02305 | 0.0317 | 69.3362
18.5 | 1.6226 | 0.02456 | 0.0342 | 66.0668
19 | 1.6466 | 0.02613 | 0.0366 | 63.0157
19.5 | 1.6698 | 0.0278 | 0.0389 | 60.0647
20 | 1.689 | 0.03029 | 0.0405 | 55.761

## 139. Re 18M Mach 0.10 (1)
BIGFOIL.COM POLAR EXPORT
NACA67A215
NACA67A215 |  |  |  | Cl Max: | 1.292 | at alpha= | 12 | deg
JavaFoil+Calcfoil stall+Eppler ext transition |  |  |  | L/D Max: | 113.246 | at alpha= | 7.5 | deg
Re: | 18000000 |  |  | Cd Min: | 0.0053 | at alpha= | -5.5 | deg
Mach: | 0.1 |  |  | Cl=0 at alpha= | -1.6613 | deg
|  |  |  | @ Cl=0.1, Cd= | 0.0056379
|  |  |  | @ Cl=0.4, Cd= | 0.0063919
|  |  |  | @ Cl=0.6, Cd= | 0.0069593
alpha (deg) | Cl | Cd | Cm | Cl/Cd
-18.5 | -0.751 | 0.12597 | 0.001 | -5.961
-18 | -0.77 | 0.11911 | 0 | -6.465
-17.5 | -0.789 | 0.11144 | 0 | -7.078
-17 | -0.811 | 0.0991 | -0.001 | -8.182
-16.5 | -0.828 | 0.09135 | -0.002 | -9.065
-16 | -0.849 | 0.07986 | -0.003 | -10.629
-15.5 | -0.876 | 0.06406 | -0.004 | -13.668
-15 | -0.982 | 0.0202 | -0.006 | -48.582
-14.5 | -0.998 | 0.01665 | -0.007 | -59.947
-14 | -1.006 | 0.01493 | -0.008 | -67.353
-13.5 | -1.007 | 0.01359 | -0.009 | -74.133
-13 | -1.004 | 0.0126 | -0.011 | -79.699
-12.5 | -0.995 | 0.01184 | -0.012 | -84.092
-12 | -0.982 | 0.01118 | -0.013 | -87.886
-11.5 | -0.965 | 0.01056 | -0.014 | -91.334
-11 | -0.942 | 0.01002 | -0.015 | -94.053
-10.5 | -0.916 | 0.00953 | -0.017 | -96.099
-10 | -0.885 | 0.00911 | -0.018 | -97.17
-9.5 | -0.85 | 0.00867 | -0.019 | -98.038
-9 | -0.812 | 0.00828 | -0.02 | -98.051
-8.5 | -0.77 | 0.00793 | -0.022 | -97.111
-8 | -0.725 | 0.0076 | -0.023 | -95.424
-7.5 | -0.677 | 0.00733 | -0.024 | -92.311
-7 | -0.627 | 0.00704 | -0.025 | -88.949
-6.5 | -0.574 | 0.00679 | -0.027 | -84.494
-6 | -0.519 | 0.00654 | -0.028 | -79.402
-5.5 | -0.462 | 0.0053 | -0.029 | -87.235
-5 | -0.404 | 0.00562 | -0.031 | -71.943
-4.5 | -0.345 | 0.00548 | -0.032 | -62.999
-4 | -0.286 | 0.00558 | -0.033 | -51.186
-3.5 | -0.225 | 0.00595 | -0.034 | -37.922
-3 | -0.165 | 0.00596 | -0.036 | -27.612
-2.5 | -0.103 | 0.0061 | -0.037 | -16.956
-2 | -0.042 | 0.00599 | -0.038 | -6.994
-1.5 | 0.02 | 0.00587 | -0.039 | 3.364
-1 | 0.082 | 0.00575 | -0.041 | 14.19
-0.5 | 0.143 | 0.00537 | -0.042 | 26.726
0 | 0.205 | 0.00616 | -0.043 | 33.205
0.5 | 0.266 | 0.00615 | -0.044 | 43.226
1 | 0.327 | 0.00624 | -0.046 | 52.492
1.5 | 0.389 | 0.00639 | -0.047 | 60.822
2 | 0.448 | 0.0064 | -0.048 | 70.042
2.5 | 0.508 | 0.00657 | -0.049 | 77.393
3 | 0.568 | 0.00681 | -0.051 | 83.405
3.5 | 0.628 | 0.00709 | -0.052 | 88.576
4 | 0.687 | 0.00715 | -0.053 | 95.999
4.5 | 0.744 | 0.00735 | -0.054 | 101.159
5 | 0.8 | 0.00757 | -0.055 | 105.638
5.5 | 0.855 | 0.00783 | -0.057 | 109.136
6 | 0.907 | 0.00812 | -0.058 | 111.731
6.5 | 0.958 | 0.0086 | -0.059 | 111.419
7 | 1.007 | 0.00895 | -0.06 | 112.482
7.5 | 1.052 | 0.00929 | -0.061 | 113.246
8 | 1.095 | 0.00968 | -0.062 | 113.179
8.5 | 1.135 | 0.01006 | -0.064 | 112.805
9 | 1.171 | 0.01053 | -0.065 | 111.244
9.5 | 1.204 | 0.01094 | -0.066 | 110.023
10 | 1.233 | 0.01148 | -0.067 | 107.379
10.5 | 1.257 | 0.01196 | -0.068 | 105.087
11 | 1.276 | 0.01252 | -0.069 | 101.945
11.5 | 1.287 | 0.01313 | -0.07 | 98.009
12 | 1.292 | 0.01368 | -0.071 | 94.482
12.5 | 1.292 | 0.01432 | -0.072 | 90.203
13 | 1.286 | 0.01502 | -0.073 | 85.633
13.5 | 1.276 | 0.01578 | -0.074 | 80.862
14 | 1.26 | 0.01673 | -0.075 | 75.335
14.5 | 1.24 | 0.01795 | -0.076 | 69.094
15 | 1.216 | 0.01906 | -0.077 | 63.787
15.5 | 1.189 | 0.02017 | -0.078 | 58.947
16 | 1.156 | 0.02228 | -0.078 | 51.891
16.5 | 1.117 | 0.02583 | -0.078 | 43.231
17 | 1.072 | 0.03102 | -0.078 | 34.545

## 140. Re 18M Mach 0.10 (2)
BIGFOIL.COM POLAR EXPORT
NACA67A215
NACA67A215 |  |  |  | Cl Max: | 1.6875 | at alpha= | 20 | deg
XFOIL ncrit=9 |  |  |  | L/D Max: | 97.279 | at alpha= | 9.5 | deg
Re: | 18000000 |  |  | Cd Min: | 0.03213 | at alpha= | 20 | deg
Mach: | 0.1 |  |  | Cl=0 at alpha= | -2.0421 | deg
|  |  |  | @ Cl=0.1, Cd= | 0.004362
|  |  |  | @ Cl=0.4, Cd= | 0.005512
|  |  |  | @ Cl=0.6, Cd= | 0.0069759
alpha (deg) | Cl | Cd | Cm | Cl/Cd
-20 | -1.5145 | 0.02405 | -0.1045 | -62.973
-19.5 | -1.4957 | 0.02223 | -0.1018 | -67.283
-19 | -1.4686 | 0.02094 | -0.0996 | -70.1337
-18.5 | -1.4461 | 0.01948 | -0.0966 | -74.2351
-17 | -1.3575 | 0.01636 | -0.0889 | -82.9768
-16.5 | -1.3244 | 0.01551 | -0.0865 | -85.3901
-16 | -1.2951 | 0.01446 | -0.0834 | -89.5643
-15.5 | -1.2601 | 0.0137 | -0.081 | -91.9781
-15 | -1.2263 | 0.01284 | -0.0783 | -95.5062
-14.5 | -1.1899 | 0.01217 | -0.0758 | -97.7732
-14 | -1.15 | 0.01163 | -0.0738 | -98.8822
-13.5 | -1.1126 | 0.01096 | -0.0714 | -101.5146
-13 | -1.071 | 0.01046 | -0.0695 | -102.3901
-12.5 | -1.0291 | 0.00999 | -0.0677 | -103.013
-12 | -0.9861 | 0.00956 | -0.066 | -103.1485
-11 | -0.8987 | 0.00879 | -0.0626 | -102.2412
-10.5 | -0.8539 | 0.00846 | -0.061 | -100.9338
-10 | -0.8105 | 0.00807 | -0.0591 | -100.4337
-9.5 | -0.7675 | 0.00768 | -0.0571 | -99.9349
-9 | -0.7232 | 0.00737 | -0.0552 | -98.1275
-8.5 | -0.6797 | 0.0071 | -0.0531 | -95.7324
-8 | -0.635 | 0.00683 | -0.0513 | -92.9722
-7.5 | -0.5848 | 0.00658 | -0.0506 | -88.8754
-7 | -0.5344 | 0.00631 | -0.0499 | -84.691
-6.5 | -0.4823 | 0.0061 | -0.0496 | -79.0656
-6 | -0.4302 | 0.00587 | -0.0493 | -73.2879
-5.5 | -0.3767 | 0.00569 | -0.0493 | -66.2039
-5 | -0.3233 | 0.0055 | -0.0492 | -58.7818
-4.5 | -0.2688 | 0.00535 | -0.0494 | -50.243
-4 | -0.2142 | 0.00517 | -0.0496 | -41.4313
-3.5 | -0.1589 | 0.00499 | -0.0499 | -31.8437
-3 | -0.1041 | 0.00484 | -0.0501 | -21.5083
-2.5 | -0.0489 | 0.00469 | -0.0504 | -10.4264
-2 | 0.0045 | 0.00449 | -0.0503 | 1.0022
-1.5 | 0.0583 | 0.00432 | -0.0503 | 13.4954
-1 | 0.1079 | 0.00437 | -0.0495 | 24.6911
-0.5 | 0.1466 | 0.00476 | -0.0465 | 30.7983
0 | 0.19 | 0.00486 | -0.0444 | 39.0947
0.5 | 0.2245 | 0.00476 | -0.0406 | 47.1639
1 | 0.2547 | 0.00506 | -0.0358 | 50.336
1.5 | 0.2928 | 0.00514 | -0.0326 | 56.965
2 | 0.3293 | 0.00496 | -0.029 | 66.3911
2.5 | 0.3643 | 0.00519 | -0.0248 | 70.1927
3 | 0.402 | 0.00553 | -0.0215 | 72.6944
3.5 | 0.4439 | 0.00586 | -0.019 | 75.7509
4 | 0.483 | 0.00626 | -0.016 | 77.1565
4.5 | 0.5285 | 0.00655 | -0.0144 | 80.687
5 | 0.575 | 0.00682 | -0.013 | 84.3109
5.5 | 0.6215 | 0.00711 | -0.0117 | 87.4121
6 | 0.6685 | 0.0074 | -0.0105 | 90.3378
6.5 | 0.714 | 0.00771 | -0.009 | 92.607
7 | 0.7604 | 0.00803 | -0.0077 | 94.6949
7.5 | 0.8064 | 0.00837 | -0.0064 | 96.3441
8 | 0.8487 | 0.0088 | -0.0045 | 96.4432
8.5 | 0.8918 | 0.00925 | -0.0027 | 96.4108
9 | 0.9366 | 0.00965 | -0.0013 | 97.057
9.5 | 0.9796 | 0.01007 | 0.0004 | 97.279
10 | 1.0222 | 0.01056 | 0.0021 | 96.7992
10.5 | 1.0655 | 0.01104 | 0.0037 | 96.5127
11 | 1.1063 | 0.01159 | 0.0056 | 95.453
11.5 | 1.1487 | 0.0121 | 0.0072 | 94.9339
12 | 1.1912 | 0.01262 | 0.0087 | 94.3899
12.5 | 1.2303 | 0.01326 | 0.0107 | 92.7828
13 | 1.2694 | 0.01392 | 0.0127 | 91.1925
13.5 | 1.3079 | 0.01463 | 0.0146 | 89.3985
14 | 1.3423 | 0.01549 | 0.0171 | 86.6559
14.5 | 1.38 | 0.01626 | 0.0191 | 84.8708
15.5 | 1.4497 | 0.01805 | 0.0235 | 80.3158
16 | 1.483 | 0.01904 | 0.0257 | 77.8887
16.5 | 1.5144 | 0.02013 | 0.0281 | 75.231
17 | 1.5445 | 0.02128 | 0.0306 | 72.5799
17.5 | 1.5746 | 0.02249 | 0.0329 | 70.0133
18 | 1.601 | 0.02394 | 0.0355 | 66.8755
18.5 | 1.6256 | 0.02559 | 0.0381 | 63.5248
19 | 1.6486 | 0.02734 | 0.0407 | 60.2999
19.5 | 1.6678 | 0.02935 | 0.0435 | 56.8245
20 | 1.6875 | 0.03213 | 0.0448 | 52.521

## 141. Re 18M Mach 0.25 (1)
BIGFOIL.COM POLAR EXPORT
NACA67A215
NACA67A215 |  |  |  | Cl Max: | 1.235 | at alpha= | 11 | deg
JavaFoil+Calcfoil stall+Eppler ext transition |  |  |  | L/D Max: | 110.731 | at alpha= | 6 | deg
Re: | 18000000 |  |  | Cd Min: | 0.00513 | at alpha= | -4.5 | deg
Mach: | 0.25 |  |  | Cl=0 at alpha= | -1.6587 | deg
|  |  |  | @ Cl=0.1, Cd= | 0.0056724
|  |  |  | @ Cl=0.4, Cd= | 0.0065005
|  |  |  | @ Cl=0.6, Cd= | 0.0070525
alpha (deg) | Cl | Cd | Cm | Cl/Cd
-16.5 | -0.526 | 0.11838 | -0.001 | -4.446
-16 | -0.571 | 0.11102 | -0.002 | -5.146
-15.5 | -0.613 | 0.10399 | -0.003 | -5.891
-15 | -0.651 | 0.09618 | -0.004 | -6.767
-14.5 | -0.686 | 0.08796 | -0.005 | -7.794
-14 | -0.719 | 0.07724 | -0.006 | -9.314
-13.5 | -0.799 | 0.03806 | -0.008 | -20.995
-13 | -0.879 | 0.01702 | -0.011 | -51.649
-12.5 | -0.903 | 0.01399 | -0.012 | -64.564
-12 | -0.913 | 0.01265 | -0.013 | -72.179
-11.5 | -0.914 | 0.0116 | -0.014 | -78.771
-11 | -0.907 | 0.01086 | -0.016 | -83.574
-10.5 | -0.893 | 0.01022 | -0.017 | -87.395
-10 | -0.873 | 0.00964 | -0.018 | -90.556
-9.5 | -0.846 | 0.00915 | -0.02 | -92.435
-9 | -0.813 | 0.00869 | -0.021 | -93.615
-8.5 | -0.776 | 0.00825 | -0.022 | -94.084
-8 | -0.734 | 0.00788 | -0.023 | -93.109
-7.5 | -0.688 | 0.00761 | -0.025 | -90.378
-7 | -0.638 | 0.00725 | -0.026 | -88.035
-6.5 | -0.586 | 0.007 | -0.027 | -83.65
-6 | -0.531 | 0.0067 | -0.029 | -79.204
-5.5 | -0.473 | 0.00646 | -0.03 | -73.286
-5 | -0.414 | 0.00628 | -0.031 | -66.012
-4.5 | -0.354 | 0.00513 | -0.033 | -68.975
-4 | -0.293 | 0.00523 | -0.034 | -56.024
-3.5 | -0.231 | 0.00564 | -0.035 | -41.017
-3 | -0.169 | 0.00565 | -0.037 | -29.91
-2.5 | -0.106 | 0.00563 | -0.038 | -18.849
-2 | -0.043 | 0.00558 | -0.039 | -7.71
-1.5 | 0.02 | 0.00566 | -0.041 | 3.582
-1 | 0.084 | 0.00552 | -0.042 | 15.19
-0.5 | 0.147 | 0.00612 | -0.043 | 24.064
0 | 0.21 | 0.00626 | -0.044 | 33.534
0.5 | 0.273 | 0.00625 | -0.046 | 43.713
1 | 0.336 | 0.00634 | -0.047 | 53.006
1.5 | 0.399 | 0.0065 | -0.048 | 61.339
2 | 0.46 | 0.00653 | -0.049 | 70.437
2.5 | 0.522 | 0.00664 | -0.051 | 78.534
3 | 0.583 | 0.00698 | -0.052 | 83.5
3.5 | 0.644 | 0.00724 | -0.053 | 88.899
4 | 0.704 | 0.00733 | -0.054 | 96.043
4.5 | 0.763 | 0.00755 | -0.056 | 100.98
5 | 0.82 | 0.00783 | -0.057 | 104.623
5.5 | 0.875 | 0.00807 | -0.058 | 108.338
6 | 0.928 | 0.00838 | -0.059 | 110.731
6.5 | 0.978 | 0.00893 | -0.061 | 109.532
7 | 1.025 | 0.00933 | -0.062 | 109.833
7.5 | 1.069 | 0.00971 | -0.063 | 110.137
8 | 1.109 | 0.01015 | -0.064 | 109.252
8.5 | 1.144 | 0.0106 | -0.065 | 107.964
9 | 1.174 | 0.01107 | -0.066 | 106.102
9.5 | 1.199 | 0.01161 | -0.068 | 103.3
10 | 1.218 | 0.01223 | -0.069 | 99.549
10.5 | 1.23 | 0.01276 | -0.07 | 96.45
11 | 1.235 | 0.01349 | -0.071 | 91.548
11.5 | 1.225 | 0.01426 | -0.072 | 85.905
12 | 1.207 | 0.01513 | -0.073 | 79.751
12.5 | 1.179 | 0.01609 | -0.074 | 73.274
13 | 1.142 | 0.01733 | -0.075 | 65.879
13.5 | 1.097 | 0.01846 | -0.076 | 59.398
14 | 1.043 | 0.02003 | -0.077 | 52.053
14.5 | 0.971 | 0.02484 | -0.076 | 39.083
15 | 0.798 | 0.07852 | -0.059 | 10.161
15.5 | 0.718 | 0.10112 | -0.052 | 7.096
16 | 0.651 | 0.11075 | -0.05 | 5.876

## 142. Re 18M Mach 0.25 (2)
BIGFOIL.COM POLAR EXPORT
NACA67A215
NACA67A215 |  |  |  | Cl Max: | 1.6648 | at alpha= | 20 | deg
XFOIL ncrit=9 |  |  |  | L/D Max: | 92.095 | at alpha= | 9.5 | deg
Re: | 18000000 |  |  | Cd Min: | 0.04431 | at alpha= | 20 | deg
Mach: | 0.25 |  |  | Cl=0 at alpha= | -2.0879 | deg
|  |  |  | @ Cl=0.1, Cd= | 0.0042827
|  |  |  | @ Cl=0.4, Cd= | 0.0057694
|  |  |  | @ Cl=0.6, Cd= | 0.0072919
alpha (deg) | Cl | Cd | Cm | Cl/Cd
-20 | -1.3841 | 0.0422 | -0.1341 | -32.7986
-19.5 | -1.4204 | 0.03471 | -0.1329 | -40.9219
-19 | -1.4178 | 0.03078 | -0.1303 | -46.0624
-18.5 | -1.4108 | 0.02753 | -0.1269 | -51.2459
-18 | -1.4074 | 0.02437 | -0.1223 | -57.7513
-17.5 | -1.3649 | 0.02345 | -0.1201 | -58.2047
-17 | -1.3584 | 0.02077 | -0.1148 | -65.402
-16.5 | -1.3283 | 0.01941 | -0.1111 | -68.4338
-16 | -1.3089 | 0.01751 | -0.1061 | -74.7516
-15.5 | -1.2781 | 0.01622 | -0.102 | -78.7978
-15 | -1.2499 | 0.01482 | -0.0974 | -84.3387
-14.5 | -1.2126 | 0.01387 | -0.0939 | -87.4261
-14 | -1.1734 | 0.01306 | -0.0905 | -89.8469
-13.5 | -1.1343 | 0.01221 | -0.0871 | -92.8993
-13 | -1.0913 | 0.01154 | -0.0841 | -94.5667
-12.5 | -1.0487 | 0.01088 | -0.0812 | -96.3879
-12 | -1.0041 | 0.0103 | -0.0786 | -97.4854
-11.5 | -0.959 | 0.00978 | -0.076 | -98.0573
-11 | -0.9128 | 0.0093 | -0.0736 | -98.1505
-10.5 | -0.8661 | 0.00889 | -0.0714 | -97.4241
-10 | -0.8184 | 0.0085 | -0.0693 | -96.2824
-9.5 | -0.7719 | 0.00808 | -0.067 | -95.5322
-9 | -0.7247 | 0.00768 | -0.065 | -94.362
-8.5 | -0.6774 | 0.00732 | -0.0629 | -92.541
-8 | -0.6301 | 0.00701 | -0.0608 | -89.8859
-7.5 | -0.5849 | 0.00668 | -0.0582 | -87.5599
-7 | -0.5392 | 0.00646 | -0.0558 | -83.4675
-6.5 | -0.4877 | 0.0062 | -0.0546 | -78.6613
-6 | -0.4346 | 0.00598 | -0.0539 | -72.6756
-5.5 | -0.3805 | 0.00577 | -0.0533 | -65.9445
-5 | -0.3259 | 0.00559 | -0.053 | -58.3005
-4.5 | -0.2705 | 0.00541 | -0.0528 | -50
-4 | -0.2145 | 0.00522 | -0.0528 | -41.092
-3.5 | -0.1578 | 0.00504 | -0.0529 | -31.3095
-3 | -0.1015 | 0.00488 | -0.053 | -20.7992
-2.5 | -0.0455 | 0.00473 | -0.0531 | -9.6195
-2 | 0.0097 | 0.00451 | -0.053 | 2.1508
-1.5 | 0.0646 | 0.00433 | -0.0529 | 14.9192
-1 | 0.117 | 0.00426 | -0.0523 | 27.4648
0.5 | 0.23 | 0.00471 | -0.0415 | 48.8323
1 | 0.2571 | 0.00497 | -0.0356 | 51.7304
1.5 | 0.2842 | 0.00511 | -0.0296 | 55.6164
2 | 0.3132 | 0.00501 | -0.024 | 62.515
2.5 | 0.3516 | 0.00533 | -0.0204 | 65.9662
3 | 0.3913 | 0.0057 | -0.0171 | 68.6491
3.5 | 0.4352 | 0.00605 | -0.0148 | 71.9339
4 | 0.4753 | 0.00648 | -0.0116 | 73.3488
4.5 | 0.5224 | 0.00681 | -0.01 | 76.7107
5 | 0.5701 | 0.0071 | -0.0084 | 80.2958
5.5 | 0.6184 | 0.00741 | -0.007 | 83.4548
6 | 0.667 | 0.00773 | -0.0056 | 86.2872
6.5 | 0.7141 | 0.00808 | -0.0039 | 88.3787
7 | 0.7612 | 0.00846 | -0.0022 | 89.9764
7.5 | 0.8089 | 0.00884 | -0.0007 | 91.5045
8 | 0.8525 | 0.00933 | 0.0016 | 91.3719
8.5 | 0.8976 | 0.00981 | 0.0037 | 91.4985
9 | 0.9443 | 0.01026 | 0.0054 | 92.037
9.5 | 0.9891 | 0.01074 | 0.0075 | 92.095
10 | 1.033 | 0.01132 | 0.0098 | 91.2544
10.5 | 1.0788 | 0.01184 | 0.0117 | 91.1149
11 | 1.1217 | 0.01246 | 0.0141 | 90.0241
11.5 | 1.1657 | 0.01308 | 0.0163 | 89.1208
12 | 1.2096 | 0.01375 | 0.0185 | 87.9709
12.5 | 1.2488 | 0.01459 | 0.0215 | 85.5929
13 | 1.2899 | 0.01541 | 0.0241 | 83.7054
13.5 | 1.3278 | 0.01637 | 0.0272 | 81.1118
14 | 1.366 | 0.01735 | 0.0301 | 78.732
14.5 | 1.4052 | 0.01832 | 0.0329 | 76.7031
15 | 1.4416 | 0.01948 | 0.0359 | 74.0041
15.5 | 1.4751 | 0.0208 | 0.0393 | 70.9183
16 | 1.5093 | 0.02215 | 0.0424 | 68.14
16.5 | 1.5386 | 0.02378 | 0.046 | 64.7014
17 | 1.5677 | 0.02548 | 0.0495 | 61.5267
17.5 | 1.5907 | 0.02765 | 0.0532 | 57.5298
18 | 1.611 | 0.03011 | 0.0569 | 53.5038
18.5 | 1.6256 | 0.03311 | 0.0606 | 49.0969
19 | 1.6391 | 0.03636 | 0.0639 | 45.0798
19.5 | 1.652 | 0.03979 | 0.0667 | 41.518
20 | 1.6648 | 0.04431 | 0.0676 | 37.5717

## 143. Re 18M Mach 0.50 (1)
BIGFOIL.COM POLAR EXPORT
NACA67A215
NACA67A215 |  |  |  | Cl Max: | 1.196 | at alpha= | 20 | deg
JavaFoil+Calcfoil stall+Eppler ext transition |  |  |  | L/D Max: | 101.687 | at alpha= | 5.5 | deg
Re: | 18000000 |  |  | Cd Min: | 0.00568 | at alpha= | -0.5 | deg
Mach: | 0.5 |  |  | Cl=0 at alpha= | -1.662 | deg
|  |  |  | @ Cl=0.1, Cd= | 0.0062839
|  |  |  | @ Cl=0.4, Cd= | 0.0066671
|  |  |  | @ Cl=0.6, Cd= | 0.0073829
alpha (deg) | Cl | Cd | Cm | Cl/Cd
-20 | -1.02 | 0.17617 | 0.004 | -5.788
-19.5 | -0.992 | 0.17108 | 0.003 | -5.798
-19 | -0.963 | 0.16781 | 0.002 | -5.741
-18.5 | -0.935 | 0.16021 | 0.001 | -5.837
-18 | -0.91 | 0.14774 | 0.001 | -6.16
-17.5 | -0.882 | 0.14159 | 0 | -6.228
-17 | -0.854 | 0.13482 | -0.001 | -6.333
-16.5 | -0.825 | 0.13264 | -0.002 | -6.223
-16 | -0.798 | 0.12234 | -0.002 | -6.525
-15.5 | -0.771 | 0.11389 | -0.003 | -6.772
-15 | -0.746 | 0.10241 | -0.004 | -7.287
-14.5 | -0.718 | 0.09757 | -0.005 | -7.358
-14 | -0.695 | 0.08577 | -0.006 | -8.109
-13.5 | -0.671 | 0.07837 | -0.007 | -8.561
-13 | -0.746 | 0.01976 | -0.012 | -37.765
-12.5 | -0.605 | 0.0846 | -0.007 | -7.146
-12 | -0.578 | 0.07752 | -0.008 | -7.453
-11.5 | -0.558 | 0.06534 | -0.01 | -8.532
-11 | -0.557 | 0.04218 | -0.014 | -13.195
-10.5 | -0.596 | 0.0131 | -0.019 | -45.517
-10 | -0.465 | 0.06718 | -0.01 | -6.919
-9.5 | -0.44 | 0.05779 | -0.012 | -7.61
-9 | -0.494 | 0.01247 | -0.023 | -39.591
-8.5 | -0.382 | 0.05518 | -0.013 | -6.923
-8 | -0.586 | 0.0111 | -0.026 | -52.772
-7.5 | -0.667 | 0.00935 | -0.028 | -71.252
-7 | -0.657 | 0.00859 | -0.029 | -76.499
-6.5 | -0.622 | 0.00807 | -0.03 | -77.059
-6 | -0.574 | 0.00762 | -0.032 | -75.297
-5.5 | -0.517 | 0.00727 | -0.033 | -71.19
-5 | -0.455 | 0.00691 | -0.035 | -65.885
-4.5 | -0.391 | 0.00666 | -0.036 | -58.689
-4 | -0.324 | 0.00648 | -0.038 | -50.056
-3.5 | -0.257 | 0.00618 | -0.039 | -41.533
-3 | -0.188 | 0.00608 | -0.041 | -30.837
-2.5 | -0.118 | 0.00631 | -0.042 | -18.701
-2 | -0.048 | 0.00652 | -0.044 | -7.335
-1.5 | 0.023 | 0.00631 | -0.045 | 3.579
-1 | 0.093 | 0.00635 | -0.046 | 14.718
-0.5 | 0.164 | 0.00568 | -0.048 | 28.926
0 | 0.234 | 0.00616 | -0.049 | 37.99
0.5 | 0.304 | 0.00624 | -0.051 | 48.708
1 | 0.374 | 0.00663 | -0.052 | 56.458
1.5 | 0.444 | 0.00673 | -0.054 | 66.003
2 | 0.512 | 0.00716 | -0.055 | 71.482
2.5 | 0.58 | 0.00723 | -0.056 | 80.231
3 | 0.648 | 0.00775 | -0.058 | 83.634
3.5 | 0.715 | 0.00794 | -0.059 | 90.063
4 | 0.781 | 0.00823 | -0.061 | 94.83
4.5 | 0.843 | 0.00857 | -0.062 | 98.278
5 | 0.901 | 0.00897 | -0.063 | 100.409
5.5 | 0.954 | 0.00939 | -0.065 | 101.687
6 | 1 | 0.01012 | -0.066 | 98.852
6.5 | 1.035 | 0.01076 | -0.067 | 96.176
7 | 1.051 | 0.01142 | -0.069 | 92.044
7.5 | 1.032 | 0.01222 | -0.07 | 84.408
8 | 0.89 | 0.01315 | -0.071 | 67.709
8.5 | 0.687 | 0.01452 | -0.072 | 47.288
9 | 0.595 | 0.05861 | -0.041 | 10.144
9.5 | 0.751 | 0.01603 | -0.075 | 46.832
10 | 0.648 | 0.06567 | -0.041 | 9.874
10.5 | 0.818 | 0.01615 | -0.078 | 50.664
11 | 0.849 | 0.01752 | -0.079 | 48.466
11.5 | 0.877 | 0.0197 | -0.079 | 44.552
12 | 0.761 | 0.0793 | -0.048 | 9.601
12.5 | 0.785 | 0.08957 | -0.045 | 8.759
13 | 0.971 | 0.02226 | -0.083 | 43.632
13.5 | 0.89 | 0.06198 | -0.068 | 14.363
14 | 0.883 | 0.0875 | -0.058 | 10.091
14.5 | 0.897 | 0.10829 | -0.052 | 8.284
15 | 0.921 | 0.1206 | -0.051 | 7.64
15.5 | 0.949 | 0.12677 | -0.052 | 7.483
16 | 0.977 | 0.13283 | -0.054 | 7.354
16.5 | 1.006 | 0.13417 | -0.057 | 7.501
17 | 1.031 | 0.15029 | -0.056 | 6.858
17.5 | 1.059 | 0.15568 | -0.058 | 6.802
18 | 1.087 | 0.16199 | -0.059 | 6.708
18.5 | 1.115 | 0.16507 | -0.061 | 6.757
19 | 1.143 | 0.17125 | -0.062 | 6.674
19.5 | 1.168 | 0.18847 | -0.062 | 6.197
20 | 1.196 | 0.19736 | -0.064 | 6.058

## 144. Re 18M Mach 0.50 (2)
BIGFOIL.COM POLAR EXPORT
NACA67A215
NACA67A215 |  |  |  | Cl Max: | 1.1309 | at alpha= | 11 | deg
XFOIL ncrit=9 |  |  |  | L/D Max: | 74.1415 | at alpha= | 8.5 | deg
Re: | 18000000 |  |  | Cd Min: | 0.12344 | at alpha= | 16 | deg
Mach: | 0.5 |  |  | Cl=0 at alpha= | -99 | deg
|  |  |  | @ Cl=0.1, Cd= | 0.00467
|  |  |  | @ Cl=0.4, Cd= | 0.0071473
|  |  |  | @ Cl=0.6, Cd= | 0.0089632
alpha (deg) | Cl | Cd | Cm | Cl/Cd
0 | 0.2257 | 0.00467 | -0.0524 | 48.3298
0.5 | 0.2518 | 0.00444 | -0.0448 | 56.7117
1 | 0.2561 | 0.00453 | -0.0322 | 56.5342
1.5 | 0.2503 | 0.00531 | -0.0182 | 47.1375
2 | 0.2705 | 0.00565 | -0.0096 | 47.8761
2.5 | 0.3112 | 0.00614 | -0.0052 | 50.684
3 | 0.3556 | 0.00669 | -0.0015 | 53.154
3.5 | 0.4022 | 0.00717 | 0.0018 | 56.0948
4 | 0.4474 | 0.00775 | 0.0054 | 57.729
4.5 | 0.4987 | 0.00821 | 0.008 | 60.743
5 | 0.5531 | 0.00863 | 0.0101 | 64.0904
5.5 | 0.6094 | 0.00903 | 0.012 | 67.4862
6 | 0.6625 | 0.00953 | 0.0146 | 69.5173
6.5 | 0.7179 | 0.01 | 0.017 | 71.79
7 | 0.7714 | 0.01059 | 0.02 | 72.8423
7.5 | 0.8235 | 0.01124 | 0.0233 | 73.2651
8 | 0.8772 | 0.01191 | 0.0267 | 73.6524
8.5 | 0.9327 | 0.01258 | 0.0301 | 74.1415
9 | 0.9848 | 0.01339 | 0.0343 | 73.5474
9.5 | 1.0381 | 0.01427 | 0.0387 | 72.747
10 | 1.0873 | 0.01538 | 0.044 | 70.6957
10.5 | 1.1242 | 0.01714 | 0.0513 | 65.5893
11 | 1.1309 | 0.02042 | 0.061 | 55.382
11.5 | 1.1072 | 0.0258 | 0.0713 | 42.9147
12 | 1.0698 | 0.03242 | 0.0798 | 32.9981
12.5 | 1.0249 | 0.04037 | 0.0856 | 25.3877
13 | 0.9835 | 0.04944 | 0.0875 | 19.8928
13.5 | 0.9452 | 0.05995 | 0.0853 | 15.7665
14 | 0.9127 | 0.07187 | 0.0793 | 12.6993
14.5 | 0.8865 | 0.08514 | 0.0704 | 10.4123
15 | 0.8685 | 0.09859 | 0.0611 | 8.8092
15.5 | 0.8513 | 0.11133 | 0.0533 | 7.6466
16 | 0.8369 | 0.12344 | 0.0457 | 6.7798

## 145. Re 20M Mach 0.00 (1)
BIGFOIL.COM POLAR EXPORT
NACA67A215
NACA67A215 |  |  |  | Cl Max: | 1.305 | at alpha= | 12.5 | deg
JavaFoil+Calcfoil stall+Eppler ext transition |  |  |  | L/D Max: | 115.861 | at alpha= | 8 | deg
Re: | 20000000 |  |  | Cd Min: | 0.00543 | at alpha= | -6 | deg
Mach: | 0 |  |  | Cl=0 at alpha= | -1.6613 | deg
|  |  |  | @ Cl=0.1, Cd= | 0.0057761
|  |  |  | @ Cl=0.4, Cd= | 0.0064663
|  |  |  | @ Cl=0.6, Cd= | 0.0070346
alpha (deg) | Cl | Cd | Cm | Cl/Cd
-19 | -0.785 | 0.12485 | 0.002 | -6.284
-18.5 | -0.802 | 0.1169 | 0.001 | -6.864
-18 | -0.817 | 0.11153 | 0.001 | -7.328
-17.5 | -0.835 | 0.10273 | 0 | -8.123
-17 | -0.861 | 0.08467 | -0.001 | -10.171
-16.5 | -0.881 | 0.07403 | -0.002 | -11.896
-16 | -0.922 | 0.05026 | -0.003 | -18.344
-15.5 | -1 | 0.02126 | -0.005 | -47.039
-15 | -1.02 | 0.01665 | -0.006 | -61.245
-14.5 | -1.026 | 0.0152 | -0.007 | -67.489
-14 | -1.027 | 0.01401 | -0.008 | -73.306
-13.5 | -1.024 | 0.01293 | -0.009 | -79.246
-13 | -1.018 | 0.01206 | -0.01 | -84.388
-12.5 | -1.006 | 0.01144 | -0.012 | -87.902
-12 | -0.99 | 0.01079 | -0.013 | -91.809
-11.5 | -0.971 | 0.01022 | -0.014 | -94.96
-11 | -0.946 | 0.00981 | -0.015 | -96.457
-10.5 | -0.918 | 0.00926 | -0.017 | -99.18
-10 | -0.886 | 0.00888 | -0.018 | -99.787
-9.5 | -0.851 | 0.00843 | -0.019 | -100.897
-9 | -0.811 | 0.00809 | -0.02 | -100.331
-8.5 | -0.769 | 0.00774 | -0.022 | -99.321
-8 | -0.723 | 0.00742 | -0.023 | -97.473
-7.5 | -0.675 | 0.00717 | -0.024 | -94.211
-7 | -0.625 | 0.00691 | -0.025 | -90.435
-6.5 | -0.572 | 0.00664 | -0.027 | -86.127
-6 | -0.517 | 0.00543 | -0.028 | -95.274
-5.5 | -0.461 | 0.00573 | -0.029 | -80.437
-5 | -0.403 | 0.00558 | -0.03 | -72.126
-4.5 | -0.344 | 0.00565 | -0.032 | -60.835
-4 | -0.285 | 0.00601 | -0.033 | -47.325
-3.5 | -0.224 | 0.00603 | -0.034 | -37.242
-3 | -0.164 | 0.00616 | -0.036 | -26.612
-2.5 | -0.103 | 0.0065 | -0.037 | -15.822
-2 | -0.042 | 0.00634 | -0.038 | -6.578
-1.5 | 0.02 | 0.00615 | -0.039 | 3.194
-1 | 0.081 | 0.00577 | -0.041 | 14.061
-0.5 | 0.143 | 0.00579 | -0.042 | 24.636
0 | 0.204 | 0.00544 | -0.043 | 37.417
0.5 | 0.265 | 0.00625 | -0.044 | 42.338
1 | 0.326 | 0.0063 | -0.045 | 51.692
1.5 | 0.387 | 0.00642 | -0.047 | 60.221
2 | 0.446 | 0.00663 | -0.048 | 67.314
2.5 | 0.506 | 0.00662 | -0.049 | 76.428
3 | 0.566 | 0.007 | -0.05 | 80.792
3.5 | 0.625 | 0.00706 | -0.052 | 88.473
4 | 0.684 | 0.00718 | -0.053 | 95.175
4.5 | 0.741 | 0.00721 | -0.054 | 102.71
5 | 0.797 | 0.00745 | -0.055 | 106.909
5.5 | 0.851 | 0.00766 | -0.056 | 111.143
6 | 0.904 | 0.00791 | -0.058 | 114.345
6.5 | 0.955 | 0.00839 | -0.059 | 113.747
7 | 1.003 | 0.00874 | -0.06 | 114.749
7.5 | 1.049 | 0.0091 | -0.061 | 115.372
8 | 1.093 | 0.00943 | -0.062 | 115.861
8.5 | 1.133 | 0.00981 | -0.063 | 115.497
9 | 1.17 | 0.01025 | -0.064 | 114.222
9.5 | 1.204 | 0.01067 | -0.066 | 112.812
10 | 1.234 | 0.0111 | -0.067 | 111.18
10.5 | 1.26 | 0.01158 | -0.068 | 108.819
11 | 1.281 | 0.01214 | -0.069 | 105.528
11.5 | 1.294 | 0.01272 | -0.07 | 101.763
12 | 1.302 | 0.01323 | -0.071 | 98.45
12.5 | 1.305 | 0.01389 | -0.072 | 93.932
13 | 1.303 | 0.01448 | -0.073 | 90.017
13.5 | 1.297 | 0.01518 | -0.074 | 85.434
14 | 1.285 | 0.01624 | -0.075 | 79.162
14.5 | 1.27 | 0.01712 | -0.076 | 74.176
15 | 1.251 | 0.01811 | -0.076 | 69.062
15.5 | 1.228 | 0.01934 | -0.077 | 63.493
16 | 1.202 | 0.0208 | -0.078 | 57.789
16.5 | 1.171 | 0.023 | -0.079 | 50.922
17 | 1.139 | 0.02524 | -0.079 | 45.115
17.5 | 1.094 | 0.03142 | -0.079 | 34.829

## 146. Re 20M Mach 0.00 (2)
BIGFOIL.COM POLAR EXPORT
NACA67A215
NACA67A215 |  |  |  | Cl Max: | 1.689 | at alpha= | 20 | deg
XFOIL ncrit=9 |  |  |  | L/D Max: | 100.83 | at alpha= | 9.5 | deg
Re: | 20000000 |  |  | Cd Min: | 0.0297 | at alpha= | 20 | deg
Mach: | 0 |  |  | Cl=0 at alpha= | -2.0306 | deg
|  |  |  | @ Cl=0.1, Cd= | 0.0046394
|  |  |  | @ Cl=0.4, Cd= | 0.0054133
|  |  |  | @ Cl=0.6, Cd= | 0.006772
alpha (deg) | Cl | Cd | Cm | Cl/Cd
-20 | -1.5288 | 0.02193 | -0.0977 | -69.7127
-19.5 | -1.5063 | 0.02047 | -0.0952 | -73.5857
-19 | -1.4784 | 0.01936 | -0.0931 | -76.3636
-18.5 | -1.4539 | 0.01812 | -0.0904 | -80.2373
-18 | -1.4256 | 0.01708 | -0.088 | -83.466
-17.5 | -1.392 | 0.01634 | -0.0861 | -85.1897
-17 | -1.3616 | 0.01542 | -0.0836 | -88.3009
-16.5 | -1.3281 | 0.01468 | -0.0814 | -90.47
-16 | -1.2967 | 0.01379 | -0.0788 | -94.0319
-15.5 | -1.2604 | 0.01313 | -0.0768 | -95.9939
-15 | -1.228 | 0.01231 | -0.074 | -99.7563
-14.5 | -1.1905 | 0.0117 | -0.0719 | -101.7521
-14 | -1.1514 | 0.0112 | -0.07 | -102.8036
-13.5 | -1.1135 | 0.01056 | -0.0679 | -105.4451
-13 | -1.0726 | 0.0101 | -0.0661 | -106.198
-12.5 | -1.0306 | 0.00966 | -0.0644 | -106.6874
-12 | -0.9881 | 0.00926 | -0.0628 | -106.7063
-11.5 | -0.9452 | 0.00888 | -0.0612 | -106.4414
-11 | -0.9014 | 0.00855 | -0.0597 | -105.4269
-10 | -0.8141 | 0.00787 | -0.0563 | -103.4435
-9.5 | -0.772 | 0.00748 | -0.0542 | -103.2086
-9 | -0.7293 | 0.0072 | -0.0522 | -101.2917
-8.5 | -0.6852 | 0.00698 | -0.0503 | -98.1662
-8 | -0.6366 | 0.00668 | -0.0495 | -95.2994
-7.5 | -0.5863 | 0.00644 | -0.0489 | -91.0404
-7 | -0.5357 | 0.00618 | -0.0485 | -86.6828
-6.5 | -0.4836 | 0.00598 | -0.0483 | -80.8696
-6 | -0.4315 | 0.00576 | -0.0481 | -74.9132
-5.5 | -0.378 | 0.00559 | -0.0481 | -67.6208
-5 | -0.3246 | 0.00541 | -0.0482 | -60
-4.5 | -0.27 | 0.00524 | -0.0485 | -51.5267
-4 | -0.2153 | 0.00506 | -0.0487 | -42.5494
-3.5 | -0.1604 | 0.00491 | -0.0491 | -32.668
-3 | -0.1057 | 0.00477 | -0.0493 | -22.1593
-2.5 | -0.0506 | 0.00462 | -0.0497 | -10.9524
-2 | 0.0033 | 0.00446 | -0.0498 | 0.73991
-1 | 0.1003 | 0.00464 | -0.0478 | 21.6164
-0.5 | 0.1397 | 0.005 | -0.045 | 27.94
0 | 0.1866 | 0.005 | -0.0437 | 37.32
0.5 | 0.222 | 0.00504 | -0.0401 | 44.0476
1 | 0.2533 | 0.00524 | -0.0356 | 48.3397
1.5 | 0.2963 | 0.00532 | -0.0334 | 55.6955
2 | 0.3358 | 0.00508 | -0.0306 | 66.1024
2.5 | 0.3696 | 0.00516 | -0.0263 | 71.6279
3 | 0.4068 | 0.00547 | -0.0228 | 74.3693
3.5 | 0.448 | 0.00576 | -0.0203 | 77.7778
4 | 0.4885 | 0.00615 | -0.0177 | 79.4309
4.5 | 0.5332 | 0.0064 | -0.016 | 83.3125
5 | 0.5801 | 0.00666 | -0.0147 | 87.1021
5.5 | 0.6263 | 0.00692 | -0.0134 | 90.5058
6 | 0.6722 | 0.00722 | -0.012 | 93.1025
6.5 | 0.7194 | 0.00749 | -0.011 | 96.0481
7 | 0.7637 | 0.00783 | -0.0094 | 97.5351
7.5 | 0.8094 | 0.00815 | -0.0081 | 99.3129
8 | 0.8533 | 0.00856 | -0.0065 | 99.6846
8.5 | 0.8948 | 0.00901 | -0.0046 | 99.3119
9 | 0.9391 | 0.00939 | -0.0032 | 100.0106
9.5 | 0.9841 | 0.00976 | -0.002 | 100.8299
10 | 1.0248 | 0.01025 | 0 | 99.9805
10.5 | 1.0672 | 0.01072 | 0.0015 | 99.5522
11 | 1.11 | 0.01119 | 0.003 | 99.1957
11.5 | 1.1509 | 0.0117 | 0.0047 | 98.3675
12 | 1.1922 | 0.01222 | 0.0062 | 97.5614
12.5 | 1.2333 | 0.01277 | 0.0078 | 96.5779
13 | 1.2709 | 0.01344 | 0.0098 | 94.561
13.5 | 1.3085 | 0.01413 | 0.0118 | 92.6044
14 | 1.3453 | 0.01487 | 0.0138 | 90.4707
15 | 1.4177 | 0.0164 | 0.0177 | 86.4451
15.5 | 1.4512 | 0.01728 | 0.0199 | 83.9815
16 | 1.4856 | 0.01815 | 0.0218 | 81.8512
17 | 1.5484 | 0.02021 | 0.0262 | 76.6155
17.5 | 1.5775 | 0.02135 | 0.0285 | 73.8876
18 | 1.6065 | 0.02257 | 0.0307 | 71.1786
18.5 | 1.6298 | 0.02412 | 0.0334 | 67.5705
19 | 1.6561 | 0.02557 | 0.0355 | 64.7673
19.5 | 1.6777 | 0.02732 | 0.038 | 61.4092
20 | 1.689 | 0.0297 | 0.0415 | 56.8687

## 147. Re 20M Mach 0.10 (1)
BIGFOIL.COM POLAR EXPORT
NACA67A215
NACA67A215 |  |  |  | Cl Max: | 1.293 | at alpha= | 12 | deg
JavaFoil+Calcfoil stall+Eppler ext transition |  |  |  | L/D Max: | 115.216 | at alpha= | 8 | deg
Re: | 20000000 |  |  | Cd Min: | 0.00527 | at alpha= | -5.5 | deg
Mach: | 0.1 |  |  | Cl=0 at alpha= | -1.6613 | deg
|  |  |  | @ Cl=0.1, Cd= | 0.0056774
|  |  |  | @ Cl=0.4, Cd= | 0.0064491
|  |  |  | @ Cl=0.6, Cd= | 0.0070533
alpha (deg) | Cl | Cd | Cm | Cl/Cd
-18.5 | -0.752 | 0.12438 | 0.001 | -6.046
-18 | -0.771 | 0.11768 | 0 | -6.553
-17.5 | -0.79 | 0.10955 | 0 | -7.214
-17 | -0.814 | 0.09597 | -0.001 | -8.479
-16.5 | -0.832 | 0.08777 | -0.002 | -9.479
-16 | -0.855 | 0.07469 | -0.003 | -11.451
-15.5 | -0.893 | 0.05337 | -0.004 | -16.728
-15 | -0.982 | 0.02007 | -0.006 | -48.923
-14.5 | -1 | 0.01603 | -0.007 | -62.403
-14 | -1.007 | 0.01452 | -0.008 | -69.336
-13.5 | -1.008 | 0.01341 | -0.009 | -75.129
-13 | -1.005 | 0.01234 | -0.011 | -81.434
-12.5 | -0.996 | 0.01165 | -0.012 | -85.443
-12 | -0.983 | 0.01095 | -0.013 | -89.73
-11.5 | -0.965 | 0.01039 | -0.014 | -92.84
-11 | -0.943 | 0.00984 | -0.015 | -95.799
-10.5 | -0.916 | 0.00936 | -0.017 | -97.87
-10 | -0.886 | 0.00894 | -0.018 | -99.068
-9.5 | -0.851 | 0.00851 | -0.019 | -99.989
-9 | -0.812 | 0.00814 | -0.02 | -99.853
-8.5 | -0.771 | 0.00777 | -0.022 | -99.169
-8 | -0.725 | 0.00747 | -0.023 | -97.047
-7.5 | -0.677 | 0.00721 | -0.024 | -93.892
-7 | -0.627 | 0.00692 | -0.025 | -90.587
-6.5 | -0.574 | 0.00669 | -0.027 | -85.856
-6 | -0.519 | 0.00543 | -0.028 | -95.619
-5.5 | -0.463 | 0.00527 | -0.029 | -87.724
-5 | -0.405 | 0.00559 | -0.031 | -72.401
-4.5 | -0.346 | 0.00568 | -0.032 | -60.869
-4 | -0.286 | 0.00601 | -0.033 | -47.563
-3.5 | -0.226 | 0.00602 | -0.034 | -37.468
-3 | -0.165 | 0.0062 | -0.036 | -26.549
-2.5 | -0.103 | 0.00651 | -0.037 | -15.881
-2 | -0.042 | 0.00632 | -0.038 | -6.632
-1.5 | 0.02 | 0.00588 | -0.039 | 3.357
-1 | 0.082 | 0.00576 | -0.041 | 14.163
-0.5 | 0.143 | 0.00548 | -0.042 | 26.158
0 | 0.205 | 0.00548 | -0.043 | 37.346
0.5 | 0.266 | 0.00629 | -0.044 | 42.261
1 | 0.327 | 0.00629 | -0.046 | 52.033
1.5 | 0.389 | 0.00641 | -0.047 | 60.609
2 | 0.448 | 0.00662 | -0.048 | 67.705
2.5 | 0.509 | 0.00666 | -0.049 | 76.386
3 | 0.568 | 0.007 | -0.051 | 81.262
3.5 | 0.628 | 0.0071 | -0.052 | 88.5
4 | 0.687 | 0.00722 | -0.053 | 95.134
4.5 | 0.744 | 0.00727 | -0.054 | 102.295
5 | 0.8 | 0.0075 | -0.055 | 106.765
5.5 | 0.855 | 0.00771 | -0.057 | 110.938
6 | 0.908 | 0.00798 | -0.058 | 113.782
6.5 | 0.959 | 0.00845 | -0.059 | 113.408
7 | 1.007 | 0.00883 | -0.06 | 114.042
7.5 | 1.053 | 0.00915 | -0.061 | 115.095
8 | 1.096 | 0.00951 | -0.062 | 115.216
8.5 | 1.136 | 0.00992 | -0.064 | 114.509
9 | 1.172 | 0.01036 | -0.065 | 113.125
9.5 | 1.205 | 0.01075 | -0.066 | 112.058
10 | 1.233 | 0.01126 | -0.067 | 109.469
10.5 | 1.258 | 0.01174 | -0.068 | 107.11
11 | 1.277 | 0.01229 | -0.069 | 103.909
11.5 | 1.287 | 0.01289 | -0.07 | 99.852
12 | 1.293 | 0.01342 | -0.071 | 96.29
12.5 | 1.293 | 0.01406 | -0.072 | 91.961
13 | 1.287 | 0.01474 | -0.073 | 87.325
13.5 | 1.276 | 0.01555 | -0.074 | 82.097
14 | 1.261 | 0.0164 | -0.075 | 76.9
14.5 | 1.241 | 0.01756 | -0.076 | 70.653
15 | 1.216 | 0.01865 | -0.077 | 65.216
15.5 | 1.189 | 0.02004 | -0.078 | 59.308
16 | 1.155 | 0.02225 | -0.078 | 51.912
16.5 | 1.118 | 0.02494 | -0.079 | 44.856
17 | 1.076 | 0.02908 | -0.079 | 37.009

## 148. Re 20M Mach 0.10 (2)
BIGFOIL.COM POLAR EXPORT
NACA67A215
NACA67A215 |  |  |  | Cl Max: | 1.6765 | at alpha= | 19.5 | deg
XFOIL ncrit=9 |  |  |  | L/D Max: | 99.6964 | at alpha= | 9.5 | deg
Re: | 20000000 |  |  | Cd Min: | 0.02884 | at alpha= | 19.5 | deg
Mach: | 0.1 |  |  | Cl=0 at alpha= | -2.0379 | deg
|  |  |  | @ Cl=0.1, Cd= | 0.0046209
|  |  |  | @ Cl=0.4, Cd= | 0.0054729
|  |  |  | @ Cl=0.6, Cd= | 0.006821
alpha (deg) | Cl | Cd | Cm | Cl/Cd
-20 | -1.5278 | 0.02324 | -0.1034 | -65.7401
-19.5 | -1.5073 | 0.02156 | -0.1007 | -69.9119
-17.5 | -1.3949 | 0.01698 | -0.0907 | -82.1496
-17 | -1.3667 | 0.01592 | -0.0878 | -85.848
-16.5 | -1.3326 | 0.01514 | -0.0854 | -88.0185
-16 | -1.3004 | 0.01421 | -0.0827 | -91.513
-15.5 | -1.2654 | 0.01348 | -0.0802 | -93.8724
-15 | -1.2318 | 0.01263 | -0.0774 | -97.5297
-14.5 | -1.1948 | 0.01198 | -0.0751 | -99.7329
-14 | -1.1552 | 0.01144 | -0.073 | -100.979
-13.5 | -1.1175 | 0.01076 | -0.0706 | -103.8569
-13 | -1.0763 | 0.01027 | -0.0687 | -104.8004
-12.5 | -1.0341 | 0.0098 | -0.0668 | -105.5204
-12 | -0.9917 | 0.00937 | -0.065 | -105.8378
-11.5 | -0.9479 | 0.00898 | -0.0633 | -105.5568
-10 | -0.815 | 0.00794 | -0.0583 | -102.6448
-9.5 | -0.7722 | 0.00755 | -0.0562 | -102.2781
-9 | -0.7285 | 0.00724 | -0.0542 | -100.6215
-8.5 | -0.6855 | 0.00699 | -0.0519 | -98.0687
-8 | -0.6381 | 0.00672 | -0.0507 | -94.9554
-7.5 | -0.588 | 0.00646 | -0.05 | -91.0217
-7 | -0.5371 | 0.00621 | -0.0494 | -86.4895
-6.5 | -0.485 | 0.006 | -0.0491 | -80.8333
-6 | -0.4326 | 0.00578 | -0.0488 | -74.8443
-5.5 | -0.379 | 0.0056 | -0.0488 | -67.6786
-5 | -0.3253 | 0.00542 | -0.0488 | -60.0185
-4.5 | -0.2705 | 0.00525 | -0.049 | -51.5238
-4 | -0.2155 | 0.00507 | -0.0493 | -42.5049
-3.5 | -0.1603 | 0.00492 | -0.0496 | -32.5813
-3 | -0.1054 | 0.00478 | -0.0498 | -22.0502
-2.5 | -0.05 | 0.00462 | -0.0502 | -10.8225
-2 | 0.0041 | 0.00447 | -0.0502 | 0.91723
-1.5 | 0.056 | 0.00437 | -0.0499 | 12.8146
-1 | 0.1016 | 0.00463 | -0.0482 | 21.9438
-0.5 | 0.1411 | 0.00498 | -0.0453 | 28.3333
0 | 0.1876 | 0.005 | -0.0439 | 37.52
0.5 | 0.223 | 0.00502 | -0.0402 | 44.4223
1 | 0.2535 | 0.00523 | -0.0355 | 48.4704
1.5 | 0.2957 | 0.00532 | -0.0331 | 55.5827
2 | 0.3333 | 0.00508 | -0.0298 | 65.6102
3 | 0.4046 | 0.0055 | -0.022 | 73.5636
3.5 | 0.446 | 0.00579 | -0.0194 | 77.0294
4 | 0.4867 | 0.00619 | -0.0168 | 78.6268
4.5 | 0.5322 | 0.00644 | -0.0151 | 82.6398
5 | 0.5792 | 0.0067 | -0.0139 | 86.4478
5.5 | 0.6256 | 0.00697 | -0.0125 | 89.7561
6 | 0.6723 | 0.00727 | -0.0112 | 92.4759
6.5 | 0.7187 | 0.00756 | -0.0099 | 95.0661
7 | 0.7639 | 0.0079 | -0.0084 | 96.6962
7.5 | 0.8103 | 0.00823 | -0.0071 | 98.4569
8 | 0.8529 | 0.00867 | -0.0052 | 98.3737
8.5 | 0.8959 | 0.0091 | -0.0034 | 98.4505
9 | 0.941 | 0.00948 | -0.0021 | 99.2616
9.5 | 0.985 | 0.00988 | -0.0005 | 99.6964
10 | 1.0267 | 0.01039 | 0.0014 | 98.8162
10.5 | 1.07 | 0.01085 | 0.0029 | 98.6175
11 | 1.1123 | 0.01135 | 0.0046 | 98
11.5 | 1.1539 | 0.01187 | 0.0064 | 97.2115
12 | 1.1962 | 0.01239 | 0.0079 | 96.5456
12.5 | 1.2361 | 0.01301 | 0.0098 | 95.0115
13 | 1.2744 | 0.01369 | 0.0119 | 93.0898
13.5 | 1.3131 | 0.01439 | 0.0139 | 91.2509
14 | 1.3482 | 0.01522 | 0.0163 | 88.5808
14.5 | 1.3862 | 0.01594 | 0.0182 | 86.9636
15 | 1.4224 | 0.01677 | 0.0203 | 84.8181
15.5 | 1.4567 | 0.01769 | 0.0225 | 82.346
16 | 1.4917 | 0.0186 | 0.0246 | 80.1989
17 | 1.5545 | 0.02079 | 0.0294 | 74.7715
17.5 | 1.5826 | 0.02207 | 0.032 | 71.7082
18 | 1.6104 | 0.02342 | 0.0345 | 68.7617
18.5 | 1.633 | 0.02514 | 0.0374 | 64.9562
19 | 1.656 | 0.02688 | 0.04 | 61.6071
19.5 | 1.6765 | 0.02884 | 0.0426 | 58.1311

## 149. Re 20M Mach 0.25 (1)
BIGFOIL.COM POLAR EXPORT
NACA67A215
NACA67A215 |  |  |  | Cl Max: | 1.235 | at alpha= | 11 | deg
JavaFoil+Calcfoil stall+Eppler ext transition |  |  |  | L/D Max: | 112.327 | at alpha= | 6 | deg
Re: | 20000000 |  |  | Cd Min: | 0.00523 | at alpha= | -5 | deg
Mach: | 0.25 |  |  | Cl=0 at alpha= | -1.6587 | deg
|  |  |  | @ Cl=0.1, Cd= | 0.0057278
|  |  |  | @ Cl=0.4, Cd= | 0.0065336
|  |  |  | @ Cl=0.6, Cd= | 0.0071707
alpha (deg) | Cl | Cd | Cm | Cl/Cd
-16.5 | -0.527 | 0.1173 | -0.001 | -4.489
-16 | -0.571 | 0.11053 | -0.002 | -5.17
-15.5 | -0.613 | 0.10354 | -0.003 | -5.919
-15 | -0.652 | 0.09498 | -0.004 | -6.86
-14.5 | -0.687 | 0.08665 | -0.005 | -7.925
-14 | -0.72 | 0.07607 | -0.006 | -9.471
-13.5 | -0.844 | 0.02193 | -0.009 | -38.497
-13 | -0.886 | 0.01543 | -0.011 | -57.42
-12.5 | -0.905 | 0.01343 | -0.012 | -67.425
-12 | -0.914 | 0.01226 | -0.013 | -74.54
-11.5 | -0.915 | 0.01139 | -0.014 | -80.271
-11 | -0.908 | 0.01067 | -0.016 | -85.042
-10.5 | -0.894 | 0.01006 | -0.017 | -88.876
-10 | -0.873 | 0.00951 | -0.018 | -91.827
-9.5 | -0.846 | 0.00902 | -0.02 | -93.863
-9 | -0.814 | 0.00855 | -0.021 | -95.129
-8.5 | -0.776 | 0.00815 | -0.022 | -95.251
-8 | -0.734 | 0.0078 | -0.023 | -94.111
-7.5 | -0.688 | 0.00748 | -0.025 | -92.019
-7 | -0.638 | 0.00715 | -0.026 | -89.263
-6.5 | -0.586 | 0.00689 | -0.027 | -85.036
-6 | -0.531 | 0.00663 | -0.029 | -80.078
-5.5 | -0.474 | 0.00643 | -0.03 | -73.694
-5 | -0.415 | 0.00523 | -0.031 | -79.273
-4.5 | -0.354 | 0.0053 | -0.033 | -66.827
-4 | -0.293 | 0.0057 | -0.034 | -51.452
-3.5 | -0.231 | 0.00572 | -0.035 | -40.441
-3 | -0.169 | 0.0059 | -0.037 | -28.648
-2.5 | -0.106 | 0.00606 | -0.038 | -17.524
-2 | -0.043 | 0.00591 | -0.039 | -7.281
-1.5 | 0.02 | 0.00572 | -0.041 | 3.544
-1 | 0.084 | 0.00555 | -0.042 | 15.095
-0.5 | 0.147 | 0.00625 | -0.043 | 23.561
0 | 0.21 | 0.00632 | -0.044 | 33.24
0.5 | 0.273 | 0.00638 | -0.046 | 42.824
1 | 0.336 | 0.00642 | -0.047 | 52.335
1.5 | 0.399 | 0.00653 | -0.048 | 61.082
2 | 0.46 | 0.00675 | -0.049 | 68.153
2.5 | 0.522 | 0.00681 | -0.051 | 76.691
3 | 0.583 | 0.00714 | -0.052 | 81.651
3.5 | 0.644 | 0.00725 | -0.053 | 88.906
4 | 0.705 | 0.00737 | -0.054 | 95.616
4.5 | 0.763 | 0.00746 | -0.056 | 102.334
5 | 0.82 | 0.00771 | -0.057 | 106.316
5.5 | 0.875 | 0.00795 | -0.058 | 110.031
6 | 0.928 | 0.00826 | -0.059 | 112.327
6.5 | 0.978 | 0.00878 | -0.061 | 111.458
7 | 1.026 | 0.00917 | -0.062 | 111.857
7.5 | 1.069 | 0.00957 | -0.063 | 111.709
8 | 1.109 | 0.00996 | -0.064 | 111.338
8.5 | 1.144 | 0.01041 | -0.065 | 109.982
9 | 1.175 | 0.01088 | -0.066 | 107.927
9.5 | 1.2 | 0.0114 | -0.068 | 105.234
10 | 1.218 | 0.01201 | -0.069 | 101.455
10.5 | 1.231 | 0.01251 | -0.07 | 98.38
11 | 1.235 | 0.01322 | -0.071 | 93.429
11.5 | 1.226 | 0.01399 | -0.072 | 87.653
12 | 1.207 | 0.01483 | -0.073 | 81.428
12.5 | 1.18 | 0.01577 | -0.074 | 74.793
13 | 1.143 | 0.01697 | -0.075 | 67.345
13.5 | 1.097 | 0.01803 | -0.076 | 60.839
14 | 1.041 | 0.02021 | -0.076 | 51.531
14.5 | 0.969 | 0.02505 | -0.076 | 38.694
15 | 0.79 | 0.08417 | -0.057 | 9.39
15.5 | 0.719 | 0.09913 | -0.053 | 7.257
16 | 0.652 | 0.10919 | -0.051 | 5.968

## 150. Re 20M Mach 0.25 (2)
BIGFOIL.COM POLAR EXPORT
NACA67A215
NACA67A215 |  |  |  | Cl Max: | 1.6765 | at alpha= | 20 | deg
XFOIL ncrit=9 |  |  |  | L/D Max: | 94.1761 | at alpha= | 9.5 | deg
Re: | 20000000 |  |  | Cd Min: | 0.04254 | at alpha= | 20 | deg
Mach: | 0.25 |  |  | Cl=0 at alpha= | -2.0782 | deg
|  |  |  | @ Cl=0.1, Cd= | 0.0044779
|  |  |  | @ Cl=0.4, Cd= | 0.0056932
|  |  |  | @ Cl=0.6, Cd= | 0.0071297
alpha (deg) | Cl | Cd | Cm | Cl/Cd
-20 | -1.4194 | 0.03934 | -0.1345 | -36.0803
-19.5 | -1.4474 | 0.03284 | -0.1324 | -44.0743
-19 | -1.4423 | 0.02924 | -0.1294 | -49.3263
-18.5 | -1.4339 | 0.02623 | -0.1257 | -54.6664
-18 | -1.4244 | 0.02342 | -0.1213 | -60.8198
-17.5 | -1.3835 | 0.02247 | -0.1188 | -61.571
-17 | -1.3731 | 0.02002 | -0.1136 | -68.5864
-16.5 | -1.3416 | 0.01874 | -0.1098 | -71.5902
-16 | -1.3177 | 0.01708 | -0.1052 | -77.1487
-15.5 | -1.2839 | 0.01596 | -0.1014 | -80.4449
-15 | -1.2563 | 0.01456 | -0.0967 | -86.2843
-14.5 | -1.219 | 0.01362 | -0.0931 | -89.5007
-14 | -1.1788 | 0.01284 | -0.0898 | -91.8069
-13.5 | -1.1401 | 0.01198 | -0.0863 | -95.1669
-13 | -1.0964 | 0.01134 | -0.0834 | -96.6843
-12.5 | -1.0538 | 0.01069 | -0.0804 | -98.5781
-12 | -1.0093 | 0.01011 | -0.0778 | -99.8318
-11.5 | -0.964 | 0.00962 | -0.0752 | -100.2079
-11 | -0.9183 | 0.00913 | -0.0727 | -100.5805
-10.5 | -0.8713 | 0.00872 | -0.0705 | -99.9197
-10 | -0.8235 | 0.00833 | -0.0684 | -98.8595
-9.5 | -0.7761 | 0.00794 | -0.0663 | -97.7456
-9 | -0.729 | 0.00755 | -0.0642 | -96.5563
-8.5 | -0.6821 | 0.00719 | -0.062 | -94.8679
-8 | -0.6351 | 0.00688 | -0.0598 | -92.311
-7.5 | -0.5906 | 0.00658 | -0.0571 | -89.7568
-7 | -0.5429 | 0.00636 | -0.0551 | -85.3616
-6.5 | -0.491 | 0.0061 | -0.054 | -80.4918
-6 | -0.4374 | 0.00589 | -0.0533 | -74.2615
-5.5 | -0.3834 | 0.00568 | -0.0528 | -67.5
-5 | -0.3282 | 0.00551 | -0.0525 | -59.5644
-4.5 | -0.2725 | 0.00531 | -0.0524 | -51.3183
-4 | -0.216 | 0.00513 | -0.0525 | -42.1053
-3.5 | -0.1593 | 0.00496 | -0.0526 | -32.1169
-3 | -0.1033 | 0.00483 | -0.0527 | -21.3872
-2.5 | -0.0464 | 0.00466 | -0.0529 | -9.9571
-2 | 0.0086 | 0.00449 | -0.0528 | 1.9154
-1.5 | 0.0627 | 0.00433 | -0.0525 | 14.4804
-1 | 0.1106 | 0.00452 | -0.0509 | 24.469
0 | 0.1931 | 0.00498 | -0.0452 | 38.7751
0.5 | 0.2273 | 0.00497 | -0.0409 | 45.7344
1 | 0.2544 | 0.00519 | -0.035 | 49.0173
1.5 | 0.2878 | 0.00528 | -0.0303 | 54.5076
2 | 0.3162 | 0.00513 | -0.0246 | 61.6374
2.5 | 0.3535 | 0.00531 | -0.0208 | 66.5725
3 | 0.3946 | 0.00565 | -0.0178 | 69.8407
3.5 | 0.4371 | 0.00599 | -0.0151 | 72.9716
4 | 0.4786 | 0.00641 | -0.0123 | 74.6646
4.5 | 0.5261 | 0.00669 | -0.0107 | 78.6398
5 | 0.5744 | 0.00697 | -0.0092 | 82.4103
5.5 | 0.6225 | 0.00727 | -0.0077 | 85.6259
6 | 0.6708 | 0.0076 | -0.0063 | 88.2632
6.5 | 0.719 | 0.00791 | -0.0048 | 90.8976
7 | 0.7653 | 0.0083 | -0.003 | 92.2048
7.5 | 0.8125 | 0.0087 | -0.0013 | 93.3908
8 | 0.8576 | 0.00917 | 0.0008 | 93.5224
8.5 | 0.9022 | 0.00964 | 0.0029 | 93.5892
9 | 0.9486 | 0.0101 | 0.0047 | 93.9208
9.5 | 0.9945 | 0.01056 | 0.0067 | 94.1761
10 | 1.0381 | 0.01111 | 0.009 | 93.4383
10.5 | 1.0839 | 0.01163 | 0.0109 | 93.1986
11 | 1.1282 | 0.0122 | 0.0131 | 92.4754
11.5 | 1.171 | 0.01284 | 0.0156 | 91.1994
12 | 1.2146 | 0.01352 | 0.0178 | 89.8373
12.5 | 1.2545 | 0.01433 | 0.0207 | 87.5436
13 | 1.2953 | 0.01516 | 0.0234 | 85.442
13.5 | 1.3353 | 0.01605 | 0.0262 | 83.1963
14 | 1.3733 | 0.017 | 0.0292 | 80.7824
14.5 | 1.4138 | 0.01791 | 0.0318 | 78.9391
15 | 1.4491 | 0.01908 | 0.0351 | 75.9486
16 | 1.5175 | 0.0217 | 0.0416 | 69.9309
16.5 | 1.5484 | 0.02326 | 0.0451 | 66.5692
17 | 1.5785 | 0.02491 | 0.0485 | 63.3681
17.5 | 1.5996 | 0.02715 | 0.0525 | 58.9171
18 | 1.621 | 0.02951 | 0.0562 | 54.9305
18.5 | 1.6394 | 0.03219 | 0.0598 | 50.9289
19 | 1.6562 | 0.03518 | 0.063 | 47.0779
19.5 | 1.669 | 0.0386 | 0.066 | 43.2383
20 | 1.6765 | 0.04254 | 0.0688 | 39.41

## 151. Re 20M Mach 0.50 (1)
BIGFOIL.COM POLAR EXPORT
NACA67A215
NACA67A215 |  |  |  | Cl Max: | 1.195 | at alpha= | 20 | deg
JavaFoil+Calcfoil stall+Eppler ext transition |  |  |  | L/D Max: | 103.247 | at alpha= | 5.5 | deg
Re: | 20000000 |  |  | Cd Min: | 0.00573 | at alpha= | -1 | deg
Mach: | 0.5 |  |  | Cl=0 at alpha= | -1.662 | deg
|  |  |  | @ Cl=0.1, Cd= | 0.0057399
|  |  |  | @ Cl=0.4, Cd= | 0.0067854
|  |  |  | @ Cl=0.6, Cd= | 0.0075353
alpha (deg) | Cl | Cd | Cm | Cl/Cd
-20 | -1.019 | 0.17995 | 0.004 | -5.663
-19.5 | -0.992 | 0.17455 | 0.003 | -5.68
-19 | -0.963 | 0.17219 | 0.002 | -5.596
-18.5 | -0.935 | 0.16707 | 0.001 | -5.599
-18 | -0.91 | 0.15229 | 0.001 | -5.974
-17.5 | -0.881 | 0.14597 | 0 | -6.037
-17 | -0.853 | 0.14324 | -0.001 | -5.956
-16.5 | -0.825 | 0.13702 | -0.002 | -6.023
-16 | -0.798 | 0.12644 | -0.002 | -6.312
-15.5 | -0.771 | 0.11798 | -0.003 | -6.536
-15 | -0.744 | 0.10815 | -0.004 | -6.882
-14.5 | -0.716 | 0.10362 | -0.005 | -6.906
-14 | -0.69 | 0.09367 | -0.006 | -7.369
-13.5 | -0.662 | 0.08896 | -0.006 | -7.443
-13 | -0.637 | 0.08004 | -0.007 | -7.964
-12.5 | -0.605 | 0.08459 | -0.007 | -7.149
-12 | -0.578 | 0.07781 | -0.008 | -7.427
-11.5 | -0.56 | 0.06307 | -0.011 | -8.878
-11 | -0.617 | 0.0169 | -0.017 | -36.477
-10.5 | -0.597 | 0.01276 | -0.019 | -46.791
-10 | -0.465 | 0.06645 | -0.01 | -6.996
-9.5 | -0.44 | 0.05702 | -0.013 | -7.722
-9 | -0.495 | 0.01192 | -0.023 | -41.545
-8.5 | -0.382 | 0.05462 | -0.013 | -6.994
-8 | -0.587 | 0.01076 | -0.026 | -54.557
-7.5 | -0.667 | 0.00918 | -0.028 | -72.618
-7 | -0.657 | 0.00846 | -0.029 | -77.654
-6.5 | -0.622 | 0.00793 | -0.03 | -78.454
-6 | -0.574 | 0.00749 | -0.032 | -76.659
-5.5 | -0.517 | 0.00717 | -0.033 | -72.172
-5 | -0.456 | 0.00688 | -0.035 | -66.168
-4.5 | -0.391 | 0.00664 | -0.036 | -58.925
-4 | -0.325 | 0.00649 | -0.038 | -49.979
-3.5 | -0.257 | 0.00624 | -0.039 | -41.116
-3 | -0.188 | 0.00599 | -0.041 | -31.353
-2.5 | -0.118 | 0.00658 | -0.042 | -17.937
-2 | -0.048 | 0.0066 | -0.044 | -7.249
-1.5 | 0.023 | 0.00655 | -0.045 | 3.449
-1 | 0.093 | 0.00573 | -0.046 | 16.324
-0.5 | 0.164 | 0.00583 | -0.048 | 28.192
0 | 0.234 | 0.00628 | -0.049 | 37.218
0.5 | 0.304 | 0.00638 | -0.051 | 47.636
1 | 0.374 | 0.0067 | -0.052 | 55.879
1.5 | 0.444 | 0.00693 | -0.054 | 64.112
2 | 0.512 | 0.00724 | -0.055 | 70.71
2.5 | 0.58 | 0.00745 | -0.056 | 77.859
3 | 0.648 | 0.00774 | -0.058 | 83.714
3.5 | 0.715 | 0.00801 | -0.059 | 89.298
4 | 0.781 | 0.00814 | -0.061 | 95.966
4.5 | 0.843 | 0.00845 | -0.062 | 99.764
5 | 0.902 | 0.00881 | -0.063 | 102.351
5.5 | 0.955 | 0.00925 | -0.065 | 103.247
6 | 1.001 | 0.00992 | -0.066 | 100.906
6.5 | 1.035 | 0.01056 | -0.067 | 98.043
7 | 1.051 | 0.0112 | -0.069 | 93.882
7.5 | 1.032 | 0.01198 | -0.07 | 86.113
8 | 0.89 | 0.01292 | -0.071 | 68.925
8.5 | 0.687 | 0.01426 | -0.072 | 48.183
9 | 0.595 | 0.05787 | -0.041 | 10.28
9.5 | 0.751 | 0.01568 | -0.075 | 47.93
10 | 0.649 | 0.06492 | -0.042 | 9.995
10.5 | 0.818 | 0.01584 | -0.078 | 51.677
11 | 0.85 | 0.01715 | -0.079 | 49.547
11.5 | 0.878 | 0.01919 | -0.08 | 45.786
12 | 0.763 | 0.07781 | -0.049 | 9.805
12.5 | 0.785 | 0.08969 | -0.045 | 8.748
13 | 0.829 | 0.07771 | -0.057 | 10.666
13.5 | 0.844 | 0.09312 | -0.051 | 9.061
14 | 0.871 | 0.09943 | -0.052 | 8.763
14.5 | 0.896 | 0.1137 | -0.051 | 7.88
15 | 0.922 | 0.12366 | -0.051 | 7.452
15.5 | 0.948 | 0.1332 | -0.052 | 7.12
16 | 0.976 | 0.13684 | -0.054 | 7.136
16.5 | 1.006 | 0.14109 | -0.056 | 7.129
17 | 1.03 | 0.15629 | -0.056 | 6.592
17.5 | 1.059 | 0.15826 | -0.057 | 6.689
18 | 1.086 | 0.16021 | -0.059 | 6.781
18.5 | 1.116 | 0.16669 | -0.061 | 6.695
19 | 1.143 | 0.17188 | -0.062 | 6.65
19.5 | 1.167 | 0.19863 | -0.062 | 5.878
20 | 1.195 | 0.19686 | -0.064 | 6.07

## 152. Re 20M Mach 0.50 (2)
BIGFOIL.COM POLAR EXPORT
NACA67A215
NACA67A215 |  |  |  | Cl Max: | 1.138 | at alpha= | 11 | deg
XFOIL ncrit=9 |  |  |  | L/D Max: | 75.7351 | at alpha= | 8.5 | deg
Re: | 20000000 |  |  | Cd Min: | 0.12244 | at alpha= | 16 | deg
Mach: | 0.5 |  |  | Cl=0 at alpha= | -2.3347 | deg
|  |  |  | @ Cl=0.1, Cd= | 0.0044016
|  |  |  | @ Cl=0.4, Cd= | 0.0070546
|  |  |  | @ Cl=0.6, Cd= | 0.0087768
alpha (deg) | Cl | Cd | Cm | Cl/Cd
-14.5 | -0.5074 | 0.09335 | -0.1258 | -5.4355
-14 | -0.5256 | 0.08229 | -0.133 | -6.3872
-13.5 | -0.5397 | 0.07162 | -0.1397 | -7.5356
-13 | -0.552 | 0.05945 | -0.148 | -9.2851
-12.5 | -0.5774 | 0.04824 | -0.1559 | -11.9693
-12 | -0.608 | 0.03982 | -0.1581 | -15.2687
-11.5 | -0.65 | 0.03266 | -0.1553 | -19.902
-11 | -0.6922 | 0.02666 | -0.1484 | -25.964
-10.5 | -0.7336 | 0.0213 | -0.1385 | -34.4413
-10 | -0.7709 | 0.01619 | -0.1264 | -47.6158
-9.5 | -0.7804 | 0.01177 | -0.1152 | -66.3042
-9 | -0.7524 | 0.00958 | -0.1064 | -78.5386
-8.5 | -0.7013 | 0.00863 | -0.1005 | -81.263
-8 | -0.6445 | 0.00805 | -0.0961 | -80.0621
-7.5 | -0.5859 | 0.00759 | -0.0924 | -77.1937
-7 | -0.5278 | 0.00719 | -0.089 | -73.4075
-6.5 | -0.4704 | 0.00681 | -0.0859 | -69.0749
-6 | -0.4142 | 0.00644 | -0.0829 | -64.3168
-5.5 | -0.3574 | 0.00613 | -0.0802 | -58.3034
-5 | -0.3 | 0.00585 | -0.0779 | -51.2821
-4.5 | -0.2438 | 0.00558 | -0.0755 | -43.6918
-4 | -0.1891 | 0.00535 | -0.073 | -35.3458
-3.5 | -0.1384 | 0.00517 | -0.0698 | -26.7698
-3 | -0.0795 | 0.00499 | -0.0684 | -15.9319
-2.5 | -0.0198 | 0.00484 | -0.0674 | -4.0909
-2 | 0.0401 | 0.00463 | -0.0665 | 8.6609
-1.5 | 0.0973 | 0.00441 | -0.0651 | 22.0635
-1 | 0.1549 | 0.00423 | -0.0639 | 36.6194
0 | 0.2158 | 0.00495 | -0.0503 | 43.596
0.5 | 0.2461 | 0.00475 | -0.0435 | 51.8105
1 | 0.2462 | 0.00482 | -0.0301 | 51.0788
1.5 | 0.2479 | 0.00556 | -0.0176 | 44.5863
2 | 0.2716 | 0.00576 | -0.0099 | 47.1528
2.5 | 0.3129 | 0.00611 | -0.0055 | 51.2111
3 | 0.3569 | 0.00661 | -0.0017 | 53.9939
3.5 | 0.4044 | 0.0071 | 0.0014 | 56.9577
4 | 0.45 | 0.00766 | 0.005 | 58.7467
4.5 | 0.5034 | 0.00806 | 0.0072 | 62.4566
5 | 0.557 | 0.00848 | 0.0094 | 65.684
5.5 | 0.6135 | 0.00887 | 0.0113 | 69.1657
6 | 0.6678 | 0.00934 | 0.0138 | 71.4989
6.5 | 0.7219 | 0.00984 | 0.0164 | 73.3638
7 | 0.7753 | 0.01043 | 0.0194 | 74.3337
7.5 | 0.8285 | 0.01105 | 0.0226 | 74.9774
8 | 0.882 | 0.01171 | 0.026 | 75.3202
8.5 | 0.9376 | 0.01238 | 0.0295 | 75.7351
9 | 0.9905 | 0.01317 | 0.0336 | 75.2088
9.5 | 1.0439 | 0.01403 | 0.038 | 74.4048
10 | 1.0942 | 0.01511 | 0.0433 | 72.4156
10.5 | 1.1313 | 0.01683 | 0.0506 | 67.2193
11 | 1.138 | 0.02007 | 0.0605 | 56.7015
11.5 | 1.1125 | 0.02549 | 0.071 | 43.6446
12 | 1.0755 | 0.03203 | 0.0797 | 33.5779
12.5 | 1.031 | 0.03988 | 0.0856 | 25.8526
13 | 0.9894 | 0.04885 | 0.0878 | 20.2538
13.5 | 0.9511 | 0.05924 | 0.0859 | 16.055
14 | 0.9185 | 0.07106 | 0.08 | 12.9257
14.5 | 0.8921 | 0.08423 | 0.0713 | 10.5912
15 | 0.8738 | 0.09768 | 0.0619 | 8.9455
15.5 | 0.8573 | 0.11042 | 0.0541 | 7.764
16 | 0.843 | 0.12244 | 0.0466 | 6.885