## index
index | Re | Mach | Datasource
1 | 50000 | 0 | JavaFoil+Calcfoil stall+Eppler ext transition
2 | 50000 | 0 | XFOIL ncrit=9
3 | 50000 | 0.1 | JavaFoil+Calcfoil stall+Eppler ext transition
4 | 50000 | 0.1 | XFOIL ncrit=9
5 | 50000 | 0.25 | JavaFoil+Calcfoil stall+Eppler ext transition
6 | 50000 | 0.25 | XFOIL ncrit=9
7 | 50000 | 0.5 | JavaFoil+Calcfoil stall+Eppler ext transition
8 | 50000 | 0.5 | XFOIL ncrit=9
9 | 100000 | 0 | JavaFoil+Calcfoil stall+Eppler ext transition
10 | 100000 | 0 | XFOIL ncrit=9
11 | 100000 | 0.1 | JavaFoil+Calcfoil stall+Eppler ext transition
12 | 100000 | 0.1 | XFOIL ncrit=9
13 | 100000 | 0.25 | JavaFoil+Calcfoil stall+Eppler ext transition
14 | 100000 | 0.25 | XFOIL ncrit=9
15 | 100000 | 0.5 | JavaFoil+Calcfoil stall+Eppler ext transition
16 | 100000 | 0.5 | XFOIL ncrit=9
17 | 250000 | 0 | JavaFoil+Calcfoil stall+Eppler ext transition
18 | 250000 | 0 | XFOIL ncrit=9
19 | 250000 | 0.1 | JavaFoil+Calcfoil stall+Eppler ext transition
20 | 250000 | 0.1 | XFOIL ncrit=9
21 | 250000 | 0.25 | JavaFoil+Calcfoil stall+Eppler ext transition
22 | 250000 | 0.25 | XFOIL ncrit=9
23 | 250000 | 0.5 | JavaFoil+Calcfoil stall+Eppler ext transition
24 | 250000 | 0.5 | XFOIL ncrit=9
25 | 500000 | 0 | JavaFoil+Calcfoil stall+Eppler ext transition
26 | 500000 | 0 | XFOIL ncrit=9
27 | 500000 | 0.1 | JavaFoil+Calcfoil stall+Eppler ext transition
28 | 500000 | 0.1 | XFOIL ncrit=9
29 | 500000 | 0.25 | JavaFoil+Calcfoil stall+Eppler ext transition
30 | 500000 | 0.25 | XFOIL ncrit=9
31 | 500000 | 0.5 | JavaFoil+Calcfoil stall+Eppler ext transition
32 | 500000 | 0.5 | XFOIL ncrit=9
33 | 750000 | 0 | JavaFoil+Calcfoil stall+Eppler ext transition
34 | 750000 | 0 | XFOIL ncrit=9
35 | 750000 | 0.1 | JavaFoil+Calcfoil stall+Eppler ext transition
36 | 750000 | 0.1 | XFOIL ncrit=9
37 | 750000 | 0.25 | JavaFoil+Calcfoil stall+Eppler ext transition
38 | 750000 | 0.25 | XFOIL ncrit=9
39 | 750000 | 0.5 | JavaFoil+Calcfoil stall+Eppler ext transition
40 | 750000 | 0.5 | XFOIL ncrit=9
41 | 1000000 | 0 | JavaFoil+Calcfoil stall+Eppler ext transition
42 | 1000000 | 0 | XFOIL ncrit=9
43 | 1000000 | 0.1 | JavaFoil+Calcfoil stall+Eppler ext transition
44 | 1000000 | 0.1 | XFOIL ncrit=9
45 | 1000000 | 0.25 | JavaFoil+Calcfoil stall+Eppler ext transition
46 | 1000000 | 0.25 | XFOIL ncrit=9
47 | 1000000 | 0.5 | JavaFoil+Calcfoil stall+Eppler ext transition
48 | 1000000 | 0.5 | XFOIL ncrit=9
49 | 2000000 | 0 | JavaFoil+Calcfoil stall+Eppler ext transition
50 | 2000000 | 0 | XFOIL ncrit=9
51 | 2000000 | 0.1 | JavaFoil+Calcfoil stall+Eppler ext transition
52 | 2000000 | 0.1 | XFOIL ncrit=9
53 | 2000000 | 0.25 | JavaFoil+Calcfoil stall+Eppler ext transition
54 | 2000000 | 0.25 | XFOIL ncrit=9
55 | 2000000 | 0.5 | JavaFoil+Calcfoil stall+Eppler ext transition
56 | 2000000 | 0.5 | XFOIL ncrit=9
57 | 3000000 | 0 | JavaFoil+Calcfoil stall+Eppler ext transition
58 | 3000000 | 0 | XFOIL ncrit=9
59 | 3000000 | 0.1 | JavaFoil+Calcfoil stall+Eppler ext transition
60 | 3000000 | 0.1 | XFOIL ncrit=9
61 | 3000000 | 0.25 | JavaFoil+Calcfoil stall+Eppler ext transition
62 | 3000000 | 0.25 | XFOIL ncrit=9
63 | 3000000 | 0.5 | JavaFoil+Calcfoil stall+Eppler ext transition
64 | 3000000 | 0.5 | XFOIL ncrit=9
65 | 4000000 | 0 | JavaFoil+Calcfoil stall+Eppler ext transition
66 | 4000000 | 0 | XFOIL ncrit=9
67 | 4000000 | 0.1 | JavaFoil+Calcfoil stall+Eppler ext transition
68 | 4000000 | 0.1 | XFOIL ncrit=9
69 | 4000000 | 0.25 | JavaFoil+Calcfoil stall+Eppler ext transition
70 | 4000000 | 0.25 | XFOIL ncrit=9
71 | 4000000 | 0.5 | JavaFoil+Calcfoil stall+Eppler ext transition
72 | 4000000 | 0.5 | XFOIL ncrit=9
73 | 5000000 | 0 | JavaFoil+Calcfoil stall+Eppler ext transition
74 | 5000000 | 0 | XFOIL ncrit=9
75 | 5000000 | 0.1 | JavaFoil+Calcfoil stall+Eppler ext transition
76 | 5000000 | 0.1 | XFOIL ncrit=9
77 | 5000000 | 0.25 | JavaFoil+Calcfoil stall+Eppler ext transition
78 | 5000000 | 0.25 | XFOIL ncrit=9
79 | 5000000 | 0.5 | JavaFoil+Calcfoil stall+Eppler ext transition
80 | 5000000 | 0.5 | XFOIL ncrit=9
81 | 6000000 | 0 | JavaFoil+Calcfoil stall+Eppler ext transition
82 | 6000000 | 0 | XFOIL ncrit=9
83 | 6000000 | 0.1 | JavaFoil+Calcfoil stall+Eppler ext transition
84 | 6000000 | 0.1 | XFOIL ncrit=9
85 | 6000000 | 0.25 | JavaFoil+Calcfoil stall+Eppler ext transition
86 | 6000000 | 0.25 | XFOIL ncrit=9
87 | 6000000 | 0.5 | JavaFoil+Calcfoil stall+Eppler ext transition
88 | 6000000 | 0.5 | XFOIL ncrit=9
89 | 7000000 | 0 | JavaFoil+Calcfoil stall+Eppler ext transition
90 | 7000000 | 0 | XFOIL ncrit=9
91 | 7000000 | 0.1 | JavaFoil+Calcfoil stall+Eppler ext transition
92 | 7000000 | 0.1 | XFOIL ncrit=9
93 | 7000000 | 0.25 | JavaFoil+Calcfoil stall+Eppler ext transition
94 | 7000000 | 0.25 | XFOIL ncrit=9
95 | 7000000 | 0.5 | JavaFoil+Calcfoil stall+Eppler ext transition
96 | 7000000 | 0.5 | XFOIL ncrit=9
97 | 8000000 | 0 | JavaFoil+Calcfoil stall+Eppler ext transition
98 | 8000000 | 0 | XFOIL ncrit=9
99 | 8000000 | 0.1 | JavaFoil+Calcfoil stall+Eppler ext transition
100 | 8000000 | 0.1 | XFOIL ncrit=9
101 | 8000000 | 0.25 | JavaFoil+Calcfoil stall+Eppler ext transition
102 | 8000000 | 0.25 | XFOIL ncrit=9
103 | 8000000 | 0.5 | JavaFoil+Calcfoil stall+Eppler ext transition
104 | 8000000 | 0.5 | XFOIL ncrit=9
105 | 10000000 | 0 | JavaFoil+Calcfoil stall+Eppler ext transition
106 | 10000000 | 0 | XFOIL ncrit=9
107 | 10000000 | 0.1 | JavaFoil+Calcfoil stall+Eppler ext transition
108 | 10000000 | 0.1 | XFOIL ncrit=9
109 | 10000000 | 0.25 | JavaFoil+Calcfoil stall+Eppler ext transition
110 | 10000000 | 0.25 | XFOIL ncrit=9
111 | 10000000 | 0.5 | JavaFoil+Calcfoil stall+Eppler ext transition
112 | 10000000 | 0.5 | XFOIL ncrit=9
113 | 12000000 | 0 | JavaFoil+Calcfoil stall+Eppler ext transition
114 | 12000000 | 0 | XFOIL ncrit=9
115 | 12000000 | 0.1 | JavaFoil+Calcfoil stall+Eppler ext transition
116 | 12000000 | 0.1 | XFOIL ncrit=9
117 | 12000000 | 0.25 | JavaFoil+Calcfoil stall+Eppler ext transition
118 | 12000000 | 0.25 | XFOIL ncrit=9
119 | 12000000 | 0.5 | JavaFoil+Calcfoil stall+Eppler ext transition
120 | 12000000 | 0.5 | XFOIL ncrit=9
121 | 14000000 | 0 | JavaFoil+Calcfoil stall+Eppler ext transition
122 | 14000000 | 0 | XFOIL ncrit=9
123 | 14000000 | 0.1 | JavaFoil+Calcfoil stall+Eppler ext transition
124 | 14000000 | 0.1 | XFOIL ncrit=9
125 | 14000000 | 0.25 | JavaFoil+Calcfoil stall+Eppler ext transition
126 | 14000000 | 0.25 | XFOIL ncrit=9
127 | 14000000 | 0.5 | JavaFoil+Calcfoil stall+Eppler ext transition
128 | 14000000 | 0.5 | XFOIL ncrit=9
129 | 16000000 | 0 | JavaFoil+Calcfoil stall+Eppler ext transition
130 | 16000000 | 0 | XFOIL ncrit=9
131 | 16000000 | 0.1 | JavaFoil+Calcfoil stall+Eppler ext transition
132 | 16000000 | 0.1 | XFOIL ncrit=9
133 | 16000000 | 0.25 | JavaFoil+Calcfoil stall+Eppler ext transition
134 | 16000000 | 0.25 | XFOIL ncrit=9
135 | 16000000 | 0.5 | JavaFoil+Calcfoil stall+Eppler ext transition
136 | 16000000 | 0.5 | XFOIL ncrit=9
137 | 18000000 | 0 | JavaFoil+Calcfoil stall+Eppler ext transition
138 | 18000000 | 0 | XFOIL ncrit=9
139 | 18000000 | 0.1 | JavaFoil+Calcfoil stall+Eppler ext transition
140 | 18000000 | 0.1 | XFOIL ncrit=9
141 | 18000000 | 0.25 | JavaFoil+Calcfoil stall+Eppler ext transition
142 | 18000000 | 0.25 | XFOIL ncrit=9
143 | 18000000 | 0.5 | JavaFoil+Calcfoil stall+Eppler ext transition
144 | 18000000 | 0.5 | XFOIL ncrit=9
145 | 20000000 | 0 | JavaFoil+Calcfoil stall+Eppler ext transition
146 | 20000000 | 0 | XFOIL ncrit=9
147 | 20000000 | 0.1 | JavaFoil+Calcfoil stall+Eppler ext transition
148 | 20000000 | 0.1 | XFOIL ncrit=9
149 | 20000000 | 0.25 | JavaFoil+Calcfoil stall+Eppler ext transition
150 | 20000000 | 0.25 | XFOIL ncrit=9
151 | 20000000 | 0.5 | JavaFoil+Calcfoil stall+Eppler ext transition
152 | 20000000 | 0.5 | XFOIL ncrit=9

## 1. Re 50k Mach 0.00 (1)
BIGFOIL.COM POLAR EXPORT
EM J18 3510 26 51
EM J18 3510 26 51 |  |  |  | Cl Max: | 1.413 | at alpha= | 8.5 | deg
JavaFoil+Calcfoil stall+Eppler ext transition |  |  |  | L/D Max: | 47.848 | at alpha= | 5.5 | deg
Re: | 50000 |  |  | Cd Min: | 0.02065 | at alpha= | -1 | deg
Mach: | 0 |  |  | Cl=0 at alpha= | -5.0326 | deg
|  |  |  | @ Cl=0.1, Cd= | 0.029306
|  |  |  | @ Cl=0.4, Cd= | 0.020666
|  |  |  | @ Cl=0.6, Cd= | 0.020984
alpha (deg) | Cl | Cd | Cm | Cl/Cd
-17.5 | -0.283 | 0.339 | -0.037 | -0.834
-17 | -0.294 | 0.31327 | -0.037 | -0.939
-16.5 | -0.306 | 0.30372 | -0.038 | -1.007
-16 | -0.317 | 0.27603 | -0.037 | -1.148
-15.5 | -0.328 | 0.25756 | -0.037 | -1.273
-15 | -0.338 | 0.22825 | -0.037 | -1.482
-14.5 | -0.348 | 0.21085 | -0.037 | -1.649
-14 | -0.356 | 0.19439 | -0.036 | -1.832
-13.5 | -0.363 | 0.1857 | -0.036 | -1.955
-13 | -0.368 | 0.17129 | -0.036 | -2.149
-12.5 | -0.371 | 0.15076 | -0.036 | -2.461
-12 | -0.371 | 0.1413 | -0.036 | -2.628
-11.5 | -0.368 | 0.13172 | -0.036 | -2.797
-11 | -0.362 | 0.12366 | -0.035 | -2.929
-10.5 | -0.352 | 0.1133 | -0.035 | -3.11
-10 | -0.338 | 0.10555 | -0.035 | -3.206
-9.5 | -0.32 | 0.09671 | -0.034 | -3.312
-9 | -0.298 | 0.09037 | -0.034 | -3.298
-8.5 | -0.272 | 0.08396 | -0.034 | -3.236
-8 | -0.241 | 0.07772 | -0.034 | -3.105
-7.5 | -0.207 | 0.07059 | -0.034 | -2.936
-7 | -0.17 | 0.06505 | -0.034 | -2.613
-6.5 | -0.13 | 0.06005 | -0.037 | -2.163
-6 | -0.087 | 0.05584 | -0.038 | -1.565
-5.5 | -0.043 | 0.05306 | -0.039 | -0.81
-5 | 0.003 | 0.04969 | -0.041 | 0.057
-4.5 | 0.05 | 0.04763 | -0.044 | 1.044
-4 | 0.121 | 0.02161 | -0.121 | 5.608
-3.5 | 0.181 | 0.02147 | -0.121 | 8.422
-3 | 0.241 | 0.0211 | -0.122 | 11.398
-2.5 | 0.3 | 0.02088 | -0.122 | 14.381
-2 | 0.36 | 0.02068 | -0.122 | 17.401
-1.5 | 0.419 | 0.02066 | -0.122 | 20.286
-1 | 0.478 | 0.02065 | -0.123 | 23.162
-0.5 | 0.537 | 0.02075 | -0.123 | 25.892
0 | 0.597 | 0.02097 | -0.123 | 28.468
0.5 | 0.656 | 0.02124 | -0.123 | 30.875
1 | 0.715 | 0.02162 | -0.123 | 33.063
1.5 | 0.773 | 0.02211 | -0.124 | 34.969
2 | 0.832 | 0.02263 | -0.124 | 36.749
2.5 | 0.89 | 0.02334 | -0.124 | 38.135
3 | 0.948 | 0.02419 | -0.124 | 39.181
3.5 | 1.005 | 0.0251 | -0.124 | 40.058
4 | 1.063 | 0.02583 | -0.125 | 41.138
4.5 | 1.119 | 0.02686 | -0.125 | 41.664
5 | 1.175 | 0.02798 | -0.125 | 41.975
5.5 | 1.223 | 0.02556 | -0.124 | 47.848
6 | 1.272 | 0.02668 | -0.124 | 47.662
6.5 | 1.315 | 0.03117 | -0.124 | 42.2
7 | 1.353 | 0.03275 | -0.124 | 41.309
7.5 | 1.383 | 0.03472 | -0.123 | 39.836
8 | 1.406 | 0.03694 | -0.122 | 38.066
8.5 | 1.413 | 0.03975 | -0.12 | 35.542
9 | 1.339 | 0.05181 | -0.109 | 25.835
9.5 | 1.211 | 0.0802 | -0.045 | 15.096
10 | 1.214 | 0.08664 | -0.037 | 14.008
10.5 | 1.211 | 0.09484 | -0.035 | 12.765
11 | 1.201 | 0.10158 | -0.033 | 11.825
11.5 | 1.186 | 0.11113 | -0.031 | 10.67
12 | 1.165 | 0.12246 | -0.03 | 9.51
12.5 | 1.138 | 0.13623 | -0.03 | 8.355
13 | 1.107 | 0.14765 | -0.03 | 7.5
13.5 | 1.073 | 0.16174 | -0.029 | 6.632

## 2. Re 50k Mach 0.00 (2)
BIGFOIL.COM POLAR EXPORT
EM J18 3510 26 51
EM J18 3510 26 51 |  |  |  | Cl Max: | 1.4326 | at alpha= | 10 | deg
XFOIL ncrit=9 |  |  |  | L/D Max: | 38.0883 | at alpha= | 5.5 | deg
Re: | 50000 |  |  | Cd Min: | 0.25755 | at alpha= | -20 | deg
Mach: | 0 |  |  | Cl=0 at alpha= | -2.0073 | deg
|  |  |  | @ Cl=0.1, Cd= | 0.014655
|  |  |  | @ Cl=0.4, Cd= | 0.028959
|  |  |  | @ Cl=0.6, Cd= | 0.031018
alpha (deg) | Cl | Cd | Cm | Cl/Cd
-20 | -0.6703 | 0.25755 | 0.0318 | -2.6026
-19.5 | -0.6484 | 0.24598 | 0.0293 | -2.636
-19 | -0.6278 | 0.238 | 0.0268 | -2.6378
-18.5 | -0.6105 | 0.23241 | 0.0229 | -2.6268
-18 | -0.5998 | 0.23097 | 0.0173 | -2.5969
-17.5 | -0.5818 | 0.22272 | 0.0141 | -2.6122
-17 | -0.5591 | 0.2136 | 0.0124 | -2.6175
-16.5 | -0.5433 | 0.20811 | 0.0088 | -2.6106
-16 | -0.5411 | 0.20843 | 0.0031 | -2.5961
-15.5 | -0.5118 | 0.19522 | 0.0025 | -2.6217
-15 | -0.4958 | 0.18908 | -0.0002 | -2.6222
-14.5 | -0.4984 | 0.18895 | -0.0055 | -2.6377
-14 | -0.4666 | 0.17613 | -0.0055 | -2.6492
-13.5 | -0.4626 | 0.17292 | -0.0094 | -2.6752
-13 | -0.4405 | 0.1636 | -0.0102 | -2.6925
-12.5 | -0.4407 | 0.16062 | -0.0139 | -2.7437
-12 | -0.4164 | 0.15095 | -0.0143 | -2.7585
-11.5 | -0.4257 | 0.14905 | -0.0184 | -2.8561
-11 | -0.3954 | 0.13849 | -0.0178 | -2.8551
-10.5 | -0.3911 | 0.13271 | -0.02 | -2.947
-10 | -0.3943 | 0.12893 | -0.0224 | -3.0582
-9.5 | -0.3757 | 0.12104 | -0.0222 | -3.1039
-9 | -0.3685 | 0.11506 | -0.0226 | -3.2027
-8.5 | -0.3668 | 0.10978 | -0.0228 | -3.3412
-8 | -0.3677 | 0.10467 | -0.0221 | -3.5129
-7.5 | -0.3732 | 0.0999 | -0.02 | -3.7357
-7 | -0.386 | 0.09576 | -0.017 | -4.0309
-6.5 | -0.3684 | 0.08845 | -0.013 | -4.1651
-6 | -0.3885 | 0.08527 | -0.0111 | -4.5561
-5.5 | -0.3655 | 0.05758 | -0.0567 | -6.3477
-5 | -0.2956 | 0.04206 | -0.0739 | -7.0281
-4.5 | -0.2308 | 0.03452 | -0.0795 | -6.686
-4 | -0.1606 | 0.02909 | -0.0837 | -5.5208
-3.5 | -0.0992 | 0.02593 | -0.0853 | -3.8257
-3 | -0.0797 | 0.01032 | -0.076 | -7.7229
-2.5 | -0.0338 | 0.00922 | -0.0743 | -3.6659
-2 | 0.0005 | 0.0091 | -0.0701 | 0.054945
-1.5 | 0.0258 | 0.00939 | -0.0643 | 2.7476
-1 | 0.0416 | 0.00979 | -0.057 | 4.2492
-0.5 | 0.0433 | 0.00989 | -0.0478 | 4.3782
0 | 0.2112 | 0.024 | -0.0768 | 8.8
0.5 | 0.261 | 0.02589 | -0.0801 | 10.0811
1 | 0.3519 | 0.02817 | -0.0905 | 12.492
1.5 | 0.4604 | 0.02995 | -0.1025 | 15.3723
2 | 0.5592 | 0.03094 | -0.1111 | 18.0737
2.5 | 0.6535 | 0.03112 | -0.1171 | 20.9994
3 | 0.747 | 0.03034 | -0.121 | 24.621
3.5 | 0.8267 | 0.02926 | -0.1215 | 28.2536
4 | 0.9023 | 0.02796 | -0.1204 | 32.2711
4.5 | 0.9643 | 0.02753 | -0.1178 | 35.0272
5 | 1.0258 | 0.02741 | -0.1152 | 37.4243
5.5 | 1.0779 | 0.0283 | -0.1124 | 38.0883
6 | 1.1272 | 0.02972 | -0.1097 | 37.9273
6.5 | 1.1759 | 0.03141 | -0.1072 | 37.4371
7 | 1.2232 | 0.03341 | -0.1047 | 36.6118
7.5 | 1.2671 | 0.03585 | -0.1021 | 35.3445
8 | 1.3066 | 0.03878 | -0.0992 | 33.6926
8.5 | 1.3443 | 0.04204 | -0.0961 | 31.9767
9 | 1.3802 | 0.04545 | -0.0929 | 30.3674
9.5 | 1.4106 | 0.04954 | -0.0892 | 28.474
10 | 1.4326 | 0.05434 | -0.085 | 26.3636
10.5 | 1.4289 | 0.06098 | -0.079 | 23.4323
11 | 1.4139 | 0.06857 | -0.0732 | 20.6198
11.5 | 1.3925 | 0.07614 | -0.0678 | 18.2887
12 | 1.3275 | 0.08772 | -0.0646 | 15.1334
13.5 | 0.7402 | 0.16688 | -0.0966 | 4.4355
14 | 0.7637 | 0.17556 | -0.0968 | 4.3501
14.5 | 0.7638 | 0.18103 | -0.0978 | 4.2192
15 | 0.7562 | 0.18474 | -0.0992 | 4.0933

## 3. Re 50k Mach 0.10 (1)
BIGFOIL.COM POLAR EXPORT
EM J18 3510 26 51
EM J18 3510 26 51 |  |  |  | Cl Max: | 1.409 | at alpha= | 8.5 | deg
JavaFoil+Calcfoil stall+Eppler ext transition |  |  |  | L/D Max: | 47.745 | at alpha= | 5.5 | deg
Re: | 50000 |  |  | Cd Min: | 0.02068 | at alpha= | -1 | deg
Mach: | 0.1 |  |  | Cl=0 at alpha= | -5.0326 | deg
|  |  |  | @ Cl=0.1, Cd= | 0.029634
|  |  |  | @ Cl=0.4, Cd= | 0.020719
|  |  |  | @ Cl=0.6, Cd= | 0.02101
alpha (deg) | Cl | Cd | Cm | Cl/Cd
-17 | -0.255 | 0.35062 | -0.038 | -0.727
-16.5 | -0.268 | 0.32218 | -0.037 | -0.832
-16 | -0.281 | 0.29788 | -0.038 | -0.944
-15.5 | -0.294 | 0.25995 | -0.037 | -1.132
-15 | -0.307 | 0.2437 | -0.037 | -1.26
-14.5 | -0.319 | 0.22394 | -0.037 | -1.425
-14 | -0.33 | 0.20522 | -0.037 | -1.608
-13.5 | -0.34 | 0.1888 | -0.037 | -1.799
-13 | -0.348 | 0.17157 | -0.036 | -2.026
-12.5 | -0.353 | 0.1618 | -0.037 | -2.184
-12 | -0.356 | 0.14887 | -0.037 | -2.393
-11.5 | -0.356 | 0.13331 | -0.036 | -2.671
-11 | -0.352 | 0.12738 | -0.035 | -2.766
-10.5 | -0.345 | 0.11893 | -0.035 | -2.899
-10 | -0.333 | 0.1063 | -0.035 | -3.131
-9.5 | -0.316 | 0.09743 | -0.035 | -3.248
-9 | -0.296 | 0.09081 | -0.035 | -3.254
-8.5 | -0.27 | 0.0863 | -0.034 | -3.131
-8 | -0.241 | 0.07824 | -0.034 | -3.076
-7.5 | -0.207 | 0.07192 | -0.034 | -2.88
-7 | -0.17 | 0.06597 | -0.034 | -2.579
-6.5 | -0.13 | 0.05993 | -0.037 | -2.172
-6 | -0.088 | 0.05604 | -0.038 | -1.564
-5.5 | -0.043 | 0.05321 | -0.038 | -0.811
-5 | 0.003 | 0.04987 | -0.041 | 0.057
-4.5 | 0.05 | 0.04769 | -0.044 | 1.047
-4 | 0.122 | 0.02169 | -0.122 | 5.613
-3.5 | 0.182 | 0.02152 | -0.122 | 8.444
-3 | 0.242 | 0.02119 | -0.122 | 11.406
-2.5 | 0.302 | 0.02092 | -0.122 | 14.429
-2 | 0.362 | 0.02077 | -0.123 | 17.411
-1.5 | 0.421 | 0.02069 | -0.123 | 20.359
-1 | 0.481 | 0.02068 | -0.123 | 23.24
-0.5 | 0.54 | 0.02079 | -0.123 | 25.976
0 | 0.6 | 0.02101 | -0.124 | 28.552
0.5 | 0.659 | 0.0213 | -0.124 | 30.949
1 | 0.718 | 0.02168 | -0.124 | 33.131
1.5 | 0.777 | 0.02214 | -0.124 | 35.1
2 | 0.836 | 0.02272 | -0.124 | 36.797
2.5 | 0.894 | 0.02344 | -0.125 | 38.162
3 | 0.953 | 0.02431 | -0.125 | 39.188
3.5 | 1.01 | 0.02523 | -0.125 | 40.043
4 | 1.068 | 0.02598 | -0.125 | 41.098
4.5 | 1.124 | 0.02705 | -0.125 | 41.563
5 | 1.18 | 0.02813 | -0.126 | 41.954
5.5 | 1.228 | 0.02573 | -0.125 | 47.745
6 | 1.277 | 0.02687 | -0.125 | 47.53
6.5 | 1.321 | 0.0314 | -0.125 | 42.049
7 | 1.358 | 0.03305 | -0.124 | 41.074
7.5 | 1.386 | 0.03508 | -0.123 | 39.522
8 | 1.407 | 0.03742 | -0.122 | 37.61
8.5 | 1.409 | 0.04057 | -0.12 | 34.73
9 | 1.303 | 0.0584 | -0.103 | 22.305
9.5 | 1.21 | 0.08055 | -0.044 | 15.02
10 | 1.211 | 0.08785 | -0.038 | 13.784
10.5 | 1.205 | 0.09549 | -0.035 | 12.618
11 | 1.192 | 0.1051 | -0.033 | 11.344
11.5 | 1.173 | 0.11622 | -0.032 | 10.092
12 | 1.147 | 0.127 | -0.03 | 9.034
12.5 | 1.116 | 0.13884 | -0.029 | 8.039
13 | 1.08 | 0.15032 | -0.029 | 7.187
13.5 | 1.04 | 0.16654 | -0.029 | 6.248

## 4. Re 50k Mach 0.10 (2)
BIGFOIL.COM POLAR EXPORT
EM J18 3510 26 51
EM J18 3510 26 51 |  |  |  | Cl Max: | 1.4274 | at alpha= | 10 | deg
XFOIL ncrit=9 |  |  |  | L/D Max: | 37.8427 | at alpha= | 5.5 | deg
Re: | 50000 |  |  | Cd Min: | 0.25945 | at alpha= | -20 | deg
Mach: | 0.1 |  |  | Cl=0 at alpha= | -2.5739 | deg
|  |  |  | @ Cl=0.1, Cd= | 0.022175
|  |  |  | @ Cl=0.4, Cd= | 0.029029
|  |  |  | @ Cl=0.6, Cd= | 0.031163
alpha (deg) | Cl | Cd | Cm | Cl/Cd
-20 | -0.6733 | 0.25945 | 0.0317 | -2.5951
-19.5 | -0.6491 | 0.24601 | 0.0298 | -2.6385
-19 | -0.6291 | 0.23861 | 0.027 | -2.6365
-18.5 | -0.612 | 0.23319 | 0.0229 | -2.6245
-18 | -0.6022 | 0.23249 | 0.0171 | -2.5902
-17.5 | -0.5809 | 0.22222 | 0.0146 | -2.6141
-17 | -0.5597 | 0.21407 | 0.0125 | -2.6146
-16.5 | -0.5444 | 0.20887 | 0.0086 | -2.6064
-16 | -0.5436 | 0.20989 | 0.0028 | -2.5899
-15.5 | -0.5115 | 0.1955 | 0.0026 | -2.6164
-15 | -0.4963 | 0.18967 | -0.0004 | -2.6166
-14.5 | -0.5007 | 0.19024 | -0.0059 | -2.6319
-14 | -0.466 | 0.17646 | -0.0055 | -2.6408
-13.5 | -0.4646 | 0.17403 | -0.0098 | -2.6697
-13 | -0.4394 | 0.16389 | -0.0103 | -2.6811
-12.5 | -0.4427 | 0.16169 | -0.0143 | -2.738
-12 | -0.4151 | 0.15125 | -0.0144 | -2.7445
-11.5 | -0.4278 | 0.15007 | -0.0189 | -2.8507
-11 | -0.3948 | 0.13893 | -0.018 | -2.8417
-10.5 | -0.3875 | 0.1327 | -0.0198 | -2.9201
-10 | -0.3962 | 0.1298 | -0.0228 | -3.0524
-9.5 | -0.3772 | 0.12182 | -0.0226 | -3.0964
-9 | -0.37 | 0.1158 | -0.023 | -3.1952
-8.5 | -0.3685 | 0.11054 | -0.0231 | -3.3336
-8 | -0.3696 | 0.10541 | -0.0223 | -3.5063
-7.5 | -0.3749 | 0.10059 | -0.0202 | -3.727
-7 | -0.3874 | 0.0964 | -0.0172 | -4.0187
-6.5 | -0.3636 | 0.08856 | -0.013 | -4.1057
-6 | -0.389 | 0.08579 | -0.0113 | -4.5343
-5.5 | -0.3692 | 0.05873 | -0.0556 | -6.2864
-5 | -0.3017 | 0.04321 | -0.0728 | -6.9822
-4.5 | -0.2381 | 0.03544 | -0.0785 | -6.7184
-4 | -0.1674 | 0.02973 | -0.0832 | -5.6307
-3.5 | -0.1022 | 0.02622 | -0.0855 | -3.8978
-3 | -0.0427 | 0.02421 | -0.0862 | -1.7637
-2.5 | 0.0074 | 0.02338 | -0.0842 | 0.31651
-2 | 0.0452 | 0.02323 | -0.0792 | 1.9458
-1.5 | 0.0705 | 0.02303 | -0.0718 | 3.0612
-1 | 0.0753 | 0.02197 | -0.0609 | 3.4274
-0.5 | 0.1476 | 0.02257 | -0.0711 | 6.5397
0 | 0.2097 | 0.02413 | -0.0768 | 8.6904
1 | 0.3582 | 0.02836 | -0.0919 | 12.6305
1.5 | 0.4651 | 0.03007 | -0.1034 | 15.4672
2 | 0.562 | 0.03105 | -0.1115 | 18.0998
2.5 | 0.6531 | 0.03132 | -0.117 | 20.8525
3.5 | 0.8295 | 0.02938 | -0.1215 | 28.2335
4 | 0.9023 | 0.02832 | -0.1201 | 31.8609
4.5 | 0.9705 | 0.02752 | -0.1179 | 35.2653
5 | 1.0276 | 0.02781 | -0.115 | 36.9507
5.5 | 1.0823 | 0.0286 | -0.1123 | 37.8427
6 | 1.1327 | 0.03 | -0.1097 | 37.7567
6.5 | 1.1824 | 0.03173 | -0.1072 | 37.2644
7 | 1.227 | 0.034 | -0.1045 | 36.0882
7.5 | 1.2712 | 0.0365 | -0.1018 | 34.8274
8 | 1.3154 | 0.0392 | -0.0992 | 33.5561
8.5 | 1.3475 | 0.04287 | -0.0955 | 31.4322
9 | 1.3854 | 0.04633 | -0.0924 | 29.9029
9.5 | 1.4073 | 0.05103 | -0.0879 | 27.5779
10 | 1.4274 | 0.05603 | -0.0835 | 25.4756
10.5 | 1.4193 | 0.06297 | -0.0775 | 22.5393
11 | 1.4004 | 0.07084 | -0.0718 | 19.7685
11.5 | 1.3344 | 0.08184 | -0.0666 | 16.305
12 | 1.2647 | 0.09712 | -0.0688 | 13.022
13.5 | 1.0184 | 0.19078 | -0.1318 | 5.3381
14 | 1.0124 | 0.19644 | -0.1355 | 5.1537
14.5 | 1.0223 | 0.20424 | -0.1386 | 5.0054
15 | 1.0334 | 0.2114 | -0.1417 | 4.8884

## 5. Re 50k Mach 0.25 (1)
BIGFOIL.COM POLAR EXPORT
EM J18 3510 26 51
EM J18 3510 26 51 |  |  |  | Cl Max: | 1.4 | at alpha= | 7.5 | deg
JavaFoil+Calcfoil stall+Eppler ext transition |  |  |  | L/D Max: | 47.325 | at alpha= | 5 | deg
Re: | 50000 |  |  | Cd Min: | 0.02094 | at alpha= | -1.5 | deg
Mach: | 0.25 |  |  | Cl=0 at alpha= | -5.0319 | deg
|  |  |  | @ Cl=0.1, Cd= | 0.030645
|  |  |  | @ Cl=0.4, Cd= | 0.020983
|  |  |  | @ Cl=0.6, Cd= | 0.021289
alpha (deg) | Cl | Cd | Cm | Cl/Cd
-15 | -0.057 | 0.28083 | -0.041 | -0.204
-14.5 | -0.054 | 0.2573 | -0.041 | -0.211
-14 | -0.052 | 0.22502 | -0.041 | -0.229
-13.5 | -0.087 | 0.20868 | -0.04 | -0.416
-13 | -0.147 | 0.2597 | -0.039 | -0.565
-12.5 | -0.186 | 0.22392 | -0.039 | -0.832
-12 | -0.218 | 0.19464 | -0.038 | -1.121
-11.5 | -0.244 | 0.17508 | -0.039 | -1.395
-11 | -0.264 | 0.1508 | -0.038 | -1.751
-10.5 | -0.277 | 0.13689 | -0.037 | -2.025
-10 | -0.283 | 0.12537 | -0.037 | -2.259
-9.5 | -0.282 | 0.11134 | -0.037 | -2.531
-9 | -0.273 | 0.09921 | -0.036 | -2.75
-8.5 | -0.257 | 0.09038 | -0.036 | -2.84
-8 | -0.234 | 0.08552 | -0.035 | -2.732
-7.5 | -0.205 | 0.07662 | -0.035 | -2.67
-7 | -0.17 | 0.06923 | -0.035 | -2.457
-6.5 | -0.131 | 0.06245 | -0.037 | -2.103
-6 | -0.089 | 0.05805 | -0.037 | -1.533
-5.5 | -0.044 | 0.05429 | -0.039 | -0.811
-5 | 0.003 | 0.05061 | -0.041 | 0.058
-4.5 | 0.051 | 0.04804 | -0.046 | 1.066
-4 | 0.125 | 0.02177 | -0.125 | 5.741
-3.5 | 0.187 | 0.02175 | -0.125 | 8.58
-3 | 0.248 | 0.02142 | -0.126 | 11.596
-2.5 | 0.31 | 0.02115 | -0.126 | 14.662
-2 | 0.372 | 0.02102 | -0.126 | 17.682
-1.5 | 0.433 | 0.02094 | -0.126 | 20.663
-1 | 0.494 | 0.02097 | -0.127 | 23.548
-0.5 | 0.555 | 0.02106 | -0.127 | 26.34
0 | 0.616 | 0.02137 | -0.127 | 28.852
0.5 | 0.677 | 0.02166 | -0.127 | 31.275
1 | 0.738 | 0.02201 | -0.128 | 33.531
1.5 | 0.798 | 0.02269 | -0.128 | 35.193
2 | 0.859 | 0.02319 | -0.128 | 37.024
2.5 | 0.919 | 0.02402 | -0.128 | 38.254
3 | 0.978 | 0.02487 | -0.128 | 39.333
3.5 | 1.038 | 0.02588 | -0.129 | 40.087
4 | 1.096 | 0.02691 | -0.129 | 40.745
4.5 | 1.154 | 0.02796 | -0.129 | 41.286
5 | 1.205 | 0.02547 | -0.128 | 47.325
5.5 | 1.257 | 0.02661 | -0.128 | 47.243
6 | 1.305 | 0.03116 | -0.128 | 41.9
6.5 | 1.347 | 0.03286 | -0.127 | 40.997
7 | 1.379 | 0.03489 | -0.127 | 39.535
7.5 | 1.4 | 0.03727 | -0.126 | 37.557
8 | 1.18 | 0.08324 | -0.058 | 14.181
8.5 | 1.367 | 0.04756 | -0.117 | 28.748
9 | 1.2 | 0.0785 | -0.052 | 15.287
9.5 | 1.196 | 0.08504 | -0.037 | 14.059
10 | 1.179 | 0.09385 | -0.035 | 12.566
10.5 | 1.151 | 0.10401 | -0.031 | 11.062
11 | 1.11 | 0.11728 | -0.031 | 9.465
11.5 | 1.058 | 0.12944 | -0.03 | 8.172
12 | 0.995 | 0.14904 | -0.029 | 6.673
12.5 | 0.921 | 0.17084 | -0.029 | 5.394

## 6. Re 50k Mach 0.25 (2)
BIGFOIL.COM POLAR EXPORT
EM J18 3510 26 51
EM J18 3510 26 51 |  |  |  | Cl Max: | 1.3813 | at alpha= | 9.5 | deg
XFOIL ncrit=9 |  |  |  | L/D Max: | 36.5335 | at alpha= | 5.5 | deg
Re: | 50000 |  |  | Cd Min: | 0.2606 | at alpha= | -20 | deg
Mach: | 0.25 |  |  | Cl=0 at alpha= | -2.4841 | deg
|  |  |  | @ Cl=0.1, Cd= | 0.023409
|  |  |  | @ Cl=0.4, Cd= | 0.029448
|  |  |  | @ Cl=0.6, Cd= | 0.031436
alpha (deg) | Cl | Cd | Cm | Cl/Cd
-20 | -0.6811 | 0.2606 | 0.0334 | -2.6136
-19.5 | -0.6565 | 0.24864 | 0.0316 | -2.6404
-19 | -0.6374 | 0.24241 | 0.0277 | -2.6294
-18.5 | -0.6223 | 0.23912 | 0.0225 | -2.6025
-17.5 | -0.5829 | 0.22345 | 0.016 | -2.6086
-17 | -0.5643 | 0.21708 | 0.0126 | -2.5995
-16.5 | -0.5537 | 0.21478 | 0.0074 | -2.578
-16 | -0.5336 | 0.20571 | 0.0047 | -2.5939
-15.5 | -0.5121 | 0.19768 | 0.0026 | -2.5906
-15 | -0.5032 | 0.19454 | -0.0019 | -2.5866
-14.5 | -0.4836 | 0.18575 | -0.0041 | -2.6035
-14 | -0.4658 | 0.17901 | -0.0063 | -2.6021
-13.5 | -0.46 | 0.17472 | -0.0101 | -2.6328
-13 | -0.4375 | 0.16625 | -0.0111 | -2.6316
-12.5 | -0.4303 | 0.16082 | -0.0142 | -2.6757
-12 | -0.4132 | 0.15376 | -0.0155 | -2.6873
-11.5 | -0.4017 | 0.14698 | -0.0175 | -2.733
-11 | -0.3997 | 0.14288 | -0.02 | -2.7975
-10.5 | -0.3769 | 0.13397 | -0.0201 | -2.8133
-10 | -0.3708 | 0.12805 | -0.0218 | -2.8957
-9.5 | -0.3697 | 0.1231 | -0.0233 | -3.0032
-9 | -0.3611 | 0.11693 | -0.0236 | -3.0882
-8.5 | -0.3517 | 0.11064 | -0.0232 | -3.1788
-8 | -0.3477 | 0.10502 | -0.0225 | -3.3108
-7.5 | -0.3447 | 0.09947 | -0.0209 | -3.4654
-7 | -0.3411 | 0.09404 | -0.0181 | -3.6272
-6.5 | -0.3575 | 0.09063 | -0.0137 | -3.9446
-6 | -0.3673 | 0.086 | -0.0096 | -4.2709
-5.5 | -0.3853 | 0.06878 | -0.0435 | -5.6019
-5 | -0.3478 | 0.0544 | -0.0561 | -6.3934
-4.5 | -0.2721 | 0.04009 | -0.0738 | -6.7872
-4 | -0.1962 | 0.03275 | -0.0814 | -5.9908
-3.5 | -0.1223 | 0.02812 | -0.0858 | -4.3492
-3 | -0.0588 | 0.02556 | -0.0872 | -2.3005
-2.5 | -0.0014 | 0.02427 | -0.0867 | -0.057684
-2 | 0.0427 | 0.02401 | -0.0829 | 1.7784
-1.5 | 0.074 | 0.02398 | -0.0764 | 3.0859
-1 | 0.0893 | 0.0235 | -0.0672 | 3.8
-0.5 | 0.1282 | 0.02317 | -0.0688 | 5.533
0 | 0.2005 | 0.02487 | -0.0771 | 8.0619
0.5 | 0.2635 | 0.02699 | -0.083 | 9.7629
1 | 0.3884 | 0.02929 | -0.0984 | 13.2605
1.5 | 0.4939 | 0.03073 | -0.1088 | 16.0722
2 | 0.5907 | 0.03144 | -0.1159 | 18.7882
2.5 | 0.6838 | 0.0314 | -0.1205 | 21.7771
3 | 0.7723 | 0.03064 | -0.1226 | 25.2056
3.5 | 0.8551 | 0.02946 | -0.1224 | 29.0258
4 | 0.9252 | 0.02883 | -0.1204 | 32.0916
4.5 | 0.9942 | 0.02838 | -0.118 | 35.0317
5 | 1.0509 | 0.02913 | -0.115 | 36.0762
5.5 | 1.1066 | 0.03029 | -0.1122 | 36.5335
6 | 1.1567 | 0.03213 | -0.1093 | 36.0006
6.5 | 1.2065 | 0.03422 | -0.1064 | 35.2572
7 | 1.2522 | 0.03682 | -0.1034 | 34.0087
7.5 | 1.2917 | 0.04007 | -0.0999 | 32.2361
8 | 1.3296 | 0.04365 | -0.0963 | 30.4605
8.5 | 1.3571 | 0.04806 | -0.0919 | 28.2376
9 | 1.3792 | 0.05296 | -0.0873 | 26.0423
9.5 | 1.3813 | 0.05943 | -0.0819 | 23.2425
10 | 1.3584 | 0.06731 | -0.076 | 20.1813
10.5 | 1.3306 | 0.0756 | -0.0711 | 17.6005
11 | 1.2561 | 0.09006 | -0.0717 | 13.9474
11.5 | 1.0538 | 0.13875 | -0.1062 | 7.595
13 | 1.007 | 0.18516 | -0.1336 | 5.4385
13.5 | 1.0251 | 0.19508 | -0.1356 | 5.2548
14 | 1.0227 | 0.20084 | -0.1396 | 5.0921
14.5 | 1.0348 | 0.20886 | -0.1429 | 4.9545

## 7. Re 50k Mach 0.50 (1)
BIGFOIL.COM POLAR EXPORT
EM J18 3510 26 51
EM J18 3510 26 51 |  |  |  | Cl Max: | 1.404 | at alpha= | 6 | deg
JavaFoil+Calcfoil stall+Eppler ext transition |  |  |  | L/D Max: | 45.169 | at alpha= | 4 | deg
Re: | 50000 |  |  | Cd Min: | 0.02215 | at alpha= | -1.5 | deg
Mach: | 0.5 |  |  | Cl=0 at alpha= | -5.0312 | deg
|  |  |  | @ Cl=0.1, Cd= | 0.048432
|  |  |  | @ Cl=0.4, Cd= | 0.022256
|  |  |  | @ Cl=0.6, Cd= | 0.022402
alpha (deg) | Cl | Cd | Cm | Cl/Cd
-20 | -0.815 | 0.43716 | -0.071 | -1.865
-19.5 | -0.789 | 0.44159 | -0.071 | -1.786
-19 | -0.762 | 0.42877 | -0.071 | -1.778
-18.5 | -0.736 | 0.40876 | -0.071 | -1.8
-18 | -0.707 | 0.3888 | -0.068 | -1.818
-17.5 | -0.68 | 0.39238 | -0.067 | -1.733
-17 | -0.653 | 0.5415 | -0.067 | -1.206
-16.5 | -0.626 | 0.3896 | -0.068 | -1.608
-16 | -0.599 | 0.36131 | -0.068 | -1.659
-15.5 | -0.573 | 0.35826 | -0.068 | -1.598
-15 | -0.544 | 0.32544 | -0.064 | -1.673
-14.5 | -0.517 | 0.32036 | -0.064 | -1.615
-14 | -0.49 | 0.30658 | -0.064 | -1.599
-13.5 | -0.463 | 0.30214 | -0.064 | -1.533
-13 | -0.436 | 0.29808 | -0.065 | -1.463
-12.5 | -0.408 | 0.27155 | -0.06 | -1.503
-12 | -0.381 | 0.28607 | -0.061 | -1.332
-11.5 | -0.354 | 0.27257 | -0.061 | -1.299
-11 | -0.326 | 0.253 | -0.057 | -1.29
-10.5 | -0.299 | 0.24109 | -0.057 | -1.241
-10 | -0.272 | 0.39436 | -0.058 | -0.69
-9.5 | -0.244 | 0.21571 | -0.054 | -1.133
-9 | -0.217 | 0.19876 | -0.054 | -1.092
-8.5 | -0.19 | 0.18695 | -0.05 | -1.015
-8 | -0.162 | 0.18255 | -0.05 | -0.89
-7.5 | -0.135 | 0.12118 | -0.047 | -1.114
-7 | -0.108 | 0.08505 | -0.046 | -1.266
-6.5 | -0.08 | 0.09413 | -0.043 | -0.853
-6 | -0.08 | 0.0727 | -0.042 | -1.106
-5.5 | -0.045 | 0.06248 | -0.041 | -0.727
-5 | 0.003 | 0.05575 | -0.042 | 0.056
-4.5 | 0.056 | 0.05128 | -0.045 | 1.096
-4 | 0.111 | 0.04772 | -0.054 | 2.331
-3.5 | 0.208 | 0.02301 | -0.14 | 9.034
-3 | 0.277 | 0.02275 | -0.14 | 12.185
-2.5 | 0.346 | 0.02242 | -0.141 | 15.45
-2 | 0.415 | 0.02221 | -0.141 | 18.702
-1.5 | 0.484 | 0.02215 | -0.141 | 21.836
-1 | 0.552 | 0.02224 | -0.142 | 24.814
-0.5 | 0.62 | 0.02247 | -0.142 | 27.582
0 | 0.689 | 0.02283 | -0.142 | 30.164
0.5 | 0.757 | 0.02337 | -0.142 | 32.365
1 | 0.824 | 0.02402 | -0.143 | 34.304
1.5 | 0.891 | 0.02479 | -0.143 | 35.958
2 | 0.958 | 0.0257 | -0.143 | 37.291
2.5 | 1.025 | 0.02688 | -0.143 | 38.124
3 | 1.091 | 0.02819 | -0.143 | 38.703
3.5 | 1.15 | 0.02563 | -0.143 | 44.861
4 | 1.211 | 0.0268 | -0.143 | 45.169
4.5 | 1.269 | 0.03148 | -0.142 | 40.311
5 | 1.323 | 0.03321 | -0.142 | 39.848
5.5 | 1.37 | 0.03552 | -0.141 | 38.57
6 | 1.404 | 0.03862 | -0.14 | 36.347
6.5 | 1.398 | 0.04384 | -0.135 | 31.878
7 | 1.33 | 0.0546 | -0.125 | 24.355
7.5 | 1.149 | 0.07648 | -0.061 | 15.027
8 | 0.882 | 0.09373 | -0.038 | 9.411
8.5 | 0.731 | 0.14096 | -0.042 | 5.187
9 | 0.758 | 0.20349 | -0.051 | 3.726
9.5 | 0.785 | 0.23566 | -0.056 | 3.331
10 | 0.812 | 0.25439 | -0.06 | 3.192
10.5 | 0.839 | 0.27611 | -0.065 | 3.04
11 | 0.865 | 0.27052 | -0.065 | 3.199

## 8. Re 50k Mach 0.50 (2)
BIGFOIL.COM POLAR EXPORT
EM J18 3510 26 51
EM J18 3510 26 51 |  |  |  | Cl Max: | 1.3372 | at alpha= | 20 | deg
XFOIL ncrit=9 |  |  |  | L/D Max: | 28.8044 | at alpha= | 4 | deg
Re: | 50000 |  |  | Cd Min: | 0.33269 | at alpha= | 20 | deg
Mach: | 0.5 |  |  | Cl=0 at alpha= | -1.9903 | deg
|  |  |  | @ Cl=0.1, Cd= | 0.028262
|  |  |  | @ Cl=0.4, Cd= | 0.031454
|  |  |  | @ Cl=0.6, Cd= | 0.033748
alpha (deg) | Cl | Cd | Cm | Cl/Cd
-20 | -0.7287 | 0.27835 | 0.0412 | -2.6179
-19.5 | -0.712 | 0.27804 | 0.0341 | -2.5608
-19 | -0.6842 | 0.26335 | 0.031 | -2.5981
-18.5 | -0.6595 | 0.25411 | 0.0272 | -2.5953
-18 | -0.6375 | 0.2474 | 0.0223 | -2.5768
-17.5 | -0.6231 | 0.24636 | 0.0158 | -2.5292
-17 | -0.594 | 0.23244 | 0.0134 | -2.5555
-16.5 | -0.5704 | 0.22425 | 0.0098 | -2.5436
-16 | -0.5551 | 0.22081 | 0.0045 | -2.5139
-15.5 | -0.5308 | 0.21076 | 0.0014 | -2.5185
-15 | -0.5075 | 0.20256 | -0.0015 | -2.5054
-14.5 | -0.5038 | 0.20293 | -0.0073 | -2.4826
-14 | -0.4677 | 0.1882 | -0.008 | -2.4851
-13.5 | -0.4663 | 0.18783 | -0.0131 | -2.4826
-13 | -0.4309 | 0.17419 | -0.0137 | -2.4737
-12.5 | -0.4336 | 0.17362 | -0.0182 | -2.4974
-12 | -0.3978 | 0.16063 | -0.0186 | -2.4765
-11.5 | -0.3888 | 0.15513 | -0.0213 | -2.5063
-11 | -0.3753 | 0.14897 | -0.0229 | -2.5193
-10.5 | -0.3551 | 0.14077 | -0.0237 | -2.5226
-10 | -0.3424 | 0.13421 | -0.0247 | -2.5512
-9.5 | -0.3325 | 0.12805 | -0.0254 | -2.5966
-9 | -0.3268 | 0.12244 | -0.026 | -2.6691
-8.5 | -0.3255 | 0.11748 | -0.026 | -2.7707
-8 | -0.3265 | 0.11275 | -0.0253 | -2.8958
-7.5 | -0.3087 | 0.10508 | -0.0232 | -2.9378
-7 | -0.3039 | 0.09959 | -0.0207 | -3.0515
-6.5 | -0.3098 | 0.09506 | -0.0175 | -3.259
-6 | -0.3163 | 0.09018 | -0.0137 | -3.5074
-5.5 | -0.3451 | 0.08728 | -0.0081 | -3.9539
-5 | -0.3806 | 0.07433 | -0.0323 | -5.1204
-4.5 | -0.3679 | 0.06422 | -0.0418 | -5.7287
-4 | -0.3351 | 0.05444 | -0.0516 | -6.1554
-3.5 | -0.2636 | 0.04312 | -0.0684 | -6.1132
-3 | -0.1629 | 0.03442 | -0.0834 | -4.7327
-2.5 | -0.0742 | 0.03005 | -0.0901 | -2.4692
-2 | -0.0011 | 0.02817 | -0.0922 | -0.039049
-1.5 | 0.0553 | 0.02785 | -0.0904 | 1.9856
-1 | 0.0983 | 0.02824 | -0.0859 | 3.4809
-0.5 | 0.1279 | 0.02862 | -0.0793 | 4.4689
0 | 0.1782 | 0.02819 | -0.0785 | 6.3214
0.5 | 0.3403 | 0.03065 | -0.1022 | 11.1028
1 | 0.4613 | 0.03228 | -0.1142 | 14.2906
1.5 | 0.5569 | 0.03344 | -0.1202 | 16.6537
2 | 0.6506 | 0.03411 | -0.124 | 19.0736
2.5 | 0.7487 | 0.034 | -0.1262 | 22.0206
3 | 0.841 | 0.03358 | -0.1261 | 25.0447
3.5 | 0.9106 | 0.03433 | -0.1237 | 26.5249
4 | 0.9926 | 0.03446 | -0.1214 | 28.8044
4.5 | 1.0493 | 0.03647 | -0.1179 | 28.7716
5 | 1.1009 | 0.03912 | -0.1142 | 28.1416
5.5 | 1.1481 | 0.04233 | -0.1102 | 27.1226
6 | 1.1709 | 0.04732 | -0.1056 | 24.7443
6.5 | 1.1811 | 0.0534 | -0.101 | 22.118
7 | 1.1513 | 0.06256 | -0.0972 | 18.4031
7.5 | 1.0878 | 0.07703 | -0.0998 | 14.1218
8.5 | 1.0324 | 0.10247 | -0.1075 | 10.0751
9 | 1.0214 | 0.11353 | -0.1105 | 8.9967
9.5 | 1.0182 | 0.12399 | -0.1133 | 8.212
10 | 1.0238 | 0.13393 | -0.1157 | 7.6443
10.5 | 1.0115 | 0.14591 | -0.1217 | 6.9324
11 | 1.0129 | 0.15658 | -0.1265 | 6.4689
12.5 | 1.0263 | 0.19327 | -0.1485 | 5.3102
13 | 1.0418 | 0.20106 | -0.1517 | 5.1815
13.5 | 1.0592 | 0.21007 | -0.1557 | 5.0421
14 | 1.0914 | 0.22234 | -0.1577 | 4.9087
14.5 | 1.1125 | 0.23251 | -0.1616 | 4.7847
15 | 1.1272 | 0.24028 | -0.1665 | 4.6912
15.5 | 1.1502 | 0.25092 | -0.1706 | 4.5839
16 | 1.1713 | 0.26075 | -0.1752 | 4.492
16.5 | 1.1867 | 0.26739 | -0.1814 | 4.4381
17 | 1.2045 | 0.27527 | -0.1876 | 4.3757
17.5 | 1.2246 | 0.28453 | -0.1937 | 4.3039
18 | 1.2497 | 0.29581 | -0.1982 | 4.2247
18.5 | 1.2739 | 0.30614 | -0.2032 | 4.1612
19 | 1.2915 | 0.31313 | -0.2109 | 4.1245
19.5 | 1.3197 | 0.32754 | -0.2145 | 4.0291
20 | 1.3372 | 0.33269 | -0.2229 | 4.0194

## 9. Re 100k Mach 0.00 (1)
BIGFOIL.COM POLAR EXPORT
EM J18 3510 26 51
EM J18 3510 26 51 |  |  |  | Cl Max: | 1.457 | at alpha= | 9 | deg
JavaFoil+Calcfoil stall+Eppler ext transition |  |  |  | L/D Max: | 56.579 | at alpha= | 7 | deg
Re: | 100000 |  |  | Cd Min: | 0.01624 | at alpha= | -1.5 | deg
Mach: | 0 |  |  | Cl=0 at alpha= | -5.0326 | deg
|  |  |  | @ Cl=0.1, Cd= | 0.025311
|  |  |  | @ Cl=0.4, Cd= | 0.016282
|  |  |  | @ Cl=0.6, Cd= | 0.016555
alpha (deg) | Cl | Cd | Cm | Cl/Cd
-17.5 | -0.283 | 0.26907 | -0.037 | -1.051
-17 | -0.294 | 0.24996 | -0.038 | -1.177
-16.5 | -0.306 | 0.24308 | -0.038 | -1.258
-16 | -0.317 | 0.22612 | -0.038 | -1.402
-15.5 | -0.328 | 0.21102 | -0.037 | -1.554
-15 | -0.338 | 0.19316 | -0.037 | -1.751
-14.5 | -0.348 | 0.17801 | -0.037 | -1.954
-14 | -0.356 | 0.16651 | -0.037 | -2.139
-13.5 | -0.363 | 0.15442 | -0.037 | -2.351
-13 | -0.368 | 0.1481 | -0.037 | -2.486
-12.5 | -0.371 | 0.13103 | -0.037 | -2.832
-12 | -0.371 | 0.11886 | -0.037 | -3.124
-11.5 | -0.369 | 0.11307 | -0.036 | -3.259
-11 | -0.362 | 0.10611 | -0.036 | -3.414
-10.5 | -0.352 | 0.09845 | -0.035 | -3.579
-10 | -0.338 | 0.09202 | -0.035 | -3.678
-9.5 | -0.32 | 0.0853 | -0.035 | -3.755
-9 | -0.298 | 0.07791 | -0.034 | -3.826
-8.5 | -0.272 | 0.07398 | -0.034 | -3.672
-8 | -0.241 | 0.0688 | -0.034 | -3.507
-7.5 | -0.207 | 0.06317 | -0.034 | -3.281
-7 | -0.17 | 0.05906 | -0.035 | -2.878
-6.5 | -0.13 | 0.05442 | -0.037 | -2.387
-6 | -0.087 | 0.05098 | -0.038 | -1.714
-5.5 | -0.043 | 0.04824 | -0.039 | -0.891
-5 | 0.003 | 0.04566 | -0.042 | 0.062
-4.5 | 0.05 | 0.0436 | -0.048 | 1.141
-4 | 0.121 | 0.01763 | -0.121 | 6.873
-3.5 | 0.181 | 0.01724 | -0.121 | 10.488
-3 | 0.241 | 0.01689 | -0.122 | 14.245
-2.5 | 0.3 | 0.01655 | -0.122 | 18.15
-2 | 0.36 | 0.01637 | -0.122 | 21.984
-1.5 | 0.419 | 0.01624 | -0.122 | 25.808
-1 | 0.478 | 0.01624 | -0.123 | 29.443
-0.5 | 0.537 | 0.01634 | -0.123 | 32.885
0 | 0.597 | 0.01654 | -0.123 | 36.102
0.5 | 0.656 | 0.01684 | -0.123 | 38.951
1 | 0.715 | 0.01724 | -0.123 | 41.465
1.5 | 0.773 | 0.01767 | -0.124 | 43.768
2 | 0.832 | 0.0182 | -0.124 | 45.706
2.5 | 0.89 | 0.01884 | -0.124 | 47.228
3 | 0.948 | 0.01971 | -0.124 | 48.098
3.5 | 1.005 | 0.02056 | -0.124 | 48.91
4 | 1.063 | 0.02115 | -0.125 | 50.235
4.5 | 1.119 | 0.02201 | -0.125 | 50.852
5 | 1.175 | 0.02286 | -0.125 | 51.374
5.5 | 1.229 | 0.02396 | -0.125 | 51.293
6 | 1.281 | 0.02509 | -0.125 | 51.071
6.5 | 1.329 | 0.02638 | -0.125 | 50.394
7 | 1.365 | 0.02412 | -0.125 | 56.579
7.5 | 1.399 | 0.02878 | -0.124 | 48.606
8 | 1.426 | 0.03072 | -0.124 | 46.43
8.5 | 1.447 | 0.0325 | -0.123 | 44.516
9 | 1.457 | 0.03467 | -0.123 | 42.017
9.5 | 1.448 | 0.03787 | -0.12 | 38.237
10 | 1.215 | 0.07883 | -0.044 | 15.406
10.5 | 1.211 | 0.0848 | -0.036 | 14.278
11 | 1.201 | 0.09068 | -0.035 | 13.248
11.5 | 1.186 | 0.1001 | -0.033 | 11.846
12 | 1.165 | 0.10729 | -0.031 | 10.855
12.5 | 1.138 | 0.11823 | -0.03 | 9.627
13 | 1.107 | 0.12757 | -0.03 | 8.681
13.5 | 1.073 | 0.13779 | -0.03 | 7.785
14 | 1.035 | 0.15058 | -0.03 | 6.874

## 10. Re 100k Mach 0.00 (2)
BIGFOIL.COM POLAR EXPORT
EM J18 3510 26 51
EM J18 3510 26 51 |  |  |  | Cl Max: | 1.5044 | at alpha= | 11.5 | deg
XFOIL ncrit=9 |  |  |  | L/D Max: | 60.6118 | at alpha= | 4.5 | deg
Re: | 100000 |  |  | Cd Min: | 0.25194 | at alpha= | -20 | deg
Mach: | 0 |  |  | Cl=0 at alpha= | -3.0015 | deg
|  |  |  | @ Cl=0.1, Cd= | 0.017855
|  |  |  | @ Cl=0.4, Cd= | 0.017624
|  |  |  | @ Cl=0.6, Cd= | 0.016478
alpha (deg) | Cl | Cd | Cm | Cl/Cd
-20 | -0.6649 | 0.25194 | 0.0328 | -2.6391
-19.5 | -0.655 | 0.2512 | 0.0265 | -2.6075
-19 | -0.6276 | 0.2358 | 0.0263 | -2.6616
-18.5 | -0.6087 | 0.22895 | 0.0234 | -2.6587
-18 | -0.5907 | 0.22272 | 0.0199 | -2.6522
-17.5 | -0.5734 | 0.21658 | 0.0161 | -2.6475
-17 | -0.5588 | 0.21188 | 0.011 | -2.6373
-16.5 | -0.5538 | 0.21068 | 0.0047 | -2.6286
-16 | -0.5284 | 0.19821 | 0.0038 | -2.6659
-15.5 | -0.5079 | 0.19065 | 0.0024 | -2.664
-15 | -0.4921 | 0.18442 | -0.0006 | -2.6684
-14.5 | -0.4869 | 0.18115 | -0.0064 | -2.6878
-14 | -0.4926 | 0.17955 | -0.0128 | -2.7435
-13.5 | -0.4513 | 0.16452 | -0.0097 | -2.7431
-13 | -0.4367 | 0.15804 | -0.0119 | -2.7632
-12.5 | -0.4327 | 0.15317 | -0.0165 | -2.825
-12 | -0.4444 | 0.15047 | -0.0238 | -2.9534
-11.5 | -0.4051 | 0.13804 | -0.0198 | -2.9347
-11 | -0.3935 | 0.13172 | -0.0218 | -2.9874
-10.5 | -0.4079 | 0.12808 | -0.0294 | -3.1847
-10 | -0.382 | 0.11839 | -0.0272 | -3.2266
-9.5 | -0.3698 | 0.11223 | -0.0281 | -3.295
-9 | -0.3983 | 0.10859 | -0.0361 | -3.6679
-8.5 | -0.3616 | 0.10005 | -0.0306 | -3.6142
-8 | -0.3991 | 0.09683 | -0.0333 | -4.1217
-7.5 | -0.3765 | 0.08964 | -0.0288 | -4.2001
-7 | -0.4167 | 0.08524 | -0.0357 | -4.8885
-6.5 | -0.4071 | 0.07917 | -0.0283 | -5.1421
-6 | -0.408 | 0.0707 | -0.0385 | -5.7709
-5.5 | -0.342 | 0.03919 | -0.0718 | -8.7267
-5 | -0.2639 | 0.02857 | -0.0813 | -9.237
-4.5 | -0.194 | 0.02382 | -0.0849 | -8.1444
-4 | -0.1304 | 0.02128 | -0.087 | -6.1278
-3.5 | -0.0645 | 0.01911 | -0.09 | -3.3752
-3 | 0.0002 | 0.01793 | -0.0931 | 0.011154
-2.5 | 0.0575 | 0.01764 | -0.0947 | 3.2596
-2 | 0.1088 | 0.0179 | -0.0948 | 6.0782
-1.5 | 0.1752 | 0.01833 | -0.0972 | 9.5581
-1 | 0.2555 | 0.01848 | -0.1011 | 13.8258
-0.5 | 0.3133 | 0.01804 | -0.0999 | 17.367
0 | 0.4049 | 0.0176 | -0.1074 | 23.0057
0.5 | 0.4993 | 0.01724 | -0.1148 | 28.9617
1 | 0.5811 | 0.01666 | -0.1187 | 34.88
1.5 | 0.6558 | 0.01594 | -0.1206 | 41.1418
2 | 0.723 | 0.01531 | -0.1209 | 47.224
2.5 | 0.7845 | 0.01494 | -0.1201 | 52.51
3 | 0.8421 | 0.01489 | -0.1188 | 56.5547
3.5 | 0.8971 | 0.01516 | -0.1173 | 59.1755
4 | 0.9499 | 0.01571 | -0.1157 | 60.4647
4.5 | 1.0007 | 0.01651 | -0.114 | 60.6118
5 | 1.0501 | 0.0175 | -0.1124 | 60.0057
5.5 | 1.0986 | 0.01865 | -0.1108 | 58.9062
6 | 1.1462 | 0.01992 | -0.1092 | 57.5402
6.5 | 1.1929 | 0.02132 | -0.1076 | 55.9522
7 | 1.2384 | 0.02286 | -0.1059 | 54.1732
7.5 | 1.2826 | 0.02452 | -0.1041 | 52.3083
8 | 1.3238 | 0.0263 | -0.1018 | 50.3346
8.5 | 1.3626 | 0.02821 | -0.0993 | 48.302
9 | 1.3984 | 0.03039 | -0.0965 | 46.0151
9.5 | 1.4295 | 0.03287 | -0.0931 | 43.4895
10 | 1.4556 | 0.03566 | -0.0892 | 40.8188
10.5 | 1.4744 | 0.03891 | -0.0843 | 37.8926
11.5 | 1.5044 | 0.04729 | -0.075 | 31.8122
12 | 1.4982 | 0.05177 | -0.0684 | 28.9395
12.5 | 1.4916 | 0.05798 | -0.0636 | 25.7261
13 | 1.4747 | 0.06476 | -0.0596 | 22.7718
13.5 | 1.463 | 0.07282 | -0.0574 | 20.0906
14 | 1.4196 | 0.08315 | -0.0577 | 17.0728
14.5 | 1.3723 | 0.09618 | -0.062 | 14.268
15 | 1.3221 | 0.11198 | -0.07 | 11.8066
15.5 | 1.0992 | 0.19412 | -0.126 | 5.6625
16.5 | 1.1098 | 0.22774 | -0.141 | 4.8731

## 11. Re 100k Mach 0.10 (1)
BIGFOIL.COM POLAR EXPORT
EM J18 3510 26 51
EM J18 3510 26 51 |  |  |  | Cl Max: | 1.455 | at alpha= | 9 | deg
JavaFoil+Calcfoil stall+Eppler ext transition |  |  |  | L/D Max: | 56.29 | at alpha= | 7 | deg
Re: | 100000 |  |  | Cd Min: | 0.01628 | at alpha= | -1.5 | deg
Mach: | 0.1 |  |  | Cl=0 at alpha= | -5.0326 | deg
|  |  |  | @ Cl=0.1, Cd= | 0.025648
|  |  |  | @ Cl=0.4, Cd= | 0.016337
|  |  |  | @ Cl=0.6, Cd= | 0.01658
alpha (deg) | Cl | Cd | Cm | Cl/Cd
-17 | -0.255 | 0.22993 | -0.039 | -1.109
-16.5 | -0.268 | 0.25874 | -0.038 | -1.036
-16 | -0.281 | 0.23724 | -0.039 | -1.186
-15.5 | -0.294 | 0.21818 | -0.038 | -1.349
-15 | -0.307 | 0.20235 | -0.038 | -1.518
-14.5 | -0.319 | 0.18563 | -0.038 | -1.719
-14 | -0.33 | 0.17291 | -0.038 | -1.909
-13.5 | -0.34 | 0.16158 | -0.037 | -2.103
-13 | -0.348 | 0.14742 | -0.037 | -2.358
-12.5 | -0.353 | 0.13209 | -0.037 | -2.675
-12 | -0.356 | 0.12565 | -0.037 | -2.836
-11.5 | -0.356 | 0.11763 | -0.037 | -3.028
-11 | -0.352 | 0.10904 | -0.036 | -3.232
-10.5 | -0.345 | 0.10203 | -0.036 | -3.379
-10 | -0.333 | 0.09244 | -0.036 | -3.6
-9.5 | -0.316 | 0.08572 | -0.035 | -3.692
-9 | -0.296 | 0.08016 | -0.035 | -3.687
-8.5 | -0.27 | 0.07433 | -0.035 | -3.635
-8 | -0.241 | 0.06914 | -0.034 | -3.48
-7.5 | -0.207 | 0.0635 | -0.034 | -3.262
-7 | -0.17 | 0.05917 | -0.035 | -2.876
-6.5 | -0.13 | 0.0544 | -0.037 | -2.393
-6 | -0.088 | 0.05105 | -0.038 | -1.717
-5.5 | -0.043 | 0.04845 | -0.039 | -0.891
-5 | 0.003 | 0.04581 | -0.042 | 0.062
-4.5 | 0.05 | 0.04369 | -0.047 | 1.144
-4 | 0.122 | 0.01771 | -0.122 | 6.877
-3.5 | 0.182 | 0.01736 | -0.122 | 10.466
-3 | 0.242 | 0.0169 | -0.122 | 14.305
-2.5 | 0.302 | 0.01657 | -0.122 | 18.214
-2 | 0.362 | 0.01644 | -0.123 | 22.007
-1.5 | 0.421 | 0.01628 | -0.123 | 25.875
-1 | 0.481 | 0.01631 | -0.123 | 29.463
-0.5 | 0.54 | 0.01637 | -0.123 | 32.99
0 | 0.6 | 0.01658 | -0.124 | 36.197
0.5 | 0.659 | 0.01685 | -0.124 | 39.128
1 | 0.718 | 0.01724 | -0.124 | 41.659
1.5 | 0.777 | 0.01774 | -0.124 | 43.812
2 | 0.836 | 0.01827 | -0.124 | 45.764
2.5 | 0.894 | 0.01897 | -0.125 | 47.151
3 | 0.953 | 0.0198 | -0.125 | 48.108
3.5 | 1.01 | 0.02061 | -0.125 | 49.03
4 | 1.068 | 0.02127 | -0.125 | 50.19
4.5 | 1.124 | 0.02216 | -0.125 | 50.739
5 | 1.18 | 0.02304 | -0.126 | 51.23
5.5 | 1.235 | 0.02409 | -0.126 | 51.257
6 | 1.287 | 0.02532 | -0.126 | 50.842
6.5 | 1.335 | 0.02665 | -0.126 | 50.1
7 | 1.37 | 0.02433 | -0.125 | 56.29
7.5 | 1.403 | 0.02906 | -0.125 | 48.284
8 | 1.429 | 0.03104 | -0.125 | 46.046
8.5 | 1.448 | 0.03289 | -0.124 | 44.026
9 | 1.455 | 0.03521 | -0.123 | 41.331
9.5 | 1.44 | 0.03884 | -0.12 | 37.071
10 | 1.212 | 0.07992 | -0.046 | 15.166
10.5 | 1.205 | 0.08542 | -0.037 | 14.109
11 | 1.192 | 0.09194 | -0.034 | 12.967
11.5 | 1.173 | 0.10083 | -0.033 | 11.632
12 | 1.147 | 0.10998 | -0.031 | 10.432
12.5 | 1.116 | 0.12085 | -0.03 | 9.236
13 | 1.08 | 0.13029 | -0.03 | 8.292
13.5 | 1.041 | 0.14095 | -0.03 | 7.382
14 | 0.998 | 0.15533 | -0.03 | 6.422

## 12. Re 100k Mach 0.10 (2)
BIGFOIL.COM POLAR EXPORT
EM J18 3510 26 51
EM J18 3510 26 51 |  |  |  | Cl Max: | 1.4982 | at alpha= | 11.5 | deg
XFOIL ncrit=9 |  |  |  | L/D Max: | 60.3784 | at alpha= | 4.5 | deg
Re: | 100000 |  |  | Cd Min: | 0.25328 | at alpha= | -20 | deg
Mach: | 0.1 |  |  | Cl=0 at alpha= | -2.9777 | deg
|  |  |  | @ Cl=0.1, Cd= | 0.017985
|  |  |  | @ Cl=0.4, Cd= | 0.017676
|  |  |  | @ Cl=0.6, Cd= | 0.016479
alpha (deg) | Cl | Cd | Cm | Cl/Cd
-20 | -0.6673 | 0.25328 | 0.0327 | -2.6346
-19 | -0.6287 | 0.23623 | 0.0266 | -2.6614
-18.5 | -0.6097 | 0.22952 | 0.0236 | -2.6564
-18 | -0.5917 | 0.22327 | 0.02 | -2.6502
-17.5 | -0.5742 | 0.21713 | 0.0161 | -2.6445
-17 | -0.5602 | 0.21285 | 0.0107 | -2.6319
-16.5 | -0.5556 | 0.21179 | 0.0045 | -2.6234
-16 | -0.5274 | 0.19825 | 0.0042 | -2.6603
-15.5 | -0.5078 | 0.19106 | 0.0024 | -2.6578
-15 | -0.4921 | 0.18486 | -0.0008 | -2.662
-14.5 | -0.4884 | 0.18216 | -0.0069 | -2.6812
-14 | -0.491 | 0.17919 | -0.0126 | -2.7401
-13.5 | -0.4502 | 0.16485 | -0.0097 | -2.731
-13 | -0.4359 | 0.1584 | -0.012 | -2.7519
-12.5 | -0.434 | 0.15403 | -0.0171 | -2.8176
-12 | -0.4447 | 0.15118 | -0.0242 | -2.9415
-11.5 | -0.403 | 0.13836 | -0.0198 | -2.9127
-11 | -0.3925 | 0.13211 | -0.022 | -2.971
-10.5 | -0.4087 | 0.1288 | -0.03 | -3.1731
-10 | -0.3786 | 0.11871 | -0.027 | -3.1893
-9.5 | -0.3686 | 0.11265 | -0.0284 | -3.2721
-9 | -0.3991 | 0.10928 | -0.0365 | -3.6521
-8.5 | -0.36 | 0.10047 | -0.0307 | -3.5832
-8 | -0.4011 | 0.09757 | -0.0337 | -4.1109
-7.5 | -0.3724 | 0.08994 | -0.0289 | -4.1405
-7 | -0.419 | 0.08567 | -0.0378 | -4.8909
-6.5 | -0.4046 | 0.07984 | -0.0273 | -5.0676
-6 | -0.4084 | 0.07158 | -0.0374 | -5.7055
-5.5 | -0.3491 | 0.04099 | -0.07 | -8.5167
-5 | -0.2696 | 0.02918 | -0.081 | -9.2392
-4.5 | -0.1994 | 0.02453 | -0.0847 | -8.1288
-4 | -0.1347 | 0.02156 | -0.0871 | -6.2477
-3.5 | -0.0683 | 0.01941 | -0.0899 | -3.5188
-3 | -0.0026 | 0.0181 | -0.0932 | -0.14365
-2.5 | 0.0557 | 0.01778 | -0.0949 | 3.1327
-2 | 0.1076 | 0.01802 | -0.0952 | 5.9711
-1.5 | 0.1784 | 0.01842 | -0.0983 | 9.6851
-1 | 0.2608 | 0.01856 | -0.1025 | 14.0517
-0.5 | 0.3185 | 0.01813 | -0.1011 | 17.5676
0 | 0.4047 | 0.01765 | -0.1074 | 22.9292
0.5 | 0.5044 | 0.01719 | -0.1156 | 29.3426
1 | 0.585 | 0.01662 | -0.1192 | 35.1986
1.5 | 0.6592 | 0.01592 | -0.121 | 41.407
2 | 0.7277 | 0.01526 | -0.1213 | 47.6868
2.5 | 0.7884 | 0.01495 | -0.1203 | 52.7358
3 | 0.8469 | 0.01491 | -0.1191 | 56.8008
3.5 | 0.9013 | 0.01525 | -0.1175 | 59.1016
4 | 0.9541 | 0.01583 | -0.1158 | 60.2716
4.5 | 1.0053 | 0.01665 | -0.1142 | 60.3784
5 | 1.0553 | 0.01767 | -0.1125 | 59.7227
5.5 | 1.1041 | 0.01883 | -0.1109 | 58.6352
6 | 1.1522 | 0.02015 | -0.1093 | 57.1811
6.5 | 1.1991 | 0.02158 | -0.1076 | 55.5653
7 | 1.2446 | 0.02313 | -0.1058 | 53.8089
7.5 | 1.2885 | 0.02484 | -0.1038 | 51.872
8 | 1.33 | 0.02666 | -0.1015 | 49.8875
8.5 | 1.3692 | 0.02871 | -0.099 | 47.6907
9 | 1.4031 | 0.03093 | -0.0957 | 45.3637
9.5 | 1.4329 | 0.03348 | -0.092 | 42.7987
10 | 1.458 | 0.03647 | -0.0878 | 39.9781
10.5 | 1.4768 | 0.03975 | -0.083 | 37.1522
11 | 1.4926 | 0.04401 | -0.0783 | 33.915
11.5 | 1.4982 | 0.0485 | -0.0726 | 30.8907
12 | 1.4914 | 0.05336 | -0.0665 | 27.9498
12.5 | 1.4798 | 0.06006 | -0.0619 | 24.6387
13 | 1.4567 | 0.06773 | -0.0585 | 21.5075
13.5 | 1.4465 | 0.07544 | -0.057 | 19.1742
14 | 1.4033 | 0.08683 | -0.0584 | 16.1615
14.5 | 1.356 | 0.1004 | -0.0636 | 13.506
15 | 1.1362 | 0.16735 | -0.1106 | 6.7894
15.5 | 1.1265 | 0.18289 | -0.118 | 6.1594
16.5 | 1.1123 | 0.22894 | -0.1421 | 4.8585

## 13. Re 100k Mach 0.25 (1)
BIGFOIL.COM POLAR EXPORT
EM J18 3510 26 51
EM J18 3510 26 51 |  |  |  | Cl Max: | 1.446 | at alpha= | 8.5 | deg
JavaFoil+Calcfoil stall+Eppler ext transition |  |  |  | L/D Max: | 56.378 | at alpha= | 6.5 | deg
Re: | 100000 |  |  | Cd Min: | 0.0165 | at alpha= | -1.5 | deg
Mach: | 0.25 |  |  | Cl=0 at alpha= | -5.0319 | deg
|  |  |  | @ Cl=0.1, Cd= | 0.02663
|  |  |  | @ Cl=0.4, Cd= | 0.016549
|  |  |  | @ Cl=0.6, Cd= | 0.016782
alpha (deg) | Cl | Cd | Cm | Cl/Cd
-15 | -0.057 | 0.21877 | -0.042 | -0.262
-14.5 | -0.054 | 0.2027 | -0.042 | -0.268
-14 | -0.052 | 0.18341 | -0.041 | -0.281
-13.5 | -0.087 | 0.17405 | -0.041 | -0.499
-13 | -0.147 | 0.20648 | -0.04 | -0.711
-12.5 | -0.186 | 0.18095 | -0.04 | -1.029
-12 | -0.218 | 0.16283 | -0.039 | -1.34
-11.5 | -0.244 | 0.14134 | -0.039 | -1.728
-11 | -0.264 | 0.12567 | -0.038 | -2.101
-10.5 | -0.277 | 0.11515 | -0.038 | -2.408
-10 | -0.283 | 0.10515 | -0.038 | -2.694
-9.5 | -0.282 | 0.09486 | -0.037 | -2.971
-9 | -0.273 | 0.08582 | -0.037 | -3.18
-8.5 | -0.257 | 0.07925 | -0.036 | -3.239
-8 | -0.234 | 0.07211 | -0.036 | -3.24
-7.5 | -0.205 | 0.06731 | -0.035 | -3.039
-7 | -0.17 | 0.06152 | -0.035 | -2.765
-6.5 | -0.131 | 0.05627 | -0.038 | -2.334
-6 | -0.089 | 0.05246 | -0.038 | -1.696
-5.5 | -0.044 | 0.04936 | -0.04 | -0.892
-5 | 0.003 | 0.04638 | -0.042 | 0.063
-4.5 | 0.051 | 0.04384 | -0.049 | 1.169
-4 | 0.125 | 0.01785 | -0.125 | 7
-3.5 | 0.187 | 0.01754 | -0.125 | 10.641
-3 | 0.248 | 0.01707 | -0.126 | 14.55
-2.5 | 0.31 | 0.01679 | -0.126 | 18.475
-2 | 0.372 | 0.01659 | -0.126 | 22.399
-1.5 | 0.433 | 0.0165 | -0.126 | 26.233
-1 | 0.494 | 0.01651 | -0.127 | 29.92
-0.5 | 0.555 | 0.01659 | -0.127 | 33.441
0 | 0.616 | 0.01685 | -0.127 | 36.582
0.5 | 0.677 | 0.01714 | -0.127 | 39.512
1 | 0.738 | 0.01757 | -0.128 | 42.008
1.5 | 0.798 | 0.01815 | -0.128 | 43.979
2 | 0.859 | 0.0186 | -0.128 | 46.173
2.5 | 0.919 | 0.0194 | -0.128 | 47.354
3 | 0.978 | 0.02026 | -0.128 | 48.3
3.5 | 1.038 | 0.02121 | -0.129 | 48.926
4 | 1.096 | 0.0221 | -0.129 | 49.614
4.5 | 1.154 | 0.02284 | -0.129 | 50.53
5 | 1.211 | 0.0238 | -0.129 | 50.9
5.5 | 1.267 | 0.02506 | -0.129 | 50.534
6 | 1.319 | 0.0264 | -0.129 | 49.973
6.5 | 1.359 | 0.0241 | -0.129 | 56.378
7 | 1.395 | 0.02887 | -0.128 | 48.326
7.5 | 1.423 | 0.03062 | -0.128 | 46.492
8 | 1.187 | 0.07214 | -0.068 | 16.45
8.5 | 1.446 | 0.03555 | -0.126 | 40.671
9 | 1.43 | 0.03901 | -0.124 | 36.661
9.5 | 1.196 | 0.07748 | -0.046 | 15.442
10 | 1.179 | 0.08428 | -0.037 | 13.994
10.5 | 1.151 | 0.09163 | -0.032 | 12.557
11 | 1.11 | 0.10184 | -0.032 | 10.901
11.5 | 1.058 | 0.11269 | -0.031 | 9.387
12 | 0.995 | 0.12769 | -0.03 | 7.789
12.5 | 0.921 | 0.14303 | -0.03 | 6.442
13 | 0.84 | 0.16577 | -0.03 | 5.065
13.5 | 0.751 | 0.1842 | -0.032 | 4.076

## 14. Re 100k Mach 0.25 (2)
BIGFOIL.COM POLAR EXPORT
EM J18 3510 26 51
EM J18 3510 26 51 |  |  |  | Cl Max: | 1.4724 | at alpha= | 10.5 | deg
XFOIL ncrit=9 |  |  |  | L/D Max: | 83.216 | at alpha= | -0.5 | deg
Re: | 100000 |  |  | Cd Min: | 0.26121 | at alpha= | -20 | deg
Mach: | 0.25 |  |  | Cl=0 at alpha= | -2.7302 | deg
|  |  |  | @ Cl=0.1, Cd= | 0.0048621
|  |  |  | @ Cl=0.4, Cd= | 0.014089
|  |  |  | @ Cl=0.6, Cd= | 0.016559
alpha (deg) | Cl | Cd | Cm | Cl/Cd
-20 | -0.6813 | 0.26121 | 0.0325 | -2.6082
-19.5 | -0.6562 | 0.24715 | 0.0309 | -2.6551
-19 | -0.6357 | 0.23937 | 0.0281 | -2.6557
-18.5 | -0.6164 | 0.23284 | 0.0244 | -2.6473
-18 | -0.5976 | 0.22644 | 0.0204 | -2.6391
-17.5 | -0.58 | 0.22077 | 0.0157 | -2.6272
-17 | -0.5698 | 0.2189 | 0.0092 | -2.603
-16.5 | -0.5541 | 0.21152 | 0.0053 | -2.6196
-16 | -0.5266 | 0.20001 | 0.0052 | -2.6329
-15.5 | -0.5083 | 0.19342 | 0.0023 | -2.628
-15 | -0.4944 | 0.1881 | -0.0022 | -2.6284
-14.5 | -0.4975 | 0.18781 | -0.009 | -2.649
-14 | -0.4636 | 0.17368 | -0.0081 | -2.6693
-13.5 | -0.4458 | 0.16676 | -0.01 | -2.6733
-13 | -0.4334 | 0.16067 | -0.0133 | -2.6975
-12.5 | -0.4416 | 0.15886 | -0.02 | -2.7798
-12 | -0.4115 | 0.14703 | -0.0191 | -2.7987
-11.5 | -0.3946 | 0.14015 | -0.0203 | -2.8156
-11 | -0.394 | 0.13534 | -0.0247 | -2.9112
-10.5 | -0.3946 | 0.12893 | -0.0289 | -3.0606
-10 | -0.3655 | 0.12048 | -0.0268 | -3.0337
-9.5 | -0.373 | 0.116 | -0.0317 | -3.2155
-9 | -0.3537 | 0.10798 | -0.0303 | -3.2756
-8.5 | -0.3636 | 0.10359 | -0.0333 | -3.51
-8 | -0.354 | 0.09657 | -0.0315 | -3.6657
-7.5 | -0.3621 | 0.09204 | -0.0301 | -3.9342
-7 | -0.4026 | 0.08818 | -0.0304 | -4.5657
-6.5 | -0.3902 | 0.08265 | -0.0242 | -4.7211
-6 | -0.4073 | 0.07591 | -0.0313 | -5.3656
-5.5 | -0.3842 | 0.05378 | -0.0567 | -7.1439
-5 | -0.3095 | 0.03485 | -0.0759 | -8.8809
-4.5 | -0.2328 | 0.02785 | -0.0832 | -8.3591
-4 | -0.1588 | 0.02357 | -0.0872 | -6.7374
-3.5 | -0.0895 | 0.0208 | -0.0901 | -4.3029
-3 | -0.0558 | 0.00601 | -0.084 | -9.2845
-2.5 | 0.0476 | 0.00497 | -0.0938 | 9.5775
-2 | 0.135 | 0.00479 | -0.0999 | 28.1837
-1.5 | 0.2175 | 0.00471 | -0.104 | 46.1783
-1 | 0.287 | 0.00463 | -0.1052 | 61.987
-0.5 | 0.3545 | 0.00426 | -0.105 | 83.216
0 | 0.4169 | 0.01774 | -0.1095 | 23.5006
0.5 | 0.5195 | 0.01718 | -0.1177 | 30.2386
1 | 0.6025 | 0.01654 | -0.1213 | 36.4268
1.5 | 0.6787 | 0.01582 | -0.1228 | 42.9014
2 | 0.7456 | 0.01535 | -0.1225 | 48.5733
2.5 | 0.8089 | 0.01514 | -0.1216 | 53.428
3 | 0.8692 | 0.01524 | -0.1202 | 57.0341
3.5 | 0.9251 | 0.01573 | -0.1185 | 58.8112
4 | 0.9793 | 0.01647 | -0.1168 | 59.4596
4.5 | 1.0319 | 0.01744 | -0.115 | 59.1686
5 | 1.0834 | 0.0186 | -0.1131 | 58.2473
5.5 | 1.1338 | 0.01991 | -0.1113 | 56.9463
6 | 1.1833 | 0.02137 | -0.1094 | 55.372
6.5 | 1.2313 | 0.02298 | -0.1073 | 53.5814
7 | 1.2778 | 0.02477 | -0.105 | 51.5866
7.5 | 1.3221 | 0.0267 | -0.1024 | 49.5169
8 | 1.3627 | 0.02889 | -0.0993 | 47.1686
8.5 | 1.3984 | 0.03127 | -0.0956 | 44.7202
9 | 1.4289 | 0.03398 | -0.0913 | 42.0512
9.5 | 1.4524 | 0.03721 | -0.0863 | 39.0325
10 | 1.4701 | 0.04097 | -0.081 | 35.8824
10.5 | 1.4724 | 0.04533 | -0.0742 | 32.4818
11 | 1.4687 | 0.0505 | -0.0679 | 29.0832
11.5 | 1.462 | 0.05639 | -0.063 | 25.9266
12 | 1.4297 | 0.06469 | -0.0593 | 22.1008
12.5 | 1.3994 | 0.07396 | -0.0588 | 18.921
13 | 1.3751 | 0.08385 | -0.0598 | 16.3995
13.5 | 1.3272 | 0.09802 | -0.0659 | 13.5401
14.5 | 1.1147 | 0.17359 | -0.1169 | 6.4215
15 | 1.1087 | 0.1892 | -0.1253 | 5.8599
15.5 | 1.1126 | 0.2028 | -0.1323 | 5.4862

## 15. Re 100k Mach 0.50 (1)
BIGFOIL.COM POLAR EXPORT
EM J18 3510 26 51
EM J18 3510 26 51 |  |  |  | Cl Max: | 1.45 | at alpha= | 6.5 | deg
JavaFoil+Calcfoil stall+Eppler ext transition |  |  |  | L/D Max: | 55.176 | at alpha= | 5 | deg
Re: | 100000 |  |  | Cd Min: | 0.01755 | at alpha= | -1.5 | deg
Mach: | 0.5 |  |  | Cl=0 at alpha= | -5.0312 | deg
|  |  |  | @ Cl=0.1, Cd= | 0.031662
|  |  |  | @ Cl=0.4, Cd= | 0.017626
|  |  |  | @ Cl=0.6, Cd= | 0.017739
alpha (deg) | Cl | Cd | Cm | Cl/Cd
-20 | -0.815 | 0.35314 | -0.071 | -2.309
-19.5 | -0.789 | 0.34261 | -0.071 | -2.302
-19 | -0.762 | 0.3308 | -0.071 | -2.304
-18.5 | -0.736 | 0.3182 | -0.071 | -2.312
-18 | -0.707 | 0.30775 | -0.068 | -2.297
-17.5 | -0.68 | 0.30092 | -0.067 | -2.26
-17 | -0.653 | 0.43521 | -0.067 | -1.501
-16.5 | -0.626 | 0.2982 | -0.068 | -2.1
-16 | -0.6 | 0.29523 | -0.068 | -2.031
-15.5 | -0.573 | 0.27544 | -0.068 | -2.079
-15 | -0.544 | 0.25641 | -0.064 | -2.123
-14.5 | -0.517 | 0.24684 | -0.064 | -2.096
-14 | -0.49 | 0.24949 | -0.064 | -1.965
-13.5 | -0.463 | 0.24527 | -0.065 | -1.889
-13 | -0.436 | 0.24136 | -0.065 | -1.807
-12.5 | -0.408 | 0.21946 | -0.061 | -1.86
-12 | -0.381 | 0.21584 | -0.061 | -1.766
-11.5 | -0.354 | 0.21703 | -0.061 | -1.631
-11 | -0.326 | 0.19947 | -0.057 | -1.636
-10.5 | -0.299 | 0.18071 | -0.057 | -1.655
-10 | -0.272 | 0.29137 | -0.058 | -0.933
-9.5 | -0.244 | 0.17077 | -0.054 | -1.431
-9 | -0.217 | 0.15726 | -0.054 | -1.381
-8.5 | -0.19 | 0.15303 | -0.051 | -1.24
-8 | -0.162 | 0.14253 | -0.051 | -1.139
-7.5 | -0.135 | 0.09895 | -0.047 | -1.364
-7 | -0.108 | 0.07339 | -0.047 | -1.467
-6.5 | -0.08 | 0.07811 | -0.043 | -1.028
-6 | -0.08 | 0.06348 | -0.042 | -1.267
-5.5 | -0.045 | 0.05472 | -0.041 | -0.83
-5 | 0.003 | 0.04996 | -0.042 | 0.063
-4.5 | 0.056 | 0.04623 | -0.046 | 1.216
-4 | 0.139 | 0.01875 | -0.14 | 7.39
-3.5 | 0.208 | 0.01858 | -0.14 | 11.188
-3 | 0.277 | 0.01811 | -0.14 | 15.307
-2.5 | 0.346 | 0.01779 | -0.141 | 19.475
-2 | 0.415 | 0.01758 | -0.141 | 23.627
-1.5 | 0.484 | 0.01755 | -0.141 | 27.564
-1 | 0.552 | 0.01757 | -0.142 | 31.409
-0.5 | 0.62 | 0.01781 | -0.142 | 34.805
0 | 0.689 | 0.0182 | -0.142 | 37.847
0.5 | 0.757 | 0.01863 | -0.142 | 40.6
1 | 0.824 | 0.01921 | -0.143 | 42.89
1.5 | 0.891 | 0.01998 | -0.143 | 44.609
2 | 0.958 | 0.02077 | -0.143 | 46.143
2.5 | 1.025 | 0.02181 | -0.143 | 46.997
3 | 1.091 | 0.02295 | -0.143 | 47.539
3.5 | 1.156 | 0.02416 | -0.144 | 47.848
4 | 1.22 | 0.0253 | -0.144 | 48.222
4.5 | 1.283 | 0.02689 | -0.144 | 47.711
5 | 1.335 | 0.02419 | -0.143 | 55.176
5.5 | 1.386 | 0.02912 | -0.143 | 47.594
6 | 1.429 | 0.03146 | -0.142 | 45.413
6.5 | 1.45 | 0.03441 | -0.141 | 42.148
7 | 1.429 | 0.03904 | -0.139 | 36.61
7.5 | 1.32 | 0.04798 | -0.131 | 27.52
8 | 0.882 | 0.08049 | -0.039 | 10.96
8.5 | 0.731 | 0.11175 | -0.043 | 6.543
9 | 0.758 | 0.16109 | -0.051 | 4.707
9.5 | 0.785 | 0.17512 | -0.056 | 4.483
10 | 0.812 | 0.20113 | -0.06 | 4.037
10.5 | 0.839 | 0.2066 | -0.065 | 4.062
11 | 0.866 | 0.21319 | -0.065 | 4.06
11.5 | 0.893 | 0.24095 | -0.07 | 3.707

## 16. Re 100k Mach 0.50 (2)
BIGFOIL.COM POLAR EXPORT
EM J18 3510 26 51
EM J18 3510 26 51 |  |  |  | Cl Max: | 1.4177 | at alpha= | 7.5 | deg
XFOIL ncrit=9 |  |  |  | L/D Max: | 55.2263 | at alpha= | 3.5 | deg
Re: | 100000 |  |  | Cd Min: | 0.27384 | at alpha= | -20 | deg
Mach: | 0.5 |  |  | Cl=0 at alpha= | -2.6611 | deg
|  |  |  | @ Cl=0.1, Cd= | 0.021432
|  |  |  | @ Cl=0.4, Cd= | 0.020013
|  |  |  | @ Cl=0.6, Cd= | 0.017155
alpha (deg) | Cl | Cd | Cm | Cl/Cd
-20 | -0.7248 | 0.27384 | 0.0424 | -2.6468
-19.5 | -0.7015 | 0.26606 | 0.0374 | -2.6366
-19 | -0.6783 | 0.2586 | 0.0321 | -2.623
-18.5 | -0.6576 | 0.25376 | 0.0256 | -2.5914
-18 | -0.6423 | 0.25214 | 0.0185 | -2.5474
-17.5 | -0.6116 | 0.23608 | 0.0169 | -2.5906
-17 | -0.5874 | 0.22734 | 0.0137 | -2.5838
-16.5 | -0.5648 | 0.21979 | 0.0096 | -2.5697
-16 | -0.5448 | 0.21375 | 0.0043 | -2.5488
-15.5 | -0.538 | 0.21389 | -0.0031 | -2.5153
-15 | -0.5024 | 0.19769 | -0.0031 | -2.5414
-14.5 | -0.4803 | 0.19001 | -0.006 | -2.5278
-14 | -0.4616 | 0.1833 | -0.01 | -2.5183
-13.5 | -0.4586 | 0.18182 | -0.0166 | -2.5223
-13 | -0.4274 | 0.16893 | -0.0171 | -2.53
-12.5 | -0.4062 | 0.16121 | -0.0189 | -2.5197
-12 | -0.3942 | 0.15551 | -0.0227 | -2.5349
-11 | -0.3617 | 0.14052 | -0.0266 | -2.574
-10.5 | -0.3531 | 0.13496 | -0.0293 | -2.6163
-10 | -0.3438 | 0.128 | -0.0313 | -2.6859
-9.5 | -0.3288 | 0.12144 | -0.0316 | -2.7075
-9 | -0.336 | 0.11667 | -0.0347 | -2.8799
-8.5 | -0.3141 | 0.10896 | -0.0326 | -2.8827
-8 | -0.3453 | 0.10731 | -0.0358 | -3.2178
-7.5 | -0.3158 | 0.098 | -0.0316 | -3.2224
-7 | -0.3379 | 0.09484 | -0.0304 | -3.5628
-6.5 | -0.3543 | 0.08993 | -0.0268 | -3.9397
-6 | -0.3594 | 0.08499 | -0.0215 | -4.2287
-5.5 | -0.398 | 0.07375 | -0.0338 | -5.3966
-5 | -0.3948 | 0.06278 | -0.0424 | -6.2886
-4.5 | -0.3752 | 0.0536 | -0.0497 | -7
-4 | -0.3111 | 0.04029 | -0.0694 | -7.7215
-3.5 | -0.2138 | 0.03047 | -0.0848 | -7.0167
-3 | -0.0858 | 0.02463 | -0.0984 | -3.4836
-2.5 | 0.0408 | 0.02193 | -0.11 | 1.8605
-2 | 0.1562 | 0.02096 | -0.1196 | 7.4523
-1.5 | 0.2627 | 0.02063 | -0.1263 | 12.7339
-1 | 0.354 | 0.02032 | -0.1291 | 17.4213
-0.5 | 0.4334 | 0.01979 | -0.1289 | 21.8999
0 | 0.4959 | 0.01882 | -0.1245 | 26.3496
0.5 | 0.5659 | 0.01735 | -0.1223 | 32.6167
1 | 0.6622 | 0.0168 | -0.1268 | 39.4167
1.5 | 0.7483 | 0.01637 | -0.1284 | 45.7117
2 | 0.8269 | 0.01628 | -0.1283 | 50.7924
2.5 | 0.8964 | 0.01671 | -0.127 | 53.6445
3 | 0.9622 | 0.01748 | -0.1251 | 55.0458
3.5 | 1.025 | 0.01856 | -0.1229 | 55.2263
4 | 1.0858 | 0.0199 | -0.1204 | 54.5628
4.5 | 1.1448 | 0.02148 | -0.1177 | 53.2961
5 | 1.2019 | 0.02331 | -0.1146 | 51.5616
5.5 | 1.2566 | 0.02541 | -0.1111 | 49.453
6 | 1.3079 | 0.02779 | -0.1071 | 47.0637
6.5 | 1.3544 | 0.03059 | -0.1024 | 44.2759
7 | 1.3902 | 0.03392 | -0.0967 | 40.9847
7.5 | 1.4177 | 0.03763 | -0.0902 | 37.6747
8 | 1.4151 | 0.04257 | -0.0819 | 33.2417
8.5 | 1.399 | 0.04844 | -0.0744 | 28.8811
9 | 1.3678 | 0.05637 | -0.0699 | 24.2647
9.5 | 1.3381 | 0.06549 | -0.0688 | 20.4321
10 | 1.2591 | 0.08282 | -0.077 | 15.2028
10.5 | 1.1682 | 0.10737 | -0.093 | 10.8801
11 | 1.1094 | 0.12968 | -0.1073 | 8.5549
11.5 | 1.1085 | 0.14052 | -0.1114 | 7.8886
12 | 1.0916 | 0.15587 | -0.1209 | 7.0033
12.5 | 1.0985 | 0.16648 | -0.1256 | 6.5984

## 17. Re 250k Mach 0.00 (1)
BIGFOIL.COM POLAR EXPORT
EM J18 3510 26 51
EM J18 3510 26 51 |  |  |  | Cl Max: | 1.482 | at alpha= | 9.5 | deg
JavaFoil+Calcfoil stall+Eppler ext transition |  |  |  | L/D Max: | 64.978 | at alpha= | 8 | deg
Re: | 250000 |  |  | Cd Min: | 0.01248 | at alpha= | -1 | deg
Mach: | 0 |  |  | Cl=0 at alpha= | -5.0426 | deg
|  |  |  | @ Cl=0.1, Cd= | 0.014164
|  |  |  | @ Cl=0.4, Cd= | 0.012535
|  |  |  | @ Cl=0.6, Cd= | 0.012802
alpha (deg) | Cl | Cd | Cm | Cl/Cd
-17.5 | -0.283 | 0.18845 | -0.04 | -1.501
-17 | -0.294 | 0.17666 | -0.04 | -1.666
-16.5 | -0.306 | 0.16678 | -0.04 | -1.834
-16 | -0.317 | 0.16428 | -0.04 | -1.93
-15.5 | -0.328 | 0.15215 | -0.039 | -2.156
-15 | -0.338 | 0.1417 | -0.039 | -2.388
-14.5 | -0.348 | 0.13198 | -0.039 | -2.636
-14 | -0.356 | 0.13609 | -0.039 | -2.618
-13.5 | -0.363 | 0.12909 | -0.038 | -2.813
-13 | -0.368 | 0.11958 | -0.038 | -3.08
-12.5 | -0.371 | 0.1103 | -0.039 | -3.365
-12 | -0.371 | 0.10271 | -0.038 | -3.616
-11.5 | -0.369 | 0.09772 | -0.038 | -3.772
-11 | -0.362 | 0.09164 | -0.037 | -3.954
-10.5 | -0.352 | 0.08488 | -0.037 | -4.152
-10 | -0.338 | 0.07895 | -0.036 | -4.287
-9.5 | -0.32 | 0.07433 | -0.036 | -4.31
-9 | -0.298 | 0.06877 | -0.036 | -4.335
-8.5 | -0.272 | 0.06464 | -0.035 | -4.203
-8 | -0.241 | 0.06075 | -0.035 | -3.972
-7.5 | -0.207 | 0.05648 | -0.035 | -3.67
-7 | -0.17 | 0.05319 | -0.037 | -3.197
-6.5 | -0.13 | 0.04946 | -0.039 | -2.626
-6 | -0.087 | 0.04661 | -0.039 | -1.875
-5.5 | -0.043 | 0.04434 | -0.04 | -0.97
-5 | 0.004 | 0.01458 | -0.121 | 0.243
-4.5 | 0.062 | 0.01437 | -0.121 | 4.313
-4 | 0.121 | 0.01405 | -0.121 | 8.626
-3.5 | 0.181 | 0.01353 | -0.121 | 13.365
-3 | 0.241 | 0.01314 | -0.122 | 18.312
-2.5 | 0.3 | 0.01279 | -0.122 | 23.482
-2 | 0.36 | 0.01263 | -0.122 | 28.5
-1.5 | 0.419 | 0.01249 | -0.122 | 33.567
-1 | 0.478 | 0.01248 | -0.123 | 38.335
-0.5 | 0.537 | 0.01259 | -0.123 | 42.666
0 | 0.597 | 0.01279 | -0.123 | 46.692
0.5 | 0.656 | 0.01303 | -0.123 | 50.334
1 | 0.715 | 0.01343 | -0.123 | 53.197
1.5 | 0.773 | 0.01385 | -0.124 | 55.844
2 | 0.832 | 0.01433 | -0.124 | 58.045
2.5 | 0.89 | 0.01494 | -0.124 | 59.556
3 | 0.948 | 0.01572 | -0.124 | 60.286
3.5 | 1.005 | 0.01646 | -0.124 | 61.08
4 | 1.063 | 0.0169 | -0.125 | 62.885
4.5 | 1.119 | 0.01767 | -0.125 | 63.333
5 | 1.175 | 0.01836 | -0.125 | 63.974
5.5 | 1.229 | 0.01926 | -0.125 | 63.819
6 | 1.281 | 0.02013 | -0.125 | 63.648
6.5 | 1.329 | 0.02117 | -0.125 | 62.808
7 | 1.373 | 0.0224 | -0.125 | 61.289
7.5 | 1.411 | 0.02388 | -0.126 | 59.116
8 | 1.437 | 0.02212 | -0.125 | 64.978
8.5 | 1.46 | 0.02662 | -0.125 | 54.85
9 | 1.476 | 0.02837 | -0.124 | 52.006
9.5 | 1.482 | 0.03041 | -0.123 | 48.736
10 | 1.474 | 0.03255 | -0.122 | 45.297
10.5 | 1.449 | 0.03557 | -0.12 | 40.73
11 | 1.333 | 0.05308 | -0.107 | 25.109
11.5 | 1.186 | 0.08851 | -0.038 | 13.402
12 | 1.165 | 0.09542 | -0.036 | 12.207
12.5 | 1.138 | 0.10204 | -0.033 | 11.156
13 | 1.108 | 0.10977 | -0.033 | 10.09
13.5 | 1.073 | 0.11621 | -0.032 | 9.232
14 | 1.035 | 0.12504 | -0.032 | 8.279
14.5 | 0.995 | 0.1328 | -0.032 | 7.494

## 18. Re 250k Mach 0.00 (2)
BIGFOIL.COM POLAR EXPORT
EM J18 3510 26 51
EM J18 3510 26 51 |  |  |  | Cl Max: | 1.5398 | at alpha= | 12.5 | deg
XFOIL ncrit=9 |  |  |  | L/D Max: | 88.4346 | at alpha= | 3 | deg
Re: | 250000 |  |  | Cd Min: | 0.24663 | at alpha= | -20 | deg
Mach: | 0 |  |  | Cl=0 at alpha= | -3.909 | deg
|  |  |  | @ Cl=0.1, Cd= | 0.012252
|  |  |  | @ Cl=0.4, Cd= | 0.0097403
|  |  |  | @ Cl=0.6, Cd= | 0.0085731
alpha (deg) | Cl | Cd | Cm | Cl/Cd
-20 | -0.6629 | 0.24663 | 0.0369 | -2.6878
-19.5 | -0.6448 | 0.2404 | 0.0316 | -2.6822
-18.5 | -0.6101 | 0.22676 | 0.0241 | -2.6905
-18 | -0.5923 | 0.22059 | 0.0209 | -2.6851
-17.5 | -0.5748 | 0.21429 | 0.0173 | -2.6823
-17 | -0.5575 | 0.20779 | 0.0137 | -2.683
-16.5 | -0.5406 | 0.2011 | 0.0098 | -2.6882
-16 | -0.5271 | 0.19493 | 0.0043 | -2.704
-15.5 | -0.5183 | 0.18925 | -0.0011 | -2.7387
-15 | -0.497 | 0.18007 | -0.0017 | -2.76
-14.5 | -0.4796 | 0.17363 | -0.0035 | -2.7622
-14 | -0.4646 | 0.16716 | -0.0061 | -2.7794
-13.5 | -0.451 | 0.16036 | -0.0091 | -2.8124
-13 | -0.4445 | 0.15361 | -0.0147 | -2.8937
-12.5 | -0.4402 | 0.14668 | -0.0201 | -3.0011
-12 | -0.421 | 0.1382 | -0.0191 | -3.0463
-11.5 | -0.406 | 0.13204 | -0.0204 | -3.0748
-11 | -0.3958 | 0.12535 | -0.0232 | -3.1576
-10.5 | -0.3988 | 0.11782 | -0.0313 | -3.3848
-10 | -0.391 | 0.10929 | -0.0317 | -3.5776
-9.5 | -0.3757 | 0.10382 | -0.0315 | -3.6188
-9 | -0.3691 | 0.09767 | -0.0331 | -3.7791
-8.5 | -0.3738 | 0.09109 | -0.0351 | -4.1036
-8 | -0.4088 | 0.08535 | -0.036 | -4.7897
-7.5 | -0.4322 | 0.07776 | -0.0399 | -5.5581
-7 | -0.4476 | 0.06649 | -0.0453 | -6.7318
-6.5 | -0.4396 | 0.06172 | -0.0447 | -7.1225
-6 | -0.3467 | 0.026 | -0.0824 | -13.3346
-5.5 | -0.2619 | 0.0202 | -0.0898 | -12.9653
-5 | -0.1826 | 0.01738 | -0.0953 | -10.5063
-4.5 | -0.0988 | 0.01526 | -0.1013 | -6.4744
-4 | -0.0149 | 0.0136 | -0.1076 | -1.0956
-3 | 0.1488 | 0.01168 | -0.1194 | 12.7397
-2.5 | 0.2349 | 0.01098 | -0.1257 | 21.3934
-2 | 0.3095 | 0.01042 | -0.1291 | 29.7025
-1.5 | 0.3783 | 0.0099 | -0.131 | 38.2121
-1 | 0.4408 | 0.00944 | -0.1311 | 46.6949
-0.5 | 0.4949 | 0.00911 | -0.1295 | 54.3249
0 | 0.5467 | 0.00883 | -0.1274 | 61.9139
0.5 | 0.5945 | 0.00861 | -0.1243 | 69.0476
1 | 0.6333 | 0.00835 | -0.1193 | 75.8443
1.5 | 0.69 | 0.00838 | -0.119 | 82.3389
2 | 0.7481 | 0.00872 | -0.1193 | 85.7913
2.5 | 0.8041 | 0.00918 | -0.1191 | 87.5926
3 | 0.8587 | 0.00971 | -0.1188 | 88.4346
3.5 | 0.9122 | 0.01032 | -0.1182 | 88.3915
4.5 | 1.0162 | 0.01177 | -0.1169 | 86.3381
5 | 1.0669 | 0.0126 | -0.1161 | 84.6746
5.5 | 1.1171 | 0.01347 | -0.1153 | 82.9324
6 | 1.1666 | 0.01438 | -0.1143 | 81.1266
6.5 | 1.2149 | 0.01537 | -0.1132 | 79.0436
7 | 1.2623 | 0.0164 | -0.112 | 76.9695
7.5 | 1.3087 | 0.01746 | -0.1107 | 74.9542
8 | 1.3531 | 0.01863 | -0.109 | 72.6302
8.5 | 1.3953 | 0.01994 | -0.1071 | 69.9749
9 | 1.4345 | 0.02143 | -0.1048 | 66.9389
9.5 | 1.4697 | 0.02316 | -0.1019 | 63.4585
10 | 1.4976 | 0.02532 | -0.0981 | 59.1469
10.5 | 1.5196 | 0.0275 | -0.0933 | 55.2582
11 | 1.5323 | 0.03023 | -0.0877 | 50.6881
11.5 | 1.5384 | 0.03367 | -0.0821 | 45.6905
12 | 1.5335 | 0.03838 | -0.0766 | 39.9557
12.5 | 1.5398 | 0.0425 | -0.0733 | 36.2306
13 | 1.525 | 0.04925 | -0.0702 | 30.9645
13.5 | 1.5211 | 0.05551 | -0.0688 | 27.4023
14 | 1.5113 | 0.06293 | -0.0686 | 24.0156
14.5 | 1.494 | 0.0717 | -0.0693 | 20.8368
15 | 1.4736 | 0.08162 | -0.071 | 18.0544
15.5 | 1.4551 | 0.09222 | -0.0746 | 15.7786
16 | 1.4338 | 0.10381 | -0.0794 | 13.8118
16.5 | 1.4109 | 0.11632 | -0.0852 | 12.1295
17 | 1.3866 | 0.12978 | -0.0923 | 10.6842
17.5 | 1.3599 | 0.14472 | -0.1012 | 9.3968

## 19. Re 250k Mach 0.10 (1)
BIGFOIL.COM POLAR EXPORT
EM J18 3510 26 51
EM J18 3510 26 51 |  |  |  | Cl Max: | 1.479 | at alpha= | 9.5 | deg
JavaFoil+Calcfoil stall+Eppler ext transition |  |  |  | L/D Max: | 64.516 | at alpha= | 8 | deg
Re: | 250000 |  |  | Cd Min: | 0.0125 | at alpha= | -1.5 | deg
Mach: | 0.1 |  |  | Cl=0 at alpha= | -5.0426 | deg
|  |  |  | @ Cl=0.1, Cd= | 0.014167
|  |  |  | @ Cl=0.4, Cd= | 0.012546
|  |  |  | @ Cl=0.6, Cd= | 0.01282
alpha (deg) | Cl | Cd | Cm | Cl/Cd
-17 | -0.255 | 0.1838 | -0.04 | -1.387
-16.5 | -0.268 | 0.17307 | -0.04 | -1.549
-16 | -0.281 | 0.16712 | -0.041 | -1.684
-15.5 | -0.295 | 0.15308 | -0.04 | -1.924
-15 | -0.307 | 0.14564 | -0.04 | -2.109
-14.5 | -0.319 | 0.13537 | -0.04 | -2.358
-14 | -0.33 | 0.12695 | -0.039 | -2.601
-13.5 | -0.34 | 0.13181 | -0.039 | -2.578
-13 | -0.348 | 0.12187 | -0.038 | -2.853
-12.5 | -0.353 | 0.10778 | -0.039 | -3.279
-12 | -0.356 | 0.10419 | -0.038 | -3.42
-11.5 | -0.356 | 0.09789 | -0.038 | -3.639
-11 | -0.352 | 0.094 | -0.038 | -3.75
-10.5 | -0.345 | 0.08505 | -0.037 | -4.054
-10 | -0.333 | 0.07971 | -0.037 | -4.176
-9.5 | -0.316 | 0.07391 | -0.036 | -4.282
-9 | -0.296 | 0.06994 | -0.036 | -4.226
-8.5 | -0.27 | 0.0648 | -0.035 | -4.17
-8 | -0.241 | 0.06085 | -0.035 | -3.955
-7.5 | -0.207 | 0.05716 | -0.035 | -3.624
-7 | -0.17 | 0.053 | -0.036 | -3.211
-6.5 | -0.13 | 0.04942 | -0.039 | -2.634
-6 | -0.088 | 0.04667 | -0.039 | -1.878
-5.5 | -0.043 | 0.0445 | -0.04 | -0.97
-5 | 0.004 | 0.01453 | -0.121 | 0.245
-4.5 | 0.062 | 0.01437 | -0.121 | 4.332
-4 | 0.122 | 0.01405 | -0.122 | 8.665
-3.5 | 0.182 | 0.01365 | -0.122 | 13.312
-3 | 0.242 | 0.01315 | -0.122 | 18.392
-2.5 | 0.302 | 0.01282 | -0.123 | 23.539
-2 | 0.362 | 0.01263 | -0.123 | 28.637
-1.5 | 0.421 | 0.0125 | -0.123 | 33.688
-1 | 0.481 | 0.01253 | -0.123 | 38.356
-0.5 | 0.54 | 0.01262 | -0.123 | 42.787
0 | 0.6 | 0.01282 | -0.124 | 46.783
0.5 | 0.659 | 0.0131 | -0.124 | 50.329
1 | 0.718 | 0.01347 | -0.124 | 53.314
1.5 | 0.777 | 0.01388 | -0.124 | 55.994
2 | 0.836 | 0.01439 | -0.125 | 58.109
2.5 | 0.894 | 0.01501 | -0.125 | 59.58
3 | 0.953 | 0.01575 | -0.125 | 60.469
3.5 | 1.01 | 0.01655 | -0.125 | 61.046
4 | 1.068 | 0.01699 | -0.125 | 62.832
4.5 | 1.124 | 0.01774 | -0.125 | 63.387
5 | 1.18 | 0.01844 | -0.126 | 64.007
5.5 | 1.235 | 0.01935 | -0.126 | 63.802
6 | 1.287 | 0.0203 | -0.126 | 63.404
6.5 | 1.335 | 0.02137 | -0.126 | 62.494
7 | 1.378 | 0.02266 | -0.126 | 60.817
7.5 | 1.416 | 0.02412 | -0.126 | 58.731
8 | 1.441 | 0.02233 | -0.126 | 64.516
8.5 | 1.462 | 0.02692 | -0.125 | 54.325
9 | 1.476 | 0.02876 | -0.125 | 51.297
9.5 | 1.479 | 0.03091 | -0.124 | 47.837
10 | 1.467 | 0.03328 | -0.123 | 44.076
10.5 | 1.434 | 0.03689 | -0.12 | 38.871
11 | 1.196 | 0.08411 | -0.055 | 14.225
11.5 | 1.173 | 0.08968 | -0.04 | 13.085
12 | 1.148 | 0.0966 | -0.036 | 11.879
12.5 | 1.116 | 0.10328 | -0.031 | 10.808
13 | 1.08 | 0.11067 | -0.031 | 9.762
13.5 | 1.041 | 0.11995 | -0.033 | 8.676
14 | 0.998 | 0.12784 | -0.033 | 7.804
14.5 | 0.953 | 0.13633 | -0.032 | 6.987

## 20. Re 250k Mach 0.10 (2)
BIGFOIL.COM POLAR EXPORT
EM J18 3510 26 51
EM J18 3510 26 51 |  |  |  | Cl Max: | 1.5357 | at alpha= | 11.5 | deg
XFOIL ncrit=9 |  |  |  | L/D Max: | 88.1512 | at alpha= | 3 | deg
Re: | 250000 |  |  | Cd Min: | 0.24731 | at alpha= | -20 | deg
Mach: | 0.1 |  |  | Cl=0 at alpha= | -3.9093 | deg
|  |  |  | @ Cl=0.1, Cd= | 0.012211
|  |  |  | @ Cl=0.4, Cd= | 0.0097717
|  |  |  | @ Cl=0.6, Cd= | 0.0086295
alpha (deg) | Cl | Cd | Cm | Cl/Cd
-20 | -0.6645 | 0.24731 | 0.037 | -2.6869
-19.5 | -0.6463 | 0.24115 | 0.0316 | -2.6801
-18.5 | -0.6111 | 0.22738 | 0.0243 | -2.6876
-18 | -0.5932 | 0.22116 | 0.021 | -2.6822
-17.5 | -0.5755 | 0.21482 | 0.0174 | -2.679
-17 | -0.558 | 0.20827 | 0.0137 | -2.6792
-16.5 | -0.5409 | 0.20155 | 0.0097 | -2.6837
-16 | -0.5278 | 0.19552 | 0.0041 | -2.6995
-15.5 | -0.5186 | 0.18982 | -0.0012 | -2.7321
-15 | -0.4961 | 0.1805 | -0.0015 | -2.7485
-14.5 | -0.4789 | 0.17408 | -0.0035 | -2.751
-14 | -0.4638 | 0.16755 | -0.0062 | -2.7681
-13.5 | -0.4501 | 0.16072 | -0.0093 | -2.8005
-13 | -0.4447 | 0.15413 | -0.0152 | -2.8852
-12.5 | -0.4393 | 0.14714 | -0.0203 | -2.9856
-12 | -0.4185 | 0.1387 | -0.0189 | -3.0173
-11.5 | -0.4041 | 0.13248 | -0.0205 | -3.0503
-11 | -0.3945 | 0.1257 | -0.0236 | -3.1384
-10.5 | -0.3973 | 0.11832 | -0.0315 | -3.3578
-10 | -0.3872 | 0.11002 | -0.0313 | -3.5194
-9.5 | -0.3727 | 0.1044 | -0.0314 | -3.5699
-9 | -0.3665 | 0.09816 | -0.0331 | -3.7337
-8.5 | -0.3729 | 0.09142 | -0.0356 | -4.079
-8 | -0.4058 | 0.08586 | -0.0365 | -4.7263
-7.5 | -0.4297 | 0.07874 | -0.0391 | -5.4572
-7 | -0.445 | 0.07004 | -0.0397 | -6.3535
-6.5 | -0.44 | 0.06439 | -0.0408 | -6.8334
-6 | -0.35 | 0.02727 | -0.0823 | -12.8346
-5.5 | -0.2638 | 0.02062 | -0.0904 | -12.7934
-5 | -0.1836 | 0.01761 | -0.096 | -10.4259
-4.5 | -0.0987 | 0.01536 | -0.1021 | -6.4258
-4 | -0.0156 | 0.01376 | -0.1081 | -1.1337
-3.5 | 0.0704 | 0.0125 | -0.1149 | 5.632
-3 | 0.1502 | 0.01172 | -0.1202 | 12.8157
-2.5 | 0.238 | 0.011 | -0.1267 | 21.6364
-2 | 0.3123 | 0.01042 | -0.13 | 29.9712
-1.5 | 0.3811 | 0.00991 | -0.1317 | 38.4561
-1 | 0.4426 | 0.00946 | -0.1316 | 46.7865
-0.5 | 0.4975 | 0.00912 | -0.1301 | 54.5504
0 | 0.5497 | 0.00885 | -0.1279 | 62.113
0.5 | 0.5982 | 0.00864 | -0.125 | 69.2361
1 | 0.6376 | 0.00841 | -0.12 | 75.8145
1.5 | 0.6932 | 0.00842 | -0.1194 | 82.3278
2 | 0.7518 | 0.00878 | -0.1197 | 85.6264
2.5 | 0.8082 | 0.00923 | -0.1195 | 87.5623
3 | 0.863 | 0.00979 | -0.1191 | 88.1512
3.5 | 0.9168 | 0.01041 | -0.1186 | 88.0692
4 | 0.9696 | 0.01111 | -0.1179 | 87.2727
4.5 | 1.0213 | 0.01189 | -0.1171 | 85.8957
5 | 1.0724 | 0.01272 | -0.1163 | 84.3082
5.5 | 1.1228 | 0.01361 | -0.1154 | 82.4982
6 | 1.1726 | 0.01454 | -0.1144 | 80.6465
6.5 | 1.2212 | 0.01553 | -0.1132 | 78.6349
7 | 1.2691 | 0.01655 | -0.112 | 76.6828
7.5 | 1.3152 | 0.01767 | -0.1104 | 74.4312
8 | 1.3594 | 0.01889 | -0.1087 | 71.964
8.5 | 1.4011 | 0.02027 | -0.1065 | 69.1219
9 | 1.4397 | 0.02183 | -0.104 | 65.9505
9.5 | 1.4743 | 0.02361 | -0.1009 | 62.4439
10 | 1.5019 | 0.02576 | -0.0969 | 58.3036
10.5 | 1.5194 | 0.02815 | -0.0914 | 53.9751
11 | 1.5304 | 0.03111 | -0.0857 | 49.1932
11.5 | 1.5357 | 0.03477 | -0.0802 | 44.1674
12 | 1.5305 | 0.0397 | -0.0751 | 38.5516
12.5 | 1.5325 | 0.04443 | -0.072 | 34.4925
13 | 1.5175 | 0.05153 | -0.0694 | 29.4489
13.5 | 1.5103 | 0.05845 | -0.0684 | 25.8392
14 | 1.4983 | 0.06643 | -0.0688 | 22.5546
14.5 | 1.4792 | 0.07577 | -0.07 | 19.5222
15 | 1.4569 | 0.08637 | -0.0724 | 16.8681
15.5 | 1.4357 | 0.0978 | -0.0769 | 14.68
16 | 1.4126 | 0.11013 | -0.0824 | 12.8267
16.5 | 1.3872 | 0.12366 | -0.0893 | 11.2179

## 21. Re 250k Mach 0.25 (1)
BIGFOIL.COM POLAR EXPORT
EM J18 3510 26 51
EM J18 3510 26 51 |  |  |  | Cl Max: | 1.466 | at alpha= | 8.5 | deg
JavaFoil+Calcfoil stall+Eppler ext transition |  |  |  | L/D Max: | 65.657 | at alpha= | 7.5 | deg
Re: | 250000 |  |  | Cd Min: | 0.01268 | at alpha= | -1.5 | deg
Mach: | 0.25 |  |  | Cl=0 at alpha= | -5.0319 | deg
|  |  |  | @ Cl=0.1, Cd= | 0.014391
|  |  |  | @ Cl=0.4, Cd= | 0.012756
|  |  |  | @ Cl=0.6, Cd= | 0.013009
alpha (deg) | Cl | Cd | Cm | Cl/Cd
-15 | -0.057 | 0.1786 | -0.044 | -0.321
-14.5 | -0.054 | 0.1618 | -0.044 | -0.336
-14 | -0.052 | 0.15401 | -0.044 | -0.335
-13.5 | -0.087 | 0.13866 | -0.043 | -0.627
-13 | -0.147 | 0.12791 | -0.042 | -1.147
-12.5 | -0.186 | 0.11865 | -0.042 | -1.57
-12 | -0.218 | 0.10892 | -0.041 | -2.004
-11.5 | -0.244 | 0.10165 | -0.041 | -2.404
-11 | -0.264 | 0.10558 | -0.04 | -2.501
-10.5 | -0.277 | 0.09529 | -0.04 | -2.91
-10 | -0.283 | 0.08663 | -0.039 | -3.27
-9.5 | -0.282 | 0.08056 | -0.039 | -3.498
-9 | -0.273 | 0.07425 | -0.038 | -3.676
-8.5 | -0.257 | 0.06859 | -0.037 | -3.742
-8 | -0.234 | 0.06339 | -0.037 | -3.687
-7.5 | -0.205 | 0.05868 | -0.036 | -3.486
-7 | -0.17 | 0.05454 | -0.036 | -3.12
-6.5 | -0.131 | 0.05038 | -0.039 | -2.607
-6 | -0.089 | 0.04775 | -0.039 | -1.864
-5.5 | -0.044 | 0.04497 | -0.041 | -0.979
-5 | 0.003 | 0.0424 | -0.045 | 0.069
-4.5 | 0.064 | 0.01455 | -0.125 | 4.386
-4 | 0.125 | 0.01428 | -0.125 | 8.751
-3.5 | 0.187 | 0.01376 | -0.125 | 13.56
-3 | 0.248 | 0.01328 | -0.126 | 18.707
-2.5 | 0.31 | 0.013 | -0.126 | 23.861
-2 | 0.372 | 0.01282 | -0.126 | 28.999
-1.5 | 0.433 | 0.01268 | -0.126 | 34.138
-1 | 0.494 | 0.0127 | -0.127 | 38.898
-0.5 | 0.555 | 0.01281 | -0.127 | 43.323
0 | 0.616 | 0.01308 | -0.127 | 47.141
0.5 | 0.677 | 0.01331 | -0.127 | 50.871
1 | 0.738 | 0.01368 | -0.128 | 53.945
1.5 | 0.798 | 0.01426 | -0.128 | 55.993
2 | 0.859 | 0.01466 | -0.128 | 58.587
2.5 | 0.919 | 0.01537 | -0.128 | 59.781
3 | 0.978 | 0.01619 | -0.128 | 60.439
3.5 | 1.038 | 0.017 | -0.129 | 61.047
4 | 1.096 | 0.01773 | -0.129 | 61.838
4.5 | 1.154 | 0.01827 | -0.129 | 63.168
5 | 1.211 | 0.01909 | -0.129 | 63.454
5.5 | 1.267 | 0.0201 | -0.129 | 63.014
6 | 1.319 | 0.02115 | -0.129 | 62.391
6.5 | 1.367 | 0.02241 | -0.129 | 60.997
7 | 1.408 | 0.0239 | -0.13 | 58.911
7.5 | 1.435 | 0.02185 | -0.129 | 65.657
8 | 1.435 | 0.0309 | -0.127 | 46.444
8.5 | 1.466 | 0.02904 | -0.128 | 50.481
9 | 1.464 | 0.03127 | -0.127 | 46.822
9.5 | 1.444 | 0.03417 | -0.126 | 42.277
10 | 1.379 | 0.04024 | -0.121 | 34.275
10.5 | 1.151 | 0.082 | -0.037 | 14.036
11 | 1.11 | 0.08853 | -0.036 | 12.542
11.5 | 1.058 | 0.09634 | -0.032 | 10.981
12 | 0.995 | 0.10925 | -0.032 | 9.104
12.5 | 0.922 | 0.11787 | -0.033 | 7.818
13 | 0.84 | 0.12906 | -0.033 | 6.507
13.5 | 0.751 | 0.1424 | -0.036 | 5.274

## 22. Re 250k Mach 0.25 (2)
BIGFOIL.COM POLAR EXPORT
EM J18 3510 26 51
EM J18 3510 26 51 |  |  |  | Cl Max: | 1.5129 | at alpha= | 10.5 | deg
XFOIL ncrit=9 |  |  |  | L/D Max: | 87.112 | at alpha= | 3 | deg
Re: | 250000 |  |  | Cd Min: | 0.25127 | at alpha= | -20 | deg
Mach: | 0.25 |  |  | Cl=0 at alpha= | -3.9167 | deg
|  |  |  | @ Cl=0.1, Cd= | 0.012544
|  |  |  | @ Cl=0.4, Cd= | 0.0099103
|  |  |  | @ Cl=0.6, Cd= | 0.008866
alpha (deg) | Cl | Cd | Cm | Cl/Cd
-20 | -0.6737 | 0.25127 | 0.0377 | -2.6812
-19.5 | -0.6559 | 0.24562 | 0.0316 | -2.6704
-19 | -0.6369 | 0.2377 | 0.0281 | -2.6794
-18.5 | -0.6174 | 0.23088 | 0.0253 | -2.6741
-18 | -0.5986 | 0.2244 | 0.0215 | -2.6676
-17.5 | -0.5799 | 0.21776 | 0.0176 | -2.663
-17 | -0.5614 | 0.21098 | 0.0137 | -2.6609
-16.5 | -0.5443 | 0.20447 | 0.0085 | -2.662
-16 | -0.5323 | 0.19893 | 0.0027 | -2.6758
-15.5 | -0.5135 | 0.19023 | 0.0003 | -2.6994
-15 | -0.4934 | 0.18301 | -0.001 | -2.696
-14.5 | -0.4764 | 0.17644 | -0.0038 | -2.7001
-14 | -0.4606 | 0.16965 | -0.0069 | -2.715
-13.5 | -0.4473 | 0.16272 | -0.011 | -2.7489
-13 | -0.4438 | 0.1568 | -0.0172 | -2.8304
-12.5 | -0.4276 | 0.14776 | -0.0185 | -2.8939
-12 | -0.4084 | 0.14117 | -0.0189 | -2.893
-11.5 | -0.3952 | 0.1346 | -0.0212 | -2.9361
-11 | -0.3934 | 0.12795 | -0.0273 | -3.0746
-10.5 | -0.3908 | 0.11956 | -0.0319 | -3.2687
-10 | -0.3698 | 0.11318 | -0.0298 | -3.2674
-9.5 | -0.3591 | 0.107 | -0.0312 | -3.3561
-9 | -0.3552 | 0.10042 | -0.0337 | -3.5371
-8.5 | -0.3709 | 0.09377 | -0.039 | -3.9554
-8 | -0.3888 | 0.08826 | -0.0384 | -4.4052
-7.5 | -0.406 | 0.08219 | -0.0327 | -4.9398
-7 | -0.4198 | 0.07836 | -0.0282 | -5.3573
-6.5 | -0.4304 | 0.07317 | -0.0279 | -5.8822
-6 | -0.3685 | 0.03542 | -0.0783 | -10.4037
-5.5 | -0.2776 | 0.02368 | -0.0926 | -11.723
-5 | -0.1883 | 0.01897 | -0.1001 | -9.9262
-4.5 | -0.1031 | 0.01621 | -0.1056 | -6.3603
-4 | -0.0146 | 0.01427 | -0.1121 | -1.0231
-3.5 | 0.073 | 0.01284 | -0.1186 | 5.6854
-3 | 0.1606 | 0.01188 | -0.1249 | 13.5185
-2.5 | 0.243 | 0.01117 | -0.1298 | 21.7547
-2 | 0.3212 | 0.01053 | -0.1333 | 30.5033
-1.5 | 0.3906 | 0.00998 | -0.1347 | 39.1383
-1 | 0.454 | 0.00951 | -0.1345 | 47.7392
-0.5 | 0.5109 | 0.0092 | -0.1329 | 55.5326
0 | 0.5657 | 0.00896 | -0.1309 | 63.1362
0.5 | 0.6168 | 0.00882 | -0.1281 | 69.932
1 | 0.6608 | 0.00869 | -0.1238 | 76.0414
1.5 | 0.711 | 0.00863 | -0.1213 | 82.387
2 | 0.772 | 0.00905 | -0.1217 | 85.3039
2.5 | 0.8302 | 0.00956 | -0.1215 | 86.841
3 | 0.8868 | 0.01018 | -0.121 | 87.112
3.5 | 0.9421 | 0.01086 | -0.1203 | 86.7495
4 | 0.9965 | 0.01162 | -0.1194 | 85.7573
4.5 | 1.0498 | 0.01247 | -0.1184 | 84.186
5.5 | 1.1544 | 0.01433 | -0.1161 | 80.5583
6 | 1.2055 | 0.01535 | -0.1147 | 78.5342
6.5 | 1.2554 | 0.01642 | -0.1131 | 76.4555
7 | 1.3033 | 0.01762 | -0.1111 | 73.9671
8 | 1.3924 | 0.02037 | -0.1062 | 68.3554
8.5 | 1.4319 | 0.02202 | -0.103 | 65.0272
9 | 1.4652 | 0.024 | -0.099 | 61.05
9.5 | 1.4898 | 0.02622 | -0.0937 | 56.8192
10 | 1.5039 | 0.0291 | -0.0875 | 51.6804
10.5 | 1.5129 | 0.0326 | -0.0816 | 46.408
11 | 1.5128 | 0.03716 | -0.0762 | 40.7104
11.5 | 1.5091 | 0.04257 | -0.0722 | 35.4498
12 | 1.5002 | 0.04923 | -0.0694 | 30.4733
12.5 | 1.4884 | 0.05683 | -0.0687 | 26.1904
13 | 1.4668 | 0.06631 | -0.069 | 22.1203
13.5 | 1.4472 | 0.0764 | -0.071 | 18.9424
14 | 1.4234 | 0.08783 | -0.0746 | 16.2063
14.5 | 1.3978 | 0.10026 | -0.0796 | 13.9418
15 | 1.3713 | 0.11355 | -0.0859 | 12.0766
15.5 | 1.344 | 0.12778 | -0.0935 | 10.5181

## 23. Re 250k Mach 0.50 (1)
BIGFOIL.COM POLAR EXPORT
EM J18 3510 26 51
EM J18 3510 26 51 |  |  |  | Cl Max: | 1.467 | at alpha= | 6.5 | deg
JavaFoil+Calcfoil stall+Eppler ext transition |  |  |  | L/D Max: | 64.835 | at alpha= | 6 | deg
Re: | 250000 |  |  | Cd Min: | 0.01357 | at alpha= | -2 | deg
Mach: | 0.5 |  |  | Cl=0 at alpha= | -5.0312 | deg
|  |  |  | @ Cl=0.1, Cd= | 0.027646
|  |  |  | @ Cl=0.4, Cd= | 0.013616
|  |  |  | @ Cl=0.6, Cd= | 0.013754
alpha (deg) | Cl | Cd | Cm | Cl/Cd
-20 | -0.815 | 0.2676 | -0.071 | -3.047
-19.5 | -0.789 | 0.26451 | -0.071 | -2.982
-19 | -0.762 | 0.25438 | -0.071 | -2.997
-18.5 | -0.736 | 0.24786 | -0.071 | -2.968
-18 | -0.707 | 0.24178 | -0.069 | -2.925
-17.5 | -0.68 | 0.23208 | -0.068 | -2.93
-17 | -0.653 | 0.30664 | -0.067 | -2.13
-16.5 | -0.626 | 0.22747 | -0.068 | -2.754
-16 | -0.6 | 0.21435 | -0.068 | -2.797
-15.5 | -0.573 | 0.21073 | -0.068 | -2.717
-15 | -0.545 | 0.19786 | -0.065 | -2.752
-14.5 | -0.517 | 0.18917 | -0.064 | -2.735
-14 | -0.49 | 0.18815 | -0.064 | -2.606
-13.5 | -0.463 | 0.17646 | -0.065 | -2.626
-13 | -0.436 | 0.17266 | -0.065 | -2.526
-12.5 | -0.408 | 0.1642 | -0.061 | -2.487
-12 | -0.381 | 0.16682 | -0.061 | -2.285
-11.5 | -0.354 | 0.158 | -0.061 | -2.24
-11 | -0.326 | 0.14894 | -0.057 | -2.191
-10.5 | -0.299 | 0.13728 | -0.058 | -2.179
-10 | -0.272 | 0.20708 | -0.058 | -1.313
-9.5 | -0.244 | 0.12794 | -0.054 | -1.91
-9 | -0.217 | 0.11765 | -0.055 | -1.846
-8.5 | -0.19 | 0.09852 | -0.052 | -1.926
-8 | -0.162 | 0.07397 | -0.051 | -2.196
-7.5 | -0.135 | 0.07866 | -0.048 | -1.716
-7 | -0.108 | 0.06237 | -0.047 | -1.727
-6.5 | -0.08 | 0.06367 | -0.044 | -1.262
-6 | -0.08 | 0.05379 | -0.043 | -1.495
-5.5 | -0.045 | 0.04842 | -0.041 | -0.938
-5 | 0.003 | 0.04485 | -0.044 | 0.07
-4.5 | 0.056 | 0.04188 | -0.046 | 1.342
-4 | 0.139 | 0.01503 | -0.14 | 9.219
-3.5 | 0.208 | 0.01467 | -0.14 | 14.167
-3 | 0.277 | 0.01417 | -0.14 | 19.559
-2.5 | 0.346 | 0.01378 | -0.141 | 25.145
-2 | 0.415 | 0.01357 | -0.141 | 30.619
-1.5 | 0.484 | 0.01359 | -0.141 | 35.582
-1 | 0.552 | 0.01362 | -0.142 | 40.515
-0.5 | 0.62 | 0.01381 | -0.142 | 44.905
0 | 0.689 | 0.01421 | -0.142 | 48.462
0.5 | 0.757 | 0.01462 | -0.142 | 51.739
1 | 0.824 | 0.01515 | -0.143 | 54.405
1.5 | 0.891 | 0.01581 | -0.143 | 56.366
2 | 0.958 | 0.01647 | -0.143 | 58.202
2.5 | 1.025 | 0.01748 | -0.143 | 58.635
3 | 1.091 | 0.01846 | -0.143 | 59.095
3.5 | 1.156 | 0.01935 | -0.144 | 59.757
4 | 1.22 | 0.02025 | -0.144 | 60.245
4.5 | 1.283 | 0.02144 | -0.144 | 59.851
5 | 1.343 | 0.02253 | -0.144 | 59.628
5.5 | 1.4 | 0.02408 | -0.144 | 58.136
6 | 1.44 | 0.02221 | -0.144 | 64.835
6.5 | 1.467 | 0.02761 | -0.143 | 53.133
7 | 1.458 | 0.03111 | -0.142 | 46.847
7.5 | 1.378 | 0.03666 | -0.139 | 37.573
8 | 0.882 | 0.06838 | -0.042 | 12.902
8.5 | 0.731 | 0.09189 | -0.044 | 7.958
9 | 0.758 | 0.12556 | -0.052 | 6.039
9.5 | 0.785 | 0.13186 | -0.056 | 5.954
10 | 0.812 | 0.15133 | -0.06 | 5.366
10.5 | 0.839 | 0.15885 | -0.065 | 5.284
11 | 0.866 | 0.15991 | -0.065 | 5.413
11.5 | 0.893 | 0.16875 | -0.07 | 5.293

## 24. Re 250k Mach 0.50 (2)
BIGFOIL.COM POLAR EXPORT
EM J18 3510 26 51
EM J18 3510 26 51 |  |  |  | Cl Max: | 1.4933 | at alpha= | 9 | deg
XFOIL ncrit=9 |  |  |  | L/D Max: | 82.9892 | at alpha= | 2.5 | deg
Re: | 250000 |  |  | Cd Min: | 0.27277 | at alpha= | -20 | deg
Mach: | 0.5 |  |  | Cl=0 at alpha= | -3.8896 | deg
|  |  |  | @ Cl=0.1, Cd= | 0.014169
|  |  |  | @ Cl=0.4, Cd= | 0.010606
|  |  |  | @ Cl=0.6, Cd= | 0.009667
alpha (deg) | Cl | Cd | Cm | Cl/Cd
-20 | -0.7246 | 0.27277 | 0.0423 | -2.6565
-19.5 | -0.7013 | 0.26425 | 0.0383 | -2.6539
-19 | -0.6779 | 0.25647 | 0.0336 | -2.6432
-18.5 | -0.6545 | 0.24855 | 0.0287 | -2.6333
-18 | -0.631 | 0.24066 | 0.0234 | -2.622
-17.5 | -0.6097 | 0.23405 | 0.0169 | -2.605
-16.5 | -0.5642 | 0.21681 | 0.0092 | -2.6023
-16 | -0.5416 | 0.20913 | 0.0057 | -2.5898
-15.5 | -0.5197 | 0.20161 | 0.0018 | -2.5777
-15 | -0.4983 | 0.19402 | -0.0022 | -2.5683
-14.5 | -0.4788 | 0.18688 | -0.0074 | -2.5621
-14 | -0.4668 | 0.18127 | -0.0136 | -2.5752
-13.5 | -0.4421 | 0.17114 | -0.0148 | -2.5833
-13 | -0.4211 | 0.16366 | -0.0167 | -2.573
-12.5 | -0.4029 | 0.15653 | -0.0195 | -2.5739
-12 | -0.3899 | 0.14989 | -0.0244 | -2.6012
-11.5 | -0.3881 | 0.14464 | -0.0305 | -2.6832
-11 | -0.3587 | 0.13477 | -0.0282 | -2.6616
-10.5 | -0.3443 | 0.12806 | -0.0301 | -2.6886
-10 | -0.3352 | 0.12147 | -0.033 | -2.7595
-9.5 | -0.34 | 0.11605 | -0.0384 | -2.9298
-9 | -0.3311 | 0.10792 | -0.0377 | -3.068
-8.5 | -0.3187 | 0.10187 | -0.0357 | -3.1285
-8 | -0.317 | 0.09649 | -0.0345 | -3.2853
-7.5 | -0.3237 | 0.09139 | -0.0329 | -3.542
-7 | -0.3556 | 0.08747 | -0.0328 | -4.0654
-6.5 | -0.3884 | 0.0838 | -0.0286 | -4.6348
-6 | -0.3654 | 0.07131 | -0.0343 | -5.1241
-5.5 | -0.3187 | 0.05569 | -0.0599 | -5.7228
-5 | -0.2404 | 0.0334 | -0.0996 | -7.1976
-4.5 | -0.1303 | 0.02236 | -0.1188 | -5.8274
-4 | -0.0238 | 0.01722 | -0.1272 | -1.3821
-3.5 | 0.084 | 0.01443 | -0.1346 | 5.8212
-3 | 0.1835 | 0.01281 | -0.1407 | 14.3247
-2.5 | 0.2745 | 0.01176 | -0.1449 | 23.3418
-2 | 0.3579 | 0.01094 | -0.1471 | 32.7148
-1.5 | 0.4323 | 0.01035 | -0.1474 | 41.7681
-1 | 0.5027 | 0.00993 | -0.1467 | 50.6244
-0.5 | 0.5704 | 0.00969 | -0.1454 | 58.8648
0 | 0.6347 | 0.00964 | -0.1435 | 65.8402
0.5 | 0.6961 | 0.00974 | -0.141 | 71.4682
1 | 0.7531 | 0.00992 | -0.1377 | 75.9173
1.5 | 0.8005 | 0.01009 | -0.1323 | 79.336
2 | 0.8576 | 0.01038 | -0.1295 | 82.6204
2.5 | 0.9245 | 0.01114 | -0.1291 | 82.9892
3 | 0.9885 | 0.012 | -0.128 | 82.375
3.5 | 1.0506 | 0.01296 | -0.1264 | 81.0648
4 | 1.1114 | 0.01401 | -0.1244 | 79.3291
4.5 | 1.1711 | 0.01514 | -0.122 | 77.3514
5 | 1.2285 | 0.01642 | -0.1191 | 74.8173
5.5 | 1.2845 | 0.01777 | -0.1157 | 72.2847
6 | 1.3369 | 0.01931 | -0.1116 | 69.2336
6.5 | 1.3842 | 0.02105 | -0.1066 | 65.7577
7 | 1.4227 | 0.02306 | -0.1003 | 61.6956
7.5 | 1.451 | 0.0255 | -0.0931 | 56.902
8 | 1.4759 | 0.02855 | -0.0863 | 51.6953
8.5 | 1.4879 | 0.03269 | -0.0797 | 45.5154
9 | 1.4933 | 0.03804 | -0.0744 | 39.256
9.5 | 1.4852 | 0.04523 | -0.071 | 32.8366
10 | 1.4652 | 0.05443 | -0.0704 | 26.919
10.5 | 1.4375 | 0.06552 | -0.0725 | 21.9399
11 | 1.4024 | 0.07819 | -0.077 | 17.9358
11.5 | 1.3606 | 0.09279 | -0.0836 | 14.6632
12 | 1.3162 | 0.10873 | -0.0921 | 12.1052
12.5 | 1.2705 | 0.1261 | -0.1025 | 10.0753
13 | 1.224 | 0.14535 | -0.1149 | 8.4211
13.5 | 1.1837 | 0.16625 | -0.1285 | 7.12
14 | 1.1689 | 0.18351 | -0.1394 | 6.3697

## 25. Re 500k Mach 0.00 (1)
BIGFOIL.COM POLAR EXPORT
EM J18 3510 26 51
EM J18 3510 26 51 |  |  |  | Cl Max: | 1.492 | at alpha= | 9.5 | deg
JavaFoil+Calcfoil stall+Eppler ext transition |  |  |  | L/D Max: | 73.83 | at alpha= | 5 | deg
Re: | 500000 |  |  | Cd Min: | 0.01065 | at alpha= | -1 | deg
Mach: | 0 |  |  | Cl=0 at alpha= | -5.0426 | deg
|  |  |  | @ Cl=0.1, Cd= | 0.012271
|  |  |  | @ Cl=0.4, Cd= | 0.010702
|  |  |  | @ Cl=0.6, Cd= | 0.010912
alpha (deg) | Cl | Cd | Cm | Cl/Cd
-17.5 | -0.283 | 0.1643 | -0.043 | -1.723
-17 | -0.295 | 0.15598 | -0.044 | -1.889
-16.5 | -0.306 | 0.15076 | -0.043 | -2.03
-16 | -0.317 | 0.1419 | -0.043 | -2.236
-15.5 | -0.328 | 0.1362 | -0.042 | -2.409
-15 | -0.338 | 0.12761 | -0.041 | -2.652
-14.5 | -0.348 | 0.1231 | -0.042 | -2.827
-14 | -0.356 | 0.11389 | -0.041 | -3.129
-13.5 | -0.363 | 0.10839 | -0.041 | -3.352
-13 | -0.368 | 0.10213 | -0.041 | -3.607
-12.5 | -0.371 | 0.09712 | -0.041 | -3.823
-12 | -0.371 | 0.09192 | -0.041 | -4.042
-11.5 | -0.369 | 0.08663 | -0.04 | -4.256
-11 | -0.362 | 0.08375 | -0.039 | -4.328
-10.5 | -0.352 | 0.07753 | -0.038 | -4.546
-10 | -0.339 | 0.07306 | -0.038 | -4.633
-9.5 | -0.32 | 0.06838 | -0.037 | -4.686
-9 | -0.298 | 0.06453 | -0.037 | -4.62
-8.5 | -0.272 | 0.06057 | -0.037 | -4.486
-8 | -0.241 | 0.05683 | -0.037 | -4.247
-7.5 | -0.207 | 0.05342 | -0.037 | -3.881
-7 | -0.17 | 0.05009 | -0.038 | -3.395
-6.5 | -0.13 | 0.04681 | -0.041 | -2.775
-6 | -0.087 | 0.04433 | -0.041 | -1.972
-5.5 | -0.043 | 0.0422 | -0.048 | -1.02
-5 | 0.004 | 0.01276 | -0.121 | 0.277
-4.5 | 0.062 | 0.01249 | -0.121 | 4.96
-4 | 0.121 | 0.01215 | -0.121 | 9.976
-3.5 | 0.181 | 0.01163 | -0.121 | 15.552
-3 | 0.241 | 0.01125 | -0.122 | 21.387
-2.5 | 0.3 | 0.01096 | -0.122 | 27.415
-2 | 0.36 | 0.01077 | -0.122 | 33.427
-1.5 | 0.419 | 0.01067 | -0.122 | 39.289
-1 | 0.478 | 0.01065 | -0.123 | 44.932
-0.5 | 0.537 | 0.01074 | -0.123 | 50.035
0 | 0.597 | 0.0109 | -0.123 | 54.779
0.5 | 0.656 | 0.01113 | -0.123 | 58.931
1 | 0.715 | 0.0115 | -0.123 | 62.171
1.5 | 0.773 | 0.01191 | -0.124 | 64.935
2 | 0.832 | 0.01232 | -0.124 | 67.491
2.5 | 0.89 | 0.01293 | -0.124 | 68.852
3 | 0.948 | 0.01361 | -0.124 | 69.652
3.5 | 1.005 | 0.01427 | -0.124 | 70.456
4 | 1.063 | 0.01466 | -0.125 | 72.468
4.5 | 1.119 | 0.0153 | -0.125 | 73.118
5 | 1.175 | 0.01591 | -0.125 | 73.83
5.5 | 1.229 | 0.0167 | -0.125 | 73.604
6 | 1.281 | 0.0175 | -0.125 | 73.208
6.5 | 1.329 | 0.01839 | -0.125 | 72.279
7 | 1.373 | 0.01945 | -0.125 | 70.581
7.5 | 1.411 | 0.02068 | -0.126 | 68.264
8 | 1.445 | 0.0224 | -0.126 | 64.513
8.5 | 1.473 | 0.02384 | -0.126 | 61.805
9 | 1.484 | 0.0218 | -0.125 | 68.054
9.5 | 1.492 | 0.02661 | -0.124 | 56.072
10 | 1.49 | 0.02822 | -0.124 | 52.785
10.5 | 1.476 | 0.0301 | -0.123 | 49.037
11 | 1.448 | 0.0328 | -0.121 | 44.147
11.5 | 1.401 | 0.03738 | -0.119 | 37.473
12 | 1.291 | 0.05524 | -0.107 | 23.378
12.5 | 1.14 | 0.09622 | -0.048 | 11.852
13 | 1.109 | 0.10215 | -0.045 | 10.855
13.5 | 1.074 | 0.10851 | -0.042 | 9.895
14 | 1.036 | 0.11619 | -0.04 | 8.915
14.5 | 0.996 | 0.12354 | -0.038 | 8.059

## 26. Re 500k Mach 0.00 (2)
BIGFOIL.COM POLAR EXPORT
EM J18 3510 26 51
EM J18 3510 26 51 |  |  |  | Cl Max: | 1.6457 | at alpha= | 13 | deg
XFOIL ncrit=9 |  |  |  | L/D Max: | 107.139 | at alpha= | 3 | deg
Re: | 500000 |  |  | Cd Min: | 0.24613 | at alpha= | -20 | deg
Mach: | 0 |  |  | Cl=0 at alpha= | -4.6365 | deg
|  |  |  | @ Cl=0.1, Cd= | 0.0090152
|  |  |  | @ Cl=0.4, Cd= | 0.006723
|  |  |  | @ Cl=0.6, Cd= | 0.0067303
alpha (deg) | Cl | Cd | Cm | Cl/Cd
-20 | -0.6641 | 0.24613 | 0.0375 | -2.6982
-19.5 | -0.6465 | 0.23925 | 0.0322 | -2.7022
-18.5 | -0.612 | 0.22562 | 0.0251 | -2.7125
-18 | -0.5944 | 0.21964 | 0.0217 | -2.7062
-17.5 | -0.577 | 0.21336 | 0.018 | -2.7043
-17 | -0.5596 | 0.20682 | 0.0144 | -2.7057
-16.5 | -0.5426 | 0.19983 | 0.0106 | -2.7153
-16 | -0.5277 | 0.19244 | 0.0057 | -2.7422
-15.5 | -0.515 | 0.18527 | 0.0011 | -2.7797
-15 | -0.5019 | 0.17767 | -0.0026 | -2.8249
-14.5 | -0.4835 | 0.17108 | -0.0034 | -2.8262
-14 | -0.4684 | 0.16481 | -0.0059 | -2.8421
-13.5 | -0.4544 | 0.15816 | -0.0087 | -2.873
-13 | -0.4415 | 0.15116 | -0.0116 | -2.9207
-12.5 | -0.4323 | 0.14298 | -0.0159 | -3.0235
-12 | -0.426 | 0.1345 | -0.0207 | -3.1673
-11.5 | -0.4187 | 0.12625 | -0.0227 | -3.3164
-11 | -0.4033 | 0.12075 | -0.0238 | -3.34
-10.5 | -0.3924 | 0.11423 | -0.0263 | -3.4352
-10 | -0.3871 | 0.10612 | -0.0302 | -3.6478
-9.5 | -0.3864 | 0.09645 | -0.0361 | -4.0062
-9 | -0.3995 | 0.08689 | -0.0385 | -4.5978
-8.5 | -0.4038 | 0.08264 | -0.0366 | -4.8863
-8 | -0.4255 | 0.07926 | -0.0317 | -5.3684
-7 | -0.3591 | 0.0209 | -0.0993 | -17.1818
-6.5 | -0.2831 | 0.01658 | -0.1051 | -17.0748
-6 | -0.2101 | 0.01441 | -0.1093 | -14.5802
-5.5 | -0.1363 | 0.01245 | -0.1136 | -10.9478
-5 | -0.0583 | 0.01121 | -0.1186 | -5.2007
-4.5 | 0.0219 | 0.00996 | -0.124 | 2.1988
-4 | 0.0895 | 0.00913 | -0.1266 | 9.8028
-3.5 | 0.1572 | 0.00839 | -0.1291 | 18.7366
-3 | 0.2186 | 0.00781 | -0.1301 | 27.9898
-2.5 | 0.2756 | 0.00736 | -0.13 | 37.4457
-2 | 0.3323 | 0.00701 | -0.1298 | 47.4037
-1.5 | 0.3891 | 0.00675 | -0.1295 | 57.6444
-1 | 0.4456 | 0.00661 | -0.1291 | 67.413
-0.5 | 0.5018 | 0.00657 | -0.1287 | 76.3775
0 | 0.5575 | 0.00663 | -0.1281 | 84.0875
0.5 | 0.6126 | 0.00676 | -0.1275 | 90.6213
1 | 0.6664 | 0.00695 | -0.1267 | 95.8849
1.5 | 0.7186 | 0.00718 | -0.1255 | 100.0836
2 | 0.765 | 0.00736 | -0.123 | 103.9402
2.5 | 0.813 | 0.0076 | -0.1211 | 106.9737
3 | 0.8689 | 0.00811 | -0.1213 | 107.1393
3.5 | 0.9239 | 0.00867 | -0.1212 | 106.5629
4 | 0.9779 | 0.00929 | -0.1211 | 105.2637
4.5 | 1.0315 | 0.00993 | -0.1208 | 103.8771
5 | 1.0846 | 0.01058 | -0.1205 | 102.5142
5.5 | 1.137 | 0.01127 | -0.12 | 100.8873
6 | 1.1888 | 0.01198 | -0.1195 | 99.2321
6.5 | 1.2396 | 0.01274 | -0.1188 | 97.2998
7 | 1.2895 | 0.01356 | -0.118 | 95.0959
7.5 | 1.3382 | 0.01445 | -0.117 | 92.609
8 | 1.3853 | 0.01544 | -0.1158 | 89.7215
8.5 | 1.4307 | 0.01654 | -0.1143 | 86.4994
9 | 1.4738 | 0.01778 | -0.1125 | 82.8909
9.5 | 1.5138 | 0.01921 | -0.1103 | 78.8027
10 | 1.551 | 0.02076 | -0.1076 | 74.711
10.5 | 1.5816 | 0.0227 | -0.104 | 69.674
11 | 1.6066 | 0.02471 | -0.0996 | 65.0182
11.5 | 1.6235 | 0.02681 | -0.094 | 60.5558
12 | 1.6376 | 0.02928 | -0.0887 | 55.929
12.5 | 1.6383 | 0.03303 | -0.0829 | 49.6004
13 | 1.6457 | 0.0366 | -0.0788 | 44.9645
13.5 | 1.6418 | 0.04167 | -0.0754 | 39.4
14 | 1.6189 | 0.04962 | -0.0732 | 32.626
14.5 | 1.6095 | 0.05699 | -0.0731 | 28.2418
15 | 1.5919 | 0.06625 | -0.0747 | 24.0287
15.5 | 1.5685 | 0.07717 | -0.0778 | 20.3253
16 | 1.5405 | 0.08954 | -0.0821 | 17.2046
16.5 | 1.5096 | 0.10291 | -0.0874 | 14.6691
17 | 1.4785 | 0.11671 | -0.0933 | 12.6682
17.5 | 1.4504 | 0.1304 | -0.0998 | 11.1227
18 | 1.4249 | 0.14377 | -0.1065 | 9.911

## 27. Re 500k Mach 0.10 (1)
BIGFOIL.COM POLAR EXPORT
EM J18 3510 26 51
EM J18 3510 26 51 |  |  |  | Cl Max: | 1.49 | at alpha= | 9.5 | deg
JavaFoil+Calcfoil stall+Eppler ext transition |  |  |  | L/D Max: | 73.653 | at alpha= | 5 | deg
Re: | 500000 |  |  | Cd Min: | 0.01069 | at alpha= | -1.5 | deg
Mach: | 0.1 |  |  | Cl=0 at alpha= | -5.0426 | deg
|  |  |  | @ Cl=0.1, Cd= | 0.012275
|  |  |  | @ Cl=0.4, Cd= | 0.010736
|  |  |  | @ Cl=0.6, Cd= | 0.01095
alpha (deg) | Cl | Cd | Cm | Cl/Cd
-17 | -0.255 | 0.15581 | -0.043 | -1.637
-16.5 | -0.268 | 0.15025 | -0.043 | -1.786
-16 | -0.282 | 0.14353 | -0.044 | -1.962
-15.5 | -0.295 | 0.13598 | -0.043 | -2.167
-15 | -0.307 | 0.13311 | -0.043 | -2.309
-14.5 | -0.319 | 0.12398 | -0.043 | -2.576
-14 | -0.33 | 0.11757 | -0.042 | -2.81
-13.5 | -0.34 | 0.10986 | -0.041 | -3.094
-13 | -0.348 | 0.10346 | -0.041 | -3.362
-12.5 | -0.354 | 0.09637 | -0.041 | -3.668
-12 | -0.356 | 0.09245 | -0.041 | -3.856
-11.5 | -0.356 | 0.08586 | -0.04 | -4.15
-11 | -0.353 | 0.08384 | -0.039 | -4.205
-10.5 | -0.345 | 0.07925 | -0.039 | -4.352
-10 | -0.333 | 0.07431 | -0.039 | -4.48
-9.5 | -0.317 | 0.06871 | -0.038 | -4.606
-9 | -0.296 | 0.06447 | -0.038 | -4.585
-8.5 | -0.27 | 0.06062 | -0.037 | -4.458
-8 | -0.241 | 0.05692 | -0.037 | -4.228
-7.5 | -0.207 | 0.05353 | -0.037 | -3.871
-7 | -0.17 | 0.05009 | -0.038 | -3.398
-6.5 | -0.13 | 0.04711 | -0.041 | -2.764
-6 | -0.088 | 0.04437 | -0.047 | -1.978
-5.5 | -0.043 | 0.04237 | -0.045 | -1.019
-5 | 0.004 | 0.01276 | -0.121 | 0.279
-4.5 | 0.062 | 0.01249 | -0.121 | 4.983
-4 | 0.122 | 0.01215 | -0.122 | 10.022
-3.5 | 0.182 | 0.01175 | -0.122 | 15.47
-3 | 0.242 | 0.01124 | -0.122 | 21.504
-2.5 | 0.302 | 0.01099 | -0.123 | 27.477
-2 | 0.362 | 0.01082 | -0.123 | 33.433
-1.5 | 0.421 | 0.01069 | -0.123 | 39.411
-1 | 0.481 | 0.0107 | -0.123 | 44.942
-0.5 | 0.54 | 0.01076 | -0.123 | 50.188
0 | 0.6 | 0.01095 | -0.124 | 54.773
0.5 | 0.659 | 0.01118 | -0.124 | 58.941
1 | 0.718 | 0.01153 | -0.124 | 62.31
1.5 | 0.777 | 0.01191 | -0.124 | 65.242
2 | 0.836 | 0.01237 | -0.125 | 67.582
2.5 | 0.894 | 0.01295 | -0.125 | 69.056
3 | 0.953 | 0.01364 | -0.125 | 69.855
3.5 | 1.01 | 0.01436 | -0.125 | 70.348
4 | 1.068 | 0.0147 | -0.125 | 72.616
4.5 | 1.124 | 0.01541 | -0.125 | 72.95
5 | 1.18 | 0.01602 | -0.126 | 73.653
5.5 | 1.235 | 0.01683 | -0.126 | 73.37
6 | 1.287 | 0.01765 | -0.126 | 72.931
6.5 | 1.335 | 0.01856 | -0.126 | 71.934
7 | 1.378 | 0.01967 | -0.126 | 70.058
7.5 | 1.416 | 0.02087 | -0.126 | 67.867
8 | 1.449 | 0.02262 | -0.126 | 64.083
8.5 | 1.469 | 0.02064 | -0.126 | 71.166
9 | 1.484 | 0.02521 | -0.125 | 58.866
9.5 | 1.49 | 0.02704 | -0.125 | 55.101
10 | 1.484 | 0.02874 | -0.124 | 51.62
10.5 | 1.465 | 0.0308 | -0.123 | 47.564
11 | 1.431 | 0.03379 | -0.121 | 42.36
11.5 | 1.372 | 0.03985 | -0.118 | 34.424
12 | 1.217 | 0.07195 | -0.096 | 16.92
12.5 | 1.117 | 0.09684 | -0.04 | 11.532
13 | 1.081 | 0.10298 | -0.039 | 10.497
13.5 | 1.041 | 0.11017 | -0.041 | 9.452
14 | 0.998 | 0.11754 | -0.04 | 8.492
14.5 | 0.953 | 0.12468 | -0.037 | 7.642

## 28. Re 500k Mach 0.10 (2)
BIGFOIL.COM POLAR EXPORT
EM J18 3510 26 51
EM J18 3510 26 51 |  |  |  | Cl Max: | 1.6377 | at alpha= | 13 | deg
XFOIL ncrit=9 |  |  |  | L/D Max: | 106.976 | at alpha= | 2.5 | deg
Re: | 500000 |  |  | Cd Min: | 0.24678 | at alpha= | -20 | deg
Mach: | 0.1 |  |  | Cl=0 at alpha= | -4.6384 | deg
|  |  |  | @ Cl=0.1, Cd= | 0.0090405
|  |  |  | @ Cl=0.4, Cd= | 0.0067474
|  |  |  | @ Cl=0.6, Cd= | 0.0067498
alpha (deg) | Cl | Cd | Cm | Cl/Cd
-20 | -0.6657 | 0.24678 | 0.0376 | -2.6975
-19.5 | -0.6479 | 0.23992 | 0.0323 | -2.7005
-18.5 | -0.613 | 0.22627 | 0.0252 | -2.7092
-18 | -0.5952 | 0.22024 | 0.0217 | -2.7025
-17.5 | -0.5776 | 0.2139 | 0.0181 | -2.7003
-17 | -0.5601 | 0.20732 | 0.0144 | -2.7016
-16.5 | -0.5428 | 0.20022 | 0.0105 | -2.711
-16 | -0.528 | 0.19288 | 0.0055 | -2.7375
-15.5 | -0.515 | 0.18574 | 0.001 | -2.7727
-15 | -0.5007 | 0.17785 | -0.002 | -2.8153
-14.5 | -0.4827 | 0.17162 | -0.0034 | -2.8126
-14 | -0.4675 | 0.16528 | -0.0059 | -2.8285
-13.5 | -0.4533 | 0.15859 | -0.0088 | -2.8583
-13 | -0.4403 | 0.15153 | -0.0117 | -2.9057
-12.5 | -0.4319 | 0.1432 | -0.0164 | -3.0161
-12 | -0.4245 | 0.13493 | -0.0209 | -3.1461
-11.5 | -0.416 | 0.12697 | -0.0226 | -3.2764
-11 | -0.4008 | 0.12135 | -0.0238 | -3.3028
-10.5 | -0.39 | 0.11474 | -0.0263 | -3.399
-10 | -0.3861 | 0.10601 | -0.0311 | -3.6421
-9.5 | -0.3837 | 0.09705 | -0.0361 | -3.9536
-9 | -0.3938 | 0.08816 | -0.0379 | -4.4669
-8.5 | -0.395 | 0.08404 | -0.0362 | -4.7001
-8 | -0.4125 | 0.08039 | -0.0322 | -5.1312
-7 | -0.3639 | 0.02367 | -0.0984 | -15.3739
-6.5 | -0.2854 | 0.01705 | -0.1058 | -16.739
-6 | -0.2128 | 0.01466 | -0.1098 | -14.5157
-5.5 | -0.1375 | 0.01258 | -0.1143 | -10.93
-5 | -0.0585 | 0.01128 | -0.1194 | -5.1862
-4.5 | 0.0224 | 0.01003 | -0.1248 | 2.2333
-4 | 0.0898 | 0.00915 | -0.1273 | 9.8142
-3.5 | 0.1569 | 0.00843 | -0.1295 | 18.6121
-3 | 0.2186 | 0.00784 | -0.1305 | 27.8827
-2.5 | 0.2764 | 0.00738 | -0.1305 | 37.4526
-2 | 0.3337 | 0.00703 | -0.1303 | 47.468
-1.5 | 0.3908 | 0.00677 | -0.13 | 57.7253
-1 | 0.4478 | 0.00663 | -0.1297 | 67.5415
-0.5 | 0.5044 | 0.00659 | -0.1292 | 76.5402
0 | 0.5605 | 0.00665 | -0.1287 | 84.2857
0.5 | 0.6159 | 0.00679 | -0.1281 | 90.7069
1 | 0.6701 | 0.00698 | -0.1273 | 96.0029
1.5 | 0.7225 | 0.00722 | -0.1261 | 100.0693
2 | 0.7697 | 0.00743 | -0.1237 | 103.5935
2.5 | 0.8173 | 0.00764 | -0.1216 | 106.9764
3 | 0.8735 | 0.00817 | -0.1217 | 106.9155
3.5 | 0.9287 | 0.00875 | -0.1216 | 106.1371
4 | 0.9833 | 0.00935 | -0.1215 | 105.1658
4.5 | 1.0372 | 0.01 | -0.1212 | 103.72
5 | 1.0904 | 0.01068 | -0.1208 | 102.0974
5.5 | 1.1434 | 0.01136 | -0.1203 | 100.6514
6 | 1.1953 | 0.0121 | -0.1197 | 98.7851
6.5 | 1.2464 | 0.01289 | -0.1189 | 96.6951
7 | 1.2964 | 0.01373 | -0.118 | 94.421
8 | 1.3925 | 0.01568 | -0.1155 | 88.8074
8.5 | 1.4379 | 0.01681 | -0.1139 | 85.5384
9 | 1.4809 | 0.01809 | -0.1119 | 81.8629
9.5 | 1.5211 | 0.01952 | -0.1096 | 77.9252
10 | 1.5556 | 0.02132 | -0.1064 | 72.9644
10.5 | 1.5876 | 0.02308 | -0.1028 | 68.7868
11 | 1.6084 | 0.0252 | -0.0975 | 63.8254
11.5 | 1.6187 | 0.0279 | -0.0911 | 58.0179
12 | 1.6342 | 0.03041 | -0.0863 | 53.7389
12.5 | 1.6344 | 0.03439 | -0.0808 | 47.5254
13 | 1.6377 | 0.03857 | -0.0769 | 42.4605
13.5 | 1.6253 | 0.04491 | -0.0739 | 36.1902
14 | 1.6055 | 0.05311 | -0.0729 | 30.2297
14.5 | 1.5906 | 0.06167 | -0.0737 | 25.7921
15 | 1.569 | 0.07202 | -0.0762 | 21.7856
15.5 | 1.5425 | 0.08391 | -0.0801 | 18.3828
16 | 1.5125 | 0.09691 | -0.085 | 15.6073
16.5 | 1.4821 | 0.11047 | -0.0906 | 13.4163
17 | 1.4533 | 0.12412 | -0.0968 | 11.7088
17.5 | 1.4281 | 0.13751 | -0.1034 | 10.3854
18 | 1.4056 | 0.15065 | -0.1104 | 9.3302

## 29. Re 500k Mach 0.25 (1)
BIGFOIL.COM POLAR EXPORT
EM J18 3510 26 51
EM J18 3510 26 51 |  |  |  | Cl Max: | 1.475 | at alpha= | 9 | deg
JavaFoil+Calcfoil stall+Eppler ext transition |  |  |  | L/D Max: | 73.015 | at alpha= | 5 | deg
Re: | 500000 |  |  | Cd Min: | 0.01088 | at alpha= | -1.5 | deg
Mach: | 0.25 |  |  | Cl=0 at alpha= | -5.0417 | deg
|  |  |  | @ Cl=0.1, Cd= | 0.012479
|  |  |  | @ Cl=0.4, Cd= | 0.010913
|  |  |  | @ Cl=0.6, Cd= | 0.011107
alpha (deg) | Cl | Cd | Cm | Cl/Cd
-15 | -0.057 | 0.14105 | -0.047 | -0.406
-14.5 | -0.054 | 0.12843 | -0.046 | -0.424
-14 | -0.052 | 0.12134 | -0.046 | -0.425
-13.5 | -0.087 | 0.11677 | -0.046 | -0.744
-13 | -0.147 | 0.10912 | -0.045 | -1.346
-12.5 | -0.186 | 0.10737 | -0.044 | -1.736
-12 | -0.218 | 0.09868 | -0.043 | -2.213
-11.5 | -0.244 | 0.09285 | -0.043 | -2.632
-11 | -0.264 | 0.08698 | -0.042 | -3.037
-10.5 | -0.277 | 0.08097 | -0.042 | -3.425
-10 | -0.283 | 0.07857 | -0.041 | -3.606
-9.5 | -0.282 | 0.07257 | -0.04 | -3.884
-9 | -0.273 | 0.06841 | -0.04 | -3.99
-8.5 | -0.257 | 0.06284 | -0.039 | -4.086
-8 | -0.234 | 0.05876 | -0.038 | -3.977
-7.5 | -0.205 | 0.05487 | -0.038 | -3.729
-7 | -0.17 | 0.05147 | -0.038 | -3.306
-6.5 | -0.131 | 0.04765 | -0.04 | -2.757
-6 | -0.089 | 0.04527 | -0.042 | -1.967
-5.5 | -0.044 | 0.04272 | -0.048 | -1.032
-5 | 0.004 | 0.01291 | -0.125 | 0.282
-4.5 | 0.064 | 0.01265 | -0.125 | 5.045
-4 | 0.125 | 0.01236 | -0.125 | 10.11
-3.5 | 0.187 | 0.01184 | -0.125 | 15.762
-3 | 0.248 | 0.01136 | -0.126 | 21.874
-2.5 | 0.31 | 0.0111 | -0.126 | 27.952
-2 | 0.372 | 0.01094 | -0.126 | 33.966
-1.5 | 0.433 | 0.01088 | -0.126 | 39.769
-1 | 0.494 | 0.01088 | -0.127 | 45.406
-0.5 | 0.555 | 0.01093 | -0.127 | 50.769
0 | 0.616 | 0.01117 | -0.127 | 55.169
0.5 | 0.677 | 0.01137 | -0.127 | 59.552
1 | 0.738 | 0.01173 | -0.128 | 62.929
1.5 | 0.798 | 0.01229 | -0.128 | 64.954
2 | 0.859 | 0.01265 | -0.128 | 67.893
2.5 | 0.919 | 0.01327 | -0.128 | 69.252
3 | 0.978 | 0.01401 | -0.128 | 69.826
3.5 | 1.038 | 0.01475 | -0.129 | 70.36
4 | 1.096 | 0.0154 | -0.129 | 71.181
4.5 | 1.154 | 0.01588 | -0.129 | 72.691
5 | 1.211 | 0.01659 | -0.129 | 73.015
5.5 | 1.267 | 0.01747 | -0.129 | 72.48
6 | 1.319 | 0.0183 | -0.129 | 72.106
6.5 | 1.367 | 0.01943 | -0.129 | 70.344
7 | 1.408 | 0.02074 | -0.13 | 67.871
7.5 | 1.442 | 0.02205 | -0.13 | 65.401
8 | 1.454 | 0.02615 | -0.128 | 55.595
8.5 | 1.474 | 0.02543 | -0.129 | 57.964
9 | 1.475 | 0.02733 | -0.128 | 53.972
9.5 | 1.462 | 0.02949 | -0.127 | 49.584
10 | 1.427 | 0.03212 | -0.126 | 44.43
10.5 | 1.361 | 0.03681 | -0.123 | 36.986
11 | 1.209 | 0.05908 | -0.106 | 20.455
11.5 | 1.058 | 0.08924 | -0.04 | 11.86
12 | 0.995 | 0.09769 | -0.037 | 10.184
12.5 | 0.922 | 0.10673 | -0.037 | 8.636
13 | 0.84 | 0.11338 | -0.037 | 7.407
13.5 | 0.751 | 0.1224 | -0.042 | 6.138
14 | 0.657 | 0.1319 | -0.042 | 4.978

## 30. Re 500k Mach 0.25 (2)
BIGFOIL.COM POLAR EXPORT
EM J18 3510 26 51
EM J18 3510 26 51 |  |  |  | Cl Max: | 1.6083 | at alpha= | 11.5 | deg
XFOIL ncrit=9 |  |  |  | L/D Max: | 105.856 | at alpha= | 2.5 | deg
Re: | 500000 |  |  | Cd Min: | 0.25066 | at alpha= | -20 | deg
Mach: | 0.25 |  |  | Cl=0 at alpha= | -4.6039 | deg
|  |  |  | @ Cl=0.1, Cd= | 0.0092702
|  |  |  | @ Cl=0.4, Cd= | 0.0068925
|  |  |  | @ Cl=0.6, Cd= | 0.0068897
alpha (deg) | Cl | Cd | Cm | Cl/Cd
-20 | -0.6749 | 0.25066 | 0.0383 | -2.6925
-19.5 | -0.6565 | 0.24381 | 0.033 | -2.6927
-19 | -0.6381 | 0.23635 | 0.029 | -2.6998
-18.5 | -0.6191 | 0.22992 | 0.026 | -2.6927
-18 | -0.6004 | 0.22355 | 0.0222 | -2.6858
-17.5 | -0.5818 | 0.21693 | 0.0184 | -2.682
-17 | -0.5633 | 0.21005 | 0.0145 | -2.6817
-16.5 | -0.5453 | 0.2026 | 0.0096 | -2.6915
-16 | -0.5301 | 0.19546 | 0.0047 | -2.7121
-15.5 | -0.5154 | 0.18829 | 0.0003 | -2.7373
-15 | -0.4963 | 0.18079 | -0.0009 | -2.7452
-14.5 | -0.4792 | 0.17438 | -0.0035 | -2.748
-14 | -0.4633 | 0.1677 | -0.0065 | -2.7627
-13.5 | -0.4484 | 0.16076 | -0.0095 | -2.7893
-13 | -0.4346 | 0.15337 | -0.0128 | -2.8337
-12.5 | -0.4273 | 0.14508 | -0.0183 | -2.9453
-12 | -0.417 | 0.13718 | -0.022 | -3.0398
-11.5 | -0.4022 | 0.13043 | -0.0221 | -3.0836
-11 | -0.3888 | 0.12412 | -0.0242 | -3.1325
-10.5 | -0.3785 | 0.11709 | -0.0269 | -3.2326
-10 | -0.3758 | 0.10794 | -0.033 | -3.4816
-9.5 | -0.3709 | 0.09995 | -0.0363 | -3.7109
-9 | -0.3695 | 0.09362 | -0.0359 | -3.9468
-8.5 | -0.3661 | 0.08913 | -0.0351 | -4.1075
-8 | -0.3789 | 0.084 | -0.0332 | -4.5107
-7.5 | -0.4106 | 0.0796 | -0.0285 | -5.1583
-7 | -0.3817 | 0.03538 | -0.0903 | -10.7886
-6.5 | -0.3046 | 0.0218 | -0.1067 | -13.9725
-6 | -0.2257 | 0.01643 | -0.1129 | -13.7371
-5.5 | -0.1439 | 0.01372 | -0.1181 | -10.4883
-5 | -0.0595 | 0.0119 | -0.1238 | -5
-4.5 | 0.0156 | 0.0105 | -0.1273 | 1.4857
-4 | 0.0922 | 0.00936 | -0.1311 | 9.8504
-3.5 | 0.1582 | 0.0086 | -0.1326 | 18.3953
-3 | 0.2211 | 0.00798 | -0.1333 | 27.7068
-2.5 | 0.2816 | 0.0075 | -0.1333 | 37.5467
-2 | 0.3412 | 0.00714 | -0.1332 | 47.7871
-1.5 | 0.4006 | 0.00689 | -0.133 | 58.1422
-1 | 0.4598 | 0.00675 | -0.1327 | 68.1185
-0.5 | 0.5185 | 0.00673 | -0.1323 | 77.0431
0 | 0.5765 | 0.00682 | -0.1318 | 84.5308
0.5 | 0.6338 | 0.00699 | -0.1311 | 90.6724
1 | 0.6898 | 0.00722 | -0.1302 | 95.5402
1.5 | 0.7445 | 0.00749 | -0.1291 | 99.3992
2 | 0.795 | 0.00776 | -0.127 | 102.4485
2.5 | 0.8405 | 0.00794 | -0.1239 | 105.8564
3 | 0.8989 | 0.0085 | -0.124 | 105.7529
3.5 | 0.956 | 0.00911 | -0.1238 | 104.9396
4 | 1.0123 | 0.00978 | -0.1234 | 103.5072
4.5 | 1.068 | 0.01047 | -0.1229 | 102.0057
5 | 1.1235 | 0.01116 | -0.1222 | 100.672
5.5 | 1.1779 | 0.01192 | -0.1214 | 98.8171
6 | 1.2315 | 0.01273 | -0.1204 | 96.74
6.5 | 1.2844 | 0.01358 | -0.1192 | 94.5803
7 | 1.3359 | 0.01451 | -0.1178 | 92.0675
7.5 | 1.3857 | 0.01556 | -0.116 | 89.0553
8 | 1.4332 | 0.01676 | -0.1139 | 85.5131
8.5 | 1.4777 | 0.01814 | -0.1113 | 81.4609
9 | 1.5179 | 0.01978 | -0.1081 | 76.7391
9.5 | 1.5536 | 0.0216 | -0.1042 | 71.9259
10 | 1.5783 | 0.02382 | -0.0987 | 66.2594
10.5 | 1.5937 | 0.02636 | -0.0921 | 60.459
11 | 1.5985 | 0.02988 | -0.0854 | 53.4973
11.5 | 1.6083 | 0.03341 | -0.0803 | 48.1383
12 | 1.5996 | 0.039 | -0.0755 | 41.0154
12.5 | 1.5933 | 0.04524 | -0.073 | 35.2188
13 | 1.5772 | 0.05349 | -0.0725 | 29.4859
13.5 | 1.5471 | 0.06459 | -0.0745 | 23.9526
14 | 1.5137 | 0.07719 | -0.0783 | 19.6101
14.5 | 1.4846 | 0.08991 | -0.0828 | 16.5121
15 | 1.4533 | 0.10342 | -0.0882 | 14.0524
15.5 | 1.4228 | 0.11724 | -0.0942 | 12.1358
16 | 1.3953 | 0.13113 | -0.1009 | 10.6406
16.5 | 1.3707 | 0.14504 | -0.1082 | 9.4505

## 31. Re 500k Mach 0.50 (1)
BIGFOIL.COM POLAR EXPORT
EM J18 3510 26 51
EM J18 3510 26 51 |  |  |  | Cl Max: | 1.474 | at alpha= | 6.5 | deg
JavaFoil+Calcfoil stall+Eppler ext transition |  |  |  | L/D Max: | 70.582 | at alpha= | 6.5 | deg
Re: | 500000 |  |  | Cd Min: | 0.01162 | at alpha= | -1 | deg
Mach: | 0.5 |  |  | Cl=0 at alpha= | -5.0312 | deg
|  |  |  | @ Cl=0.1, Cd= | 0.025622
|  |  |  | @ Cl=0.4, Cd= | 0.011675
|  |  |  | @ Cl=0.6, Cd= | 0.011775
alpha (deg) | Cl | Cd | Cm | Cl/Cd
-20 | -0.815 | 0.22747 | -0.071 | -3.585
-19.5 | -0.789 | 0.22287 | -0.071 | -3.539
-19 | -0.762 | 0.21361 | -0.071 | -3.569
-18.5 | -0.736 | 0.21027 | -0.071 | -3.499
-18 | -0.708 | 0.20544 | -0.069 | -3.445
-17.5 | -0.68 | 0.19689 | -0.068 | -3.454
-17 | -0.653 | 0.24257 | -0.067 | -2.693
-16.5 | -0.626 | 0.18941 | -0.068 | -3.307
-16 | -0.6 | 0.17969 | -0.068 | -3.337
-15.5 | -0.573 | 0.17595 | -0.068 | -3.255
-15 | -0.545 | 0.16566 | -0.065 | -3.288
-14.5 | -0.517 | 0.16294 | -0.064 | -3.175
-14 | -0.49 | 0.15492 | -0.065 | -3.165
-13.5 | -0.463 | 0.15099 | -0.065 | -3.069
-13 | -0.436 | 0.14727 | -0.065 | -2.962
-12.5 | -0.408 | 0.13816 | -0.061 | -2.956
-12 | -0.381 | 0.13779 | -0.061 | -2.767
-11.5 | -0.354 | 0.13399 | -0.061 | -2.642
-11 | -0.326 | 0.1225 | -0.058 | -2.664
-10.5 | -0.299 | 0.11786 | -0.058 | -2.539
-10 | -0.272 | 0.16355 | -0.058 | -1.663
-9.5 | -0.244 | 0.1081 | -0.055 | -2.261
-9 | -0.217 | 0.10139 | -0.056 | -2.142
-8.5 | -0.19 | 0.08212 | -0.053 | -2.311
-8 | -0.162 | 0.06564 | -0.052 | -2.475
-7.5 | -0.135 | 0.07019 | -0.05 | -1.924
-7 | -0.108 | 0.05653 | -0.048 | -1.905
-6.5 | -0.08 | 0.05751 | -0.047 | -1.397
-6 | -0.08 | 0.05018 | -0.045 | -1.603
-5.5 | -0.045 | 0.04536 | -0.042 | -1.001
-5 | 0.003 | 0.04226 | -0.046 | 0.074
-4.5 | 0.056 | 0.03976 | -0.055 | 1.416
-4 | 0.139 | 0.01309 | -0.14 | 10.589
-3.5 | 0.208 | 0.01263 | -0.14 | 16.463
-3 | 0.277 | 0.0122 | -0.14 | 22.714
-2.5 | 0.346 | 0.0118 | -0.141 | 29.351
-2 | 0.415 | 0.01164 | -0.141 | 35.678
-1.5 | 0.484 | 0.01166 | -0.141 | 41.498
-1 | 0.552 | 0.01162 | -0.142 | 47.493
-0.5 | 0.62 | 0.01184 | -0.142 | 52.38
0 | 0.689 | 0.01216 | -0.142 | 56.618
0.5 | 0.757 | 0.01255 | -0.142 | 60.295
1 | 0.824 | 0.01302 | -0.143 | 63.272
1.5 | 0.891 | 0.01365 | -0.143 | 65.33
2 | 0.958 | 0.01423 | -0.143 | 67.343
2.5 | 1.025 | 0.01509 | -0.143 | 67.904
3 | 1.091 | 0.01603 | -0.143 | 68.064
3.5 | 1.156 | 0.01682 | -0.144 | 68.721
4 | 1.22 | 0.01756 | -0.144 | 69.472
4.5 | 1.283 | 0.01855 | -0.144 | 69.152
5 | 1.343 | 0.0194 | -0.144 | 69.26
5.5 | 1.4 | 0.02071 | -0.144 | 67.575
6 | 1.449 | 0.02252 | -0.145 | 64.351
6.5 | 1.474 | 0.02089 | -0.144 | 70.582
7 | 1.468 | 0.02698 | -0.143 | 54.401
7.5 | 1.396 | 0.03167 | -0.141 | 44.063
8 | 1.037 | 0.03854 | -0.135 | 26.907
8.5 | 0.731 | 0.08059 | -0.046 | 9.076
9 | 0.758 | 0.10189 | -0.053 | 7.443
9.5 | 0.785 | 0.11261 | -0.057 | 6.973
10 | 0.812 | 0.12174 | -0.061 | 6.671
10.5 | 0.839 | 0.12624 | -0.065 | 6.649
11 | 0.866 | 0.13303 | -0.066 | 6.507
11.5 | 0.893 | 0.14262 | -0.07 | 6.263

## 32. Re 500k Mach 0.50 (2)
BIGFOIL.COM POLAR EXPORT
EM J18 3510 26 51
EM J18 3510 26 51 |  |  |  | Cl Max: | 1.5831 | at alpha= | 9 | deg
XFOIL ncrit=9 |  |  |  | L/D Max: | 101.143 | at alpha= | 3 | deg
Re: | 500000 |  |  | Cd Min: | 0.27201 | at alpha= | -20 | deg
Mach: | 0.5 |  |  | Cl=0 at alpha= | -4.4746 | deg
|  |  |  | @ Cl=0.1, Cd= | 0.010397
|  |  |  | @ Cl=0.4, Cd= | 0.0075781
|  |  |  | @ Cl=0.6, Cd= | 0.0074917
alpha (deg) | Cl | Cd | Cm | Cl/Cd
-20 | -0.7252 | 0.27201 | 0.043 | -2.6661
-19.5 | -0.7021 | 0.26363 | 0.0391 | -2.6632
-19 | -0.6789 | 0.25586 | 0.0343 | -2.6534
-18.5 | -0.6556 | 0.24797 | 0.0294 | -2.6439
-18 | -0.6323 | 0.23995 | 0.0246 | -2.6351
-17.5 | -0.6086 | 0.23164 | 0.0195 | -2.6274
-17 | -0.5875 | 0.22392 | 0.0129 | -2.6237
-16.5 | -0.5647 | 0.21529 | 0.0094 | -2.623
-16 | -0.5423 | 0.20766 | 0.0061 | -2.6115
-15.5 | -0.5204 | 0.20016 | 0.0022 | -2.5999
-15 | -0.4989 | 0.19257 | -0.0017 | -2.5907
-14.5 | -0.4781 | 0.18489 | -0.0056 | -2.5859
-14 | -0.4582 | 0.17695 | -0.01 | -2.5894
-13.5 | -0.4426 | 0.16924 | -0.0155 | -2.6152
-13 | -0.4254 | 0.16102 | -0.0189 | -2.6419
-12.5 | -0.4048 | 0.15375 | -0.0201 | -2.6328
-12 | -0.3873 | 0.14676 | -0.0227 | -2.639
-11.5 | -0.3716 | 0.13951 | -0.0256 | -2.6636
-11 | -0.3629 | 0.13171 | -0.0309 | -2.7553
-10.5 | -0.3532 | 0.1241 | -0.0344 | -2.8461
-10 | -0.3372 | 0.11716 | -0.0335 | -2.8781
-9.5 | -0.3261 | 0.11129 | -0.0343 | -2.9302
-9 | -0.3277 | 0.10452 | -0.0376 | -3.1353
-8.5 | -0.3299 | 0.09824 | -0.0379 | -3.3581
-8 | -0.338 | 0.09188 | -0.0355 | -3.6787
-7.5 | -0.3463 | 0.08738 | -0.0319 | -3.9631
-7 | -0.3208 | 0.07863 | -0.0406 | -4.0799
-6.5 | -0.2994 | 0.06628 | -0.0538 | -4.5172
-5.5 | -0.1904 | 0.02494 | -0.1239 | -7.6343
-5 | -0.0897 | 0.01601 | -0.1381 | -5.6027
-4.5 | -0.0043 | 0.01277 | -0.1413 | -0.33673
-4 | 0.0804 | 0.01071 | -0.1439 | 7.507
-3.5 | 0.1586 | 0.00946 | -0.1452 | 16.7653
-3 | 0.2321 | 0.00865 | -0.1457 | 26.8324
-2.5 | 0.3037 | 0.00807 | -0.1459 | 37.6332
-2 | 0.3741 | 0.00766 | -0.146 | 48.8381
-1.5 | 0.4437 | 0.00744 | -0.1459 | 59.6371
-1 | 0.5124 | 0.00735 | -0.1457 | 69.7143
-0.5 | 0.5799 | 0.00742 | -0.1453 | 78.1536
0.5 | 0.7117 | 0.00789 | -0.1438 | 90.2028
1.5 | 0.8387 | 0.00868 | -0.1413 | 96.6244
2 | 0.8995 | 0.00914 | -0.1394 | 98.4136
2.5 | 0.9541 | 0.00953 | -0.136 | 100.1154
3 | 1.0084 | 0.00997 | -0.1325 | 101.1434
3.5 | 1.0738 | 0.01076 | -0.1315 | 99.7955
4 | 1.1379 | 0.0116 | -0.13 | 98.0948
4.5 | 1.2012 | 0.01249 | -0.1281 | 96.1729
5 | 1.2632 | 0.01345 | -0.1257 | 93.9182
5.5 | 1.3234 | 0.01452 | -0.1227 | 91.1433
6 | 1.3813 | 0.01571 | -0.1191 | 87.9249
6.5 | 1.4355 | 0.01708 | -0.1148 | 84.0457
7 | 1.4837 | 0.01868 | -0.1093 | 79.4272
7.5 | 1.5205 | 0.02062 | -0.1023 | 73.7391
8 | 1.5521 | 0.0231 | -0.0951 | 67.1905
8.5 | 1.5758 | 0.02635 | -0.0878 | 59.8027
9 | 1.5831 | 0.03116 | -0.081 | 50.8055
9.5 | 1.5741 | 0.03804 | -0.0759 | 41.3801
10 | 1.5546 | 0.04704 | -0.0739 | 33.0485
10.5 | 1.5232 | 0.05842 | -0.0757 | 26.0733
11 | 1.4854 | 0.07131 | -0.0794 | 20.8302
11.5 | 1.4448 | 0.08512 | -0.0845 | 16.9737
12 | 1.4039 | 0.09948 | -0.0906 | 14.1124
12.5 | 1.3653 | 0.11422 | -0.0978 | 11.9532
13 | 1.3306 | 0.12925 | -0.1059 | 10.2948
13.5 | 1.3001 | 0.14459 | -0.1149 | 8.9916
14 | 1.2738 | 0.16042 | -0.125 | 7.9404

## 33. Re 750k Mach 0.00 (1)
BIGFOIL.COM POLAR EXPORT
EM J18 3510 26 51
EM J18 3510 26 51 |  |  |  | Cl Max: | 1.497 | at alpha= | 9.5 | deg
JavaFoil+Calcfoil stall+Eppler ext transition |  |  |  | L/D Max: | 79.444 | at alpha= | 5 | deg
Re: | 750000 |  |  | Cd Min: | 0.01011 | at alpha= | -1.5 | deg
Mach: | 0 |  |  | Cl=0 at alpha= | -5.0345 | deg
|  |  |  | @ Cl=0.1, Cd= | 0.011467
|  |  |  | @ Cl=0.4, Cd= | 0.010132
|  |  |  | @ Cl=0.6, Cd= | 0.010366
alpha (deg) | Cl | Cd | Cm | Cl/Cd
-17 | -0.295 | 0.15003 | -0.046 | -1.965
-16.5 | -0.306 | 0.14005 | -0.045 | -2.186
-16 | -0.317 | 0.13537 | -0.045 | -2.345
-15.5 | -0.328 | 0.12768 | -0.044 | -2.571
-15 | -0.339 | 0.12236 | -0.044 | -2.768
-14.5 | -0.348 | 0.1144 | -0.044 | -3.044
-14 | -0.357 | 0.10992 | -0.044 | -3.244
-13.5 | -0.363 | 0.10471 | -0.043 | -3.471
-13 | -0.369 | 0.09933 | -0.043 | -3.71
-12.5 | -0.371 | 0.09182 | -0.043 | -4.045
-12 | -0.372 | 0.08697 | -0.042 | -4.273
-11.5 | -0.369 | 0.08202 | -0.042 | -4.496
-11 | -0.363 | 0.07908 | -0.042 | -4.585
-10.5 | -0.353 | 0.07384 | -0.04 | -4.774
-10 | -0.339 | 0.06996 | -0.04 | -4.84
-9.5 | -0.32 | 0.0661 | -0.039 | -4.848
-9 | -0.298 | 0.06178 | -0.039 | -4.826
-8.5 | -0.272 | 0.05868 | -0.038 | -4.631
-8 | -0.241 | 0.05483 | -0.038 | -4.402
-7.5 | -0.207 | 0.05198 | -0.039 | -3.989
-7 | -0.17 | 0.04892 | -0.04 | -3.476
-6.5 | -0.13 | 0.04577 | -0.049 | -2.843
-6 | -0.109 | 0.0124 | -0.12 | -8.791
-5.5 | -0.054 | 0.01216 | -0.12 | -4.409
-5 | 0.004 | 0.01191 | -0.121 | 0.297
-4.5 | 0.062 | 0.01166 | -0.121 | 5.315
-4 | 0.121 | 0.01136 | -0.121 | 10.673
-3.5 | 0.181 | 0.01089 | -0.121 | 16.608
-3 | 0.241 | 0.01053 | -0.122 | 22.843
-2.5 | 0.3 | 0.01024 | -0.122 | 29.324
-2 | 0.36 | 0.01018 | -0.122 | 35.358
-1.5 | 0.419 | 0.01011 | -0.122 | 41.471
-1 | 0.478 | 0.01011 | -0.123 | 47.312
-0.5 | 0.537 | 0.01024 | -0.123 | 52.487
0 | 0.597 | 0.01035 | -0.123 | 57.653
0.5 | 0.656 | 0.01067 | -0.123 | 61.46
1 | 0.715 | 0.01097 | -0.123 | 65.15
1.5 | 0.773 | 0.0113 | -0.124 | 68.434
2 | 0.832 | 0.01158 | -0.124 | 71.824
2.5 | 0.89 | 0.01207 | -0.124 | 73.758
3 | 0.948 | 0.01264 | -0.124 | 75.016
3.5 | 1.005 | 0.01331 | -0.124 | 75.524
4 | 1.063 | 0.01386 | -0.125 | 76.68
4.5 | 1.119 | 0.01417 | -0.125 | 78.977
5 | 1.175 | 0.01479 | -0.125 | 79.444
5.5 | 1.229 | 0.01552 | -0.125 | 79.203
6 | 1.281 | 0.01626 | -0.125 | 78.779
6.5 | 1.329 | 0.01709 | -0.125 | 77.813
7 | 1.373 | 0.01806 | -0.125 | 76.004
7.5 | 1.411 | 0.01918 | -0.126 | 73.583
8 | 1.445 | 0.02076 | -0.126 | 69.6
8.5 | 1.473 | 0.02209 | -0.126 | 66.696
9 | 1.487 | 0.02023 | -0.125 | 73.517
9.5 | 1.497 | 0.02477 | -0.125 | 60.441
10 | 1.496 | 0.02617 | -0.124 | 57.163
10.5 | 1.484 | 0.02775 | -0.124 | 53.482
11 | 1.461 | 0.02988 | -0.123 | 48.898
11.5 | 1.425 | 0.03276 | -0.121 | 43.499
12 | 1.372 | 0.03763 | -0.118 | 36.467
12.5 | 1.293 | 0.04869 | -0.112 | 26.547
13 | 1.21 | 0.06466 | -0.104 | 18.72
13.5 | 1.1 | 0.09862 | -0.08 | 11.156
14 | 1.042 | 0.11276 | -0.061 | 9.239
14.5 | 0.998 | 0.11963 | -0.054 | 8.346

## 34. Re 750k Mach 0.00 (2)
BIGFOIL.COM POLAR EXPORT
EM J18 3510 26 51
EM J18 3510 26 51 |  |  |  | Cl Max: | 1.7102 | at alpha= | 14 | deg
XFOIL ncrit=9 |  |  |  | L/D Max: | 116.578 | at alpha= | 3 | deg
Re: | 750000 |  |  | Cd Min: | 0.24549 | at alpha= | -20 | deg
Mach: | 0 |  |  | Cl=0 at alpha= | -4.8296 | deg
|  |  |  | @ Cl=0.1, Cd= | 0.0076891
|  |  |  | @ Cl=0.4, Cd= | 0.0059539
|  |  |  | @ Cl=0.6, Cd= | 0.006216
alpha (deg) | Cl | Cd | Cm | Cl/Cd
-20 | -0.6649 | 0.24549 | 0.0374 | -2.7085
-19.5 | -0.6477 | 0.23852 | 0.0325 | -2.7155
-19 | -0.6308 | 0.23133 | 0.029 | -2.7268
-18.5 | -0.6132 | 0.22557 | 0.0258 | -2.7184
-18 | -0.5957 | 0.21952 | 0.0222 | -2.7136
-17.5 | -0.5782 | 0.2131 | 0.0184 | -2.7133
-17 | -0.561 | 0.20639 | 0.0148 | -2.7182
-16.5 | -0.544 | 0.19915 | 0.0109 | -2.7316
-16 | -0.5294 | 0.19133 | 0.006 | -2.7669
-15.5 | -0.5151 | 0.18403 | 0.0022 | -2.799
-15 | -0.5006 | 0.17671 | -0.0013 | -2.8329
-14.5 | -0.4862 | 0.16971 | -0.0032 | -2.8649
-14 | -0.4711 | 0.16353 | -0.0057 | -2.8808
-13.5 | -0.457 | 0.15695 | -0.0085 | -2.9118
-13 | -0.444 | 0.15004 | -0.0114 | -2.9592
-12.5 | -0.4323 | 0.14274 | -0.0143 | -3.0286
-12 | -0.4257 | 0.13332 | -0.0192 | -3.1931
-11.5 | -0.417 | 0.12497 | -0.0227 | -3.3368
-11 | -0.4132 | 0.11659 | -0.0253 | -3.544
-10.5 | -0.4001 | 0.11096 | -0.0272 | -3.6058
-10 | -0.3904 | 0.10436 | -0.0298 | -3.7409
-9.5 | -0.3875 | 0.09593 | -0.0336 | -4.0394
-9 | -0.3947 | 0.08582 | -0.0377 | -4.5992
-8.5 | -0.511 | 0.02891 | -0.0918 | -17.6755
-8 | -0.444 | 0.02177 | -0.101 | -20.395
-7.5 | -0.3735 | 0.01728 | -0.1073 | -21.6146
-7 | -0.3005 | 0.01447 | -0.1123 | -20.7671
-6.5 | -0.2306 | 0.01267 | -0.1159 | -18.2005
-6 | -0.1589 | 0.01128 | -0.1196 | -14.0869
-5.5 | -0.087 | 0.01002 | -0.1234 | -8.6826
-5 | -0.0212 | 0.00906 | -0.1255 | -2.34
-4.5 | 0.041 | 0.00833 | -0.1267 | 4.922
-4 | 0.0987 | 0.0077 | -0.1271 | 12.8182
-3 | 0.2134 | 0.00674 | -0.1274 | 31.6617
-2.5 | 0.2712 | 0.00639 | -0.1276 | 42.4413
-2 | 0.3289 | 0.00613 | -0.1278 | 53.6542
-1.5 | 0.3867 | 0.00597 | -0.1279 | 64.7739
-1 | 0.4444 | 0.0059 | -0.1281 | 75.322
-0.5 | 0.5015 | 0.00594 | -0.1281 | 84.4276
0 | 0.5584 | 0.00606 | -0.128 | 92.1452
1 | 0.6704 | 0.00648 | -0.1277 | 103.4568
1.5 | 0.7254 | 0.00675 | -0.1274 | 107.4667
2 | 0.7794 | 0.00705 | -0.1268 | 110.5532
2.5 | 0.8305 | 0.00733 | -0.1256 | 113.3015
3 | 0.8755 | 0.00751 | -0.1231 | 116.5779
3.5 | 0.9312 | 0.00802 | -0.1232 | 116.1097
4 | 0.9862 | 0.00857 | -0.1232 | 115.0758
4.5 | 1.0405 | 0.00915 | -0.123 | 113.7158
5 | 1.0944 | 0.00971 | -0.1229 | 112.7085
5.5 | 1.1477 | 0.01031 | -0.1225 | 111.3191
6 | 1.2002 | 0.01095 | -0.1221 | 109.6073
6.5 | 1.252 | 0.01163 | -0.1216 | 107.6526
7 | 1.3027 | 0.01238 | -0.1209 | 105.2262
7.5 | 1.3522 | 0.01321 | -0.12 | 102.3618
8 | 1.4002 | 0.01413 | -0.1189 | 99.0941
8.5 | 1.4465 | 0.01518 | -0.1175 | 95.2899
9 | 1.4907 | 0.01635 | -0.1159 | 91.1743
9.5 | 1.5335 | 0.01754 | -0.114 | 87.4287
10 | 1.5726 | 0.01899 | -0.1116 | 82.812
10.5 | 1.6094 | 0.02047 | -0.1088 | 78.6224
11 | 1.6423 | 0.0221 | -0.1055 | 74.3122
11.5 | 1.6667 | 0.02399 | -0.1009 | 69.4748
12 | 1.6851 | 0.02587 | -0.0954 | 65.1372
12.5 | 1.6963 | 0.02845 | -0.0897 | 59.6239
13 | 1.7083 | 0.03119 | -0.0849 | 54.7708
13.5 | 1.7033 | 0.03567 | -0.0796 | 47.7516
14 | 1.7102 | 0.03956 | -0.0765 | 43.2305
14.5 | 1.7084 | 0.04483 | -0.0742 | 38.1084
15 | 1.6982 | 0.05173 | -0.0733 | 32.8281
15.5 | 1.673 | 0.06153 | -0.0744 | 27.19
16 | 1.6357 | 0.07441 | -0.0779 | 21.9823
16.5 | 1.5916 | 0.0895 | -0.0834 | 17.7832
17 | 1.5474 | 0.10532 | -0.0898 | 14.6924
17.5 | 1.5059 | 0.12119 | -0.0968 | 12.4259
18 | 1.4718 | 0.13627 | -0.1041 | 10.8006
18.5 | 1.4438 | 0.15054 | -0.1116 | 9.5908
19 | 1.4223 | 0.16404 | -0.1193 | 8.6704

## 35. Re 750k Mach 0.10 (1)
BIGFOIL.COM POLAR EXPORT
EM J18 3510 26 51
EM J18 3510 26 51 |  |  |  | Cl Max: | 1.495 | at alpha= | 9.5 | deg
JavaFoil+Calcfoil stall+Eppler ext transition |  |  |  | L/D Max: | 79.524 | at alpha= | 5 | deg
Re: | 750000 |  |  | Cd Min: | 0.01013 | at alpha= | -1.5 | deg
Mach: | 0.1 |  |  | Cl=0 at alpha= | -5.0345 | deg
|  |  |  | @ Cl=0.1, Cd= | 0.01152
|  |  |  | @ Cl=0.4, Cd= | 0.010148
|  |  |  | @ Cl=0.6, Cd= | 0.01041
alpha (deg) | Cl | Cd | Cm | Cl/Cd
-17 | -0.255 | 0.15111 | -0.045 | -1.689
-16.5 | -0.268 | 0.14473 | -0.045 | -1.855
-16 | -0.282 | 0.13441 | -0.046 | -2.096
-15.5 | -0.295 | 0.13087 | -0.046 | -2.253
-15 | -0.307 | 0.12449 | -0.045 | -2.47
-14.5 | -0.32 | 0.11616 | -0.045 | -2.751
-14 | -0.331 | 0.1104 | -0.045 | -2.994
-13.5 | -0.34 | 0.10433 | -0.043 | -3.26
-13 | -0.348 | 0.09964 | -0.043 | -3.492
-12.5 | -0.354 | 0.0944 | -0.043 | -3.746
-12 | -0.357 | 0.08764 | -0.042 | -4.069
-11.5 | -0.356 | 0.08305 | -0.043 | -4.292
-11 | -0.353 | 0.07908 | -0.042 | -4.46
-10.5 | -0.345 | 0.07415 | -0.041 | -4.652
-10 | -0.333 | 0.07064 | -0.041 | -4.715
-9.5 | -0.317 | 0.06623 | -0.039 | -4.78
-9 | -0.296 | 0.06244 | -0.039 | -4.735
-8.5 | -0.27 | 0.05845 | -0.038 | -4.624
-8 | -0.241 | 0.05549 | -0.039 | -4.339
-7.5 | -0.207 | 0.05218 | -0.038 | -3.971
-7 | -0.17 | 0.04908 | -0.04 | -3.468
-6.5 | -0.13 | 0.04598 | -0.047 | -2.836
-6 | -0.109 | 0.0125 | -0.121 | -8.751
-5.5 | -0.054 | 0.01222 | -0.121 | -4.406
-5 | 0.004 | 0.01196 | -0.121 | 0.297
-4.5 | 0.062 | 0.01171 | -0.121 | 5.315
-4 | 0.122 | 0.01141 | -0.122 | 10.676
-3.5 | 0.182 | 0.011 | -0.122 | 16.516
-3 | 0.242 | 0.01058 | -0.122 | 22.86
-2.5 | 0.302 | 0.01029 | -0.123 | 29.324
-2 | 0.362 | 0.01018 | -0.123 | 35.517
-1.5 | 0.421 | 0.01013 | -0.123 | 41.589
-1 | 0.481 | 0.01016 | -0.123 | 47.318
-0.5 | 0.54 | 0.01027 | -0.123 | 52.592
0 | 0.6 | 0.01041 | -0.124 | 57.66
0.5 | 0.659 | 0.0107 | -0.124 | 61.625
1 | 0.718 | 0.01097 | -0.124 | 65.448
1.5 | 0.777 | 0.01134 | -0.124 | 68.533
2 | 0.836 | 0.01166 | -0.125 | 71.672
2.5 | 0.894 | 0.01209 | -0.125 | 73.975
3 | 0.953 | 0.01271 | -0.125 | 74.948
3.5 | 1.01 | 0.01336 | -0.125 | 75.608
4 | 1.068 | 0.01394 | -0.125 | 76.596
4.5 | 1.124 | 0.01427 | -0.125 | 78.774
5 | 1.18 | 0.01484 | -0.126 | 79.524
5.5 | 1.235 | 0.01559 | -0.126 | 79.197
6 | 1.287 | 0.01635 | -0.126 | 78.741
6.5 | 1.335 | 0.01719 | -0.126 | 77.698
7 | 1.378 | 0.01827 | -0.126 | 75.443
7.5 | 1.416 | 0.01936 | -0.126 | 73.172
8 | 1.449 | 0.02095 | -0.126 | 69.175
8.5 | 1.476 | 0.02234 | -0.126 | 66.073
9 | 1.488 | 0.0205 | -0.126 | 72.589
9.5 | 1.495 | 0.02515 | -0.125 | 59.43
10 | 1.49 | 0.02662 | -0.125 | 55.977
10.5 | 1.474 | 0.02833 | -0.124 | 52.044
11 | 1.446 | 0.0306 | -0.123 | 47.249
11.5 | 1.402 | 0.03409 | -0.121 | 41.12
12 | 1.336 | 0.04075 | -0.117 | 32.785
12.5 | 1.222 | 0.06132 | -0.105 | 19.931
13 | 1.124 | 0.08692 | -0.088 | 12.933
13.5 | 1.053 | 0.10584 | -0.07 | 9.949
14 | 1.002 | 0.11421 | -0.058 | 8.776
14.5 | 0.954 | 0.12176 | -0.049 | 7.837

## 36. Re 750k Mach 0.10 (2)
BIGFOIL.COM POLAR EXPORT
EM J18 3510 26 51
EM J18 3510 26 51 |  |  |  | Cl Max: | 1.7001 | at alpha= | 13 | deg
XFOIL ncrit=9 |  |  |  | L/D Max: | 116.609 | at alpha= | 3 | deg
Re: | 750000 |  |  | Cd Min: | 0.23202 | at alpha= | -19 | deg
Mach: | 0.1 |  |  | Cl=0 at alpha= | -4.8212 | deg
|  |  |  | @ Cl=0.1, Cd= | 0.007726
|  |  |  | @ Cl=0.4, Cd= | 0.0059762
|  |  |  | @ Cl=0.6, Cd= | 0.0062197
alpha (deg) | Cl | Cd | Cm | Cl/Cd
-19 | -0.6319 | 0.23202 | 0.0292 | -2.7235
-18.5 | -0.6142 | 0.2262 | 0.0259 | -2.7153
-18 | -0.5965 | 0.2201 | 0.0222 | -2.7101
-17.5 | -0.5789 | 0.21364 | 0.0185 | -2.7097
-17 | -0.5615 | 0.20688 | 0.0148 | -2.7141
-16.5 | -0.5442 | 0.19952 | 0.0108 | -2.7275
-16 | -0.5295 | 0.19178 | 0.0059 | -2.761
-15.5 | -0.5149 | 0.18449 | 0.0021 | -2.7909
-15 | -0.5003 | 0.17716 | -0.0015 | -2.824
-14.5 | -0.4852 | 0.1703 | -0.0032 | -2.8491
-14 | -0.4701 | 0.16405 | -0.0058 | -2.8656
-13.5 | -0.4558 | 0.15742 | -0.0086 | -2.8954
-13 | -0.4427 | 0.15047 | -0.0115 | -2.9421
-12.5 | -0.4308 | 0.14312 | -0.0145 | -3.0101
-12 | -0.4242 | 0.1337 | -0.0194 | -3.1728
-11.5 | -0.415 | 0.12546 | -0.0229 | -3.3078
-11 | -0.4103 | 0.11738 | -0.0253 | -3.4955
-10.5 | -0.3971 | 0.11167 | -0.0271 | -3.556
-10 | -0.3874 | 0.10499 | -0.0298 | -3.6899
-9.5 | -0.3866 | 0.09532 | -0.0346 | -4.0558
-9 | -0.3907 | 0.08661 | -0.0376 | -4.511
-8 | -0.4484 | 0.02337 | -0.1005 | -19.187
-7.5 | -0.3771 | 0.01818 | -0.1076 | -20.7426
-7 | -0.3032 | 0.01493 | -0.1129 | -20.3081
-6.5 | -0.2335 | 0.01293 | -0.1164 | -18.0588
-6 | -0.1609 | 0.01156 | -0.1202 | -13.9187
-5.5 | -0.088 | 0.0101 | -0.1241 | -8.7129
-5 | -0.0226 | 0.00916 | -0.126 | -2.4672
-4.5 | 0.0406 | 0.00835 | -0.1274 | 4.8623
-4 | 0.0985 | 0.00774 | -0.1276 | 12.7261
-3.5 | 0.1563 | 0.0072 | -0.1278 | 21.7083
-3 | 0.2141 | 0.00676 | -0.1279 | 31.6716
-2.5 | 0.2723 | 0.0064 | -0.1282 | 42.5469
-2 | 0.3304 | 0.00615 | -0.1283 | 53.7236
-1.5 | 0.3886 | 0.00599 | -0.1285 | 64.8748
-1 | 0.4466 | 0.00592 | -0.1286 | 75.4392
-0.5 | 0.5042 | 0.00597 | -0.1286 | 84.4556
0 | 0.5613 | 0.00609 | -0.1286 | 92.1675
0.5 | 0.618 | 0.00628 | -0.1285 | 98.4076
1 | 0.674 | 0.00652 | -0.1283 | 103.3742
1.5 | 0.7293 | 0.0068 | -0.1279 | 107.25
2 | 0.7837 | 0.0071 | -0.1274 | 110.3803
2.5 | 0.8353 | 0.00737 | -0.1262 | 113.3379
3 | 0.8804 | 0.00755 | -0.1235 | 116.6093
3.5 | 0.9364 | 0.00808 | -0.1236 | 115.8911
4 | 0.9917 | 0.00863 | -0.1236 | 114.9131
4.5 | 1.0464 | 0.00921 | -0.1234 | 113.6156
5 | 1.1007 | 0.00978 | -0.1232 | 112.546
5.5 | 1.1542 | 0.0104 | -0.1228 | 110.9808
6 | 1.2071 | 0.01105 | -0.1223 | 109.2398
6.5 | 1.2591 | 0.01176 | -0.1217 | 107.0663
7 | 1.3102 | 0.01251 | -0.1209 | 104.7322
7.5 | 1.36 | 0.01336 | -0.1199 | 101.7964
8 | 1.4083 | 0.01431 | -0.1187 | 98.4137
8.5 | 1.4547 | 0.01537 | -0.1173 | 94.6454
9 | 1.499 | 0.01657 | -0.1155 | 90.4647
9.5 | 1.541 | 0.01789 | -0.1133 | 86.1375
10 | 1.5803 | 0.01932 | -0.1107 | 81.7961
10.5 | 1.6164 | 0.02086 | -0.1077 | 77.488
11 | 1.6475 | 0.02259 | -0.1039 | 72.9305
11.5 | 1.668 | 0.02455 | -0.0985 | 67.943
12 | 1.6795 | 0.02706 | -0.0922 | 62.0658
12.5 | 1.694 | 0.02955 | -0.0871 | 57.3266
13 | 1.7001 | 0.03294 | -0.0821 | 51.612
13.5 | 1.6971 | 0.03756 | -0.0776 | 45.1837
14 | 1.6988 | 0.0423 | -0.0748 | 40.1608
14.5 | 1.6922 | 0.04855 | -0.0732 | 34.8548
15 | 1.6742 | 0.05704 | -0.0734 | 29.3513
15.5 | 1.6421 | 0.06867 | -0.0761 | 23.9129
16 | 1.6017 | 0.08274 | -0.0809 | 19.3582
16.5 | 1.5576 | 0.09826 | -0.0869 | 15.8518
17 | 1.5154 | 0.11405 | -0.0936 | 13.2872
17.5 | 1.4758 | 0.12988 | -0.101 | 11.3628
18 | 1.4436 | 0.14481 | -0.1086 | 9.9689

## 37. Re 750k Mach 0.25 (1)
BIGFOIL.COM POLAR EXPORT
EM J18 3510 26 51
EM J18 3510 26 51 |  |  |  | Cl Max: | 1.48 | at alpha= | 9 | deg
JavaFoil+Calcfoil stall+Eppler ext transition |  |  |  | L/D Max: | 78.856 | at alpha= | 5 | deg
Re: | 750000 |  |  | Cd Min: | 0.0103 | at alpha= | -1 | deg
Mach: | 0.25 |  |  | Cl=0 at alpha= | -5.0339 | deg
|  |  |  | @ Cl=0.1, Cd= | 0.011713
|  |  |  | @ Cl=0.4, Cd= | 0.010321
|  |  |  | @ Cl=0.6, Cd= | 0.010533
alpha (deg) | Cl | Cd | Cm | Cl/Cd
-15 | -0.057 | 0.12857 | -0.049 | -0.446
-14.5 | -0.054 | 0.12263 | -0.049 | -0.444
-14 | -0.052 | 0.11593 | -0.048 | -0.445
-13.5 | -0.087 | 0.11085 | -0.048 | -0.785
-13 | -0.147 | 0.10325 | -0.047 | -1.423
-12.5 | -0.186 | 0.09845 | -0.047 | -1.894
-12 | -0.218 | 0.09419 | -0.045 | -2.32
-11.5 | -0.245 | 0.08885 | -0.045 | -2.752
-11 | -0.264 | 0.08263 | -0.044 | -3.198
-10.5 | -0.277 | 0.07705 | -0.044 | -3.6
-10 | -0.283 | 0.07274 | -0.044 | -3.896
-9.5 | -0.282 | 0.06839 | -0.043 | -4.124
-9 | -0.273 | 0.06372 | -0.042 | -4.285
-8.5 | -0.257 | 0.06067 | -0.04 | -4.232
-8 | -0.234 | 0.05659 | -0.04 | -4.13
-7.5 | -0.205 | 0.05316 | -0.039 | -3.849
-7 | -0.17 | 0.04966 | -0.039 | -3.427
-6.5 | -0.131 | 0.04641 | -0.042 | -2.831
-6 | -0.089 | 0.04418 | -0.048 | -2.018
-5.5 | -0.055 | 0.01245 | -0.124 | -4.411
-5 | 0.004 | 0.01211 | -0.125 | 0.3
-4.5 | 0.064 | 0.01186 | -0.125 | 5.379
-4 | 0.125 | 0.01161 | -0.125 | 10.762
-3.5 | 0.187 | 0.0111 | -0.125 | 16.808
-3 | 0.248 | 0.01069 | -0.126 | 23.239
-2.5 | 0.31 | 0.01042 | -0.126 | 29.772
-2 | 0.372 | 0.01033 | -0.126 | 35.969
-1.5 | 0.433 | 0.01031 | -0.126 | 42.001
-1 | 0.494 | 0.0103 | -0.127 | 47.961
-0.5 | 0.555 | 0.01043 | -0.127 | 53.225
0 | 0.616 | 0.01057 | -0.127 | 58.344
0.5 | 0.677 | 0.01084 | -0.127 | 62.507
1 | 0.738 | 0.01115 | -0.128 | 66.155
1.5 | 0.798 | 0.01156 | -0.128 | 69.095
2 | 0.859 | 0.01201 | -0.128 | 71.504
2.5 | 0.919 | 0.01243 | -0.128 | 73.89
3 | 0.978 | 0.01301 | -0.128 | 75.206
3.5 | 1.038 | 0.01372 | -0.129 | 75.603
4 | 1.096 | 0.01438 | -0.129 | 76.226
4.5 | 1.154 | 0.01471 | -0.129 | 78.493
5 | 1.211 | 0.01536 | -0.129 | 78.856
5.5 | 1.267 | 0.01618 | -0.129 | 78.264
6 | 1.319 | 0.01699 | -0.129 | 77.673
6.5 | 1.367 | 0.01798 | -0.129 | 76.048
7 | 1.408 | 0.01917 | -0.13 | 73.435
7.5 | 1.442 | 0.02041 | -0.13 | 70.66
8 | 1.459 | 0.02107 | -0.129 | 69.243
8.5 | 1.478 | 0.02067 | -0.129 | 71.522
9 | 1.48 | 0.02539 | -0.129 | 58.287
9.5 | 1.469 | 0.02731 | -0.128 | 53.792
10 | 1.438 | 0.02943 | -0.127 | 48.863
10.5 | 1.385 | 0.03251 | -0.125 | 42.588
11 | 1.304 | 0.03809 | -0.121 | 34.228
11.5 | 1.147 | 0.06183 | -0.105 | 18.552
12 | 0.996 | 0.09464 | -0.047 | 10.523
12.5 | 0.922 | 0.10157 | -0.045 | 9.082
13 | 0.84 | 0.11131 | -0.043 | 7.549
13.5 | 0.752 | 0.11922 | -0.05 | 6.31
14 | 0.657 | 0.1268 | -0.048 | 5.183

## 38. Re 750k Mach 0.25 (2)
BIGFOIL.COM POLAR EXPORT
EM J18 3510 26 51
EM J18 3510 26 51 |  |  |  | Cl Max: | 1.6645 | at alpha= | 12 | deg
XFOIL ncrit=9 |  |  |  | L/D Max: | 115.478 | at alpha= | 3 | deg
Re: | 750000 |  |  | Cd Min: | 0.25021 | at alpha= | -20 | deg
Mach: | 0.25 |  |  | Cl=0 at alpha= | -4.7776 | deg
|  |  |  | @ Cl=0.1, Cd= | 0.0079207
|  |  |  | @ Cl=0.4, Cd= | 0.0061199
|  |  |  | @ Cl=0.6, Cd= | 0.0063366
alpha (deg) | Cl | Cd | Cm | Cl/Cd
-20 | -0.6759 | 0.25021 | 0.0385 | -2.7013
-19.5 | -0.6574 | 0.2431 | 0.0336 | -2.7042
-19 | -0.6389 | 0.23591 | 0.0302 | -2.7082
-18.5 | -0.6203 | 0.22979 | 0.0266 | -2.6994
-18 | -0.6015 | 0.22338 | 0.0227 | -2.6927
-17.5 | -0.583 | 0.21667 | 0.0188 | -2.6907
-17 | -0.5645 | 0.20965 | 0.0148 | -2.6926
-16.5 | -0.5463 | 0.20185 | 0.0102 | -2.7065
-16 | -0.5306 | 0.19432 | 0.0054 | -2.7305
-15.5 | -0.5147 | 0.18698 | 0.0016 | -2.7527
-15 | -0.4982 | 0.17962 | -0.0007 | -2.7736
-14.5 | -0.4812 | 0.1733 | -0.0033 | -2.7767
-14 | -0.4653 | 0.16668 | -0.0063 | -2.7916
-13.5 | -0.4504 | 0.15981 | -0.0093 | -2.8183
-13 | -0.4363 | 0.15263 | -0.0123 | -2.8585
-12.5 | -0.4248 | 0.14441 | -0.0162 | -2.9416
-12 | -0.4158 | 0.13591 | -0.0205 | -3.0594
-11.5 | -0.4056 | 0.12788 | -0.0238 | -3.1717
-11 | -0.3953 | 0.12119 | -0.0251 | -3.2618
-10.5 | -0.3827 | 0.11495 | -0.0273 | -3.3293
-10 | -0.3736 | 0.10786 | -0.0301 | -3.4637
-9.5 | -0.3716 | 0.09818 | -0.0351 | -3.7849
-9 | -0.373 | 0.09029 | -0.0372 | -4.1311
-8.5 | -0.394 | 0.08273 | -0.0366 | -4.7625
-8 | -0.4115 | 0.07822 | -0.0337 | -5.2608
-7.5 | -0.3959 | 0.05596 | -0.0622 | -7.0747
-7 | -0.3248 | 0.02026 | -0.1133 | -16.0316
-6.5 | -0.2485 | 0.01488 | -0.1195 | -16.7003
-6 | -0.1705 | 0.01241 | -0.124 | -13.7389
-5.5 | -0.0938 | 0.01059 | -0.1281 | -8.8574
-5 | -0.0286 | 0.0095 | -0.1293 | -3.0105
-4.5 | 0.0357 | 0.00863 | -0.1302 | 4.1367
-4 | 0.097 | 0.00795 | -0.1305 | 12.2013
-3.5 | 0.1574 | 0.00736 | -0.1308 | 21.3859
-3 | 0.2177 | 0.00689 | -0.131 | 31.5965
-2.5 | 0.2782 | 0.00653 | -0.1312 | 42.6034
-2 | 0.3387 | 0.00626 | -0.1314 | 54.1054
-1.5 | 0.3989 | 0.00612 | -0.1316 | 65.1797
-0.5 | 0.5186 | 0.00611 | -0.1318 | 84.8773
0 | 0.5776 | 0.00626 | -0.1317 | 92.2684
0.5 | 0.6361 | 0.00646 | -0.1316 | 98.4675
1 | 0.6939 | 0.00674 | -0.1313 | 102.9525
1.5 | 0.7513 | 0.00703 | -0.1309 | 106.8706
2 | 0.8077 | 0.00736 | -0.1304 | 109.7418
3 | 0.9065 | 0.00785 | -0.126 | 115.4777
3.5 | 0.9646 | 0.00841 | -0.1259 | 114.6968
4 | 1.0219 | 0.009 | -0.1257 | 113.5444
4.5 | 1.0788 | 0.00958 | -0.1254 | 112.6096
5 | 1.135 | 0.01021 | -0.1249 | 111.1655
5.5 | 1.1905 | 0.01088 | -0.1242 | 109.421
6 | 1.2453 | 0.01159 | -0.1233 | 107.4461
6.5 | 1.2991 | 0.01237 | -0.1223 | 105.0202
7 | 1.3517 | 0.01324 | -0.121 | 102.0921
7.5 | 1.4026 | 0.01421 | -0.1194 | 98.7051
8 | 1.4515 | 0.01533 | -0.1174 | 94.6836
8.5 | 1.498 | 0.01658 | -0.1151 | 90.3498
9 | 1.5415 | 0.01801 | -0.1123 | 85.5913
9.5 | 1.5801 | 0.0197 | -0.1087 | 80.2081
10 | 1.6146 | 0.0215 | -0.1045 | 75.0977
10.5 | 1.6377 | 0.02356 | -0.0985 | 69.5119
11 | 1.6527 | 0.02607 | -0.0919 | 63.3947
11.5 | 1.6579 | 0.02953 | -0.0852 | 56.1429
12 | 1.6645 | 0.03328 | -0.0799 | 50.015
12.5 | 1.6586 | 0.03866 | -0.0755 | 42.9022
13 | 1.6415 | 0.0461 | -0.073 | 35.6074
13.5 | 1.6262 | 0.0545 | -0.0729 | 29.8385
14 | 1.603 | 0.06493 | -0.0751 | 24.6881
14.5 | 1.5714 | 0.07753 | -0.0792 | 20.2683
15 | 1.5344 | 0.09166 | -0.0846 | 16.7401
15.5 | 1.494 | 0.1068 | -0.0909 | 13.9888
16 | 1.4556 | 0.12207 | -0.0977 | 11.9243
16.5 | 1.4226 | 0.13699 | -0.1051 | 10.3847
17 | 1.395 | 0.15143 | -0.1129 | 9.2122

## 39. Re 750k Mach 0.50 (1)
BIGFOIL.COM POLAR EXPORT
EM J18 3510 26 51
EM J18 3510 26 51 |  |  |  | Cl Max: | 1.483 | at alpha= | 6.5 | deg
JavaFoil+Calcfoil stall+Eppler ext transition |  |  |  | L/D Max: | 74.704 | at alpha= | 5 | deg
Re: | 750000 |  |  | Cd Min: | 0.01099 | at alpha= | -2 | deg
Mach: | 0.5 |  |  | Cl=0 at alpha= | -5.0312 | deg
|  |  |  | @ Cl=0.1, Cd= | 0.012479
|  |  |  | @ Cl=0.4, Cd= | 0.011023
|  |  |  | @ Cl=0.6, Cd= | 0.011137
alpha (deg) | Cl | Cd | Cm | Cl/Cd
-20 | -0.816 | 0.20989 | -0.071 | -3.885
-19.5 | -0.789 | 0.20465 | -0.071 | -3.855
-19 | -0.762 | 0.19587 | -0.071 | -3.892
-18.5 | -0.736 | 0.19408 | -0.071 | -3.791
-18 | -0.708 | 0.18852 | -0.07 | -3.757
-17.5 | -0.68 | 0.18373 | -0.068 | -3.702
-17 | -0.653 | 0.21943 | -0.068 | -2.977
-16.5 | -0.626 | 0.17279 | -0.068 | -3.625
-16 | -0.6 | 0.1645 | -0.068 | -3.645
-15.5 | -0.573 | 0.16071 | -0.068 | -3.563
-15 | -0.545 | 0.15338 | -0.066 | -3.552
-14.5 | -0.517 | 0.14773 | -0.064 | -3.502
-14 | -0.49 | 0.14026 | -0.065 | -3.497
-13.5 | -0.463 | 0.13637 | -0.065 | -3.398
-13 | -0.436 | 0.13268 | -0.065 | -3.288
-12.5 | -0.408 | 0.1264 | -0.061 | -3.231
-12 | -0.381 | 0.12462 | -0.061 | -3.059
-11.5 | -0.354 | 0.11988 | -0.062 | -2.953
-11 | -0.326 | 0.11256 | -0.058 | -2.9
-10.5 | -0.299 | 0.10625 | -0.059 | -2.817
-10 | -0.272 | 0.14133 | -0.058 | -1.924
-9.5 | -0.244 | 0.07989 | -0.056 | -3.06
-9 | -0.217 | 0.06812 | -0.056 | -3.189
-8.5 | -0.19 | 0.07756 | -0.054 | -2.447
-8 | -0.162 | 0.0629 | -0.053 | -2.583
-7.5 | -0.135 | 0.06625 | -0.052 | -2.039
-7 | -0.108 | 0.05443 | -0.05 | -1.979
-6.5 | -0.08 | 0.05053 | -0.049 | -1.59
-6 | -0.08 | 0.04818 | -0.046 | -1.67
-5.5 | -0.045 | 0.04392 | -0.043 | -1.034
-5 | 0.003 | 0.0414 | -0.048 | 0.076
-4.5 | 0.07 | 0.01264 | -0.14 | 5.546
-4 | 0.139 | 0.01227 | -0.14 | 11.298
-3.5 | 0.208 | 0.01187 | -0.14 | 17.509
-3 | 0.277 | 0.01145 | -0.14 | 24.213
-2.5 | 0.346 | 0.01114 | -0.141 | 31.093
-2 | 0.415 | 0.01099 | -0.141 | 37.799
-1.5 | 0.484 | 0.011 | -0.141 | 43.982
-1 | 0.552 | 0.01108 | -0.142 | 49.834
-0.5 | 0.62 | 0.01116 | -0.142 | 55.536
0 | 0.689 | 0.0114 | -0.142 | 60.434
0.5 | 0.757 | 0.01175 | -0.142 | 64.369
1 | 0.824 | 0.01218 | -0.143 | 67.663
1.5 | 0.891 | 0.01274 | -0.143 | 69.995
2 | 0.958 | 0.01323 | -0.143 | 72.418
2.5 | 1.025 | 0.01405 | -0.143 | 72.958
3 | 1.091 | 0.01486 | -0.143 | 73.389
3.5 | 1.156 | 0.01567 | -0.144 | 73.777
4 | 1.22 | 0.01636 | -0.144 | 74.606
4.5 | 1.283 | 0.0172 | -0.144 | 74.601
5 | 1.343 | 0.01798 | -0.144 | 74.704
5.5 | 1.4 | 0.01917 | -0.144 | 73.018
6 | 1.449 | 0.02078 | -0.145 | 69.745
6.5 | 1.483 | 0.02284 | -0.145 | 64.934
7 | 1.472 | 0.025 | -0.144 | 58.887
7.5 | 1.403 | 0.02934 | -0.142 | 47.828
8 | 1.056 | 0.03433 | -0.138 | 30.765
8.5 | 0.732 | 0.07511 | -0.048 | 9.74
9 | 0.759 | 0.07786 | -0.055 | 9.744
9.5 | 0.785 | 0.10098 | -0.057 | 7.776
10 | 0.812 | 0.11123 | -0.061 | 7.302
10.5 | 0.839 | 0.11485 | -0.065 | 7.309
11 | 0.866 | 0.12106 | -0.066 | 7.151
11.5 | 0.893 | 0.12745 | -0.07 | 7.009

## 40. Re 750k Mach 0.50 (2)
BIGFOIL.COM POLAR EXPORT
EM J18 3510 26 51
EM J18 3510 26 51 |  |  |  | Cl Max: | 1.6322 | at alpha= | 9 | deg
XFOIL ncrit=9 |  |  |  | L/D Max: | 109.672 | at alpha= | 3 | deg
Re: | 750000 |  |  | Cd Min: | 0.27141 | at alpha= | -20 | deg
Mach: | 0.5 |  |  | Cl=0 at alpha= | -4.5597 | deg
|  |  |  | @ Cl=0.1, Cd= | 0.0088159
|  |  |  | @ Cl=0.4, Cd= | 0.0067557
|  |  |  | @ Cl=0.6, Cd= | 0.006856
alpha (deg) | Cl | Cd | Cm | Cl/Cd
-20 | -0.7257 | 0.27141 | 0.0441 | -2.6738
-19.5 | -0.7029 | 0.2635 | 0.0396 | -2.6676
-19 | -0.6797 | 0.25574 | 0.0348 | -2.6578
-18.5 | -0.6563 | 0.24783 | 0.0298 | -2.6482
-18 | -0.633 | 0.23979 | 0.025 | -2.6398
-17.5 | -0.6093 | 0.23131 | 0.02 | -2.6341
-17 | -0.5867 | 0.22288 | 0.0144 | -2.6324
-16 | -0.543 | 0.20695 | 0.0063 | -2.6238
-15.5 | -0.5211 | 0.19949 | 0.0024 | -2.6122
-15 | -0.4997 | 0.19192 | -0.0016 | -2.6037
-14.5 | -0.4789 | 0.18426 | -0.0054 | -2.599
-14 | -0.4588 | 0.1765 | -0.0092 | -2.5994
-13.5 | -0.4401 | 0.16814 | -0.0139 | -2.6175
-13 | -0.4241 | 0.16008 | -0.0184 | -2.6493
-12.5 | -0.4083 | 0.15201 | -0.0219 | -2.686
-12 | -0.3894 | 0.14504 | -0.0232 | -2.6848
-11.5 | -0.373 | 0.13816 | -0.0257 | -2.6998
-11 | -0.3583 | 0.13098 | -0.0284 | -2.7355
-10.5 | -0.3492 | 0.12264 | -0.0328 | -2.8474
-10 | -0.3406 | 0.11495 | -0.0356 | -2.963
-9.5 | -0.3333 | 0.10836 | -0.0355 | -3.0759
-9 | -0.327 | 0.10287 | -0.0351 | -3.1788
-8.5 | -0.3279 | 0.09747 | -0.034 | -3.3641
-8 | -0.3349 | 0.09059 | -0.0353 | -3.6969
-7.5 | -0.3085 | 0.08053 | -0.0455 | -3.8309
-7 | -0.2895 | 0.07038 | -0.0543 | -4.1134
-6 | -0.2231 | 0.03176 | -0.1152 | -7.0246
-5.5 | -0.1491 | 0.01764 | -0.1372 | -8.4524
-5 | -0.0686 | 0.01262 | -0.1417 | -5.4358
-4.5 | 0.0093 | 0.0104 | -0.1428 | 0.89423
-4 | 0.0858 | 0.00899 | -0.1435 | 9.5439
-3.5 | 0.16 | 0.00808 | -0.144 | 19.802
-3 | 0.2323 | 0.00748 | -0.1443 | 31.0561
-2.5 | 0.3038 | 0.00705 | -0.1447 | 43.0922
-2 | 0.3743 | 0.0068 | -0.1449 | 55.0441
-1.5 | 0.444 | 0.00668 | -0.1451 | 66.4671
-1 | 0.513 | 0.00669 | -0.1452 | 76.6816
-0.5 | 0.5811 | 0.0068 | -0.1452 | 85.4559
0 | 0.6486 | 0.007 | -0.145 | 92.6571
0.5 | 0.7152 | 0.0073 | -0.1446 | 97.9726
1 | 0.7814 | 0.00765 | -0.1441 | 102.1438
1.5 | 0.8467 | 0.00807 | -0.1434 | 104.9195
2 | 0.9116 | 0.0085 | -0.1424 | 107.2471
2.5 | 0.9751 | 0.00898 | -0.141 | 108.5857
3 | 1.0353 | 0.00944 | -0.1387 | 109.6716
4 | 1.1544 | 0.01054 | -0.1334 | 109.5256
4.5 | 1.2197 | 0.01131 | -0.1317 | 107.8426
5 | 1.284 | 0.01215 | -0.1295 | 105.679
5.5 | 1.3468 | 0.01309 | -0.1269 | 102.8877
6 | 1.4075 | 0.01415 | -0.1235 | 99.47
6.5 | 1.4652 | 0.01539 | -0.1195 | 95.2047
7 | 1.5182 | 0.01685 | -0.1145 | 90.1009
7.5 | 1.5636 | 0.01855 | -0.1082 | 84.2911
8 | 1.5983 | 0.02062 | -0.1005 | 77.5121
8.5 | 1.6239 | 0.02351 | -0.0924 | 69.0727
9 | 1.6322 | 0.02791 | -0.0842 | 58.4808
9.5 | 1.6253 | 0.03418 | -0.0775 | 47.5512
10 | 1.6023 | 0.04303 | -0.0743 | 37.2368
10.5 | 1.5704 | 0.05416 | -0.075 | 28.9956
11 | 1.532 | 0.06704 | -0.0786 | 22.852
11.5 | 1.4898 | 0.08095 | -0.0837 | 18.404
12 | 1.447 | 0.09535 | -0.0896 | 15.1757
12.5 | 1.4063 | 0.10998 | -0.0964 | 12.7869
13 | 1.3697 | 0.12468 | -0.1038 | 10.9857
13.5 | 1.3381 | 0.13955 | -0.1122 | 9.5887
14 | 1.3115 | 0.15461 | -0.1213 | 8.4826

## 41. Re 1M Mach 0.00 (1)
BIGFOIL.COM POLAR EXPORT
EM J18 3510 26 51
EM J18 3510 26 51 |  |  |  | Cl Max: | 1.5 | at alpha= | 9.5 | deg
JavaFoil+Calcfoil stall+Eppler ext transition |  |  |  | L/D Max: | 83.463 | at alpha= | 5 | deg
Re: | 1000000 |  |  | Cd Min: | 0.00982 | at alpha= | -1.5 | deg
Mach: | 0 |  |  | Cl=0 at alpha= | -5.0345 | deg
|  |  |  | @ Cl=0.1, Cd= | 0.01106
|  |  |  | @ Cl=0.4, Cd= | 0.0098361
|  |  |  | @ Cl=0.6, Cd= | 0.010272
alpha (deg) | Cl | Cd | Cm | Cl/Cd
-17.5 | -0.283 | 0.15402 | -0.047 | -1.84
-17 | -0.295 | 0.14472 | -0.047 | -2.038
-16.5 | -0.306 | 0.1378 | -0.047 | -2.223
-16 | -0.318 | 0.13105 | -0.047 | -2.424
-15.5 | -0.328 | 0.12408 | -0.046 | -2.647
-15 | -0.339 | 0.11785 | -0.046 | -2.875
-14.5 | -0.348 | 0.11296 | -0.046 | -3.084
-14 | -0.357 | 0.10752 | -0.046 | -3.318
-13.5 | -0.364 | 0.10105 | -0.045 | -3.598
-13 | -0.369 | 0.0964 | -0.045 | -3.825
-12.5 | -0.372 | 0.09068 | -0.045 | -4.098
-12 | -0.372 | 0.08542 | -0.044 | -4.352
-11.5 | -0.369 | 0.08065 | -0.044 | -4.574
-11 | -0.363 | 0.07703 | -0.044 | -4.709
-10.5 | -0.353 | 0.07312 | -0.043 | -4.824
-10 | -0.339 | 0.06841 | -0.043 | -4.952
-9.5 | -0.321 | 0.06485 | -0.041 | -4.943
-9 | -0.298 | 0.06078 | -0.04 | -4.907
-8.5 | -0.272 | 0.0575 | -0.039 | -4.727
-8 | -0.241 | 0.05414 | -0.04 | -4.459
-7.5 | -0.207 | 0.05108 | -0.04 | -4.06
-7 | -0.17 | 0.04819 | -0.044 | -3.532
-6.5 | -0.162 | 0.01227 | -0.12 | -13.206
-6 | -0.109 | 0.01194 | -0.12 | -9.126
-5.5 | -0.054 | 0.01171 | -0.12 | -4.578
-5 | 0.004 | 0.01142 | -0.121 | 0.31
-4.5 | 0.062 | 0.01126 | -0.121 | 5.501
-4 | 0.121 | 0.01095 | -0.121 | 11.072
-3.5 | 0.181 | 0.01051 | -0.121 | 17.213
-3 | 0.241 | 0.01018 | -0.122 | 23.638
-2.5 | 0.3 | 0.00995 | -0.122 | 30.178
-2 | 0.36 | 0.00987 | -0.122 | 36.467
-1.5 | 0.419 | 0.00982 | -0.122 | 42.69
-1 | 0.478 | 0.00993 | -0.123 | 48.177
-0.5 | 0.537 | 0.00998 | -0.123 | 53.826
0 | 0.597 | 0.01026 | -0.123 | 58.179
0.5 | 0.656 | 0.01049 | -0.123 | 62.522
1 | 0.715 | 0.01077 | -0.123 | 66.368
1.5 | 0.773 | 0.01101 | -0.124 | 70.24
2 | 0.832 | 0.01143 | -0.124 | 72.756
2.5 | 0.89 | 0.01179 | -0.124 | 75.499
3 | 0.948 | 0.01224 | -0.124 | 77.456
3.5 | 1.005 | 0.0128 | -0.124 | 78.578
4 | 1.063 | 0.01329 | -0.125 | 79.976
4.5 | 1.119 | 0.01378 | -0.125 | 81.229
5 | 1.175 | 0.01407 | -0.125 | 83.463
5.5 | 1.229 | 0.01477 | -0.125 | 83.181
6 | 1.281 | 0.01548 | -0.125 | 82.761
6.5 | 1.329 | 0.01626 | -0.125 | 81.779
7 | 1.373 | 0.01718 | -0.125 | 79.892
7.5 | 1.411 | 0.01824 | -0.126 | 77.392
8 | 1.445 | 0.01973 | -0.126 | 73.239
8.5 | 1.473 | 0.02096 | -0.126 | 70.301
9 | 1.495 | 0.0225 | -0.126 | 66.47
9.5 | 1.5 | 0.02057 | -0.125 | 72.919
10 | 1.499 | 0.02485 | -0.125 | 60.335
10.5 | 1.489 | 0.02629 | -0.124 | 56.64
11 | 1.468 | 0.02813 | -0.123 | 52.183
11.5 | 1.435 | 0.03047 | -0.122 | 47.107
12 | 1.39 | 0.034 | -0.12 | 40.87
12.5 | 1.327 | 0.04043 | -0.116 | 32.812
13 | 1.259 | 0.04922 | -0.112 | 25.577
13.5 | 1.167 | 0.06891 | -0.103 | 16.933
14 | 1.089 | 0.08926 | -0.092 | 12.196
14.5 | 1.025 | 0.10596 | -0.083 | 9.67

## 42. Re 1M Mach 0.00 (2)
BIGFOIL.COM POLAR EXPORT
EM J18 3510 26 51
EM J18 3510 26 51 |  |  |  | Cl Max: | 1.7583 | at alpha= | 14.5 | deg
XFOIL ncrit=9 |  |  |  | L/D Max: | 122.552 | at alpha= | 3.5 | deg
Re: | 1000000 |  |  | Cd Min: | 0.24589 | at alpha= | -20 | deg
Mach: | 0 |  |  | Cl=0 at alpha= | -4.821 | deg
|  |  |  | @ Cl=0.1, Cd= | 0.0070322
|  |  |  | @ Cl=0.4, Cd= | 0.005645
|  |  |  | @ Cl=0.6, Cd= | 0.0059655
alpha (deg) | Cl | Cd | Cm | Cl/Cd
-20 | -0.6671 | 0.24589 | 0.0384 | -2.713
-19.5 | -0.6491 | 0.23966 | 0.0343 | -2.7084
-19 | -0.6312 | 0.23324 | 0.0303 | -2.7062
-18.5 | -0.6135 | 0.22658 | 0.0264 | -2.7077
-18 | -0.5956 | 0.21865 | 0.0217 | -2.724
-17.5 | -0.5793 | 0.21128 | 0.0173 | -2.7419
-17 | -0.5628 | 0.20421 | 0.0134 | -2.756
-16.5 | -0.5477 | 0.19693 | 0.0104 | -2.7812
-16 | -0.5309 | 0.19105 | 0.0075 | -2.7789
-15.5 | -0.5147 | 0.18482 | 0.0044 | -2.7849
-15 | -0.4991 | 0.17814 | 0.0012 | -2.8017
-14.5 | -0.4844 | 0.17119 | -0.002 | -2.8296
-14 | -0.4706 | 0.16406 | -0.0051 | -2.8685
-13.5 | -0.4584 | 0.15582 | -0.0088 | -2.9419
-13 | -0.4483 | 0.14745 | -0.0127 | -3.0404
-12.5 | -0.4376 | 0.13954 | -0.0159 | -3.136
-12 | -0.4336 | 0.13039 | -0.0191 | -3.3254
-11.5 | -0.4208 | 0.12434 | -0.0212 | -3.3843
-11 | -0.409 | 0.11793 | -0.0238 | -3.4682
-10.5 | -0.3996 | 0.11084 | -0.0267 | -3.6052
-10 | -0.3965 | 0.10055 | -0.0317 | -3.9433
-9.5 | -0.397 | 0.09099 | -0.0357 | -4.3631
-9 | -0.4281 | 0.07961 | -0.0384 | -5.3775
-8.5 | -0.4817 | 0.02057 | -0.1043 | -23.4176
-8 | -0.4123 | 0.0166 | -0.1101 | -24.8373
-7.5 | -0.3415 | 0.01443 | -0.1145 | -23.666
-7 | -0.2691 | 0.01237 | -0.119 | -21.7542
-6.5 | -0.2051 | 0.01083 | -0.1212 | -18.9381
-6 | -0.1387 | 0.00965 | -0.1238 | -14.3731
-5.5 | -0.0788 | 0.00881 | -0.1246 | -8.9444
-5 | -0.0204 | 0.00816 | -0.125 | -2.5
-4.5 | 0.0366 | 0.00757 | -0.125 | 4.8349
-4 | 0.0941 | 0.00708 | -0.1253 | 13.291
-3.5 | 0.1521 | 0.00661 | -0.1256 | 23.0106
-3 | 0.2106 | 0.00624 | -0.1261 | 33.75
-2.5 | 0.2688 | 0.00595 | -0.1265 | 45.1765
-2 | 0.3273 | 0.00575 | -0.1269 | 56.9217
-1.5 | 0.3856 | 0.00565 | -0.1273 | 68.2478
-1 | 0.4435 | 0.00563 | -0.1276 | 78.7744
-0.5 | 0.5013 | 0.00569 | -0.1278 | 88.1019
0 | 0.5586 | 0.00582 | -0.128 | 95.9794
0.5 | 0.6155 | 0.00602 | -0.1281 | 102.2425
1 | 0.672 | 0.00626 | -0.1281 | 107.3482
2.5 | 0.838 | 0.00714 | -0.1276 | 117.3669
3 | 0.8898 | 0.00742 | -0.1267 | 119.9191
3.5 | 0.9363 | 0.00764 | -0.1245 | 122.5524
4 | 0.9916 | 0.00815 | -0.1245 | 121.6687
4.5 | 1.0465 | 0.00866 | -0.1245 | 120.843
5 | 1.1006 | 0.0092 | -0.1243 | 119.6304
6 | 1.2071 | 0.01037 | -0.1237 | 116.4031
6.5 | 1.2593 | 0.01102 | -0.1232 | 114.274
7 | 1.3105 | 0.01172 | -0.1226 | 111.8174
7.5 | 1.3606 | 0.01249 | -0.1218 | 108.9351
8 | 1.4091 | 0.01338 | -0.1208 | 105.3139
8.5 | 1.4561 | 0.01436 | -0.1195 | 101.3997
9 | 1.5012 | 0.01546 | -0.118 | 97.1022
9.5 | 1.5452 | 0.01657 | -0.1163 | 93.2529
10 | 1.5865 | 0.01784 | -0.1142 | 88.9294
10.5 | 1.625 | 0.01923 | -0.1116 | 84.5034
11 | 1.6603 | 0.02073 | -0.1086 | 80.0917
11.5 | 1.6923 | 0.02227 | -0.1051 | 75.9901
12 | 1.7158 | 0.02391 | -0.1002 | 71.7608
12.5 | 1.7282 | 0.02619 | -0.0941 | 65.987
13 | 1.7463 | 0.02825 | -0.0894 | 61.8159
13.5 | 1.7561 | 0.03114 | -0.0845 | 56.3937
14 | 1.7543 | 0.03536 | -0.0796 | 49.6126
14.5 | 1.7583 | 0.0395 | -0.0764 | 44.5139
15 | 1.7561 | 0.04481 | -0.0741 | 39.1899
15.5 | 1.7466 | 0.0516 | -0.0732 | 33.8488
16 | 1.7283 | 0.06032 | -0.0739 | 28.6522
16.5 | 1.699 | 0.0717 | -0.0768 | 23.696
17 | 1.6593 | 0.08572 | -0.0816 | 19.3572
17.5 | 1.6129 | 0.10161 | -0.0879 | 15.8734
18 | 1.5646 | 0.11851 | -0.0952 | 13.2023
18.5 | 1.5181 | 0.13582 | -0.1036 | 11.1773
19 | 1.4783 | 0.15243 | -0.1125 | 9.6982
19.5 | 1.4458 | 0.16838 | -0.1219 | 8.5865

## 43. Re 1M Mach 0.10 (1)
BIGFOIL.COM POLAR EXPORT
EM J18 3510 26 51
EM J18 3510 26 51 |  |  |  | Cl Max: | 1.498 | at alpha= | 9.5 | deg
JavaFoil+Calcfoil stall+Eppler ext transition |  |  |  | L/D Max: | 83.555 | at alpha= | 5 | deg
Re: | 1000000 |  |  | Cd Min: | 0.00985 | at alpha= | -1.5 | deg
Mach: | 0.1 |  |  | Cl=0 at alpha= | -5.0345 | deg
|  |  |  | @ Cl=0.1, Cd= | 0.011064
|  |  |  | @ Cl=0.4, Cd= | 0.0098714
|  |  |  | @ Cl=0.6, Cd= | 0.01029
alpha (deg) | Cl | Cd | Cm | Cl/Cd
-17 | -0.255 | 0.14534 | -0.047 | -1.757
-16.5 | -0.269 | 0.13835 | -0.047 | -1.942
-16 | -0.282 | 0.13323 | -0.047 | -2.116
-15.5 | -0.295 | 0.12555 | -0.048 | -2.35
-15 | -0.308 | 0.11796 | -0.047 | -2.608
-14.5 | -0.32 | 0.11252 | -0.047 | -2.841
-14 | -0.331 | 0.10664 | -0.046 | -3.101
-13.5 | -0.34 | 0.10205 | -0.046 | -3.334
-13 | -0.348 | 0.0967 | -0.045 | -3.6
-12.5 | -0.354 | 0.0917 | -0.046 | -3.859
-12 | -0.357 | 0.0869 | -0.044 | -4.105
-11.5 | -0.357 | 0.08193 | -0.044 | -4.352
-11 | -0.353 | 0.07764 | -0.044 | -4.544
-10.5 | -0.345 | 0.07244 | -0.043 | -4.763
-10 | -0.333 | 0.06881 | -0.043 | -4.842
-9.5 | -0.317 | 0.06499 | -0.042 | -4.873
-9 | -0.296 | 0.06104 | -0.041 | -4.845
-8.5 | -0.27 | 0.05746 | -0.039 | -4.705
-8 | -0.241 | 0.05427 | -0.04 | -4.436
-7.5 | -0.207 | 0.05121 | -0.039 | -4.047
-7 | -0.17 | 0.04839 | -0.043 | -3.52
-6.5 | -0.162 | 0.01229 | -0.12 | -13.212
-6 | -0.109 | 0.012 | -0.121 | -9.115
-5.5 | -0.054 | 0.01172 | -0.121 | -4.594
-5 | 0.004 | 0.01147 | -0.121 | 0.31
-4.5 | 0.062 | 0.01126 | -0.121 | 5.528
-4 | 0.122 | 0.01095 | -0.122 | 11.124
-3.5 | 0.182 | 0.01062 | -0.122 | 17.115
-3 | 0.242 | 0.01017 | -0.122 | 23.767
-2.5 | 0.302 | 0.00997 | -0.123 | 30.284
-2 | 0.362 | 0.00991 | -0.123 | 36.494
-1.5 | 0.421 | 0.00985 | -0.123 | 42.764
-1 | 0.481 | 0.00993 | -0.123 | 48.391
-0.5 | 0.54 | 0.01003 | -0.123 | 53.865
0 | 0.6 | 0.01029 | -0.124 | 58.311
0.5 | 0.659 | 0.01054 | -0.124 | 62.563
1 | 0.718 | 0.0108 | -0.124 | 66.476
1.5 | 0.777 | 0.01104 | -0.124 | 70.366
2 | 0.836 | 0.01149 | -0.125 | 72.732
2.5 | 0.894 | 0.01189 | -0.125 | 75.197
3 | 0.953 | 0.01231 | -0.125 | 77.402
3.5 | 1.01 | 0.01287 | -0.125 | 78.478
4 | 1.068 | 0.01332 | -0.125 | 80.132
4.5 | 1.124 | 0.01387 | -0.125 | 81.064
5 | 1.18 | 0.01413 | -0.126 | 83.555
5.5 | 1.235 | 0.01484 | -0.126 | 83.203
6 | 1.287 | 0.01556 | -0.126 | 82.728
6.5 | 1.335 | 0.01635 | -0.126 | 81.666
7 | 1.378 | 0.01732 | -0.126 | 79.559
7.5 | 1.416 | 0.0184 | -0.126 | 76.971
8 | 1.449 | 0.01991 | -0.126 | 72.813
8.5 | 1.476 | 0.02119 | -0.126 | 69.68
9 | 1.497 | 0.02284 | -0.127 | 65.546
9.5 | 1.498 | 0.02393 | -0.126 | 62.597
10 | 1.494 | 0.02528 | -0.125 | 59.116
10.5 | 1.48 | 0.02681 | -0.125 | 55.181
11 | 1.454 | 0.02874 | -0.124 | 50.574
11.5 | 1.414 | 0.03151 | -0.122 | 44.874
12 | 1.358 | 0.03604 | -0.119 | 37.682
12.5 | 1.285 | 0.04413 | -0.115 | 29.114
13 | 1.207 | 0.05572 | -0.109 | 21.658
13.5 | 1.111 | 0.07837 | -0.098 | 14.171
14 | 1.037 | 0.0964 | -0.088 | 10.758
14.5 | 0.966 | 0.11514 | -0.072 | 8.394

## 44. Re 1M Mach 0.10 (2)
BIGFOIL.COM POLAR EXPORT
EM J18 3510 26 51
EM J18 3510 26 51 |  |  |  | Cl Max: | 1.7466 | at alpha= | 14 | deg
XFOIL ncrit=9 |  |  |  | L/D Max: | 122.26 | at alpha= | 3.5 | deg
Re: | 1000000 |  |  | Cd Min: | 0.24663 | at alpha= | -20 | deg
Mach: | 0.1 |  |  | Cl=0 at alpha= | -4.8122 | deg
|  |  |  | @ Cl=0.1, Cd= | 0.00707
|  |  |  | @ Cl=0.4, Cd= | 0.0056679
|  |  |  | @ Cl=0.6, Cd= | 0.0059777
alpha (deg) | Cl | Cd | Cm | Cl/Cd
-20 | -0.6686 | 0.24663 | 0.0386 | -2.7109
-19.5 | -0.6505 | 0.24035 | 0.0345 | -2.7065
-19 | -0.6324 | 0.23388 | 0.0304 | -2.704
-18.5 | -0.6145 | 0.22716 | 0.0265 | -2.7051
-18 | -0.5964 | 0.21922 | 0.0218 | -2.7206
-17.5 | -0.5799 | 0.21183 | 0.0173 | -2.7376
-17 | -0.5632 | 0.20474 | 0.0134 | -2.7508
-16.5 | -0.5477 | 0.19754 | 0.0105 | -2.7726
-16 | -0.5307 | 0.1916 | 0.0075 | -2.7698
-15.5 | -0.5144 | 0.18533 | 0.0043 | -2.7756
-15 | -0.4986 | 0.17861 | 0.0011 | -2.7916
-14.5 | -0.4837 | 0.17163 | -0.0021 | -2.8183
-14 | -0.4697 | 0.16445 | -0.0053 | -2.8562
-13.5 | -0.4576 | 0.15605 | -0.0091 | -2.9324
-13 | -0.447 | 0.14788 | -0.0129 | -3.0227
-12.5 | -0.4361 | 0.14 | -0.0161 | -3.115
-12 | -0.4312 | 0.13111 | -0.0191 | -3.2888
-11.5 | -0.4181 | 0.12506 | -0.0212 | -3.3432
-11 | -0.4063 | 0.11859 | -0.0238 | -3.4261
-10.5 | -0.3968 | 0.11146 | -0.0267 | -3.56
-10 | -0.3935 | 0.10122 | -0.0317 | -3.8876
-9.5 | -0.3931 | 0.09188 | -0.0355 | -4.2784
-9 | -0.4195 | 0.08114 | -0.0382 | -5.1701
-8.5 | -0.4865 | 0.02374 | -0.1024 | -20.4928
-8 | -0.4165 | 0.01756 | -0.1103 | -23.7187
-7.5 | -0.3447 | 0.01497 | -0.1151 | -23.0261
-7 | -0.2721 | 0.0127 | -0.1196 | -21.4252
-6.5 | -0.2082 | 0.01131 | -0.1215 | -18.4085
-6 | -0.1406 | 0.00975 | -0.1244 | -14.4205
-5.5 | -0.0806 | 0.00891 | -0.1251 | -9.046
-5 | -0.0216 | 0.0082 | -0.1256 | -2.6341
-4.5 | 0.0359 | 0.00762 | -0.1256 | 4.7113
-4 | 0.0939 | 0.00712 | -0.1258 | 13.1882
-3.5 | 0.1524 | 0.00664 | -0.1262 | 22.9518
-3 | 0.2113 | 0.00626 | -0.1267 | 33.754
-2.5 | 0.27 | 0.00597 | -0.1271 | 45.2261
-2 | 0.3289 | 0.00578 | -0.1275 | 56.9031
-1.5 | 0.3875 | 0.00567 | -0.1279 | 68.3422
-1 | 0.4458 | 0.00566 | -0.1281 | 78.7633
-0.5 | 0.5039 | 0.00572 | -0.1284 | 88.0944
0 | 0.5615 | 0.00585 | -0.1286 | 95.9829
0.5 | 0.6188 | 0.00604 | -0.1287 | 102.4503
1 | 0.6757 | 0.00629 | -0.1287 | 107.4245
1.5 | 0.732 | 0.00657 | -0.1287 | 111.4155
2 | 0.7879 | 0.00687 | -0.1285 | 114.687
2.5 | 0.8428 | 0.00718 | -0.1282 | 117.3816
3 | 0.8951 | 0.00748 | -0.1273 | 119.6658
3.5 | 0.9414 | 0.0077 | -0.1249 | 122.2597
4 | 0.9972 | 0.00821 | -0.125 | 121.4616
4.5 | 1.0524 | 0.00873 | -0.1249 | 120.5498
5 | 1.1071 | 0.00927 | -0.1247 | 119.4283
5.5 | 1.1611 | 0.00983 | -0.1244 | 118.118
6 | 1.2144 | 0.01044 | -0.124 | 116.3218
6.5 | 1.2668 | 0.01111 | -0.1234 | 114.0234
7.5 | 1.3685 | 0.01264 | -0.1218 | 108.2674
8 | 1.4172 | 0.01356 | -0.1206 | 104.5133
8.5 | 1.4647 | 0.01454 | -0.1193 | 100.7359
9 | 1.5099 | 0.01568 | -0.1176 | 96.2946
9.5 | 1.5535 | 0.01686 | -0.1156 | 92.1412
10 | 1.5939 | 0.01825 | -0.1132 | 87.337
10.5 | 1.6327 | 0.0196 | -0.1106 | 83.301
11 | 1.6674 | 0.02115 | -0.1073 | 78.8369
11.5 | 1.6947 | 0.02295 | -0.1029 | 73.8431
12 | 1.7152 | 0.02466 | -0.0974 | 69.5539
12.5 | 1.7287 | 0.02701 | -0.0915 | 64.0022
13 | 1.7432 | 0.02949 | -0.0866 | 59.1116
13.5 | 1.7427 | 0.03344 | -0.0812 | 52.1142
14 | 1.7466 | 0.03748 | -0.0773 | 46.6009
14.5 | 1.7456 | 0.04251 | -0.0746 | 41.0633
15 | 1.7383 | 0.04886 | -0.0731 | 35.5772
15.5 | 1.7223 | 0.05708 | -0.0733 | 30.1734
16 | 1.6963 | 0.06772 | -0.0755 | 25.0487
16.5 | 1.6592 | 0.08106 | -0.0799 | 20.4688
17 | 1.6148 | 0.09642 | -0.0858 | 16.7476
17.5 | 1.5671 | 0.11305 | -0.0928 | 13.862
18 | 1.5208 | 0.13002 | -0.1008 | 11.6967
18.5 | 1.4791 | 0.14679 | -0.1095 | 10.0763
19 | 1.446 | 0.16261 | -0.1185 | 8.8924

## 45. Re 1M Mach 0.25 (1)
BIGFOIL.COM POLAR EXPORT
EM J18 3510 26 51
EM J18 3510 26 51 |  |  |  | Cl Max: | 1.487 | at alpha= | 8.5 | deg
JavaFoil+Calcfoil stall+Eppler ext transition |  |  |  | L/D Max: | 82.846 | at alpha= | 5 | deg
Re: | 1000000 |  |  | Cd Min: | 0.00998 | at alpha= | -1.5 | deg
Mach: | 0.25 |  |  | Cl=0 at alpha= | -5.0339 | deg
|  |  |  | @ Cl=0.1, Cd= | 0.01127
|  |  |  | @ Cl=0.4, Cd= | 0.010007
|  |  |  | @ Cl=0.6, Cd= | 0.010347
alpha (deg) | Cl | Cd | Cm | Cl/Cd
-15 | -0.057 | 0.12619 | -0.051 | -0.455
-14.5 | -0.055 | 0.11913 | -0.051 | -0.458
-14 | -0.052 | 0.11297 | -0.05 | -0.457
-13.5 | -0.087 | 0.10771 | -0.049 | -0.808
-13 | -0.147 | 0.10044 | -0.048 | -1.463
-12.5 | -0.187 | 0.09571 | -0.048 | -1.949
-12 | -0.219 | 0.09014 | -0.047 | -2.425
-11.5 | -0.245 | 0.08443 | -0.047 | -2.897
-11 | -0.264 | 0.07982 | -0.045 | -3.312
-10.5 | -0.278 | 0.07539 | -0.045 | -3.681
-10 | -0.284 | 0.07109 | -0.045 | -3.988
-9.5 | -0.282 | 0.06613 | -0.045 | -4.266
-9 | -0.273 | 0.06234 | -0.044 | -4.381
-8.5 | -0.257 | 0.05877 | -0.042 | -4.37
-8 | -0.234 | 0.05574 | -0.041 | -4.195
-7.5 | -0.205 | 0.0521 | -0.041 | -3.927
-7 | -0.17 | 0.04901 | -0.041 | -3.473
-6.5 | -0.132 | 0.04592 | -0.049 | -2.865
-6 | -0.111 | 0.01222 | -0.124 | -9.089
-5.5 | -0.055 | 0.01195 | -0.124 | -4.596
-5 | 0.004 | 0.01162 | -0.125 | 0.313
-4.5 | 0.064 | 0.0114 | -0.125 | 5.597
-4 | 0.125 | 0.01118 | -0.125 | 11.184
-3.5 | 0.187 | 0.01076 | -0.125 | 17.354
-3 | 0.248 | 0.01033 | -0.126 | 24.054
-2.5 | 0.31 | 0.01012 | -0.126 | 30.635
-2 | 0.372 | 0.01003 | -0.126 | 37.051
-1.5 | 0.433 | 0.00998 | -0.126 | 43.355
-1 | 0.494 | 0.01009 | -0.127 | 48.933
-0.5 | 0.555 | 0.01017 | -0.127 | 54.552
0 | 0.616 | 0.01041 | -0.127 | 59.215
0.5 | 0.677 | 0.01067 | -0.127 | 63.491
1 | 0.738 | 0.01098 | -0.128 | 67.206
1.5 | 0.798 | 0.01137 | -0.128 | 70.25
2 | 0.859 | 0.0117 | -0.128 | 73.366
2.5 | 0.919 | 0.01223 | -0.128 | 75.146
3 | 0.978 | 0.01268 | -0.128 | 77.143
3.5 | 1.038 | 0.0132 | -0.129 | 78.582
4 | 1.096 | 0.01374 | -0.129 | 79.802
4.5 | 1.154 | 0.0143 | -0.129 | 80.734
5 | 1.211 | 0.01462 | -0.129 | 82.846
5.5 | 1.267 | 0.0154 | -0.129 | 82.232
6 | 1.319 | 0.01616 | -0.129 | 81.634
6.5 | 1.367 | 0.0171 | -0.129 | 79.961
7 | 1.408 | 0.01822 | -0.13 | 77.253
7.5 | 1.442 | 0.01938 | -0.13 | 74.405
8 | 1.469 | 0.02334 | -0.13 | 62.954
8.5 | 1.487 | 0.02311 | -0.13 | 64.361
9 | 1.483 | 0.02417 | -0.129 | 61.363
9.5 | 1.473 | 0.02592 | -0.128 | 56.841
10 | 1.444 | 0.0278 | -0.128 | 51.94
10.5 | 1.394 | 0.03038 | -0.126 | 45.893
11 | 1.322 | 0.0344 | -0.124 | 38.416
11.5 | 1.219 | 0.04275 | -0.118 | 28.51
12 | 1.048 | 0.07571 | -0.096 | 13.838
12.5 | 0.929 | 0.09931 | -0.067 | 9.356
13 | 0.842 | 0.10774 | -0.054 | 7.815
13.5 | 0.755 | 0.1151 | -0.062 | 6.561

## 46. Re 1M Mach 0.25 (2)
BIGFOIL.COM POLAR EXPORT
EM J18 3510 26 51
EM J18 3510 26 51 |  |  |  | Cl Max: | 1.7076 | at alpha= | 12.5 | deg
XFOIL ncrit=9 |  |  |  | L/D Max: | 121.617 | at alpha= | 3.5 | deg
Re: | 1000000 |  |  | Cd Min: | 0.25087 | at alpha= | -20 | deg
Mach: | 0.25 |  |  | Cl=0 at alpha= | -4.7636 | deg
|  |  |  | @ Cl=0.1, Cd= | 0.0072234
|  |  |  | @ Cl=0.4, Cd= | 0.00579
|  |  |  | @ Cl=0.6, Cd= | 0.006088
alpha (deg) | Cl | Cd | Cm | Cl/Cd
-20 | -0.6779 | 0.25087 | 0.0398 | -2.7022
-19.5 | -0.6587 | 0.24426 | 0.0355 | -2.6967
-19 | -0.6396 | 0.2375 | 0.0312 | -2.6931
-18.5 | -0.6205 | 0.23046 | 0.027 | -2.6924
-18 | -0.6014 | 0.22241 | 0.0221 | -2.704
-17.5 | -0.584 | 0.21492 | 0.0175 | -2.7173
-17 | -0.5662 | 0.20767 | 0.0134 | -2.7264
-16.5 | -0.5488 | 0.20083 | 0.0107 | -2.7327
-16 | -0.5309 | 0.19453 | 0.0074 | -2.7291
-15.5 | -0.5136 | 0.18799 | 0.004 | -2.7321
-15 | -0.4969 | 0.18109 | 0.0006 | -2.7439
-14.5 | -0.4808 | 0.17392 | -0.0027 | -2.7645
-14 | -0.4656 | 0.16636 | -0.0061 | -2.7987
-13.5 | -0.4532 | 0.15788 | -0.0104 | -2.8705
-13 | -0.4405 | 0.1501 | -0.0139 | -2.9347
-12.5 | -0.4285 | 0.14233 | -0.017 | -3.0106
-12 | -0.419 | 0.13472 | -0.0193 | -3.1102
-11.5 | -0.4053 | 0.12846 | -0.0216 | -3.1551
-11 | -0.3933 | 0.12165 | -0.0242 | -3.233
-10.5 | -0.3835 | 0.11431 | -0.0272 | -3.3549
-10 | -0.3791 | 0.10429 | -0.032 | -3.6351
-9.5 | -0.3761 | 0.09579 | -0.0352 | -3.9263
-9 | -0.3855 | 0.08808 | -0.0366 | -4.3767
-8.5 | -0.3958 | 0.08315 | -0.0348 | -4.7601
-8 | -0.4194 | 0.06152 | -0.0533 | -6.8173
-7.5 | -0.364 | 0.0202 | -0.116 | -18.0198
-7 | -0.294 | 0.0155 | -0.1213 | -18.9677
-6.5 | -0.2222 | 0.01256 | -0.125 | -17.6911
-6 | -0.1528 | 0.01042 | -0.1277 | -14.6641
-5.5 | -0.0905 | 0.00945 | -0.1282 | -9.5767
-5 | -0.0288 | 0.00855 | -0.1286 | -3.3684
-4.5 | 0.0321 | 0.00786 | -0.1287 | 4.084
-4 | 0.0931 | 0.00728 | -0.129 | 12.7885
-3.5 | 0.1541 | 0.00678 | -0.1294 | 22.7286
-3 | 0.2152 | 0.00639 | -0.1298 | 33.6776
-2.5 | 0.2764 | 0.00608 | -0.1303 | 45.4605
-2 | 0.3374 | 0.00589 | -0.1307 | 57.2835
-1.5 | 0.3981 | 0.00579 | -0.131 | 68.7565
-1 | 0.4584 | 0.00579 | -0.1313 | 79.171
-0.5 | 0.5184 | 0.00586 | -0.1316 | 88.4642
0 | 0.578 | 0.00601 | -0.1318 | 96.173
0.5 | 0.6372 | 0.00622 | -0.1318 | 102.4437
1.5 | 0.7541 | 0.00678 | -0.1317 | 111.2242
2 | 0.812 | 0.0071 | -0.1315 | 114.3662
2.5 | 0.8688 | 0.00744 | -0.1311 | 116.7742
3 | 0.9237 | 0.00777 | -0.1302 | 118.8803
3.5 | 0.9705 | 0.00798 | -0.1274 | 121.6165
4 | 1.0282 | 0.00853 | -0.1273 | 120.5393
4.5 | 1.0856 | 0.00907 | -0.127 | 119.6913
5 | 1.1424 | 0.00963 | -0.1265 | 118.6293
5.5 | 1.1985 | 0.01024 | -0.1259 | 117.041
6 | 1.2538 | 0.01091 | -0.1252 | 114.9221
6.5 | 1.3081 | 0.01166 | -0.1242 | 112.187
7 | 1.3612 | 0.01249 | -0.1229 | 108.9832
8 | 1.4624 | 0.0145 | -0.1196 | 100.8552
8.5 | 1.5103 | 0.01566 | -0.1174 | 96.4432
9 | 1.5552 | 0.017 | -0.1147 | 91.4824
9.5 | 1.596 | 0.01856 | -0.1114 | 85.9914
10 | 1.634 | 0.02017 | -0.1076 | 81.0114
10.5 | 1.6646 | 0.02203 | -0.1027 | 75.5606
11 | 1.6824 | 0.02419 | -0.0959 | 69.5494
11.5 | 1.6938 | 0.02699 | -0.0892 | 62.7566
12 | 1.7038 | 0.03019 | -0.0834 | 56.4359
12.5 | 1.7076 | 0.03427 | -0.0783 | 49.8278
13 | 1.6951 | 0.04049 | -0.0742 | 41.8647
13.5 | 1.6845 | 0.04751 | -0.0724 | 35.4557
14 | 1.6641 | 0.05675 | -0.073 | 29.3233
14.5 | 1.6345 | 0.06836 | -0.0759 | 23.9102
15 | 1.5972 | 0.08204 | -0.0807 | 19.4686
15.5 | 1.553 | 0.09746 | -0.0869 | 15.9347
16 | 1.5076 | 0.11362 | -0.0939 | 13.2688
16.5 | 1.4654 | 0.12972 | -0.1015 | 11.2966
17 | 1.4294 | 0.14539 | -0.1096 | 9.8315
17.5 | 1.4012 | 0.16028 | -0.1181 | 8.7422

## 47. Re 1M Mach 0.50 (1)
BIGFOIL.COM POLAR EXPORT
EM J18 3510 26 51
EM J18 3510 26 51 |  |  |  | Cl Max: | 1.483 | at alpha= | 6.5 | deg
JavaFoil+Calcfoil stall+Eppler ext transition |  |  |  | L/D Max: | 78.342 | at alpha= | 4 | deg
Re: | 1000000 |  |  | Cd Min: | 0.01066 | at alpha= | -2 | deg
Mach: | 0.5 |  |  | Cl=0 at alpha= | -5.0312 | deg
|  |  |  | @ Cl=0.1, Cd= | 0.011985
|  |  |  | @ Cl=0.4, Cd= | 0.010697
|  |  |  | @ Cl=0.6, Cd= | 0.010857
alpha (deg) | Cl | Cd | Cm | Cl/Cd
-20 | -0.816 | 0.19925 | -0.071 | -4.093
-19.5 | -0.789 | 0.19373 | -0.071 | -4.072
-19 | -0.762 | 0.18924 | -0.071 | -4.029
-18.5 | -0.736 | 0.18459 | -0.071 | -3.986
-18 | -0.709 | 0.18203 | -0.071 | -3.894
-17.5 | -0.68 | 0.17282 | -0.068 | -3.937
-17 | -0.653 | 0.20678 | -0.068 | -3.159
-16.5 | -0.626 | 0.16285 | -0.068 | -3.847
-16 | -0.6 | 0.15904 | -0.068 | -3.77
-15.5 | -0.573 | 0.15156 | -0.068 | -3.779
-15 | -0.545 | 0.14553 | -0.066 | -3.744
-14.5 | -0.517 | 0.13854 | -0.065 | -3.735
-14 | -0.49 | 0.13412 | -0.065 | -3.657
-13.5 | -0.463 | 0.13029 | -0.065 | -3.557
-13 | -0.436 | 0.12664 | -0.065 | -3.445
-12.5 | -0.408 | 0.11901 | -0.062 | -3.432
-12 | -0.381 | 0.11903 | -0.062 | -3.203
-11.5 | -0.354 | 0.11354 | -0.062 | -3.119
-11 | -0.327 | 0.10871 | -0.059 | -3.004
-10.5 | -0.299 | 0.10095 | -0.059 | -2.965
-10 | -0.272 | 0.12841 | -0.059 | -2.118
-9.5 | -0.245 | 0.0773 | -0.057 | -3.163
-9 | -0.217 | 0.06706 | -0.057 | -3.24
-8.5 | -0.19 | 0.07461 | -0.055 | -2.545
-8 | -0.162 | 0.06049 | -0.054 | -2.686
-7.5 | -0.135 | 0.05664 | -0.053 | -2.386
-7 | -0.108 | 0.05324 | -0.051 | -2.024
-6.5 | -0.08 | 0.04997 | -0.051 | -1.609
-6 | -0.08 | 0.04617 | -0.049 | -1.743
-5.5 | -0.045 | 0.04349 | -0.045 | -1.045
-5 | 0.003 | 0.04073 | -0.057 | 0.077
-4.5 | 0.07 | 0.01212 | -0.14 | 5.783
-4 | 0.139 | 0.01181 | -0.14 | 11.737
-3.5 | 0.208 | 0.01147 | -0.14 | 18.125
-3 | 0.277 | 0.01104 | -0.14 | 25.109
-2.5 | 0.346 | 0.01083 | -0.141 | 32.002
-2 | 0.415 | 0.01066 | -0.141 | 38.973
-1.5 | 0.484 | 0.01075 | -0.141 | 44.996
-1 | 0.552 | 0.01073 | -0.142 | 51.436
-0.5 | 0.62 | 0.01091 | -0.142 | 56.835
0 | 0.689 | 0.01115 | -0.142 | 61.768
0.5 | 0.757 | 0.01155 | -0.142 | 65.509
1 | 0.824 | 0.01198 | -0.143 | 68.793
1.5 | 0.891 | 0.01237 | -0.143 | 72.091
2 | 0.958 | 0.01295 | -0.143 | 74.013
2.5 | 1.025 | 0.01366 | -0.143 | 75.042
3 | 1.091 | 0.01418 | -0.143 | 76.905
3.5 | 1.156 | 0.01492 | -0.144 | 77.497
4 | 1.22 | 0.01558 | -0.144 | 78.342
4.5 | 1.283 | 0.01643 | -0.144 | 78.074
5 | 1.343 | 0.01736 | -0.144 | 77.398
5.5 | 1.4 | 0.0182 | -0.144 | 76.906
6 | 1.449 | 0.0197 | -0.145 | 73.573
6.5 | 1.483 | 0.02157 | -0.145 | 68.738
7 | 1.475 | 0.02064 | -0.144 | 71.433
7.5 | 1.407 | 0.02784 | -0.142 | 50.542
8 | 1.064 | 0.03213 | -0.14 | 33.126
8.5 | 0.732 | 0.07129 | -0.052 | 10.266
9 | 0.759 | 0.07509 | -0.057 | 10.108
9.5 | 0.785 | 0.08333 | -0.058 | 9.426
10 | 0.812 | 0.10455 | -0.061 | 7.769
10.5 | 0.84 | 0.10781 | -0.066 | 7.787
11 | 0.866 | 0.11361 | -0.066 | 7.622
11.5 | 0.893 | 0.1183 | -0.07 | 7.551

## 48. Re 1M Mach 0.50 (2)
BIGFOIL.COM POLAR EXPORT
EM J18 3510 26 51
EM J18 3510 26 51 |  |  |  | Cl Max: | 1.6637 | at alpha= | 9 | deg
XFOIL ncrit=9 |  |  |  | L/D Max: | 117.558 | at alpha= | 4 | deg
Re: | 1000000 |  |  | Cd Min: | 0.27266 | at alpha= | -20 | deg
Mach: | 0.5 |  |  | Cl=0 at alpha= | -4.5575 | deg
|  |  |  | @ Cl=0.1, Cd= | 0.0080184
|  |  |  | @ Cl=0.4, Cd= | 0.0063816
|  |  |  | @ Cl=0.6, Cd= | 0.0065624
alpha (deg) | Cl | Cd | Cm | Cl/Cd
-20 | -0.7273 | 0.27266 | 0.0455 | -2.6674
-19.5 | -0.7037 | 0.2644 | 0.0402 | -2.6615
-19 | -0.6797 | 0.25586 | 0.035 | -2.6565
-18.5 | -0.6557 | 0.24707 | 0.0295 | -2.6539
-18 | -0.6328 | 0.23857 | 0.024 | -2.6525
-17.5 | -0.6104 | 0.23012 | 0.0196 | -2.6525
-17 | -0.588 | 0.22272 | 0.0156 | -2.6401
-16.5 | -0.5656 | 0.21519 | 0.0113 | -2.6284
-16 | -0.5433 | 0.20748 | 0.007 | -2.6186
-15.5 | -0.5212 | 0.19957 | 0.0027 | -2.6116
-15 | -0.4996 | 0.19111 | -0.002 | -2.6142
-14.5 | -0.4798 | 0.1829 | -0.0066 | -2.6233
-14 | -0.4611 | 0.17485 | -0.0108 | -2.6371
-13.5 | -0.4428 | 0.16675 | -0.0146 | -2.6555
-13 | -0.4236 | 0.15956 | -0.0167 | -2.6548
-12.5 | -0.4055 | 0.1525 | -0.0197 | -2.659
-12 | -0.3885 | 0.14522 | -0.0227 | -2.6753
-11.5 | -0.373 | 0.13777 | -0.0257 | -2.7074
-11 | -0.3613 | 0.12906 | -0.03 | -2.7995
-10.5 | -0.3502 | 0.12119 | -0.0329 | -2.8897
-10 | -0.3418 | 0.11388 | -0.0343 | -3.0014
-9.5 | -0.3322 | 0.10818 | -0.0347 | -3.0708
-9 | -0.329 | 0.10237 | -0.0345 | -3.2138
-8.5 | -0.3336 | 0.09669 | -0.0331 | -3.4502
-7.5 | -0.2968 | 0.07569 | -0.0515 | -3.9213
-7 | -0.2737 | 0.06543 | -0.0633 | -4.1831
-6.5 | -0.2495 | 0.05186 | -0.0827 | -4.811
-6 | -0.2139 | 0.02887 | -0.1213 | -7.4091
-5.5 | -0.1487 | 0.01574 | -0.1379 | -9.4473
-5 | -0.0693 | 0.01118 | -0.1412 | -6.1986
-4.5 | 0.009 | 0.0092 | -0.1423 | 0.97826
-4 | 0.0848 | 0.00817 | -0.1427 | 10.3794
-3.5 | 0.159 | 0.00743 | -0.1432 | 21.3997
-3 | 0.2318 | 0.00694 | -0.1436 | 33.4006
-2.5 | 0.3034 | 0.0066 | -0.1441 | 45.9697
-2 | 0.3743 | 0.0064 | -0.1445 | 58.4844
-1.5 | 0.4441 | 0.00635 | -0.1448 | 69.937
-1 | 0.5133 | 0.00639 | -0.145 | 80.3286
-0.5 | 0.582 | 0.0065 | -0.1452 | 89.5385
0.5 | 0.7176 | 0.00697 | -0.1452 | 102.9555
1 | 0.7845 | 0.00732 | -0.1449 | 107.1721
1.5 | 0.8512 | 0.0077 | -0.1444 | 110.5455
2 | 0.9174 | 0.00813 | -0.1438 | 112.8413
2.5 | 0.983 | 0.00859 | -0.1428 | 114.4354
3 | 1.0477 | 0.00906 | -0.1415 | 115.6402
3.5 | 1.1088 | 0.0095 | -0.1391 | 116.7158
4 | 1.165 | 0.00991 | -0.1355 | 117.558
4.5 | 1.2315 | 0.01061 | -0.134 | 116.0697
5 | 1.297 | 0.01138 | -0.132 | 113.9719
5.5 | 1.3612 | 0.01225 | -0.1294 | 111.1184
6 | 1.4235 | 0.01325 | -0.1263 | 107.434
6.5 | 1.4833 | 0.0144 | -0.1224 | 103.0069
7 | 1.5389 | 0.01577 | -0.1177 | 97.584
7.5 | 1.5887 | 0.01736 | -0.1118 | 91.515
8 | 1.6263 | 0.01926 | -0.1041 | 84.4393
8.5 | 1.6533 | 0.02192 | -0.0955 | 75.4243
9 | 1.6637 | 0.02598 | -0.0864 | 64.0377
9.5 | 1.6585 | 0.03182 | -0.0787 | 52.1213
10 | 1.6362 | 0.04021 | -0.0743 | 40.6914
10.5 | 1.6028 | 0.05121 | -0.0743 | 31.2986
11 | 1.5619 | 0.06422 | -0.0777 | 24.3211
11.5 | 1.5175 | 0.07831 | -0.0828 | 19.3781
12 | 1.4728 | 0.09284 | -0.0887 | 15.8639
12.5 | 1.43 | 0.10752 | -0.0953 | 13.2999
13 | 1.3918 | 0.12221 | -0.1026 | 11.3886
13.5 | 1.3595 | 0.13694 | -0.1106 | 9.9277
14 | 1.3327 | 0.15165 | -0.1194 | 8.788

## 49. Re 2M Mach 0.00 (1)
BIGFOIL.COM POLAR EXPORT
EM J18 3510 26 51
EM J18 3510 26 51 |  |  |  | Cl Max: | 1.511 | at alpha= | 9.5 | deg
JavaFoil+Calcfoil stall+Eppler ext transition |  |  |  | L/D Max: | 91.365 | at alpha= | 6 | deg
Re: | 2000000 |  |  | Cd Min: | 0.00965 | at alpha= | -2.5 | deg
Mach: | 0 |  |  | Cl=0 at alpha= | -5.0345 | deg
|  |  |  | @ Cl=0.1, Cd= | 0.010425
|  |  |  | @ Cl=0.4, Cd= | 0.0097178
|  |  |  | @ Cl=0.6, Cd= | 0.010101
alpha (deg) | Cl | Cd | Cm | Cl/Cd
-17.5 | -0.284 | 0.14333 | -0.053 | -1.983
-17 | -0.296 | 0.13571 | -0.054 | -2.179
-16.5 | -0.307 | 0.12825 | -0.054 | -2.396
-16 | -0.319 | 0.12322 | -0.054 | -2.585
-15.5 | -0.329 | 0.11808 | -0.053 | -2.79
-15 | -0.34 | 0.1108 | -0.054 | -3.068
-14.5 | -0.35 | 0.1051 | -0.054 | -3.326
-14 | -0.358 | 0.09986 | -0.054 | -3.584
-13.5 | -0.365 | 0.09552 | -0.054 | -3.819
-13 | -0.37 | 0.09074 | -0.054 | -4.076
-12.5 | -0.373 | 0.08528 | -0.054 | -4.372
-12 | -0.373 | 0.08064 | -0.055 | -4.627
-11.5 | -0.37 | 0.07682 | -0.054 | -4.818
-11 | -0.364 | 0.07317 | -0.053 | -4.972
-10.5 | -0.354 | 0.06929 | -0.053 | -5.106
-10 | -0.34 | 0.06518 | -0.054 | -5.215
-9.5 | -0.322 | 0.06187 | -0.052 | -5.197
-9 | -0.299 | 0.05841 | -0.053 | -5.122
-8.5 | -0.273 | 0.05534 | -0.051 | -4.925
-8 | -0.244 | 0.05078 | -0.062 | -4.797
-7.5 | -0.259 | 0.01205 | -0.119 | -21.454
-7 | -0.212 | 0.01166 | -0.119 | -18.192
-6.5 | -0.162 | 0.01128 | -0.12 | -14.364
-6 | -0.109 | 0.01103 | -0.12 | -9.886
-5.5 | -0.054 | 0.01084 | -0.12 | -4.947
-5 | 0.004 | 0.01067 | -0.121 | 0.332
-4.5 | 0.062 | 0.01056 | -0.121 | 5.87
-4 | 0.121 | 0.01035 | -0.121 | 11.712
-3.5 | 0.181 | 0.00996 | -0.121 | 18.151
-3 | 0.241 | 0.00971 | -0.122 | 24.773
-2.5 | 0.3 | 0.00965 | -0.122 | 31.142
-2 | 0.36 | 0.00965 | -0.122 | 37.285
-1.5 | 0.419 | 0.00975 | -0.122 | 42.996
-1 | 0.478 | 0.00986 | -0.123 | 48.512
-0.5 | 0.537 | 0.00992 | -0.123 | 54.153
0 | 0.597 | 0.01009 | -0.123 | 59.181
0.5 | 0.656 | 0.0103 | -0.123 | 63.66
1 | 0.715 | 0.01053 | -0.124 | 67.86
1.5 | 0.773 | 0.01088 | -0.124 | 71.104
2 | 0.832 | 0.01111 | -0.124 | 74.864
2.5 | 0.89 | 0.01153 | -0.124 | 77.218
3 | 0.948 | 0.01184 | -0.124 | 80.046
3.5 | 1.005 | 0.01219 | -0.124 | 82.486
4 | 1.063 | 0.01257 | -0.125 | 84.544
4.5 | 1.119 | 0.01292 | -0.125 | 86.612
5 | 1.175 | 0.01334 | -0.125 | 88.067
5.5 | 1.229 | 0.01382 | -0.125 | 88.937
6 | 1.281 | 0.01402 | -0.125 | 91.365
6.5 | 1.329 | 0.01464 | -0.125 | 90.788
7 | 1.373 | 0.0154 | -0.125 | 89.141
7.5 | 1.411 | 0.0163 | -0.126 | 86.589
8 | 1.445 | 0.01762 | -0.126 | 82.021
8.5 | 1.473 | 0.01865 | -0.126 | 78.983
9 | 1.495 | 0.01998 | -0.126 | 74.843
9.5 | 1.511 | 0.02146 | -0.126 | 70.415
10 | 1.507 | 0.0192 | -0.125 | 78.474
10.5 | 1.498 | 0.02325 | -0.125 | 64.433
11 | 1.48 | 0.02469 | -0.124 | 59.948
11.5 | 1.452 | 0.02629 | -0.124 | 55.239
12 | 1.415 | 0.02842 | -0.123 | 49.774
12.5 | 1.365 | 0.03157 | -0.121 | 43.256
13 | 1.309 | 0.03569 | -0.119 | 36.678
13.5 | 1.236 | 0.04409 | -0.115 | 28.04
14 | 1.164 | 0.05452 | -0.11 | 21.358
14.5 | 1.096 | 0.06609 | -0.106 | 16.589

## 50. Re 2M Mach 0.00 (2)
BIGFOIL.COM POLAR EXPORT
EM J18 3510 26 51
EM J18 3510 26 51 |  |  |  | Cl Max: | 1.8723 | at alpha= | 15 | deg
XFOIL ncrit=9 |  |  |  | L/D Max: | 136.934 | at alpha= | 4.5 | deg
Re: | 2000000 |  |  | Cd Min: | 0.14901 | at alpha= | 20 | deg
Mach: | 0 |  |  | Cl=0 at alpha= | -4.7483 | deg
|  |  |  | @ Cl=0.1, Cd= | 0.0060371
|  |  |  | @ Cl=0.4, Cd= | 0.0053281
|  |  |  | @ Cl=0.6, Cd= | 0.0056619
alpha (deg) | Cl | Cd | Cm | Cl/Cd
-11 | -0.7394 | 0.03149 | -0.0878 | -23.4805
-10.5 | -0.6826 | 0.02157 | -0.104 | -31.6458
-10 | -0.6232 | 0.01775 | -0.1092 | -35.1099
-9.5 | -0.5593 | 0.01528 | -0.1132 | -36.6034
-9 | -0.4953 | 0.01341 | -0.1164 | -36.9351
-8.5 | -0.432 | 0.01193 | -0.119 | -36.2112
-8 | -0.3757 | 0.01074 | -0.1197 | -34.9814
-7.5 | -0.3189 | 0.00982 | -0.1201 | -32.4745
-7 | -0.2625 | 0.00906 | -0.1203 | -28.9735
-6.5 | -0.205 | 0.0084 | -0.1207 | -24.4048
-6 | -0.1467 | 0.00764 | -0.1212 | -19.2016
-5.5 | -0.0888 | 0.00725 | -0.1215 | -12.2483
-5 | -0.0296 | 0.00677 | -0.1221 | -4.3722
-4.5 | 0.0292 | 0.00641 | -0.1226 | 4.5554
-4 | 0.0884 | 0.00609 | -0.1232 | 14.5156
-3.5 | 0.1476 | 0.00582 | -0.1238 | 25.3608
-3 | 0.2071 | 0.00557 | -0.1246 | 37.1813
-2.5 | 0.2663 | 0.00541 | -0.1253 | 49.2237
-2 | 0.3254 | 0.00533 | -0.126 | 61.0507
-1.5 | 0.3842 | 0.00532 | -0.1266 | 72.218
-1 | 0.443 | 0.00535 | -0.1272 | 82.8037
-0.5 | 0.5014 | 0.00542 | -0.1277 | 92.5092
0 | 0.5595 | 0.00555 | -0.1282 | 100.8108
0.5 | 0.6174 | 0.00571 | -0.1286 | 108.1261
1 | 0.6749 | 0.00591 | -0.129 | 114.1963
1.5 | 0.732 | 0.00615 | -0.1293 | 119.0244
2 | 0.7888 | 0.00641 | -0.1295 | 123.0577
2.5 | 0.8452 | 0.0067 | -0.1296 | 126.1493
3 | 0.9012 | 0.00701 | -0.1297 | 128.5592
3.5 | 0.9566 | 0.00732 | -0.1296 | 130.6831
4 | 1.0113 | 0.0076 | -0.1294 | 133.0658
4.5 | 1.0585 | 0.00773 | -0.1274 | 136.934
5 | 1.1135 | 0.00818 | -0.1273 | 136.1247
5.5 | 1.1677 | 0.00868 | -0.1272 | 134.5276
6 | 1.2212 | 0.00922 | -0.1269 | 132.4512
6.5 | 1.2741 | 0.00979 | -0.1265 | 130.143
7 | 1.3262 | 0.01041 | -0.126 | 127.3967
7.5 | 1.3769 | 0.01115 | -0.1253 | 123.4888
8 | 1.4264 | 0.01197 | -0.1244 | 119.1646
8.5 | 1.4753 | 0.01278 | -0.1234 | 115.4382
9 | 1.5222 | 0.01375 | -0.1221 | 110.7055
9.5 | 1.5687 | 0.01466 | -0.1207 | 107.0055
10 | 1.6137 | 0.01564 | -0.1191 | 103.1777
10.5 | 1.6567 | 0.01672 | -0.1172 | 99.0849
11 | 1.6977 | 0.01785 | -0.1151 | 95.1092
11.5 | 1.7364 | 0.01904 | -0.1125 | 91.1975
12 | 1.7706 | 0.02044 | -0.1093 | 86.6243
12.5 | 1.8024 | 0.0217 | -0.1058 | 83.0599
13 | 1.82 | 0.0234 | -0.0999 | 77.7778
13.5 | 1.838 | 0.02519 | -0.0946 | 72.9655
14 | 1.8548 | 0.02723 | -0.0898 | 68.116
14.5 | 1.8668 | 0.02984 | -0.0851 | 62.5603
15 | 1.8723 | 0.03325 | -0.0806 | 56.3098
15.5 | 1.8649 | 0.0383 | -0.0765 | 48.6919
16 | 1.8638 | 0.04331 | -0.0741 | 43.0339
16.5 | 1.8586 | 0.04933 | -0.0728 | 37.6769
17 | 1.8442 | 0.05715 | -0.0729 | 32.2695
17.5 | 1.8234 | 0.06668 | -0.0746 | 27.3455
18 | 1.7912 | 0.07866 | -0.078 | 22.7714
18.5 | 1.7464 | 0.09341 | -0.0832 | 18.6961
19 | 1.6921 | 0.11052 | -0.0902 | 15.3104
19.5 | 1.6305 | 0.12974 | -0.0992 | 12.5674
20 | 1.5736 | 0.14901 | -0.1094 | 10.5604

## 51. Re 2M Mach 0.10 (1)
BIGFOIL.COM POLAR EXPORT
EM J18 3510 26 51
EM J18 3510 26 51 |  |  |  | Cl Max: | 1.511 | at alpha= | 9.5 | deg
JavaFoil+Calcfoil stall+Eppler ext transition |  |  |  | L/D Max: | 90.425 | at alpha= | 6.5 | deg
Re: | 2000000 |  |  | Cd Min: | 0.00968 | at alpha= | -2 | deg
Mach: | 0.1 |  |  | Cl=0 at alpha= | -5.0345 | deg
|  |  |  | @ Cl=0.1, Cd= | 0.010417
|  |  |  | @ Cl=0.4, Cd= | 0.0097509
|  |  |  | @ Cl=0.6, Cd= | 0.01013
alpha (deg) | Cl | Cd | Cm | Cl/Cd
-17 | -0.256 | 0.1374 | -0.053 | -1.864
-16.5 | -0.269 | 0.12984 | -0.053 | -2.074
-16 | -0.283 | 0.12419 | -0.054 | -2.276
-15.5 | -0.296 | 0.11765 | -0.054 | -2.515
-15 | -0.309 | 0.11216 | -0.054 | -2.751
-14.5 | -0.321 | 0.10632 | -0.054 | -3.016
-14 | -0.332 | 0.10112 | -0.054 | -3.281
-13.5 | -0.341 | 0.09553 | -0.054 | -3.573
-13 | -0.349 | 0.09134 | -0.053 | -3.822
-12.5 | -0.355 | 0.08634 | -0.055 | -4.112
-12 | -0.358 | 0.08233 | -0.052 | -4.343
-11.5 | -0.358 | 0.07736 | -0.053 | -4.623
-11 | -0.354 | 0.07366 | -0.052 | -4.801
-10.5 | -0.346 | 0.06947 | -0.053 | -4.982
-10 | -0.334 | 0.06555 | -0.054 | -5.1
-9.5 | -0.318 | 0.06204 | -0.053 | -5.12
-9 | -0.297 | 0.05853 | -0.053 | -5.07
-8.5 | -0.271 | 0.05548 | -0.052 | -4.886
-8 | -0.242 | 0.05167 | -0.059 | -4.688
-7.5 | -0.25 | 0.01212 | -0.116 | -20.652
-7 | -0.212 | 0.01169 | -0.12 | -18.165
-6.5 | -0.162 | 0.01133 | -0.12 | -14.333
-6 | -0.109 | 0.01107 | -0.121 | -9.883
-5.5 | -0.054 | 0.01089 | -0.121 | -4.945
-5 | 0.004 | 0.01071 | -0.121 | 0.332
-4.5 | 0.062 | 0.01055 | -0.121 | 5.899
-4 | 0.122 | 0.01034 | -0.122 | 11.784
-3.5 | 0.182 | 0.01007 | -0.122 | 18.045
-3 | 0.242 | 0.00971 | -0.122 | 24.9
-2.5 | 0.302 | 0.0097 | -0.123 | 31.12
-2 | 0.362 | 0.00968 | -0.123 | 37.374
-1.5 | 0.421 | 0.00979 | -0.123 | 43.055
-1 | 0.481 | 0.0099 | -0.123 | 48.568
-0.5 | 0.54 | 0.00994 | -0.123 | 54.333
0 | 0.6 | 0.01013 | -0.124 | 59.241
0.5 | 0.659 | 0.01033 | -0.124 | 63.822
1 | 0.718 | 0.01056 | -0.124 | 68.006
1.5 | 0.777 | 0.01093 | -0.124 | 71.084
2 | 0.836 | 0.01116 | -0.125 | 74.908
2.5 | 0.894 | 0.01157 | -0.125 | 77.323
3 | 0.953 | 0.0119 | -0.125 | 80.081
3.5 | 1.01 | 0.01226 | -0.125 | 82.399
4 | 1.068 | 0.01263 | -0.125 | 84.572
4.5 | 1.124 | 0.01297 | -0.125 | 86.716
5 | 1.18 | 0.01342 | -0.126 | 87.948
5.5 | 1.235 | 0.01386 | -0.126 | 89.06
6 | 1.287 | 0.01426 | -0.126 | 90.279
6.5 | 1.335 | 0.01477 | -0.126 | 90.425
7 | 1.378 | 0.0155 | -0.126 | 88.908
7.5 | 1.416 | 0.01644 | -0.126 | 86.144
8 | 1.449 | 0.01776 | -0.126 | 81.594
8.5 | 1.476 | 0.0189 | -0.126 | 78.096
9 | 1.497 | 0.02025 | -0.127 | 73.933
9.5 | 1.511 | 0.02185 | -0.127 | 69.14
10 | 1.502 | 0.01952 | -0.126 | 76.949
10.5 | 1.49 | 0.02366 | -0.125 | 62.96
11 | 1.467 | 0.02515 | -0.125 | 58.32
11.5 | 1.433 | 0.02699 | -0.124 | 53.107
12 | 1.388 | 0.02951 | -0.123 | 47.026
12.5 | 1.331 | 0.03307 | -0.121 | 40.257
13 | 1.267 | 0.03811 | -0.118 | 33.235
13.5 | 1.185 | 0.04835 | -0.113 | 24.516
14 | 1.11 | 0.05957 | -0.109 | 18.635
14.5 | 1.034 | 0.0739 | -0.103 | 13.997

## 52. Re 2M Mach 0.10 (2)
BIGFOIL.COM POLAR EXPORT
EM J18 3510 26 51
EM J18 3510 26 51 |  |  |  | Cl Max: | 1.8591 | at alpha= | 14.5 | deg
XFOIL ncrit=9 |  |  |  | L/D Max: | 136.864 | at alpha= | 4.5 | deg
Re: | 2000000 |  |  | Cd Min: | 0.14576 | at alpha= | 19.5 | deg
Mach: | 0.1 |  |  | Cl=0 at alpha= | -4.742 | deg
|  |  |  | @ Cl=0.1, Cd= | 0.0060574
|  |  |  | @ Cl=0.4, Cd= | 0.005337
|  |  |  | @ Cl=0.6, Cd= | 0.0056792
alpha (deg) | Cl | Cd | Cm | Cl/Cd
-11 | -0.713 | 0.05588 | -0.0512 | -12.7595
-10.5 | -0.6873 | 0.02588 | -0.0997 | -26.5572
-10 | -0.6293 | 0.01968 | -0.1084 | -31.9766
-9.5 | -0.5653 | 0.01645 | -0.1133 | -34.3647
-9 | -0.5008 | 0.01419 | -0.1169 | -35.2925
-8.5 | -0.4375 | 0.01246 | -0.1194 | -35.1124
-8 | -0.3804 | 0.0111 | -0.1202 | -34.2703
-7.5 | -0.3229 | 0.01005 | -0.1207 | -32.1294
-7 | -0.266 | 0.00923 | -0.1209 | -28.8191
-6.5 | -0.2077 | 0.00849 | -0.1213 | -24.4641
-6 | -0.1487 | 0.00769 | -0.1219 | -19.3368
-5.5 | -0.0902 | 0.00729 | -0.1222 | -12.3731
-5 | -0.0307 | 0.00682 | -0.1227 | -4.5015
-4.5 | 0.0288 | 0.00644 | -0.1232 | 4.472
-4 | 0.0884 | 0.00611 | -0.1238 | 14.4681
-3.5 | 0.148 | 0.00584 | -0.1245 | 25.3425
-3 | 0.2079 | 0.00558 | -0.1252 | 37.2581
-2.5 | 0.2675 | 0.00543 | -0.1259 | 49.2634
-2 | 0.327 | 0.00535 | -0.1266 | 61.1215
-1.5 | 0.3863 | 0.00533 | -0.1272 | 72.4765
-1 | 0.4453 | 0.00536 | -0.1278 | 83.0784
-0.5 | 0.5041 | 0.00544 | -0.1283 | 92.6654
0 | 0.5626 | 0.00557 | -0.1288 | 101.0054
0.5 | 0.6208 | 0.00574 | -0.1292 | 108.1533
1 | 0.6787 | 0.00593 | -0.1296 | 114.4519
1.5 | 0.7361 | 0.00618 | -0.1298 | 119.11
2 | 0.7933 | 0.00644 | -0.13 | 123.1832
2.5 | 0.85 | 0.00674 | -0.1302 | 126.1128
3 | 0.9064 | 0.00705 | -0.1302 | 128.5674
3.5 | 0.9622 | 0.00738 | -0.1301 | 130.3794
4 | 1.0172 | 0.00766 | -0.1299 | 132.7937
4.5 | 1.0648 | 0.00778 | -0.1278 | 136.8638
5 | 1.1202 | 0.00823 | -0.1278 | 136.1118
5.5 | 1.1749 | 0.00873 | -0.1275 | 134.5819
6 | 1.2288 | 0.00928 | -0.1272 | 132.4138
6.5 | 1.2819 | 0.00989 | -0.1267 | 129.6158
7 | 1.3345 | 0.01051 | -0.1261 | 126.9743
7.5 | 1.3855 | 0.01126 | -0.1253 | 123.0462
8 | 1.4355 | 0.01209 | -0.1244 | 118.7345
8.5 | 1.4843 | 0.01296 | -0.1232 | 114.5293
9 | 1.5318 | 0.01391 | -0.1218 | 110.1222
9.5 | 1.5783 | 0.01488 | -0.1203 | 106.0685
10 | 1.6229 | 0.01593 | -0.1184 | 101.877
10.5 | 1.6654 | 0.01709 | -0.1163 | 97.4488
11 | 1.7058 | 0.0183 | -0.1138 | 93.2131
11.5 | 1.7442 | 0.01952 | -0.111 | 89.3545
12 | 1.7782 | 0.02089 | -0.1076 | 85.1221
12.5 | 1.804 | 0.02237 | -0.1028 | 80.6437
13 | 1.8193 | 0.02427 | -0.0965 | 74.9609
13.5 | 1.8377 | 0.02618 | -0.0915 | 70.1948
14 | 1.8516 | 0.0286 | -0.0865 | 64.7413
14.5 | 1.8591 | 0.03179 | -0.0817 | 58.4807
15 | 1.8528 | 0.03662 | -0.0771 | 50.5953
15.5 | 1.8526 | 0.04145 | -0.0743 | 44.6948
16 | 1.8471 | 0.04742 | -0.0726 | 38.9519
16.5 | 1.8346 | 0.05491 | -0.0723 | 33.411
17 | 1.8122 | 0.06459 | -0.0738 | 28.057
17.5 | 1.7815 | 0.0763 | -0.077 | 23.3486
18 | 1.7382 | 0.09076 | -0.0821 | 19.1516
18.5 | 1.6836 | 0.10786 | -0.0891 | 15.6091
19 | 1.625 | 0.12635 | -0.0975 | 12.8611
19.5 | 1.5667 | 0.14576 | -0.1076 | 10.7485

## 53. Re 2M Mach 0.25 (1)
BIGFOIL.COM POLAR EXPORT
EM J18 3510 26 51
EM J18 3510 26 51 |  |  |  | Cl Max: | 1.496 | at alpha= | 9 | deg
JavaFoil+Calcfoil stall+Eppler ext transition |  |  |  | L/D Max: | 89.007 | at alpha= | 6.5 | deg
Re: | 2000000 |  |  | Cd Min: | 0.00977 | at alpha= | -2 | deg
Mach: | 0.25 |  |  | Cl=0 at alpha= | -5.0339 | deg
|  |  |  | @ Cl=0.1, Cd= | 0.010592
|  |  |  | @ Cl=0.4, Cd= | 0.0098113
|  |  |  | @ Cl=0.6, Cd= | 0.010209
alpha (deg) | Cl | Cd | Cm | Cl/Cd
-15 | -0.058 | 0.11736 | -0.056 | -0.49
-14.5 | -0.055 | 0.11017 | -0.056 | -0.496
-14 | -0.052 | 0.10459 | -0.055 | -0.495
-13.5 | -0.087 | 0.10102 | -0.054 | -0.863
-13 | -0.147 | 0.09468 | -0.055 | -1.556
-12.5 | -0.187 | 0.0897 | -0.054 | -2.083
-12 | -0.219 | 0.08479 | -0.053 | -2.583
-11.5 | -0.245 | 0.08014 | -0.053 | -3.058
-11 | -0.265 | 0.07597 | -0.052 | -3.486
-10.5 | -0.278 | 0.0717 | -0.053 | -3.878
-10 | -0.284 | 0.0678 | -0.053 | -4.19
-9.5 | -0.283 | 0.06347 | -0.053 | -4.454
-9 | -0.274 | 0.05991 | -0.054 | -4.571
-8.5 | -0.258 | 0.05626 | -0.053 | -4.577
-8 | -0.234 | 0.05328 | -0.053 | -4.4
-7.5 | -0.205 | 0.0503 | -0.053 | -4.08
-7 | -0.205 | 0.01215 | -0.119 | -16.9
-6.5 | -0.164 | 0.01158 | -0.124 | -14.146
-6 | -0.111 | 0.01135 | -0.124 | -9.785
-5.5 | -0.055 | 0.01107 | -0.124 | -4.961
-5 | 0.004 | 0.01084 | -0.125 | 0.336
-4.5 | 0.064 | 0.01068 | -0.125 | 5.977
-4 | 0.125 | 0.01053 | -0.125 | 11.865
-3.5 | 0.187 | 0.01019 | -0.125 | 18.31
-3 | 0.248 | 0.00984 | -0.126 | 25.242
-2.5 | 0.31 | 0.00984 | -0.126 | 31.533
-2 | 0.372 | 0.00977 | -0.126 | 38.063
-1.5 | 0.433 | 0.00986 | -0.126 | 43.916
-1 | 0.494 | 0.00999 | -0.127 | 49.463
-0.5 | 0.555 | 0.01012 | -0.127 | 54.863
0 | 0.616 | 0.01024 | -0.127 | 60.19
0.5 | 0.677 | 0.0105 | -0.127 | 64.509
1 | 0.738 | 0.01071 | -0.128 | 68.927
1.5 | 0.798 | 0.0111 | -0.128 | 71.933
2 | 0.859 | 0.01141 | -0.128 | 75.286
2.5 | 0.919 | 0.0118 | -0.128 | 77.862
3 | 0.978 | 0.01216 | -0.128 | 80.484
3.5 | 1.038 | 0.01257 | -0.129 | 82.548
4 | 1.096 | 0.01294 | -0.129 | 84.729
4.5 | 1.154 | 0.01333 | -0.129 | 86.622
5 | 1.211 | 0.01379 | -0.129 | 87.823
5.5 | 1.267 | 0.0143 | -0.129 | 88.552
6 | 1.319 | 0.01486 | -0.129 | 88.809
6.5 | 1.367 | 0.01536 | -0.129 | 89.007
7 | 1.408 | 0.01628 | -0.13 | 86.456
7.5 | 1.442 | 0.01728 | -0.13 | 83.453
8 | 1.469 | 0.02041 | -0.13 | 71.998
8.5 | 1.487 | 0.02041 | -0.13 | 72.873
9 | 1.496 | 0.02204 | -0.13 | 67.872
9.5 | 1.481 | 0.02301 | -0.129 | 64.373
10 | 1.455 | 0.0245 | -0.129 | 59.375
10.5 | 1.41 | 0.02635 | -0.128 | 53.523
11 | 1.347 | 0.02879 | -0.126 | 46.799
11.5 | 1.264 | 0.03246 | -0.124 | 38.942
12 | 1.156 | 0.03988 | -0.12 | 28.972
12.5 | 1.028 | 0.05413 | -0.112 | 18.998
13 | 0.896 | 0.07624 | -0.1 | 11.749
13.5 | 0.788 | 0.08899 | -0.095 | 8.855
14 | 0.678 | 0.10341 | -0.087 | 6.554

## 54. Re 2M Mach 0.25 (2)
BIGFOIL.COM POLAR EXPORT
EM J18 3510 26 51
EM J18 3510 26 51 |  |  |  | Cl Max: | 1.8088 | at alpha= | 13 | deg
XFOIL ncrit=9 |  |  |  | L/D Max: | 136.779 | at alpha= | 4.5 | deg
Re: | 2000000 |  |  | Cd Min: | 0.15706 | at alpha= | 18 | deg
Mach: | 0.25 |  |  | Cl=0 at alpha= | -4.7103 | deg
|  |  |  | @ Cl=0.1, Cd= | 0.0061926
|  |  |  | @ Cl=0.4, Cd= | 0.0054418
|  |  |  | @ Cl=0.6, Cd= | 0.0057514
alpha (deg) | Cl | Cd | Cm | Cl/Cd
-10 | -0.3958 | 0.10009 | -0.032 | -3.9544
-9.5 | -0.4026 | 0.08987 | -0.036 | -4.4798
-9 | -0.5221 | 0.03135 | -0.1009 | -16.6539
-8.5 | -0.4659 | 0.01898 | -0.1187 | -24.5469
-8 | -0.4073 | 0.01463 | -0.1221 | -27.8401
-7.5 | -0.3467 | 0.01207 | -0.1235 | -28.7241
-7 | -0.2861 | 0.01048 | -0.124 | -27.2996
-6.5 | -0.2237 | 0.00924 | -0.1247 | -24.21
-6 | -0.161 | 0.00829 | -0.1252 | -19.421
-5.5 | -0.0984 | 0.00751 | -0.1258 | -13.1025
-5 | -0.0361 | 0.00701 | -0.1262 | -5.1498
-4.5 | 0.0262 | 0.00659 | -0.1267 | 3.9757
-4 | 0.0881 | 0.00625 | -0.1271 | 14.096
-3.5 | 0.1503 | 0.00595 | -0.1278 | 25.2605
-3 | 0.2124 | 0.00569 | -0.1285 | 37.3286
-2.5 | 0.2743 | 0.00553 | -0.1292 | 49.6022
-2 | 0.3359 | 0.00545 | -0.1298 | 61.633
-1.5 | 0.3972 | 0.00544 | -0.1305 | 73.0147
-1 | 0.4583 | 0.00548 | -0.1311 | 83.6314
-0.5 | 0.5191 | 0.00556 | -0.1316 | 93.3633
0 | 0.5795 | 0.00569 | -0.1321 | 101.8453
0.5 | 0.6396 | 0.00587 | -0.1325 | 108.9608
1 | 0.6994 | 0.00608 | -0.1328 | 115.0329
1.5 | 0.7588 | 0.00634 | -0.133 | 119.6845
2 | 0.8179 | 0.00662 | -0.1331 | 123.5498
2.5 | 0.8767 | 0.00693 | -0.1332 | 126.5079
3 | 0.9352 | 0.00725 | -0.1331 | 128.9931
3.5 | 0.9931 | 0.0076 | -0.1329 | 130.6711
4 | 1.0505 | 0.0079 | -0.1326 | 132.9747
4.5 | 1.0997 | 0.00804 | -0.1302 | 136.7786
5 | 1.1573 | 0.00852 | -0.1299 | 135.8333
5.5 | 1.2141 | 0.00907 | -0.1294 | 133.8589
6 | 1.2702 | 0.00968 | -0.1287 | 131.219
6.5 | 1.3257 | 0.01032 | -0.1278 | 128.4593
7 | 1.3802 | 0.01104 | -0.1268 | 125.0181
7.5 | 1.4331 | 0.01189 | -0.1254 | 120.5299
8 | 1.4844 | 0.01285 | -0.1238 | 115.5175
8.5 | 1.5343 | 0.01389 | -0.1218 | 110.4608
9 | 1.5826 | 0.015 | -0.1196 | 105.5067
9.5 | 1.6285 | 0.01624 | -0.1169 | 100.2771
10 | 1.6722 | 0.01755 | -0.1138 | 95.2821
10.5 | 1.7124 | 0.01897 | -0.1102 | 90.2688
11 | 1.7468 | 0.0206 | -0.1057 | 84.7961
11.5 | 1.7713 | 0.02229 | -0.0996 | 79.4661
12 | 1.7854 | 0.02462 | -0.0925 | 72.5183
12.5 | 1.8003 | 0.0272 | -0.0865 | 66.1875
13 | 1.8088 | 0.03056 | -0.0808 | 59.1885
13.5 | 1.8083 | 0.03512 | -0.0759 | 51.4892
14 | 1.7909 | 0.04204 | -0.0722 | 42.5999
14.5 | 1.7744 | 0.04997 | -0.0711 | 35.5093
15 | 1.7509 | 0.0598 | -0.0722 | 29.2793
15.5 | 1.716 | 0.07233 | -0.0758 | 23.7246
16 | 1.6697 | 0.08739 | -0.0814 | 19.1063
16.5 | 1.617 | 0.10407 | -0.0882 | 15.5376
17 | 1.5607 | 0.12193 | -0.0964 | 12.8
17.5 | 1.5101 | 0.13966 | -0.1054 | 10.8127
18 | 1.4658 | 0.15706 | -0.1152 | 9.3327

## 55. Re 2M Mach 0.50 (1)
BIGFOIL.COM POLAR EXPORT
EM J18 3510 26 51
EM J18 3510 26 51 |  |  |  | Cl Max: | 1.485 | at alpha= | 7 | deg
JavaFoil+Calcfoil stall+Eppler ext transition |  |  |  | L/D Max: | 84.761 | at alpha= | 5 | deg
Re: | 2000000 |  |  | Cd Min: | 0.01033 | at alpha= | -2.5 | deg
Mach: | 0.5 |  |  | Cl=0 at alpha= | -5.0408 | deg
|  |  |  | @ Cl=0.1, Cd= | 0.011276
|  |  |  | @ Cl=0.4, Cd= | 0.010353
|  |  |  | @ Cl=0.6, Cd= | 0.010665
alpha (deg) | Cl | Cd | Cm | Cl/Cd
-20 | -0.816 | 0.1806 | -0.072 | -4.519
-19.5 | -0.789 | 0.17521 | -0.072 | -4.505
-19 | -0.763 | 0.16784 | -0.072 | -4.545
-18.5 | -0.736 | 0.16404 | -0.072 | -4.487
-18 | -0.71 | 0.16336 | -0.073 | -4.347
-17.5 | -0.681 | 0.1564 | -0.07 | -4.356
-17 | -0.654 | 0.17532 | -0.068 | -3.728
-16.5 | -0.627 | 0.14523 | -0.068 | -4.315
-16 | -0.6 | 0.13905 | -0.068 | -4.313
-15.5 | -0.573 | 0.13526 | -0.069 | -4.235
-15 | -0.545 | 0.12978 | -0.068 | -4.203
-14.5 | -0.518 | 0.12511 | -0.065 | -4.138
-14 | -0.491 | 0.1193 | -0.065 | -4.113
-13.5 | -0.464 | 0.11558 | -0.066 | -4.011
-13 | -0.436 | 0.11204 | -0.066 | -3.896
-12.5 | -0.409 | 0.10597 | -0.063 | -3.856
-12 | -0.382 | 0.10498 | -0.063 | -3.634
-11.5 | -0.354 | 0.10188 | -0.064 | -3.478
-11 | -0.327 | 0.0886 | -0.061 | -3.688
-10.5 | -0.3 | 0.07502 | -0.062 | -3.994
-10 | -0.272 | 0.11153 | -0.059 | -2.439
-9.5 | -0.245 | 0.07127 | -0.059 | -3.433
-9 | -0.217 | 0.06232 | -0.06 | -3.489
-8.5 | -0.19 | 0.06061 | -0.06 | -3.137
-8 | -0.163 | 0.05651 | -0.058 | -2.878
-7.5 | -0.135 | 0.05384 | -0.058 | -2.513
-7 | -0.108 | 0.0498 | -0.056 | -2.166
-6.5 | -0.081 | 0.04747 | -0.059 | -1.697
-6 | -0.081 | 0.04406 | -0.065 | -1.834
-5.5 | -0.045 | 0.04229 | -0.054 | -1.076
-5 | 0.004 | 0.01166 | -0.139 | 0.336
-4.5 | 0.07 | 0.01135 | -0.14 | 6.178
-4 | 0.139 | 0.01118 | -0.14 | 12.401
-3.5 | 0.208 | 0.0109 | -0.14 | 19.078
-3 | 0.277 | 0.01055 | -0.14 | 26.271
-2.5 | 0.347 | 0.01033 | -0.141 | 33.549
-2 | 0.415 | 0.01036 | -0.141 | 40.103
-1.5 | 0.484 | 0.01048 | -0.141 | 46.135
-1 | 0.552 | 0.01058 | -0.142 | 52.173
-0.5 | 0.62 | 0.0107 | -0.142 | 57.969
0 | 0.689 | 0.011 | -0.142 | 62.617
0.5 | 0.757 | 0.0112 | -0.142 | 67.524
1 | 0.824 | 0.01163 | -0.143 | 70.891
1.5 | 0.891 | 0.01198 | -0.143 | 74.386
2 | 0.958 | 0.01244 | -0.143 | 77.026
2.5 | 1.025 | 0.01293 | -0.143 | 79.263
3 | 1.091 | 0.01338 | -0.143 | 81.509
3.5 | 1.156 | 0.0139 | -0.144 | 83.159
4 | 1.22 | 0.01446 | -0.144 | 84.364
4.5 | 1.283 | 0.01516 | -0.144 | 84.622
5 | 1.343 | 0.01585 | -0.144 | 84.761
5.5 | 1.4 | 0.01669 | -0.144 | 83.881
6 | 1.449 | 0.01784 | -0.145 | 81.237
6.5 | 1.483 | 0.01907 | -0.145 | 77.741
7 | 1.485 | 0.02164 | -0.145 | 68.618
7.5 | 1.416 | 0.02472 | -0.143 | 57.267
8 | 1.078 | 0.02794 | -0.142 | 38.577
8.5 | 0.858 | 0.03526 | -0.135 | 24.326
9 | 0.868 | 0.04051 | -0.131 | 21.433
9.5 | 0.787 | 0.0773 | -0.066 | 10.183
10 | 0.813 | 0.08164 | -0.064 | 9.957
10.5 | 0.84 | 0.09439 | -0.067 | 8.898
11 | 0.866 | 0.10011 | -0.068 | 8.654
11.5 | 0.894 | 0.10335 | -0.071 | 8.646
12 | 0.921 | 0.11023 | -0.073 | 8.351

## 56. Re 2M Mach 0.50 (2)
BIGFOIL.COM POLAR EXPORT
EM J18 3510 26 51
EM J18 3510 26 51 |  |  |  | Cl Max: | 1.7328 | at alpha= | 9 | deg
XFOIL ncrit=9 |  |  |  | L/D Max: | 133.053 | at alpha= | 4.5 | deg
Re: | 2000000 |  |  | Cd Min: | 0.27278 | at alpha= | -20 | deg
Mach: | 0.5 |  |  | Cl=0 at alpha= | -4.5519 | deg
|  |  |  | @ Cl=0.1, Cd= | 0.0067741
|  |  |  | @ Cl=0.4, Cd= | 0.00588
|  |  |  | @ Cl=0.6, Cd= | 0.0061273
alpha (deg) | Cl | Cd | Cm | Cl/Cd
-20 | -0.7288 | 0.27278 | 0.0461 | -2.6718
-19.5 | -0.7052 | 0.26454 | 0.0408 | -2.6658
-19 | -0.6815 | 0.25622 | 0.0357 | -2.6598
-18.5 | -0.6573 | 0.24745 | 0.0306 | -2.6563
-18 | -0.6339 | 0.23885 | 0.0255 | -2.654
-17.5 | -0.611 | 0.23024 | 0.0205 | -2.6538
-17 | -0.5887 | 0.22169 | 0.0156 | -2.6555
-16.5 | -0.5674 | 0.21343 | 0.0113 | -2.6585
-16 | -0.5454 | 0.20608 | 0.0072 | -2.6465
-15.5 | -0.5234 | 0.19855 | 0.003 | -2.6361
-15 | -0.502 | 0.19089 | -0.0011 | -2.6298
-14.5 | -0.4811 | 0.18318 | -0.005 | -2.6264
-14 | -0.4611 | 0.17525 | -0.0088 | -2.6311
-13.5 | -0.4417 | 0.16671 | -0.013 | -2.6495
-13 | -0.424 | 0.15858 | -0.0167 | -2.6737
-12.5 | -0.4071 | 0.15068 | -0.0202 | -2.7018
-12 | -0.3911 | 0.14278 | -0.0234 | -2.7392
-11.5 | -0.3765 | 0.13495 | -0.0265 | -2.7899
-11 | -0.3631 | 0.12711 | -0.0294 | -2.8566
-10.5 | -0.3537 | 0.11899 | -0.0321 | -2.9725
-10 | -0.344 | 0.11241 | -0.0338 | -3.0602
-9.5 | -0.3424 | 0.10521 | -0.0345 | -3.2544
-9 | -0.3337 | 0.09682 | -0.0383 | -3.4466
-8.5 | -0.315 | 0.08729 | -0.0458 | -3.6087
-8 | -0.296 | 0.07731 | -0.0551 | -3.8287
-7.5 | -0.2827 | 0.06701 | -0.0649 | -4.2188
-7 | -0.282 | 0.05707 | -0.0729 | -4.9413
-6.5 | -0.2751 | 0.04154 | -0.0959 | -6.6225
-6 | -0.2312 | 0.02088 | -0.1284 | -11.0728
-5.5 | -0.1522 | 0.01124 | -0.1392 | -13.5409
-5 | -0.07 | 0.00858 | -0.1411 | -8.1585
-4.5 | 0.0081 | 0.00752 | -0.1416 | 1.0771
-4 | 0.0841 | 0.00686 | -0.142 | 12.2595
-3.5 | 0.1581 | 0.00646 | -0.1424 | 24.4737
-3 | 0.2311 | 0.00616 | -0.1429 | 37.5162
-2.5 | 0.3033 | 0.00597 | -0.1436 | 50.804
-2 | 0.3746 | 0.00588 | -0.1442 | 63.7075
-1.5 | 0.4452 | 0.00588 | -0.1448 | 75.7143
-1 | 0.5152 | 0.00595 | -0.1453 | 86.5882
0 | 0.6539 | 0.00624 | -0.1461 | 104.7917
0.5 | 0.7228 | 0.00645 | -0.1464 | 112.062
1 | 0.7913 | 0.00672 | -0.1465 | 117.753
1.5 | 0.8594 | 0.00704 | -0.1463 | 122.0739
2 | 0.9273 | 0.0074 | -0.146 | 125.3108
2.5 | 0.9954 | 0.00777 | -0.1456 | 128.1081
3 | 1.0631 | 0.00819 | -0.1448 | 129.8046
3.5 | 1.1308 | 0.00862 | -0.1438 | 131.1833
4 | 1.1985 | 0.00904 | -0.1425 | 132.5774
4.5 | 1.264 | 0.0095 | -0.1405 | 133.0526
5.5 | 1.3889 | 0.01069 | -0.1344 | 129.9252
6 | 1.4544 | 0.01153 | -0.1316 | 126.1405
6.5 | 1.5179 | 0.01252 | -0.1281 | 121.238
7 | 1.5784 | 0.0137 | -0.1237 | 115.2117
7.5 | 1.6344 | 0.01511 | -0.1184 | 108.1668
8 | 1.6833 | 0.01679 | -0.1118 | 100.2561
8.5 | 1.7155 | 0.01893 | -0.1025 | 90.6233
9 | 1.7328 | 0.02218 | -0.092 | 78.1244
9.5 | 1.7279 | 0.02735 | -0.0817 | 63.1773
10 | 1.7032 | 0.03507 | -0.0746 | 48.5657
10.5 | 1.6669 | 0.04552 | -0.0727 | 36.6191
11 | 1.6239 | 0.05829 | -0.0752 | 27.859
11.5 | 1.5782 | 0.07234 | -0.0801 | 21.8164
12 | 1.5322 | 0.08683 | -0.0859 | 17.646
12.5 | 1.4864 | 0.10157 | -0.0922 | 14.6342
13 | 1.4436 | 0.11641 | -0.0992 | 12.401
13.5 | 1.4066 | 0.13117 | -0.1069 | 10.7235
14 | 1.3752 | 0.14598 | -0.1155 | 9.4205

## 57. Re 3M Mach 0.00 (1)
BIGFOIL.COM POLAR EXPORT
EM J18 3510 26 51
EM J18 3510 26 51 |  |  |  | Cl Max: | 1.516 | at alpha= | 10 | deg
JavaFoil+Calcfoil stall+Eppler ext transition |  |  |  | L/D Max: | 93.201 | at alpha= | 7 | deg
Re: | 3000000 |  |  | Cd Min: | 0.00971 | at alpha= | -3 | deg
Mach: | 0 |  |  | Cl=0 at alpha= | -5.0345 | deg
|  |  |  | @ Cl=0.1, Cd= | 0.010222
|  |  |  | @ Cl=0.4, Cd= | 0.0097364
|  |  |  | @ Cl=0.6, Cd= | 0.010137
alpha (deg) | Cl | Cd | Cm | Cl/Cd
-17 | -0.296 | 0.1308 | -0.057 | -2.267
-16.5 | -0.308 | 0.12454 | -0.058 | -2.473
-16 | -0.319 | 0.11862 | -0.058 | -2.693
-15.5 | -0.33 | 0.11367 | -0.058 | -2.906
-15 | -0.341 | 0.10671 | -0.059 | -3.195
-14.5 | -0.351 | 0.10132 | -0.059 | -3.461
-14 | -0.359 | 0.09629 | -0.06 | -3.731
-13.5 | -0.366 | 0.09123 | -0.06 | -4.014
-13 | -0.371 | 0.08773 | -0.059 | -4.23
-12.5 | -0.375 | 0.08149 | -0.062 | -4.6
-12 | -0.376 | 0.07651 | -0.063 | -4.908
-11.5 | -0.373 | 0.07294 | -0.063 | -5.108
-11 | -0.367 | 0.06832 | -0.066 | -5.373
-10.5 | -0.357 | 0.06441 | -0.066 | -5.546
-10 | -0.344 | 0.06014 | -0.068 | -5.718
-9.5 | -0.328 | 0.05445 | -0.074 | -6.019
-9 | -0.314 | 0.04171 | -0.087 | -7.537
-8.5 | -0.319 | 0.01605 | -0.11 | -19.878
-8 | -0.301 | 0.01197 | -0.119 | -25.153
-7.5 | -0.259 | 0.01149 | -0.119 | -22.507
-7 | -0.212 | 0.0112 | -0.119 | -18.932
-6.5 | -0.162 | 0.01091 | -0.12 | -14.852
-6 | -0.109 | 0.01067 | -0.12 | -10.219
-5.5 | -0.054 | 0.01052 | -0.12 | -5.096
-5 | 0.004 | 0.01039 | -0.121 | 0.341
-4.5 | 0.062 | 0.01037 | -0.121 | 5.978
-4 | 0.121 | 0.01014 | -0.121 | 11.951
-3.5 | 0.181 | 0.00986 | -0.121 | 18.343
-3 | 0.241 | 0.00971 | -0.122 | 24.784
-2.5 | 0.3 | 0.00975 | -0.122 | 30.812
-2 | 0.36 | 0.00975 | -0.122 | 36.928
-1.5 | 0.419 | 0.00973 | -0.122 | 43.104
-1 | 0.478 | 0.00984 | -0.123 | 48.629
-0.5 | 0.537 | 0.00998 | -0.123 | 53.867
0 | 0.597 | 0.01013 | -0.123 | 58.915
0.5 | 0.656 | 0.01027 | -0.123 | 63.851
1 | 0.715 | 0.01051 | -0.124 | 67.991
1.5 | 0.773 | 0.01079 | -0.124 | 71.642
2 | 0.832 | 0.01104 | -0.124 | 75.352
2.5 | 0.89 | 0.01135 | -0.124 | 78.382
3 | 0.948 | 0.01161 | -0.124 | 81.633
3.5 | 1.005 | 0.0119 | -0.124 | 84.479
4 | 1.063 | 0.01222 | -0.125 | 86.959
4.5 | 1.119 | 0.01259 | -0.125 | 88.873
5 | 1.175 | 0.01297 | -0.125 | 90.579
5.5 | 1.229 | 0.01339 | -0.125 | 91.756
6 | 1.281 | 0.01385 | -0.125 | 92.49
6.5 | 1.329 | 0.01439 | -0.125 | 92.384
7 | 1.373 | 0.01473 | -0.125 | 93.201
7.5 | 1.411 | 0.01547 | -0.126 | 91.222
8 | 1.445 | 0.01657 | -0.126 | 87.208
8.5 | 1.473 | 0.01752 | -0.126 | 84.079
9 | 1.495 | 0.01872 | -0.126 | 79.89
9.5 | 1.511 | 0.02002 | -0.126 | 75.487
10 | 1.516 | 0.02112 | -0.126 | 71.79
10.5 | 1.503 | 0.01886 | -0.125 | 79.674
11 | 1.486 | 0.02297 | -0.125 | 64.68
11.5 | 1.459 | 0.02436 | -0.124 | 59.915
12 | 1.424 | 0.02608 | -0.124 | 54.627
12.5 | 1.379 | 0.02844 | -0.122 | 48.496
13 | 1.327 | 0.03135 | -0.121 | 42.333
13.5 | 1.261 | 0.03701 | -0.118 | 34.068
14 | 1.192 | 0.04441 | -0.115 | 26.844
14.5 | 1.124 | 0.05338 | -0.111 | 21.057
15 | 1.055 | 0.06515 | -0.107 | 16.193

## 58. Re 3M Mach 0.00 (2)
BIGFOIL.COM POLAR EXPORT
EM J18 3510 26 51
EM J18 3510 26 51 |  |  |  | Cl Max: | 1.9409 | at alpha= | 16 | deg
XFOIL ncrit=9 |  |  |  | L/D Max: | 143.171 | at alpha= | 5.5 | deg
Re: | 3000000 |  |  | Cd Min: | 0.2052 | at alpha= | -17 | deg
Mach: | 0 |  |  | Cl=0 at alpha= | -4.7365 | deg
|  |  |  | @ Cl=0.1, Cd= | 0.0057255
|  |  |  | @ Cl=0.4, Cd= | 0.0052606
|  |  |  | @ Cl=0.6, Cd= | 0.0055859
alpha (deg) | Cl | Cd | Cm | Cl/Cd
-17 | -0.566 | 0.2052 | 0.0157 | -2.7583
-16.5 | -0.5488 | 0.19788 | 0.012 | -2.7734
-16 | -0.533 | 0.19053 | 0.0084 | -2.7975
-15.5 | -0.5177 | 0.18333 | 0.0049 | -2.8239
-15 | -0.503 | 0.17603 | 0.0016 | -2.8575
-14.5 | -0.4892 | 0.16865 | -0.0017 | -2.9007
-14 | -0.4762 | 0.16118 | -0.0048 | -2.9545
-12 | -0.8415 | 0.02831 | -0.0933 | -29.7245
-11.5 | -0.7856 | 0.02291 | -0.1026 | -34.2907
-11 | -0.7252 | 0.01945 | -0.1083 | -37.2853
-10.5 | -0.6671 | 0.01697 | -0.1117 | -39.3105
-10 | -0.6086 | 0.0149 | -0.1143 | -40.8456
-9.5 | -0.5509 | 0.01333 | -0.116 | -41.3278
-9 | -0.4965 | 0.01202 | -0.1165 | -41.3062
-8.5 | -0.4406 | 0.01093 | -0.1171 | -40.3111
-8 | -0.3843 | 0.00998 | -0.1176 | -38.507
-7.5 | -0.3259 | 0.00891 | -0.1185 | -36.5769
-7 | -0.2671 | 0.00786 | -0.1194 | -33.9822
-6.5 | -0.2081 | 0.00733 | -0.12 | -28.3902
-6 | -0.1495 | 0.00697 | -0.1205 | -21.4491
-5.5 | -0.0903 | 0.00656 | -0.1211 | -13.7652
-5 | -0.0313 | 0.00626 | -0.1216 | -5
-4.5 | 0.0281 | 0.00598 | -0.1223 | 4.699
-4 | 0.0874 | 0.00577 | -0.1229 | 15.1473
-3.5 | 0.1469 | 0.00556 | -0.1236 | 26.4209
-3 | 0.2064 | 0.00542 | -0.1244 | 38.0812
-2.5 | 0.2657 | 0.00533 | -0.1251 | 49.8499
-2 | 0.3251 | 0.00527 | -0.1259 | 61.6888
-1.5 | 0.3844 | 0.00525 | -0.1266 | 73.219
-1 | 0.4432 | 0.00529 | -0.1272 | 83.7807
-0.5 | 0.5018 | 0.00538 | -0.1278 | 93.2714
0 | 0.5602 | 0.00549 | -0.1284 | 102.0401
0.5 | 0.6183 | 0.00563 | -0.1289 | 109.8224
1 | 0.6761 | 0.0058 | -0.1293 | 116.569
1.5 | 0.7335 | 0.00602 | -0.1297 | 121.8439
2 | 0.7907 | 0.00624 | -0.13 | 126.7147
2.5 | 0.8475 | 0.0065 | -0.1302 | 130.3846
3 | 0.904 | 0.00678 | -0.1304 | 133.3333
4.5 | 1.0715 | 0.00761 | -0.1305 | 140.8016
5 | 1.1243 | 0.00787 | -0.1299 | 142.859
5.5 | 1.174 | 0.0082 | -0.1286 | 143.1707
6 | 1.2282 | 0.00866 | -0.1284 | 141.8245
6.5 | 1.2813 | 0.00922 | -0.128 | 138.9696
7 | 1.3333 | 0.00987 | -0.1275 | 135.0861
7.5 | 1.3847 | 0.01053 | -0.1269 | 131.5005
8 | 1.4351 | 0.01126 | -0.1261 | 127.4512
8.5 | 1.4843 | 0.01207 | -0.1252 | 122.9743
9 | 1.5327 | 0.0129 | -0.1241 | 118.814
9.5 | 1.5804 | 0.01371 | -0.1229 | 115.2735
10 | 1.6266 | 0.01461 | -0.1215 | 111.3347
10.5 | 1.6714 | 0.01556 | -0.1199 | 107.4165
11 | 1.7147 | 0.01654 | -0.118 | 103.6699
11.5 | 1.7558 | 0.01761 | -0.1158 | 99.7047
12 | 1.7945 | 0.01873 | -0.1133 | 95.8089
12.5 | 1.8303 | 0.01992 | -0.1104 | 91.8825
13 | 1.8616 | 0.02115 | -0.1067 | 88.0189
13.5 | 1.8806 | 0.02266 | -0.1009 | 82.9921
14 | 1.8957 | 0.02454 | -0.0952 | 77.2494
14.5 | 1.9131 | 0.02647 | -0.0904 | 72.2743
15 | 1.9271 | 0.02883 | -0.0859 | 66.8436
15.5 | 1.9366 | 0.03179 | -0.0816 | 60.9185
16 | 1.9409 | 0.03552 | -0.0778 | 54.6425
16.5 | 1.9398 | 0.04022 | -0.0748 | 48.2297
17 | 1.9308 | 0.04629 | -0.0728 | 41.711
17.5 | 1.9129 | 0.05417 | -0.0723 | 35.3129
18 | 1.8848 | 0.06441 | -0.0737 | 29.2625
18.5 | 1.8457 | 0.07717 | -0.077 | 23.9173
19 | 1.7989 | 0.09196 | -0.0821 | 19.5618
19.5 | 1.7438 | 0.10886 | -0.0889 | 16.0187
20 | 1.6862 | 0.12686 | -0.097 | 13.2918

## 59. Re 3M Mach 0.10 (1)
BIGFOIL.COM POLAR EXPORT
EM J18 3510 26 51
EM J18 3510 26 51 |  |  |  | Cl Max: | 1.513 | at alpha= | 10 | deg
JavaFoil+Calcfoil stall+Eppler ext transition |  |  |  | L/D Max: | 93.069 | at alpha= | 7 | deg
Re: | 3000000 |  |  | Cd Min: | 0.00974 | at alpha= | -3 | deg
Mach: | 0.1 |  |  | Cl=0 at alpha= | -5.0345 | deg
|  |  |  | @ Cl=0.1, Cd= | 0.010271
|  |  |  | @ Cl=0.4, Cd= | 0.0097636
|  |  |  | @ Cl=0.6, Cd= | 0.01015
alpha (deg) | Cl | Cd | Cm | Cl/Cd
-16.5 | -0.27 | 0.12579 | -0.057 | -2.146
-16 | -0.283 | 0.11977 | -0.058 | -2.366
-15.5 | -0.297 | 0.11385 | -0.058 | -2.605
-15 | -0.309 | 0.10821 | -0.059 | -2.859
-14.5 | -0.322 | 0.10235 | -0.059 | -3.142
-14 | -0.333 | 0.09708 | -0.059 | -3.428
-13.5 | -0.343 | 0.09221 | -0.06 | -3.715
-13 | -0.35 | 0.08835 | -0.059 | -3.964
-12.5 | -0.357 | 0.08245 | -0.061 | -4.324
-12 | -0.359 | 0.07888 | -0.06 | -4.552
-11.5 | -0.36 | 0.07384 | -0.062 | -4.869
-11 | -0.356 | 0.0694 | -0.064 | -5.134
-10.5 | -0.349 | 0.06538 | -0.065 | -5.335
-10 | -0.338 | 0.06106 | -0.067 | -5.528
-9.5 | -0.322 | 0.05606 | -0.071 | -5.751
-9 | -0.307 | 0.0468 | -0.082 | -6.558
-8.5 | -0.309 | 0.02003 | -0.107 | -15.447
-8 | -0.3 | 0.01209 | -0.119 | -24.838
-7.5 | -0.258 | 0.01157 | -0.12 | -22.334
-7 | -0.212 | 0.01125 | -0.12 | -18.874
-6.5 | -0.162 | 0.01096 | -0.12 | -14.82
-6 | -0.109 | 0.01072 | -0.121 | -10.205
-5.5 | -0.054 | 0.01057 | -0.121 | -5.094
-5 | 0.004 | 0.01044 | -0.121 | 0.341
-4.5 | 0.062 | 0.01041 | -0.121 | 5.98
-4 | 0.122 | 0.01019 | -0.122 | 11.957
-3.5 | 0.182 | 0.00997 | -0.122 | 18.24
-3 | 0.242 | 0.00974 | -0.122 | 24.827
-2.5 | 0.302 | 0.00975 | -0.123 | 30.958
-2 | 0.362 | 0.00977 | -0.123 | 37.014
-1.5 | 0.421 | 0.00976 | -0.123 | 43.172
-1 | 0.481 | 0.00988 | -0.123 | 48.676
-0.5 | 0.54 | 0.01 | -0.123 | 54.012
0 | 0.6 | 0.01015 | -0.124 | 59.094
0.5 | 0.659 | 0.0103 | -0.124 | 64.029
1 | 0.718 | 0.01052 | -0.124 | 68.288
1.5 | 0.777 | 0.01081 | -0.124 | 71.883
2 | 0.836 | 0.01105 | -0.125 | 75.648
2.5 | 0.894 | 0.01137 | -0.125 | 78.67
3 | 0.953 | 0.01167 | -0.125 | 81.603
3.5 | 1.01 | 0.01196 | -0.125 | 84.455
4 | 1.068 | 0.01228 | -0.125 | 86.953
4.5 | 1.124 | 0.01263 | -0.125 | 89.016
5 | 1.18 | 0.01306 | -0.126 | 90.398
5.5 | 1.235 | 0.01345 | -0.126 | 91.821
6 | 1.287 | 0.0139 | -0.126 | 92.571
6.5 | 1.335 | 0.0145 | -0.126 | 92.105
7 | 1.378 | 0.01481 | -0.126 | 93.069
7.5 | 1.416 | 0.01558 | -0.126 | 90.903
8 | 1.449 | 0.0167 | -0.126 | 86.786
8.5 | 1.476 | 0.01775 | -0.126 | 83.183
9 | 1.497 | 0.01896 | -0.127 | 78.959
9.5 | 1.511 | 0.02035 | -0.127 | 74.221
10 | 1.513 | 0.02153 | -0.127 | 70.252
10.5 | 1.494 | 0.01917 | -0.126 | 77.925
11 | 1.473 | 0.02335 | -0.125 | 63.067
11.5 | 1.441 | 0.02494 | -0.125 | 57.777
12 | 1.399 | 0.02693 | -0.124 | 51.942
12.5 | 1.347 | 0.02949 | -0.122 | 45.674
13 | 1.286 | 0.03302 | -0.12 | 38.964
13.5 | 1.211 | 0.03997 | -0.117 | 30.308
14 | 1.138 | 0.04812 | -0.113 | 23.65
14.5 | 1.062 | 0.05958 | -0.109 | 17.823
15 | 0.986 | 0.07407 | -0.104 | 13.317

## 60. Re 3M Mach 0.10 (2)
BIGFOIL.COM POLAR EXPORT
EM J18 3510 26 51
EM J18 3510 26 51 |  |  |  | Cl Max: | 1.9275 | at alpha= | 15.5 | deg
XFOIL ncrit=9 |  |  |  | L/D Max: | 143.188 | at alpha= | 5.5 | deg
Re: | 3000000 |  |  | Cd Min: | 0.1434 | at alpha= | 20 | deg
Mach: | 0.1 |  |  | Cl=0 at alpha= | -4.7312 | deg
|  |  |  | @ Cl=0.1, Cd= | 0.0057379
|  |  |  | @ Cl=0.4, Cd= | 0.0052715
|  |  |  | @ Cl=0.6, Cd= | 0.0055978
alpha (deg) | Cl | Cd | Cm | Cl/Cd
-11.5 | -0.7888 | 0.02879 | -0.0953 | -27.3984
-11 | -0.7312 | 0.02242 | -0.1063 | -32.6137
-10.5 | -0.6735 | 0.01882 | -0.1112 | -35.7864
-10 | -0.615 | 0.01611 | -0.1144 | -38.175
-9.5 | -0.5572 | 0.01416 | -0.1164 | -39.3503
-9 | -0.5024 | 0.01261 | -0.117 | -39.8414
-8.5 | -0.4458 | 0.01135 | -0.1177 | -39.2775
-8 | -0.389 | 0.01027 | -0.1182 | -37.8773
-7.5 | -0.33 | 0.00918 | -0.1191 | -35.9477
-7 | -0.2703 | 0.00798 | -0.12 | -33.8722
-6.5 | -0.2107 | 0.0074 | -0.1207 | -28.473
-6 | -0.1515 | 0.007 | -0.1212 | -21.6429
-5.5 | -0.0917 | 0.00659 | -0.1217 | -13.915
-5 | -0.0322 | 0.00628 | -0.1223 | -5.1274
-4.5 | 0.0277 | 0.006 | -0.1229 | 4.6167
-4 | 0.0874 | 0.00578 | -0.1235 | 15.1211
-3.5 | 0.1473 | 0.00558 | -0.1242 | 26.3978
-3 | 0.2072 | 0.00543 | -0.125 | 38.1584
-2.5 | 0.267 | 0.00534 | -0.1257 | 50
-2 | 0.3268 | 0.00528 | -0.1265 | 61.8939
-1.5 | 0.3864 | 0.00526 | -0.1272 | 73.4601
-1 | 0.4456 | 0.00531 | -0.1278 | 83.9171
-0.5 | 0.5045 | 0.0054 | -0.1284 | 93.4259
0 | 0.5633 | 0.00551 | -0.129 | 102.2323
0.5 | 0.6218 | 0.00565 | -0.1295 | 110.0531
1 | 0.6799 | 0.00582 | -0.1299 | 116.8213
1.5 | 0.7377 | 0.00604 | -0.1303 | 122.1358
2 | 0.7953 | 0.00626 | -0.1305 | 127.0447
2.5 | 0.8524 | 0.00653 | -0.1308 | 130.536
3 | 0.9093 | 0.0068 | -0.1309 | 133.7206
3.5 | 0.966 | 0.00707 | -0.131 | 136.6337
4 | 1.0222 | 0.00737 | -0.131 | 138.6974
4.5 | 1.0779 | 0.00766 | -0.131 | 140.718
5 | 1.1314 | 0.00792 | -0.1304 | 142.8535
5.5 | 1.1813 | 0.00825 | -0.129 | 143.1879
6 | 1.2358 | 0.00873 | -0.1287 | 141.5578
6.5 | 1.2894 | 0.00928 | -0.1283 | 138.944
7 | 1.3419 | 0.00994 | -0.1277 | 135
7.5 | 1.3934 | 0.01065 | -0.127 | 130.8357
8 | 1.4444 | 0.01137 | -0.1261 | 127.0361
8.5 | 1.4936 | 0.01224 | -0.125 | 122.0261
9 | 1.5427 | 0.01304 | -0.1239 | 118.3052
9.5 | 1.5905 | 0.0139 | -0.1225 | 114.4245
10 | 1.6365 | 0.01488 | -0.1209 | 109.9798
10.5 | 1.6811 | 0.01588 | -0.119 | 105.8627
11 | 1.7243 | 0.0169 | -0.1169 | 102.0296
11.5 | 1.7656 | 0.01797 | -0.1146 | 98.2526
12 | 1.8024 | 0.01926 | -0.1115 | 93.5826
12.5 | 1.8383 | 0.02042 | -0.1084 | 90.0245
13 | 1.8633 | 0.02184 | -0.1034 | 85.3159
13.5 | 1.8777 | 0.02368 | -0.097 | 79.2948
14 | 1.8965 | 0.0255 | -0.0919 | 74.3725
14.5 | 1.9112 | 0.02779 | -0.087 | 68.7729
15 | 1.9219 | 0.03063 | -0.0824 | 62.7457
15.5 | 1.9275 | 0.03422 | -0.0782 | 56.3267
16 | 1.9269 | 0.03881 | -0.0749 | 49.6496
16.5 | 1.9177 | 0.04485 | -0.0725 | 42.7581
17 | 1.8991 | 0.05278 | -0.0717 | 35.9814
17.5 | 1.8683 | 0.06335 | -0.0731 | 29.4917
18 | 1.8358 | 0.0751 | -0.0761 | 24.4447
18.5 | 1.7922 | 0.08936 | -0.0809 | 20.056
19 | 1.7372 | 0.10616 | -0.0876 | 16.364
19.5 | 1.6718 | 0.12553 | -0.0964 | 13.3179
20 | 1.6191 | 0.1434 | -0.1055 | 11.2908

## 61. Re 3M Mach 0.25 (1)
BIGFOIL.COM POLAR EXPORT
EM J18 3510 26 51
EM J18 3510 26 51 |  |  |  | Cl Max: | 1.496 | at alpha= | 9 | deg
JavaFoil+Calcfoil stall+Eppler ext transition |  |  |  | L/D Max: | 91.545 | at alpha= | 6 | deg
Re: | 3000000 |  |  | Cd Min: | 0.00982 | at alpha= | -3 | deg
Mach: | 0.25 |  |  | Cl=0 at alpha= | -5.0339 | deg
|  |  |  | @ Cl=0.1, Cd= | 0.010433
|  |  |  | @ Cl=0.4, Cd= | 0.0098721
|  |  |  | @ Cl=0.6, Cd= | 0.010249
alpha (deg) | Cl | Cd | Cm | Cl/Cd
-15 | -0.058 | 0.1122 | -0.059 | -0.513
-14.5 | -0.055 | 0.10681 | -0.059 | -0.513
-14 | -0.052 | 0.10149 | -0.059 | -0.511
-13.5 | -0.087 | 0.09747 | -0.057 | -0.896
-13 | -0.148 | 0.09142 | -0.059 | -1.615
-12.5 | -0.187 | 0.08688 | -0.058 | -2.156
-12 | -0.22 | 0.082 | -0.058 | -2.677
-11.5 | -0.246 | 0.07733 | -0.059 | -3.178
-11 | -0.266 | 0.07322 | -0.058 | -3.627
-10.5 | -0.279 | 0.06959 | -0.058 | -4.005
-10 | -0.285 | 0.06495 | -0.061 | -4.392
-9.5 | -0.284 | 0.06053 | -0.064 | -4.699
-9 | -0.276 | 0.0565 | -0.067 | -4.885
-8.5 | -0.262 | 0.05069 | -0.074 | -5.164
-8 | -0.254 | 0.03042 | -0.099 | -8.346
-7.5 | -0.252 | 0.01212 | -0.121 | -20.757
-7 | -0.212 | 0.01155 | -0.123 | -18.382
-6.5 | -0.164 | 0.0112 | -0.124 | -14.625
-6 | -0.111 | 0.01093 | -0.124 | -10.156
-5.5 | -0.055 | 0.01077 | -0.124 | -5.098
-5 | 0.004 | 0.01056 | -0.125 | 0.344
-4.5 | 0.064 | 0.01051 | -0.125 | 6.071
-4 | 0.125 | 0.01038 | -0.125 | 12.037
-3.5 | 0.187 | 0.01004 | -0.125 | 18.6
-3 | 0.248 | 0.00982 | -0.126 | 25.3
-2.5 | 0.31 | 0.00985 | -0.126 | 31.498
-2 | 0.372 | 0.00984 | -0.126 | 37.786
-1.5 | 0.433 | 0.00991 | -0.126 | 43.7
-1 | 0.494 | 0.00997 | -0.127 | 49.559
-0.5 | 0.555 | 0.01016 | -0.127 | 54.643
0 | 0.616 | 0.01028 | -0.127 | 59.944
0.5 | 0.677 | 0.01049 | -0.127 | 64.539
1 | 0.738 | 0.0107 | -0.128 | 68.974
1.5 | 0.798 | 0.01103 | -0.128 | 72.405
2 | 0.859 | 0.01124 | -0.128 | 76.396
2.5 | 0.919 | 0.01158 | -0.128 | 79.346
3 | 0.978 | 0.0119 | -0.128 | 82.242
3.5 | 1.038 | 0.01221 | -0.129 | 84.966
4 | 1.096 | 0.01255 | -0.129 | 87.389
4.5 | 1.154 | 0.01296 | -0.129 | 89.042
5 | 1.211 | 0.01342 | -0.129 | 90.256
5.5 | 1.267 | 0.01386 | -0.129 | 91.364
6 | 1.319 | 0.01441 | -0.129 | 91.545
6.5 | 1.367 | 0.01508 | -0.129 | 90.66
7 | 1.408 | 0.01546 | -0.13 | 91.067
7.5 | 1.442 | 0.01636 | -0.13 | 88.164
8 | 1.469 | 0.01903 | -0.13 | 77.186
8.5 | 1.487 | 0.01916 | -0.13 | 77.616
9 | 1.496 | 0.02059 | -0.13 | 72.649
9.5 | 1.485 | 0.01869 | -0.129 | 79.45
10 | 1.46 | 0.02285 | -0.129 | 63.89
10.5 | 1.417 | 0.02445 | -0.128 | 57.951
11 | 1.357 | 0.02643 | -0.127 | 51.335
11.5 | 1.278 | 0.02913 | -0.126 | 43.877
12 | 1.178 | 0.03395 | -0.123 | 34.708
12.5 | 1.059 | 0.04318 | -0.118 | 24.514
13 | 0.927 | 0.05921 | -0.11 | 15.664
13.5 | 0.809 | 0.07351 | -0.103 | 11.005
14 | 0.692 | 0.08851 | -0.097 | 7.824

## 62. Re 3M Mach 0.25 (2)
BIGFOIL.COM POLAR EXPORT
EM J18 3510 26 51
EM J18 3510 26 51 |  |  |  | Cl Max: | 1.8701 | at alpha= | 14 | deg
XFOIL ncrit=9 |  |  |  | L/D Max: | 143.2 | at alpha= | 5.5 | deg
Re: | 3000000 |  |  | Cd Min: | 0.25033 | at alpha= | -20 | deg
Mach: | 0.25 |  |  | Cl=0 at alpha= | -4.7008 | deg
|  |  |  | @ Cl=0.1, Cd= | 0.0058556
|  |  |  | @ Cl=0.4, Cd= | 0.0053516
|  |  |  | @ Cl=0.6, Cd= | 0.0056587
alpha (deg) | Cl | Cd | Cm | Cl/Cd
-20 | -0.679 | 0.25033 | 0.0405 | -2.7124
-19.5 | -0.66 | 0.24328 | 0.0361 | -2.7129
-19 | -0.6413 | 0.23612 | 0.0318 | -2.716
-18 | -0.6066 | 0.22139 | 0.0235 | -2.74
-17.5 | -0.5878 | 0.21519 | 0.0197 | -2.7315
-17 | -0.5691 | 0.20866 | 0.0158 | -2.7274
-16.5 | -0.5504 | 0.20117 | 0.0119 | -2.736
-16 | -0.5331 | 0.19366 | 0.0081 | -2.7528
-15.5 | -0.5166 | 0.18634 | 0.0045 | -2.7724
-15 | -0.5004 | 0.17897 | 0.001 | -2.796
-14.5 | -0.485 | 0.17152 | -0.0024 | -2.8277
-14 | -0.4705 | 0.16404 | -0.0057 | -2.8682
-13.5 | -0.4568 | 0.15644 | -0.0089 | -2.92
-13 | -0.4441 | 0.14874 | -0.012 | -2.9857
-12.5 | -0.4326 | 0.14095 | -0.0151 | -3.0692
-12 | -0.4222 | 0.13294 | -0.0182 | -3.1759
-11.5 | -0.4187 | 0.12387 | -0.0217 | -3.3802
-11 | -0.4184 | 0.11356 | -0.0257 | -3.6844
-10 | -0.4487 | 0.08721 | -0.0372 | -5.1451
-9.5 | -0.5725 | 0.0321 | -0.0997 | -17.8349
-9 | -0.531 | 0.02007 | -0.1158 | -26.4574
-8.5 | -0.4752 | 0.01566 | -0.1192 | -30.3448
-7.5 | -0.3535 | 0.01091 | -0.1221 | -32.4015
-7 | -0.2892 | 0.00887 | -0.1237 | -32.6043
-6.5 | -0.226 | 0.00791 | -0.1243 | -28.5714
-6 | -0.1629 | 0.00729 | -0.1249 | -22.3457
-5.5 | -0.1004 | 0.00689 | -0.1252 | -14.5718
-5 | -0.0374 | 0.00645 | -0.1258 | -5.7984
-4.5 | 0.0251 | 0.00614 | -0.1263 | 4.0879
-4 | 0.0874 | 0.0059 | -0.1269 | 14.8136
-3.5 | 0.1498 | 0.00568 | -0.1276 | 26.3732
-3 | 0.212 | 0.00552 | -0.1283 | 38.4058
-2.5 | 0.274 | 0.00542 | -0.1291 | 50.5535
-2 | 0.3359 | 0.00536 | -0.1298 | 62.6679
-1.5 | 0.3975 | 0.00535 | -0.1305 | 74.2991
-1 | 0.4588 | 0.00539 | -0.1312 | 85.1206
-0.5 | 0.5197 | 0.00549 | -0.1318 | 94.663
0 | 0.5804 | 0.00561 | -0.1323 | 103.4581
0.5 | 0.6408 | 0.00576 | -0.1328 | 111.25
1 | 0.7009 | 0.00595 | -0.1332 | 117.7983
1.5 | 0.7607 | 0.00617 | -0.1335 | 123.2901
2 | 0.8203 | 0.00641 | -0.1337 | 127.9719
2.5 | 0.8795 | 0.00668 | -0.1339 | 131.6617
3 | 0.9384 | 0.00699 | -0.1339 | 134.2489
3.5 | 0.9974 | 0.00726 | -0.1339 | 137.3829
4 | 1.0559 | 0.00756 | -0.1338 | 139.6693
4.5 | 1.1139 | 0.00789 | -0.1335 | 141.1787
5 | 1.17 | 0.00822 | -0.1328 | 142.3358
5.5 | 1.2215 | 0.00853 | -0.131 | 143.2005
6 | 1.2784 | 0.00906 | -0.1304 | 141.1038
6.5 | 1.334 | 0.00971 | -0.1295 | 137.3841
7 | 1.3886 | 0.01044 | -0.1285 | 133.0077
7.5 | 1.4427 | 0.01118 | -0.1273 | 129.0429
8 | 1.4951 | 0.01206 | -0.1258 | 123.9718
8.5 | 1.5458 | 0.01306 | -0.1239 | 118.3614
9 | 1.5962 | 0.01401 | -0.1219 | 113.9329
9.5 | 1.6442 | 0.01513 | -0.1195 | 108.6715
10 | 1.6905 | 0.01628 | -0.1168 | 103.8391
10.5 | 1.7342 | 0.01752 | -0.1136 | 98.984
11 | 1.7733 | 0.01897 | -0.1097 | 93.4792
11.5 | 1.8093 | 0.02035 | -0.1053 | 88.9091
12 | 1.8299 | 0.02212 | -0.0985 | 82.726
12.5 | 1.8451 | 0.02435 | -0.0916 | 75.7741
13 | 1.8592 | 0.02696 | -0.0855 | 68.9614
13.5 | 1.8677 | 0.03031 | -0.0799 | 61.6199
14 | 1.8701 | 0.0346 | -0.0751 | 54.0491
14.5 | 1.8638 | 0.04033 | -0.0715 | 46.2137
15 | 1.8479 | 0.04789 | -0.0698 | 38.5863
15.5 | 1.8203 | 0.05791 | -0.0705 | 31.4333
16 | 1.7828 | 0.07046 | -0.0738 | 25.3023
16.5 | 1.7355 | 0.0853 | -0.079 | 20.3458
17 | 1.6839 | 0.10139 | -0.0855 | 16.6081
17.5 | 1.6285 | 0.11865 | -0.0931 | 13.7252
18 | 1.5757 | 0.13622 | -0.1019 | 11.5673
18.5 | 1.5275 | 0.15373 | -0.1117 | 9.9363
19 | 1.4874 | 0.17081 | -0.1223 | 8.7079

## 63. Re 3M Mach 0.50 (1)
BIGFOIL.COM POLAR EXPORT
EM J18 3510 26 51
EM J18 3510 26 51 |  |  |  | Cl Max: | 1.485 | at alpha= | 7 | deg
JavaFoil+Calcfoil stall+Eppler ext transition |  |  |  | L/D Max: | 88.023 | at alpha= | 5 | deg
Re: | 3000000 |  |  | Cd Min: | 0.01032 | at alpha= | -2 | deg
Mach: | 0.5 |  |  | Cl=0 at alpha= | -5.0328 | deg
|  |  |  | @ Cl=0.1, Cd= | 0.011038
|  |  |  | @ Cl=0.4, Cd= | 0.010333
|  |  |  | @ Cl=0.6, Cd= | 0.010648
alpha (deg) | Cl | Cd | Cm | Cl/Cd
-20 | -0.817 | 0.17267 | -0.073 | -4.731
-19.5 | -0.79 | 0.1669 | -0.072 | -4.733
-19 | -0.763 | 0.16004 | -0.072 | -4.768
-18.5 | -0.736 | 0.15647 | -0.072 | -4.706
-18 | -0.711 | 0.1519 | -0.074 | -4.679
-17.5 | -0.682 | 0.14811 | -0.071 | -4.605
-17 | -0.654 | 0.16543 | -0.069 | -3.952
-16.5 | -0.627 | 0.13918 | -0.069 | -4.506
-16 | -0.6 | 0.13231 | -0.069 | -4.536
-15.5 | -0.573 | 0.12875 | -0.07 | -4.453
-15 | -0.546 | 0.12262 | -0.07 | -4.455
-14.5 | -0.518 | 0.11934 | -0.067 | -4.341
-14 | -0.491 | 0.11433 | -0.067 | -4.295
-13.5 | -0.464 | 0.10847 | -0.067 | -4.277
-13 | -0.437 | 0.10506 | -0.067 | -4.158
-12.5 | -0.409 | 0.09447 | -0.064 | -4.328
-12 | -0.382 | 0.08575 | -0.065 | -4.453
-11.5 | -0.355 | 0.07824 | -0.067 | -4.536
-11 | -0.327 | 0.08586 | -0.063 | -3.808
-10.5 | -0.3 | 0.0734 | -0.064 | -4.085
-10 | -0.272 | 0.07365 | -0.06 | -3.695
-9.5 | -0.245 | 0.06702 | -0.061 | -3.654
-9 | -0.218 | 0.06078 | -0.064 | -3.584
-8.5 | -0.19 | 0.05864 | -0.065 | -3.248
-8 | -0.163 | 0.05486 | -0.063 | -2.969
-7.5 | -0.136 | 0.05234 | -0.064 | -2.59
-7 | -0.108 | 0.0484 | -0.068 | -2.238
-6.5 | -0.081 | 0.04533 | -0.074 | -1.79
-6 | -0.1 | 0.01221 | -0.139 | -8.218
-5.5 | -0.057 | 0.0117 | -0.139 | -4.842
-5 | 0.004 | 0.01137 | -0.139 | 0.345
-4.5 | 0.07 | 0.01109 | -0.14 | 6.323
-4 | 0.139 | 0.01097 | -0.14 | 12.64
-3.5 | 0.208 | 0.01071 | -0.14 | 19.422
-3 | 0.277 | 0.01044 | -0.14 | 26.544
-2.5 | 0.347 | 0.01038 | -0.141 | 33.381
-2 | 0.415 | 0.01032 | -0.141 | 40.262
-1.5 | 0.484 | 0.0104 | -0.141 | 46.498
-1 | 0.552 | 0.0105 | -0.142 | 52.572
-0.5 | 0.62 | 0.01071 | -0.142 | 57.911
0 | 0.689 | 0.01088 | -0.142 | 63.274
0.5 | 0.757 | 0.01121 | -0.142 | 67.49
1 | 0.824 | 0.01154 | -0.143 | 71.398
1.5 | 0.891 | 0.0118 | -0.143 | 75.525
2 | 0.958 | 0.01223 | -0.143 | 78.378
2.5 | 1.025 | 0.01261 | -0.143 | 81.254
3 | 1.091 | 0.01297 | -0.143 | 84.11
3.5 | 1.156 | 0.01344 | -0.144 | 86.019
4 | 1.22 | 0.01403 | -0.144 | 86.954
4.5 | 1.283 | 0.01459 | -0.144 | 87.914
5 | 1.343 | 0.01526 | -0.144 | 88.023
5.5 | 1.4 | 0.01609 | -0.144 | 86.975
6 | 1.449 | 0.01712 | -0.145 | 84.653
6.5 | 1.483 | 0.01827 | -0.145 | 81.175
7 | 1.485 | 0.02041 | -0.145 | 72.764
7.5 | 1.42 | 0.02315 | -0.144 | 61.326
8 | 1.083 | 0.02593 | -0.143 | 41.781
8.5 | 0.877 | 0.03065 | -0.139 | 28.616
9 | 0.898 | 0.03322 | -0.137 | 27.03
9.5 | 0.857 | 0.05228 | -0.12 | 16.394
10 | 0.826 | 0.07686 | -0.089 | 10.752
10.5 | 0.84 | 0.08909 | -0.068 | 9.431
11 | 0.867 | 0.09383 | -0.07 | 9.243
11.5 | 0.894 | 0.09872 | -0.072 | 9.058
12 | 0.923 | 0.10483 | -0.077 | 8.802

## 64. Re 3M Mach 0.50 (2)
BIGFOIL.COM POLAR EXPORT
EM J18 3510 26 51
EM J18 3510 26 51 |  |  |  | Cl Max: | 1.7515 | at alpha= | 8.5 | deg
XFOIL ncrit=9 |  |  |  | L/D Max: | 141.353 | at alpha= | 4.5 | deg
Re: | 3000000 |  |  | Cd Min: | 0.0175 | at alpha= | 8.5 | deg
Mach: | 0.5 |  |  | Cl=0 at alpha= | -99 | deg
|  |  |  | @ Cl=0.1, Cd= | 0.00605
|  |  |  | @ Cl=0.4, Cd= | 0.00605
|  |  |  | @ Cl=0.6, Cd= | 0.00605
alpha (deg) | Cl | Cd | Cm | Cl/Cd
0 | 0.6561 | 0.00605 | -0.1466 | 108.4463
0.5 | 0.7253 | 0.00625 | -0.1469 | 116.048
1 | 0.7943 | 0.00649 | -0.1471 | 122.3883
1.5 | 0.863 | 0.00676 | -0.1471 | 127.6627
2 | 0.9318 | 0.00706 | -0.147 | 131.983
2.5 | 1.0006 | 0.00738 | -0.1466 | 135.5827
3 | 1.0692 | 0.00774 | -0.146 | 138.1395
3.5 | 1.1379 | 0.00813 | -0.1452 | 139.9631
4 | 1.2064 | 0.00857 | -0.1441 | 140.7701
4.5 | 1.275 | 0.00902 | -0.1427 | 141.3525
5 | 1.3426 | 0.00952 | -0.1407 | 141.0294
5.5 | 1.4018 | 0.00997 | -0.1367 | 140.6018
6 | 1.4688 | 0.01074 | -0.134 | 136.7598
6.5 | 1.534 | 0.01166 | -0.1307 | 131.5609
7 | 1.5967 | 0.01276 | -0.1266 | 125.1332
7.5 | 1.6558 | 0.01405 | -0.1215 | 117.8505
8 | 1.7097 | 0.01558 | -0.1153 | 109.7368
8.5 | 1.7515 | 0.0175 | -0.1069 | 100.0857

## 65. Re 4M Mach 0.00 (1)
BIGFOIL.COM POLAR EXPORT
EM J18 3510 26 51
EM J18 3510 26 51 |  |  |  | Cl Max: | 1.516 | at alpha= | 10 | deg
JavaFoil+Calcfoil stall+Eppler ext transition |  |  |  | L/D Max: | 94.298 | at alpha= | 6 | deg
Re: | 4000000 |  |  | Cd Min: | 0.00971 | at alpha= | -2.5 | deg
Mach: | 0 |  |  | Cl=0 at alpha= | -5.0345 | deg
|  |  |  | @ Cl=0.1, Cd= | 0.010155
|  |  |  | @ Cl=0.4, Cd= | 0.0097832
|  |  |  | @ Cl=0.6, Cd= | 0.010224
alpha (deg) | Cl | Cd | Cm | Cl/Cd
-17 | -0.297 | 0.12738 | -0.06 | -2.332
-16.5 | -0.309 | 0.12091 | -0.06 | -2.553
-16 | -0.32 | 0.11514 | -0.061 | -2.781
-15.5 | -0.331 | 0.11093 | -0.06 | -2.982
-15 | -0.342 | 0.1037 | -0.062 | -3.297
-14.5 | -0.352 | 0.09843 | -0.063 | -3.573
-14 | -0.36 | 0.09305 | -0.063 | -3.873
-13.5 | -0.368 | 0.08796 | -0.064 | -4.181
-13 | -0.372 | 0.08483 | -0.063 | -4.389
-12.5 | -0.376 | 0.07867 | -0.066 | -4.784
-12 | -0.378 | 0.07321 | -0.069 | -5.158
-11.5 | -0.376 | 0.0685 | -0.07 | -5.483
-11 | -0.371 | 0.06323 | -0.073 | -5.865
-10.5 | -0.363 | 0.05787 | -0.077 | -6.264
-10 | -0.356 | 0.04719 | -0.086 | -7.534
-9.5 | -0.356 | 0.02793 | -0.101 | -12.759
-9 | -0.35 | 0.01635 | -0.11 | -21.414
-8.5 | -0.339 | 0.0122 | -0.118 | -27.78
-8 | -0.301 | 0.01158 | -0.119 | -25.999
-7.5 | -0.259 | 0.01126 | -0.119 | -22.963
-7 | -0.212 | 0.01098 | -0.119 | -19.327
-6.5 | -0.162 | 0.0107 | -0.12 | -15.143
-6 | -0.109 | 0.01054 | -0.12 | -10.347
-5.5 | -0.054 | 0.01044 | -0.12 | -5.137
-5 | 0.004 | 0.01034 | -0.121 | 0.342
-4.5 | 0.062 | 0.01029 | -0.121 | 6.02
-4 | 0.121 | 0.01008 | -0.121 | 12.029
-3.5 | 0.181 | 0.00985 | -0.121 | 18.364
-3 | 0.241 | 0.00974 | -0.122 | 24.703
-2.5 | 0.3 | 0.00971 | -0.122 | 30.926
-2 | 0.36 | 0.00979 | -0.122 | 36.757
-1.5 | 0.419 | 0.00978 | -0.122 | 42.883
-1 | 0.478 | 0.00992 | -0.123 | 48.198
-0.5 | 0.537 | 0.00999 | -0.123 | 53.781
0 | 0.597 | 0.01022 | -0.123 | 58.42
0.5 | 0.656 | 0.0103 | -0.123 | 63.655
1 | 0.715 | 0.01054 | -0.124 | 67.787
1.5 | 0.773 | 0.01075 | -0.124 | 71.962
2 | 0.832 | 0.01098 | -0.124 | 75.735
2.5 | 0.89 | 0.01121 | -0.124 | 79.421
3 | 0.948 | 0.01147 | -0.124 | 82.625
3.5 | 1.005 | 0.01173 | -0.124 | 85.717
4 | 1.063 | 0.01206 | -0.125 | 88.105
4.5 | 1.119 | 0.01237 | -0.125 | 90.434
5 | 1.175 | 0.01274 | -0.125 | 92.174
5.5 | 1.229 | 0.01312 | -0.125 | 93.699
6 | 1.281 | 0.01359 | -0.125 | 94.298
6.5 | 1.329 | 0.01417 | -0.125 | 93.821
7 | 1.373 | 0.01463 | -0.126 | 93.799
7.5 | 1.411 | 0.01525 | -0.126 | 92.531
8 | 1.445 | 0.01591 | -0.126 | 90.806
8.5 | 1.473 | 0.01683 | -0.126 | 87.518
9 | 1.495 | 0.01796 | -0.126 | 83.25
9.5 | 1.511 | 0.01915 | -0.126 | 78.894
10 | 1.516 | 0.02013 | -0.126 | 75.317
10.5 | 1.513 | 0.02123 | -0.126 | 71.243
11 | 1.489 | 0.02189 | -0.125 | 68.031
11.5 | 1.464 | 0.02315 | -0.125 | 63.226
12 | 1.43 | 0.02466 | -0.124 | 58
12.5 | 1.387 | 0.02665 | -0.123 | 52.052
13 | 1.337 | 0.02899 | -0.122 | 46.118
13.5 | 1.275 | 0.03334 | -0.12 | 38.231
14 | 1.208 | 0.03912 | -0.117 | 30.888
14.5 | 1.141 | 0.0465 | -0.114 | 24.539
15 | 1.072 | 0.05667 | -0.11 | 18.908

## 66. Re 4M Mach 0.00 (2)
BIGFOIL.COM POLAR EXPORT
EM J18 3510 26 51
EM J18 3510 26 51 |  |  |  | Cl Max: | 1.9765 | at alpha= | 16.5 | deg
XFOIL ncrit=9 |  |  |  | L/D Max: | 147.392 | at alpha= | 6 | deg
Re: | 4000000 |  |  | Cd Min: | 0.10234 | at alpha= | 20 | deg
Mach: | 0 |  |  | Cl=0 at alpha= | -4.7332 | deg
|  |  |  | @ Cl=0.1, Cd= | 0.0055954
|  |  |  | @ Cl=0.4, Cd= | 0.0052471
|  |  |  | @ Cl=0.6, Cd= | 0.0055479
alpha (deg) | Cl | Cd | Cm | Cl/Cd
-13.5 | -1.0039 | 0.03129 | -0.0858 | -32.0837
-13 | -0.9534 | 0.02506 | -0.0977 | -38.0447
-12.5 | -0.8979 | 0.02174 | -0.1032 | -41.3017
-12 | -0.8392 | 0.01905 | -0.1076 | -44.0525
-11.5 | -0.7794 | 0.01681 | -0.1112 | -46.3653
-11 | -0.7237 | 0.015 | -0.1131 | -48.2467
-10.5 | -0.6667 | 0.0135 | -0.1147 | -49.3852
-10 | -0.6125 | 0.01215 | -0.1154 | -50.4115
-9 | -0.5006 | 0.01006 | -0.1166 | -49.7614
-8.5 | -0.4439 | 0.00923 | -0.1171 | -48.0932
-8 | -0.3855 | 0.00849 | -0.1178 | -45.4064
-7.5 | -0.3272 | 0.0079 | -0.1184 | -41.4177
-7 | -0.2689 | 0.00746 | -0.1189 | -36.0456
-6.5 | -0.2095 | 0.00692 | -0.1197 | -30.2746
-5.5 | -0.0912 | 0.00628 | -0.1209 | -14.5223
-5 | -0.0317 | 0.006 | -0.1215 | -5.2833
-4.5 | 0.0277 | 0.00578 | -0.1222 | 4.7924
-4 | 0.0871 | 0.00563 | -0.1228 | 15.4707
-3.5 | 0.1467 | 0.00547 | -0.1236 | 26.819
-3 | 0.2062 | 0.00537 | -0.1244 | 38.3985
-2.5 | 0.2658 | 0.00528 | -0.1252 | 50.3409
-2 | 0.3253 | 0.00523 | -0.126 | 62.1989
-1.5 | 0.3845 | 0.00523 | -0.1267 | 73.5182
-0.5 | 0.5021 | 0.00536 | -0.1279 | 93.6754
0 | 0.5606 | 0.00546 | -0.1285 | 102.674
0.5 | 0.6189 | 0.00559 | -0.129 | 110.7156
1 | 0.6768 | 0.00575 | -0.1295 | 117.7043
1.5 | 0.7345 | 0.00593 | -0.1299 | 123.8617
2 | 0.7918 | 0.00614 | -0.1302 | 128.9577
2.5 | 0.8488 | 0.00638 | -0.1305 | 133.0408
3 | 0.9056 | 0.00662 | -0.1307 | 136.7976
3.5 | 0.9623 | 0.00685 | -0.1309 | 140.4818
4 | 1.0184 | 0.00713 | -0.131 | 142.8331
4.5 | 1.0742 | 0.00742 | -0.1311 | 144.7709
5 | 1.1294 | 0.00773 | -0.131 | 146.1061
5.5 | 1.1827 | 0.00804 | -0.1306 | 147.102
6 | 1.2322 | 0.00836 | -0.1293 | 147.3923
6.5 | 1.2858 | 0.00887 | -0.129 | 144.9605
7 | 1.3379 | 0.00951 | -0.1285 | 140.6835
7.5 | 1.3899 | 0.01012 | -0.128 | 137.3419
8 | 1.4405 | 0.01084 | -0.1272 | 132.8875
8.5 | 1.4905 | 0.01157 | -0.1264 | 128.8245
9 | 1.5395 | 0.01233 | -0.1254 | 124.8581
9.5 | 1.5875 | 0.01315 | -0.1242 | 120.7224
10 | 1.6347 | 0.01397 | -0.1229 | 117.015
10.5 | 1.6806 | 0.01483 | -0.1215 | 113.3243
11 | 1.7249 | 0.01576 | -0.1198 | 109.448
11.5 | 1.768 | 0.01668 | -0.1179 | 105.9952
12 | 1.8088 | 0.01769 | -0.1157 | 102.2499
12.5 | 1.8473 | 0.01875 | -0.1132 | 98.5227
13 | 1.8802 | 0.02007 | -0.1098 | 93.6821
13.5 | 1.9096 | 0.02122 | -0.1057 | 89.9906
14 | 1.9289 | 0.02259 | -0.1001 | 85.3873
14.5 | 1.9456 | 0.02434 | -0.0947 | 79.9343
15 | 1.959 | 0.02654 | -0.0895 | 73.8131
15.5 | 1.9672 | 0.02936 | -0.0845 | 67.0027
16 | 1.9711 | 0.03287 | -0.08 | 59.9665
16.5 | 1.9765 | 0.0366 | -0.0766 | 54.0027
17 | 1.9765 | 0.04128 | -0.074 | 47.8803
17.5 | 1.9719 | 0.04694 | -0.0724 | 42.0089
18 | 1.9609 | 0.05396 | -0.0719 | 36.3399
18.5 | 1.942 | 0.06276 | -0.0729 | 30.9433
19 | 1.9137 | 0.07352 | -0.0753 | 26.0297
19.5 | 1.8735 | 0.08679 | -0.0794 | 21.5866
20 | 1.8226 | 0.10234 | -0.0851 | 17.8093

## 67. Re 4M Mach 0.10 (1)
BIGFOIL.COM POLAR EXPORT
EM J18 3510 26 51
EM J18 3510 26 51 |  |  |  | Cl Max: | 1.513 | at alpha= | 10 | deg
JavaFoil+Calcfoil stall+Eppler ext transition |  |  |  | L/D Max: | 94.044 | at alpha= | 6 | deg
Re: | 4000000 |  |  | Cd Min: | 0.00974 | at alpha= | -3 | deg
Mach: | 0.1 |  |  | Cl=0 at alpha= | -5.0345 | deg
|  |  |  | @ Cl=0.1, Cd= | 0.010197
|  |  |  | @ Cl=0.4, Cd= | 0.0097771
|  |  |  | @ Cl=0.6, Cd= | 0.01025
alpha (deg) | Cl | Cd | Cm | Cl/Cd
-16.5 | -0.27 | 0.12241 | -0.06 | -2.21
-16 | -0.284 | 0.11678 | -0.06 | -2.431
-15.5 | -0.297 | 0.1107 | -0.061 | -2.686
-15 | -0.31 | 0.10511 | -0.062 | -2.951
-14.5 | -0.322 | 0.0995 | -0.062 | -3.241
-14 | -0.334 | 0.0941 | -0.063 | -3.547
-13.5 | -0.344 | 0.08918 | -0.064 | -3.854
-13 | -0.351 | 0.08619 | -0.061 | -4.072
-12.5 | -0.358 | 0.07994 | -0.065 | -4.475
-12 | -0.361 | 0.07556 | -0.065 | -4.777
-11.5 | -0.362 | 0.07033 | -0.068 | -5.144
-11 | -0.359 | 0.06508 | -0.071 | -5.521
-10.5 | -0.353 | 0.06011 | -0.074 | -5.872
-10 | -0.346 | 0.05163 | -0.082 | -6.692
-9.5 | -0.343 | 0.03482 | -0.096 | -9.86
-9 | -0.342 | 0.01889 | -0.108 | -18.091
-8.5 | -0.329 | 0.01206 | -0.116 | -27.318
-8 | -0.3 | 0.01166 | -0.119 | -25.748
-7.5 | -0.258 | 0.0113 | -0.12 | -22.866
-7 | -0.212 | 0.01102 | -0.12 | -19.264
-6.5 | -0.162 | 0.01074 | -0.12 | -15.121
-6 | -0.109 | 0.01058 | -0.121 | -10.334
-5.5 | -0.054 | 0.01048 | -0.121 | -5.139
-5 | 0.004 | 0.01035 | -0.121 | 0.344
-4.5 | 0.062 | 0.01033 | -0.121 | 6.027
-4 | 0.122 | 0.01012 | -0.122 | 12.035
-3.5 | 0.182 | 0.00989 | -0.122 | 18.388
-3 | 0.242 | 0.00974 | -0.122 | 24.825
-2.5 | 0.302 | 0.00975 | -0.123 | 30.958
-2 | 0.362 | 0.00979 | -0.123 | 36.953
-1.5 | 0.421 | 0.00977 | -0.123 | 43.114
-1 | 0.481 | 0.00992 | -0.123 | 48.459
-0.5 | 0.54 | 0.01002 | -0.123 | 53.887
0 | 0.6 | 0.01025 | -0.124 | 58.533
0.5 | 0.659 | 0.01035 | -0.124 | 63.71
1 | 0.718 | 0.0106 | -0.124 | 67.752
1.5 | 0.777 | 0.01078 | -0.124 | 72.106
2 | 0.836 | 0.01101 | -0.125 | 75.913
2.5 | 0.894 | 0.01126 | -0.125 | 79.453
3 | 0.953 | 0.0115 | -0.125 | 82.845
3.5 | 1.01 | 0.01176 | -0.125 | 85.946
4 | 1.068 | 0.01209 | -0.125 | 88.291
4.5 | 1.124 | 0.01244 | -0.125 | 90.356
5 | 1.18 | 0.01279 | -0.126 | 92.272
5.5 | 1.235 | 0.01321 | -0.126 | 93.472
6 | 1.287 | 0.01369 | -0.126 | 94.044
6.5 | 1.335 | 0.01423 | -0.126 | 93.812
7 | 1.378 | 0.01472 | -0.126 | 93.655
7.5 | 1.416 | 0.01539 | -0.126 | 92.054
8 | 1.449 | 0.01604 | -0.126 | 90.361
8.5 | 1.476 | 0.01699 | -0.126 | 86.916
9 | 1.497 | 0.01818 | -0.127 | 82.325
9.5 | 1.511 | 0.01946 | -0.127 | 77.63
10 | 1.513 | 0.02049 | -0.127 | 73.813
10.5 | 1.497 | 0.01827 | -0.126 | 81.941
11 | 1.476 | 0.02225 | -0.126 | 66.341
11.5 | 1.445 | 0.02366 | -0.125 | 61.086
12 | 1.405 | 0.02539 | -0.124 | 55.329
12.5 | 1.355 | 0.02752 | -0.123 | 49.255
13 | 1.298 | 0.03028 | -0.122 | 42.865
13.5 | 1.227 | 0.03561 | -0.119 | 34.454
14 | 1.155 | 0.04212 | -0.116 | 27.419
14.5 | 1.079 | 0.05172 | -0.112 | 20.857
15 | 1.002 | 0.06454 | -0.107 | 15.533

## 68. Re 4M Mach 0.10 (2)
BIGFOIL.COM POLAR EXPORT
EM J18 3510 26 51
EM J18 3510 26 51 |  |  |  | Cl Max: | 1.9658 | at alpha= | 16.5 | deg
XFOIL ncrit=9 |  |  |  | L/D Max: | 147.257 | at alpha= | 6 | deg
Re: | 4000000 |  |  | Cd Min: | 0.20988 | at alpha= | -17.5 | deg
Mach: | 0.1 |  |  | Cl=0 at alpha= | -4.7279 | deg
|  |  |  | @ Cl=0.1, Cd= | 0.0056059
|  |  |  | @ Cl=0.4, Cd= | 0.0052536
|  |  |  | @ Cl=0.6, Cd= | 0.0055542
alpha (deg) | Cl | Cd | Cm | Cl/Cd
-17.5 | -0.5869 | 0.20988 | 0.0192 | -2.7964
-17 | -0.5694 | 0.20369 | 0.0156 | -2.7954
-16.5 | -0.5524 | 0.19732 | 0.0121 | -2.7995
-16 | -0.536 | 0.19076 | 0.0086 | -2.8098
-15.5 | -0.5201 | 0.18399 | 0.0052 | -2.8268
-15 | -0.5047 | 0.17697 | 0.0018 | -2.8519
-14.5 | -0.4903 | 0.16973 | -0.0014 | -2.8887
-14 | -0.4765 | 0.16188 | -0.0047 | -2.9435
-12.5 | -0.9021 | 0.02666 | -0.0982 | -33.8372
-12 | -0.846 | 0.02218 | -0.1056 | -38.1425
-11 | -0.7311 | 0.01656 | -0.1132 | -44.1486
-10.5 | -0.6741 | 0.01463 | -0.1151 | -46.0766
-10 | -0.6197 | 0.01297 | -0.1159 | -47.7795
-9.5 | -0.5643 | 0.01166 | -0.1165 | -48.3962
-9 | -0.5067 | 0.01048 | -0.1173 | -48.3492
-8.5 | -0.4492 | 0.00953 | -0.1178 | -47.1354
-8 | -0.3901 | 0.0087 | -0.1185 | -44.8391
-7.5 | -0.3311 | 0.00804 | -0.1192 | -41.1816
-7 | -0.272 | 0.00754 | -0.1197 | -36.0743
-6.5 | -0.2124 | 0.00708 | -0.1203 | -30
-6 | -0.1521 | 0.00655 | -0.121 | -23.2214
-5.5 | -0.0925 | 0.0063 | -0.1216 | -14.6825
-5 | -0.0326 | 0.00603 | -0.1222 | -5.4063
-4.5 | 0.0273 | 0.0058 | -0.1228 | 4.7069
-4 | 0.0872 | 0.00564 | -0.1235 | 15.461
-3.5 | 0.1472 | 0.00548 | -0.1242 | 26.8613
-3 | 0.2071 | 0.00539 | -0.125 | 38.423
-2.5 | 0.2671 | 0.00529 | -0.1258 | 50.4915
-2 | 0.327 | 0.00524 | -0.1266 | 62.4046
-1.5 | 0.3866 | 0.00524 | -0.1273 | 73.7786
-1 | 0.4458 | 0.0053 | -0.1279 | 84.1132
-0.5 | 0.5049 | 0.00538 | -0.1285 | 93.8476
0 | 0.5637 | 0.00548 | -0.1291 | 102.865
0.5 | 0.6224 | 0.0056 | -0.1296 | 111.1429
1 | 0.6806 | 0.00577 | -0.1301 | 117.9549
1.5 | 0.7387 | 0.00594 | -0.1305 | 124.3603
2 | 0.7964 | 0.00616 | -0.1308 | 129.2857
2.5 | 0.8537 | 0.00641 | -0.1311 | 133.1825
3 | 0.9109 | 0.00665 | -0.1313 | 136.9774
3.5 | 0.968 | 0.00688 | -0.1315 | 140.6977
4 | 1.0246 | 0.00716 | -0.1316 | 143.1006
4.5 | 1.0807 | 0.00747 | -0.1316 | 144.672
5 | 1.1363 | 0.00778 | -0.1315 | 146.054
6 | 1.2399 | 0.00842 | -0.1296 | 147.2565
6.5 | 1.294 | 0.00893 | -0.1293 | 144.9048
7 | 1.3466 | 0.00957 | -0.1287 | 140.7106
7.5 | 1.3988 | 0.01023 | -0.1281 | 136.7351
8 | 1.45 | 0.01094 | -0.1272 | 132.5411
8.5 | 1.5 | 0.01172 | -0.1262 | 127.9863
9 | 1.5494 | 0.01251 | -0.1251 | 123.8529
9.5 | 1.598 | 0.01331 | -0.1239 | 120.0601
10 | 1.6454 | 0.01417 | -0.1224 | 116.1186
10.5 | 1.6914 | 0.01507 | -0.1208 | 112.2362
11 | 1.7359 | 0.01602 | -0.1189 | 108.3583
11.5 | 1.7779 | 0.01708 | -0.1166 | 104.0925
12 | 1.8191 | 0.01807 | -0.1143 | 100.6696
12.5 | 1.8555 | 0.01931 | -0.1112 | 96.0901
13 | 1.8877 | 0.02057 | -0.1074 | 91.7696
13.5 | 1.9111 | 0.02186 | -0.1021 | 87.4245
14 | 1.9288 | 0.02351 | -0.0963 | 82.0417
14.5 | 1.9432 | 0.02561 | -0.0908 | 75.8766
15 | 1.9511 | 0.02843 | -0.0852 | 68.6282
15.5 | 1.9581 | 0.03164 | -0.0806 | 61.8869
16 | 1.9641 | 0.03529 | -0.0768 | 55.656
16.5 | 1.9658 | 0.03977 | -0.0739 | 49.4292
17 | 1.9602 | 0.0455 | -0.0719 | 43.0813
17.5 | 1.9497 | 0.05244 | -0.0712 | 37.1796
18 | 1.9313 | 0.06114 | -0.072 | 31.5882
18.5 | 1.9022 | 0.07203 | -0.0744 | 26.4084
19 | 1.8628 | 0.08521 | -0.0784 | 21.8613
19.5 | 1.8099 | 0.10107 | -0.0843 | 17.9074
20 | 1.749 | 0.11899 | -0.092 | 14.6987

## 69. Re 4M Mach 0.25 (1)
BIGFOIL.COM POLAR EXPORT
EM J18 3510 26 51
EM J18 3510 26 51 |  |  |  | Cl Max: | 1.496 | at alpha= | 9 | deg
JavaFoil+Calcfoil stall+Eppler ext transition |  |  |  | L/D Max: | 93.494 | at alpha= | 6 | deg
Re: | 4000000 |  |  | Cd Min: | 0.00982 | at alpha= | -2.5 | deg
Mach: | 0.25 |  |  | Cl=0 at alpha= | -5.0339 | deg
|  |  |  | @ Cl=0.1, Cd= | 0.010351
|  |  |  | @ Cl=0.4, Cd= | 0.0098862
|  |  |  | @ Cl=0.6, Cd= | 0.01029
alpha (deg) | Cl | Cd | Cm | Cl/Cd
-13.5 | -0.087 | 0.09516 | -0.06 | -0.919
-13 | -0.148 | 0.08908 | -0.061 | -1.66
-12.5 | -0.188 | 0.08406 | -0.062 | -2.234
-12 | -0.22 | 0.07923 | -0.063 | -2.781
-11.5 | -0.246 | 0.07537 | -0.063 | -3.269
-11 | -0.267 | 0.07079 | -0.064 | -3.765
-10.5 | -0.28 | 0.06723 | -0.064 | -4.162
-10 | -0.287 | 0.06236 | -0.067 | -4.598
-9.5 | -0.287 | 0.05667 | -0.073 | -5.066
-9 | -0.283 | 0.04729 | -0.084 | -5.988
-8.5 | -0.29 | 0.02241 | -0.108 | -12.959
-8 | -0.283 | 0.01275 | -0.119 | -22.156
-7.5 | -0.255 | 0.01173 | -0.123 | -21.762
-7 | -0.212 | 0.01133 | -0.123 | -18.736
-6.5 | -0.164 | 0.01095 | -0.124 | -14.965
-6 | -0.111 | 0.01079 | -0.124 | -10.29
-5.5 | -0.055 | 0.01066 | -0.124 | -5.151
-5 | 0.004 | 0.01045 | -0.125 | 0.348
-4.5 | 0.064 | 0.01044 | -0.125 | 6.113
-4 | 0.125 | 0.01029 | -0.125 | 12.145
-3.5 | 0.187 | 0.01004 | -0.125 | 18.595
-3 | 0.248 | 0.00984 | -0.126 | 25.242
-2.5 | 0.31 | 0.00982 | -0.126 | 31.6
-2 | 0.372 | 0.0099 | -0.126 | 37.548
-1.5 | 0.433 | 0.00987 | -0.126 | 43.868
-1 | 0.494 | 0.01005 | -0.127 | 49.14
-0.5 | 0.555 | 0.01012 | -0.127 | 54.832
0 | 0.616 | 0.01035 | -0.127 | 59.534
0.5 | 0.677 | 0.01047 | -0.127 | 64.68
1 | 0.738 | 0.01073 | -0.128 | 68.788
1.5 | 0.798 | 0.01095 | -0.128 | 72.945
2 | 0.859 | 0.01119 | -0.128 | 76.713
2.5 | 0.919 | 0.01147 | -0.128 | 80.094
3 | 0.978 | 0.01169 | -0.128 | 83.693
3.5 | 1.038 | 0.012 | -0.129 | 86.5
4 | 1.096 | 0.01237 | -0.129 | 88.616
4.5 | 1.154 | 0.01275 | -0.129 | 90.558
5 | 1.211 | 0.01313 | -0.129 | 92.245
5.5 | 1.267 | 0.01356 | -0.129 | 93.371
6 | 1.319 | 0.01411 | -0.129 | 93.494
6.5 | 1.367 | 0.01472 | -0.129 | 92.835
7 | 1.408 | 0.01534 | -0.13 | 91.771
7.5 | 1.442 | 0.01611 | -0.13 | 89.527
8 | 1.469 | 0.01815 | -0.13 | 80.93
8.5 | 1.487 | 0.01832 | -0.13 | 81.189
9 | 1.496 | 0.01963 | -0.13 | 76.216
9.5 | 1.494 | 0.02103 | -0.13 | 71.035
10 | 1.463 | 0.01888 | -0.129 | 77.466
10.5 | 1.421 | 0.02323 | -0.129 | 61.166
11 | 1.362 | 0.025 | -0.128 | 54.493
11.5 | 1.286 | 0.02727 | -0.127 | 47.154
12 | 1.191 | 0.03098 | -0.125 | 38.431
12.5 | 1.075 | 0.03787 | -0.121 | 28.391
13 | 0.946 | 0.05068 | -0.114 | 18.661
13.5 | 0.822 | 0.06473 | -0.108 | 12.7
14 | 0.702 | 0.07943 | -0.101 | 8.842

## 70. Re 4M Mach 0.25 (2)
BIGFOIL.COM POLAR EXPORT
EM J18 3510 26 51
EM J18 3510 26 51 |  |  |  | Cl Max: | 1.9039 | at alpha= | 14 | deg
XFOIL ncrit=9 |  |  |  | L/D Max: | 147.325 | at alpha= | 6 | deg
Re: | 4000000 |  |  | Cd Min: | 0.16059 | at alpha= | 19 | deg
Mach: | 0.25 |  |  | Cl=0 at alpha= | -4.6997 | deg
|  |  |  | @ Cl=0.1, Cd= | 0.0056976
|  |  |  | @ Cl=0.4, Cd= | 0.0053117
|  |  |  | @ Cl=0.6, Cd= | 0.0056071
alpha (deg) | Cl | Cd | Cm | Cl/Cd
-11.5 | -0.4376 | 0.11859 | -0.0231 | -3.69
-11 | -0.432 | 0.10993 | -0.0268 | -3.9298
-10 | -0.6282 | 0.04058 | -0.0849 | -15.4805
-9.5 | -0.5956 | 0.02039 | -0.1147 | -29.2104
-9 | -0.5405 | 0.0154 | -0.1188 | -35.0974
-8.5 | -0.4801 | 0.01251 | -0.1207 | -38.3773
-8 | -0.4176 | 0.01054 | -0.1219 | -39.6205
-7.5 | -0.354 | 0.00919 | -0.1229 | -38.5201
-7 | -0.2905 | 0.00823 | -0.1235 | -35.2977
-6.5 | -0.2274 | 0.0076 | -0.124 | -29.9211
-6 | -0.1631 | 0.0068 | -0.1249 | -23.9853
-5.5 | -0.1003 | 0.00644 | -0.1253 | -15.5745
-5 | -0.0376 | 0.00615 | -0.1258 | -6.1138
-4.5 | 0.025 | 0.00592 | -0.1263 | 4.223
-4 | 0.0874 | 0.00573 | -0.1269 | 15.2531
-3.5 | 0.1497 | 0.00557 | -0.1276 | 26.8761
-3 | 0.212 | 0.00546 | -0.1284 | 38.8278
-2.5 | 0.2741 | 0.00537 | -0.1291 | 51.0428
-2 | 0.3362 | 0.00531 | -0.13 | 63.3145
-1.5 | 0.3979 | 0.00531 | -0.1307 | 74.9341
-1 | 0.4591 | 0.00536 | -0.1313 | 85.653
-0.5 | 0.5201 | 0.00545 | -0.1319 | 95.4312
0 | 0.581 | 0.00556 | -0.1325 | 104.4964
1 | 0.7019 | 0.00586 | -0.1334 | 119.7782
1.5 | 0.7619 | 0.00607 | -0.1338 | 125.5189
2 | 0.8217 | 0.00628 | -0.134 | 130.8439
2.5 | 0.8812 | 0.00653 | -0.1342 | 134.9464
3 | 0.9405 | 0.00679 | -0.1343 | 138.5125
3.5 | 0.9997 | 0.00705 | -0.1344 | 141.8014
4 | 1.0585 | 0.00735 | -0.1343 | 144.0136
4.5 | 1.1171 | 0.00765 | -0.1342 | 146.0261
5 | 1.1749 | 0.00803 | -0.1338 | 146.3138
5.5 | 1.2313 | 0.0084 | -0.1332 | 146.5833
6 | 1.2832 | 0.00871 | -0.1314 | 147.3249
6.5 | 1.3392 | 0.00933 | -0.1306 | 143.537
7 | 1.3943 | 0.01002 | -0.1296 | 139.1517
7.5 | 1.4488 | 0.01074 | -0.1285 | 134.8976
8 | 1.5015 | 0.0116 | -0.127 | 129.4397
8.5 | 1.5538 | 0.01246 | -0.1253 | 124.703
9 | 1.6046 | 0.01341 | -0.1234 | 119.657
9.5 | 1.6542 | 0.0144 | -0.1212 | 114.875
10 | 1.7017 | 0.0155 | -0.1187 | 109.7871
10.5 | 1.7476 | 0.01662 | -0.1158 | 105.1504
11 | 1.7912 | 0.0178 | -0.1125 | 100.6292
11.5 | 1.8285 | 0.01928 | -0.1082 | 94.8392
12 | 1.8602 | 0.02069 | -0.1031 | 89.9082
12.5 | 1.8793 | 0.02242 | -0.0961 | 83.8225
13 | 1.8946 | 0.02469 | -0.0894 | 76.7355
13.5 | 1.9024 | 0.02781 | -0.0829 | 68.407
14 | 1.9039 | 0.03184 | -0.0771 | 59.7959
14.5 | 1.9027 | 0.03668 | -0.0728 | 51.873
15 | 1.8949 | 0.04286 | -0.0699 | 44.2114
15.5 | 1.8769 | 0.05102 | -0.069 | 36.7875
16 | 1.8479 | 0.06157 | -0.0704 | 30.013
16.5 | 1.8089 | 0.07449 | -0.0741 | 24.2838
17 | 1.7587 | 0.08984 | -0.0798 | 19.5759
17.5 | 1.7032 | 0.1065 | -0.0866 | 15.9925
18 | 1.6446 | 0.12425 | -0.0948 | 13.2362
18.5 | 1.5875 | 0.14263 | -0.1045 | 11.1302
19 | 1.538 | 0.16059 | -0.1151 | 9.5772

## 71. Re 4M Mach 0.50 (1)
BIGFOIL.COM POLAR EXPORT
EM J18 3510 26 51
EM J18 3510 26 51 |  |  |  | Cl Max: | 1.485 | at alpha= | 7 | deg
JavaFoil+Calcfoil stall+Eppler ext transition |  |  |  | L/D Max: | 90.219 | at alpha= | 5 | deg
Re: | 4000000 |  |  | Cd Min: | 0.01031 | at alpha= | -2 | deg
Mach: | 0.5 |  |  | Cl=0 at alpha= | -5.0328 | deg
|  |  |  | @ Cl=0.1, Cd= | 0.010962
|  |  |  | @ Cl=0.4, Cd= | 0.010314
|  |  |  | @ Cl=0.6, Cd= | 0.01064
alpha (deg) | Cl | Cd | Cm | Cl/Cd
-20 | -0.817 | 0.16732 | -0.073 | -4.885
-19.5 | -0.79 | 0.16007 | -0.073 | -4.938
-19 | -0.764 | 0.1561 | -0.073 | -4.892
-18.5 | -0.737 | 0.14923 | -0.073 | -4.936
-18 | -0.711 | 0.14814 | -0.075 | -4.8
-17.5 | -0.683 | 0.14168 | -0.073 | -4.821
-17 | -0.654 | 0.1549 | -0.069 | -4.221
-16.5 | -0.627 | 0.13232 | -0.07 | -4.742
-16 | -0.601 | 0.12805 | -0.07 | -4.69
-15.5 | -0.574 | 0.12461 | -0.07 | -4.603
-15 | -0.547 | 0.11905 | -0.071 | -4.592
-14.5 | -0.518 | 0.11365 | -0.067 | -4.56
-14 | -0.491 | 0.11053 | -0.068 | -4.445
-13.5 | -0.464 | 0.10478 | -0.068 | -4.429
-13 | -0.437 | 0.10144 | -0.068 | -4.308
-12.5 | -0.41 | 0.09232 | -0.067 | -4.436
-12 | -0.383 | 0.08293 | -0.068 | -4.613
-11.5 | -0.356 | 0.07553 | -0.073 | -4.72
-11 | -0.327 | 0.08179 | -0.063 | -3.999
-10.5 | -0.3 | 0.07147 | -0.067 | -4.201
-10 | -0.272 | 0.07228 | -0.061 | -3.766
-9.5 | -0.245 | 0.06525 | -0.064 | -3.757
-9 | -0.218 | 0.05918 | -0.07 | -3.692
-8.5 | -0.191 | 0.05714 | -0.07 | -3.342
-8 | -0.163 | 0.05354 | -0.069 | -3.053
-7.5 | -0.136 | 0.04992 | -0.075 | -2.733
-7 | -0.111 | 0.04211 | -0.09 | -2.631
-6.5 | -0.083 | 0.04055 | -0.09 | -2.037
-6 | -0.1 | 0.0119 | -0.139 | -8.431
-5.5 | -0.057 | 0.01149 | -0.139 | -4.93
-5 | 0.004 | 0.01124 | -0.139 | 0.349
-4.5 | 0.07 | 0.01104 | -0.14 | 6.354
-4 | 0.139 | 0.01086 | -0.14 | 12.77
-3.5 | 0.208 | 0.0106 | -0.14 | 19.614
-3 | 0.277 | 0.0104 | -0.14 | 26.658
-2.5 | 0.347 | 0.01033 | -0.141 | 33.551
-2 | 0.415 | 0.01031 | -0.141 | 40.286
-1.5 | 0.484 | 0.01043 | -0.141 | 46.395
-1 | 0.552 | 0.01052 | -0.142 | 52.489
-0.5 | 0.62 | 0.01069 | -0.142 | 58.009
0 | 0.689 | 0.0109 | -0.142 | 63.202
0.5 | 0.757 | 0.01119 | -0.142 | 67.626
1 | 0.824 | 0.01143 | -0.143 | 72.102
1.5 | 0.891 | 0.01173 | -0.143 | 76.015
2 | 0.958 | 0.01203 | -0.143 | 79.639
2.5 | 1.025 | 0.01238 | -0.143 | 82.792
3 | 1.091 | 0.01276 | -0.143 | 85.48
3.5 | 1.156 | 0.01323 | -0.144 | 87.401
4 | 1.22 | 0.01371 | -0.144 | 89.004
4.5 | 1.283 | 0.01424 | -0.144 | 90.119
5 | 1.343 | 0.01489 | -0.144 | 90.219
5.5 | 1.4 | 0.01572 | -0.144 | 89.02
6 | 1.449 | 0.01665 | -0.145 | 87.035
6.5 | 1.483 | 0.01782 | -0.145 | 83.203
7 | 1.485 | 0.01967 | -0.145 | 75.518
7.5 | 1.422 | 0.01943 | -0.144 | 73.191
8 | 1.087 | 0.02467 | -0.143 | 44.052
8.5 | 0.885 | 0.02855 | -0.14 | 30.996
9 | 0.909 | 0.03042 | -0.139 | 29.869
9.5 | 0.902 | 0.03881 | -0.132 | 23.246
10 | 0.903 | 0.04828 | -0.125 | 18.696
10.5 | 0.864 | 0.0741 | -0.098 | 11.661
11 | 0.871 | 0.09047 | -0.078 | 9.626
11.5 | 0.894 | 0.09341 | -0.073 | 9.576
12 | 0.927 | 0.09982 | -0.083 | 9.284

## 72. Re 4M Mach 0.50 (2)
BIGFOIL.COM POLAR EXPORT
EM J18 3510 26 51
EM J18 3510 26 51 |  |  |  | Cl Max: | 1.7949 | at alpha= | 9 | deg
XFOIL ncrit=9 |  |  |  | L/D Max: | 701.463 | at alpha= | -0.5 | deg
Re: | 4000000 |  |  | Cd Min: | 0.27245 | at alpha= | -20 | deg
Mach: | 0.5 |  |  | Cl=0 at alpha= | -4.5536 | deg
|  |  |  | @ Cl=0.1, Cd= | 0.00095759
|  |  |  | @ Cl=0.4, Cd= | 0.00082
|  |  |  | @ Cl=0.6, Cd= | 0.0023677
alpha (deg) | Cl | Cd | Cm | Cl/Cd
-20 | -0.7289 | 0.27245 | 0.0466 | -2.6754
-19.5 | -0.7053 | 0.26404 | 0.0413 | -2.6712
-19 | -0.6819 | 0.25561 | 0.0361 | -2.6677
-18.5 | -0.6586 | 0.24713 | 0.0311 | -2.665
-18 | -0.6355 | 0.23867 | 0.0261 | -2.6627
-17.5 | -0.6127 | 0.23018 | 0.0213 | -2.6618
-17 | -0.5918 | 0.22127 | 0.0165 | -2.6746
-16.5 | -0.5692 | 0.21408 | 0.0121 | -2.6588
-16 | -0.5466 | 0.20651 | 0.0077 | -2.6468
-15.5 | -0.5245 | 0.19864 | 0.0035 | -2.6405
-15 | -0.5026 | 0.19025 | -0.0008 | -2.6418
-14.5 | -0.4821 | 0.18213 | -0.0049 | -2.647
-14 | -0.4624 | 0.17409 | -0.0088 | -2.6561
-13.5 | -0.4433 | 0.1661 | -0.0125 | -2.6689
-13 | -0.4253 | 0.15817 | -0.0161 | -2.6889
-12.5 | -0.4084 | 0.15028 | -0.0195 | -2.7176
-12 | -0.2532 | 0.12309 | -0.0405 | -2.057
-11.5 | -0.2436 | 0.11515 | -0.0442 | -2.1155
-11 | -0.2352 | 0.10688 | -0.0478 | -2.2006
-10.5 | -0.2281 | 0.09814 | -0.0515 | -2.3242
-10 | -0.2227 | 0.08954 | -0.0544 | -2.4872
-9.5 | -0.2183 | 0.08118 | -0.0568 | -2.6891
-9 | -0.2246 | 0.07173 | -0.059 | -3.1312
-8.5 | -0.2355 | 0.06177 | -0.0617 | -3.8125
-8 | -0.2502 | 0.05154 | -0.0654 | -4.8545
-7.5 | -0.2666 | 0.04128 | -0.0704 | -6.4583
-7 | -0.2809 | 0.03088 | -0.0787 | -9.0965
-6.5 | -0.2736 | 0.01372 | -0.1092 | -19.9417
-6 | -0.2274 | 0.00382 | -0.1295 | -59.5288
-5.5 | -0.1472 | 0.00154 | -0.1362 | -95.5844
-5 | -0.0675 | 0.00117 | -0.1377 | -57.6923
-4.5 | 0.0081 | 0.00104 | -0.138 | 7.7885
-4 | 0.082 | 0.00097 | -0.1383 | 84.5361
-3.5 | 0.1545 | 0.00092 | -0.1387 | 167.9348
-3 | 0.2265 | 0.00088 | -0.1394 | 257.3864
-2.5 | 0.2975 | 0.00085 | -0.14 | 350
-2 | 0.3681 | 0.00082 | -0.1407 | 448.9024
-1 | 0.5067 | 0.00082 | -0.1417 | 617.9268
-0.5 | 0.5752 | 0.00082 | -0.1421 | 701.4634
0 | 0.6574 | 0.00595 | -0.1469 | 110.4874
0.5 | 0.7269 | 0.00613 | -0.1473 | 118.5808
1 | 0.7961 | 0.00635 | -0.1475 | 125.3701
1.5 | 0.8654 | 0.00658 | -0.1476 | 131.5198
2 | 0.9345 | 0.00685 | -0.1475 | 136.4234
3 | 1.0728 | 0.00748 | -0.1467 | 143.4225
3.5 | 1.1422 | 0.00782 | -0.146 | 146.0614
4 | 1.2112 | 0.00824 | -0.145 | 146.9903
4.5 | 1.2805 | 0.00867 | -0.1436 | 147.6932
5.5 | 1.4169 | 0.00978 | -0.1396 | 144.8773
6 | 1.4778 | 0.01025 | -0.1356 | 144.1756
6.5 | 1.5438 | 0.01115 | -0.1323 | 138.4574
7 | 1.6078 | 0.01219 | -0.1283 | 131.895
7.5 | 1.669 | 0.0134 | -0.1234 | 124.5522
8 | 1.7259 | 0.01483 | -0.1175 | 116.379
8.5 | 1.7745 | 0.01659 | -0.1097 | 106.962
9 | 1.7949 | 0.01933 | -0.0976 | 92.8557
9.5 | 1.7852 | 0.02416 | -0.0848 | 73.8907
10 | 1.7532 | 0.03159 | -0.0753 | 55.4986
11.5 | 1.6215 | 0.06806 | -0.078 | 23.8246
12 | 1.5753 | 0.08247 | -0.0836 | 19.1015
12.5 | 1.5292 | 0.09711 | -0.0896 | 15.7471
13 | 1.4852 | 0.11184 | -0.0963 | 13.2797
13.5 | 1.4459 | 0.12648 | -0.1037 | 11.4318
14 | 1.412 | 0.14127 | -0.1119 | 9.995

## 73. Re 5M Mach 0.00 (1)
BIGFOIL.COM POLAR EXPORT
EM J18 3510 26 51
EM J18 3510 26 51 |  |  |  | Cl Max: | 1.516 | at alpha= | 10 | deg
JavaFoil+Calcfoil stall+Eppler ext transition |  |  |  | L/D Max: | 95.63 | at alpha= | 6.5 | deg
Re: | 5000000 |  |  | Cd Min: | 0.00976 | at alpha= | -2 | deg
Mach: | 0 |  |  | Cl=0 at alpha= | -5.0345 | deg
|  |  |  | @ Cl=0.1, Cd= | 0.01014
|  |  |  | @ Cl=0.4, Cd= | 0.009821
|  |  |  | @ Cl=0.6, Cd= | 0.010161
alpha (deg) | Cl | Cd | Cm | Cl/Cd
-17 | -0.297 | 0.12443 | -0.061 | -2.39
-16.5 | -0.309 | 0.11885 | -0.062 | -2.601
-16 | -0.321 | 0.11281 | -0.063 | -2.843
-15.5 | -0.331 | 0.10877 | -0.062 | -3.047
-15 | -0.343 | 0.10119 | -0.064 | -3.387
-14.5 | -0.353 | 0.09582 | -0.065 | -3.681
-14 | -0.362 | 0.09049 | -0.066 | -3.995
-13.5 | -0.369 | 0.08532 | -0.068 | -4.325
-13 | -0.374 | 0.08229 | -0.067 | -4.541
-12.5 | -0.379 | 0.0747 | -0.071 | -5.071
-12 | -0.381 | 0.06816 | -0.075 | -5.592
-11.5 | -0.379 | 0.06452 | -0.075 | -5.866
-11 | -0.376 | 0.05752 | -0.08 | -6.529
-10.5 | -0.37 | 0.04934 | -0.086 | -7.503
-10 | -0.37 | 0.03374 | -0.097 | -10.973
-9.5 | -0.372 | 0.01865 | -0.108 | -19.937
-9 | -0.36 | 0.01296 | -0.114 | -27.799
-8.5 | -0.339 | 0.01177 | -0.118 | -28.787
-8 | -0.301 | 0.01136 | -0.119 | -26.499
-7.5 | -0.259 | 0.01104 | -0.119 | -23.418
-7 | -0.212 | 0.01087 | -0.119 | -19.523
-6.5 | -0.162 | 0.01061 | -0.12 | -15.274
-6 | -0.109 | 0.01045 | -0.12 | -10.43
-5.5 | -0.054 | 0.01038 | -0.12 | -5.165
-5 | 0.004 | 0.01031 | -0.121 | 0.343
-4.5 | 0.062 | 0.01023 | -0.121 | 6.055
-4 | 0.121 | 0.01009 | -0.121 | 12.009
-3.5 | 0.181 | 0.00991 | -0.121 | 18.256
-3 | 0.241 | 0.00979 | -0.122 | 24.589
-2.5 | 0.3 | 0.00979 | -0.122 | 30.672
-2 | 0.36 | 0.00976 | -0.122 | 36.872
-1.5 | 0.419 | 0.00985 | -0.122 | 42.549
-1 | 0.478 | 0.0099 | -0.123 | 48.315
-0.5 | 0.537 | 0.01008 | -0.123 | 53.307
0 | 0.597 | 0.01015 | -0.123 | 58.812
0.5 | 0.656 | 0.01037 | -0.123 | 63.255
1 | 0.715 | 0.01051 | -0.124 | 67.971
1.5 | 0.773 | 0.01071 | -0.124 | 72.209
2 | 0.832 | 0.01092 | -0.124 | 76.152
2.5 | 0.89 | 0.01111 | -0.124 | 80.107
3 | 0.948 | 0.01134 | -0.124 | 83.621
3.5 | 1.005 | 0.01162 | -0.124 | 86.543
4 | 1.063 | 0.01193 | -0.125 | 89.057
4.5 | 1.119 | 0.0122 | -0.125 | 91.692
5 | 1.175 | 0.01255 | -0.125 | 93.578
5.5 | 1.229 | 0.01294 | -0.125 | 94.946
6 | 1.281 | 0.01343 | -0.125 | 95.421
6.5 | 1.329 | 0.0139 | -0.125 | 95.63
7 | 1.373 | 0.01441 | -0.126 | 95.267
7.5 | 1.411 | 0.01505 | -0.126 | 93.773
8 | 1.445 | 0.01579 | -0.126 | 91.531
8.5 | 1.473 | 0.01626 | -0.126 | 90.597
9 | 1.495 | 0.01734 | -0.126 | 86.236
9.5 | 1.511 | 0.01851 | -0.126 | 81.626
10 | 1.516 | 0.01941 | -0.126 | 78.118
10.5 | 1.513 | 0.02046 | -0.126 | 73.933
11 | 1.491 | 0.01828 | -0.125 | 81.573
11.5 | 1.467 | 0.02227 | -0.125 | 65.849
12 | 1.434 | 0.02364 | -0.124 | 60.636
12.5 | 1.392 | 0.02544 | -0.124 | 54.711
13 | 1.343 | 0.02751 | -0.123 | 48.823
13.5 | 1.284 | 0.03093 | -0.121 | 41.527
14 | 1.22 | 0.03562 | -0.118 | 34.261
14.5 | 1.154 | 0.04191 | -0.116 | 27.524
15 | 1.085 | 0.05069 | -0.112 | 21.393

## 74. Re 5M Mach 0.00 (2)
BIGFOIL.COM POLAR EXPORT
EM J18 3510 26 51
EM J18 3510 26 51 |  |  |  | Cl Max: | 2.017 | at alpha= | 17 | deg
XFOIL ncrit=9 |  |  |  | L/D Max: | 149.37 | at alpha= | 5.5 | deg
Re: | 5000000 |  |  | Cd Min: | 0.09031 | at alpha= | 20 | deg
Mach: | 0 |  |  | Cl=0 at alpha= | -4.7336 | deg
|  |  |  | @ Cl=0.1, Cd= | 0.0055085
|  |  |  | @ Cl=0.4, Cd= | 0.005243
|  |  |  | @ Cl=0.6, Cd= | 0.0055338
alpha (deg) | Cl | Cd | Cm | Cl/Cd
-14 | -1.0539 | 0.02938 | -0.0904 | -35.8713
-13.5 | -1.0084 | 0.02305 | -0.1006 | -43.7484
-13 | -0.9535 | 0.01969 | -0.1056 | -48.4256
-12.5 | -0.8952 | 0.01737 | -0.1093 | -51.5371
-12 | -0.8367 | 0.01552 | -0.112 | -53.9111
-11.5 | -0.7819 | 0.01403 | -0.1133 | -55.7306
-11 | -0.7264 | 0.01279 | -0.1144 | -56.7944
-10.5 | -0.6722 | 0.01174 | -0.1148 | -57.2572
-10 | -0.6169 | 0.01074 | -0.1153 | -57.4395
-9.5 | -0.56 | 0.00988 | -0.116 | -56.6802
-9 | -0.503 | 0.00912 | -0.1165 | -55.1535
-8.5 | -0.4448 | 0.00844 | -0.1172 | -52.7014
-8 | -0.3863 | 0.00784 | -0.1179 | -49.273
-7.5 | -0.3277 | 0.00735 | -0.1185 | -44.585
-7 | -0.2689 | 0.00695 | -0.1191 | -38.6906
-6.5 | -0.21 | 0.00665 | -0.1196 | -31.5789
-6 | -0.1503 | 0.00625 | -0.1204 | -24.048
-5.5 | -0.0912 | 0.00604 | -0.1209 | -15.0993
-5 | -0.0316 | 0.00582 | -0.1216 | -5.4296
-4.5 | 0.0277 | 0.00566 | -0.1223 | 4.894
-4 | 0.0872 | 0.00553 | -0.123 | 15.7685
-3.5 | 0.1467 | 0.00543 | -0.1237 | 27.0166
-3 | 0.2063 | 0.00534 | -0.1244 | 38.633
-2.5 | 0.266 | 0.00526 | -0.1253 | 50.5703
-2 | 0.3254 | 0.00522 | -0.126 | 62.3372
-1.5 | 0.3846 | 0.00523 | -0.1267 | 73.5373
-1 | 0.4436 | 0.00528 | -0.1274 | 84.0152
-0.5 | 0.5023 | 0.00536 | -0.128 | 93.7127
0 | 0.5608 | 0.00546 | -0.1286 | 102.7106
0.5 | 0.6192 | 0.00557 | -0.1291 | 111.167
1 | 0.6773 | 0.00571 | -0.1296 | 118.6165
1.5 | 0.7351 | 0.00588 | -0.13 | 125.017
2 | 0.7926 | 0.00607 | -0.1304 | 130.5766
2.5 | 0.8498 | 0.00628 | -0.1307 | 135.3185
3 | 0.9068 | 0.0065 | -0.131 | 139.5077
3.5 | 0.9635 | 0.00673 | -0.1312 | 143.1649
4 | 1.0199 | 0.00699 | -0.1313 | 145.9084
4.5 | 1.0758 | 0.00728 | -0.1314 | 147.7747
5 | 1.1313 | 0.00759 | -0.1314 | 149.0514
5.5 | 1.186 | 0.00794 | -0.1313 | 149.3703
6.5 | 1.2887 | 0.00865 | -0.1296 | 148.9827
7 | 1.3414 | 0.00923 | -0.1292 | 145.3304
7.5 | 1.3934 | 0.00984 | -0.1287 | 141.6057
8 | 1.4442 | 0.01055 | -0.1279 | 136.891
8.5 | 1.4947 | 0.01123 | -0.1272 | 133.0988
9 | 1.5446 | 0.01192 | -0.1263 | 129.5805
9.5 | 1.593 | 0.0127 | -0.1252 | 125.4331
10 | 1.6408 | 0.01347 | -0.124 | 121.8114
10.5 | 1.6874 | 0.01428 | -0.1227 | 118.1653
11 | 1.7329 | 0.01512 | -0.1212 | 114.6098
11.5 | 1.7763 | 0.01606 | -0.1193 | 110.604
12 | 1.8189 | 0.01694 | -0.1174 | 107.3731
12.5 | 1.8578 | 0.01803 | -0.1149 | 103.0394
13 | 1.8953 | 0.01906 | -0.1122 | 99.4386
13.5 | 1.9283 | 0.0202 | -0.1088 | 95.4604
14 | 1.9504 | 0.0215 | -0.1035 | 90.7163
14.5 | 1.965 | 0.0232 | -0.0974 | 84.6983
15 | 1.9791 | 0.02522 | -0.092 | 78.4734
15.5 | 1.994 | 0.02739 | -0.0873 | 72.8003
16 | 2.0057 | 0.03002 | -0.083 | 66.8121
16.5 | 2.0136 | 0.03324 | -0.0791 | 60.5776
17 | 2.017 | 0.03722 | -0.0758 | 54.1913
17.5 | 2.0154 | 0.04209 | -0.0733 | 47.8831
18 | 2.0083 | 0.04812 | -0.0719 | 41.7352
18.5 | 1.9941 | 0.05563 | -0.0717 | 35.8458
19 | 1.9722 | 0.06493 | -0.0729 | 30.3742
19.5 | 1.9392 | 0.07642 | -0.0757 | 25.3756
20 | 1.8949 | 0.09031 | -0.0801 | 20.9822

## 75. Re 5M Mach 0.10 (1)
BIGFOIL.COM POLAR EXPORT
EM J18 3510 26 51
EM J18 3510 26 51 |  |  |  | Cl Max: | 1.513 | at alpha= | 10 | deg
JavaFoil+Calcfoil stall+Eppler ext transition |  |  |  | L/D Max: | 95.542 | at alpha= | 6.5 | deg
Re: | 5000000 |  |  | Cd Min: | 0.00977 | at alpha= | -2 | deg
Mach: | 0.1 |  |  | Cl=0 at alpha= | -5.0345 | deg
|  |  |  | @ Cl=0.1, Cd= | 0.010173
|  |  |  | @ Cl=0.4, Cd= | 0.009828
|  |  |  | @ Cl=0.6, Cd= | 0.01019
alpha (deg) | Cl | Cd | Cm | Cl/Cd
-16.5 | -0.271 | 0.11982 | -0.062 | -2.261
-16 | -0.284 | 0.11449 | -0.062 | -2.484
-15.5 | -0.298 | 0.10816 | -0.063 | -2.753
-15 | -0.311 | 0.10268 | -0.063 | -3.026
-14.5 | -0.323 | 0.09726 | -0.065 | -3.323
-14 | -0.335 | 0.09178 | -0.066 | -3.647
-13.5 | -0.345 | 0.08654 | -0.067 | -3.984
-13 | -0.352 | 0.08408 | -0.065 | -4.186
-12.5 | -0.36 | 0.07644 | -0.07 | -4.705
-12 | -0.362 | 0.07294 | -0.069 | -4.97
-11.5 | -0.364 | 0.067 | -0.073 | -5.434
-11 | -0.363 | 0.06022 | -0.077 | -6.03
-10.5 | -0.358 | 0.05367 | -0.082 | -6.677
-10 | -0.357 | 0.04019 | -0.092 | -8.877
-9.5 | -0.361 | 0.02185 | -0.106 | -16.539
-9 | -0.354 | 0.01397 | -0.113 | -25.325
-8.5 | -0.337 | 0.01192 | -0.119 | -28.291
-8 | -0.3 | 0.01145 | -0.119 | -26.227
-7.5 | -0.258 | 0.01114 | -0.12 | -23.213
-7 | -0.212 | 0.01091 | -0.12 | -19.46
-6.5 | -0.162 | 0.01066 | -0.12 | -15.232
-6 | -0.109 | 0.0105 | -0.121 | -10.418
-5.5 | -0.054 | 0.01039 | -0.121 | -5.184
-5 | 0.004 | 0.01035 | -0.121 | 0.344
-4.5 | 0.062 | 0.01023 | -0.121 | 6.087
-4 | 0.122 | 0.01014 | -0.122 | 12.017
-3.5 | 0.182 | 0.00996 | -0.122 | 18.253
-3 | 0.242 | 0.00978 | -0.122 | 24.717
-2.5 | 0.302 | 0.00983 | -0.123 | 30.703
-2 | 0.362 | 0.00977 | -0.123 | 37.028
-1.5 | 0.421 | 0.00986 | -0.123 | 42.752
-1 | 0.481 | 0.00991 | -0.123 | 48.507
-0.5 | 0.54 | 0.01009 | -0.123 | 53.528
0 | 0.6 | 0.01019 | -0.124 | 58.863
0.5 | 0.659 | 0.0104 | -0.124 | 63.391
1 | 0.718 | 0.01056 | -0.124 | 68.007
1.5 | 0.777 | 0.01075 | -0.124 | 72.311
2 | 0.836 | 0.01097 | -0.125 | 76.216
2.5 | 0.894 | 0.01116 | -0.125 | 80.136
3 | 0.953 | 0.01139 | -0.125 | 83.644
3.5 | 1.01 | 0.01168 | -0.125 | 86.514
4 | 1.068 | 0.01195 | -0.125 | 89.35
4.5 | 1.124 | 0.01227 | -0.125 | 91.673
5 | 1.18 | 0.01263 | -0.126 | 93.456
5.5 | 1.235 | 0.01302 | -0.126 | 94.836
6 | 1.287 | 0.01348 | -0.126 | 95.469
6.5 | 1.335 | 0.01398 | -0.126 | 95.542
7 | 1.378 | 0.01447 | -0.126 | 95.239
7.5 | 1.416 | 0.01519 | -0.126 | 93.246
8 | 1.449 | 0.01598 | -0.126 | 90.727
8.5 | 1.476 | 0.01647 | -0.126 | 89.668
9 | 1.497 | 0.01755 | -0.127 | 85.297
9.5 | 1.511 | 0.0188 | -0.127 | 80.354
10 | 1.513 | 0.01974 | -0.127 | 76.633
10.5 | 1.506 | 0.02079 | -0.127 | 72.413
11 | 1.478 | 0.01858 | -0.126 | 79.568
11.5 | 1.449 | 0.02273 | -0.125 | 63.736
12 | 1.409 | 0.02433 | -0.125 | 57.9
12.5 | 1.361 | 0.0262 | -0.124 | 51.947
13 | 1.305 | 0.0286 | -0.123 | 45.631
13.5 | 1.237 | 0.03279 | -0.12 | 37.734
14 | 1.167 | 0.03823 | -0.118 | 30.518
14.5 | 1.092 | 0.04635 | -0.114 | 23.553
15 | 1.015 | 0.05796 | -0.11 | 17.504

## 76. Re 5M Mach 0.10 (2)
BIGFOIL.COM POLAR EXPORT
EM J18 3510 26 51
EM J18 3510 26 51 |  |  |  | Cl Max: | 2.0044 | at alpha= | 16.5 | deg
XFOIL ncrit=9 |  |  |  | L/D Max: | 150.314 | at alpha= | 6 | deg
Re: | 5000000 |  |  | Cd Min: | 0.10565 | at alpha= | 20 | deg
Mach: | 0.1 |  |  | Cl=0 at alpha= | -4.7287 | deg
|  |  |  | @ Cl=0.1, Cd= | 0.0055188
|  |  |  | @ Cl=0.4, Cd= | 0.0052512
|  |  |  | @ Cl=0.6, Cd= | 0.0055375
alpha (deg) | Cl | Cd | Cm | Cl/Cd
-13.5 | -0.9742 | 0.0443 | -0.0687 | -21.991
-13 | -0.9591 | 0.02411 | -0.1022 | -39.7802
-12.5 | -0.9037 | 0.01995 | -0.1084 | -45.2982
-12 | -0.8452 | 0.01729 | -0.1121 | -48.8837
-11.5 | -0.7906 | 0.01535 | -0.1138 | -51.5049
-11 | -0.7348 | 0.01379 | -0.115 | -53.285
-10.5 | -0.6803 | 0.01253 | -0.1154 | -54.2937
-10 | -0.6243 | 0.01133 | -0.116 | -55.1015
-9.5 | -0.5668 | 0.01032 | -0.1167 | -54.9225
-9 | -0.509 | 0.00943 | -0.1173 | -53.9767
-8.5 | -0.4501 | 0.00866 | -0.118 | -51.9746
-8 | -0.3908 | 0.00799 | -0.1186 | -48.9111
-7.5 | -0.3315 | 0.00746 | -0.1192 | -44.437
-7 | -0.272 | 0.00702 | -0.1198 | -38.7464
-6.5 | -0.2124 | 0.00669 | -0.1203 | -31.7489
-6 | -0.1521 | 0.00628 | -0.1211 | -24.2197
-5.5 | -0.0925 | 0.00606 | -0.1216 | -15.264
-5 | -0.0325 | 0.00584 | -0.1223 | -5.5651
-4.5 | 0.0274 | 0.00568 | -0.1229 | 4.8239
-4 | 0.0873 | 0.00554 | -0.1236 | 15.7581
-3.5 | 0.1473 | 0.00544 | -0.1243 | 27.0772
-3 | 0.2072 | 0.00535 | -0.1251 | 38.729
-2.5 | 0.2673 | 0.00527 | -0.1259 | 50.7211
-2 | 0.3271 | 0.00523 | -0.1266 | 62.543
-1.5 | 0.3867 | 0.00524 | -0.1273 | 73.7977
-1 | 0.446 | 0.00529 | -0.128 | 84.31
-0.5 | 0.5051 | 0.00537 | -0.1286 | 94.0596
0 | 0.564 | 0.00547 | -0.1292 | 103.1079
0.5 | 0.6227 | 0.00558 | -0.1297 | 111.595
1 | 0.6812 | 0.00573 | -0.1302 | 118.8831
1.5 | 0.7393 | 0.0059 | -0.1306 | 125.3051
2 | 0.7972 | 0.00609 | -0.131 | 130.9031
2.5 | 0.8548 | 0.0063 | -0.1313 | 135.6825
3 | 0.9122 | 0.00652 | -0.1316 | 139.908
3.5 | 0.9693 | 0.00676 | -0.1317 | 143.3876
4 | 1.0261 | 0.00701 | -0.1319 | 146.3766
4.5 | 1.0823 | 0.00732 | -0.1319 | 147.8552
5 | 1.1383 | 0.00763 | -0.1319 | 149.1874
5.5 | 1.1935 | 0.00798 | -0.1318 | 149.5614
6 | 1.2461 | 0.00829 | -0.131 | 150.3136
6.5 | 1.2971 | 0.0087 | -0.1299 | 149.092
7 | 1.35 | 0.00932 | -0.1294 | 144.8498
7.5 | 1.4026 | 0.00992 | -0.1288 | 141.3911
8 | 1.4537 | 0.01066 | -0.128 | 136.3696
8.5 | 1.5048 | 0.01133 | -0.1271 | 132.8155
9 | 1.5548 | 0.01206 | -0.1261 | 128.9221
9.5 | 1.6033 | 0.0129 | -0.1248 | 124.2868
10 | 1.6513 | 0.01371 | -0.1235 | 120.4449
10.5 | 1.6981 | 0.01455 | -0.122 | 116.7079
11 | 1.7438 | 0.01541 | -0.1203 | 113.1603
11.5 | 1.7878 | 0.01634 | -0.1183 | 109.4125
12 | 1.8293 | 0.01736 | -0.116 | 105.3744
12.5 | 1.8681 | 0.01846 | -0.1132 | 101.1972
13 | 1.9045 | 0.01956 | -0.1101 | 97.3671
13.5 | 1.9325 | 0.02086 | -0.1056 | 92.6414
14 | 1.9484 | 0.02243 | -0.0992 | 86.8658
14.5 | 1.9628 | 0.02438 | -0.0933 | 80.5086
15 | 1.9791 | 0.02644 | -0.0883 | 74.8525
15.5 | 1.992 | 0.02898 | -0.0837 | 68.7371
16 | 2.0005 | 0.03214 | -0.0794 | 62.2433
16.5 | 2.0044 | 0.03603 | -0.0758 | 55.6314
17 | 2.003 | 0.0409 | -0.073 | 48.9731
17.5 | 1.9958 | 0.04693 | -0.0713 | 42.5272
18 | 1.9815 | 0.05446 | -0.0709 | 36.3845
18.5 | 1.9594 | 0.06381 | -0.072 | 30.7068
19 | 1.926 | 0.07542 | -0.0749 | 25.537
19.5 | 1.8814 | 0.08939 | -0.0794 | 21.0471
20 | 1.8264 | 0.10565 | -0.0856 | 17.2873

## 77. Re 5M Mach 0.25 (1)
BIGFOIL.COM POLAR EXPORT
EM J18 3510 26 51
EM J18 3510 26 51 |  |  |  | Cl Max: | 1.496 | at alpha= | 9 | deg
JavaFoil+Calcfoil stall+Eppler ext transition |  |  |  | L/D Max: | 94.551 | at alpha= | 6 | deg
Re: | 5000000 |  |  | Cd Min: | 0.00986 | at alpha= | -2 | deg
Mach: | 0.25 |  |  | Cl=0 at alpha= | -5.0339 | deg
|  |  |  | @ Cl=0.1, Cd= | 0.01033
|  |  |  | @ Cl=0.4, Cd= | 0.0099105
|  |  |  | @ Cl=0.6, Cd= | 0.010274
alpha (deg) | Cl | Cd | Cm | Cl/Cd
-13.5 | -0.088 | 0.09241 | -0.063 | -0.949
-13 | -0.148 | 0.08725 | -0.064 | -1.698
-12.5 | -0.188 | 0.08224 | -0.065 | -2.288
-12 | -0.221 | 0.07728 | -0.066 | -2.858
-11.5 | -0.247 | 0.07354 | -0.066 | -3.359
-11 | -0.267 | 0.06892 | -0.067 | -3.881
-10.5 | -0.281 | 0.06509 | -0.068 | -4.316
-10 | -0.289 | 0.05947 | -0.073 | -4.852
-9.5 | -0.291 | 0.05121 | -0.082 | -5.685
-9 | -0.296 | 0.03349 | -0.099 | -8.84
-8.5 | -0.303 | 0.01534 | -0.115 | -19.762
-8 | -0.292 | 0.01204 | -0.123 | -24.212
-7.5 | -0.255 | 0.01148 | -0.123 | -22.236
-7 | -0.212 | 0.01118 | -0.123 | -18.997
-6.5 | -0.164 | 0.01085 | -0.124 | -15.103
-6 | -0.111 | 0.01074 | -0.124 | -10.339
-5.5 | -0.055 | 0.01056 | -0.124 | -5.2
-5 | 0.004 | 0.01046 | -0.125 | 0.348
-4.5 | 0.064 | 0.01036 | -0.125 | 6.161
-4 | 0.125 | 0.01031 | -0.125 | 12.128
-3.5 | 0.187 | 0.01006 | -0.125 | 18.564
-3 | 0.248 | 0.00989 | -0.126 | 25.11
-2.5 | 0.31 | 0.00988 | -0.126 | 31.381
-2 | 0.372 | 0.00986 | -0.126 | 37.713
-1.5 | 0.433 | 0.00997 | -0.126 | 43.4
-1 | 0.494 | 0.01003 | -0.127 | 49.254
-0.5 | 0.555 | 0.0102 | -0.127 | 54.42
0 | 0.616 | 0.0103 | -0.127 | 59.826
0.5 | 0.677 | 0.01054 | -0.127 | 64.23
1 | 0.738 | 0.01068 | -0.128 | 69.086
1.5 | 0.798 | 0.0109 | -0.128 | 73.252
2 | 0.859 | 0.01114 | -0.128 | 77.096
2.5 | 0.919 | 0.01134 | -0.128 | 81.01
3 | 0.978 | 0.01161 | -0.128 | 84.286
3.5 | 1.038 | 0.01188 | -0.129 | 87.318
4 | 1.096 | 0.01221 | -0.129 | 89.758
4.5 | 1.154 | 0.01257 | -0.129 | 91.827
5 | 1.211 | 0.01293 | -0.129 | 93.666
5.5 | 1.267 | 0.01342 | -0.129 | 94.381
6 | 1.319 | 0.01395 | -0.129 | 94.551
6.5 | 1.367 | 0.01446 | -0.129 | 94.532
7 | 1.408 | 0.01509 | -0.13 | 93.304
7.5 | 1.442 | 0.01588 | -0.13 | 90.841
8 | 1.469 | 0.01785 | -0.13 | 82.313
8.5 | 1.487 | 0.01774 | -0.13 | 83.852
9 | 1.496 | 0.01897 | -0.13 | 78.874
9.5 | 1.494 | 0.02024 | -0.13 | 73.797
10 | 1.465 | 0.0182 | -0.13 | 80.52
10.5 | 1.424 | 0.0224 | -0.129 | 63.544
11 | 1.366 | 0.024 | -0.128 | 56.913
11.5 | 1.291 | 0.02602 | -0.127 | 49.639
12 | 1.198 | 0.02917 | -0.125 | 41.062
12.5 | 1.086 | 0.0348 | -0.122 | 31.194
13 | 0.959 | 0.04514 | -0.117 | 21.241
13.5 | 0.833 | 0.05786 | -0.111 | 14.402
14 | 0.711 | 0.07208 | -0.105 | 9.863

## 78. Re 5M Mach 0.25 (2)
BIGFOIL.COM POLAR EXPORT
EM J18 3510 26 51
EM J18 3510 26 51 |  |  |  | Cl Max: | 1.9428 | at alpha= | 14.5 | deg
XFOIL ncrit=9 |  |  |  | L/D Max: | 150.438 | at alpha= | 5.5 | deg
Re: | 5000000 |  |  | Cd Min: | 0.25152 | at alpha= | -20 | deg
Mach: | 0.25 |  |  | Cl=0 at alpha= | -4.7002 | deg
|  |  |  | @ Cl=0.1, Cd= | 0.0056159
|  |  |  | @ Cl=0.4, Cd= | 0.005302
|  |  |  | @ Cl=0.6, Cd= | 0.00558
alpha (deg) | Cl | Cd | Cm | Cl/Cd
-20 | -0.6808 | 0.25152 | 0.0411 | -2.7067
-19.5 | -0.6614 | 0.24445 | 0.0367 | -2.7057
-19 | -0.6423 | 0.2373 | 0.0324 | -2.7067
-18.5 | -0.6236 | 0.23005 | 0.0282 | -2.7107
-18 | -0.6055 | 0.2227 | 0.0241 | -2.7189
-17.5 | -0.5876 | 0.21503 | 0.02 | -2.7326
-17 | -0.5699 | 0.2073 | 0.016 | -2.7492
-16.5 | -0.5524 | 0.19999 | 0.0122 | -2.7621
-16 | -0.5395 | 0.19113 | 0.0081 | -2.8227
-15.5 | -0.5229 | 0.18445 | 0.0047 | -2.8349
-15 | -0.5062 | 0.17766 | 0.0012 | -2.8493
-14.5 | -0.4901 | 0.17077 | -0.0021 | -2.8699
-14 | -0.4749 | 0.16386 | -0.0053 | -2.8982
-12 | -0.4592 | 0.12292 | -0.0207 | -3.7358
-11 | -0.5664 | 0.081 | -0.0421 | -6.9926
-10.5 | -0.6783 | 0.04425 | -0.0805 | -15.3288
-10 | -0.6577 | 0.02108 | -0.1138 | -31.2002
-9.5 | -0.6038 | 0.01615 | -0.118 | -37.387
-9 | -0.544 | 0.01304 | -0.1202 | -41.7178
-8.5 | -0.4817 | 0.01095 | -0.1214 | -43.9909
-8 | -0.4178 | 0.00942 | -0.1225 | -44.3524
-7.5 | -0.354 | 0.00835 | -0.1232 | -42.3952
-7 | -0.2902 | 0.00757 | -0.1238 | -38.3355
-6.5 | -0.2268 | 0.00703 | -0.1243 | -32.2617
-6 | -0.1637 | 0.00663 | -0.1248 | -24.6908
-5.5 | -0.1002 | 0.0062 | -0.1254 | -16.1613
-5 | -0.0376 | 0.006 | -0.1258 | -6.2667
-4.5 | 0.0251 | 0.00578 | -0.1264 | 4.3426
-4 | 0.0875 | 0.00564 | -0.127 | 15.5142
-3.5 | 0.1498 | 0.00552 | -0.1277 | 27.1377
-3 | 0.2122 | 0.00541 | -0.1285 | 39.2237
-2.5 | 0.2744 | 0.00533 | -0.1293 | 51.4822
-2 | 0.3364 | 0.00528 | -0.1301 | 63.7121
-1.5 | 0.398 | 0.0053 | -0.1307 | 75.0943
-1 | 0.4593 | 0.00536 | -0.1314 | 85.6903
-0.5 | 0.5204 | 0.00544 | -0.132 | 95.6618
0 | 0.5813 | 0.00554 | -0.1326 | 104.9278
0.5 | 0.642 | 0.00567 | -0.1331 | 113.2275
1 | 0.7025 | 0.00581 | -0.1336 | 120.9122
1.5 | 0.7628 | 0.00598 | -0.134 | 127.5585
2 | 0.8226 | 0.0062 | -0.1342 | 132.6774
2.5 | 0.8823 | 0.00643 | -0.1345 | 137.2162
3 | 0.942 | 0.00664 | -0.1346 | 141.8675
3.5 | 1.0012 | 0.00691 | -0.1347 | 144.8915
4 | 1.0602 | 0.0072 | -0.1346 | 147.25
4.5 | 1.119 | 0.00749 | -0.1345 | 149.3992
5 | 1.177 | 0.00787 | -0.1343 | 149.5553
5.5 | 1.2351 | 0.00821 | -0.1339 | 150.4385
6 | 1.2906 | 0.00861 | -0.133 | 149.8955
6.5 | 1.343 | 0.00905 | -0.1314 | 148.3978
7 | 1.3987 | 0.00969 | -0.1304 | 144.3447
7.5 | 1.4528 | 0.01046 | -0.1292 | 138.891
8 | 1.5064 | 0.01125 | -0.1279 | 133.9022
8.5 | 1.5593 | 0.01207 | -0.1263 | 129.1881
9 | 1.611 | 0.01294 | -0.1245 | 124.4977
9.5 | 1.6612 | 0.01391 | -0.1224 | 119.4249
10 | 1.7104 | 0.01488 | -0.1201 | 114.9462
10.5 | 1.7575 | 0.01594 | -0.1173 | 110.2572
11 | 1.8021 | 0.01709 | -0.1142 | 105.4476
11.5 | 1.8438 | 0.01832 | -0.1106 | 100.6441
12 | 1.8796 | 0.0197 | -0.106 | 95.4112
12.5 | 1.9007 | 0.02137 | -0.0991 | 88.9424
13 | 1.9149 | 0.02354 | -0.0918 | 81.3466
13.5 | 1.9299 | 0.02598 | -0.0856 | 74.2841
14 | 1.9402 | 0.02909 | -0.0799 | 66.6965
14.5 | 1.9428 | 0.03324 | -0.0748 | 58.4477
15 | 1.9389 | 0.03855 | -0.0709 | 50.2957
15.5 | 1.9263 | 0.04548 | -0.0686 | 42.3549
16 | 1.9036 | 0.05453 | -0.0685 | 34.9092
16.5 | 1.8713 | 0.06585 | -0.0707 | 28.4176
17 | 1.8267 | 0.0797 | -0.075 | 22.9197
17.5 | 1.7752 | 0.09522 | -0.0809 | 18.6431
18 | 1.7168 | 0.1124 | -0.0882 | 15.274
18.5 | 1.6571 | 0.13037 | -0.0969 | 12.7107
19 | 1.6029 | 0.14822 | -0.1067 | 10.8143
19.5 | 1.5531 | 0.1664 | -0.1179 | 9.3335

## 79. Re 5M Mach 0.50 (1)
BIGFOIL.COM POLAR EXPORT
EM J18 3510 26 51
EM J18 3510 26 51 |  |  |  | Cl Max: | 1.485 | at alpha= | 7 | deg
JavaFoil+Calcfoil stall+Eppler ext transition |  |  |  | L/D Max: | 91.772 | at alpha= | 5 | deg
Re: | 5000000 |  |  | Cd Min: | 0.01027 | at alpha= | -2.5 | deg
Mach: | 0.5 |  |  | Cl=0 at alpha= | -5.0328 | deg
|  |  |  | @ Cl=0.1, Cd= | 0.010811
|  |  |  | @ Cl=0.4, Cd= | 0.010325
|  |  |  | @ Cl=0.6, Cd= | 0.010627
alpha (deg) | Cl | Cd | Cm | Cl/Cd
-20 | -0.818 | 0.16278 | -0.074 | -5.023
-19.5 | -0.791 | 0.15645 | -0.073 | -5.054
-19 | -0.764 | 0.15203 | -0.073 | -5.025
-18.5 | -0.737 | 0.14656 | -0.073 | -5.028
-18 | -0.711 | 0.14358 | -0.075 | -4.954
-17.5 | -0.684 | 0.1405 | -0.074 | -4.866
-17 | -0.654 | 0.15096 | -0.07 | -4.333
-16.5 | -0.628 | 0.13129 | -0.07 | -4.781
-16 | -0.601 | 0.12475 | -0.071 | -4.815
-15.5 | -0.574 | 0.12133 | -0.071 | -4.729
-15 | -0.547 | 0.11514 | -0.071 | -4.75
-14.5 | -0.519 | 0.1108 | -0.069 | -4.682
-14 | -0.492 | 0.10065 | -0.07 | -4.889
-13.5 | -0.465 | 0.09267 | -0.071 | -5.019
-13 | -0.438 | 0.08621 | -0.072 | -5.083
-12.5 | -0.41 | 0.08908 | -0.068 | -4.6
-12 | -0.383 | 0.08143 | -0.071 | -4.708
-11.5 | -0.358 | 0.07278 | -0.078 | -4.92
-11 | -0.327 | 0.07864 | -0.064 | -4.161
-10.5 | -0.301 | 0.07019 | -0.07 | -4.287
-10 | -0.272 | 0.07041 | -0.062 | -3.868
-9.5 | -0.245 | 0.06446 | -0.066 | -3.807
-9 | -0.22 | 0.05719 | -0.077 | -3.84
-8.5 | -0.192 | 0.05551 | -0.074 | -3.451
-8 | -0.164 | 0.05138 | -0.078 | -3.2
-7.5 | -0.138 | 0.04706 | -0.084 | -2.925
-7 | -0.126 | 0.01626 | -0.127 | -7.724
-6.5 | -0.092 | 0.01797 | -0.125 | -5.134
-6 | -0.1 | 0.01174 | -0.139 | -8.547
-5.5 | -0.057 | 0.01137 | -0.139 | -4.985
-5 | 0.004 | 0.01113 | -0.139 | 0.352
-4.5 | 0.07 | 0.01085 | -0.14 | 6.46
-4 | 0.139 | 0.01076 | -0.14 | 12.883
-3.5 | 0.208 | 0.01056 | -0.14 | 19.681
-3 | 0.277 | 0.01038 | -0.14 | 26.701
-2.5 | 0.347 | 0.01027 | -0.141 | 33.74
-2 | 0.415 | 0.01034 | -0.141 | 40.183
-1.5 | 0.484 | 0.01041 | -0.141 | 46.463
-1 | 0.552 | 0.0105 | -0.142 | 52.585
-0.5 | 0.62 | 0.01068 | -0.142 | 58.055
0 | 0.689 | 0.01089 | -0.142 | 63.216
0.5 | 0.757 | 0.01112 | -0.142 | 68.016
1 | 0.824 | 0.01139 | -0.143 | 72.38
1.5 | 0.891 | 0.01161 | -0.143 | 76.75
2 | 0.958 | 0.01192 | -0.143 | 80.406
2.5 | 1.025 | 0.0122 | -0.143 | 83.986
3 | 1.091 | 0.01264 | -0.143 | 86.335
3.5 | 1.156 | 0.01304 | -0.144 | 88.63
4 | 1.22 | 0.01347 | -0.144 | 90.566
4.5 | 1.283 | 0.01398 | -0.144 | 91.748
5 | 1.343 | 0.01464 | -0.144 | 91.772
5.5 | 1.4 | 0.01548 | -0.144 | 90.412
6 | 1.449 | 0.01628 | -0.145 | 89.013
6.5 | 1.483 | 0.01747 | -0.145 | 84.874
7 | 1.485 | 0.01916 | -0.145 | 77.507
7.5 | 1.424 | 0.01883 | -0.144 | 75.646
8 | 1.089 | 0.02402 | -0.143 | 45.336
8.5 | 0.889 | 0.02718 | -0.141 | 32.727
9 | 0.915 | 0.02871 | -0.14 | 31.864
9.5 | 0.918 | 0.03476 | -0.135 | 26.413
10 | 0.927 | 0.0407 | -0.131 | 22.785
10.5 | 0.936 | 0.04691 | -0.126 | 19.963
11 | 0.88 | 0.08597 | -0.089 | 10.232
11.5 | 0.895 | 0.09086 | -0.074 | 9.849
12 | 0.934 | 0.09505 | -0.09 | 9.826

## 80. Re 5M Mach 0.50 (2)
BIGFOIL.COM POLAR EXPORT
EM J18 3510 26 51
EM J18 3510 26 51 |  |  |  | Cl Max: | 1.8136 | at alpha= | 9 | deg
XFOIL ncrit=9 |  |  |  | L/D Max: | 152.133 | at alpha= | 4.5 | deg
Re: | 5000000 |  |  | Cd Min: | 0.27291 | at alpha= | -20 | deg
Mach: | 0.5 |  |  | Cl=0 at alpha= | -4.5686 | deg
|  |  |  | @ Cl=0.1, Cd= | 0.0059947
|  |  |  | @ Cl=0.4, Cd= | 0.0055565
|  |  |  | @ Cl=0.6, Cd= | 0.0057545
alpha (deg) | Cl | Cd | Cm | Cl/Cd
-20 | -0.7296 | 0.27291 | 0.0468 | -2.6734
-19.5 | -0.706 | 0.26448 | 0.0416 | -2.6694
-19 | -0.6824 | 0.25605 | 0.0364 | -2.6651
-18.5 | -0.659 | 0.24758 | 0.0313 | -2.6618
-18 | -0.6359 | 0.23915 | 0.0264 | -2.659
-17.5 | -0.613 | 0.23067 | 0.0215 | -2.6575
-17 | -0.5907 | 0.22211 | 0.0168 | -2.6595
-16.5 | -0.5686 | 0.21358 | 0.0122 | -2.6622
-16 | -0.5483 | 0.20515 | 0.0077 | -2.6727
-15.5 | -0.5262 | 0.19769 | 0.0035 | -2.6617
-15 | -0.5046 | 0.19007 | -0.0007 | -2.6548
-14.5 | -0.4839 | 0.18238 | -0.0046 | -2.6533
-14 | -0.4638 | 0.17459 | -0.0085 | -2.6565
-13.5 | -0.4437 | 0.16639 | -0.0123 | -2.6666
-13 | -0.4256 | 0.15833 | -0.0159 | -2.6881
-12.5 | -0.4085 | 0.15041 | -0.0194 | -2.7159
-12 | -0.3924 | 0.14248 | -0.0227 | -2.7541
-11.5 | -0.3874 | 0.13201 | -0.0264 | -2.9346
-11 | -0.3762 | 0.12372 | -0.0297 | -3.0407
-10.5 | -0.3649 | 0.11597 | -0.0327 | -3.1465
-10 | -0.351 | 0.10836 | -0.0364 | -3.2392
-9.5 | -0.3338 | 0.09968 | -0.0422 | -3.3487
-9 | -0.3213 | 0.0906 | -0.048 | -3.5464
-8.5 | -0.3158 | 0.08186 | -0.0525 | -3.8578
-8 | -0.3159 | 0.07327 | -0.0566 | -4.3115
-7.5 | -0.3184 | 0.06385 | -0.0628 | -4.9867
-7 | -0.32 | 0.05295 | -0.0738 | -6.0434
-6 | -0.2359 | 0.01331 | -0.1362 | -17.7235
-5.5 | -0.1483 | 0.00801 | -0.1415 | -18.5144
-5 | -0.0666 | 0.00675 | -0.1422 | -9.8667
-4.5 | 0.0106 | 0.00628 | -0.1424 | 1.6879
-4 | 0.0855 | 0.00603 | -0.1425 | 14.1791
-3.5 | 0.1594 | 0.00585 | -0.1429 | 27.2479
-3 | 0.2325 | 0.0057 | -0.1434 | 40.7895
-2.5 | 0.3051 | 0.00559 | -0.1442 | 54.5796
-2 | 0.3768 | 0.00555 | -0.1448 | 67.8919
-1.5 | 0.4478 | 0.00557 | -0.1455 | 80.395
-1 | 0.5184 | 0.00563 | -0.1461 | 92.0782
-0.5 | 0.5886 | 0.00573 | -0.1467 | 102.7225
0 | 0.6583 | 0.00588 | -0.1471 | 111.9558
0.5 | 0.7279 | 0.00605 | -0.1475 | 120.314
1 | 0.7976 | 0.00623 | -0.1478 | 128.0257
1.5 | 0.8669 | 0.00647 | -0.1479 | 133.9876
2 | 0.9363 | 0.00672 | -0.1479 | 139.3304
2.5 | 1.0058 | 0.00699 | -0.1476 | 143.8913
3 | 1.0754 | 0.00728 | -0.1472 | 147.7198
3.5 | 1.1449 | 0.00763 | -0.1465 | 150.0524
4 | 1.2147 | 0.00799 | -0.1455 | 152.0275
4.5 | 1.284 | 0.00844 | -0.1442 | 152.1327
5 | 1.3533 | 0.00894 | -0.1426 | 151.3758
5.5 | 1.4223 | 0.0095 | -0.1405 | 149.7158
6 | 1.4896 | 0.01015 | -0.1378 | 146.7586
6.5 | 1.5516 | 0.01072 | -0.1335 | 144.7388
7 | 1.6164 | 0.01173 | -0.1296 | 137.8005
7.5 | 1.679 | 0.0129 | -0.1249 | 130.155
8 | 1.7371 | 0.0143 | -0.119 | 121.4755
8.5 | 1.7908 | 0.01592 | -0.1117 | 112.4874
9 | 1.8136 | 0.01859 | -0.0994 | 97.5578

## 81. Re 6M Mach 0.00 (1)
BIGFOIL.COM POLAR EXPORT
EM J18 3510 26 51
EM J18 3510 26 51 |  |  |  | Cl Max: | 1.516 | at alpha= | 10 | deg
JavaFoil+Calcfoil stall+Eppler ext transition |  |  |  | L/D Max: | 96.928 | at alpha= | 6.5 | deg
Re: | 6000000 |  |  | Cd Min: | 0.00975 | at alpha= | -2.5 | deg
Mach: | 0 |  |  | Cl=0 at alpha= | -5.0345 | deg
|  |  |  | @ Cl=0.1, Cd= | 0.010147
|  |  |  | @ Cl=0.4, Cd= | 0.0098468
|  |  |  | @ Cl=0.6, Cd= | 0.010208
alpha (deg) | Cl | Cd | Cm | Cl/Cd
-17 | -0.298 | 0.1226 | -0.063 | -2.43
-16.5 | -0.31 | 0.11649 | -0.064 | -2.658
-16 | -0.321 | 0.11046 | -0.064 | -2.909
-15.5 | -0.332 | 0.10705 | -0.063 | -3.1
-15 | -0.343 | 0.09924 | -0.066 | -3.46
-14.5 | -0.353 | 0.0937 | -0.067 | -3.772
-14 | -0.363 | 0.08822 | -0.069 | -4.11
-13.5 | -0.37 | 0.08284 | -0.07 | -4.47
-13 | -0.375 | 0.07999 | -0.069 | -4.686
-12.5 | -0.381 | 0.07158 | -0.074 | -5.32
-12 | -0.384 | 0.06418 | -0.079 | -5.985
-11.5 | -0.382 | 0.05997 | -0.08 | -6.371
-11 | -0.381 | 0.05155 | -0.085 | -7.386
-10.5 | -0.379 | 0.04087 | -0.092 | -9.269
-10 | -0.382 | 0.02511 | -0.103 | -15.217
-9.5 | -0.379 | 0.01548 | -0.111 | -24.497
-9 | -0.365 | 0.01219 | -0.116 | -29.978
-8.5 | -0.339 | 0.01162 | -0.118 | -29.176
-8 | -0.301 | 0.01123 | -0.119 | -26.821
-7.5 | -0.259 | 0.011 | -0.119 | -23.505
-7 | -0.212 | 0.01078 | -0.119 | -19.676
-6.5 | -0.162 | 0.01058 | -0.12 | -15.309
-6 | -0.109 | 0.01044 | -0.12 | -10.446
-5.5 | -0.054 | 0.01038 | -0.12 | -5.168
-5 | 0.004 | 0.01025 | -0.121 | 0.346
-4.5 | 0.062 | 0.01025 | -0.121 | 6.047
-4 | 0.121 | 0.01009 | -0.121 | 12.012
-3.5 | 0.181 | 0.00985 | -0.121 | 18.363
-3 | 0.241 | 0.00986 | -0.122 | 24.411
-2.5 | 0.3 | 0.00975 | -0.122 | 30.815
-2 | 0.36 | 0.00984 | -0.122 | 36.579
-1.5 | 0.419 | 0.00985 | -0.122 | 42.542
-1 | 0.478 | 0.01 | -0.123 | 47.827
-0.5 | 0.537 | 0.01005 | -0.123 | 53.464
0 | 0.597 | 0.0102 | -0.123 | 58.542
0.5 | 0.656 | 0.01035 | -0.123 | 63.362
1 | 0.715 | 0.01053 | -0.124 | 67.879
1.5 | 0.773 | 0.01068 | -0.124 | 72.403
2 | 0.832 | 0.01086 | -0.124 | 76.57
2.5 | 0.89 | 0.01102 | -0.124 | 80.783
3 | 0.948 | 0.01127 | -0.124 | 84.119
3.5 | 1.005 | 0.01154 | -0.124 | 87.113
4 | 1.063 | 0.01182 | -0.125 | 89.893
4.5 | 1.119 | 0.01208 | -0.125 | 92.644
5 | 1.175 | 0.01242 | -0.125 | 94.539
5.5 | 1.229 | 0.01281 | -0.125 | 95.965
6 | 1.281 | 0.0133 | -0.125 | 96.342
6.5 | 1.329 | 0.01372 | -0.125 | 96.928
7 | 1.373 | 0.0142 | -0.126 | 96.661
7.5 | 1.411 | 0.01489 | -0.126 | 94.799
8 | 1.445 | 0.01561 | -0.126 | 92.593
8.5 | 1.473 | 0.01625 | -0.126 | 90.658
9 | 1.495 | 0.01692 | -0.126 | 88.378
9.5 | 1.511 | 0.01804 | -0.126 | 83.771
10 | 1.516 | 0.01888 | -0.126 | 80.314
10.5 | 1.513 | 0.01979 | -0.126 | 76.433
11 | 1.493 | 0.01774 | -0.126 | 84.157
11.5 | 1.469 | 0.02161 | -0.125 | 67.966
12 | 1.437 | 0.02287 | -0.125 | 62.823
12.5 | 1.395 | 0.02454 | -0.124 | 56.873
13 | 1.348 | 0.02637 | -0.123 | 51.116
13.5 | 1.291 | 0.02935 | -0.121 | 43.989
14 | 1.229 | 0.03333 | -0.119 | 36.854
14.5 | 1.163 | 0.03881 | -0.117 | 29.962
15 | 1.094 | 0.04663 | -0.114 | 23.455

## 82. Re 6M Mach 0.00 (2)
BIGFOIL.COM POLAR EXPORT
EM J18 3510 26 51
EM J18 3510 26 51 |  |  |  | Cl Max: | 2.0435 | at alpha= | 17.5 | deg
XFOIL ncrit=9 |  |  |  | L/D Max: | 152.686 | at alpha= | 5.5 | deg
Re: | 6000000 |  |  | Cd Min: | 0.11748 | at alpha= | -15 | deg
Mach: | 0 |  |  | Cl=0 at alpha= | -4.7348 | deg
|  |  |  | @ Cl=0.1, Cd= | 0.0054708
|  |  |  | @ Cl=0.4, Cd= | 0.005243
|  |  |  | @ Cl=0.6, Cd= | 0.0055133
alpha (deg) | Cl | Cd | Cm | Cl/Cd
-15 | -0.7107 | 0.11748 | -0.019 | -6.0495
-14.5 | -0.9002 | 0.07302 | -0.0462 | -12.3281
-14 | -0.9952 | 0.04721 | -0.0649 | -21.0803
-13.5 | -0.9992 | 0.0247 | -0.0994 | -40.4534
-13 | -0.9487 | 0.01921 | -0.1071 | -49.3857
-12.5 | -0.8921 | 0.01637 | -0.111 | -54.496
-12 | -0.8394 | 0.01449 | -0.1124 | -57.9296
-11.5 | -0.7849 | 0.01301 | -0.1135 | -60.3305
-11 | -0.7308 | 0.01181 | -0.1141 | -61.8798
-10.5 | -0.6756 | 0.01084 | -0.1146 | -62.3247
-10 | -0.6186 | 0.00992 | -0.1153 | -62.3589
-9.5 | -0.5618 | 0.00919 | -0.1159 | -61.1317
-9 | -0.5036 | 0.00851 | -0.1166 | -59.1774
-8.5 | -0.4454 | 0.00794 | -0.1172 | -56.0957
-8 | -0.3869 | 0.00744 | -0.1178 | -52.0027
-7.5 | -0.3278 | 0.00701 | -0.1185 | -46.7618
-7 | -0.2688 | 0.00665 | -0.1191 | -40.4211
-6.5 | -0.2098 | 0.00638 | -0.1197 | -32.884
-6 | -0.1503 | 0.00609 | -0.1204 | -24.6798
-5.5 | -0.091 | 0.00588 | -0.121 | -15.4762
-5 | -0.0315 | 0.00572 | -0.1217 | -5.507
-4.5 | 0.0279 | 0.00559 | -0.1224 | 4.9911
-4 | 0.0873 | 0.00549 | -0.123 | 15.9016
-3.5 | 0.1469 | 0.0054 | -0.1238 | 27.2037
-3 | 0.2064 | 0.00533 | -0.1245 | 38.7242
-2.5 | 0.2661 | 0.00525 | -0.1254 | 50.6857
-2 | 0.3256 | 0.00522 | -0.1261 | 62.3755
-1.5 | 0.3847 | 0.00523 | -0.1268 | 73.5564
-1 | 0.4437 | 0.00528 | -0.1275 | 84.0341
-0.5 | 0.5025 | 0.00536 | -0.1281 | 93.75
0 | 0.5611 | 0.00544 | -0.1287 | 103.1434
0.5 | 0.6195 | 0.00555 | -0.1292 | 111.6216
1 | 0.6776 | 0.00569 | -0.1297 | 119.0861
1.5 | 0.7356 | 0.00584 | -0.1301 | 125.9589
2 | 0.7933 | 0.00601 | -0.1305 | 131.9967
2.5 | 0.8505 | 0.00621 | -0.1309 | 136.9565
3 | 0.9077 | 0.0064 | -0.1312 | 141.8281
3.5 | 0.9646 | 0.00661 | -0.1314 | 145.9304
4 | 1.0209 | 0.00689 | -0.1315 | 148.1713
4.5 | 1.0771 | 0.00715 | -0.1317 | 150.6434
5 | 1.1325 | 0.00748 | -0.1317 | 151.4037
5.5 | 1.1879 | 0.00778 | -0.1317 | 152.6864
6 | 1.242 | 0.00818 | -0.1315 | 151.8337
6.5 | 1.2912 | 0.00846 | -0.1302 | 152.6241
7 | 1.3441 | 0.00901 | -0.1298 | 149.1787
7.5 | 1.396 | 0.00965 | -0.1292 | 144.6632
8 | 1.4475 | 0.01028 | -0.1286 | 140.8074
8.5 | 1.4983 | 0.01092 | -0.1278 | 137.207
9 | 1.5479 | 0.01165 | -0.1269 | 132.867
9.5 | 1.597 | 0.01237 | -0.1259 | 129.1027
10 | 1.6453 | 0.01311 | -0.1248 | 125.4996
10.5 | 1.6924 | 0.01389 | -0.1236 | 121.8431
11 | 1.7385 | 0.01468 | -0.1222 | 118.4264
11.5 | 1.7833 | 0.0155 | -0.1206 | 115.0516
12 | 1.826 | 0.01642 | -0.1186 | 111.2058
12.5 | 1.8667 | 0.01739 | -0.1164 | 107.3433
13 | 1.9056 | 0.01836 | -0.1139 | 103.7908
13.5 | 1.9401 | 0.01951 | -0.1108 | 99.4413
14 | 1.9656 | 0.02083 | -0.1061 | 94.3639
14.5 | 1.9824 | 0.02226 | -0.1 | 89.0566
15 | 2.0007 | 0.02386 | -0.0948 | 83.8516
15.5 | 2.0167 | 0.02582 | -0.09 | 78.1061
16 | 2.0295 | 0.02821 | -0.0854 | 71.9426
16.5 | 2.0386 | 0.03114 | -0.0811 | 65.4656
17 | 2.0432 | 0.03476 | -0.0774 | 58.7802
17.5 | 2.0435 | 0.0392 | -0.0744 | 52.1301
18 | 2.0368 | 0.04483 | -0.0723 | 45.4339
18.5 | 2.0246 | 0.05176 | -0.0714 | 39.1151
19 | 2.0045 | 0.06042 | -0.072 | 33.1761
19.5 | 1.9746 | 0.07112 | -0.0741 | 27.7643
20 | 1.9335 | 0.08423 | -0.0779 | 22.955

## 83. Re 6M Mach 0.10 (1)
BIGFOIL.COM POLAR EXPORT
EM J18 3510 26 51
EM J18 3510 26 51 |  |  |  | Cl Max: | 1.513 | at alpha= | 10 | deg
JavaFoil+Calcfoil stall+Eppler ext transition |  |  |  | L/D Max: | 96.641 | at alpha= | 6.5 | deg
Re: | 6000000 |  |  | Cd Min: | 0.00979 | at alpha= | -2.5 | deg
Mach: | 0.1 |  |  | Cl=0 at alpha= | -5.0345 | deg
|  |  |  | @ Cl=0.1, Cd= | 0.010155
|  |  |  | @ Cl=0.4, Cd= | 0.0098529
|  |  |  | @ Cl=0.6, Cd= | 0.01024
alpha (deg) | Cl | Cd | Cm | Cl/Cd
-14.5 | -0.324 | 0.09525 | -0.066 | -3.4
-14 | -0.335 | 0.08981 | -0.067 | -3.734
-13.5 | -0.346 | 0.08431 | -0.069 | -4.102
-13 | -0.353 | 0.08142 | -0.068 | -4.339
-12.5 | -0.361 | 0.07379 | -0.073 | -4.895
-12 | -0.364 | 0.07014 | -0.073 | -5.194
-11.5 | -0.367 | 0.06345 | -0.077 | -5.778
-11 | -0.367 | 0.05515 | -0.083 | -6.659
-10.5 | -0.365 | 0.0465 | -0.088 | -7.847
-10 | -0.368 | 0.03038 | -0.1 | -12.122
-9.5 | -0.37 | 0.01736 | -0.11 | -21.318
-9 | -0.359 | 0.01202 | -0.115 | -29.864
-8.5 | -0.337 | 0.01171 | -0.119 | -28.794
-8 | -0.3 | 0.01132 | -0.119 | -26.534
-7.5 | -0.258 | 0.01105 | -0.12 | -23.393
-7 | -0.212 | 0.01083 | -0.12 | -19.611
-6.5 | -0.162 | 0.01058 | -0.12 | -15.355
-6 | -0.109 | 0.01047 | -0.121 | -10.442
-5.5 | -0.054 | 0.01037 | -0.121 | -5.189
-5 | 0.004 | 0.01024 | -0.121 | 0.347
-4.5 | 0.062 | 0.01025 | -0.121 | 6.076
-4 | 0.122 | 0.0101 | -0.122 | 12.065
-3.5 | 0.182 | 0.00991 | -0.122 | 18.344
-3 | 0.242 | 0.00985 | -0.122 | 24.558
-2.5 | 0.302 | 0.00979 | -0.123 | 30.848
-2 | 0.362 | 0.00984 | -0.123 | 36.784
-1.5 | 0.421 | 0.00986 | -0.123 | 42.712
-1 | 0.481 | 0.01 | -0.123 | 48.067
-0.5 | 0.54 | 0.01005 | -0.123 | 53.767
0 | 0.6 | 0.01024 | -0.124 | 58.597
0.5 | 0.659 | 0.01037 | -0.124 | 63.566
1 | 0.718 | 0.01056 | -0.124 | 68.038
1.5 | 0.777 | 0.01072 | -0.124 | 72.496
2 | 0.836 | 0.01089 | -0.125 | 76.761
2.5 | 0.894 | 0.01106 | -0.125 | 80.901
3 | 0.953 | 0.01132 | -0.125 | 84.151
3.5 | 1.01 | 0.01155 | -0.125 | 87.468
4 | 1.068 | 0.01184 | -0.125 | 90.187
4.5 | 1.124 | 0.01214 | -0.125 | 92.628
5 | 1.18 | 0.01249 | -0.126 | 94.476
5.5 | 1.235 | 0.01289 | -0.126 | 95.769
6 | 1.287 | 0.01336 | -0.126 | 96.315
6.5 | 1.335 | 0.01382 | -0.126 | 96.641
7 | 1.378 | 0.01433 | -0.126 | 96.194
7.5 | 1.416 | 0.01498 | -0.126 | 94.577
8 | 1.449 | 0.01579 | -0.126 | 91.78
8.5 | 1.476 | 0.01642 | -0.127 | 89.925
9 | 1.497 | 0.01712 | -0.127 | 87.432
9.5 | 1.511 | 0.01826 | -0.127 | 82.737
10 | 1.513 | 0.01913 | -0.127 | 79.061
10.5 | 1.506 | 0.02015 | -0.127 | 74.706
11 | 1.48 | 0.01802 | -0.126 | 82.161
11.5 | 1.451 | 0.02202 | -0.126 | 65.88
12 | 1.412 | 0.02353 | -0.125 | 60.018
12.5 | 1.365 | 0.02522 | -0.124 | 54.124
13 | 1.31 | 0.02734 | -0.123 | 47.916
13.5 | 1.245 | 0.03089 | -0.121 | 40.299
14 | 1.175 | 0.03558 | -0.119 | 33.031
14.5 | 1.101 | 0.04263 | -0.116 | 25.83
15 | 1.024 | 0.05315 | -0.112 | 19.266

## 84. Re 6M Mach 0.10 (2)
BIGFOIL.COM POLAR EXPORT
EM J18 3510 26 51
EM J18 3510 26 51 |  |  |  | Cl Max: | 2.0304 | at alpha= | 17 | deg
XFOIL ncrit=9 |  |  |  | L/D Max: | 152.656 | at alpha= | 5.5 | deg
Re: | 6000000 |  |  | Cd Min: | 0.11511 | at alpha= | -14.5 | deg
Mach: | 0.1 |  |  | Cl=0 at alpha= | -4.7295 | deg
|  |  |  | @ Cl=0.1, Cd= | 0.005489
|  |  |  | @ Cl=0.4, Cd= | 0.0052511
|  |  |  | @ Cl=0.6, Cd= | 0.005523
alpha (deg) | Cl | Cd | Cm | Cl/Cd
-14.5 | -0.6851 | 0.11511 | -0.0208 | -5.9517
-14 | -0.8262 | 0.07957 | -0.0424 | -10.3833
-13.5 | -0.9192 | 0.05521 | -0.0597 | -16.6492
-13 | -0.9434 | 0.03032 | -0.0927 | -31.1148
-12.5 | -0.8992 | 0.01928 | -0.1101 | -46.639
-12 | -0.8482 | 0.01617 | -0.1127 | -52.4552
-11.5 | -0.794 | 0.01411 | -0.1142 | -56.2721
-11 | -0.7396 | 0.0126 | -0.1149 | -58.6984
-10.5 | -0.6838 | 0.01142 | -0.1155 | -59.8774
-10 | -0.6262 | 0.01035 | -0.1162 | -60.5024
-9.5 | -0.5685 | 0.00951 | -0.1167 | -59.7792
-9 | -0.5096 | 0.00875 | -0.1174 | -58.24
-8.5 | -0.4506 | 0.00812 | -0.1181 | -55.4926
-8 | -0.3913 | 0.00756 | -0.1186 | -51.7593
-7.5 | -0.3316 | 0.00709 | -0.1193 | -46.7701
-7 | -0.2719 | 0.00671 | -0.1199 | -40.5216
-6.5 | -0.2122 | 0.00641 | -0.1205 | -33.1045
-6 | -0.1523 | 0.00614 | -0.1211 | -24.8046
-5.5 | -0.0923 | 0.00591 | -0.1217 | -15.6176
-5 | -0.0324 | 0.00574 | -0.1223 | -5.6446
-4.5 | 0.0275 | 0.00561 | -0.123 | 4.902
-4 | 0.0874 | 0.00551 | -0.1237 | 15.8621
-3.5 | 0.1474 | 0.00541 | -0.1244 | 27.2458
-3 | 0.2074 | 0.00533 | -0.1252 | 38.9118
-2.5 | 0.2674 | 0.00526 | -0.126 | 50.8365
-2 | 0.3273 | 0.00523 | -0.1267 | 62.5813
-1.5 | 0.3868 | 0.00524 | -0.1274 | 73.8168
-1 | 0.4461 | 0.00529 | -0.1281 | 84.3289
-0.5 | 0.5052 | 0.00537 | -0.1287 | 94.0782
0 | 0.5643 | 0.00545 | -0.1293 | 103.5413
0.5 | 0.623 | 0.00557 | -0.1298 | 111.8492
1 | 0.6815 | 0.0057 | -0.1303 | 119.5614
1.5 | 0.7398 | 0.00585 | -0.1307 | 126.4615
2 | 0.7979 | 0.00602 | -0.1311 | 132.5415
2.5 | 0.8555 | 0.00623 | -0.1314 | 137.3194
3 | 0.9131 | 0.00643 | -0.1317 | 142.0062
3.5 | 0.9704 | 0.00664 | -0.1319 | 146.1446
4 | 1.0271 | 0.00691 | -0.1321 | 148.6397
4.5 | 1.0837 | 0.00718 | -0.1322 | 150.9331
5 | 1.1396 | 0.00751 | -0.1322 | 151.7443
5.5 | 1.1953 | 0.00783 | -0.1321 | 152.6564
6 | 1.25 | 0.00822 | -0.1319 | 152.0681
6.5 | 1.2994 | 0.00853 | -0.1304 | 152.3329
7 | 1.3529 | 0.00907 | -0.13 | 149.1621
7.5 | 1.4051 | 0.00974 | -0.1293 | 144.2608
8 | 1.4571 | 0.01037 | -0.1286 | 140.5111
8.5 | 1.5082 | 0.01106 | -0.1278 | 136.3653
9 | 1.5583 | 0.0118 | -0.1268 | 132.0593
9.5 | 1.6079 | 0.01252 | -0.1257 | 128.4265
10 | 1.6565 | 0.01328 | -0.1244 | 124.7364
10.5 | 1.7039 | 0.01409 | -0.123 | 120.9297
11 | 1.7497 | 0.01497 | -0.1213 | 116.8804
11.5 | 1.7949 | 0.0158 | -0.1195 | 113.6013
12 | 1.8367 | 0.01683 | -0.1172 | 109.1325
12.5 | 1.878 | 0.01777 | -0.1148 | 105.6837
13 | 1.9152 | 0.01888 | -0.1118 | 101.4407
13.5 | 1.9454 | 0.02021 | -0.1077 | 96.2593
14 | 1.966 | 0.02155 | -0.1019 | 91.2297
14.5 | 1.9844 | 0.0231 | -0.0962 | 85.9048
15 | 2.0013 | 0.02499 | -0.091 | 80.084
15.5 | 2.0152 | 0.0273 | -0.0861 | 73.8168
16 | 2.0248 | 0.03017 | -0.0815 | 67.113
16.5 | 2.0301 | 0.03373 | -0.0774 | 60.1868
17 | 2.0304 | 0.03817 | -0.0741 | 53.1936
17.5 | 2.0244 | 0.04373 | -0.0717 | 46.2932
18 | 2.0112 | 0.05079 | -0.0706 | 39.5983
18.5 | 1.9902 | 0.05958 | -0.0711 | 33.4038
19 | 1.9583 | 0.07067 | -0.0733 | 27.7105
19.5 | 1.9161 | 0.08402 | -0.0773 | 22.8053
20 | 1.8614 | 0.09989 | -0.083 | 18.6345

## 85. Re 6M Mach 0.25 (1)
BIGFOIL.COM POLAR EXPORT
EM J18 3510 26 51
EM J18 3510 26 51 |  |  |  | Cl Max: | 1.496 | at alpha= | 9 | deg
JavaFoil+Calcfoil stall+Eppler ext transition |  |  |  | L/D Max: | 95.786 | at alpha= | 5.5 | deg
Re: | 6000000 |  |  | Cd Min: | 0.00986 | at alpha= | -2.5 | deg
Mach: | 0.25 |  |  | Cl=0 at alpha= | -5.0339 | deg
|  |  |  | @ Cl=0.1, Cd= | 0.010312
|  |  |  | @ Cl=0.4, Cd= | 0.0099484
|  |  |  | @ Cl=0.6, Cd= | 0.010308
alpha (deg) | Cl | Cd | Cm | Cl/Cd
-13.5 | -0.088 | 0.09086 | -0.065 | -0.966
-13 | -0.148 | 0.08578 | -0.066 | -1.73
-12.5 | -0.189 | 0.08059 | -0.067 | -2.34
-12 | -0.221 | 0.07545 | -0.069 | -2.935
-11.5 | -0.248 | 0.07185 | -0.069 | -3.448
-11 | -0.268 | 0.06693 | -0.071 | -4.01
-10.5 | -0.282 | 0.06299 | -0.072 | -4.479
-10 | -0.291 | 0.05619 | -0.078 | -5.176
-9.5 | -0.297 | 0.04436 | -0.09 | -6.691
-9 | -0.308 | 0.02342 | -0.107 | -13.166
-8.5 | -0.309 | 0.01329 | -0.118 | -23.227
-8 | -0.292 | 0.01175 | -0.123 | -24.822
-7.5 | -0.255 | 0.01134 | -0.123 | -22.497
-7 | -0.212 | 0.01109 | -0.123 | -19.142
-6.5 | -0.164 | 0.0108 | -0.124 | -15.17
-6 | -0.111 | 0.01066 | -0.124 | -10.413
-5.5 | -0.055 | 0.01054 | -0.124 | -5.211
-5 | 0.004 | 0.01038 | -0.125 | 0.35
-4.5 | 0.064 | 0.01033 | -0.125 | 6.177
-4 | 0.125 | 0.0103 | -0.125 | 12.133
-3.5 | 0.187 | 0.01002 | -0.125 | 18.634
-3 | 0.248 | 0.00994 | -0.126 | 24.987
-2.5 | 0.31 | 0.00986 | -0.126 | 31.448
-2 | 0.372 | 0.00993 | -0.126 | 37.454
-1.5 | 0.433 | 0.00997 | -0.126 | 43.437
-1 | 0.494 | 0.0101 | -0.127 | 48.901
-0.5 | 0.555 | 0.01016 | -0.127 | 54.619
0 | 0.616 | 0.01036 | -0.127 | 59.499
0.5 | 0.677 | 0.0105 | -0.127 | 64.518
1 | 0.738 | 0.01067 | -0.128 | 69.139
1.5 | 0.798 | 0.01087 | -0.128 | 73.48
2 | 0.859 | 0.01105 | -0.128 | 77.714
2.5 | 0.919 | 0.01126 | -0.128 | 81.558
3 | 0.978 | 0.01149 | -0.128 | 85.117
3.5 | 1.038 | 0.01179 | -0.129 | 87.997
4 | 1.096 | 0.0121 | -0.129 | 90.644
4.5 | 1.154 | 0.01243 | -0.129 | 92.844
5 | 1.211 | 0.0128 | -0.129 | 94.642
5.5 | 1.267 | 0.01322 | -0.129 | 95.786
6 | 1.319 | 0.01381 | -0.129 | 95.556
6.5 | 1.367 | 0.01429 | -0.129 | 95.648
7 | 1.408 | 0.01491 | -0.13 | 94.4
7.5 | 1.442 | 0.01567 | -0.13 | 92.049
8 | 1.469 | 0.01748 | -0.13 | 84.056
8.5 | 1.487 | 0.01754 | -0.13 | 84.804
9 | 1.496 | 0.01848 | -0.13 | 80.955
9.5 | 1.494 | 0.01967 | -0.13 | 75.939
10 | 1.474 | 0.02093 | -0.13 | 70.401
10.5 | 1.426 | 0.02173 | -0.129 | 65.605
11 | 1.369 | 0.02322 | -0.129 | 58.94
11.5 | 1.295 | 0.02507 | -0.128 | 51.663
12 | 1.203 | 0.02785 | -0.126 | 43.207
12.5 | 1.094 | 0.03258 | -0.123 | 33.575
13 | 0.969 | 0.04136 | -0.119 | 23.415
13.5 | 0.842 | 0.0529 | -0.113 | 15.922
14 | 0.718 | 0.06639 | -0.108 | 10.815

## 86. Re 6M Mach 0.25 (2)
BIGFOIL.COM POLAR EXPORT
EM J18 3510 26 51
EM J18 3510 26 51 |  |  |  | Cl Max: | 1.9716 | at alpha= | 14.5 | deg
XFOIL ncrit=9 |  |  |  | L/D Max: | 152.88 | at alpha= | 5.5 | deg
Re: | 6000000 |  |  | Cd Min: | 0.15785 | at alpha= | 19.5 | deg
Mach: | 0.25 |  |  | Cl=0 at alpha= | -4.7016 | deg
|  |  |  | @ Cl=0.1, Cd= | 0.0055603
|  |  |  | @ Cl=0.4, Cd= | 0.0053012
|  |  |  | @ Cl=0.6, Cd= | 0.0055602
alpha (deg) | Cl | Cd | Cm | Cl/Cd
-13 | -0.4613 | 0.1441 | -0.0123 | -3.2012
-12.5 | -0.4776 | 0.12833 | -0.0179 | -3.7217
-12 | -0.4699 | 0.12017 | -0.0215 | -3.9103
-11.5 | -0.6138 | 0.08082 | -0.043 | -7.5947
-10.5 | -0.7186 | 0.02198 | -0.1131 | -32.6934
-10 | -0.6665 | 0.01666 | -0.1178 | -40.006
-9.5 | -0.6074 | 0.01364 | -0.1198 | -44.5308
-9 | -0.5454 | 0.01146 | -0.1211 | -47.5916
-8.5 | -0.4818 | 0.00988 | -0.1221 | -48.7652
-8 | -0.4179 | 0.00869 | -0.1228 | -48.0898
-7.5 | -0.3539 | 0.00783 | -0.1234 | -45.198
-7 | -0.29 | 0.00717 | -0.124 | -40.4463
-6.5 | -0.2264 | 0.0067 | -0.1245 | -33.791
-6 | -0.1633 | 0.00636 | -0.1249 | -25.6761
-5.5 | -0.1 | 0.00604 | -0.1255 | -16.5563
-5 | -0.0373 | 0.00585 | -0.126 | -6.3761
-4.5 | 0.0252 | 0.0057 | -0.1265 | 4.4211
-4 | 0.0877 | 0.00558 | -0.1272 | 15.7168
-3.5 | 0.15 | 0.00548 | -0.1278 | 27.3723
-3 | 0.2123 | 0.00539 | -0.1286 | 39.3878
-2.5 | 0.2747 | 0.0053 | -0.1294 | 51.8302
-2 | 0.3366 | 0.00527 | -0.1301 | 63.871
-1.5 | 0.3981 | 0.0053 | -0.1308 | 75.1132
-1 | 0.4596 | 0.00534 | -0.1315 | 86.0674
-0.5 | 0.5207 | 0.00542 | -0.1321 | 96.0701
0 | 0.5816 | 0.00553 | -0.1326 | 105.1718
0.5 | 0.6425 | 0.00563 | -0.1332 | 114.1208
1 | 0.7029 | 0.00578 | -0.1337 | 121.609
1.5 | 0.7633 | 0.00594 | -0.1341 | 128.5017
2 | 0.8233 | 0.00614 | -0.1344 | 134.0879
2.5 | 0.8831 | 0.00635 | -0.1346 | 139.0709
3 | 0.9431 | 0.00653 | -0.1348 | 144.4257
3.5 | 1.0023 | 0.0068 | -0.1349 | 147.3971
4 | 1.0616 | 0.00706 | -0.1349 | 150.3683
4.5 | 1.1203 | 0.00738 | -0.1348 | 151.8022
5 | 1.1788 | 0.00772 | -0.1346 | 152.6943
5.5 | 1.2368 | 0.00809 | -0.1342 | 152.8801
6 | 1.2939 | 0.00854 | -0.1337 | 151.5105
6.5 | 1.346 | 0.00883 | -0.1319 | 152.4349
7 | 1.4014 | 0.00951 | -0.131 | 147.3607
7.5 | 1.4565 | 0.01018 | -0.1299 | 143.0747
8 | 1.5102 | 0.01096 | -0.1286 | 137.792
8.5 | 1.5637 | 0.01173 | -0.1271 | 133.3078
9 | 1.6156 | 0.01261 | -0.1253 | 128.1205
9.5 | 1.6668 | 0.01349 | -0.1233 | 123.5582
10 | 1.7166 | 0.01443 | -0.1211 | 118.9605
10.5 | 1.7651 | 0.01541 | -0.1186 | 114.5425
11 | 1.8106 | 0.01653 | -0.1155 | 109.5342
11.5 | 1.8544 | 0.01765 | -0.1122 | 105.0652
12 | 1.8921 | 0.01904 | -0.1079 | 99.375
12.5 | 1.9186 | 0.02058 | -0.1017 | 93.2264
13 | 1.9374 | 0.0223 | -0.0947 | 86.8789
13.5 | 1.9538 | 0.02451 | -0.0882 | 79.7144
14 | 1.9661 | 0.02729 | -0.0822 | 72.0447
14.5 | 1.9716 | 0.03095 | -0.0766 | 63.7027
15 | 1.9708 | 0.03566 | -0.072 | 55.2664
15.5 | 1.962 | 0.04181 | -0.0689 | 46.9266
16 | 1.9433 | 0.04987 | -0.0677 | 38.9673
16.5 | 1.9142 | 0.0602 | -0.0687 | 31.7973
17 | 1.8751 | 0.07285 | -0.0721 | 25.7392
17.5 | 1.825 | 0.08782 | -0.0773 | 20.7811
18 | 1.7671 | 0.10445 | -0.084 | 16.9181
18.5 | 1.7075 | 0.12193 | -0.092 | 14.0039
19 | 1.6502 | 0.13984 | -0.1013 | 11.8006
19.5 | 1.5971 | 0.15785 | -0.1119 | 10.1178

## 87. Re 6M Mach 0.50 (1)
BIGFOIL.COM POLAR EXPORT
EM J18 3510 26 51
EM J18 3510 26 51 |  |  |  | Cl Max: | 1.485 | at alpha= | 7 | deg
JavaFoil+Calcfoil stall+Eppler ext transition |  |  |  | L/D Max: | 92.916 | at alpha= | 5 | deg
Re: | 6000000 |  |  | Cd Min: | 0.01033 | at alpha= | -2 | deg
Mach: | 0.5 |  |  | Cl=0 at alpha= | -5.0328 | deg
|  |  |  | @ Cl=0.1, Cd= | 0.010795
|  |  |  | @ Cl=0.4, Cd= | 0.010334
|  |  |  | @ Cl=0.6, Cd= | 0.010626
alpha (deg) | Cl | Cd | Cm | Cl/Cd
-20 | -0.819 | 0.15854 | -0.075 | -5.165
-19.5 | -0.791 | 0.15315 | -0.074 | -5.165
-19 | -0.764 | 0.14885 | -0.074 | -5.134
-18.5 | -0.737 | 0.14453 | -0.073 | -5.1
-18 | -0.711 | 0.14164 | -0.075 | -5.023
-17.5 | -0.684 | 0.13551 | -0.074 | -5.048
-17 | -0.654 | 0.148 | -0.07 | -4.421
-16.5 | -0.628 | 0.12718 | -0.071 | -4.937
-16 | -0.601 | 0.12205 | -0.071 | -4.923
-15.5 | -0.574 | 0.11776 | -0.071 | -4.875
-15 | -0.547 | 0.11294 | -0.072 | -4.844
-14.5 | -0.519 | 0.10801 | -0.07 | -4.807
-14 | -0.493 | 0.09824 | -0.071 | -5.014
-13.5 | -0.466 | 0.09096 | -0.072 | -5.12
-13 | -0.439 | 0.08428 | -0.075 | -5.214
-12.5 | -0.41 | 0.08904 | -0.069 | -4.605
-12 | -0.384 | 0.07941 | -0.074 | -4.839
-11.5 | -0.36 | 0.06977 | -0.083 | -5.159
-11 | -0.327 | 0.07719 | -0.066 | -4.243
-10.5 | -0.302 | 0.06871 | -0.073 | -4.388
-10 | -0.272 | 0.06973 | -0.063 | -3.907
-9.5 | -0.246 | 0.06327 | -0.069 | -3.886
-9 | -0.221 | 0.05473 | -0.083 | -4.037
-8.5 | -0.192 | 0.05401 | -0.079 | -3.561
-8 | -0.166 | 0.04818 | -0.086 | -3.446
-7.5 | -0.14 | 0.04226 | -0.094 | -3.311
-7 | -0.128 | 0.01392 | -0.131 | -9.21
-6.5 | -0.096 | 0.01354 | -0.132 | -7.08
-6 | -0.1 | 0.01165 | -0.139 | -8.611
-5.5 | -0.057 | 0.01132 | -0.139 | -5.008
-5 | 0.004 | 0.01103 | -0.139 | 0.355
-4.5 | 0.07 | 0.01083 | -0.14 | 6.477
-4 | 0.139 | 0.01075 | -0.14 | 12.901
-3.5 | 0.208 | 0.01053 | -0.14 | 19.747
-3 | 0.277 | 0.01035 | -0.14 | 26.776
-2.5 | 0.347 | 0.01035 | -0.141 | 33.478
-2 | 0.415 | 0.01033 | -0.141 | 40.198
-1.5 | 0.484 | 0.01038 | -0.141 | 46.62
-1 | 0.552 | 0.01052 | -0.142 | 52.464
-0.5 | 0.62 | 0.01067 | -0.142 | 58.121
0 | 0.689 | 0.01087 | -0.142 | 63.367
0.5 | 0.757 | 0.01112 | -0.142 | 68.061
1 | 0.824 | 0.01133 | -0.143 | 72.711
1.5 | 0.891 | 0.01157 | -0.143 | 77.073
2 | 0.958 | 0.01181 | -0.143 | 81.181
2.5 | 1.025 | 0.01213 | -0.143 | 84.476
3 | 1.091 | 0.01246 | -0.143 | 87.559
3.5 | 1.156 | 0.01291 | -0.144 | 89.533
4 | 1.22 | 0.01331 | -0.144 | 91.665
4.5 | 1.283 | 0.01382 | -0.144 | 92.846
5 | 1.343 | 0.01446 | -0.144 | 92.916
5.5 | 1.4 | 0.01524 | -0.144 | 91.82
6 | 1.449 | 0.01602 | -0.145 | 90.455
6.5 | 1.483 | 0.01716 | -0.145 | 86.415
7 | 1.485 | 0.01878 | -0.145 | 79.095
7.5 | 1.432 | 0.02177 | -0.145 | 65.791
8 | 1.091 | 0.02332 | -0.144 | 46.762
8.5 | 0.893 | 0.02642 | -0.142 | 33.782
9 | 0.918 | 0.02766 | -0.141 | 33.202
9.5 | 0.928 | 0.03227 | -0.137 | 28.763
10 | 0.942 | 0.03675 | -0.134 | 25.621
10.5 | 0.962 | 0.03957 | -0.132 | 24.319
11 | 0.896 | 0.07795 | -0.101 | 11.489
11.5 | 0.896 | 0.0893 | -0.077 | 10.039
12 | 0.944 | 0.08885 | -0.098 | 10.624

## 88. Re 6M Mach 0.50 (2)
BIGFOIL.COM POLAR EXPORT
EM J18 3510 26 51
EM J18 3510 26 51 |  |  |  | Cl Max: | 1.8031 | at alpha= | 8.5 | deg
XFOIL ncrit=9 |  |  |  | L/D Max: | 156.189 | at alpha= | 4.5 | deg
Re: | 6000000 |  |  | Cd Min: | 0.01539 | at alpha= | 8.5 | deg
Mach: | 0.5 |  |  | Cl=0 at alpha= | -99 | deg
|  |  |  | @ Cl=0.1, Cd= | 0.00584
|  |  |  | @ Cl=0.4, Cd= | 0.00584
|  |  |  | @ Cl=0.6, Cd= | 0.00584
alpha (deg) | Cl | Cd | Cm | Cl/Cd
0 | 0.659 | 0.00584 | -0.1473 | 112.8425
0.5 | 0.7289 | 0.00598 | -0.1477 | 121.8896
1 | 0.7986 | 0.00615 | -0.148 | 129.8537
1.5 | 0.8682 | 0.00636 | -0.1482 | 136.5094
2 | 0.9379 | 0.00659 | -0.1482 | 142.3217
2.5 | 1.0076 | 0.00685 | -0.1479 | 147.0949
3 | 1.0772 | 0.00715 | -0.1475 | 150.6573
3.5 | 1.1472 | 0.00745 | -0.1469 | 153.9866
4 | 1.2169 | 0.00784 | -0.1459 | 155.2168
4.5 | 1.287 | 0.00824 | -0.1447 | 156.1893
5 | 1.3564 | 0.00874 | -0.1431 | 155.1945
5.5 | 1.4255 | 0.00931 | -0.141 | 153.1149
6 | 1.4947 | 0.00991 | -0.1386 | 150.8274
7 | 1.6223 | 0.01144 | -0.1305 | 141.8094
7.5 | 1.6862 | 0.01254 | -0.1259 | 134.4657
8 | 1.7466 | 0.01385 | -0.1203 | 126.1083
8.5 | 1.8031 | 0.01539 | -0.1132 | 117.1605

## 89. Re 7M Mach 0.00 (1)
BIGFOIL.COM POLAR EXPORT
EM J18 3510 26 51
EM J18 3510 26 51 |  |  |  | Cl Max: | 1.516 | at alpha= | 10 | deg
JavaFoil+Calcfoil stall+Eppler ext transition |  |  |  | L/D Max: | 97.775 | at alpha= | 6.5 | deg
Re: | 7000000 |  |  | Cd Min: | 0.00981 | at alpha= | -3 | deg
Mach: | 0 |  |  | Cl=0 at alpha= | -5.0345 | deg
|  |  |  | @ Cl=0.1, Cd= | 0.010112
|  |  |  | @ Cl=0.4, Cd= | 0.0098914
|  |  |  | @ Cl=0.6, Cd= | 0.010198
alpha (deg) | Cl | Cd | Cm | Cl/Cd
-15 | -0.344 | 0.09736 | -0.068 | -3.535
-14.5 | -0.354 | 0.09179 | -0.069 | -3.86
-14 | -0.364 | 0.08619 | -0.07 | -4.218
-13.5 | -0.372 | 0.08049 | -0.072 | -4.616
-13 | -0.376 | 0.07795 | -0.071 | -4.824
-12.5 | -0.383 | 0.06863 | -0.077 | -5.578
-12 | -0.387 | 0.06043 | -0.082 | -6.403
-11.5 | -0.386 | 0.05544 | -0.084 | -6.961
-11 | -0.386 | 0.04583 | -0.09 | -8.426
-10.5 | -0.387 | 0.03365 | -0.098 | -11.504
-10 | -0.39 | 0.02068 | -0.107 | -18.838
-9.5 | -0.384 | 0.01394 | -0.113 | -27.529
-9 | -0.372 | 0.01194 | -0.118 | -31.148
-8.5 | -0.339 | 0.01146 | -0.118 | -29.584
-8 | -0.301 | 0.01114 | -0.119 | -27.03
-7.5 | -0.259 | 0.01093 | -0.119 | -23.672
-7 | -0.212 | 0.01073 | -0.119 | -19.777
-6.5 | -0.162 | 0.01053 | -0.12 | -15.388
-6 | -0.109 | 0.0104 | -0.12 | -10.479
-5.5 | -0.054 | 0.01031 | -0.12 | -5.2
-5 | 0.004 | 0.01025 | -0.121 | 0.345
-4.5 | 0.062 | 0.01026 | -0.121 | 6.043
-4 | 0.121 | 0.01003 | -0.121 | 12.081
-3.5 | 0.181 | 0.00993 | -0.121 | 18.214
-3 | 0.241 | 0.00981 | -0.122 | 24.522
-2.5 | 0.3 | 0.00983 | -0.122 | 30.558
-2 | 0.36 | 0.00981 | -0.122 | 36.687
-1.5 | 0.419 | 0.00993 | -0.122 | 42.201
-1 | 0.478 | 0.00995 | -0.123 | 48.065
-0.5 | 0.537 | 0.01006 | -0.123 | 53.436
0 | 0.597 | 0.01019 | -0.123 | 58.561
0.5 | 0.656 | 0.01034 | -0.123 | 63.407
1 | 0.715 | 0.01051 | -0.124 | 68.029
1.5 | 0.773 | 0.01066 | -0.124 | 72.535
2 | 0.832 | 0.01079 | -0.124 | 77.066
2.5 | 0.89 | 0.01098 | -0.124 | 81.084
3 | 0.948 | 0.01121 | -0.124 | 84.583
3.5 | 1.005 | 0.01148 | -0.124 | 87.575
4 | 1.063 | 0.01172 | -0.125 | 90.676
4.5 | 1.119 | 0.012 | -0.125 | 93.281
5 | 1.175 | 0.01233 | -0.125 | 95.246
5.5 | 1.229 | 0.0127 | -0.125 | 96.727
6 | 1.281 | 0.01318 | -0.125 | 97.18
6.5 | 1.329 | 0.0136 | -0.125 | 97.775
7 | 1.373 | 0.01407 | -0.126 | 97.572
7.5 | 1.411 | 0.01473 | -0.126 | 95.809
8 | 1.445 | 0.01541 | -0.126 | 93.763
8.5 | 1.473 | 0.01607 | -0.126 | 91.679
9 | 1.495 | 0.01684 | -0.126 | 88.831
9.5 | 1.511 | 0.01762 | -0.126 | 85.772
10 | 1.516 | 0.01842 | -0.126 | 82.34
10.5 | 1.513 | 0.01932 | -0.126 | 78.286
11 | 1.501 | 0.0204 | -0.126 | 73.568
11.5 | 1.471 | 0.0182 | -0.125 | 80.809
12 | 1.439 | 0.02225 | -0.125 | 64.653
12.5 | 1.398 | 0.02381 | -0.124 | 58.731
13 | 1.352 | 0.0255 | -0.123 | 53.017
13.5 | 1.296 | 0.02815 | -0.122 | 46.033
14 | 1.235 | 0.03166 | -0.12 | 39.004
14.5 | 1.17 | 0.03647 | -0.118 | 32.082
15 | 1.102 | 0.04345 | -0.115 | 25.354

## 90. Re 7M Mach 0.00 (2)
BIGFOIL.COM POLAR EXPORT
EM J18 3510 26 51
EM J18 3510 26 51 |  |  |  | Cl Max: | 2.0618 | at alpha= | 17.5 | deg
XFOIL ncrit=9 |  |  |  | L/D Max: | 154.202 | at alpha= | 5.5 | deg
Re: | 7000000 |  |  | Cd Min: | 0.14819 | at alpha= | -14.5 | deg
Mach: | 0 |  |  | Cl=0 at alpha= | -4.7353 | deg
|  |  |  | @ Cl=0.1, Cd= | 0.0054453
|  |  |  | @ Cl=0.4, Cd= | 0.0052503
|  |  |  | @ Cl=0.6, Cd= | 0.0054961
alpha (deg) | Cl | Cd | Cm | Cl/Cd
-15 | -0.5926 | 0.14622 | -0.0058 | -4.0528
-14.5 | -0.5503 | 0.14819 | -0.0059 | -3.7135
-13.5 | -0.9858 | 0.03 | -0.0912 | -32.86
-13 | -0.9338 | 0.02552 | -0.1 | -36.5909
-12.5 | -0.8928 | 0.01714 | -0.1098 | -52.0887
-12 | -0.8412 | 0.01459 | -0.1118 | -57.6559
-11.5 | -0.7881 | 0.01286 | -0.1129 | -61.283
-11 | -0.7339 | 0.01156 | -0.1135 | -63.4862
-10.5 | -0.6772 | 0.0105 | -0.1144 | -64.4952
-10 | -0.6206 | 0.0096 | -0.1151 | -64.6458
-9.5 | -0.5625 | 0.00884 | -0.1159 | -63.6312
-9 | -0.5045 | 0.00821 | -0.1165 | -61.4495
-8.5 | -0.4459 | 0.00766 | -0.1172 | -58.2115
-8 | -0.3869 | 0.00717 | -0.1179 | -53.9609
-7.5 | -0.3279 | 0.00678 | -0.1186 | -48.3628
-7 | -0.2687 | 0.00645 | -0.1192 | -41.6589
-6.5 | -0.2096 | 0.00619 | -0.1198 | -33.8611
-6 | -0.1505 | 0.00601 | -0.1204 | -25.0416
-5.5 | -0.0908 | 0.00579 | -0.1211 | -15.6822
-5 | -0.0315 | 0.00567 | -0.1218 | -5.5556
-4.5 | 0.028 | 0.00555 | -0.1224 | 5.045
-4 | 0.0875 | 0.00546 | -0.1231 | 16.0256
-3.5 | 0.147 | 0.00539 | -0.1239 | 27.2727
-3 | 0.2066 | 0.00532 | -0.1246 | 38.8346
-2.5 | 0.2663 | 0.00524 | -0.1254 | 50.8206
-2 | 0.3257 | 0.00522 | -0.1262 | 62.3946
-1.5 | 0.3848 | 0.00524 | -0.1269 | 73.4351
-1 | 0.4439 | 0.00528 | -0.1275 | 84.072
-0.5 | 0.5027 | 0.00535 | -0.1281 | 93.9626
0 | 0.5613 | 0.00543 | -0.1287 | 103.3702
0.5 | 0.6198 | 0.00553 | -0.1293 | 112.0796
1 | 0.678 | 0.00566 | -0.1298 | 119.788
1.5 | 0.736 | 0.0058 | -0.1302 | 126.8966
2 | 0.7937 | 0.00596 | -0.1306 | 133.1711
2.5 | 0.8511 | 0.00616 | -0.131 | 138.1656
3 | 0.9085 | 0.00632 | -0.1313 | 143.75
3.5 | 0.9653 | 0.00655 | -0.1315 | 147.374
4 | 1.0219 | 0.00678 | -0.1317 | 150.7227
4.5 | 1.0779 | 0.00707 | -0.1318 | 152.4611
5 | 1.1336 | 0.00738 | -0.1319 | 153.6043
5.5 | 1.1889 | 0.00771 | -0.1319 | 154.2023
6 | 1.2435 | 0.00808 | -0.1318 | 153.8985
6.5 | 1.297 | 0.00848 | -0.1315 | 152.9481
7 | 1.346 | 0.00887 | -0.1302 | 151.7475
7.5 | 1.3984 | 0.00944 | -0.1297 | 148.1356
8 | 1.4498 | 0.01009 | -0.129 | 143.6868
8.5 | 1.5008 | 0.01073 | -0.1283 | 139.8695
9 | 1.5511 | 0.01139 | -0.1275 | 136.1809
9.5 | 1.6006 | 0.01206 | -0.1266 | 132.7197
10 | 1.6492 | 0.01278 | -0.1255 | 129.0454
10.5 | 1.6968 | 0.01352 | -0.1244 | 125.503
11 | 1.743 | 0.01432 | -0.1229 | 121.7179
11.5 | 1.7887 | 0.01508 | -0.1215 | 118.6141
12 | 1.8316 | 0.01601 | -0.1196 | 114.4035
12.5 | 1.8739 | 0.01687 | -0.1176 | 111.0788
13 | 1.9132 | 0.01785 | -0.1152 | 107.1821
13.5 | 1.9483 | 0.01901 | -0.1121 | 102.4882
14 | 1.9783 | 0.02018 | -0.1082 | 98.0327
14.5 | 1.9994 | 0.02139 | -0.1027 | 93.4736
15 | 2.0174 | 0.02289 | -0.0972 | 88.1346
15.5 | 2.0338 | 0.02471 | -0.0921 | 82.3068
16 | 2.0469 | 0.02696 | -0.0872 | 75.9236
16.5 | 2.0559 | 0.02976 | -0.0827 | 69.0827
17 | 2.0609 | 0.0332 | -0.0786 | 62.0753
17.5 | 2.0618 | 0.03742 | -0.0753 | 55.0989
18 | 2.0558 | 0.04275 | -0.0727 | 48.0889
18.5 | 2.0448 | 0.04931 | -0.0714 | 41.4683
19 | 2.0258 | 0.05755 | -0.0715 | 35.2007
19.5 | 1.9975 | 0.06782 | -0.0732 | 29.453
20 | 1.9575 | 0.08049 | -0.0765 | 24.3198

## 91. Re 7M Mach 0.10 (1)
BIGFOIL.COM POLAR EXPORT
EM J18 3510 26 51
EM J18 3510 26 51 |  |  |  | Cl Max: | 1.513 | at alpha= | 10 | deg
JavaFoil+Calcfoil stall+Eppler ext transition |  |  |  | L/D Max: | 97.548 | at alpha= | 6.5 | deg
Re: | 7000000 |  |  | Cd Min: | 0.0098 | at alpha= | -3 | deg
Mach: | 0.1 |  |  | Cl=0 at alpha= | -5.0345 | deg
|  |  |  | @ Cl=0.1, Cd= | 0.010111
|  |  |  | @ Cl=0.4, Cd= | 0.0099302
|  |  |  | @ Cl=0.6, Cd= | 0.01023
alpha (deg) | Cl | Cd | Cm | Cl/Cd
-15 | -0.312 | 0.09914 | -0.067 | -3.145
-14.5 | -0.324 | 0.09363 | -0.068 | -3.465
-14 | -0.336 | 0.08792 | -0.069 | -3.824
-13.5 | -0.347 | 0.08236 | -0.071 | -4.21
-13 | -0.354 | 0.07947 | -0.07 | -4.458
-12.5 | -0.363 | 0.07135 | -0.075 | -5.084
-12 | -0.366 | 0.06741 | -0.076 | -5.432
-11.5 | -0.369 | 0.05973 | -0.081 | -6.186
-11 | -0.372 | 0.04999 | -0.087 | -7.437
-10.5 | -0.372 | 0.03971 | -0.094 | -9.363
-10 | -0.377 | 0.02432 | -0.104 | -15.495
-9.5 | -0.375 | 0.01519 | -0.112 | -24.706
-9 | -0.363 | 0.01202 | -0.117 | -30.192
-8.5 | -0.337 | 0.01154 | -0.119 | -29.202
-8 | -0.3 | 0.01123 | -0.119 | -26.741
-7.5 | -0.258 | 0.01097 | -0.12 | -23.561
-7 | -0.212 | 0.01077 | -0.12 | -19.725
-6.5 | -0.162 | 0.01057 | -0.12 | -15.369
-6 | -0.109 | 0.01045 | -0.121 | -10.468
-5.5 | -0.054 | 0.01031 | -0.121 | -5.22
-5 | 0.004 | 0.01025 | -0.121 | 0.347
-4.5 | 0.062 | 0.01025 | -0.121 | 6.073
-4 | 0.122 | 0.01003 | -0.122 | 12.139
-3.5 | 0.182 | 0.00993 | -0.122 | 18.309
-3 | 0.242 | 0.0098 | -0.122 | 24.668
-2.5 | 0.302 | 0.00987 | -0.123 | 30.603
-2 | 0.362 | 0.00984 | -0.123 | 36.778
-1.5 | 0.421 | 0.00998 | -0.123 | 42.211
-1 | 0.481 | 0.00995 | -0.123 | 48.332
-0.5 | 0.54 | 0.01009 | -0.123 | 53.543
0 | 0.6 | 0.01023 | -0.124 | 58.626
0.5 | 0.659 | 0.01036 | -0.124 | 63.609
1 | 0.718 | 0.01051 | -0.124 | 68.37
1.5 | 0.777 | 0.01068 | -0.124 | 72.804
2 | 0.836 | 0.01084 | -0.125 | 77.147
2.5 | 0.894 | 0.01102 | -0.125 | 81.129
3 | 0.953 | 0.01122 | -0.125 | 84.918
3.5 | 1.01 | 0.01149 | -0.125 | 87.935
4 | 1.068 | 0.01174 | -0.125 | 90.982
4.5 | 1.124 | 0.01205 | -0.125 | 93.317
5 | 1.18 | 0.01236 | -0.126 | 95.517
5.5 | 1.235 | 0.01278 | -0.126 | 96.593
6 | 1.287 | 0.01322 | -0.126 | 97.352
6.5 | 1.335 | 0.01369 | -0.126 | 97.548
7 | 1.378 | 0.01415 | -0.126 | 97.403
7.5 | 1.416 | 0.01486 | -0.126 | 95.33
8 | 1.449 | 0.01557 | -0.126 | 93.114
8.5 | 1.476 | 0.0162 | -0.127 | 91.135
9 | 1.497 | 0.01703 | -0.127 | 87.908
9.5 | 1.511 | 0.01788 | -0.127 | 84.485
10 | 1.513 | 0.01871 | -0.127 | 80.857
10.5 | 1.506 | 0.01967 | -0.127 | 76.549
11 | 1.482 | 0.01757 | -0.126 | 84.334
11.5 | 1.453 | 0.02147 | -0.126 | 67.671
12 | 1.414 | 0.02287 | -0.125 | 61.832
12.5 | 1.368 | 0.02445 | -0.125 | 55.959
13 | 1.314 | 0.02638 | -0.124 | 49.82
13.5 | 1.25 | 0.02952 | -0.122 | 42.356
14 | 1.182 | 0.03361 | -0.12 | 35.18
14.5 | 1.109 | 0.03988 | -0.117 | 27.801
15 | 1.032 | 0.04937 | -0.113 | 20.905

## 92. Re 7M Mach 0.10 (2)
BIGFOIL.COM POLAR EXPORT
EM J18 3510 26 51
EM J18 3510 26 51 |  |  |  | Cl Max: | 2.0483 | at alpha= | 17 | deg
XFOIL ncrit=9 |  |  |  | L/D Max: | 154.574 | at alpha= | 5.5 | deg
Re: | 7000000 |  |  | Cd Min: | 0.09322 | at alpha= | 20 | deg
Mach: | 0.1 |  |  | Cl=0 at alpha= | -4.73 | deg
|  |  |  | @ Cl=0.1, Cd= | 0.0054555
|  |  |  | @ Cl=0.4, Cd= | 0.005251
|  |  |  | @ Cl=0.6, Cd= | 0.0055004
alpha (deg) | Cl | Cd | Cm | Cl/Cd
-12 | -0.8484 | 0.01715 | -0.1114 | -49.4694
-11.5 | -0.7971 | 0.01416 | -0.1134 | -56.2924
-11 | -0.7428 | 0.01237 | -0.1143 | -60.0485
-10.5 | -0.6855 | 0.01104 | -0.1153 | -62.0924
-10 | -0.6282 | 0.00999 | -0.116 | -62.8829
-9.5 | -0.5692 | 0.00912 | -0.1168 | -62.4123
-9 | -0.5104 | 0.00841 | -0.1174 | -60.6897
-8.5 | -0.4511 | 0.00781 | -0.1181 | -57.7593
-8 | -0.3913 | 0.00727 | -0.1187 | -53.8239
-7.5 | -0.3316 | 0.00685 | -0.1194 | -48.4088
-7 | -0.2718 | 0.0065 | -0.12 | -41.8154
-6.5 | -0.212 | 0.00623 | -0.1206 | -34.0289
-6 | -0.1524 | 0.00605 | -0.1211 | -25.1901
-5.5 | -0.0922 | 0.00581 | -0.1218 | -15.8692
-5 | -0.0324 | 0.00569 | -0.1224 | -5.6942
-4.5 | 0.0276 | 0.00556 | -0.1231 | 4.964
-4 | 0.0876 | 0.00547 | -0.1238 | 16.0146
-3.5 | 0.1475 | 0.0054 | -0.1245 | 27.3148
-3 | 0.2075 | 0.00533 | -0.1252 | 38.9306
-2.5 | 0.2676 | 0.00525 | -0.1261 | 50.9714
-2 | 0.3274 | 0.00522 | -0.1268 | 62.7203
-1.5 | 0.3869 | 0.00524 | -0.1275 | 73.8359
-1 | 0.4463 | 0.00529 | -0.1281 | 84.3667
-0.5 | 0.5055 | 0.00536 | -0.1287 | 94.3097
0 | 0.5644 | 0.00544 | -0.1293 | 103.75
0.5 | 0.6233 | 0.00554 | -0.1299 | 112.509
1 | 0.6819 | 0.00567 | -0.1304 | 120.2646
1.5 | 0.7403 | 0.00581 | -0.1308 | 127.4182
2 | 0.7984 | 0.00598 | -0.1312 | 133.5117
2.5 | 0.8561 | 0.00618 | -0.1316 | 138.5275
3 | 0.9139 | 0.00634 | -0.1319 | 144.1483
3.5 | 0.9711 | 0.00657 | -0.1321 | 147.8082
4 | 1.0281 | 0.00681 | -0.1323 | 150.9692
4.5 | 1.0846 | 0.00709 | -0.1323 | 152.976
5 | 1.1406 | 0.00742 | -0.1323 | 153.7197
5.5 | 1.1964 | 0.00774 | -0.1323 | 154.5736
6 | 1.2514 | 0.00814 | -0.1321 | 153.7346
6.5 | 1.3055 | 0.00853 | -0.1318 | 153.0481
7 | 1.3548 | 0.00894 | -0.1304 | 151.5436
7.5 | 1.4078 | 0.00951 | -0.1298 | 148.0336
8 | 1.4594 | 0.0102 | -0.1291 | 143.0784
8.5 | 1.511 | 0.01083 | -0.1283 | 139.5199
9 | 1.5616 | 0.01152 | -0.1274 | 135.5556
9.5 | 1.6114 | 0.01224 | -0.1263 | 131.6503
10 | 1.6602 | 0.01298 | -0.1251 | 127.9045
10.5 | 1.7083 | 0.01374 | -0.1237 | 124.3304
11 | 1.755 | 0.01455 | -0.1222 | 120.6186
11.5 | 1.8002 | 0.01541 | -0.1204 | 116.8202
12 | 1.8436 | 0.01632 | -0.1184 | 112.9657
12.5 | 1.8853 | 0.01726 | -0.116 | 109.2294
13 | 1.9229 | 0.01839 | -0.1131 | 104.5623
13.5 | 1.9568 | 0.0196 | -0.1096 | 99.8367
14 | 1.9832 | 0.02076 | -0.1047 | 95.5299
14.5 | 2.0011 | 0.02219 | -0.0986 | 90.1803
15 | 2.0178 | 0.02397 | -0.0931 | 84.1802
15.5 | 2.0321 | 0.02613 | -0.088 | 77.7688
16 | 2.042 | 0.02886 | -0.083 | 70.7554
16.5 | 2.0477 | 0.03224 | -0.0787 | 63.5143
17 | 2.0483 | 0.03647 | -0.0749 | 56.164
17.5 | 2.0427 | 0.04179 | -0.0722 | 48.8801
18 | 2.0288 | 0.04871 | -0.0706 | 41.6506
18.5 | 2.0106 | 0.05691 | -0.0707 | 35.3295
19 | 1.9873 | 0.06655 | -0.0722 | 29.8618
19.5 | 1.9502 | 0.07878 | -0.0754 | 24.755
20 | 1.9025 | 0.09322 | -0.0802 | 20.4087

## 93. Re 7M Mach 0.25 (1)
BIGFOIL.COM POLAR EXPORT
EM J18 3510 26 51
EM J18 3510 26 51 |  |  |  | Cl Max: | 1.496 | at alpha= | 9 | deg
JavaFoil+Calcfoil stall+Eppler ext transition |  |  |  | L/D Max: | 97.003 | at alpha= | 6 | deg
Re: | 7000000 |  |  | Cd Min: | 0.0099 | at alpha= | -2 | deg
Mach: | 0.25 |  |  | Cl=0 at alpha= | -5.0339 | deg
|  |  |  | @ Cl=0.1, Cd= | 0.010287
|  |  |  | @ Cl=0.4, Cd= | 0.0099643
|  |  |  | @ Cl=0.6, Cd= | 0.010293
alpha (deg) | Cl | Cd | Cm | Cl/Cd
-14 | -0.052 | 0.09546 | -0.065 | -0.546
-13.5 | -0.088 | 0.08958 | -0.066 | -0.981
-13 | -0.149 | 0.08433 | -0.067 | -1.763
-12.5 | -0.189 | 0.07936 | -0.069 | -2.38
-12 | -0.222 | 0.07393 | -0.071 | -3.002
-11.5 | -0.248 | 0.07034 | -0.071 | -3.531
-11 | -0.269 | 0.06495 | -0.074 | -4.149
-10.5 | -0.283 | 0.06183 | -0.074 | -4.575
-10 | -0.293 | 0.0525 | -0.083 | -5.59
-9.5 | -0.303 | 0.03713 | -0.096 | -8.173
-9 | -0.316 | 0.01877 | -0.111 | -16.819
-8.5 | -0.312 | 0.01209 | -0.119 | -25.85
-8 | -0.292 | 0.01161 | -0.123 | -25.118
-7.5 | -0.255 | 0.01127 | -0.123 | -22.653
-7 | -0.212 | 0.01103 | -0.123 | -19.245
-6.5 | -0.164 | 0.01078 | -0.124 | -15.198
-6 | -0.111 | 0.01063 | -0.124 | -10.448
-5.5 | -0.055 | 0.01047 | -0.124 | -5.244
-5 | 0.004 | 0.01038 | -0.125 | 0.35
-4.5 | 0.064 | 0.01034 | -0.125 | 6.172
-4 | 0.125 | 0.01025 | -0.125 | 12.201
-3.5 | 0.187 | 0.01001 | -0.125 | 18.641
-3 | 0.248 | 0.00992 | -0.126 | 25.055
-2.5 | 0.31 | 0.00995 | -0.126 | 31.186
-2 | 0.372 | 0.0099 | -0.126 | 37.548
-1.5 | 0.433 | 0.01004 | -0.126 | 43.106
-1 | 0.494 | 0.01005 | -0.127 | 49.14
-0.5 | 0.555 | 0.01019 | -0.127 | 54.472
0 | 0.616 | 0.01033 | -0.127 | 59.678
0.5 | 0.677 | 0.0105 | -0.127 | 64.503
1 | 0.738 | 0.01064 | -0.128 | 69.366
1.5 | 0.798 | 0.01084 | -0.128 | 73.656
2 | 0.859 | 0.011 | -0.128 | 78.087
2.5 | 0.919 | 0.0112 | -0.128 | 81.995
3 | 0.978 | 0.01141 | -0.128 | 85.742
3.5 | 1.038 | 0.01171 | -0.129 | 88.62
4 | 1.096 | 0.01199 | -0.129 | 91.468
4.5 | 1.154 | 0.01234 | -0.129 | 93.528
5 | 1.211 | 0.01269 | -0.129 | 95.446
5.5 | 1.267 | 0.01312 | -0.129 | 96.532
6 | 1.319 | 0.0136 | -0.129 | 97.003
6.5 | 1.367 | 0.01411 | -0.129 | 96.881
7 | 1.408 | 0.01474 | -0.13 | 95.509
7.5 | 1.442 | 0.01545 | -0.13 | 93.356
8 | 1.469 | 0.01712 | -0.13 | 85.822
8.5 | 1.487 | 0.01721 | -0.13 | 86.448
9 | 1.496 | 0.01833 | -0.13 | 81.635
9.5 | 1.494 | 0.01917 | -0.13 | 77.924
10 | 1.474 | 0.02033 | -0.13 | 72.475
10.5 | 1.427 | 0.01831 | -0.129 | 77.947
11 | 1.371 | 0.02261 | -0.129 | 60.628
11.5 | 1.298 | 0.02433 | -0.128 | 53.346
12 | 1.207 | 0.02684 | -0.127 | 44.981
12.5 | 1.1 | 0.03096 | -0.124 | 35.525
13 | 0.976 | 0.03855 | -0.12 | 25.323
13.5 | 0.85 | 0.049 | -0.115 | 17.34
14 | 0.724 | 0.06169 | -0.11 | 11.743

## 94. Re 7M Mach 0.25 (2)
BIGFOIL.COM POLAR EXPORT
EM J18 3510 26 51
EM J18 3510 26 51 |  |  |  | Cl Max: | 1.9929 | at alpha= | 14.5 | deg
XFOIL ncrit=9 |  |  |  | L/D Max: | 155.37 | at alpha= | 5.5 | deg
Re: | 7000000 |  |  | Cd Min: | 0.19316 | at alpha= | -16 | deg
Mach: | 0.25 |  |  | Cl=0 at alpha= | -4.7032 | deg
|  |  |  | @ Cl=0.1, Cd= | 0.0055324
|  |  |  | @ Cl=0.4, Cd= | 0.005281
|  |  |  | @ Cl=0.6, Cd= | 0.0055326
alpha (deg) | Cl | Cd | Cm | Cl/Cd
-16 | -0.5359 | 0.19316 | 0.0088 | -2.7744
-15.5 | -0.5197 | 0.18586 | 0.0052 | -2.7962
-15 | -0.5038 | 0.17841 | 0.0017 | -2.8238
-14.5 | -0.4887 | 0.17087 | -0.0017 | -2.8601
-14 | -0.4748 | 0.16331 | -0.005 | -2.9074
-13 | -0.4801 | 0.13822 | -0.0138 | -3.4734
-12 | -0.6262 | 0.08706 | -0.0393 | -7.1927
-11.5 | -0.6886 | 0.0679 | -0.0533 | -10.1414
-11 | -0.7319 | 0.04606 | -0.0782 | -15.8901
-10.5 | -0.723 | 0.02057 | -0.1142 | -35.1483
-10 | -0.6704 | 0.01477 | -0.1191 | -45.3893
-9.5 | -0.6088 | 0.01217 | -0.1208 | -50.0247
-9 | -0.5457 | 0.01042 | -0.1218 | -52.3704
-8.5 | -0.482 | 0.00916 | -0.1225 | -52.6201
-8 | -0.4176 | 0.00816 | -0.1231 | -51.1765
-7.5 | -0.3535 | 0.00744 | -0.1237 | -47.5134
-7 | -0.2897 | 0.00689 | -0.1242 | -42.0464
-6.5 | -0.2261 | 0.00648 | -0.1246 | -34.892
-6 | -0.1629 | 0.00619 | -0.1251 | -26.3166
-5.5 | -0.0999 | 0.00595 | -0.1256 | -16.7899
-5 | -0.0371 | 0.00577 | -0.1261 | -6.4298
-4.5 | 0.0254 | 0.00565 | -0.1267 | 4.4956
-4 | 0.0878 | 0.00555 | -0.1273 | 15.8198
-3.5 | 0.1502 | 0.00546 | -0.1279 | 27.5092
-3 | 0.2125 | 0.00537 | -0.1287 | 39.5717
-2.5 | 0.2748 | 0.00529 | -0.1295 | 51.9471
-2 | 0.3367 | 0.00527 | -0.1302 | 63.8899
-1.5 | 0.3984 | 0.00528 | -0.1309 | 75.4545
-1 | 0.4598 | 0.00532 | -0.1316 | 86.4286
-0.5 | 0.5209 | 0.00541 | -0.1322 | 96.2847
0 | 0.582 | 0.0055 | -0.1327 | 105.8182
0.5 | 0.6428 | 0.00561 | -0.1333 | 114.5811
1 | 0.7033 | 0.00575 | -0.1337 | 122.313
1.5 | 0.7637 | 0.0059 | -0.1341 | 129.4407
2 | 0.824 | 0.00607 | -0.1345 | 135.7496
2.5 | 0.8839 | 0.00628 | -0.1347 | 140.7484
3 | 0.9438 | 0.00647 | -0.135 | 145.8733
3.5 | 1.0035 | 0.00669 | -0.1351 | 150
4 | 1.0626 | 0.00697 | -0.1351 | 152.4534
4.5 | 1.1216 | 0.00726 | -0.135 | 154.4904
5 | 1.18 | 0.00761 | -0.1348 | 155.0591
5.5 | 1.2383 | 0.00797 | -0.1345 | 155.3701
6 | 1.2958 | 0.0084 | -0.134 | 154.2619
6.5 | 1.3521 | 0.00889 | -0.1333 | 152.0922
7 | 1.4042 | 0.00929 | -0.1315 | 151.1518
7.5 | 1.4589 | 0.01002 | -0.1304 | 145.5988
8 | 1.5135 | 0.01072 | -0.1291 | 141.1847
8.5 | 1.5668 | 0.01151 | -0.1276 | 136.1251
9 | 1.6196 | 0.01231 | -0.126 | 131.5678
9.5 | 1.671 | 0.0132 | -0.124 | 126.5909
10 | 1.7215 | 0.01409 | -0.1219 | 122.1789
10.5 | 1.7709 | 0.01501 | -0.1195 | 117.9813
11 | 1.818 | 0.01603 | -0.1167 | 113.4124
11.5 | 1.8621 | 0.01716 | -0.1134 | 108.514
12 | 1.9012 | 0.01852 | -0.1092 | 102.6566
12.5 | 1.9348 | 0.01984 | -0.1042 | 97.5202
13 | 1.955 | 0.02142 | -0.0971 | 91.2698
13.5 | 1.9719 | 0.02345 | -0.0903 | 84.0896
14 | 1.9853 | 0.02602 | -0.084 | 76.299
14.5 | 1.9929 | 0.02936 | -0.0782 | 67.8781
15 | 1.9925 | 0.03382 | -0.0731 | 58.9148
15.5 | 1.9824 | 0.03984 | -0.0693 | 49.759
16 | 1.9617 | 0.04782 | -0.0675 | 41.0226
16.5 | 1.9283 | 0.05846 | -0.0682 | 32.9849
17 | 1.8904 | 0.07081 | -0.0713 | 26.6968
17.5 | 1.8352 | 0.08641 | -0.0767 | 21.2383
18 | 1.7776 | 0.10292 | -0.0833 | 17.2717
18.5 | 1.7172 | 0.12046 | -0.0912 | 14.2554
19 | 1.6625 | 0.13783 | -0.1001 | 12.062
19.5 | 1.6136 | 0.15485 | -0.1098 | 10.4204

## 95. Re 7M Mach 0.50 (1)
BIGFOIL.COM POLAR EXPORT
EM J18 3510 26 51
EM J18 3510 26 51 |  |  |  | Cl Max: | 1.485 | at alpha= | 7 | deg
JavaFoil+Calcfoil stall+Eppler ext transition |  |  |  | L/D Max: | 93.756 | at alpha= | 5 | deg
Re: | 7000000 |  |  | Cd Min: | 0.01032 | at alpha= | -2 | deg
Mach: | 0.5 |  |  | Cl=0 at alpha= | -5.0328 | deg
|  |  |  | @ Cl=0.1, Cd= | 0.010793
|  |  |  | @ Cl=0.4, Cd= | 0.010324
|  |  |  | @ Cl=0.6, Cd= | 0.010631
alpha (deg) | Cl | Cd | Cm | Cl/Cd
-20 | -0.82 | 0.15596 | -0.076 | -5.256
-19.5 | -0.791 | 0.15175 | -0.074 | -5.214
-19 | -0.764 | 0.14576 | -0.074 | -5.243
-18.5 | -0.737 | 0.142 | -0.074 | -5.192
-18 | -0.712 | 0.14095 | -0.076 | -5.052
-17.5 | -0.684 | 0.13513 | -0.075 | -5.065
-17 | -0.654 | 0.14657 | -0.07 | -4.465
-16.5 | -0.628 | 0.12512 | -0.071 | -5.019
-16 | -0.601 | 0.12199 | -0.071 | -4.927
-15.5 | -0.574 | 0.11602 | -0.071 | -4.949
-15 | -0.547 | 0.11177 | -0.072 | -4.896
-14.5 | -0.52 | 0.10717 | -0.071 | -4.848
-14 | -0.493 | 0.09728 | -0.072 | -5.068
-13.5 | -0.467 | 0.08927 | -0.075 | -5.229
-13 | -0.441 | 0.082 | -0.079 | -5.379
-12.5 | -0.41 | 0.08756 | -0.07 | -4.688
-12 | -0.385 | 0.07774 | -0.077 | -4.953
-11.5 | -0.362 | 0.06688 | -0.087 | -5.413
-11 | -0.328 | 0.07673 | -0.067 | -4.27
-10.5 | -0.302 | 0.06742 | -0.075 | -4.481
-10 | -0.272 | 0.0683 | -0.063 | -3.989
-9.5 | -0.246 | 0.06258 | -0.072 | -3.935
-9 | -0.223 | 0.05193 | -0.088 | -4.288
-8.5 | -0.193 | 0.05234 | -0.083 | -3.691
-8 | -0.169 | 0.0436 | -0.095 | -3.865
-7.5 | -0.143 | 0.03554 | -0.105 | -4.034
-7 | -0.13 | 0.01283 | -0.133 | -10.119
-6.5 | -0.098 | 0.01217 | -0.135 | -8.038
-6 | -0.1 | 0.01152 | -0.139 | -8.708
-5.5 | -0.057 | 0.01123 | -0.139 | -5.046
-5 | 0.004 | 0.01101 | -0.139 | 0.356
-4.5 | 0.07 | 0.01081 | -0.14 | 6.484
-4 | 0.139 | 0.01077 | -0.14 | 12.868
-3.5 | 0.208 | 0.01047 | -0.14 | 19.866
-3 | 0.277 | 0.01038 | -0.14 | 26.704
-2.5 | 0.347 | 0.01034 | -0.141 | 33.528
-2 | 0.415 | 0.01032 | -0.141 | 40.245
-1.5 | 0.484 | 0.01042 | -0.141 | 46.417
-1 | 0.552 | 0.01049 | -0.142 | 52.631
-0.5 | 0.62 | 0.01069 | -0.142 | 57.977
0 | 0.689 | 0.01084 | -0.142 | 63.507
0.5 | 0.757 | 0.01103 | -0.142 | 68.56
1 | 0.824 | 0.01127 | -0.143 | 73.121
1.5 | 0.891 | 0.01149 | -0.143 | 77.576
2 | 0.958 | 0.01175 | -0.143 | 81.581
2.5 | 1.025 | 0.01206 | -0.143 | 85.015
3 | 1.091 | 0.01241 | -0.143 | 87.928
3.5 | 1.156 | 0.01279 | -0.144 | 90.397
4 | 1.22 | 0.0132 | -0.144 | 92.437
4.5 | 1.283 | 0.0137 | -0.144 | 93.658
5 | 1.343 | 0.01433 | -0.144 | 93.756
5.5 | 1.4 | 0.01505 | -0.144 | 92.979
6 | 1.449 | 0.01583 | -0.145 | 91.589
6.5 | 1.483 | 0.01695 | -0.145 | 87.506
7 | 1.485 | 0.01844 | -0.145 | 80.521
7.5 | 1.432 | 0.02121 | -0.145 | 67.517
8 | 1.092 | 0.0228 | -0.144 | 47.894
8.5 | 0.895 | 0.02566 | -0.142 | 34.879
9 | 0.922 | 0.02696 | -0.141 | 34.184
9.5 | 0.935 | 0.0306 | -0.138 | 30.557
10 | 0.949 | 0.0346 | -0.135 | 27.439
10.5 | 0.975 | 0.03618 | -0.134 | 26.946
11 | 0.912 | 0.06994 | -0.109 | 13.041
11.5 | 0.9 | 0.08741 | -0.083 | 10.302
12 | 0.955 | 0.08271 | -0.104 | 11.541

## 96. Re 7M Mach 0.50 (2)
BIGFOIL.COM POLAR EXPORT
EM J18 3510 26 51
EM J18 3510 26 51 |  |  |  | Cl Max: | 1.8129 | at alpha= | 8.5 | deg
XFOIL ncrit=9 |  |  |  | L/D Max: | 158.915 | at alpha= | 4.5 | deg
Re: | 7000000 |  |  | Cd Min: | 0.01494 | at alpha= | 8.5 | deg
Mach: | 0.5 |  |  | Cl=0 at alpha= | -99 | deg
|  |  |  | @ Cl=0.1, Cd= | 0.00579
|  |  |  | @ Cl=0.4, Cd= | 0.00579
|  |  |  | @ Cl=0.6, Cd= | 0.00579
alpha (deg) | Cl | Cd | Cm | Cl/Cd
0 | 0.6596 | 0.00579 | -0.1474 | 113.9206
0.5 | 0.7296 | 0.00592 | -0.1479 | 123.2432
1 | 0.7994 | 0.00609 | -0.1482 | 131.2644
1.5 | 0.8692 | 0.00628 | -0.1483 | 138.4076
2 | 0.9391 | 0.0065 | -0.1484 | 144.4769
2.5 | 1.0087 | 0.00677 | -0.1481 | 148.9956
3 | 1.079 | 0.00701 | -0.1478 | 153.923
3.5 | 1.1488 | 0.00735 | -0.1472 | 156.2993
4 | 1.2189 | 0.00769 | -0.1463 | 158.5046
4.5 | 1.2888 | 0.00811 | -0.1451 | 158.9149
5 | 1.3589 | 0.00857 | -0.1435 | 158.5648
6 | 1.4977 | 0.00975 | -0.1391 | 153.6103
6.5 | 1.5664 | 0.01042 | -0.1361 | 150.3263
7 | 1.6273 | 0.01118 | -0.1313 | 145.5546
7.5 | 1.6922 | 0.01224 | -0.1268 | 138.2516
8 | 1.7536 | 0.01352 | -0.1212 | 129.7041
8.5 | 1.8129 | 0.01494 | -0.1144 | 121.3454

## 97. Re 8M Mach 0.00 (1)
BIGFOIL.COM POLAR EXPORT
EM J18 3510 26 51
EM J18 3510 26 51 |  |  |  | Cl Max: | 1.516 | at alpha= | 10 | deg
JavaFoil+Calcfoil stall+Eppler ext transition |  |  |  | L/D Max: | 98.738 | at alpha= | 6.5 | deg
Re: | 8000000 |  |  | Cd Min: | 0.00982 | at alpha= | -2.5 | deg
Mach: | 0 |  |  | Cl=0 at alpha= | -5.0345 | deg
|  |  |  | @ Cl=0.1, Cd= | 0.01008
|  |  |  | @ Cl=0.4, Cd= | 0.0098742
|  |  |  | @ Cl=0.6, Cd= | 0.010207
alpha (deg) | Cl | Cd | Cm | Cl/Cd
-15 | -0.345 | 0.09599 | -0.069 | -3.59
-14.5 | -0.355 | 0.09012 | -0.07 | -3.939
-14 | -0.364 | 0.08428 | -0.072 | -4.325
-13.5 | -0.372 | 0.07924 | -0.073 | -4.698
-13 | -0.377 | 0.07675 | -0.072 | -4.908
-12.5 | -0.385 | 0.06587 | -0.079 | -5.841
-12 | -0.39 | 0.05666 | -0.085 | -6.883
-11.5 | -0.39 | 0.05114 | -0.087 | -7.619
-11 | -0.391 | 0.04071 | -0.093 | -9.618
-10.5 | -0.394 | 0.02833 | -0.101 | -13.914
-10 | -0.395 | 0.01809 | -0.109 | -21.827
-9.5 | -0.387 | 0.01296 | -0.114 | -29.905
-9 | -0.372 | 0.01179 | -0.118 | -31.547
-8.5 | -0.339 | 0.01137 | -0.118 | -29.819
-8 | -0.301 | 0.01113 | -0.119 | -27.056
-7.5 | -0.259 | 0.01089 | -0.119 | -23.762
-7 | -0.212 | 0.01071 | -0.119 | -19.806
-6.5 | -0.162 | 0.01049 | -0.12 | -15.451
-6 | -0.109 | 0.01035 | -0.12 | -10.531
-5.5 | -0.054 | 0.01028 | -0.12 | -5.215
-5 | 0.004 | 0.01027 | -0.121 | 0.345
-4.5 | 0.062 | 0.01019 | -0.121 | 6.082
-4 | 0.121 | 0.01002 | -0.121 | 12.096
-3.5 | 0.181 | 0.00987 | -0.121 | 18.326
-3 | 0.241 | 0.00989 | -0.122 | 24.33
-2.5 | 0.3 | 0.00982 | -0.122 | 30.587
-2 | 0.36 | 0.00982 | -0.122 | 36.64
-1.5 | 0.419 | 0.0099 | -0.122 | 42.363
-1 | 0.478 | 0.00996 | -0.123 | 48.038
-0.5 | 0.537 | 0.01008 | -0.123 | 53.304
0 | 0.597 | 0.0102 | -0.123 | 58.503
0.5 | 0.656 | 0.01033 | -0.123 | 63.518
1 | 0.715 | 0.01048 | -0.124 | 68.184
1.5 | 0.773 | 0.01062 | -0.124 | 72.788
2 | 0.832 | 0.01076 | -0.124 | 77.32
2.5 | 0.89 | 0.01094 | -0.124 | 81.336
3 | 0.948 | 0.0112 | -0.124 | 84.648
3.5 | 1.005 | 0.01138 | -0.124 | 88.37
4 | 1.063 | 0.01163 | -0.125 | 91.358
4.5 | 1.119 | 0.01191 | -0.125 | 93.951
5 | 1.175 | 0.01227 | -0.125 | 95.758
5.5 | 1.229 | 0.01263 | -0.125 | 97.308
6 | 1.281 | 0.01303 | -0.125 | 98.36
6.5 | 1.329 | 0.01346 | -0.125 | 98.738
7 | 1.373 | 0.014 | -0.126 | 98.034
7.5 | 1.411 | 0.01457 | -0.126 | 96.841
8 | 1.445 | 0.01523 | -0.126 | 94.918
8.5 | 1.473 | 0.01589 | -0.126 | 92.695
9 | 1.495 | 0.01658 | -0.126 | 90.181
9.5 | 1.511 | 0.01755 | -0.126 | 86.098
10 | 1.516 | 0.01804 | -0.126 | 84.068
10.5 | 1.513 | 0.0189 | -0.126 | 80.043
11 | 1.501 | 0.01997 | -0.126 | 75.18
11.5 | 1.472 | 0.01779 | -0.126 | 82.749
12 | 1.441 | 0.02175 | -0.125 | 66.226
12.5 | 1.401 | 0.02322 | -0.124 | 60.324
13 | 1.355 | 0.0248 | -0.124 | 54.626
13.5 | 1.3 | 0.02721 | -0.122 | 47.761
14 | 1.24 | 0.03033 | -0.121 | 40.884
14.5 | 1.176 | 0.03462 | -0.119 | 33.967
15 | 1.106 | 0.04166 | -0.116 | 26.55

## 98. Re 8M Mach 0.00 (2)
BIGFOIL.COM POLAR EXPORT
EM J18 3510 26 51
EM J18 3510 26 51 |  |  |  | Cl Max: | 2.0758 | at alpha= | 17.5 | deg
XFOIL ncrit=9 |  |  |  | L/D Max: | 156.142 | at alpha= | 5.5 | deg
Re: | 8000000 |  |  | Cd Min: | 0.07421 | at alpha= | 20 | deg
Mach: | 0 |  |  | Cl=0 at alpha= | -4.7366 | deg
|  |  |  | @ Cl=0.1, Cd= | 0.0054196
|  |  |  | @ Cl=0.4, Cd= | 0.0052376
|  |  |  | @ Cl=0.6, Cd= | 0.0054892
alpha (deg) | Cl | Cd | Cm | Cl/Cd
-14 | -1.0462 | 0.02653 | -0.0971 | -39.4346
-13 | -0.9391 | 0.02118 | -0.1061 | -44.339
-12.5 | -0.8894 | 0.01958 | -0.1073 | -45.4239
-12 | -0.8419 | 0.01582 | -0.1103 | -53.2174
-11.5 | -0.7907 | 0.01323 | -0.1119 | -59.7657
-11 | -0.7351 | 0.01161 | -0.1132 | -63.3161
-10.5 | -0.679 | 0.01043 | -0.1141 | -65.1007
-10 | -0.6213 | 0.00946 | -0.115 | -65.6765
-9.5 | -0.5636 | 0.0087 | -0.1157 | -64.7816
-9 | -0.5049 | 0.00804 | -0.1165 | -62.7985
-8.5 | -0.4462 | 0.00749 | -0.1172 | -59.5728
-8 | -0.3871 | 0.00702 | -0.1179 | -55.1425
-7.5 | -0.328 | 0.00664 | -0.1186 | -49.3976
-7 | -0.2687 | 0.00631 | -0.1193 | -42.5832
-6.5 | -0.2094 | 0.00607 | -0.1199 | -34.4975
-6 | -0.1503 | 0.00592 | -0.1205 | -25.3885
-5.5 | -0.0907 | 0.00573 | -0.1212 | -15.829
-5 | -0.0314 | 0.00564 | -0.1218 | -5.5674
-4.5 | 0.0282 | 0.00551 | -0.1226 | 5.118
-4 | 0.0876 | 0.00543 | -0.1233 | 16.1326
-3.5 | 0.1471 | 0.00538 | -0.124 | 27.342
-3 | 0.2067 | 0.00532 | -0.1247 | 38.8534
-2.5 | 0.2664 | 0.00523 | -0.1255 | 50.9369
-2 | 0.3258 | 0.00522 | -0.1262 | 62.4138
-1.5 | 0.385 | 0.00523 | -0.1269 | 73.6138
-1 | 0.4441 | 0.00526 | -0.1276 | 84.4297
-0.5 | 0.5029 | 0.00534 | -0.1282 | 94.176
0 | 0.5615 | 0.00543 | -0.1288 | 103.407
0.5 | 0.62 | 0.00552 | -0.1293 | 112.3188
1 | 0.6782 | 0.00564 | -0.1298 | 120.2482
1.5 | 0.7363 | 0.00577 | -0.1303 | 127.6083
2 | 0.7941 | 0.00593 | -0.1307 | 133.9123
2.5 | 0.8516 | 0.00611 | -0.131 | 139.3781
3 | 0.909 | 0.00628 | -0.1314 | 144.7452
3.5 | 0.966 | 0.00648 | -0.1317 | 149.0741
4 | 1.0225 | 0.00672 | -0.1318 | 152.1577
4.5 | 1.0787 | 0.00699 | -0.132 | 154.3205
5 | 1.1344 | 0.00729 | -0.132 | 155.6104
5.5 | 1.1898 | 0.00762 | -0.1321 | 156.1417
6 | 1.2445 | 0.008 | -0.132 | 155.5625
6.5 | 1.2983 | 0.00844 | -0.1317 | 153.827
7.5 | 1.4002 | 0.00931 | -0.13 | 150.3974
8 | 1.4519 | 0.00993 | -0.1294 | 146.2135
8.5 | 1.5033 | 0.01051 | -0.1288 | 143.0352
9 | 1.5535 | 0.01119 | -0.128 | 138.8293
9.5 | 1.6033 | 0.01185 | -0.1271 | 135.2996
10 | 1.6521 | 0.01254 | -0.1261 | 131.7464
10.5 | 1.7003 | 0.01324 | -0.125 | 128.4215
11 | 1.7471 | 0.01399 | -0.1237 | 124.8821
11.5 | 1.7928 | 0.01476 | -0.1222 | 121.4634
12 | 1.8367 | 0.01561 | -0.1205 | 117.6618
12.5 | 1.8795 | 0.01645 | -0.1186 | 114.2553
13 | 1.919 | 0.01745 | -0.1162 | 109.9713
13.5 | 1.9552 | 0.01856 | -0.1133 | 105.3448
14 | 1.9894 | 0.0196 | -0.1101 | 101.5
14.5 | 2.0137 | 0.02074 | -0.1051 | 97.0926
15 | 2.0306 | 0.02216 | -0.0992 | 91.6336
15.5 | 2.047 | 0.02389 | -0.0938 | 85.6844
16 | 2.0596 | 0.02609 | -0.0887 | 78.9421
16.5 | 2.0685 | 0.0288 | -0.0839 | 71.8229
17 | 2.0744 | 0.03206 | -0.0796 | 64.7037
17.5 | 2.0758 | 0.03608 | -0.076 | 57.5333
18 | 2.0708 | 0.04117 | -0.0732 | 50.2988
18.5 | 2.062 | 0.04728 | -0.0715 | 43.6125
19 | 2.0494 | 0.05446 | -0.0711 | 37.6313
19.5 | 2.0287 | 0.0634 | -0.0721 | 31.9984
20 | 1.9986 | 0.07421 | -0.0745 | 26.9317

## 99. Re 8M Mach 0.10 (1)
BIGFOIL.COM POLAR EXPORT
EM J18 3510 26 51
EM J18 3510 26 51 |  |  |  | Cl Max: | 1.513 | at alpha= | 10 | deg
JavaFoil+Calcfoil stall+Eppler ext transition |  |  |  | L/D Max: | 98.755 | at alpha= | 6.5 | deg
Re: | 8000000 |  |  | Cd Min: | 0.00984 | at alpha= | -2.5 | deg
Mach: | 0.1 |  |  | Cl=0 at alpha= | -5.0345 | deg
|  |  |  | @ Cl=0.1, Cd= | 0.010108
|  |  |  | @ Cl=0.4, Cd= | 0.0099015
|  |  |  | @ Cl=0.6, Cd= | 0.0102
alpha (deg) | Cl | Cd | Cm | Cl/Cd
-15 | -0.312 | 0.09793 | -0.068 | -3.188
-14.5 | -0.325 | 0.09206 | -0.069 | -3.53
-14 | -0.337 | 0.08631 | -0.071 | -3.903
-13.5 | -0.348 | 0.08048 | -0.073 | -4.32
-13 | -0.355 | 0.07839 | -0.071 | -4.526
-12.5 | -0.364 | 0.06897 | -0.077 | -5.281
-12 | -0.368 | 0.06468 | -0.078 | -5.691
-11.5 | -0.372 | 0.05607 | -0.084 | -6.642
-11 | -0.371 | 0.05046 | -0.087 | -7.358
-10.5 | -0.378 | 0.03389 | -0.098 | -11.167
-10 | -0.383 | 0.02084 | -0.107 | -18.368
-9.5 | -0.379 | 0.01393 | -0.113 | -27.217
-9 | -0.369 | 0.01194 | -0.119 | -30.873
-8.5 | -0.337 | 0.01145 | -0.119 | -29.438
-8 | -0.3 | 0.01116 | -0.119 | -26.905
-7.5 | -0.259 | 0.01093 | -0.12 | -23.651
-7 | -0.212 | 0.01075 | -0.12 | -19.745
-6.5 | -0.162 | 0.01053 | -0.12 | -15.422
-6 | -0.109 | 0.0104 | -0.121 | -10.521
-5.5 | -0.054 | 0.01032 | -0.121 | -5.216
-5 | 0.004 | 0.0103 | -0.121 | 0.345
-4.5 | 0.062 | 0.01019 | -0.121 | 6.112
-4 | 0.122 | 0.01006 | -0.122 | 12.111
-3.5 | 0.182 | 0.00988 | -0.122 | 18.401
-3 | 0.242 | 0.00992 | -0.122 | 24.39
-2.5 | 0.302 | 0.00984 | -0.123 | 30.681
-2 | 0.362 | 0.00985 | -0.123 | 36.74
-1.5 | 0.421 | 0.00993 | -0.123 | 42.431
-1 | 0.481 | 0.00999 | -0.123 | 48.132
-0.5 | 0.54 | 0.0101 | -0.123 | 53.492
0 | 0.6 | 0.0102 | -0.124 | 58.83
0.5 | 0.659 | 0.01034 | -0.124 | 63.725
1 | 0.718 | 0.0105 | -0.124 | 68.387
1.5 | 0.777 | 0.01063 | -0.124 | 73.087
2 | 0.836 | 0.01077 | -0.125 | 77.604
2.5 | 0.894 | 0.01098 | -0.125 | 81.453
3 | 0.953 | 0.0112 | -0.125 | 85.021
3.5 | 1.01 | 0.01142 | -0.125 | 88.501
4 | 1.068 | 0.01168 | -0.125 | 91.44
4.5 | 1.124 | 0.01198 | -0.125 | 93.862
5 | 1.18 | 0.0123 | -0.126 | 95.926
5.5 | 1.235 | 0.01271 | -0.126 | 97.164
6 | 1.287 | 0.01311 | -0.126 | 98.162
6.5 | 1.335 | 0.01352 | -0.126 | 98.755
7 | 1.378 | 0.01407 | -0.126 | 97.946
7.5 | 1.416 | 0.01472 | -0.126 | 96.236
8 | 1.449 | 0.01537 | -0.126 | 94.303
8.5 | 1.476 | 0.01615 | -0.127 | 91.39
9 | 1.497 | 0.01676 | -0.127 | 89.304
9.5 | 1.511 | 0.0178 | -0.127 | 84.837
10 | 1.513 | 0.01832 | -0.127 | 82.587
10.5 | 1.506 | 0.01923 | -0.127 | 78.31
11 | 1.49 | 0.02029 | -0.127 | 73.431
11.5 | 1.455 | 0.01813 | -0.126 | 80.232
12 | 1.416 | 0.02233 | -0.125 | 63.423
12.5 | 1.371 | 0.02382 | -0.125 | 57.531
13 | 1.317 | 0.02558 | -0.124 | 51.495
13.5 | 1.255 | 0.02843 | -0.122 | 44.133
14 | 1.187 | 0.03211 | -0.12 | 36.977
14.5 | 1.115 | 0.03769 | -0.118 | 29.584
15 | 1.038 | 0.04646 | -0.114 | 22.349

## 100. Re 8M Mach 0.10 (2)
BIGFOIL.COM POLAR EXPORT
EM J18 3510 26 51
EM J18 3510 26 51 |  |  |  | Cl Max: | 2.0617 | at alpha= | 17 | deg
XFOIL ncrit=9 |  |  |  | L/D Max: | 156.305 | at alpha= | 5.5 | deg
Re: | 8000000 |  |  | Cd Min: | 0.08574 | at alpha= | 20 | deg
Mach: | 0.1 |  |  | Cl=0 at alpha= | -4.7321 | deg
|  |  |  | @ Cl=0.1, Cd= | 0.0054356
|  |  |  | @ Cl=0.4, Cd= | 0.0052465
|  |  |  | @ Cl=0.6, Cd= | 0.005494
alpha (deg) | Cl | Cd | Cm | Cl/Cd
-13.5 | -1.0008 | 0.0267 | -0.0997 | -37.4831
-13 | -0.9472 | 0.02319 | -0.1056 | -40.8452
-12.5 | -0.898 | 0.0209 | -0.1078 | -42.9665
-12 | -0.8472 | 0.01893 | -0.1093 | -44.7544
-11.5 | -0.7984 | 0.0155 | -0.1117 | -51.5097
-11 | -0.7439 | 0.01264 | -0.1138 | -58.8528
-10.5 | -0.6873 | 0.01103 | -0.1149 | -62.3119
-10 | -0.6288 | 0.00986 | -0.1159 | -63.7728
-9.5 | -0.5704 | 0.00897 | -0.1166 | -63.5897
-9 | -0.5109 | 0.00823 | -0.1174 | -62.0778
-8.5 | -0.4513 | 0.00763 | -0.1181 | -59.1481
-8 | -0.3915 | 0.00711 | -0.1188 | -55.0633
-7.5 | -0.3317 | 0.0067 | -0.1194 | -49.5075
-7 | -0.2717 | 0.00636 | -0.12 | -42.7201
-6.5 | -0.2118 | 0.0061 | -0.1207 | -34.7213
-6 | -0.1521 | 0.00594 | -0.1212 | -25.6061
-5.5 | -0.092 | 0.00575 | -0.1219 | -16
-4.5 | 0.0278 | 0.00552 | -0.1232 | 5.0362
-4 | 0.0877 | 0.00545 | -0.1239 | 16.0917
-3.5 | 0.1476 | 0.00538 | -0.1246 | 27.4349
-3 | 0.2076 | 0.00532 | -0.1253 | 39.0226
-2.5 | 0.2678 | 0.00523 | -0.1262 | 51.2046
-2 | 0.3275 | 0.00523 | -0.1269 | 62.6195
-1.5 | 0.3871 | 0.00524 | -0.1275 | 73.874
-1 | 0.4466 | 0.00527 | -0.1282 | 84.7438
-0.5 | 0.5056 | 0.00535 | -0.1288 | 94.5047
0 | 0.5646 | 0.00544 | -0.1294 | 103.7868
0.5 | 0.6236 | 0.00553 | -0.1299 | 112.7667
1 | 0.6822 | 0.00565 | -0.1304 | 120.7434
1.5 | 0.7406 | 0.00578 | -0.1309 | 128.1315
2 | 0.7988 | 0.00594 | -0.1313 | 134.4781
2.5 | 0.8566 | 0.00613 | -0.1316 | 139.739
3 | 0.9144 | 0.00629 | -0.132 | 145.3736
3.5 | 0.9718 | 0.0065 | -0.1322 | 149.5077
4 | 1.0288 | 0.00674 | -0.1324 | 152.6409
4.5 | 1.0853 | 0.00703 | -0.1325 | 154.3812
5 | 1.1416 | 0.00732 | -0.1325 | 155.9563
5.5 | 1.1973 | 0.00766 | -0.1325 | 156.3055
6 | 1.2525 | 0.00804 | -0.1323 | 155.7836
6.5 | 1.3067 | 0.0085 | -0.132 | 153.7294
7 | 1.3568 | 0.00878 | -0.1308 | 154.533
7.5 | 1.4094 | 0.0094 | -0.1302 | 149.9362
8 | 1.4617 | 0.01001 | -0.1295 | 146.024
8.5 | 1.5135 | 0.01062 | -0.1288 | 142.5141
9 | 1.564 | 0.01134 | -0.1278 | 137.9189
9.5 | 1.6141 | 0.01202 | -0.1268 | 134.2845
10 | 1.6634 | 0.01274 | -0.1256 | 130.5651
10.5 | 1.7117 | 0.01347 | -0.1243 | 127.075
11 | 1.7592 | 0.01421 | -0.1229 | 123.8001
11.5 | 1.8045 | 0.01508 | -0.1211 | 119.6618
12 | 1.8491 | 0.01591 | -0.1193 | 116.2225
12.5 | 1.8909 | 0.01687 | -0.117 | 112.0865
13 | 1.9292 | 0.01799 | -0.1141 | 107.2374
14 | 1.9959 | 0.02017 | -0.1068 | 98.9539
14.5 | 2.0144 | 0.02151 | -0.1007 | 93.6495
15 | 2.0305 | 0.02323 | -0.0948 | 87.4085
15.5 | 2.0447 | 0.02531 | -0.0894 | 80.7863
16 | 2.0548 | 0.02792 | -0.0843 | 73.596
16.5 | 2.0606 | 0.03119 | -0.0796 | 66.066
17 | 2.0617 | 0.03524 | -0.0757 | 58.5045
17.5 | 2.059 | 0.04013 | -0.0727 | 51.3082
18 | 2.0539 | 0.0458 | -0.0708 | 44.845
18.5 | 2.0418 | 0.0529 | -0.0702 | 38.5974
19 | 2.0226 | 0.06163 | -0.071 | 32.8184
19.5 | 1.9911 | 0.07266 | -0.0733 | 27.403
20 | 1.9502 | 0.08574 | -0.0772 | 22.7455

## 101. Re 8M Mach 0.25 (1)
BIGFOIL.COM POLAR EXPORT
EM J18 3510 26 51
EM J18 3510 26 51 |  |  |  | Cl Max: | 1.496 | at alpha= | 9 | deg
JavaFoil+Calcfoil stall+Eppler ext transition |  |  |  | L/D Max: | 97.829 | at alpha= | 6 | deg
Re: | 8000000 |  |  | Cd Min: | 0.00992 | at alpha= | -2.5 | deg
Mach: | 0.25 |  |  | Cl=0 at alpha= | -5.0339 | deg
|  |  |  | @ Cl=0.1, Cd= | 0.010245
|  |  |  | @ Cl=0.4, Cd= | 0.0099821
|  |  |  | @ Cl=0.6, Cd= | 0.010286
alpha (deg) | Cl | Cd | Cm | Cl/Cd
-14 | -0.052 | 0.0942 | -0.066 | -0.554
-13.5 | -0.088 | 0.08885 | -0.067 | -0.99
-13 | -0.149 | 0.08354 | -0.068 | -1.781
-12.5 | -0.189 | 0.0781 | -0.07 | -2.422
-12 | -0.222 | 0.07438 | -0.07 | -2.981
-11.5 | -0.249 | 0.06885 | -0.073 | -3.616
-11 | -0.27 | 0.06366 | -0.076 | -4.244
-10.5 | -0.284 | 0.05973 | -0.077 | -4.757
-10 | -0.295 | 0.05002 | -0.086 | -5.905
-9.5 | -0.31 | 0.03075 | -0.102 | -10.086
-9 | -0.32 | 0.01644 | -0.114 | -19.478
-8.5 | -0.316 | 0.01199 | -0.121 | -26.312
-8 | -0.292 | 0.01154 | -0.123 | -25.268
-7.5 | -0.255 | 0.01123 | -0.123 | -22.729
-7 | -0.212 | 0.01098 | -0.123 | -19.332
-6.5 | -0.164 | 0.01073 | -0.124 | -15.265
-6 | -0.111 | 0.01057 | -0.124 | -10.503
-5.5 | -0.055 | 0.01047 | -0.124 | -5.243
-5 | 0.004 | 0.0104 | -0.125 | 0.35
-4.5 | 0.064 | 0.01028 | -0.125 | 6.206
-4 | 0.125 | 0.01022 | -0.125 | 12.233
-3.5 | 0.187 | 0.00995 | -0.125 | 18.759
-3 | 0.248 | 0.00997 | -0.126 | 24.921
-2.5 | 0.31 | 0.00992 | -0.126 | 31.275
-2 | 0.372 | 0.00995 | -0.126 | 37.361
-1.5 | 0.433 | 0.01002 | -0.126 | 43.224
-1 | 0.494 | 0.01007 | -0.127 | 49.068
-0.5 | 0.555 | 0.01019 | -0.127 | 54.476
0 | 0.616 | 0.01032 | -0.127 | 59.753
0.5 | 0.677 | 0.01045 | -0.127 | 64.83
1 | 0.738 | 0.01063 | -0.128 | 69.421
1.5 | 0.798 | 0.01077 | -0.128 | 74.16
2 | 0.859 | 0.01092 | -0.128 | 78.613
2.5 | 0.919 | 0.01112 | -0.128 | 82.59
3 | 0.978 | 0.01139 | -0.128 | 85.867
3.5 | 1.038 | 0.01163 | -0.129 | 89.19
4 | 1.096 | 0.01193 | -0.129 | 91.929
4.5 | 1.154 | 0.01222 | -0.129 | 94.502
5 | 1.211 | 0.01262 | -0.129 | 95.973
5.5 | 1.267 | 0.01303 | -0.129 | 97.17
6 | 1.319 | 0.01349 | -0.129 | 97.829
6.5 | 1.367 | 0.01398 | -0.129 | 97.793
7 | 1.408 | 0.01465 | -0.13 | 96.118
7.5 | 1.442 | 0.01527 | -0.13 | 94.426
8 | 1.469 | 0.01684 | -0.13 | 87.26
8.5 | 1.487 | 0.01699 | -0.13 | 87.547
9 | 1.496 | 0.01802 | -0.13 | 83.028
9.5 | 1.494 | 0.01904 | -0.13 | 78.432
10 | 1.474 | 0.01991 | -0.13 | 73.998
10.5 | 1.429 | 0.01791 | -0.13 | 79.791
11 | 1.372 | 0.0221 | -0.129 | 62.104
11.5 | 1.3 | 0.02373 | -0.128 | 54.799
12 | 1.211 | 0.02603 | -0.127 | 46.507
12.5 | 1.105 | 0.02971 | -0.125 | 37.188
13 | 0.981 | 0.03694 | -0.121 | 26.543
13.5 | 0.856 | 0.04582 | -0.117 | 18.69
14 | 0.727 | 0.05931 | -0.111 | 12.265

## 102. Re 8M Mach 0.25 (2)
BIGFOIL.COM POLAR EXPORT
EM J18 3510 26 51
EM J18 3510 26 51 |  |  |  | Cl Max: | 2.0074 | at alpha= | 14.5 | deg
XFOIL ncrit=9 |  |  |  | L/D Max: | 157.048 | at alpha= | 5 | deg
Re: | 8000000 |  |  | Cd Min: | 0.18601 | at alpha= | -15.5 | deg
Mach: | 0.25 |  |  | Cl=0 at alpha= | -4.7045 | deg
|  |  |  | @ Cl=0.1, Cd= | 0.0054966
|  |  |  | @ Cl=0.4, Cd= | 0.0052807
|  |  |  | @ Cl=0.6, Cd= | 0.0055021
alpha (deg) | Cl | Cd | Cm | Cl/Cd
-15.5 | -0.5198 | 0.18601 | 0.0053 | -2.7945
-15 | -0.5039 | 0.17857 | 0.0018 | -2.8219
-14.5 | -0.4889 | 0.17102 | -0.0016 | -2.8587
-14 | -0.475 | 0.16345 | -0.0049 | -2.9061
-13.5 | -0.4938 | 0.14515 | -0.0107 | -3.402
-13 | -0.4847 | 0.13693 | -0.0141 | -3.5398
-12.5 | -0.5845 | 0.10384 | -0.0292 | -5.6289
-12 | -0.6315 | 0.08614 | -0.0399 | -7.3311
-11.5 | -0.6712 | 0.07084 | -0.0508 | -9.4749
-11 | -0.6966 | 0.05605 | -0.065 | -12.4282
-10.5 | -0.7121 | 0.0262 | -0.1068 | -27.1794
-10 | -0.6711 | 0.01475 | -0.1189 | -45.4983
-9.5 | -0.6099 | 0.0116 | -0.121 | -52.5776
-9 | -0.5461 | 0.00989 | -0.122 | -55.2174
-8.5 | -0.4818 | 0.00872 | -0.1228 | -55.2523
-8 | -0.4174 | 0.00783 | -0.1233 | -53.3078
-7.5 | -0.3533 | 0.00719 | -0.1238 | -49.1377
-7 | -0.2894 | 0.0067 | -0.1243 | -43.194
-6.5 | -0.2258 | 0.00633 | -0.1248 | -35.6714
-6 | -0.1626 | 0.00606 | -0.1252 | -26.8317
-5.5 | -0.0998 | 0.00589 | -0.1257 | -16.944
-5 | -0.037 | 0.00572 | -0.1262 | -6.4685
-4.5 | 0.0256 | 0.0056 | -0.1268 | 4.5714
-4 | 0.0881 | 0.00551 | -0.1274 | 15.9891
-3.5 | 0.1503 | 0.00544 | -0.128 | 27.6287
-3 | 0.2126 | 0.00536 | -0.1288 | 39.6642
-2.5 | 0.275 | 0.00528 | -0.1296 | 52.0833
-2 | 0.3368 | 0.00526 | -0.1303 | 64.0304
-1.5 | 0.3985 | 0.00528 | -0.131 | 75.4735
-1 | 0.46 | 0.00531 | -0.1316 | 86.629
-0.5 | 0.5212 | 0.0054 | -0.1322 | 96.5185
0 | 0.5822 | 0.00547 | -0.1328 | 106.4351
0.5 | 0.6431 | 0.00558 | -0.1333 | 115.2509
1 | 0.7037 | 0.00571 | -0.1338 | 123.2399
1.5 | 0.7642 | 0.00586 | -0.1342 | 130.4096
2 | 0.8245 | 0.00602 | -0.1346 | 136.9601
2.5 | 0.8845 | 0.00622 | -0.1349 | 142.2026
3 | 0.9445 | 0.00639 | -0.1351 | 147.8091
3.5 | 1.0041 | 0.00663 | -0.1352 | 151.448
4 | 1.0635 | 0.00687 | -0.1353 | 154.8035
4.5 | 1.1224 | 0.00719 | -0.1352 | 156.1057
5 | 1.181 | 0.00752 | -0.135 | 157.0479
5.5 | 1.2392 | 0.0079 | -0.1347 | 156.8608
6 | 1.2971 | 0.0083 | -0.1343 | 156.2771
6.5 | 1.354 | 0.00878 | -0.1336 | 154.2141
7.5 | 1.4614 | 0.00982 | -0.1308 | 148.8187
8 | 1.5158 | 0.01056 | -0.1296 | 143.5417
8.5 | 1.5699 | 0.01127 | -0.1282 | 139.299
9 | 1.6226 | 0.0121 | -0.1265 | 134.0992
9.5 | 1.6749 | 0.01291 | -0.1247 | 129.7366
10 | 1.726 | 0.01376 | -0.1226 | 125.436
10.5 | 1.7755 | 0.01469 | -0.1202 | 120.8645
11 | 1.8237 | 0.01564 | -0.1176 | 116.6049
11.5 | 1.8683 | 0.01678 | -0.1143 | 111.3409
12 | 1.91 | 0.01798 | -0.1106 | 106.2291
12.5 | 1.9465 | 0.01927 | -0.106 | 101.0119
13 | 1.9693 | 0.02076 | -0.0992 | 94.8603
13.5 | 1.9866 | 0.02265 | -0.0921 | 87.7086
14 | 2 | 0.02511 | -0.0855 | 79.6495
14.5 | 2.0074 | 0.02834 | -0.0793 | 70.8327
15 | 2.0029 | 0.03299 | -0.0736 | 60.7123
15.5 | 1.996 | 0.03856 | -0.0696 | 51.7635
16 | 1.9811 | 0.04572 | -0.0674 | 43.3311
16.5 | 1.9569 | 0.05495 | -0.0673 | 35.6124
17 | 1.9216 | 0.06663 | -0.0696 | 28.8399
17.5 | 1.8773 | 0.0803 | -0.0739 | 23.3786
18 | 1.8225 | 0.09608 | -0.0798 | 18.9686
18.5 | 1.7619 | 0.11336 | -0.0872 | 15.5425
19 | 1.7008 | 0.1313 | -0.096 | 12.9535
19.5 | 1.6425 | 0.14958 | -0.1062 | 10.9807

## 103. Re 8M Mach 0.50 (1)
BIGFOIL.COM POLAR EXPORT
EM J18 3510 26 51
EM J18 3510 26 51 |  |  |  | Cl Max: | 1.485 | at alpha= | 7 | deg
JavaFoil+Calcfoil stall+Eppler ext transition |  |  |  | L/D Max: | 94.396 | at alpha= | 5 | deg
Re: | 8000000 |  |  | Cd Min: | 0.01031 | at alpha= | -2.5 | deg
Mach: | 0.5 |  |  | Cl=0 at alpha= | -5.0328 | deg
|  |  |  | @ Cl=0.1, Cd= | 0.010789
|  |  |  | @ Cl=0.4, Cd= | 0.010365
|  |  |  | @ Cl=0.6, Cd= | 0.010618
alpha (deg) | Cl | Cd | Cm | Cl/Cd
-20 | -0.82 | 0.15367 | -0.076 | -5.338
-19.5 | -0.792 | 0.15034 | -0.075 | -5.267
-19 | -0.765 | 0.14378 | -0.074 | -5.317
-18.5 | -0.738 | 0.13931 | -0.074 | -5.294
-18 | -0.712 | 0.13898 | -0.076 | -5.126
-17.5 | -0.685 | 0.13339 | -0.076 | -5.134
-17 | -0.654 | 0.1403 | -0.07 | -4.665
-16.5 | -0.628 | 0.12498 | -0.071 | -5.026
-16 | -0.601 | 0.11962 | -0.072 | -5.026
-15.5 | -0.574 | 0.11613 | -0.072 | -4.945
-15 | -0.547 | 0.112 | -0.072 | -4.888
-14.5 | -0.52 | 0.10521 | -0.072 | -4.942
-14 | -0.494 | 0.0953 | -0.075 | -5.184
-13.5 | -0.468 | 0.08735 | -0.078 | -5.359
-13 | -0.444 | 0.07863 | -0.083 | -5.641
-12.5 | -0.411 | 0.08641 | -0.072 | -4.753
-12 | -0.386 | 0.07659 | -0.078 | -5.037
-11.5 | -0.364 | 0.0644 | -0.09 | -5.649
-11 | -0.328 | 0.07598 | -0.068 | -4.315
-10.5 | -0.303 | 0.06626 | -0.078 | -4.569
-10 | -0.273 | 0.06758 | -0.064 | -4.034
-9.5 | -0.247 | 0.06154 | -0.074 | -4.008
-9 | -0.224 | 0.04948 | -0.092 | -4.531
-8.5 | -0.194 | 0.05058 | -0.087 | -3.838
-8 | -0.172 | 0.03768 | -0.104 | -4.564
-7.5 | -0.147 | 0.02863 | -0.113 | -5.15
-7 | -0.131 | 0.01225 | -0.134 | -10.698
-6.5 | -0.1 | 0.01215 | -0.138 | -8.244
-6 | -0.1 | 0.01145 | -0.139 | -8.76
-5.5 | -0.057 | 0.01121 | -0.139 | -5.055
-5 | 0.004 | 0.011 | -0.139 | 0.356
-4.5 | 0.07 | 0.01085 | -0.14 | 6.464
-4 | 0.139 | 0.01071 | -0.14 | 12.95
-3.5 | 0.208 | 0.01045 | -0.14 | 19.896
-3 | 0.277 | 0.01036 | -0.14 | 26.749
-2.5 | 0.347 | 0.01031 | -0.141 | 33.614
-2 | 0.415 | 0.01038 | -0.141 | 40.035
-1.5 | 0.484 | 0.01037 | -0.141 | 46.649
-1 | 0.552 | 0.01054 | -0.142 | 52.387
-0.5 | 0.62 | 0.01065 | -0.142 | 58.201
0 | 0.689 | 0.01082 | -0.142 | 63.651
0.5 | 0.757 | 0.01099 | -0.142 | 68.834
1 | 0.824 | 0.01121 | -0.143 | 73.507
1.5 | 0.891 | 0.01144 | -0.143 | 77.954
2 | 0.958 | 0.01166 | -0.143 | 82.195
2.5 | 1.025 | 0.01196 | -0.143 | 85.72
3 | 1.091 | 0.01232 | -0.143 | 88.575
3.5 | 1.156 | 0.01264 | -0.144 | 91.472
4 | 1.22 | 0.01311 | -0.144 | 93.096
4.5 | 1.283 | 0.01359 | -0.144 | 94.39
5 | 1.343 | 0.01423 | -0.144 | 94.396
5.5 | 1.4 | 0.01485 | -0.144 | 94.254
6 | 1.449 | 0.01562 | -0.145 | 92.794
6.5 | 1.483 | 0.01679 | -0.145 | 88.307
7 | 1.485 | 0.01818 | -0.145 | 81.712
7.5 | 1.432 | 0.02085 | -0.145 | 68.671
8 | 1.093 | 0.01939 | -0.144 | 56.396
8.5 | 0.896 | 0.02518 | -0.142 | 35.602
9 | 0.924 | 0.02624 | -0.142 | 35.221
9.5 | 0.94 | 0.02956 | -0.139 | 31.803
10 | 0.957 | 0.03276 | -0.137 | 29.203
10.5 | 0.984 | 0.03394 | -0.136 | 28.978
11 | 0.925 | 0.06367 | -0.114 | 14.535
11.5 | 0.924 | 0.07745 | -0.101 | 11.927
12 | 0.964 | 0.07734 | -0.108 | 12.467

## 104. Re 8M Mach 0.50 (2)
BIGFOIL.COM POLAR EXPORT
EM J18 3510 26 51
EM J18 3510 26 51 |  |  |  | Cl Max: | 1.821 | at alpha= | 8.5 | deg
XFOIL ncrit=9 |  |  |  | L/D Max: | 161.97 | at alpha= | 4.5 | deg
Re: | 8000000 |  |  | Cd Min: | 0.01457 | at alpha= | 8.5 | deg
Mach: | 0.5 |  |  | Cl=0 at alpha= | -99 | deg
|  |  |  | @ Cl=0.1, Cd= | 0.00573
|  |  |  | @ Cl=0.4, Cd= | 0.00573
|  |  |  | @ Cl=0.6, Cd= | 0.00573
alpha (deg) | Cl | Cd | Cm | Cl/Cd
0 | 0.6602 | 0.00573 | -0.1476 | 115.2182
0.5 | 0.7301 | 0.00588 | -0.148 | 124.1667
1 | 0.8 | 0.00605 | -0.1483 | 132.2314
1.5 | 0.8699 | 0.00623 | -0.1485 | 139.6308
2 | 0.9399 | 0.00643 | -0.1485 | 146.1742
2.5 | 1.0099 | 0.00667 | -0.1484 | 151.4093
3 | 1.0801 | 0.00693 | -0.148 | 155.8586
3.5 | 1.1504 | 0.00722 | -0.1474 | 159.3352
4 | 1.2203 | 0.0076 | -0.1465 | 160.5658
4.5 | 1.2909 | 0.00797 | -0.1454 | 161.9699
5 | 1.3606 | 0.00846 | -0.1438 | 160.8274
5.5 | 1.431 | 0.00896 | -0.1419 | 159.7098
6 | 1.5001 | 0.00961 | -0.1394 | 156.0978
6.5 | 1.5695 | 0.01027 | -0.1365 | 152.8238
7.5 | 1.6974 | 0.01198 | -0.1275 | 141.6861
8 | 1.7601 | 0.0132 | -0.1221 | 133.3409
8.5 | 1.821 | 0.01457 | -0.1153 | 124.9828

## 105. Re 10M Mach 0.00 (1)
BIGFOIL.COM POLAR EXPORT
EM J18 3510 26 51
EM J18 3510 26 51 |  |  |  | Cl Max: | 1.516 | at alpha= | 10 | deg
JavaFoil+Calcfoil stall+Eppler ext transition |  |  |  | L/D Max: | 100.241 | at alpha= | 6.5 | deg
Re: | 10000000 |  |  | Cd Min: | 0.00984 | at alpha= | -2 | deg
Mach: | 0 |  |  | Cl=0 at alpha= | -5.0345 | deg
|  |  |  | @ Cl=0.1, Cd= | 0.010072
|  |  |  | @ Cl=0.4, Cd= | 0.0098739
|  |  |  | @ Cl=0.6, Cd= | 0.010167
alpha (deg) | Cl | Cd | Cm | Cl/Cd
-15.5 | -0.333 | 0.10197 | -0.067 | -3.27
-15 | -0.345 | 0.094 | -0.07 | -3.674
-14.5 | -0.356 | 0.08792 | -0.072 | -4.049
-14 | -0.366 | 0.08186 | -0.074 | -4.467
-13.5 | -0.374 | 0.07565 | -0.076 | -4.948
-13 | -0.379 | 0.07334 | -0.075 | -5.164
-12.5 | -0.389 | 0.06066 | -0.083 | -6.406
-12 | -0.396 | 0.05007 | -0.089 | -7.902
-11.5 | -0.396 | 0.04451 | -0.092 | -8.896
-11 | -0.401 | 0.03238 | -0.099 | -12.393
-10.5 | -0.404 | 0.02207 | -0.106 | -18.303
-10 | -0.402 | 0.01524 | -0.111 | -26.37
-9.5 | -0.393 | 0.01206 | -0.116 | -32.593
-9 | -0.372 | 0.0116 | -0.118 | -32.054
-8.5 | -0.339 | 0.01127 | -0.118 | -30.085
-8 | -0.301 | 0.01102 | -0.119 | -27.314
-7.5 | -0.259 | 0.01079 | -0.119 | -23.979
-7 | -0.212 | 0.01061 | -0.119 | -19.987
-6.5 | -0.162 | 0.01045 | -0.12 | -15.507
-6 | -0.109 | 0.01039 | -0.12 | -10.498
-5.5 | -0.054 | 0.01025 | -0.12 | -5.23
-5 | 0.004 | 0.0102 | -0.121 | 0.347
-4.5 | 0.062 | 0.01013 | -0.121 | 6.119
-4 | 0.121 | 0.01004 | -0.121 | 12.077
-3.5 | 0.181 | 0.00988 | -0.121 | 18.3
-3 | 0.241 | 0.00985 | -0.122 | 24.428
-2.5 | 0.3 | 0.00987 | -0.122 | 30.435
-2 | 0.36 | 0.00984 | -0.122 | 36.583
-1.5 | 0.419 | 0.00989 | -0.122 | 42.389
-1 | 0.478 | 0.01001 | -0.123 | 47.809
-0.5 | 0.537 | 0.01006 | -0.123 | 53.436
0 | 0.597 | 0.01016 | -0.123 | 58.762
0.5 | 0.656 | 0.01029 | -0.123 | 63.739
1 | 0.715 | 0.01041 | -0.124 | 68.638
1.5 | 0.773 | 0.01054 | -0.124 | 73.353
2 | 0.832 | 0.01069 | -0.124 | 77.8
2.5 | 0.89 | 0.01088 | -0.124 | 81.782
3 | 0.948 | 0.01108 | -0.124 | 85.552
3.5 | 1.005 | 0.0113 | -0.124 | 88.992
4 | 1.063 | 0.01152 | -0.125 | 92.212
4.5 | 1.119 | 0.0118 | -0.125 | 94.869
5 | 1.175 | 0.01213 | -0.125 | 96.85
5.5 | 1.229 | 0.01247 | -0.125 | 98.523
6 | 1.281 | 0.01286 | -0.125 | 99.616
6.5 | 1.329 | 0.01326 | -0.125 | 100.241
7 | 1.373 | 0.01377 | -0.126 | 99.681
7.5 | 1.411 | 0.01436 | -0.126 | 98.263
8 | 1.445 | 0.01494 | -0.126 | 96.752
8.5 | 1.473 | 0.01561 | -0.126 | 94.371
9 | 1.495 | 0.01624 | -0.126 | 92.102
9.5 | 1.511 | 0.01709 | -0.126 | 88.418
10 | 1.516 | 0.01779 | -0.126 | 85.218
10.5 | 1.513 | 0.0183 | -0.126 | 82.679
11 | 1.501 | 0.01921 | -0.126 | 78.133
11.5 | 1.475 | 0.01716 | -0.126 | 85.954
12 | 1.443 | 0.02094 | -0.125 | 68.919
12.5 | 1.404 | 0.02229 | -0.125 | 62.996
13 | 1.359 | 0.02371 | -0.124 | 57.326
13.5 | 1.306 | 0.0258 | -0.123 | 50.61
14 | 1.248 | 0.02841 | -0.122 | 43.918
14.5 | 1.185 | 0.03201 | -0.12 | 37.014
15 | 1.117 | 0.03788 | -0.117 | 29.476

## 106. Re 10M Mach 0.00 (2)
BIGFOIL.COM POLAR EXPORT
EM J18 3510 26 51
EM J18 3510 26 51 |  |  |  | Cl Max: | 2.1067 | at alpha= | 18 | deg
XFOIL ncrit=9 |  |  |  | L/D Max: | 159.025 | at alpha= | 5.5 | deg
Re: | 10000000 |  |  | Cd Min: | 0.20448 | at alpha= | -17 | deg
Mach: | 0 |  |  | Cl=0 at alpha= | -4.7387 | deg
|  |  |  | @ Cl=0.1, Cd= | 0.0054097
|  |  |  | @ Cl=0.4, Cd= | 0.005235
|  |  |  | @ Cl=0.6, Cd= | 0.0054616
alpha (deg) | Cl | Cd | Cm | Cl/Cd
-17 | -0.5683 | 0.20448 | 0.0164 | -2.7792
-15.5 | -1.2052 | 0.02664 | -0.097 | -45.2402
-15 | -1.1638 | 0.02378 | -0.1003 | -48.9403
-14.5 | -1.1111 | 0.02155 | -0.1037 | -51.5592
-14 | -1.056 | 0.01976 | -0.1066 | -53.4413
-13.5 | -1.0039 | 0.0182 | -0.1082 | -55.1593
-13 | -0.9527 | 0.01684 | -0.1091 | -56.5736
-12.5 | -0.9 | 0.01577 | -0.1097 | -57.0704
-12 | -0.8475 | 0.01467 | -0.1102 | -57.771
-11.5 | -0.7925 | 0.01361 | -0.1111 | -58.2292
-11 | -0.7374 | 0.01274 | -0.1117 | -57.8807
-10.5 | -0.6806 | 0.01086 | -0.1134 | -62.6703
-10 | -0.6232 | 0.00958 | -0.1145 | -65.0522
-9.5 | -0.5647 | 0.00863 | -0.1155 | -65.4345
-9 | -0.5059 | 0.00791 | -0.1164 | -63.957
-8.5 | -0.4468 | 0.00733 | -0.1172 | -60.955
-8 | -0.3875 | 0.00684 | -0.118 | -56.652
-7.5 | -0.3282 | 0.00647 | -0.1187 | -50.7264
-7 | -0.2686 | 0.00616 | -0.1194 | -43.6039
-6.5 | -0.2091 | 0.00591 | -0.1201 | -35.3807
-6 | -0.1499 | 0.00577 | -0.1207 | -25.9792
-5.5 | -0.0906 | 0.00567 | -0.1214 | -15.9788
-5 | -0.0311 | 0.00557 | -0.122 | -5.5835
-4.5 | 0.0284 | 0.00547 | -0.1227 | 5.192
-4 | 0.0878 | 0.00542 | -0.1234 | 16.1993
-3.5 | 0.1473 | 0.00537 | -0.1241 | 27.4302
-3 | 0.2069 | 0.0053 | -0.1248 | 39.0377
-2.5 | 0.2666 | 0.00523 | -0.1256 | 50.9751
-2 | 0.326 | 0.00521 | -0.1264 | 62.572
-1.5 | 0.3853 | 0.00523 | -0.1271 | 73.6711
-1 | 0.4444 | 0.00525 | -0.1277 | 84.6476
-0.5 | 0.5033 | 0.0053 | -0.1283 | 94.9623
0 | 0.5619 | 0.00539 | -0.1289 | 104.2486
0.5 | 0.6204 | 0.0055 | -0.1294 | 112.8
1 | 0.6787 | 0.0056 | -0.1299 | 121.1964
1.5 | 0.7369 | 0.00572 | -0.1304 | 128.8287
2 | 0.7947 | 0.00587 | -0.1308 | 135.3833
2.5 | 0.8524 | 0.00601 | -0.1312 | 141.8303
3 | 0.9098 | 0.00619 | -0.1315 | 146.979
3.5 | 0.9669 | 0.00638 | -0.1318 | 151.5517
4 | 1.0235 | 0.00662 | -0.132 | 154.6073
4.5 | 1.0799 | 0.00687 | -0.1322 | 157.1907
5 | 1.1357 | 0.00718 | -0.1323 | 158.1755
5.5 | 1.1911 | 0.00749 | -0.1323 | 159.0254
6 | 1.2459 | 0.00788 | -0.1322 | 158.1091
6.5 | 1.3003 | 0.00826 | -0.1321 | 157.4213
7 | 1.3536 | 0.00875 | -0.1318 | 154.6971
8 | 1.4554 | 0.00962 | -0.1301 | 151.289
8.5 | 1.5066 | 0.01025 | -0.1294 | 146.9854
9 | 1.5576 | 0.01085 | -0.1287 | 143.5576
9.5 | 1.6078 | 0.01147 | -0.1279 | 140.1744
10 | 1.6572 | 0.01212 | -0.127 | 136.7327
10.5 | 1.7055 | 0.01281 | -0.1259 | 133.1382
11 | 1.7534 | 0.01347 | -0.1248 | 130.1707
11.5 | 1.7993 | 0.01426 | -0.1233 | 126.1781
12 | 1.8447 | 0.01499 | -0.1218 | 123.062
12.5 | 1.8877 | 0.01586 | -0.12 | 119.0227
13 | 1.9282 | 0.01682 | -0.1177 | 114.6373
13.5 | 1.9677 | 0.01773 | -0.1153 | 110.9814
14 | 2.004 | 0.01872 | -0.1125 | 107.0513
14.5 | 2.0333 | 0.01984 | -0.1084 | 102.4849
15 | 2.05 | 0.02119 | -0.1022 | 96.7437
15.5 | 2.0656 | 0.02282 | -0.0964 | 90.5171
16 | 2.0784 | 0.02487 | -0.0909 | 83.5706
16.5 | 2.0886 | 0.02735 | -0.0859 | 76.3656
18 | 2.1067 | 0.03759 | -0.0747 | 56.0442
18.5 | 2.1037 | 0.0426 | -0.0723 | 49.3826
19 | 2.0959 | 0.04872 | -0.071 | 43.0193
19.5 | 2.0807 | 0.05633 | -0.0709 | 36.9377
20 | 2.0582 | 0.06558 | -0.0721 | 31.3846

## 107. Re 10M Mach 0.10 (1)
BIGFOIL.COM POLAR EXPORT
EM J18 3510 26 51
EM J18 3510 26 51 |  |  |  | Cl Max: | 1.513 | at alpha= | 10 | deg
JavaFoil+Calcfoil stall+Eppler ext transition |  |  |  | L/D Max: | 99.944 | at alpha= | 6.5 | deg
Re: | 10000000 |  |  | Cd Min: | 0.00985 | at alpha= | -3 | deg
Mach: | 0.1 |  |  | Cl=0 at alpha= | -5.0345 | deg
|  |  |  | @ Cl=0.1, Cd= | 0.010084
|  |  |  | @ Cl=0.4, Cd= | 0.0098993
|  |  |  | @ Cl=0.6, Cd= | 0.0102
alpha (deg) | Cl | Cd | Cm | Cl/Cd
-15 | -0.313 | 0.09608 | -0.069 | -3.256
-14.5 | -0.326 | 0.0901 | -0.071 | -3.615
-14 | -0.338 | 0.08415 | -0.073 | -4.015
-13.5 | -0.349 | 0.07806 | -0.075 | -4.471
-13 | -0.357 | 0.07531 | -0.074 | -4.734
-12.5 | -0.367 | 0.06463 | -0.081 | -5.681
-12 | -0.372 | 0.05961 | -0.083 | -6.237
-11.5 | -0.378 | 0.04915 | -0.089 | -7.699
-11 | -0.383 | 0.03828 | -0.096 | -10.017
-10.5 | -0.389 | 0.02601 | -0.103 | -14.953
-10 | -0.391 | 0.01699 | -0.11 | -22.993
-9.5 | -0.385 | 0.01217 | -0.115 | -31.614
-9 | -0.369 | 0.01175 | -0.119 | -31.392
-8.5 | -0.337 | 0.01135 | -0.119 | -29.706
-8 | -0.3 | 0.01106 | -0.119 | -27.141
-7.5 | -0.259 | 0.01088 | -0.12 | -23.765
-7 | -0.212 | 0.01066 | -0.12 | -19.925
-6.5 | -0.162 | 0.01049 | -0.12 | -15.488
-6 | -0.109 | 0.01042 | -0.121 | -10.499
-5.5 | -0.054 | 0.01029 | -0.121 | -5.23
-5 | 0.004 | 0.01023 | -0.121 | 0.348
-4.5 | 0.062 | 0.01016 | -0.121 | 6.13
-4 | 0.122 | 0.01004 | -0.122 | 12.126
-3.5 | 0.182 | 0.00993 | -0.122 | 18.301
-3 | 0.242 | 0.00985 | -0.122 | 24.545
-2.5 | 0.302 | 0.0099 | -0.123 | 30.481
-2 | 0.362 | 0.00988 | -0.123 | 36.629
-1.5 | 0.421 | 0.00991 | -0.123 | 42.505
-1 | 0.481 | 0.01 | -0.123 | 48.066
-0.5 | 0.54 | 0.01007 | -0.123 | 53.633
0 | 0.6 | 0.0102 | -0.124 | 58.833
0.5 | 0.659 | 0.01031 | -0.124 | 63.941
1 | 0.718 | 0.01041 | -0.124 | 68.969
1.5 | 0.777 | 0.01057 | -0.124 | 73.502
2 | 0.836 | 0.01074 | -0.125 | 77.839
2.5 | 0.894 | 0.01092 | -0.125 | 81.941
3 | 0.953 | 0.01109 | -0.125 | 85.916
3.5 | 1.01 | 0.01131 | -0.125 | 89.36
4 | 1.068 | 0.01154 | -0.125 | 92.519
4.5 | 1.124 | 0.01185 | -0.125 | 94.909
5 | 1.18 | 0.01215 | -0.126 | 97.119
5.5 | 1.235 | 0.01255 | -0.126 | 98.385
6 | 1.287 | 0.0129 | -0.126 | 99.738
6.5 | 1.335 | 0.01336 | -0.126 | 99.944
7 | 1.378 | 0.01384 | -0.126 | 99.585
7.5 | 1.416 | 0.01446 | -0.126 | 97.95
8 | 1.449 | 0.01504 | -0.126 | 96.385
8.5 | 1.476 | 0.01574 | -0.127 | 93.811
9 | 1.497 | 0.01638 | -0.127 | 91.364
9.5 | 1.511 | 0.01733 | -0.127 | 87.158
10 | 1.513 | 0.01801 | -0.127 | 84.014
10.5 | 1.506 | 0.01854 | -0.127 | 81.213
11 | 1.49 | 0.01955 | -0.127 | 76.19
11.5 | 1.457 | 0.01746 | -0.126 | 83.462
12 | 1.419 | 0.0215 | -0.126 | 66.029
12.5 | 1.374 | 0.02283 | -0.125 | 60.194
13 | 1.322 | 0.02441 | -0.124 | 54.169
13.5 | 1.261 | 0.02684 | -0.123 | 46.981
14 | 1.196 | 0.02987 | -0.122 | 40.044
14.5 | 1.123 | 0.035 | -0.119 | 32.083
15 | 1.049 | 0.04196 | -0.116 | 25.004

## 108. Re 10M Mach 0.10 (2)
BIGFOIL.COM POLAR EXPORT
EM J18 3510 26 51
EM J18 3510 26 51 |  |  |  | Cl Max: | 2.0966 | at alpha= | 17.5 | deg
XFOIL ncrit=9 |  |  |  | L/D Max: | 159.19 | at alpha= | 5.5 | deg
Re: | 10000000 |  |  | Cd Min: | 0.07588 | at alpha= | 20 | deg
Mach: | 0.1 |  |  | Cl=0 at alpha= | -4.7342 | deg
|  |  |  | @ Cl=0.1, Cd= | 0.0054099
|  |  |  | @ Cl=0.4, Cd= | 0.0052364
|  |  |  | @ Cl=0.6, Cd= | 0.0054653
alpha (deg) | Cl | Cd | Cm | Cl/Cd
-15 | -1.1642 | 0.02913 | -0.0946 | -39.9657
-14.5 | -1.1208 | 0.02446 | -0.1025 | -45.8217
-14 | -1.0669 | 0.02192 | -0.1065 | -48.6724
-13.5 | -1.014 | 0.01983 | -0.1089 | -51.1346
-13 | -0.9632 | 0.01812 | -0.11 | -53.1567
-12.5 | -0.9103 | 0.0168 | -0.1107 | -54.1845
-12 | -0.8574 | 0.01548 | -0.1113 | -55.3876
-11.5 | -0.8019 | 0.01422 | -0.1122 | -56.3924
-11 | -0.7462 | 0.01317 | -0.1128 | -56.6591
-10.5 | -0.6888 | 0.01208 | -0.1137 | -57.0199
-10 | -0.6309 | 0.01017 | -0.1152 | -62.0354
-9.5 | -0.5716 | 0.00896 | -0.1163 | -63.7946
-9 | -0.5119 | 0.00812 | -0.1172 | -63.0419
-8.5 | -0.452 | 0.00747 | -0.118 | -60.5087
-8 | -0.3919 | 0.00693 | -0.1188 | -56.5512
-7.5 | -0.3319 | 0.00654 | -0.1195 | -50.7492
-7 | -0.2717 | 0.0062 | -0.1202 | -43.8226
-6.5 | -0.2115 | 0.00594 | -0.1208 | -35.6061
-6 | -0.1517 | 0.00578 | -0.1215 | -26.2457
-5.5 | -0.0919 | 0.00568 | -0.1221 | -16.1796
-5 | -0.0319 | 0.00558 | -0.1227 | -5.7168
-4.5 | 0.0281 | 0.00549 | -0.1234 | 5.1184
-4 | 0.0879 | 0.00542 | -0.1241 | 16.2177
-3.5 | 0.1478 | 0.00537 | -0.1248 | 27.5233
-3 | 0.2078 | 0.00531 | -0.1255 | 39.1337
-2 | 0.3277 | 0.00522 | -0.127 | 62.7778
-1.5 | 0.3873 | 0.00523 | -0.1277 | 74.0535
-1 | 0.4468 | 0.00526 | -0.1283 | 84.943
-0.5 | 0.5061 | 0.00531 | -0.1289 | 95.3107
0 | 0.5651 | 0.0054 | -0.1295 | 104.6481
0.5 | 0.6239 | 0.00551 | -0.13 | 113.2305
1 | 0.6826 | 0.00561 | -0.1305 | 121.6756
1.5 | 0.7411 | 0.00573 | -0.131 | 129.3368
2 | 0.7993 | 0.00588 | -0.1314 | 135.9354
2.5 | 0.8574 | 0.00603 | -0.1318 | 142.1891
3 | 0.9153 | 0.0062 | -0.1321 | 147.629
3.5 | 0.9727 | 0.00641 | -0.1324 | 151.7473
4 | 1.0298 | 0.00664 | -0.1326 | 155.0904
4.5 | 1.0866 | 0.0069 | -0.1327 | 157.4783
5 | 1.1428 | 0.00721 | -0.1327 | 158.5021
5.5 | 1.1987 | 0.00753 | -0.1327 | 159.1899
6 | 1.2539 | 0.00792 | -0.1326 | 158.3207
6.5 | 1.3089 | 0.00831 | -0.1324 | 157.509
7 | 1.3626 | 0.00881 | -0.132 | 154.6652
8 | 1.4652 | 0.00973 | -0.1301 | 150.5858
8.5 | 1.517 | 0.01035 | -0.1294 | 146.57
9 | 1.5684 | 0.01096 | -0.1286 | 143.1022
9.5 | 1.619 | 0.01161 | -0.1276 | 139.4488
10 | 1.6688 | 0.01228 | -0.1266 | 135.8958
10.5 | 1.7176 | 0.01299 | -0.1254 | 132.2248
11 | 1.7654 | 0.01372 | -0.124 | 128.6735
11.5 | 1.8121 | 0.0145 | -0.1224 | 124.9724
12 | 1.8572 | 0.01531 | -0.1206 | 121.3063
12.5 | 1.8996 | 0.01627 | -0.1184 | 116.7548
13 | 1.9408 | 0.0172 | -0.116 | 112.8372
13.5 | 1.9794 | 0.01819 | -0.1132 | 108.818
14 | 2.0131 | 0.01931 | -0.1096 | 104.2517
14.5 | 2.0349 | 0.02059 | -0.104 | 98.8295
15 | 2.049 | 0.02221 | -0.0974 | 92.2557
15.5 | 2.0637 | 0.02413 | -0.0918 | 85.5242
16 | 2.0749 | 0.02653 | -0.0864 | 78.2096
16.5 | 2.0859 | 0.02921 | -0.0818 | 71.4105
17 | 2.0929 | 0.03252 | -0.0777 | 64.3573
17.5 | 2.0966 | 0.03648 | -0.0743 | 57.4726
18 | 2.0947 | 0.04139 | -0.0717 | 50.6088
18.5 | 2.0874 | 0.04746 | -0.0701 | 43.9823
19 | 2.073 | 0.05497 | -0.0698 | 37.7115
19.5 | 2.0499 | 0.06434 | -0.071 | 31.8604
20 | 2.0153 | 0.07588 | -0.0736 | 26.559

## 109. Re 10M Mach 0.25 (1)
BIGFOIL.COM POLAR EXPORT
EM J18 3510 26 51
EM J18 3510 26 51 |  |  |  | Cl Max: | 1.496 | at alpha= | 9 | deg
JavaFoil+Calcfoil stall+Eppler ext transition |  |  |  | L/D Max: | 99.222 | at alpha= | 6 | deg
Re: | 10000000 |  |  | Cd Min: | 0.00991 | at alpha= | -2 | deg
Mach: | 0.25 |  |  | Cl=0 at alpha= | -5.0339 | deg
|  |  |  | @ Cl=0.1, Cd= | 0.010216
|  |  |  | @ Cl=0.4, Cd= | 0.0099467
|  |  |  | @ Cl=0.6, Cd= | 0.010259
alpha (deg) | Cl | Cd | Cm | Cl/Cd
-14 | -0.052 | 0.09231 | -0.067 | -0.566
-13.5 | -0.088 | 0.08787 | -0.068 | -1.002
-13 | -0.149 | 0.0817 | -0.07 | -1.826
-12.5 | -0.189 | 0.0784 | -0.069 | -2.412
-12 | -0.222 | 0.07272 | -0.072 | -3.057
-11.5 | -0.25 | 0.06677 | -0.075 | -3.743
-11 | -0.272 | 0.06015 | -0.08 | -4.525
-10.5 | -0.287 | 0.05537 | -0.082 | -5.184
-10 | -0.302 | 0.04215 | -0.093 | -7.161
-9.5 | -0.32 | 0.02266 | -0.108 | -14.146
-9 | -0.326 | 0.01402 | -0.116 | -23.27
-8.5 | -0.32 | 0.01188 | -0.122 | -26.964
-8 | -0.292 | 0.01142 | -0.123 | -25.533
-7.5 | -0.255 | 0.01112 | -0.123 | -22.959
-7 | -0.212 | 0.01087 | -0.123 | -19.532
-6.5 | -0.164 | 0.01069 | -0.124 | -15.329
-6 | -0.111 | 0.01059 | -0.124 | -10.487
-5.5 | -0.055 | 0.0104 | -0.124 | -5.282
-5 | 0.004 | 0.01033 | -0.125 | 0.352
-4.5 | 0.064 | 0.01024 | -0.125 | 6.232
-4 | 0.125 | 0.0102 | -0.125 | 12.252
-3.5 | 0.187 | 0.01001 | -0.125 | 18.641
-3 | 0.248 | 0.00993 | -0.126 | 25.03
-2.5 | 0.31 | 0.01 | -0.126 | 31.031
-2 | 0.372 | 0.00991 | -0.126 | 37.502
-1.5 | 0.433 | 0.00999 | -0.126 | 43.332
-1 | 0.494 | 0.0101 | -0.127 | 48.913
-0.5 | 0.555 | 0.01017 | -0.127 | 54.588
0 | 0.616 | 0.01029 | -0.127 | 59.93
0.5 | 0.677 | 0.01043 | -0.127 | 64.923
1 | 0.738 | 0.01055 | -0.128 | 69.98
1.5 | 0.798 | 0.01067 | -0.128 | 74.798
2 | 0.859 | 0.01089 | -0.128 | 78.883
2.5 | 0.919 | 0.01109 | -0.128 | 82.872
3 | 0.978 | 0.01128 | -0.128 | 86.733
3.5 | 1.038 | 0.01151 | -0.129 | 90.127
4 | 1.096 | 0.01178 | -0.129 | 93.08
4.5 | 1.154 | 0.01211 | -0.129 | 95.304
5 | 1.211 | 0.01247 | -0.129 | 97.098
5.5 | 1.267 | 0.01286 | -0.129 | 98.501
6 | 1.319 | 0.0133 | -0.129 | 99.222
6.5 | 1.367 | 0.01378 | -0.129 | 99.165
7 | 1.408 | 0.01441 | -0.13 | 97.718
7.5 | 1.442 | 0.0151 | -0.13 | 95.484
8 | 1.469 | 0.01639 | -0.13 | 89.652
8.5 | 1.487 | 0.01657 | -0.13 | 89.753
9 | 1.496 | 0.01753 | -0.13 | 85.316
9.5 | 1.494 | 0.01849 | -0.13 | 80.789
10 | 1.474 | 0.01946 | -0.13 | 75.724
10.5 | 1.438 | 0.02048 | -0.13 | 70.2
11 | 1.375 | 0.02128 | -0.129 | 64.637
11.5 | 1.304 | 0.02276 | -0.129 | 57.269
12 | 1.215 | 0.02493 | -0.127 | 48.736
12.5 | 1.111 | 0.02803 | -0.126 | 39.63
13 | 0.991 | 0.03372 | -0.122 | 29.377
13.5 | 0.864 | 0.04213 | -0.118 | 20.508
14 | 0.736 | 0.05339 | -0.113 | 13.789

## 110. Re 10M Mach 0.25 (2)
BIGFOIL.COM POLAR EXPORT
EM J18 3510 26 51
EM J18 3510 26 51 |  |  |  | Cl Max: | 2.038 | at alpha= | 15 | deg
XFOIL ncrit=9 |  |  |  | L/D Max: | 160.693 | at alpha= | 5 | deg
Re: | 10000000 |  |  | Cd Min: | 0.15609 | at alpha= | 20 | deg
Mach: | 0.25 |  |  | Cl=0 at alpha= | -4.7069 | deg
|  |  |  | @ Cl=0.1, Cd= | 0.0054488
|  |  |  | @ Cl=0.4, Cd= | 0.0052605
|  |  |  | @ Cl=0.6, Cd= | 0.0054785
alpha (deg) | Cl | Cd | Cm | Cl/Cd
-11 | -0.7766 | 0.02519 | -0.1086 | -30.8297
-10.5 | -0.7287 | 0.01928 | -0.1148 | -37.7956
-10 | -0.6719 | 0.01569 | -0.1176 | -42.8235
-9.5 | -0.611 | 0.01298 | -0.1194 | -47.0724
-9 | -0.5471 | 0.00986 | -0.1218 | -55.4868
-8.5 | -0.4824 | 0.0085 | -0.1228 | -56.7529
-8 | -0.4177 | 0.00758 | -0.1234 | -55.1055
-7.5 | -0.3534 | 0.00697 | -0.124 | -50.703
-7 | -0.2892 | 0.00649 | -0.1245 | -44.5609
-6.5 | -0.2255 | 0.00615 | -0.125 | -36.6667
-6 | -0.1621 | 0.0059 | -0.1255 | -27.4746
-5.5 | -0.0994 | 0.00577 | -0.1259 | -17.227
-5 | -0.0367 | 0.00566 | -0.1264 | -6.4841
-4.5 | 0.0259 | 0.00555 | -0.127 | 4.6667
-4 | 0.0884 | 0.00546 | -0.1276 | 16.1905
-3.5 | 0.1507 | 0.0054 | -0.1283 | 27.9074
-3 | 0.213 | 0.00533 | -0.129 | 39.9625
-2.5 | 0.2753 | 0.00526 | -0.1297 | 52.3384
-2 | 0.3371 | 0.00525 | -0.1304 | 64.2095
-1.5 | 0.3989 | 0.00526 | -0.1311 | 75.8365
-1 | 0.4604 | 0.00529 | -0.1318 | 87.0321
-0.5 | 0.5216 | 0.00536 | -0.1324 | 97.3134
0 | 0.5827 | 0.00545 | -0.1329 | 106.9174
0.5 | 0.6435 | 0.00555 | -0.1334 | 115.9459
1 | 0.7042 | 0.00567 | -0.1339 | 124.1975
1.5 | 0.7648 | 0.00581 | -0.1343 | 131.6351
2 | 0.8252 | 0.00596 | -0.1347 | 138.4564
2.5 | 0.8854 | 0.00612 | -0.135 | 144.6732
3 | 0.9455 | 0.0063 | -0.1353 | 150.0794
3.5 | 1.0052 | 0.00652 | -0.1354 | 154.1718
4 | 1.0648 | 0.00675 | -0.1355 | 157.7481
4.5 | 1.1237 | 0.00707 | -0.1354 | 158.9392
5 | 1.1827 | 0.00736 | -0.1353 | 160.6929
5.5 | 1.2408 | 0.00776 | -0.1349 | 159.8969
6 | 1.299 | 0.00814 | -0.1346 | 159.5823
6.5 | 1.356 | 0.00863 | -0.134 | 157.1263
7 | 1.4129 | 0.00912 | -0.1333 | 154.9232
7.5 | 1.4647 | 0.0096 | -0.1314 | 152.5729
8 | 1.5202 | 0.01021 | -0.1303 | 148.8932
8.5 | 1.5741 | 0.01097 | -0.1289 | 143.4913
9 | 1.628 | 0.01168 | -0.1274 | 139.3836
9.5 | 1.6808 | 0.01246 | -0.1257 | 134.8957
10 | 1.7329 | 0.01325 | -0.1237 | 130.7849
10.5 | 1.7834 | 0.01413 | -0.1215 | 126.2137
11 | 1.8323 | 0.01506 | -0.1189 | 121.6667
11.5 | 1.8786 | 0.01611 | -0.1159 | 116.6108
12 | 1.923 | 0.01718 | -0.1125 | 111.9325
12.5 | 1.9626 | 0.01843 | -0.1084 | 106.4894
13 | 1.9918 | 0.01984 | -0.1026 | 100.3931
13.5 | 2.0075 | 0.02158 | -0.0948 | 93.0259
14 | 2.0195 | 0.02397 | -0.0876 | 84.2511
14.5 | 2.0315 | 0.02673 | -0.0814 | 76.0007
15 | 2.038 | 0.03025 | -0.0758 | 67.3719
15.5 | 2.0374 | 0.03486 | -0.0711 | 58.4452
16 | 2.0277 | 0.041 | -0.0677 | 49.4561
16.5 | 2.0082 | 0.04902 | -0.0663 | 40.967
17 | 1.9786 | 0.05926 | -0.0671 | 33.3885
17.5 | 1.9395 | 0.07169 | -0.0701 | 27.054
18 | 1.8892 | 0.08637 | -0.0751 | 21.8733
18.5 | 1.8312 | 0.10267 | -0.0815 | 17.8358
19 | 1.7702 | 0.11995 | -0.0892 | 14.7578
19.5 | 1.709 | 0.13807 | -0.0986 | 12.3778
20 | 1.6529 | 0.15609 | -0.1092 | 10.5894

## 111. Re 10M Mach 0.50 (1)
BIGFOIL.COM POLAR EXPORT
EM J18 3510 26 51
EM J18 3510 26 51 |  |  |  | Cl Max: | 1.485 | at alpha= | 7 | deg
JavaFoil+Calcfoil stall+Eppler ext transition |  |  |  | L/D Max: | 95.869 | at alpha= | 5 | deg
Re: | 10000000 |  |  | Cd Min: | 0.01029 | at alpha= | -3 | deg
Mach: | 0.5 |  |  | Cl=0 at alpha= | -5.0328 | deg
|  |  |  | @ Cl=0.1, Cd= | 0.010686
|  |  |  | @ Cl=0.4, Cd= | 0.010323
|  |  |  | @ Cl=0.6, Cd= | 0.01058
alpha (deg) | Cl | Cd | Cm | Cl/Cd
-20 | -0.821 | 0.15047 | -0.077 | -5.458
-19.5 | -0.793 | 0.14667 | -0.076 | -5.408
-19 | -0.765 | 0.14217 | -0.074 | -5.379
-18.5 | -0.738 | 0.13795 | -0.074 | -5.348
-18 | -0.713 | 0.13708 | -0.077 | -5.202
-17.5 | -0.686 | 0.12951 | -0.077 | -5.298
-17 | -0.656 | 0.14146 | -0.072 | -4.636
-16.5 | -0.629 | 0.12237 | -0.073 | -5.14
-16 | -0.602 | 0.11445 | -0.073 | -5.26
-15.5 | -0.575 | 0.10715 | -0.073 | -5.367
-15 | -0.548 | 0.10987 | -0.074 | -4.989
-14.5 | -0.521 | 0.10266 | -0.073 | -5.07
-14 | -0.495 | 0.09299 | -0.077 | -5.325
-13.5 | -0.471 | 0.08372 | -0.082 | -5.62
-13 | -0.447 | 0.07346 | -0.089 | -6.09
-12.5 | -0.411 | 0.08465 | -0.073 | -4.858
-12 | -0.387 | 0.07407 | -0.082 | -5.228
-11.5 | -0.367 | 0.06002 | -0.094 | -6.114
-11 | -0.328 | 0.07496 | -0.069 | -4.377
-10.5 | -0.304 | 0.06422 | -0.082 | -4.733
-10 | -0.273 | 0.06656 | -0.067 | -4.1
-9.5 | -0.248 | 0.05908 | -0.08 | -4.198
-9 | -0.228 | 0.04357 | -0.1 | -5.235
-8.5 | -0.196 | 0.04739 | -0.092 | -4.136
-8 | -0.178 | 0.02899 | -0.114 | -6.134
-7.5 | -0.152 | 0.02199 | -0.121 | -6.925
-7 | -0.134 | 0.01221 | -0.138 | -10.997
-6.5 | -0.1 | 0.0119 | -0.138 | -8.418
-6 | -0.1 | 0.01143 | -0.139 | -8.774
-5.5 | -0.057 | 0.0111 | -0.139 | -5.103
-5 | 0.004 | 0.01096 | -0.139 | 0.358
-4.5 | 0.07 | 0.01069 | -0.14 | 6.559
-4 | 0.139 | 0.01068 | -0.14 | 12.986
-3.5 | 0.208 | 0.01046 | -0.14 | 19.888
-3 | 0.277 | 0.01029 | -0.14 | 26.938
-2.5 | 0.347 | 0.01037 | -0.141 | 33.414
-2 | 0.415 | 0.01031 | -0.141 | 40.297
-1.5 | 0.484 | 0.01042 | -0.141 | 46.434
-1 | 0.552 | 0.01046 | -0.142 | 52.747
-0.5 | 0.62 | 0.01063 | -0.142 | 58.322
0 | 0.689 | 0.01076 | -0.142 | 64.028
0.5 | 0.757 | 0.01092 | -0.142 | 69.247
1 | 0.824 | 0.01108 | -0.143 | 74.379
1.5 | 0.891 | 0.01133 | -0.143 | 78.668
2 | 0.958 | 0.0116 | -0.143 | 82.592
2.5 | 1.025 | 0.01186 | -0.143 | 86.427
3 | 1.091 | 0.01214 | -0.143 | 89.847
3.5 | 1.156 | 0.01251 | -0.144 | 92.425
4 | 1.22 | 0.01293 | -0.144 | 94.346
4.5 | 1.283 | 0.01343 | -0.144 | 95.53
5 | 1.343 | 0.01401 | -0.144 | 95.869
5.5 | 1.4 | 0.01463 | -0.144 | 95.703
6 | 1.449 | 0.01541 | -0.145 | 94.031
6.5 | 1.483 | 0.01645 | -0.145 | 90.138
7 | 1.485 | 0.01772 | -0.145 | 83.802
7.5 | 1.432 | 0.02019 | -0.145 | 70.917
8 | 1.095 | 0.01873 | -0.144 | 58.47
8.5 | 0.899 | 0.02421 | -0.143 | 37.144
9 | 0.927 | 0.02523 | -0.142 | 36.757
9.5 | 0.946 | 0.02807 | -0.14 | 33.701
10 | 0.966 | 0.03051 | -0.138 | 31.677
10.5 | 0.994 | 0.03139 | -0.138 | 31.657
11 | 0.945 | 0.05522 | -0.121 | 17.116
11.5 | 0.964 | 0.05922 | -0.118 | 16.287
12 | 0.979 | 0.06957 | -0.114 | 14.074

## 112. Re 10M Mach 0.50 (2)
BIGFOIL.COM POLAR EXPORT
EM J18 3510 26 51
EM J18 3510 26 51 |  |  |  | Cl Max: | 1.8473 | at alpha= | 9 | deg
XFOIL ncrit=9 |  |  |  | L/D Max: | 165.821 | at alpha= | 4.5 | deg
Re: | 10000000 |  |  | Cd Min: | 0.13729 | at alpha= | 14 | deg
Mach: | 0.5 |  |  | Cl=0 at alpha= | -99 | deg
|  |  |  | @ Cl=0.1, Cd= | 0.00566
|  |  |  | @ Cl=0.4, Cd= | 0.00566
|  |  |  | @ Cl=0.6, Cd= | 0.00566
alpha (deg) | Cl | Cd | Cm | Cl/Cd
0 | 0.6611 | 0.00566 | -0.1478 | 116.8021
0.5 | 0.7312 | 0.00579 | -0.1482 | 126.2867
1 | 0.8011 | 0.00596 | -0.1485 | 134.4128
1.5 | 0.8712 | 0.00613 | -0.1487 | 142.1207
2 | 0.9414 | 0.00632 | -0.1488 | 148.9557
2.5 | 1.0116 | 0.00654 | -0.1486 | 154.6789
3 | 1.0822 | 0.00676 | -0.1484 | 160.0888
3.5 | 1.1525 | 0.00707 | -0.1478 | 163.0127
4 | 1.2231 | 0.00739 | -0.147 | 165.5074
4.5 | 1.2934 | 0.0078 | -0.1458 | 165.8205
5 | 1.3641 | 0.00823 | -0.1443 | 165.7473
5.5 | 1.4341 | 0.00877 | -0.1424 | 163.5234
6 | 1.5049 | 0.00931 | -0.1401 | 161.6434
6.5 | 1.5736 | 0.01005 | -0.1371 | 156.5771
7 | 1.6418 | 0.01087 | -0.1336 | 151.0396
8 | 1.7696 | 0.01274 | -0.1233 | 138.9011
8.5 | 1.8336 | 0.014 | -0.1169 | 130.9714
9 | 1.8473 | 0.01763 | -0.1024 | 104.7816
9.5 | 1.8223 | 0.02246 | -0.0867 | 81.1354
10 | 1.7865 | 0.02956 | -0.0757 | 60.4364
10.5 | 1.7442 | 0.03923 | -0.071 | 44.4609
11 | 1.6992 | 0.05137 | -0.072 | 33.0777
11.5 | 1.6524 | 0.06521 | -0.0765 | 25.3397
12 | 1.6053 | 0.07972 | -0.0823 | 20.1367
12.5 | 1.5593 | 0.0943 | -0.0882 | 16.5355
13 | 1.5163 | 0.10872 | -0.0945 | 13.9468
13.5 | 1.4773 | 0.12312 | -0.1014 | 11.9989
14 | 1.4452 | 0.13729 | -0.109 | 10.5266

## 113. Re 12M Mach 0.00 (1)
BIGFOIL.COM POLAR EXPORT
EM J18 3510 26 51
EM J18 3510 26 51 |  |  |  | Cl Max: | 1.516 | at alpha= | 10 | deg
JavaFoil+Calcfoil stall+Eppler ext transition |  |  |  | L/D Max: | 101.113 | at alpha= | 6.5 | deg
Re: | 12000000 |  |  | Cd Min: | 0.00981 | at alpha= | -2.5 | deg
Mach: | 0 |  |  | Cl=0 at alpha= | -5.0345 | deg
|  |  |  | @ Cl=0.1, Cd= | 0.01002
|  |  |  | @ Cl=0.4, Cd= | 0.0098903
|  |  |  | @ Cl=0.6, Cd= | 0.010126
alpha (deg) | Cl | Cd | Cm | Cl/Cd
-15.5 | -0.334 | 0.10002 | -0.069 | -3.341
-15 | -0.346 | 0.09179 | -0.072 | -3.773
-14.5 | -0.357 | 0.08534 | -0.074 | -4.185
-14 | -0.367 | 0.07905 | -0.076 | -4.645
-13.5 | -0.376 | 0.07242 | -0.079 | -5.195
-13 | -0.381 | 0.07039 | -0.078 | -5.408
-12.5 | -0.392 | 0.05601 | -0.087 | -7.003
-12 | -0.395 | 0.05111 | -0.089 | -7.722
-11.5 | -0.408 | 0.03367 | -0.099 | -12.117
-11 | -0.403 | 0.0308 | -0.1 | -13.091
-10.5 | -0.409 | 0.01938 | -0.108 | -21.111
-10 | -0.407 | 0.01378 | -0.113 | -29.511
-9.5 | -0.4 | 0.01193 | -0.118 | -33.513
-9 | -0.372 | 0.01147 | -0.118 | -32.423
-8.5 | -0.339 | 0.01117 | -0.118 | -30.351
-8 | -0.301 | 0.01094 | -0.119 | -27.528
-7.5 | -0.259 | 0.0108 | -0.119 | -23.945
-7 | -0.212 | 0.01056 | -0.119 | -20.095
-6.5 | -0.162 | 0.01043 | -0.12 | -15.538
-6 | -0.109 | 0.01032 | -0.12 | -10.56
-5.5 | -0.054 | 0.01026 | -0.12 | -5.228
-5 | 0.004 | 0.01012 | -0.121 | 0.35
-4.5 | 0.062 | 0.01013 | -0.121 | 6.117
-4 | 0.121 | 0.00996 | -0.121 | 12.168
-3.5 | 0.181 | 0.00986 | -0.121 | 18.344
-3 | 0.241 | 0.00989 | -0.122 | 24.342
-2.5 | 0.3 | 0.00981 | -0.122 | 30.622
-2 | 0.36 | 0.00987 | -0.122 | 36.482
-1.5 | 0.419 | 0.0099 | -0.122 | 42.334
-1 | 0.478 | 0.00997 | -0.123 | 47.976
-0.5 | 0.537 | 0.01006 | -0.123 | 53.429
0 | 0.597 | 0.01012 | -0.123 | 59.019
0.5 | 0.656 | 0.01023 | -0.123 | 64.089
1 | 0.715 | 0.01034 | -0.124 | 69.093
1.5 | 0.773 | 0.01048 | -0.124 | 73.759
2 | 0.832 | 0.01064 | -0.124 | 78.184
2.5 | 0.89 | 0.01081 | -0.124 | 82.302
3 | 0.948 | 0.011 | -0.124 | 86.194
3.5 | 1.005 | 0.0112 | -0.124 | 89.746
4 | 1.063 | 0.01144 | -0.125 | 92.84
4.5 | 1.119 | 0.01167 | -0.125 | 95.848
5 | 1.175 | 0.01202 | -0.125 | 97.745
5.5 | 1.229 | 0.01238 | -0.125 | 99.274
6 | 1.281 | 0.01271 | -0.125 | 100.797
6.5 | 1.329 | 0.01315 | -0.125 | 101.113
7 | 1.373 | 0.0136 | -0.126 | 100.922
7.5 | 1.411 | 0.0142 | -0.126 | 99.409
8 | 1.445 | 0.01472 | -0.126 | 98.143
8.5 | 1.473 | 0.01533 | -0.126 | 96.12
9 | 1.495 | 0.01595 | -0.126 | 93.786
9.5 | 1.511 | 0.01675 | -0.126 | 90.225
10 | 1.516 | 0.01738 | -0.126 | 87.245
10.5 | 1.513 | 0.01808 | -0.126 | 83.675
11 | 1.501 | 0.01892 | -0.126 | 79.32
11.5 | 1.482 | 0.01969 | -0.126 | 75.27
12 | 1.445 | 0.01754 | -0.126 | 82.406
12.5 | 1.407 | 0.02159 | -0.125 | 65.167
13 | 1.362 | 0.02288 | -0.124 | 59.534
13.5 | 1.31 | 0.02475 | -0.124 | 52.929
14 | 1.252 | 0.02725 | -0.122 | 45.951
14.5 | 1.19 | 0.03041 | -0.121 | 39.146
15 | 1.124 | 0.03521 | -0.118 | 31.935

## 114. Re 12M Mach 0.00 (2)
BIGFOIL.COM POLAR EXPORT
EM J18 3510 26 51
EM J18 3510 26 51 |  |  |  | Cl Max: | 2.1339 | at alpha= | 18 | deg
XFOIL ncrit=9 |  |  |  | L/D Max: | 161.491 | at alpha= | 5 | deg
Re: | 12000000 |  |  | Cd Min: | 0.05983 | at alpha= | 20 | deg
Mach: | 0 |  |  | Cl=0 at alpha= | -4.7407 | deg
|  |  |  | @ Cl=0.1, Cd= | 0.005386
|  |  |  | @ Cl=0.4, Cd= | 0.0052174
|  |  |  | @ Cl=0.6, Cd= | 0.0054311
alpha (deg) | Cl | Cd | Cm | Cl/Cd
-17 | -1.3354 | 0.03447 | -0.0828 | -38.7409
-16.5 | -1.3155 | 0.02519 | -0.0993 | -52.2231
-16 | -1.2737 | 0.0229 | -0.1014 | -55.6201
-15.5 | -1.2259 | 0.02095 | -0.1035 | -58.5155
-15 | -1.1721 | 0.01927 | -0.106 | -60.8251
-14.5 | -1.1162 | 0.01785 | -0.1082 | -62.5322
-14 | -1.0645 | 0.01658 | -0.1091 | -64.2039
-13.5 | -1.0126 | 0.01546 | -0.1097 | -65.4981
-13 | -0.9594 | 0.01445 | -0.1103 | -66.3945
-12.5 | -0.9061 | 0.01363 | -0.1106 | -66.4784
-12 | -0.8507 | 0.01268 | -0.1114 | -67.0899
-11.5 | -0.7954 | 0.01182 | -0.112 | -67.2927
-11 | -0.7386 | 0.01103 | -0.1128 | -66.9628
-10.5 | -0.6818 | 0.01043 | -0.1134 | -65.3691
-10 | -0.6241 | 0.00958 | -0.1143 | -65.1461
-9.5 | -0.5659 | 0.00892 | -0.1151 | -63.4417
-9 | -0.5068 | 0.008 | -0.1162 | -63.35
-8.5 | -0.4474 | 0.00731 | -0.1171 | -61.2038
-8 | -0.3879 | 0.00678 | -0.118 | -57.2124
-7.5 | -0.3283 | 0.00639 | -0.1188 | -51.3772
-7 | -0.2687 | 0.00608 | -0.1195 | -44.1941
-6.5 | -0.2089 | 0.00583 | -0.1202 | -35.8319
-6 | -0.1496 | 0.0057 | -0.1209 | -26.2456
-5.5 | -0.0904 | 0.00564 | -0.1215 | -16.0284
-5 | -0.0308 | 0.00552 | -0.1222 | -5.5797
-4.5 | 0.0286 | 0.00546 | -0.1229 | 5.2381
-4 | 0.0881 | 0.0054 | -0.1236 | 16.3148
-3.5 | 0.1476 | 0.00533 | -0.1243 | 27.6923
-3 | 0.2072 | 0.00528 | -0.125 | 39.2424
-2 | 0.3262 | 0.0052 | -0.1265 | 62.7308
-1.5 | 0.3855 | 0.00521 | -0.1272 | 73.9923
-1 | 0.4446 | 0.00524 | -0.1278 | 84.8473
-0.5 | 0.5035 | 0.0053 | -0.1284 | 95
0 | 0.5622 | 0.00536 | -0.129 | 104.8881
0.5 | 0.6207 | 0.00547 | -0.1295 | 113.4735
1 | 0.6791 | 0.00557 | -0.13 | 121.921
1.5 | 0.7373 | 0.00568 | -0.1305 | 129.8063
2 | 0.7951 | 0.00582 | -0.1309 | 136.6151
2.5 | 0.8531 | 0.00593 | -0.1313 | 143.8617
3 | 0.9104 | 0.00613 | -0.1316 | 148.5155
3.5 | 0.9677 | 0.00629 | -0.1319 | 153.8474
4 | 1.0243 | 0.00653 | -0.1322 | 156.8606
4.5 | 1.0808 | 0.00678 | -0.1323 | 159.41
5 | 1.1369 | 0.00704 | -0.1325 | 161.4915
5.5 | 1.1921 | 0.00741 | -0.1325 | 160.8772
6 | 1.2473 | 0.00773 | -0.1324 | 161.3583
6.5 | 1.3014 | 0.00818 | -0.1323 | 159.0954
7 | 1.3554 | 0.00859 | -0.1321 | 157.7881
7.5 | 1.4082 | 0.00909 | -0.1317 | 154.9175
8 | 1.4579 | 0.00943 | -0.1305 | 154.6023
8.5 | 1.5096 | 0.00999 | -0.13 | 151.1111
9 | 1.5608 | 0.01057 | -0.1293 | 147.6632
9.5 | 1.6112 | 0.01118 | -0.1285 | 144.1145
10 | 1.6611 | 0.01179 | -0.1277 | 140.8906
10.5 | 1.71 | 0.01243 | -0.1267 | 137.5704
11 | 1.7578 | 0.01312 | -0.1255 | 133.9787
11.5 | 1.8048 | 0.01381 | -0.1243 | 130.6879
12 | 1.8505 | 0.01455 | -0.1228 | 127.1821
12.5 | 1.8938 | 0.01541 | -0.121 | 122.8942
13 | 1.9362 | 0.01625 | -0.119 | 119.1508
13.5 | 1.9767 | 0.01712 | -0.1168 | 115.4614
14 | 2.0138 | 0.0181 | -0.1141 | 111.2597
14.5 | 2.0455 | 0.01926 | -0.1104 | 106.2046
15 | 2.0649 | 0.02054 | -0.1046 | 100.5307
15.5 | 2.0798 | 0.02204 | -0.0985 | 94.3648
16.5 | 2.1096 | 0.02588 | -0.0882 | 81.5147
17 | 2.1209 | 0.02838 | -0.0837 | 74.7322
17.5 | 2.1297 | 0.03135 | -0.0797 | 67.933
18 | 2.1339 | 0.03501 | -0.0761 | 60.9512
18.5 | 2.1339 | 0.03946 | -0.0733 | 54.0775
19 | 2.1287 | 0.04492 | -0.0714 | 47.3887
19.5 | 2.1175 | 0.05164 | -0.0705 | 41.005
20 | 2.0998 | 0.05983 | -0.0709 | 35.0961

## 115. Re 12M Mach 0.10 (1)
BIGFOIL.COM POLAR EXPORT
EM J18 3510 26 51
EM J18 3510 26 51 |  |  |  | Cl Max: | 1.513 | at alpha= | 10 | deg
JavaFoil+Calcfoil stall+Eppler ext transition |  |  |  | L/D Max: | 101.117 | at alpha= | 6.5 | deg
Re: | 12000000 |  |  | Cd Min: | 0.00984 | at alpha= | -2.5 | deg
Mach: | 0.1 |  |  | Cl=0 at alpha= | -5.0345 | deg
|  |  |  | @ Cl=0.1, Cd= | 0.010059
|  |  |  | @ Cl=0.4, Cd= | 0.0099222
|  |  |  | @ Cl=0.6, Cd= | 0.01015
alpha (deg) | Cl | Cd | Cm | Cl/Cd
-15 | -0.314 | 0.09408 | -0.071 | -3.333
-14.5 | -0.327 | 0.08784 | -0.072 | -3.719
-14 | -0.339 | 0.08161 | -0.075 | -4.154
-13.5 | -0.35 | 0.07521 | -0.077 | -4.66
-13 | -0.358 | 0.07252 | -0.077 | -4.939
-12.5 | -0.37 | 0.06042 | -0.084 | -6.126
-12 | -0.378 | 0.05229 | -0.088 | -7.225
-11.5 | -0.388 | 0.03951 | -0.096 | -9.815
-11 | -0.385 | 0.03682 | -0.097 | -10.456
-10.5 | -0.395 | 0.02236 | -0.106 | -17.654
-10 | -0.396 | 0.01502 | -0.112 | -26.358
-9.5 | -0.389 | 0.01193 | -0.117 | -32.622
-9 | -0.369 | 0.01156 | -0.119 | -31.902
-8.5 | -0.337 | 0.01125 | -0.119 | -29.958
-8 | -0.3 | 0.01096 | -0.119 | -27.399
-7.5 | -0.259 | 0.01084 | -0.12 | -23.842
-7 | -0.212 | 0.0106 | -0.12 | -20.035
-6.5 | -0.162 | 0.01047 | -0.12 | -15.515
-6 | -0.109 | 0.01032 | -0.121 | -10.601
-5.5 | -0.054 | 0.01025 | -0.121 | -5.252
-5 | 0.004 | 0.01016 | -0.121 | 0.35
-4.5 | 0.062 | 0.01016 | -0.121 | 6.129
-4 | 0.122 | 0.01 | -0.122 | 12.184
-3.5 | 0.182 | 0.0099 | -0.122 | 18.364
-3 | 0.242 | 0.00989 | -0.122 | 24.451
-2.5 | 0.302 | 0.00984 | -0.123 | 30.669
-2 | 0.362 | 0.00989 | -0.123 | 36.58
-1.5 | 0.421 | 0.00994 | -0.123 | 42.395
-1 | 0.481 | 0.00997 | -0.123 | 48.235
-0.5 | 0.54 | 0.01006 | -0.123 | 53.694
0 | 0.6 | 0.01015 | -0.124 | 59.085
0.5 | 0.659 | 0.01025 | -0.124 | 64.311
1 | 0.718 | 0.01034 | -0.124 | 69.448
1.5 | 0.777 | 0.01052 | -0.124 | 73.877
2 | 0.836 | 0.01068 | -0.125 | 78.267
2.5 | 0.894 | 0.01085 | -0.125 | 82.468
3 | 0.953 | 0.01105 | -0.125 | 86.219
3.5 | 1.01 | 0.01122 | -0.125 | 90.055
4 | 1.068 | 0.01147 | -0.125 | 93.089
4.5 | 1.124 | 0.01174 | -0.125 | 95.76
5 | 1.18 | 0.01209 | -0.126 | 97.601
5.5 | 1.235 | 0.01242 | -0.126 | 99.434
6 | 1.287 | 0.01275 | -0.126 | 100.967
6.5 | 1.335 | 0.01321 | -0.126 | 101.117
7 | 1.378 | 0.01368 | -0.126 | 100.747
7.5 | 1.416 | 0.01428 | -0.126 | 99.173
8 | 1.449 | 0.01487 | -0.126 | 97.46
8.5 | 1.476 | 0.0155 | -0.127 | 95.254
9 | 1.497 | 0.0161 | -0.127 | 92.992
9.5 | 1.511 | 0.01698 | -0.127 | 88.978
10 | 1.513 | 0.01763 | -0.127 | 85.815
10.5 | 1.506 | 0.01835 | -0.127 | 82.05
11 | 1.49 | 0.01923 | -0.127 | 77.458
11.5 | 1.466 | 0.02006 | -0.127 | 73.07
12 | 1.422 | 0.02084 | -0.126 | 68.218
12.5 | 1.377 | 0.02217 | -0.125 | 62.114
13 | 1.325 | 0.02363 | -0.125 | 56.074
13.5 | 1.266 | 0.02569 | -0.124 | 49.274
14 | 1.201 | 0.02855 | -0.122 | 42.059
14.5 | 1.131 | 0.0327 | -0.12 | 34.573
15 | 1.055 | 0.0396 | -0.117 | 26.637

## 116. Re 12M Mach 0.10 (2)
BIGFOIL.COM POLAR EXPORT
EM J18 3510 26 51
EM J18 3510 26 51 |  |  |  | Cl Max: | 2.1245 | at alpha= | 18 | deg
XFOIL ncrit=9 |  |  |  | L/D Max: | 161.81 | at alpha= | 5 | deg
Re: | 12000000 |  |  | Cd Min: | 0.19409 | at alpha= | -17.5 | deg
Mach: | 0.1 |  |  | Cl=0 at alpha= | -4.7362 | deg
|  |  |  | @ Cl=0.1, Cd= | 0.0053882
|  |  |  | @ Cl=0.4, Cd= | 0.0052262
|  |  |  | @ Cl=0.6, Cd= | 0.0054288
alpha (deg) | Cl | Cd | Cm | Cl/Cd
-17.5 | -0.6198 | 0.19409 | 0.0162 | -3.1934
-17 | -0.6061 | 0.18696 | 0.0125 | -3.2419
-16 | -1.2739 | 0.02912 | -0.0945 | -43.7466
-15.5 | -1.237 | 0.02412 | -0.1027 | -51.2852
-15 | -1.1849 | 0.02165 | -0.1062 | -54.7298
-14.5 | -1.1295 | 0.01969 | -0.1089 | -57.3641
-14 | -1.0768 | 0.01807 | -0.1103 | -59.5905
-13.5 | -1.0248 | 0.01667 | -0.111 | -61.4757
-13 | -0.9712 | 0.01546 | -0.1116 | -62.8202
-12.5 | -0.9173 | 0.01448 | -0.1119 | -63.3494
-12 | -0.8613 | 0.01339 | -0.1126 | -64.3241
-11.5 | -0.8052 | 0.0124 | -0.1132 | -64.9355
-11 | -0.7476 | 0.0115 | -0.1139 | -65.0087
-10.5 | -0.69 | 0.0108 | -0.1144 | -63.8889
-10 | -0.6315 | 0.00988 | -0.1153 | -63.917
-9.5 | -0.5727 | 0.00925 | -0.1159 | -61.9135
-9 | -0.5129 | 0.00829 | -0.1169 | -61.8697
-8.5 | -0.4527 | 0.00748 | -0.1179 | -60.5214
-8 | -0.3923 | 0.00688 | -0.1188 | -57.0203
-7.5 | -0.332 | 0.00645 | -0.1195 | -51.4729
-7 | -0.2717 | 0.00613 | -0.1203 | -44.323
-6.5 | -0.2114 | 0.00588 | -0.121 | -35.9524
-6 | -0.1514 | 0.00571 | -0.1216 | -26.5149
-5 | -0.0316 | 0.00553 | -0.1229 | -5.7143
-4.5 | 0.0283 | 0.00546 | -0.1236 | 5.1832
-4 | 0.0882 | 0.0054 | -0.1242 | 16.3333
-3.5 | 0.1482 | 0.00534 | -0.1249 | 27.7528
-3 | 0.2081 | 0.00528 | -0.1256 | 39.4129
-2.5 | 0.2681 | 0.00524 | -0.1264 | 51.1641
-2 | 0.328 | 0.00521 | -0.1271 | 62.9559
-1.5 | 0.3876 | 0.00522 | -0.1278 | 74.2529
-1 | 0.4471 | 0.00525 | -0.1284 | 85.1619
-0.5 | 0.5063 | 0.0053 | -0.129 | 95.5283
0 | 0.5654 | 0.00537 | -0.1296 | 105.2886
0.5 | 0.6242 | 0.00547 | -0.1301 | 114.1133
1 | 0.683 | 0.00558 | -0.1306 | 122.4014
1.5 | 0.7415 | 0.00569 | -0.1311 | 130.3163
2 | 0.7998 | 0.00583 | -0.1315 | 137.187
2.5 | 0.8581 | 0.00595 | -0.1319 | 144.2185
3 | 0.9158 | 0.00614 | -0.1322 | 149.1531
3.5 | 0.9735 | 0.00631 | -0.1325 | 154.2789
4 | 1.0306 | 0.00656 | -0.1327 | 157.1037
4.5 | 1.0875 | 0.0068 | -0.1328 | 159.9265
5 | 1.144 | 0.00707 | -0.1329 | 161.8105
5.5 | 1.1998 | 0.00744 | -0.1329 | 161.2634
6 | 1.2554 | 0.00777 | -0.1328 | 161.5701
6.5 | 1.31 | 0.00823 | -0.1326 | 159.1738
7 | 1.3644 | 0.00865 | -0.1323 | 157.7341
7.5 | 1.4177 | 0.00916 | -0.1319 | 154.7707
8 | 1.4679 | 0.0095 | -0.1307 | 154.5158
8.5 | 1.5199 | 0.0101 | -0.1299 | 150.4851
9 | 1.5715 | 0.01071 | -0.1291 | 146.732
9.5 | 1.6224 | 0.01134 | -0.1282 | 143.0688
10 | 1.6726 | 0.01197 | -0.1273 | 139.7327
10.5 | 1.7223 | 0.01261 | -0.1262 | 136.5821
11 | 1.7702 | 0.01335 | -0.1248 | 132.5993
11.5 | 1.8178 | 0.01405 | -0.1234 | 129.3808
12 | 1.863 | 0.01489 | -0.1216 | 125.1175
12.5 | 1.9068 | 0.01575 | -0.1196 | 121.0667
13 | 1.9493 | 0.01661 | -0.1174 | 117.357
13.5 | 1.9886 | 0.01759 | -0.1147 | 113.0529
14 | 2.0236 | 0.01873 | -0.1113 | 108.0406
14.5 | 2.0498 | 0.01998 | -0.1065 | 102.5926
15 | 2.0638 | 0.02146 | -0.0996 | 96.1696
16 | 2.0965 | 0.02509 | -0.0889 | 83.5592
16.5 | 2.1091 | 0.0275 | -0.084 | 76.6945
17 | 2.1185 | 0.03044 | -0.0797 | 69.5959
17.5 | 2.1238 | 0.03401 | -0.0758 | 62.4463
18 | 2.1245 | 0.03842 | -0.0727 | 55.2967
18.5 | 2.1191 | 0.04389 | -0.0705 | 48.2821
19 | 2.1079 | 0.05066 | -0.0695 | 41.6088
19.5 | 2.0888 | 0.05908 | -0.0698 | 35.3555
20 | 2.0595 | 0.06947 | -0.0716 | 29.6459

## 117. Re 12M Mach 0.25 (1)
BIGFOIL.COM POLAR EXPORT
EM J18 3510 26 51
EM J18 3510 26 51 |  |  |  | Cl Max: | 1.496 | at alpha= | 9 | deg
JavaFoil+Calcfoil stall+Eppler ext transition |  |  |  | L/D Max: | 100.401 | at alpha= | 6 | deg
Re: | 12000000 |  |  | Cd Min: | 0.00993 | at alpha= | -2.5 | deg
Mach: | 0.25 |  |  | Cl=0 at alpha= | -5.0339 | deg
|  |  |  | @ Cl=0.1, Cd= | 0.010163
|  |  |  | @ Cl=0.4, Cd= | 0.0099629
|  |  |  | @ Cl=0.6, Cd= | 0.010219
alpha (deg) | Cl | Cd | Cm | Cl/Cd
-14 | -0.052 | 0.09217 | -0.068 | -0.567
-13.5 | -0.088 | 0.08787 | -0.068 | -1.002
-13 | -0.149 | 0.08112 | -0.071 | -1.84
-12.5 | -0.19 | 0.07516 | -0.073 | -2.529
-12 | -0.224 | 0.06882 | -0.077 | -3.254
-11.5 | -0.253 | 0.06158 | -0.081 | -4.102
-11 | -0.274 | 0.05667 | -0.084 | -4.84
-10.5 | -0.291 | 0.05002 | -0.088 | -5.814
-10 | -0.307 | 0.03659 | -0.098 | -8.388
-9.5 | -0.326 | 0.01929 | -0.111 | -16.891
-9 | -0.33 | 0.01278 | -0.118 | -25.86
-8.5 | -0.32 | 0.01171 | -0.122 | -27.336
-8 | -0.292 | 0.01128 | -0.123 | -25.854
-7.5 | -0.255 | 0.01108 | -0.123 | -23.036
-7 | -0.212 | 0.01084 | -0.123 | -19.578
-6.5 | -0.164 | 0.01063 | -0.124 | -15.422
-6 | -0.111 | 0.01051 | -0.124 | -10.565
-5.5 | -0.055 | 0.01039 | -0.124 | -5.287
-5 | 0.004 | 0.01024 | -0.125 | 0.355
-4.5 | 0.064 | 0.01024 | -0.125 | 6.235
-4 | 0.125 | 0.01011 | -0.125 | 12.368
-3.5 | 0.187 | 0.00998 | -0.125 | 18.714
-3 | 0.248 | 0.00997 | -0.126 | 24.923
-2.5 | 0.31 | 0.00993 | -0.126 | 31.23
-2 | 0.372 | 0.00994 | -0.126 | 37.391
-1.5 | 0.433 | 0.00999 | -0.126 | 43.335
-1 | 0.494 | 0.01006 | -0.127 | 49.09
-0.5 | 0.555 | 0.01016 | -0.127 | 54.61
0 | 0.616 | 0.01024 | -0.127 | 60.2
0.5 | 0.677 | 0.01037 | -0.127 | 65.327
1 | 0.738 | 0.01046 | -0.128 | 70.548
1.5 | 0.798 | 0.01062 | -0.128 | 75.192
2 | 0.859 | 0.01083 | -0.128 | 79.301
2.5 | 0.919 | 0.01102 | -0.128 | 83.352
3 | 0.978 | 0.01119 | -0.128 | 87.445
3.5 | 1.038 | 0.01142 | -0.129 | 90.825
4 | 1.096 | 0.0117 | -0.129 | 93.681
4.5 | 1.154 | 0.012 | -0.129 | 96.22
5 | 1.211 | 0.01235 | -0.129 | 98.047
5.5 | 1.267 | 0.01271 | -0.129 | 99.63
6 | 1.319 | 0.01314 | -0.129 | 100.401
6.5 | 1.367 | 0.01366 | -0.129 | 100.039
7 | 1.408 | 0.01424 | -0.13 | 98.844
7.5 | 1.442 | 0.01485 | -0.13 | 97.146
8 | 1.469 | 0.016 | -0.13 | 91.824
8.5 | 1.487 | 0.01631 | -0.13 | 91.224
9 | 1.496 | 0.01715 | -0.13 | 87.249
9.5 | 1.494 | 0.01808 | -0.13 | 82.623
10 | 1.474 | 0.019 | -0.13 | 77.573
10.5 | 1.438 | 0.02012 | -0.13 | 71.457
11 | 1.377 | 0.01803 | -0.13 | 76.371
11.5 | 1.306 | 0.02204 | -0.129 | 59.258
12 | 1.219 | 0.02401 | -0.128 | 50.748
12.5 | 1.116 | 0.02675 | -0.126 | 41.726
13 | 0.997 | 0.0317 | -0.123 | 31.446
13.5 | 0.872 | 0.03871 | -0.12 | 22.524
14 | 0.741 | 0.04994 | -0.115 | 14.848

## 118. Re 12M Mach 0.25 (2)
BIGFOIL.COM POLAR EXPORT
EM J18 3510 26 51
EM J18 3510 26 51 |  |  |  | Cl Max: | 2.0676 | at alpha= | 15.5 | deg
XFOIL ncrit=9 |  |  |  | L/D Max: | 163.031 | at alpha= | 5.5 | deg
Re: | 12000000 |  |  | Cd Min: | 0.20092 | at alpha= | -16.5 | deg
Mach: | 0.25 |  |  | Cl=0 at alpha= | -4.7093 | deg
|  |  |  | @ Cl=0.1, Cd= | 0.0054372
|  |  |  | @ Cl=0.4, Cd= | 0.0052503
|  |  |  | @ Cl=0.6, Cd= | 0.0054377
alpha (deg) | Cl | Cd | Cm | Cl/Cd
-16.5 | -0.5538 | 0.20092 | 0.0128 | -2.7563
-16 | -0.5367 | 0.19368 | 0.0091 | -2.7711
-15.5 | -0.5203 | 0.18642 | 0.0056 | -2.791
-15 | -0.541 | 0.16453 | -0.0012 | -3.2882
-14.5 | -0.5293 | 0.15671 | -0.0048 | -3.3776
-14 | -0.5179 | 0.14902 | -0.0083 | -3.4754
-13.5 | -0.5078 | 0.14124 | -0.0117 | -3.5953
-13 | -0.5001 | 0.1329 | -0.0153 | -3.763
-12.5 | -0.5008 | 0.12266 | -0.0197 | -4.0828
-12 | -0.6423 | 0.08431 | -0.0411 | -7.6183
-11.5 | -0.8354 | 0.02637 | -0.1077 | -31.6799
-11 | -0.7913 | 0.01963 | -0.1151 | -40.3107
-10.5 | -0.7349 | 0.01618 | -0.1176 | -45.4203
-10 | -0.6744 | 0.0136 | -0.1193 | -49.5882
-9.5 | -0.6118 | 0.01188 | -0.1203 | -51.4983
-9 | -0.5483 | 0.01042 | -0.1211 | -52.62
-8.5 | -0.4835 | 0.00878 | -0.1224 | -55.0683
-8 | -0.4183 | 0.00761 | -0.1233 | -54.9671
-7.5 | -0.3536 | 0.00689 | -0.124 | -51.3208
-7 | -0.2893 | 0.00641 | -0.1246 | -45.1326
-6.5 | -0.2254 | 0.00607 | -0.1251 | -37.1334
-6 | -0.1619 | 0.00582 | -0.1256 | -27.8179
-5.5 | -0.099 | 0.0057 | -0.1261 | -17.3684
-5 | -0.0364 | 0.00561 | -0.1266 | -6.4884
-4.5 | 0.0262 | 0.00553 | -0.1272 | 4.7378
-4 | 0.0886 | 0.00545 | -0.1278 | 16.2569
-3.5 | 0.1509 | 0.00538 | -0.1284 | 28.0483
-3 | 0.2132 | 0.00532 | -0.1291 | 40.0752
-2.5 | 0.2755 | 0.00525 | -0.1298 | 52.4762
-2 | 0.3374 | 0.00523 | -0.1305 | 64.5124
-1.5 | 0.3992 | 0.00525 | -0.1312 | 76.0381
-1 | 0.4607 | 0.00527 | -0.1319 | 87.4194
-0.5 | 0.5219 | 0.00533 | -0.1324 | 97.9174
0 | 0.5831 | 0.00541 | -0.133 | 107.7819
0.5 | 0.644 | 0.00551 | -0.1335 | 116.8784
1 | 0.7047 | 0.00562 | -0.134 | 125.3915
1.5 | 0.7653 | 0.00576 | -0.1344 | 132.8646
2 | 0.8257 | 0.0059 | -0.1348 | 139.9492
2.5 | 0.8861 | 0.00604 | -0.1351 | 146.7053
3 | 0.9463 | 0.00622 | -0.1354 | 152.1383
3.5 | 1.0061 | 0.00643 | -0.1356 | 156.4697
4 | 1.0656 | 0.00668 | -0.1356 | 159.521
4.5 | 1.125 | 0.00693 | -0.1356 | 162.3377
5 | 1.1837 | 0.00727 | -0.1354 | 162.8198
5.5 | 1.2423 | 0.00762 | -0.1352 | 163.0315
6 | 1.3003 | 0.00802 | -0.1348 | 162.1322
6.5 | 1.3579 | 0.00847 | -0.1343 | 160.3188
7 | 1.4143 | 0.00903 | -0.1335 | 156.6224
7.5 | 1.4709 | 0.00953 | -0.1327 | 154.3442
8 | 1.5231 | 0.00999 | -0.1309 | 152.4625
8.5 | 1.578 | 0.01067 | -0.1296 | 147.8913
9 | 1.6318 | 0.0114 | -0.128 | 143.1404
9.5 | 1.6852 | 0.01214 | -0.1264 | 138.8138
10 | 1.7378 | 0.01289 | -0.1245 | 134.8177
10.5 | 1.7894 | 0.01369 | -0.1224 | 130.7085
11 | 1.8386 | 0.01463 | -0.1199 | 125.6733
11.5 | 1.8869 | 0.01556 | -0.1172 | 121.2661
12 | 1.9322 | 0.01661 | -0.1139 | 116.3275
12.5 | 1.973 | 0.01784 | -0.11 | 110.5942
13 | 2.0059 | 0.01922 | -0.1047 | 104.3652
13.5 | 2.0237 | 0.02083 | -0.097 | 97.1531
14 | 2.0421 | 0.0227 | -0.0903 | 89.9604
14.5 | 2.0561 | 0.02515 | -0.0838 | 81.7535
15 | 2.065 | 0.0283 | -0.0778 | 72.9682
15.5 | 2.0676 | 0.0324 | -0.0726 | 63.8148
16 | 2.0611 | 0.03787 | -0.0685 | 54.4257
16.5 | 2.0451 | 0.04503 | -0.066 | 45.4164
17 | 2.0198 | 0.05427 | -0.0658 | 37.2176
17.5 | 1.9842 | 0.0658 | -0.0679 | 30.155
18 | 1.938 | 0.07947 | -0.0719 | 24.3866
18.5 | 1.883 | 0.09497 | -0.0776 | 19.8273
19 | 1.8225 | 0.11189 | -0.0847 | 16.2883
19.5 | 1.7603 | 0.12955 | -0.0933 | 13.5878
20 | 1.7023 | 0.14729 | -0.1031 | 11.5575

## 119. Re 12M Mach 0.50 (1)
BIGFOIL.COM POLAR EXPORT
EM J18 3510 26 51
EM J18 3510 26 51 |  |  |  | Cl Max: | 1.485 | at alpha= | 7 | deg
JavaFoil+Calcfoil stall+Eppler ext transition |  |  |  | L/D Max: | 97.166 | at alpha= | 5 | deg
Re: | 12000000 |  |  | Cd Min: | 0.01028 | at alpha= | -2.5 | deg
Mach: | 0.5 |  |  | Cl=0 at alpha= | -5.0328 | deg
|  |  |  | @ Cl=0.1, Cd= | 0.010635
|  |  |  | @ Cl=0.4, Cd= | 0.010327
|  |  |  | @ Cl=0.6, Cd= | 0.010539
alpha (deg) | Cl | Cd | Cm | Cl/Cd
-20 | -0.822 | 0.15467 | -0.078 | -5.315
-19.5 | -0.794 | 0.14989 | -0.077 | -5.298
-19 | -0.767 | 0.14081 | -0.077 | -5.445
-18.5 | -0.738 | 0.13644 | -0.075 | -5.41
-18 | -0.713 | 0.13482 | -0.077 | -5.292
-17.5 | -0.687 | 0.1265 | -0.078 | -5.43
-17 | -0.656 | 0.14148 | -0.073 | -4.639
-16.5 | -0.63 | 0.11918 | -0.074 | -5.283
-16 | -0.603 | 0.11233 | -0.074 | -5.367
-15.5 | -0.576 | 0.10542 | -0.075 | -5.464
-15 | -0.549 | 0.10844 | -0.075 | -5.059
-14.5 | -0.521 | 0.10085 | -0.075 | -5.17
-14 | -0.497 | 0.09033 | -0.08 | -5.498
-13.5 | -0.473 | 0.0804 | -0.086 | -5.881
-13 | -0.451 | 0.06887 | -0.093 | -6.548
-12.5 | -0.412 | 0.08344 | -0.075 | -4.936
-12 | -0.389 | 0.07174 | -0.085 | -5.418
-11.5 | -0.369 | 0.0568 | -0.097 | -6.504
-11 | -0.329 | 0.07309 | -0.072 | -4.499
-10.5 | -0.305 | 0.0621 | -0.085 | -4.916
-10 | -0.273 | 0.06558 | -0.07 | -4.17
-9.5 | -0.249 | 0.05726 | -0.083 | -4.35
-9 | -0.231 | 0.03943 | -0.105 | -5.859
-8.5 | -0.198 | 0.04344 | -0.098 | -4.567
-8 | -0.183 | 0.02257 | -0.12 | -8.112
-7.5 | -0.156 | 0.01786 | -0.126 | -8.737
-7 | -0.134 | 0.01203 | -0.138 | -11.161
-6.5 | -0.1 | 0.01186 | -0.138 | -8.447
-6 | -0.1 | 0.01134 | -0.139 | -8.847
-5.5 | -0.057 | 0.01108 | -0.139 | -5.116
-5 | 0.004 | 0.0108 | -0.139 | 0.363
-4.5 | 0.07 | 0.01067 | -0.14 | 6.573
-4 | 0.139 | 0.01059 | -0.14 | 13.085
-3.5 | 0.208 | 0.01037 | -0.14 | 20.053
-3 | 0.277 | 0.01031 | -0.14 | 26.886
-2.5 | 0.347 | 0.01028 | -0.141 | 33.706
-2 | 0.415 | 0.01034 | -0.141 | 40.189
-1.5 | 0.484 | 0.01037 | -0.141 | 46.634
-1 | 0.552 | 0.01044 | -0.142 | 52.878
-0.5 | 0.62 | 0.01058 | -0.142 | 58.608
0 | 0.689 | 0.01071 | -0.142 | 64.286
0.5 | 0.757 | 0.01086 | -0.142 | 69.675
1 | 0.824 | 0.01102 | -0.143 | 74.781
1.5 | 0.891 | 0.01126 | -0.143 | 79.168
2 | 0.958 | 0.01152 | -0.143 | 83.188
2.5 | 1.025 | 0.01175 | -0.143 | 87.258
3 | 1.091 | 0.01205 | -0.143 | 90.493
3.5 | 1.156 | 0.01238 | -0.144 | 93.408
4 | 1.22 | 0.01283 | -0.144 | 95.072
4.5 | 1.283 | 0.01329 | -0.144 | 96.55
5 | 1.343 | 0.01382 | -0.144 | 97.166
5.5 | 1.4 | 0.01442 | -0.144 | 97.048
6 | 1.449 | 0.01521 | -0.145 | 95.288
6.5 | 1.483 | 0.01618 | -0.145 | 91.622
7 | 1.485 | 0.01745 | -0.145 | 85.118
7.5 | 1.432 | 0.01961 | -0.145 | 73.032
8 | 1.096 | 0.01825 | -0.144 | 60.093
8.5 | 0.901 | 0.02353 | -0.143 | 38.28
9 | 0.93 | 0.02441 | -0.143 | 38.101
9.5 | 0.951 | 0.02688 | -0.141 | 35.367
10 | 0.972 | 0.02912 | -0.139 | 33.378
10.5 | 1.001 | 0.02973 | -0.139 | 33.683
11 | 0.962 | 0.04879 | -0.125 | 19.712
11.5 | 0.991 | 0.04913 | -0.125 | 20.182
12 | 0.993 | 0.06284 | -0.118 | 15.8

## 120. Re 12M Mach 0.50 (2)
BIGFOIL.COM POLAR EXPORT
EM J18 3510 26 51
EM J18 3510 26 51 |  |  |  | Cl Max: | 1.8431 | at alpha= | 8.5 | deg
XFOIL ncrit=9 |  |  |  | L/D Max: | 170.052 | at alpha= | 4.5 | deg
Re: | 12000000 |  |  | Cd Min: | 0.27262 | at alpha= | -20 | deg
Mach: | 0.5 |  |  | Cl=0 at alpha= | -4.5864 | deg
|  |  |  | @ Cl=0.1, Cd= | 0.0056352
|  |  |  | @ Cl=0.4, Cd= | 0.00536
|  |  |  | @ Cl=0.6, Cd= | 0.0055209
alpha (deg) | Cl | Cd | Cm | Cl/Cd
-20 | -0.731 | 0.27262 | 0.0473 | -2.6814
-19.5 | -0.7084 | 0.26394 | 0.042 | -2.6839
-19 | -0.6852 | 0.25544 | 0.0367 | -2.6824
-18.5 | -0.6622 | 0.24672 | 0.0316 | -2.684
-18 | -0.6396 | 0.23789 | 0.0266 | -2.6886
-17.5 | -0.6177 | 0.22855 | 0.0217 | -2.7027
-17 | -0.5946 | 0.22129 | 0.0171 | -2.687
-16.5 | -0.5716 | 0.21396 | 0.0127 | -2.6715
-16 | -0.5481 | 0.20617 | 0.0084 | -2.6585
-15.5 | -0.5262 | 0.19799 | 0.004 | -2.6577
-15 | -0.505 | 0.18992 | -0.0001 | -2.659
-14.5 | -0.4849 | 0.18191 | -0.0041 | -2.6656
-14 | -0.4652 | 0.17386 | -0.008 | -2.6757
-13.5 | -0.4465 | 0.16575 | -0.0118 | -2.6938
-13 | -0.4316 | 0.15711 | -0.0157 | -2.7471
-12.5 | -0.4163 | 0.14855 | -0.0194 | -2.8024
-12 | -0.4041 | 0.13951 | -0.023 | -2.8966
-11.5 | -0.3926 | 0.13008 | -0.0273 | -3.0181
-11 | -0.3816 | 0.12039 | -0.0322 | -3.1697
-10.5 | -0.3724 | 0.1121 | -0.0355 | -3.322
-10 | -0.3614 | 0.10479 | -0.0381 | -3.4488
-9.5 | -0.3603 | 0.0954 | -0.0422 | -3.7767
-9 | -0.3562 | 0.08673 | -0.0465 | -4.107
-8.5 | -0.353 | 0.07804 | -0.0514 | -4.5233
-8 | -0.3524 | 0.06896 | -0.0575 | -5.1102
-7.5 | -0.3551 | 0.05921 | -0.0653 | -5.9973
-7 | -0.3451 | 0.04614 | -0.0844 | -7.4794
-6.5 | -0.3081 | 0.02408 | -0.1217 | -12.7949
-6 | -0.2319 | 0.0095 | -0.1407 | -24.4105
-5.5 | -0.1434 | 0.00664 | -0.1434 | -21.5964
-5 | -0.0632 | 0.006 | -0.1436 | -10.5333
-4.5 | 0.0132 | 0.00579 | -0.1435 | 2.2798
-4 | 0.0879 | 0.00565 | -0.1436 | 15.5575
-3.5 | 0.1616 | 0.00556 | -0.1439 | 29.0647
-3 | 0.2346 | 0.00547 | -0.1444 | 42.8885
-2.5 | 0.3073 | 0.00537 | -0.145 | 57.2253
-2 | 0.379 | 0.00536 | -0.1456 | 70.709
-1.5 | 0.4504 | 0.00536 | -0.1463 | 84.0299
-1 | 0.5211 | 0.00542 | -0.1469 | 96.1439
-0.5 | 0.5915 | 0.00551 | -0.1474 | 107.3503
0 | 0.6619 | 0.0056 | -0.148 | 118.1964
0.5 | 0.732 | 0.00573 | -0.1484 | 127.7487
1 | 0.8021 | 0.00588 | -0.1487 | 136.4116
1.5 | 0.8723 | 0.00604 | -0.1489 | 144.4205
2 | 0.9426 | 0.00622 | -0.149 | 151.5434
2.5 | 1.0129 | 0.00644 | -0.1489 | 157.2826
3 | 1.0835 | 0.00667 | -0.1486 | 162.4438
3.5 | 1.1543 | 0.00693 | -0.1481 | 166.5657
4 | 1.2248 | 0.00727 | -0.1472 | 168.4732
4.5 | 1.2958 | 0.00762 | -0.1462 | 170.0525
5 | 1.366 | 0.00811 | -0.1446 | 168.434
5.5 | 1.4373 | 0.00855 | -0.1428 | 168.1053
6 | 1.5078 | 0.00913 | -0.1405 | 165.1479
6.5 | 1.5776 | 0.00982 | -0.1377 | 160.6517
7 | 1.6465 | 0.01062 | -0.1342 | 155.0377
7.5 | 1.7147 | 0.01149 | -0.1301 | 149.2341
8.5 | 1.8431 | 0.01355 | -0.118 | 136.0221

## 121. Re 14M Mach 0.00 (1)
BIGFOIL.COM POLAR EXPORT
EM J18 3510 26 51
EM J18 3510 26 51 |  |  |  | Cl Max: | 1.516 | at alpha= | 10 | deg
JavaFoil+Calcfoil stall+Eppler ext transition |  |  |  | L/D Max: | 102.111 | at alpha= | 6.5 | deg
Re: | 14000000 |  |  | Cd Min: | 0.00982 | at alpha= | -2.5 | deg
Mach: | 0 |  |  | Cl=0 at alpha= | -5.0345 | deg
|  |  |  | @ Cl=0.1, Cd= | 0.009977
|  |  |  | @ Cl=0.4, Cd= | 0.0098703
|  |  |  | @ Cl=0.6, Cd= | 0.010094
alpha (deg) | Cl | Cd | Cm | Cl/Cd
-15.5 | -0.335 | 0.09893 | -0.069 | -3.381
-15 | -0.347 | 0.08969 | -0.073 | -3.871
-14.5 | -0.358 | 0.08418 | -0.075 | -4.249
-14 | -0.368 | 0.0777 | -0.077 | -4.735
-13.5 | -0.377 | 0.07103 | -0.08 | -5.308
-13 | -0.383 | 0.06767 | -0.08 | -5.653
-12.5 | -0.391 | 0.05794 | -0.085 | -6.742
-12 | -0.399 | 0.04645 | -0.092 | -8.588
-11.5 | -0.412 | 0.03041 | -0.101 | -13.556
-11 | -0.413 | 0.02414 | -0.104 | -17.109
-10.5 | -0.414 | 0.01722 | -0.109 | -24.041
-10 | -0.41 | 0.01283 | -0.114 | -31.976
-9.5 | -0.4 | 0.0118 | -0.118 | -33.874
-9 | -0.372 | 0.0114 | -0.118 | -32.638
-8.5 | -0.339 | 0.01107 | -0.118 | -30.624
-8 | -0.301 | 0.01088 | -0.119 | -27.686
-7.5 | -0.259 | 0.01075 | -0.119 | -24.068
-7 | -0.212 | 0.01055 | -0.119 | -20.117
-6.5 | -0.162 | 0.0104 | -0.12 | -15.577
-6 | -0.109 | 0.01024 | -0.12 | -10.645
-5.5 | -0.054 | 0.01015 | -0.12 | -5.284
-5 | 0.004 | 0.01013 | -0.121 | 0.35
-4.5 | 0.062 | 0.01008 | -0.121 | 6.151
-4 | 0.121 | 0.00992 | -0.121 | 12.215
-3.5 | 0.181 | 0.00988 | -0.121 | 18.31
-3 | 0.241 | 0.00983 | -0.122 | 24.482
-2.5 | 0.3 | 0.00982 | -0.122 | 30.578
-2 | 0.36 | 0.00985 | -0.122 | 36.531
-1.5 | 0.419 | 0.00988 | -0.122 | 42.435
-1 | 0.478 | 0.00994 | -0.123 | 48.133
-0.5 | 0.537 | 0.01002 | -0.123 | 53.648
0 | 0.597 | 0.01009 | -0.123 | 59.166
0.5 | 0.656 | 0.01017 | -0.123 | 64.482
1 | 0.715 | 0.0103 | -0.124 | 69.381
1.5 | 0.773 | 0.01044 | -0.124 | 74.108
2 | 0.832 | 0.0106 | -0.124 | 78.495
2.5 | 0.89 | 0.01075 | -0.124 | 82.786
3 | 0.948 | 0.01094 | -0.124 | 86.671
3.5 | 1.005 | 0.01114 | -0.124 | 90.215
4 | 1.063 | 0.01137 | -0.125 | 93.469
4.5 | 1.119 | 0.01162 | -0.125 | 96.291
5 | 1.175 | 0.01192 | -0.125 | 98.563
5.5 | 1.229 | 0.01226 | -0.125 | 100.226
6 | 1.281 | 0.01261 | -0.125 | 101.619
6.5 | 1.329 | 0.01302 | -0.125 | 102.111
7 | 1.373 | 0.01349 | -0.126 | 101.732
7.5 | 1.411 | 0.01403 | -0.126 | 100.631
8 | 1.445 | 0.01455 | -0.126 | 99.327
8.5 | 1.473 | 0.01512 | -0.126 | 97.413
9 | 1.495 | 0.01581 | -0.126 | 94.596
9.5 | 1.511 | 0.01649 | -0.126 | 91.664
10 | 1.516 | 0.01713 | -0.126 | 88.531
10.5 | 1.513 | 0.01776 | -0.126 | 85.173
11 | 1.501 | 0.01857 | -0.126 | 80.845
11.5 | 1.482 | 0.01944 | -0.126 | 76.214
12 | 1.447 | 0.01709 | -0.126 | 84.657
12.5 | 1.409 | 0.02109 | -0.125 | 66.788
13 | 1.364 | 0.0223 | -0.125 | 61.176
13.5 | 1.313 | 0.02407 | -0.124 | 54.545
14 | 1.256 | 0.0262 | -0.123 | 47.943
14.5 | 1.196 | 0.02892 | -0.121 | 41.36
15 | 1.13 | 0.03343 | -0.119 | 33.795

## 122. Re 14M Mach 0.00 (2)
BIGFOIL.COM POLAR EXPORT
EM J18 3510 26 51
EM J18 3510 26 51 |  |  |  | Cl Max: | 2.1575 | at alpha= | 18.5 | deg
XFOIL ncrit=9 |  |  |  | L/D Max: | 163.663 | at alpha= | 5.5 | deg
Re: | 14000000 |  |  | Cd Min: | 0.20423 | at alpha= | -18.5 | deg
Mach: | 0 |  |  | Cl=0 at alpha= | -4.7429 | deg
|  |  |  | @ Cl=0.1, Cd= | 0.0053702
|  |  |  | @ Cl=0.4, Cd= | 0.0052048
|  |  |  | @ Cl=0.6, Cd= | 0.0054041
alpha (deg) | Cl | Cd | Cm | Cl/Cd
-18.5 | -0.6559 | 0.20423 | 0.0231 | -3.2116
-18 | -1.3162 | 0.05593 | -0.0631 | -23.533
-17.5 | -1.4164 | 0.02602 | -0.0983 | -54.435
-17 | -1.3775 | 0.0232 | -0.1016 | -59.375
-16.5 | -1.3338 | 0.02116 | -0.1033 | -63.034
-16 | -1.2852 | 0.01958 | -0.1047 | -65.6384
-15.5 | -1.2311 | 0.01814 | -0.1067 | -67.8666
-15 | -1.1753 | 0.0168 | -0.1087 | -69.9583
-14.5 | -1.1232 | 0.01569 | -0.1095 | -71.587
-14 | -1.0711 | 0.01466 | -0.11 | -73.0628
-13.5 | -1.0175 | 0.01374 | -0.1105 | -74.0539
-13 | -0.964 | 0.01291 | -0.1109 | -74.6708
-12.5 | -0.9084 | 0.01217 | -0.1115 | -74.6426
-12 | -0.853 | 0.01139 | -0.1121 | -74.8903
-11.5 | -0.7962 | 0.01064 | -0.1128 | -74.8308
-11 | -0.7394 | 0.00998 | -0.1134 | -74.0882
-10.5 | -0.6819 | 0.00944 | -0.1141 | -72.2352
-10 | -0.6238 | 0.00873 | -0.1149 | -71.4548
-9.5 | -0.5655 | 0.00824 | -0.1156 | -68.6286
-9 | -0.5067 | 0.0077 | -0.1164 | -65.8052
-8.5 | -0.4476 | 0.00722 | -0.1171 | -61.9945
-8 | -0.3881 | 0.00676 | -0.118 | -57.4112
-7.5 | -0.3285 | 0.00638 | -0.1188 | -51.489
-7 | -0.2687 | 0.00606 | -0.1196 | -44.3399
-6.5 | -0.209 | 0.00582 | -0.1203 | -35.9107
-6 | -0.1493 | 0.00565 | -0.1211 | -26.4248
-5.5 | -0.0901 | 0.00559 | -0.1217 | -16.1181
-5 | -0.0306 | 0.00549 | -0.1224 | -5.5738
-4.5 | 0.0289 | 0.00543 | -0.1231 | 5.3223
-4 | 0.0883 | 0.00538 | -0.1237 | 16.4126
-3.5 | 0.1478 | 0.00533 | -0.1244 | 27.7298
-3 | 0.2074 | 0.00527 | -0.1251 | 39.3548
-2.5 | 0.267 | 0.00521 | -0.1259 | 51.2476
-2 | 0.3264 | 0.00521 | -0.1265 | 62.6488
-1.5 | 0.3858 | 0.0052 | -0.1273 | 74.1923
-1 | 0.4449 | 0.00522 | -0.1279 | 85.2299
-0.5 | 0.5037 | 0.00528 | -0.1284 | 95.3977
0 | 0.5625 | 0.00534 | -0.129 | 105.3371
0.5 | 0.621 | 0.00544 | -0.1295 | 114.1544
1 | 0.6794 | 0.00553 | -0.1301 | 122.8571
1.5 | 0.7376 | 0.00565 | -0.1305 | 130.5487
2 | 0.7955 | 0.00579 | -0.1309 | 137.3921
2.5 | 0.8535 | 0.00589 | -0.1314 | 144.9066
3 | 0.9109 | 0.00606 | -0.1317 | 150.3135
3.5 | 0.9681 | 0.00626 | -0.132 | 154.6486
4 | 1.0251 | 0.00644 | -0.1323 | 159.177
4.5 | 1.0814 | 0.00671 | -0.1324 | 161.1624
5 | 1.1375 | 0.00699 | -0.1325 | 162.7325
5.5 | 1.1931 | 0.00729 | -0.1326 | 163.6626
6 | 1.248 | 0.00767 | -0.1325 | 162.7119
6.5 | 1.3026 | 0.00805 | -0.1324 | 161.8137
7 | 1.3563 | 0.00852 | -0.1322 | 159.1901
7.5 | 1.4098 | 0.00896 | -0.1319 | 157.3438
8 | 1.4628 | 0.00937 | -0.1316 | 156.1153
9 | 1.5632 | 0.01037 | -0.1297 | 150.7425
9.5 | 1.6139 | 0.01095 | -0.129 | 147.3881
10 | 1.664 | 0.01155 | -0.1282 | 144.0693
10.5 | 1.7135 | 0.01213 | -0.1273 | 141.2613
11 | 1.7615 | 0.01282 | -0.1262 | 137.4025
11.5 | 1.8092 | 0.01346 | -0.125 | 134.4131
12 | 1.8548 | 0.01422 | -0.1236 | 130.436
12.5 | 1.8991 | 0.01502 | -0.1219 | 126.4381
13 | 1.9425 | 0.01579 | -0.1201 | 123.0209
13.5 | 1.9834 | 0.01666 | -0.1179 | 119.0516
14 | 2.0208 | 0.01767 | -0.1152 | 114.3633
14.5 | 2.0542 | 0.01879 | -0.1119 | 109.3241
15 | 2.0787 | 0.01998 | -0.107 | 104.039
16 | 2.1116 | 0.02285 | -0.0953 | 92.4114
16.5 | 2.1268 | 0.02474 | -0.0903 | 85.966
17 | 2.1395 | 0.02703 | -0.0856 | 79.1528
17.5 | 2.1494 | 0.02977 | -0.0813 | 72.2002
18 | 2.1552 | 0.03311 | -0.0775 | 65.0921
18.5 | 2.1575 | 0.03716 | -0.0744 | 58.0597
19 | 2.1538 | 0.04217 | -0.0719 | 51.0742
19.5 | 2.1452 | 0.04833 | -0.0706 | 44.3865
20 | 2.1296 | 0.0559 | -0.0704 | 38.0966

## 123. Re 14M Mach 0.10 (1)
BIGFOIL.COM POLAR EXPORT
EM J18 3510 26 51
EM J18 3510 26 51 |  |  |  | Cl Max: | 1.513 | at alpha= | 10 | deg
JavaFoil+Calcfoil stall+Eppler ext transition |  |  |  | L/D Max: | 102.104 | at alpha= | 6.5 | deg
Re: | 14000000 |  |  | Cd Min: | 0.00983 | at alpha= | -3 | deg
Mach: | 0.1 |  |  | Cl=0 at alpha= | -5.0345 | deg
|  |  |  | @ Cl=0.1, Cd= | 0.0099967
|  |  |  | @ Cl=0.4, Cd= | 0.0098893
|  |  |  | @ Cl=0.6, Cd= | 0.01013
alpha (deg) | Cl | Cd | Cm | Cl/Cd
-15.5 | -0.301 | 0.09837 | -0.07 | -3.056
-15 | -0.314 | 0.09226 | -0.072 | -3.406
-14.5 | -0.327 | 0.08673 | -0.073 | -3.772
-14 | -0.34 | 0.08052 | -0.075 | -4.218
-13.5 | -0.351 | 0.07391 | -0.078 | -4.752
-13 | -0.359 | 0.07039 | -0.078 | -5.107
-12.5 | -0.369 | 0.06241 | -0.082 | -5.907
-12 | -0.382 | 0.04789 | -0.091 | -7.967
-11.5 | -0.392 | 0.03586 | -0.098 | -10.927
-11 | -0.396 | 0.0284 | -0.102 | -13.925
-10.5 | -0.4 | 0.01956 | -0.108 | -20.453
-10 | -0.4 | 0.01379 | -0.113 | -28.998
-9.5 | -0.395 | 0.012 | -0.118 | -32.906
-9 | -0.369 | 0.01148 | -0.119 | -32.124
-8.5 | -0.337 | 0.01115 | -0.119 | -30.23
-8 | -0.3 | 0.01096 | -0.119 | -27.39
-7.5 | -0.259 | 0.01078 | -0.12 | -23.973
-7 | -0.212 | 0.01059 | -0.12 | -20.06
-6.5 | -0.162 | 0.0104 | -0.12 | -15.613
-6 | -0.109 | 0.01029 | -0.121 | -10.626
-5.5 | -0.054 | 0.01018 | -0.121 | -5.289
-5 | 0.004 | 0.01016 | -0.121 | 0.35
-4.5 | 0.062 | 0.01006 | -0.121 | 6.186
-4 | 0.122 | 0.00996 | -0.122 | 12.231
-3.5 | 0.182 | 0.00992 | -0.122 | 18.323
-3 | 0.242 | 0.00983 | -0.122 | 24.598
-2.5 | 0.302 | 0.00986 | -0.123 | 30.633
-2 | 0.362 | 0.00987 | -0.123 | 36.638
-1.5 | 0.421 | 0.0099 | -0.123 | 42.562
-1 | 0.481 | 0.00993 | -0.123 | 48.405
-0.5 | 0.54 | 0.01004 | -0.123 | 53.809
0 | 0.6 | 0.01013 | -0.124 | 59.247
0.5 | 0.659 | 0.01019 | -0.124 | 64.712
1 | 0.718 | 0.01031 | -0.124 | 69.65
1.5 | 0.777 | 0.01047 | -0.124 | 74.222
2 | 0.836 | 0.01062 | -0.125 | 78.705
2.5 | 0.894 | 0.01079 | -0.125 | 82.892
3 | 0.953 | 0.01095 | -0.125 | 86.975
3.5 | 1.01 | 0.01115 | -0.125 | 90.582
4 | 1.068 | 0.0114 | -0.125 | 93.686
4.5 | 1.124 | 0.01169 | -0.125 | 96.196
5 | 1.18 | 0.01199 | -0.126 | 98.413
5.5 | 1.235 | 0.0123 | -0.126 | 100.396
6 | 1.287 | 0.01265 | -0.126 | 101.721
6.5 | 1.335 | 0.01308 | -0.126 | 102.104
7 | 1.378 | 0.01356 | -0.126 | 101.625
7.5 | 1.416 | 0.01408 | -0.126 | 100.591
8 | 1.449 | 0.01474 | -0.126 | 98.334
8.5 | 1.476 | 0.01524 | -0.127 | 96.858
9 | 1.497 | 0.01593 | -0.127 | 93.979
9.5 | 1.511 | 0.01665 | -0.127 | 90.747
10 | 1.513 | 0.01732 | -0.127 | 87.331
10.5 | 1.506 | 0.01804 | -0.127 | 83.452
11 | 1.49 | 0.01881 | -0.127 | 79.193
11.5 | 1.466 | 0.01978 | -0.127 | 74.091
12 | 1.424 | 0.01749 | -0.126 | 81.401
12.5 | 1.379 | 0.02157 | -0.126 | 63.945
13 | 1.328 | 0.02292 | -0.125 | 57.953
13.5 | 1.269 | 0.02493 | -0.124 | 50.914
14 | 1.206 | 0.02729 | -0.123 | 44.189
14.5 | 1.137 | 0.03088 | -0.121 | 36.817
15 | 1.063 | 0.03664 | -0.118 | 29.01

## 124. Re 14M Mach 0.10 (2)
BIGFOIL.COM POLAR EXPORT
EM J18 3510 26 51
EM J18 3510 26 51 |  |  |  | Cl Max: | 2.1466 | at alpha= | 18 | deg
XFOIL ncrit=9 |  |  |  | L/D Max: | 163.806 | at alpha= | 5.5 | deg
Re: | 14000000 |  |  | Cd Min: | 0.19873 | at alpha= | -18 | deg
Mach: | 0.1 |  |  | Cl=0 at alpha= | -4.7379 | deg
|  |  |  | @ Cl=0.1, Cd= | 0.0053784
|  |  |  | @ Cl=0.4, Cd= | 0.0052061
|  |  |  | @ Cl=0.6, Cd= | 0.0054024
alpha (deg) | Cl | Cd | Cm | Cl/Cd
-18 | -0.6401 | 0.19873 | 0.0194 | -3.221
-17 | -1.3483 | 0.03693 | -0.0829 | -36.5096
-16.5 | -1.3399 | 0.0251 | -0.1027 | -53.3825
-16 | -1.2979 | 0.0225 | -0.105 | -57.6844
-15.5 | -1.246 | 0.02037 | -0.1076 | -61.1684
-15 | -1.1905 | 0.01859 | -0.1099 | -64.0398
-14.5 | -1.1372 | 0.01714 | -0.111 | -66.3477
-14 | -1.0849 | 0.01587 | -0.1115 | -68.3617
-13.5 | -1.0307 | 0.01476 | -0.112 | -69.8306
-13 | -0.9766 | 0.01378 | -0.1123 | -70.8708
-12.5 | -0.9202 | 0.01291 | -0.1128 | -71.2781
-12 | -0.864 | 0.01201 | -0.1133 | -71.94
-11.5 | -0.8063 | 0.01116 | -0.114 | -72.2491
-11 | -0.7487 | 0.01041 | -0.1145 | -71.9212
-10.5 | -0.6903 | 0.0098 | -0.1151 | -70.4388
-10 | -0.6313 | 0.00902 | -0.1159 | -69.9889
-9.5 | -0.5722 | 0.00847 | -0.1165 | -67.5561
-9 | -0.5126 | 0.00789 | -0.1172 | -64.9683
-8.5 | -0.4528 | 0.00736 | -0.118 | -61.5217
-8 | -0.3926 | 0.00686 | -0.1188 | -57.2303
-7.5 | -0.3323 | 0.00646 | -0.1196 | -51.4396
-7 | -0.2718 | 0.0061 | -0.1204 | -44.5574
-6.5 | -0.2114 | 0.00585 | -0.1211 | -36.1368
-6 | -0.1511 | 0.00566 | -0.1218 | -26.6961
-5.5 | -0.0914 | 0.0056 | -0.1224 | -16.3214
-5 | -0.0314 | 0.00551 | -0.123 | -5.6987
-4.5 | 0.0285 | 0.00544 | -0.1237 | 5.239
-4 | 0.0884 | 0.00539 | -0.1244 | 16.4007
-3.5 | 0.1484 | 0.00533 | -0.125 | 27.8424
-3 | 0.2083 | 0.00527 | -0.1257 | 39.5256
-2.5 | 0.2684 | 0.00521 | -0.1265 | 51.5163
-2 | 0.3281 | 0.00521 | -0.1272 | 62.975
-1.5 | 0.3879 | 0.0052 | -0.1279 | 74.5962
-1 | 0.4473 | 0.00523 | -0.1285 | 85.5258
-0.5 | 0.5065 | 0.00528 | -0.1291 | 95.928
0 | 0.5657 | 0.00535 | -0.1296 | 105.7383
0.5 | 0.6246 | 0.00544 | -0.1302 | 114.8162
1 | 0.6834 | 0.00554 | -0.1307 | 123.3574
1.5 | 0.7419 | 0.00566 | -0.1311 | 131.0777
2 | 0.8002 | 0.0058 | -0.1315 | 137.9655
2.5 | 0.8586 | 0.0059 | -0.132 | 145.5254
3 | 0.9164 | 0.00607 | -0.1323 | 150.972
3.5 | 0.974 | 0.00627 | -0.1326 | 155.3429
4 | 1.0314 | 0.00646 | -0.1328 | 159.6594
4.5 | 1.0881 | 0.00674 | -0.1329 | 161.4392
5 | 1.1447 | 0.00701 | -0.133 | 163.2953
5.5 | 1.2007 | 0.00733 | -0.133 | 163.8063
6 | 1.2562 | 0.0077 | -0.1329 | 163.1429
6.5 | 1.3112 | 0.00809 | -0.1328 | 162.0766
7 | 1.3653 | 0.00858 | -0.1325 | 159.1259
7.5 | 1.4194 | 0.00902 | -0.1321 | 157.3614
8 | 1.4728 | 0.00946 | -0.1317 | 155.6871
9 | 1.5742 | 0.01048 | -0.1296 | 150.2099
9.5 | 1.6255 | 0.01107 | -0.1288 | 146.8383
10 | 1.6759 | 0.0117 | -0.1278 | 143.2393
10.5 | 1.7258 | 0.01232 | -0.1268 | 140.0812
11 | 1.7744 | 0.01301 | -0.1255 | 136.3874
11.5 | 1.8221 | 0.01371 | -0.1241 | 132.903
12 | 1.8678 | 0.01453 | -0.1224 | 128.5478
12.5 | 1.9128 | 0.01531 | -0.1206 | 124.9379
13 | 1.9557 | 0.01616 | -0.1185 | 121.021
13.5 | 1.9953 | 0.01716 | -0.1158 | 116.2762
14 | 2.0313 | 0.01827 | -0.1126 | 111.1823
14.5 | 2.0609 | 0.01946 | -0.1083 | 105.9044
15 | 2.0804 | 0.02068 | -0.1022 | 100.5996
15.5 | 2.0978 | 0.02217 | -0.0964 | 94.6234
16 | 2.1138 | 0.02401 | -0.091 | 88.0383
16.5 | 2.1275 | 0.02624 | -0.086 | 81.0785
17 | 2.1379 | 0.02893 | -0.0813 | 73.8991
17.5 | 2.1445 | 0.03223 | -0.0772 | 66.5374
18 | 2.1466 | 0.03632 | -0.0737 | 59.1024
18.5 | 2.1427 | 0.04139 | -0.071 | 51.7685
19 | 2.1328 | 0.04776 | -0.0695 | 44.6566
19.5 | 2.1158 | 0.05557 | -0.0693 | 38.0745
20 | 2.0889 | 0.06544 | -0.0706 | 31.9208

## 125. Re 14M Mach 0.25 (1)
BIGFOIL.COM POLAR EXPORT
EM J18 3510 26 51
EM J18 3510 26 51 |  |  |  | Cl Max: | 1.496 | at alpha= | 9 | deg
JavaFoil+Calcfoil stall+Eppler ext transition |  |  |  | L/D Max: | 101.138 | at alpha= | 6 | deg
Re: | 14000000 |  |  | Cd Min: | 0.00989 | at alpha= | -3 | deg
Mach: | 0.25 |  |  | Cl=0 at alpha= | -5.0339 | deg
|  |  |  | @ Cl=0.1, Cd= | 0.010109
|  |  |  | @ Cl=0.4, Cd= | 0.0099638
|  |  |  | @ Cl=0.6, Cd= | 0.010184
alpha (deg) | Cl | Cd | Cm | Cl/Cd
-14 | -0.052 | 0.09108 | -0.069 | -0.575
-13.5 | -0.088 | 0.08668 | -0.069 | -1.017
-13 | -0.15 | 0.07974 | -0.072 | -1.875
-12.5 | -0.191 | 0.07353 | -0.075 | -2.592
-12 | -0.224 | 0.06774 | -0.078 | -3.311
-11.5 | -0.253 | 0.0602 | -0.083 | -4.208
-11 | -0.278 | 0.05053 | -0.089 | -5.507
-10.5 | -0.294 | 0.04558 | -0.092 | -6.455
-10 | -0.313 | 0.03078 | -0.102 | -10.169
-9.5 | -0.33 | 0.01702 | -0.113 | -19.395
-9 | -0.334 | 0.01203 | -0.12 | -27.754
-8.5 | -0.32 | 0.01159 | -0.122 | -27.621
-8 | -0.292 | 0.01124 | -0.123 | -25.941
-7.5 | -0.255 | 0.01107 | -0.123 | -23.067
-7 | -0.212 | 0.01079 | -0.123 | -19.685
-6.5 | -0.164 | 0.01059 | -0.124 | -15.476
-6 | -0.111 | 0.01048 | -0.124 | -10.598
-5.5 | -0.055 | 0.01031 | -0.124 | -5.327
-5 | 0.004 | 0.01025 | -0.125 | 0.355
-4.5 | 0.064 | 0.01018 | -0.125 | 6.268
-4 | 0.125 | 0.01006 | -0.125 | 12.43
-3.5 | 0.187 | 0.01002 | -0.125 | 18.632
-3 | 0.248 | 0.00989 | -0.126 | 25.108
-2.5 | 0.31 | 0.00994 | -0.126 | 31.206
-2 | 0.372 | 0.00995 | -0.126 | 37.349
-1.5 | 0.433 | 0.00998 | -0.126 | 43.387
-1 | 0.494 | 0.01003 | -0.127 | 49.258
-0.5 | 0.555 | 0.01011 | -0.127 | 54.879
0 | 0.616 | 0.01021 | -0.127 | 60.389
0.5 | 0.677 | 0.0103 | -0.127 | 65.757
1 | 0.738 | 0.01043 | -0.128 | 70.751
1.5 | 0.798 | 0.01057 | -0.128 | 75.562
2 | 0.859 | 0.01074 | -0.128 | 79.97
2.5 | 0.919 | 0.01095 | -0.128 | 83.91
3 | 0.978 | 0.01113 | -0.128 | 87.935
3.5 | 1.038 | 0.01136 | -0.129 | 91.353
4 | 1.096 | 0.01163 | -0.129 | 94.306
4.5 | 1.154 | 0.0119 | -0.129 | 96.969
5 | 1.211 | 0.01225 | -0.129 | 98.918
5.5 | 1.267 | 0.01258 | -0.129 | 100.711
6 | 1.319 | 0.01305 | -0.129 | 101.138
6.5 | 1.367 | 0.01353 | -0.129 | 101.041
7 | 1.408 | 0.01409 | -0.13 | 99.921
7.5 | 1.442 | 0.01465 | -0.13 | 98.442
8 | 1.469 | 0.01576 | -0.13 | 93.246
8.5 | 1.487 | 0.01603 | -0.13 | 92.782
9 | 1.496 | 0.01691 | -0.13 | 88.447
9.5 | 1.494 | 0.01776 | -0.13 | 84.106
10 | 1.474 | 0.01862 | -0.13 | 79.128
10.5 | 1.438 | 0.01968 | -0.13 | 73.073
11 | 1.379 | 0.01762 | -0.13 | 78.289
11.5 | 1.308 | 0.02172 | -0.129 | 60.215
12 | 1.221 | 0.0233 | -0.128 | 52.426
12.5 | 1.12 | 0.02575 | -0.127 | 43.483
13 | 1.003 | 0.03007 | -0.124 | 33.341
13.5 | 0.878 | 0.0362 | -0.121 | 24.258
14 | 0.748 | 0.04633 | -0.116 | 16.137

## 126. Re 14M Mach 0.25 (2)
BIGFOIL.COM POLAR EXPORT
EM J18 3510 26 51
EM J18 3510 26 51 |  |  |  | Cl Max: | 2.0907 | at alpha= | 15.5 | deg
XFOIL ncrit=9 |  |  |  | L/D Max: | 165.72 | at alpha= | 5 | deg
Re: | 14000000 |  |  | Cd Min: | 0.201 | at alpha= | -16.5 | deg
Mach: | 0.25 |  |  | Cl=0 at alpha= | -4.7109 | deg
|  |  |  | @ Cl=0.1, Cd= | 0.0054093
|  |  |  | @ Cl=0.4, Cd= | 0.0052104
|  |  |  | @ Cl=0.6, Cd= | 0.0054045
alpha (deg) | Cl | Cd | Cm | Cl/Cd
-17 | -0.3585 | 0.17141 | -0.0135 | -2.0915
-16.5 | -0.5542 | 0.201 | 0.0129 | -2.7572
-16 | -0.5735 | 0.17756 | 0.0055 | -3.2299
-15.5 | -0.5594 | 0.17021 | 0.0018 | -3.2865
-15 | -0.5459 | 0.16305 | -0.0016 | -3.3481
-14.5 | -0.5337 | 0.15544 | -0.0052 | -3.4335
-14 | -0.5238 | 0.14743 | -0.0087 | -3.5529
-13.5 | -0.5167 | 0.13885 | -0.0125 | -3.7213
-12.5 | -0.6943 | 0.0836 | -0.0426 | -8.305
-12 | -0.8876 | 0.03528 | -0.0893 | -25.1587
-11.5 | -0.8515 | 0.02109 | -0.1143 | -40.3746
-11 | -0.7979 | 0.01679 | -0.1177 | -47.5223
-10.5 | -0.7377 | 0.01428 | -0.1193 | -51.6597
-10 | -0.6755 | 0.0122 | -0.1205 | -55.3689
-9.5 | -0.6121 | 0.01081 | -0.1211 | -56.6235
-9 | -0.548 | 0.00959 | -0.1218 | -57.1429
-8.5 | -0.4836 | 0.00858 | -0.1225 | -56.3636
-8 | -0.4188 | 0.00769 | -0.1232 | -54.4603
-7.5 | -0.3541 | 0.00696 | -0.1239 | -50.8764
-7 | -0.2894 | 0.0064 | -0.1246 | -45.2188
-6.5 | -0.2254 | 0.00603 | -0.1252 | -37.3798
-6 | -0.1617 | 0.00578 | -0.1258 | -27.9758
-5.5 | -0.0987 | 0.00565 | -0.1263 | -17.469
-5 | -0.0362 | 0.00557 | -0.1268 | -6.4991
-4.5 | 0.0264 | 0.00549 | -0.1273 | 4.8087
-4 | 0.0889 | 0.00542 | -0.1279 | 16.4022
-3.5 | 0.1512 | 0.00536 | -0.1286 | 28.209
-3 | 0.2135 | 0.0053 | -0.1292 | 40.283
-2.5 | 0.2757 | 0.00524 | -0.13 | 52.6145
-2 | 0.3377 | 0.00522 | -0.1306 | 64.6935
-1.5 | 0.3995 | 0.00521 | -0.1313 | 76.6795
-1 | 0.4609 | 0.00526 | -0.132 | 87.6236
-0.5 | 0.5222 | 0.00531 | -0.1325 | 98.3427
0 | 0.5834 | 0.00538 | -0.1331 | 108.4387
0.5 | 0.6443 | 0.00547 | -0.1336 | 117.7879
1 | 0.7051 | 0.00558 | -0.1341 | 126.362
1.5 | 0.7657 | 0.00571 | -0.1345 | 134.0981
2 | 0.8262 | 0.00585 | -0.1349 | 141.2308
2.5 | 0.8868 | 0.00596 | -0.1352 | 148.7919
3 | 0.9468 | 0.00617 | -0.1355 | 153.4522
3.5 | 1.0068 | 0.00636 | -0.1357 | 158.3019
4 | 1.0666 | 0.00658 | -0.1358 | 162.0973
4.5 | 1.1257 | 0.00688 | -0.1357 | 163.6192
5 | 1.1849 | 0.00715 | -0.1356 | 165.7203
5.5 | 1.2432 | 0.00754 | -0.1353 | 164.8806
6 | 1.3015 | 0.00791 | -0.135 | 164.5386
6.5 | 1.359 | 0.00839 | -0.1344 | 161.9785
7 | 1.4161 | 0.00888 | -0.1338 | 159.4707
7.5 | 1.4724 | 0.00943 | -0.1329 | 156.14
8 | 1.5287 | 0.00994 | -0.132 | 153.7928
8.5 | 1.5806 | 0.01047 | -0.13 | 150.9647
9 | 1.6352 | 0.01114 | -0.1286 | 146.7864
9.5 | 1.6891 | 0.01184 | -0.127 | 142.6605
10 | 1.7419 | 0.0126 | -0.1252 | 138.246
10.5 | 1.794 | 0.01336 | -0.1232 | 134.2814
11 | 1.8441 | 0.01425 | -0.1208 | 129.4105
11.5 | 1.8932 | 0.01513 | -0.1182 | 125.1289
12 | 1.9391 | 0.01618 | -0.115 | 119.8455
12.5 | 1.9811 | 0.01738 | -0.1112 | 113.9873
13 | 2.0175 | 0.0187 | -0.1064 | 107.8877
13.5 | 2.0418 | 0.02005 | -0.0997 | 101.8354
14 | 2.0599 | 0.02176 | -0.0925 | 94.6645
14.5 | 2.0755 | 0.024 | -0.0858 | 86.4792
15 | 2.0861 | 0.02688 | -0.0796 | 77.6079
15.5 | 2.0907 | 0.03062 | -0.074 | 68.2789
16 | 2.0872 | 0.03555 | -0.0693 | 58.7117
16.5 | 2.0743 | 0.04209 | -0.0662 | 49.2825
17 | 2.0523 | 0.05056 | -0.0651 | 40.5914
17.5 | 2.0197 | 0.06126 | -0.0663 | 32.9693
18 | 1.9768 | 0.07417 | -0.0696 | 26.6523
18.5 | 1.9248 | 0.08904 | -0.0747 | 21.6173
19 | 1.8657 | 0.10534 | -0.0812 | 17.7112
19.5 | 1.8038 | 0.12257 | -0.0891 | 14.7165
20 | 1.7419 | 0.14063 | -0.0987 | 12.3864

## 127. Re 14M Mach 0.50 (1)
BIGFOIL.COM POLAR EXPORT
EM J18 3510 26 51
EM J18 3510 26 51 |  |  |  | Cl Max: | 1.485 | at alpha= | 7 | deg
JavaFoil+Calcfoil stall+Eppler ext transition |  |  |  | L/D Max: | 98.205 | at alpha= | 5 | deg
Re: | 14000000 |  |  | Cd Min: | 0.01024 | at alpha= | -3 | deg
Mach: | 0.5 |  |  | Cl=0 at alpha= | -5.0328 | deg
|  |  |  | @ Cl=0.1, Cd= | 0.010566
|  |  |  | @ Cl=0.4, Cd= | 0.010313
|  |  |  | @ Cl=0.6, Cd= | 0.010507
alpha (deg) | Cl | Cd | Cm | Cl/Cd
-20 | -0.821 | 0.16731 | -0.077 | -4.905
-19.5 | -0.793 | 0.16182 | -0.076 | -4.9
-19 | -0.766 | 0.15072 | -0.075 | -5.08
-18.5 | -0.738 | 0.14824 | -0.075 | -4.979
-18 | -0.714 | 0.13318 | -0.078 | -5.36
-17.5 | -0.687 | 0.12533 | -0.079 | -5.485
-17 | -0.657 | 0.14099 | -0.074 | -4.658
-16.5 | -0.63 | 0.11821 | -0.075 | -5.332
-16 | -0.603 | 0.11084 | -0.075 | -5.444
-15.5 | -0.577 | 0.10382 | -0.076 | -5.555
-15 | -0.549 | 0.10707 | -0.075 | -5.127
-14.5 | -0.522 | 0.09927 | -0.076 | -5.258
-14 | -0.498 | 0.08848 | -0.082 | -5.627
-13.5 | -0.475 | 0.07764 | -0.088 | -6.116
-13 | -0.454 | 0.06526 | -0.096 | -6.955
-12.5 | -0.412 | 0.08235 | -0.076 | -5.008
-12 | -0.39 | 0.06968 | -0.087 | -5.598
-11.5 | -0.372 | 0.05352 | -0.1 | -6.953
-11 | -0.329 | 0.07263 | -0.073 | -4.531
-10.5 | -0.308 | 0.05845 | -0.09 | -5.266
-10 | -0.274 | 0.06426 | -0.073 | -4.264
-9.5 | -0.25 | 0.05539 | -0.087 | -4.517
-9 | -0.235 | 0.03474 | -0.11 | -6.757
-8.5 | -0.2 | 0.04095 | -0.101 | -4.881
-8 | -0.185 | 0.02036 | -0.123 | -9.105
-7.5 | -0.154 | 0.01998 | -0.123 | -7.701
-7 | -0.134 | 0.01196 | -0.138 | -11.23
-6.5 | -0.1 | 0.01171 | -0.138 | -8.555
-6 | -0.1 | 0.01124 | -0.139 | -8.924
-5.5 | -0.057 | 0.01093 | -0.139 | -5.185
-5 | 0.004 | 0.01079 | -0.139 | 0.363
-4.5 | 0.07 | 0.01061 | -0.14 | 6.611
-4 | 0.139 | 0.01051 | -0.14 | 13.185
-3.5 | 0.208 | 0.0104 | -0.14 | 19.999
-3 | 0.277 | 0.01024 | -0.14 | 27.066
-2.5 | 0.347 | 0.01029 | -0.141 | 33.687
-2 | 0.415 | 0.01032 | -0.141 | 40.264
-1.5 | 0.484 | 0.01036 | -0.141 | 46.691
-1 | 0.552 | 0.01045 | -0.142 | 52.845
-0.5 | 0.62 | 0.01053 | -0.142 | 58.889
0 | 0.689 | 0.01067 | -0.142 | 64.514
0.5 | 0.757 | 0.01077 | -0.142 | 70.25
1 | 0.824 | 0.01096 | -0.143 | 75.2
1.5 | 0.891 | 0.01118 | -0.143 | 79.758
2 | 0.958 | 0.01141 | -0.143 | 83.987
2.5 | 1.025 | 0.01166 | -0.143 | 87.925
3 | 1.091 | 0.01197 | -0.143 | 91.108
3.5 | 1.156 | 0.01231 | -0.144 | 93.884
4 | 1.22 | 0.01273 | -0.144 | 95.818
4.5 | 1.283 | 0.0132 | -0.144 | 97.164
5 | 1.343 | 0.01368 | -0.144 | 98.205
5.5 | 1.4 | 0.01429 | -0.144 | 97.972
6 | 1.449 | 0.01503 | -0.145 | 96.442
6.5 | 1.483 | 0.01599 | -0.145 | 92.735
7 | 1.485 | 0.01723 | -0.145 | 86.211
7.5 | 1.432 | 0.01924 | -0.145 | 74.429
8 | 1.102 | 0.02116 | -0.145 | 52.087
8.5 | 0.903 | 0.02296 | -0.144 | 39.315
9 | 0.932 | 0.02373 | -0.143 | 39.266
9.5 | 0.954 | 0.02612 | -0.142 | 36.502
10 | 0.977 | 0.02793 | -0.14 | 34.98
10.5 | 1.007 | 0.02844 | -0.14 | 35.4
11 | 0.975 | 0.04448 | -0.128 | 21.913
11.5 | 1.009 | 0.04312 | -0.129 | 23.409
12 | 1.005 | 0.05753 | -0.121 | 17.461

## 128. Re 14M Mach 0.50 (2)
BIGFOIL.COM POLAR EXPORT
EM J18 3510 26 51
EM J18 3510 26 51 |  |  |  | Cl Max: | 1.7871 | at alpha= | 8 | deg
XFOIL ncrit=9 |  |  |  | L/D Max: | 172.271 | at alpha= | 4.5 | deg
Re: | 14000000 |  |  | Cd Min: | 0.01219 | at alpha= | 8 | deg
Mach: | 0.5 |  |  | Cl=0 at alpha= | -99 | deg
|  |  |  | @ Cl=0.1, Cd= | 0.00556
|  |  |  | @ Cl=0.4, Cd= | 0.00556
|  |  |  | @ Cl=0.6, Cd= | 0.00556
alpha (deg) | Cl | Cd | Cm | Cl/Cd
0 | 0.6625 | 0.00556 | -0.1481 | 119.1547
0.5 | 0.7325 | 0.00569 | -0.1485 | 128.7346
1 | 0.803 | 0.0058 | -0.1488 | 138.4483
1.5 | 0.8732 | 0.00596 | -0.149 | 146.5101
2 | 0.9433 | 0.00617 | -0.1491 | 152.8849
2.5 | 1.014 | 0.00634 | -0.149 | 159.9369
3 | 1.0846 | 0.00658 | -0.1487 | 164.8328
3.5 | 1.1554 | 0.00686 | -0.1482 | 168.4257
4 | 1.2266 | 0.00714 | -0.1475 | 171.7927
4.5 | 1.2972 | 0.00753 | -0.1464 | 172.2709
5 | 1.3682 | 0.00795 | -0.1449 | 172.1006
5.5 | 1.4394 | 0.00842 | -0.1432 | 170.9501
6 | 1.5101 | 0.00899 | -0.1409 | 167.9755
6.5 | 1.5801 | 0.00968 | -0.138 | 163.2335
7 | 1.6499 | 0.01042 | -0.1346 | 158.3397
7.5 | 1.7186 | 0.0113 | -0.1306 | 152.0885
8 | 1.7871 | 0.01219 | -0.1258 | 146.6038

## 129. Re 16M Mach 0.00 (1)
BIGFOIL.COM POLAR EXPORT
EM J18 3510 26 51
EM J18 3510 26 51 |  |  |  | Cl Max: | 1.516 | at alpha= | 10 | deg
JavaFoil+Calcfoil stall+Eppler ext transition |  |  |  | L/D Max: | 102.82 | at alpha= | 6.5 | deg
Re: | 16000000 |  |  | Cd Min: | 0.00981 | at alpha= | -3 | deg
Mach: | 0 |  |  | Cl=0 at alpha= | -5.0345 | deg
|  |  |  | @ Cl=0.1, Cd= | 0.010001
|  |  |  | @ Cl=0.4, Cd= | 0.0098371
|  |  |  | @ Cl=0.6, Cd= | 0.010054
alpha (deg) | Cl | Cd | Cm | Cl/Cd
-16.5 | -0.312 | 0.10747 | -0.069 | -2.903
-16 | -0.324 | 0.10125 | -0.071 | -3.201
-15.5 | -0.335 | 0.0973 | -0.071 | -3.444
-15 | -0.348 | 0.08883 | -0.074 | -3.912
-14.5 | -0.359 | 0.08214 | -0.076 | -4.368
-14 | -0.369 | 0.07548 | -0.079 | -4.891
-13.5 | -0.379 | 0.06847 | -0.081 | -5.531
-13 | -0.384 | 0.06492 | -0.082 | -5.921
-12.5 | -0.394 | 0.05438 | -0.088 | -7.236
-12 | -0.403 | 0.04229 | -0.094 | -9.531
-11.5 | -0.417 | 0.02706 | -0.103 | -15.406
-11 | -0.416 | 0.02225 | -0.106 | -18.707
-10.5 | -0.417 | 0.01611 | -0.11 | -25.866
-10 | -0.413 | 0.01198 | -0.115 | -34.45
-9.5 | -0.4 | 0.01167 | -0.118 | -34.243
-9 | -0.372 | 0.01136 | -0.118 | -32.752
-8.5 | -0.339 | 0.01105 | -0.118 | -30.687
-8 | -0.301 | 0.01087 | -0.119 | -27.708
-7.5 | -0.259 | 0.01065 | -0.119 | -24.283
-7 | -0.212 | 0.01053 | -0.119 | -20.151
-6.5 | -0.162 | 0.01031 | -0.12 | -15.721
-6 | -0.109 | 0.0102 | -0.12 | -10.685
-5.5 | -0.054 | 0.01014 | -0.12 | -5.29
-5 | 0.004 | 0.01006 | -0.121 | 0.352
-4.5 | 0.062 | 0.01002 | -0.121 | 6.186
-4 | 0.121 | 0.00999 | -0.121 | 12.134
-3.5 | 0.181 | 0.00987 | -0.121 | 18.332
-3 | 0.241 | 0.00981 | -0.122 | 24.521
-2.5 | 0.3 | 0.00983 | -0.122 | 30.551
-2 | 0.36 | 0.00981 | -0.122 | 36.679
-1.5 | 0.419 | 0.00985 | -0.122 | 42.549
-1 | 0.478 | 0.0099 | -0.123 | 48.331
-0.5 | 0.538 | 0.00997 | -0.123 | 53.934
0 | 0.597 | 0.01005 | -0.123 | 59.402
0.5 | 0.656 | 0.01012 | -0.123 | 64.781
1 | 0.715 | 0.01027 | -0.124 | 69.592
1.5 | 0.773 | 0.01041 | -0.124 | 74.301
2 | 0.832 | 0.01053 | -0.124 | 78.97
2.5 | 0.89 | 0.0107 | -0.124 | 83.206
3 | 0.948 | 0.01089 | -0.124 | 87.038
3.5 | 1.005 | 0.01109 | -0.124 | 90.647
4 | 1.063 | 0.01132 | -0.125 | 93.864
4.5 | 1.119 | 0.01155 | -0.125 | 96.855
5 | 1.175 | 0.01186 | -0.125 | 99.004
5.5 | 1.229 | 0.01211 | -0.125 | 101.468
6 | 1.281 | 0.01251 | -0.125 | 102.403
6.5 | 1.329 | 0.01293 | -0.125 | 102.82
7 | 1.373 | 0.01337 | -0.126 | 102.695
7.5 | 1.411 | 0.01384 | -0.126 | 101.976
8 | 1.445 | 0.01445 | -0.126 | 100.001
8.5 | 1.473 | 0.01495 | -0.126 | 98.58
9 | 1.495 | 0.01558 | -0.126 | 96.008
9.5 | 1.511 | 0.01628 | -0.126 | 92.817
10 | 1.516 | 0.01683 | -0.126 | 90.096
10.5 | 1.513 | 0.01749 | -0.126 | 86.496
11 | 1.501 | 0.01822 | -0.126 | 82.39
11.5 | 1.482 | 0.01906 | -0.126 | 77.727
12 | 1.455 | 0.02009 | -0.126 | 72.442
12.5 | 1.41 | 0.02061 | -0.125 | 68.434
13 | 1.367 | 0.02177 | -0.125 | 62.777
13.5 | 1.316 | 0.02339 | -0.124 | 56.25
14 | 1.26 | 0.02531 | -0.123 | 49.783
14.5 | 1.2 | 0.02781 | -0.122 | 43.168
15 | 1.135 | 0.03188 | -0.12 | 35.6

## 130. Re 16M Mach 0.00 (2)
BIGFOIL.COM POLAR EXPORT
EM J18 3510 26 51
EM J18 3510 26 51 |  |  |  | Cl Max: | 2.1758 | at alpha= | 18.5 | deg
XFOIL ncrit=9 |  |  |  | L/D Max: | 165.212 | at alpha= | 6 | deg
Re: | 16000000 |  |  | Cd Min: | 0.05296 | at alpha= | 20 | deg
Mach: | 0 |  |  | Cl=0 at alpha= | -4.7445 | deg
|  |  |  | @ Cl=0.1, Cd= | 0.0053504
|  |  |  | @ Cl=0.4, Cd= | 0.0051895
|  |  |  | @ Cl=0.6, Cd= | 0.005381
alpha (deg) | Cl | Cd | Cm | Cl/Cd
-18.5 | -1.4769 | 0.03553 | -0.0832 | -41.5677
-18 | -1.4725 | 0.02522 | -0.0996 | -58.3862
-17.5 | -1.4335 | 0.02256 | -0.1023 | -63.5417
-17 | -1.3893 | 0.02062 | -0.1039 | -67.3763
-16.5 | -1.3425 | 0.01901 | -0.105 | -70.6207
-16 | -1.2888 | 0.01764 | -0.1068 | -73.0612
-15.5 | -1.2333 | 0.01641 | -0.1086 | -75.1554
-15 | -1.1804 | 0.01528 | -0.1096 | -77.2513
-14.5 | -1.1285 | 0.01432 | -0.1099 | -78.8059
-14 | -1.0748 | 0.01341 | -0.1105 | -80.1491
-13.5 | -1.0211 | 0.0126 | -0.1109 | -81.0397
-13 | -0.9659 | 0.01184 | -0.1115 | -81.5794
-12.5 | -0.9103 | 0.01119 | -0.112 | -81.3494
-12 | -0.8538 | 0.01049 | -0.1126 | -81.3918
-11.5 | -0.797 | 0.00984 | -0.1132 | -80.9959
-11 | -0.7395 | 0.00925 | -0.1139 | -79.9459
-10.5 | -0.6818 | 0.00878 | -0.1145 | -77.6538
-10 | -0.6235 | 0.00818 | -0.1153 | -76.2225
-9.5 | -0.565 | 0.00774 | -0.116 | -72.9974
-9 | -0.5061 | 0.00729 | -0.1167 | -69.4239
-8.5 | -0.447 | 0.0069 | -0.1175 | -64.7826
-8 | -0.3875 | 0.00651 | -0.1182 | -59.5238
-7.5 | -0.3282 | 0.00625 | -0.119 | -52.512
-7 | -0.2687 | 0.00602 | -0.1197 | -44.6346
-6.5 | -0.209 | 0.00581 | -0.1204 | -35.9725
-6 | -0.1491 | 0.00561 | -0.1212 | -26.5775
-5 | -0.0304 | 0.00548 | -0.1225 | -5.5474
-4.5 | 0.0291 | 0.00542 | -0.1232 | 5.369
-4 | 0.0886 | 0.00536 | -0.1238 | 16.5299
-3.5 | 0.1481 | 0.00531 | -0.1245 | 27.8908
-3 | 0.2076 | 0.00526 | -0.1252 | 39.4677
-2.5 | 0.2672 | 0.00521 | -0.1259 | 51.286
-2 | 0.3267 | 0.00518 | -0.1267 | 63.0695
-1.5 | 0.386 | 0.00518 | -0.1273 | 74.5174
-0.5 | 0.5039 | 0.00526 | -0.1285 | 95.7985
0 | 0.5627 | 0.00533 | -0.1291 | 105.5722
0.5 | 0.6212 | 0.00541 | -0.1296 | 114.8244
1 | 0.6798 | 0.00548 | -0.1301 | 124.0511
1.5 | 0.7378 | 0.00562 | -0.1305 | 131.2811
2 | 0.796 | 0.00572 | -0.131 | 139.1608
2.5 | 0.8537 | 0.00587 | -0.1314 | 145.4344
3 | 0.9113 | 0.00602 | -0.1317 | 151.3787
3.5 | 0.9686 | 0.00618 | -0.1321 | 156.7314
4 | 1.0255 | 0.00641 | -0.1323 | 159.9844
4.5 | 1.082 | 0.00664 | -0.1325 | 162.9518
5 | 1.1383 | 0.00689 | -0.1327 | 165.2104
5.5 | 1.1937 | 0.00724 | -0.1327 | 164.8757
6 | 1.249 | 0.00756 | -0.1327 | 165.2116
6.5 | 1.3033 | 0.008 | -0.1325 | 162.9125
7 | 1.3574 | 0.00841 | -0.1324 | 161.4031
7.5 | 1.411 | 0.00885 | -0.1321 | 159.435
8 | 1.4639 | 0.00932 | -0.1317 | 157.0708
8.5 | 1.5143 | 0.00964 | -0.1308 | 157.0851
9.5 | 1.6164 | 0.01073 | -0.1295 | 150.6431
10 | 1.6666 | 0.01132 | -0.1286 | 147.2261
10.5 | 1.7163 | 0.0119 | -0.1278 | 144.2269
11 | 1.7648 | 0.01254 | -0.1268 | 140.7337
11.5 | 1.8126 | 0.01318 | -0.1256 | 137.5266
12 | 1.8585 | 0.01394 | -0.1242 | 133.3214
12.5 | 1.9037 | 0.01466 | -0.1227 | 129.8568
13 | 1.9474 | 0.01542 | -0.1209 | 126.2905
13.5 | 1.9885 | 0.01631 | -0.1188 | 121.9191
14 | 2.0264 | 0.01731 | -0.1162 | 117.0653
14.5 | 2.0611 | 0.01839 | -0.113 | 112.0772
15 | 2.0904 | 0.01943 | -0.1089 | 107.5862
15.5 | 2.1088 | 0.02061 | -0.1029 | 102.3193
16 | 2.1255 | 0.02208 | -0.0973 | 96.2636
16.5 | 2.1412 | 0.02385 | -0.0921 | 89.7778
17 | 2.1548 | 0.02598 | -0.0873 | 82.9407
17.5 | 2.1655 | 0.02852 | -0.0828 | 75.9292
18 | 2.1725 | 0.03165 | -0.0788 | 68.6414
18.5 | 2.1758 | 0.03544 | -0.0753 | 61.3939
19 | 2.1735 | 0.04011 | -0.0725 | 54.1885
19.5 | 2.1663 | 0.04588 | -0.0708 | 47.2167
20 | 2.1525 | 0.05296 | -0.0701 | 40.6439

## 131. Re 16M Mach 0.10 (1)
BIGFOIL.COM POLAR EXPORT
EM J18 3510 26 51
EM J18 3510 26 51 |  |  |  | Cl Max: | 1.513 | at alpha= | 10 | deg
JavaFoil+Calcfoil stall+Eppler ext transition |  |  |  | L/D Max: | 102.913 | at alpha= | 6.5 | deg
Re: | 16000000 |  |  | Cd Min: | 0.00984 | at alpha= | -2.5 | deg
Mach: | 0.1 |  |  | Cl=0 at alpha= | -5.0345 | deg
|  |  |  | @ Cl=0.1, Cd= | 0.010001
|  |  |  | @ Cl=0.4, Cd= | 0.0098593
|  |  |  | @ Cl=0.6, Cd= | 0.01006
alpha (deg) | Cl | Cd | Cm | Cl/Cd
-15.5 | -0.301 | 0.09758 | -0.071 | -3.083
-15 | -0.314 | 0.09155 | -0.073 | -3.435
-14.5 | -0.328 | 0.08497 | -0.075 | -3.859
-14 | -0.341 | 0.07846 | -0.077 | -4.342
-13.5 | -0.352 | 0.07173 | -0.08 | -4.914
-13 | -0.361 | 0.06813 | -0.08 | -5.297
-12.5 | -0.371 | 0.05923 | -0.085 | -6.264
-12 | -0.385 | 0.04395 | -0.094 | -8.766
-11.5 | -0.397 | 0.03191 | -0.1 | -12.427
-11 | -0.4 | 0.02512 | -0.104 | -15.938
-10.5 | -0.403 | 0.01813 | -0.109 | -22.231
-10 | -0.402 | 0.01318 | -0.114 | -30.527
-9.5 | -0.395 | 0.01181 | -0.118 | -33.433
-9 | -0.369 | 0.01144 | -0.119 | -32.248
-8.5 | -0.337 | 0.01113 | -0.119 | -30.289
-8 | -0.3 | 0.01091 | -0.119 | -27.53
-7.5 | -0.259 | 0.0107 | -0.12 | -24.171
-7 | -0.212 | 0.01053 | -0.12 | -20.171
-6.5 | -0.162 | 0.01034 | -0.12 | -15.705
-6 | -0.109 | 0.01024 | -0.121 | -10.685
-5.5 | -0.054 | 0.01017 | -0.121 | -5.294
-5 | 0.004 | 0.0101 | -0.121 | 0.352
-4.5 | 0.062 | 0.01002 | -0.121 | 6.216
-4 | 0.122 | 0.00999 | -0.122 | 12.197
-3.5 | 0.182 | 0.00986 | -0.122 | 18.438
-3 | 0.242 | 0.00985 | -0.122 | 24.558
-2.5 | 0.302 | 0.00984 | -0.123 | 30.689
-2 | 0.362 | 0.00984 | -0.123 | 36.782
-1.5 | 0.421 | 0.00987 | -0.123 | 42.674
-1 | 0.481 | 0.00994 | -0.123 | 48.373
-0.5 | 0.54 | 0.01 | -0.123 | 54.003
0 | 0.6 | 0.01006 | -0.124 | 59.611
0.5 | 0.659 | 0.01014 | -0.124 | 65.003
1 | 0.718 | 0.01026 | -0.124 | 69.985
1.5 | 0.777 | 0.01041 | -0.124 | 74.663
2 | 0.836 | 0.01055 | -0.125 | 79.262
2.5 | 0.894 | 0.01074 | -0.125 | 83.308
3 | 0.953 | 0.01091 | -0.125 | 87.34
3.5 | 1.01 | 0.0111 | -0.125 | 91.028
4 | 1.068 | 0.01135 | -0.125 | 94.082
4.5 | 1.124 | 0.01162 | -0.125 | 96.738
5 | 1.18 | 0.0119 | -0.126 | 99.207
5.5 | 1.235 | 0.01219 | -0.126 | 101.325
6 | 1.287 | 0.01256 | -0.126 | 102.503
6.5 | 1.335 | 0.01298 | -0.126 | 102.913
7 | 1.378 | 0.01343 | -0.126 | 102.586
7.5 | 1.416 | 0.01397 | -0.126 | 101.376
8 | 1.449 | 0.01454 | -0.126 | 99.714
8.5 | 1.476 | 0.01506 | -0.127 | 98.019
9 | 1.497 | 0.01575 | -0.127 | 95.061
9.5 | 1.511 | 0.01643 | -0.127 | 91.961
10 | 1.513 | 0.01701 | -0.127 | 88.92
10.5 | 1.506 | 0.01772 | -0.127 | 84.985
11 | 1.49 | 0.0185 | -0.127 | 80.514
11.5 | 1.466 | 0.01946 | -0.127 | 75.306
12 | 1.425 | 0.01736 | -0.126 | 82.111
12.5 | 1.381 | 0.02107 | -0.126 | 65.537
13 | 1.33 | 0.02235 | -0.125 | 59.53
13.5 | 1.272 | 0.02417 | -0.124 | 52.63
14 | 1.209 | 0.02635 | -0.123 | 45.896
14.5 | 1.14 | 0.02981 | -0.121 | 38.253
15 | 1.065 | 0.03571 | -0.119 | 29.823

## 132. Re 16M Mach 0.10 (2)
BIGFOIL.COM POLAR EXPORT
EM J18 3510 26 51
EM J18 3510 26 51 |  |  |  | Cl Max: | 2.1636 | at alpha= | 18 | deg
XFOIL ncrit=9 |  |  |  | L/D Max: | 165.639 | at alpha= | 6 | deg
Re: | 16000000 |  |  | Cd Min: | 0.06274 | at alpha= | 20 | deg
Mach: | 0.1 |  |  | Cl=0 at alpha= | -4.7396 | deg
|  |  |  | @ Cl=0.1, Cd= | 0.0053587
|  |  |  | @ Cl=0.4, Cd= | 0.005198
|  |  |  | @ Cl=0.6, Cd= | 0.0053821
alpha (deg) | Cl | Cd | Cm | Cl/Cd
-17.5 | -1.4186 | 0.03315 | -0.0886 | -42.7934
-17 | -1.3976 | 0.02451 | -0.1039 | -57.0216
-16.5 | -1.3554 | 0.02186 | -0.1062 | -62.0037
-16 | -1.3053 | 0.01992 | -0.1081 | -65.5271
-15.5 | -1.2501 | 0.01823 | -0.1101 | -68.5738
-15 | -1.196 | 0.01676 | -0.1114 | -71.3604
-14.5 | -1.1438 | 0.01555 | -0.1117 | -73.5563
-14 | -1.0894 | 0.01445 | -0.1123 | -75.391
-13.5 | -1.035 | 0.01349 | -0.1125 | -76.7235
-13 | -0.979 | 0.01259 | -0.113 | -77.7601
-12.5 | -0.9225 | 0.01183 | -0.1134 | -77.9797
-12 | -0.865 | 0.01103 | -0.114 | -78.4225
-11.5 | -0.8073 | 0.0103 | -0.1145 | -78.3786
-11 | -0.7489 | 0.00964 | -0.1151 | -77.6867
-10.5 | -0.6903 | 0.0091 | -0.1156 | -75.8571
-10 | -0.6311 | 0.00844 | -0.1163 | -74.7749
-9.5 | -0.5718 | 0.00796 | -0.1169 | -71.8342
-9 | -0.5121 | 0.00745 | -0.1176 | -68.7383
-8.5 | -0.4522 | 0.00702 | -0.1183 | -64.416
-8 | -0.3919 | 0.0066 | -0.1191 | -59.3788
-7.5 | -0.3319 | 0.00631 | -0.1198 | -52.599
-6.5 | -0.2114 | 0.00584 | -0.1212 | -36.1986
-6 | -0.1509 | 0.00563 | -0.1219 | -26.8028
-5 | -0.0312 | 0.00549 | -0.1232 | -5.6831
-4.5 | 0.0287 | 0.00543 | -0.1238 | 5.2855
-4 | 0.0887 | 0.00537 | -0.1245 | 16.5177
-3.5 | 0.1486 | 0.00531 | -0.1252 | 27.9849
-3 | 0.2085 | 0.00526 | -0.1259 | 39.6388
-2.5 | 0.2685 | 0.00522 | -0.1266 | 51.4368
-2 | 0.3284 | 0.00518 | -0.1273 | 63.3977
-1.5 | 0.3881 | 0.00519 | -0.128 | 74.7784
-0.5 | 0.5068 | 0.00527 | -0.1291 | 96.167
0 | 0.5659 | 0.00533 | -0.1297 | 106.1726
0.5 | 0.6248 | 0.00542 | -0.1302 | 115.2768
1 | 0.6837 | 0.00549 | -0.1307 | 124.5355
1.5 | 0.7422 | 0.00563 | -0.1312 | 131.8295
2 | 0.8007 | 0.00573 | -0.1316 | 139.7382
2.5 | 0.8588 | 0.00588 | -0.132 | 146.0544
3 | 0.9168 | 0.00603 | -0.1323 | 152.0398
3.5 | 0.9746 | 0.0062 | -0.1326 | 157.1935
4 | 1.0318 | 0.00643 | -0.1329 | 160.4666
4.5 | 1.0888 | 0.00666 | -0.133 | 163.4835
5 | 1.1455 | 0.00692 | -0.1332 | 165.5347
5.5 | 1.2013 | 0.00728 | -0.1331 | 165.0137
6 | 1.2572 | 0.00759 | -0.1331 | 165.639
6.5 | 1.3119 | 0.00805 | -0.1329 | 162.9689
7 | 1.3665 | 0.00846 | -0.1326 | 161.5248
7.5 | 1.4205 | 0.00892 | -0.1323 | 159.2489
8 | 1.474 | 0.0094 | -0.1319 | 156.8085
8.5 | 1.5244 | 0.00972 | -0.1308 | 156.8313
9 | 1.5765 | 0.01028 | -0.13 | 153.356
9.5 | 1.628 | 0.01086 | -0.1292 | 149.9079
10 | 1.6788 | 0.01145 | -0.1283 | 146.6201
10.5 | 1.7286 | 0.0121 | -0.1273 | 142.8595
11 | 1.7779 | 0.01272 | -0.1261 | 139.772
11.5 | 1.8255 | 0.01345 | -0.1247 | 135.7249
12 | 1.872 | 0.01421 | -0.1231 | 131.7382
12.5 | 1.9176 | 0.01495 | -0.1214 | 128.2676
13 | 1.9608 | 0.01581 | -0.1193 | 124.0228
13.5 | 2.0007 | 0.01682 | -0.1167 | 118.9477
14 | 2.0377 | 0.01789 | -0.1136 | 113.9016
14.5 | 2.0718 | 0.01893 | -0.1101 | 109.4453
15 | 2.0949 | 0.02007 | -0.1046 | 104.3797
15.5 | 2.1113 | 0.02146 | -0.0983 | 98.383
16 | 2.1279 | 0.02317 | -0.0928 | 91.8386
16.5 | 2.1423 | 0.02525 | -0.0876 | 84.8436
17 | 2.1535 | 0.02777 | -0.0828 | 77.5477
17.5 | 2.1613 | 0.03088 | -0.0785 | 69.9903
18 | 2.1636 | 0.03476 | -0.0746 | 62.244
18.5 | 2.1604 | 0.0396 | -0.0716 | 54.5556
19 | 2.1507 | 0.04572 | -0.0696 | 47.0407
19.5 | 2.135 | 0.05317 | -0.069 | 40.1542
20 | 2.1087 | 0.06274 | -0.0699 | 33.6101

## 133. Re 16M Mach 0.25 (1)
BIGFOIL.COM POLAR EXPORT
EM J18 3510 26 51
EM J18 3510 26 51 |  |  |  | Cl Max: | 1.496 | at alpha= | 9 | deg
JavaFoil+Calcfoil stall+Eppler ext transition |  |  |  | L/D Max: | 102.297 | at alpha= | 6 | deg
Re: | 16000000 |  |  | Cd Min: | 0.00991 | at alpha= | -3 | deg
Mach: | 0.25 |  |  | Cl=0 at alpha= | -5.0339 | deg
|  |  |  | @ Cl=0.1, Cd= | 0.010085
|  |  |  | @ Cl=0.4, Cd= | 0.0099284
|  |  |  | @ Cl=0.6, Cd= | 0.010139
alpha (deg) | Cl | Cd | Cm | Cl/Cd
-14 | -0.052 | 0.09067 | -0.069 | -0.577
-13.5 | -0.088 | 0.08529 | -0.07 | -1.035
-13 | -0.15 | 0.0793 | -0.073 | -1.887
-12.5 | -0.191 | 0.07292 | -0.076 | -2.616
-12 | -0.225 | 0.06592 | -0.08 | -3.415
-11.5 | -0.255 | 0.05781 | -0.085 | -4.404
-11 | -0.281 | 0.04702 | -0.092 | -5.971
-10.5 | -0.298 | 0.0414 | -0.095 | -7.189
-10 | -0.318 | 0.02649 | -0.106 | -12.004
-9.5 | -0.333 | 0.01585 | -0.114 | -20.991
-9 | -0.337 | 0.01213 | -0.121 | -27.773
-8.5 | -0.32 | 0.01148 | -0.122 | -27.902
-8 | -0.292 | 0.01123 | -0.123 | -25.967
-7.5 | -0.255 | 0.01091 | -0.123 | -23.394
-7 | -0.212 | 0.01077 | -0.123 | -19.718
-6.5 | -0.164 | 0.01053 | -0.124 | -15.566
-6 | -0.111 | 0.01037 | -0.124 | -10.71
-5.5 | -0.055 | 0.01032 | -0.124 | -5.32
-5 | 0.004 | 0.01018 | -0.125 | 0.357
-4.5 | 0.064 | 0.01012 | -0.125 | 6.307
-4 | 0.125 | 0.01006 | -0.125 | 12.421
-3.5 | 0.187 | 0.00993 | -0.125 | 18.797
-3 | 0.248 | 0.00991 | -0.126 | 25.063
-2.5 | 0.31 | 0.00992 | -0.126 | 31.286
-2 | 0.372 | 0.00991 | -0.126 | 37.512
-1.5 | 0.433 | 0.00995 | -0.126 | 43.496
-1 | 0.494 | 0.01 | -0.127 | 49.424
-0.5 | 0.555 | 0.01008 | -0.127 | 55.036
0 | 0.616 | 0.01016 | -0.127 | 60.646
0.5 | 0.677 | 0.01025 | -0.127 | 66.054
1 | 0.738 | 0.01038 | -0.128 | 71.115
1.5 | 0.798 | 0.01053 | -0.128 | 75.794
2 | 0.859 | 0.01068 | -0.128 | 80.387
2.5 | 0.919 | 0.01087 | -0.128 | 84.553
3 | 0.978 | 0.01107 | -0.128 | 88.345
3.5 | 1.038 | 0.01131 | -0.129 | 91.767
4 | 1.096 | 0.01157 | -0.129 | 94.779
4.5 | 1.154 | 0.01183 | -0.129 | 97.56
5 | 1.211 | 0.01218 | -0.129 | 99.478
5.5 | 1.267 | 0.01247 | -0.129 | 101.563
6 | 1.319 | 0.0129 | -0.129 | 102.297
6.5 | 1.367 | 0.01339 | -0.129 | 102.069
7 | 1.408 | 0.01397 | -0.13 | 100.78
7.5 | 1.442 | 0.01448 | -0.13 | 99.617
8 | 1.469 | 0.0155 | -0.13 | 94.795
8.5 | 1.487 | 0.01584 | -0.13 | 93.93
9 | 1.496 | 0.01666 | -0.13 | 89.81
9.5 | 1.494 | 0.01745 | -0.13 | 85.578
10 | 1.474 | 0.01826 | -0.13 | 80.69
10.5 | 1.438 | 0.01933 | -0.13 | 74.405
11 | 1.381 | 0.01729 | -0.13 | 79.849
11.5 | 1.31 | 0.02129 | -0.129 | 61.517
12 | 1.223 | 0.02301 | -0.128 | 53.168
12.5 | 1.122 | 0.0251 | -0.127 | 44.716
13 | 1.005 | 0.02921 | -0.125 | 34.41
13.5 | 0.881 | 0.03491 | -0.122 | 25.239
14 | 0.753 | 0.04353 | -0.118 | 17.286

## 134. Re 16M Mach 0.25 (2)
BIGFOIL.COM POLAR EXPORT
EM J18 3510 26 51
EM J18 3510 26 51 |  |  |  | Cl Max: | 2.1095 | at alpha= | 15.5 | deg
XFOIL ncrit=9 |  |  |  | L/D Max: | 167.458 | at alpha= | 5 | deg
Re: | 16000000 |  |  | Cd Min: | 0.20759 | at alpha= | -17 | deg
Mach: | 0.25 |  |  | Cl=0 at alpha= | -4.7133 | deg
|  |  |  | @ Cl=0.1, Cd= | 0.0053813
|  |  |  | @ Cl=0.4, Cd= | 0.0052101
|  |  |  | @ Cl=0.6, Cd= | 0.0053842
alpha (deg) | Cl | Cd | Cm | Cl/Cd
-17 | -0.574 | 0.20759 | 0.0165 | -2.7651
-16.5 | -0.593 | 0.18316 | 0.0087 | -3.2376
-16 | -0.5772 | 0.17629 | 0.0051 | -3.2742
-15.5 | -0.5627 | 0.16919 | 0.0015 | -3.3258
-15 | -0.5495 | 0.16197 | -0.0019 | -3.3926
-14.5 | -0.5391 | 0.15386 | -0.0056 | -3.5038
-14 | -0.5343 | 0.1446 | -0.0096 | -3.695
-13.5 | -0.5808 | 0.12321 | -0.0191 | -4.7139
-13 | -0.6916 | 0.09245 | -0.0371 | -7.4808
-12.5 | -0.8722 | 0.05425 | -0.0685 | -16.0774
-12 | -0.9057 | 0.02436 | -0.1111 | -37.1798
-11.5 | -0.8592 | 0.01821 | -0.1172 | -47.1829
-11 | -0.8012 | 0.01496 | -0.1194 | -53.5561
-10.5 | -0.7394 | 0.01296 | -0.1204 | -57.0525
-10 | -0.6761 | 0.01121 | -0.1213 | -60.3122
-9.5 | -0.6121 | 0.01004 | -0.1218 | -60.9661
-9 | -0.5476 | 0.00897 | -0.1224 | -61.0479
-8.5 | -0.483 | 0.00811 | -0.123 | -59.5561
-8 | -0.4181 | 0.00734 | -0.1236 | -56.9619
-7.5 | -0.3537 | 0.00681 | -0.1242 | -51.9383
-7 | -0.2895 | 0.00639 | -0.1247 | -45.3052
-6.5 | -0.2254 | 0.00603 | -0.1253 | -37.3798
-6 | -0.1616 | 0.00577 | -0.1259 | -28.0069
-5.5 | -0.0984 | 0.00561 | -0.1264 | -17.5401
-5 | -0.0359 | 0.00554 | -0.1269 | -6.4801
-4.5 | 0.0267 | 0.00547 | -0.1275 | 4.8812
-4 | 0.0892 | 0.00539 | -0.1281 | 16.5492
-3.5 | 0.1515 | 0.00534 | -0.1287 | 28.3708
-3 | 0.2137 | 0.00528 | -0.1293 | 40.4735
-2.5 | 0.2759 | 0.00523 | -0.13 | 52.7533
-2 | 0.3379 | 0.0052 | -0.1307 | 64.9808
-1.5 | 0.3997 | 0.00521 | -0.1314 | 76.7179
-1 | 0.4612 | 0.00523 | -0.132 | 88.1836
-0.5 | 0.5225 | 0.00529 | -0.1326 | 98.7713
0 | 0.5836 | 0.00536 | -0.1332 | 108.8806
0.5 | 0.6446 | 0.00545 | -0.1337 | 118.2752
1 | 0.7056 | 0.00554 | -0.1342 | 127.3646
1.5 | 0.7661 | 0.00567 | -0.1346 | 135.1146
2 | 0.8267 | 0.0058 | -0.135 | 142.5345
2.5 | 0.8871 | 0.00594 | -0.1353 | 149.3434
3 | 0.9474 | 0.0061 | -0.1355 | 155.3115
3.5 | 1.0073 | 0.0063 | -0.1357 | 159.8889
4 | 1.0671 | 0.00653 | -0.1358 | 163.415
4.5 | 1.1266 | 0.00678 | -0.1359 | 166.1652
5 | 1.1856 | 0.00708 | -0.1357 | 167.4576
5.5 | 1.2442 | 0.00744 | -0.1355 | 167.2312
6 | 1.3028 | 0.00779 | -0.1352 | 167.2401
6.5 | 1.36 | 0.0083 | -0.1346 | 163.8554
7 | 1.4173 | 0.00877 | -0.1339 | 161.6078
7.5 | 1.4739 | 0.00931 | -0.1331 | 158.3136
8 | 1.5303 | 0.00984 | -0.1322 | 155.5183
9.5 | 1.6923 | 0.01159 | -0.1276 | 146.0138
10 | 1.7455 | 0.01232 | -0.1258 | 141.6802
10.5 | 1.7977 | 0.0131 | -0.1238 | 137.229
11 | 1.8488 | 0.01392 | -0.1215 | 132.8161
11.5 | 1.8983 | 0.0148 | -0.119 | 128.2635
12 | 1.9446 | 0.01584 | -0.1158 | 122.7652
12.5 | 1.9876 | 0.01699 | -0.1121 | 116.9865
13 | 2.0277 | 0.01817 | -0.108 | 111.596
13.5 | 2.0572 | 0.01946 | -0.102 | 105.7143
14 | 2.0747 | 0.02104 | -0.0944 | 98.6074
14.5 | 2.0909 | 0.02312 | -0.0876 | 90.4369
15 | 2.1031 | 0.02578 | -0.0811 | 81.5787
15.5 | 2.1095 | 0.02922 | -0.0753 | 72.1937
16 | 2.1087 | 0.03374 | -0.0702 | 62.4985
16.5 | 2.099 | 0.03974 | -0.0666 | 52.8183
17 | 2.0792 | 0.04759 | -0.0647 | 43.6899
17.5 | 2.0496 | 0.05759 | -0.0652 | 35.5895
18 | 2.0093 | 0.06992 | -0.0679 | 28.7371
18.5 | 1.9594 | 0.08419 | -0.0724 | 23.2735
19 | 1.9019 | 0.10002 | -0.0784 | 19.0152
19.5 | 1.84 | 0.11699 | -0.0859 | 15.7278
20 | 1.7773 | 0.13482 | -0.0949 | 13.1828

## 135. Re 16M Mach 0.50 (1)
BIGFOIL.COM POLAR EXPORT
EM J18 3510 26 51
EM J18 3510 26 51 |  |  |  | Cl Max: | 1.485 | at alpha= | 7 | deg
JavaFoil+Calcfoil stall+Eppler ext transition |  |  |  | L/D Max: | 99.195 | at alpha= | 5.5 | deg
Re: | 16000000 |  |  | Cd Min: | 0.01025 | at alpha= | -3 | deg
Mach: | 0.5 |  |  | Cl=0 at alpha= | -5.0328 | deg
|  |  |  | @ Cl=0.1, Cd= | 0.01056
|  |  |  | @ Cl=0.4, Cd= | 0.01025
|  |  |  | @ Cl=0.6, Cd= | 0.010453
alpha (deg) | Cl | Cd | Cm | Cl/Cd
-20 | -0.82 | 0.17229 | -0.076 | -4.761
-19.5 | -0.793 | 0.17032 | -0.076 | -4.654
-19 | -0.765 | 0.15844 | -0.075 | -4.83
-18.5 | -0.738 | 0.15286 | -0.074 | -4.828
-18 | -0.713 | 0.13886 | -0.077 | -5.135
-17.5 | -0.686 | 0.13115 | -0.077 | -5.232
-17 | -0.657 | 0.14398 | -0.074 | -4.56
-16.5 | -0.63 | 0.12184 | -0.075 | -5.173
-16 | -0.604 | 0.11123 | -0.076 | -5.427
-15.5 | -0.577 | 0.10441 | -0.077 | -5.528
-15 | -0.549 | 0.1052 | -0.076 | -5.22
-14.5 | -0.522 | 0.0982 | -0.077 | -5.319
-14 | -0.499 | 0.0866 | -0.083 | -5.762
-13.5 | -0.477 | 0.07495 | -0.09 | -6.362
-13 | -0.457 | 0.0619 | -0.098 | -7.378
-12.5 | -0.413 | 0.08145 | -0.077 | -5.067
-12 | -0.391 | 0.06821 | -0.089 | -5.734
-11.5 | -0.375 | 0.05024 | -0.103 | -7.462
-11 | -0.329 | 0.07193 | -0.074 | -4.578
-10.5 | -0.309 | 0.05633 | -0.093 | -5.49
-10 | -0.275 | 0.06304 | -0.076 | -4.359
-9.5 | -0.251 | 0.0543 | -0.089 | -4.62
-9 | -0.238 | 0.0307 | -0.114 | -7.757
-8.5 | -0.202 | 0.0373 | -0.106 | -5.425
-8 | -0.188 | 0.01804 | -0.125 | -10.417
-7.5 | -0.156 | 0.01738 | -0.126 | -9.001
-7 | -0.134 | 0.01186 | -0.138 | -11.323
-6.5 | -0.1 | 0.0116 | -0.138 | -8.635
-6 | -0.1 | 0.01112 | -0.139 | -9.019
-5.5 | -0.057 | 0.01092 | -0.139 | -5.188
-5 | 0.004 | 0.01071 | -0.139 | 0.366
-4.5 | 0.07 | 0.01059 | -0.14 | 6.624
-4 | 0.139 | 0.01052 | -0.14 | 13.181
-3.5 | 0.208 | 0.01033 | -0.14 | 20.138
-3 | 0.277 | 0.01025 | -0.14 | 27.051
-2.5 | 0.347 | 0.01025 | -0.141 | 33.802
-2 | 0.415 | 0.01025 | -0.141 | 40.515
-1.5 | 0.484 | 0.01029 | -0.141 | 47.015
-1 | 0.552 | 0.01039 | -0.142 | 53.149
-0.5 | 0.62 | 0.01048 | -0.142 | 59.14
0 | 0.689 | 0.0106 | -0.142 | 64.951
0.5 | 0.757 | 0.01074 | -0.142 | 70.453
1 | 0.824 | 0.01093 | -0.143 | 75.403
1.5 | 0.891 | 0.01113 | -0.143 | 80.06
2 | 0.958 | 0.01134 | -0.143 | 84.523
2.5 | 1.025 | 0.01161 | -0.143 | 88.284
3 | 1.091 | 0.0119 | -0.143 | 91.668
3.5 | 1.156 | 0.01223 | -0.144 | 94.486
4 | 1.22 | 0.01263 | -0.144 | 96.647
4.5 | 1.283 | 0.01311 | -0.144 | 97.866
5 | 1.343 | 0.01357 | -0.144 | 98.998
5.5 | 1.4 | 0.01411 | -0.144 | 99.195
6 | 1.449 | 0.01491 | -0.145 | 97.188
6.5 | 1.483 | 0.01583 | -0.145 | 93.691
7 | 1.485 | 0.01704 | -0.145 | 87.17
7.5 | 1.432 | 0.01888 | -0.145 | 75.868
8 | 1.102 | 0.02077 | -0.145 | 53.079
8.5 | 0.904 | 0.02244 | -0.144 | 40.263
9 | 0.933 | 0.02328 | -0.143 | 40.08
9.5 | 0.956 | 0.02536 | -0.142 | 37.713
10 | 0.98 | 0.02716 | -0.141 | 36.072
10.5 | 1.01 | 0.02764 | -0.141 | 36.536
11 | 0.982 | 0.04188 | -0.13 | 23.455
11.5 | 1.022 | 0.03944 | -0.132 | 25.913
12 | 1.015 | 0.05321 | -0.124 | 19.07

## 136. Re 16M Mach 0.50 (2)
BIGFOIL.COM POLAR EXPORT
EM J18 3510 26 51
EM J18 3510 26 51 |  |  |  | Cl Max: | 1.8575 | at alpha= | 8.5 | deg
XFOIL ncrit=9 |  |  |  | L/D Max: | 174.719 | at alpha= | 5 | deg
Re: | 16000000 |  |  | Cd Min: | 0.19818 | at alpha= | -15.5 | deg
Mach: | 0.5 |  |  | Cl=0 at alpha= | -4.5932 | deg
|  |  |  | @ Cl=0.1, Cd= | 0.0055647
|  |  |  | @ Cl=0.4, Cd= | 0.0052856
|  |  |  | @ Cl=0.6, Cd= | 0.0054486
alpha (deg) | Cl | Cd | Cm | Cl/Cd
-15.5 | -0.5265 | 0.19818 | 0.0042 | -2.6567
-15 | -0.5053 | 0.19012 | 0 | -2.6578
-14.5 | -0.4852 | 0.18211 | -0.004 | -2.6643
-14 | -0.4654 | 0.17406 | -0.0079 | -2.6738
-13.5 | -0.4466 | 0.16595 | -0.0117 | -2.6912
-13 | -0.4321 | 0.15713 | -0.0156 | -2.75
-12.5 | -0.4213 | 0.14697 | -0.0196 | -2.8666
-11.5 | -0.3988 | 0.12804 | -0.0281 | -3.1147
-11 | -0.3909 | 0.11955 | -0.0312 | -3.2698
-10.5 | -0.3815 | 0.11156 | -0.0342 | -3.4197
-8.5 | -0.3678 | 0.0759 | -0.0526 | -4.8458
-8 | -0.3684 | 0.06663 | -0.0592 | -5.529
-7.5 | -0.3716 | 0.05697 | -0.0675 | -6.5227
-7 | -0.3527 | 0.04249 | -0.0915 | -8.3008
-6.5 | -0.3122 | 0.02151 | -0.1257 | -14.5142
-6 | -0.2298 | 0.00862 | -0.142 | -26.6589
-5.5 | -0.1417 | 0.00634 | -0.144 | -22.3502
-5 | -0.062 | 0.00584 | -0.144 | -10.6164
-4.5 | 0.0142 | 0.00566 | -0.1439 | 2.5088
-4 | 0.0887 | 0.00558 | -0.1439 | 15.8961
-3.5 | 0.1625 | 0.00548 | -0.1442 | 29.6533
-3 | 0.2354 | 0.0054 | -0.1447 | 43.5926
-2.5 | 0.3079 | 0.00533 | -0.1453 | 57.7674
-2 | 0.3799 | 0.00528 | -0.1459 | 71.9508
-1.5 | 0.4512 | 0.0053 | -0.1466 | 85.1321
-1 | 0.522 | 0.00535 | -0.1472 | 97.5701
-0.5 | 0.5924 | 0.00544 | -0.1477 | 108.8971
0 | 0.6629 | 0.00552 | -0.1482 | 120.0906
0.5 | 0.7331 | 0.00565 | -0.1486 | 129.7522
1 | 0.8036 | 0.00575 | -0.149 | 139.7565
1.5 | 0.8738 | 0.00592 | -0.1492 | 147.6014
2 | 0.9442 | 0.00609 | -0.1492 | 155.0411
2.5 | 1.0149 | 0.00628 | -0.1492 | 161.6083
3 | 1.0854 | 0.00652 | -0.1489 | 166.4724
3.5 | 1.1566 | 0.00676 | -0.1484 | 171.0947
4 | 1.2278 | 0.00705 | -0.1477 | 174.156
4.5 | 1.2986 | 0.00744 | -0.1466 | 174.543
5 | 1.3698 | 0.00784 | -0.1452 | 174.7194
5.5 | 1.4409 | 0.00833 | -0.1434 | 172.9772
6 | 1.5125 | 0.00883 | -0.1412 | 171.2911
6.5 | 1.5824 | 0.00954 | -0.1383 | 165.87
7 | 1.6525 | 0.01028 | -0.135 | 160.749
7.5 | 1.7221 | 0.01111 | -0.131 | 155.0045
8 | 1.7915 | 0.012 | -0.1263 | 149.2917
8.5 | 1.8575 | 0.01287 | -0.1198 | 144.3279

## 137. Re 18M Mach 0.00 (1)
BIGFOIL.COM POLAR EXPORT
EM J18 3510 26 51
EM J18 3510 26 51 |  |  |  | Cl Max: | 1.516 | at alpha= | 10 | deg
JavaFoil+Calcfoil stall+Eppler ext transition |  |  |  | L/D Max: | 103.686 | at alpha= | 7 | deg
Re: | 18000000 |  |  | Cd Min: | 0.00978 | at alpha= | -2.5 | deg
Mach: | 0 |  |  | Cl=0 at alpha= | -5.0345 | deg
|  |  |  | @ Cl=0.1, Cd= | 0.009952
|  |  |  | @ Cl=0.4, Cd= | 0.0098336
|  |  |  | @ Cl=0.6, Cd= | 0.010024
alpha (deg) | Cl | Cd | Cm | Cl/Cd
-16 | -0.325 | 0.0999 | -0.072 | -3.249
-15.5 | -0.336 | 0.09592 | -0.072 | -3.499
-15 | -0.348 | 0.08729 | -0.075 | -3.989
-14.5 | -0.36 | 0.08033 | -0.077 | -4.478
-14 | -0.37 | 0.07354 | -0.08 | -5.036
-13.5 | -0.38 | 0.06593 | -0.083 | -5.77
-13 | -0.386 | 0.0623 | -0.084 | -6.201
-12.5 | -0.4 | 0.04683 | -0.092 | -8.545
-12 | -0.412 | 0.03441 | -0.099 | -11.968
-11.5 | -0.419 | 0.02533 | -0.104 | -16.562
-11 | -0.42 | 0.02024 | -0.107 | -20.748
-10.5 | -0.42 | 0.01504 | -0.111 | -27.915
-10 | -0.416 | 0.01197 | -0.116 | -34.715
-9.5 | -0.4 | 0.01162 | -0.118 | -34.409
-9 | -0.372 | 0.01121 | -0.118 | -33.166
-8.5 | -0.339 | 0.01104 | -0.118 | -30.696
-8 | -0.301 | 0.01079 | -0.119 | -27.916
-7.5 | -0.259 | 0.01064 | -0.119 | -24.32
-7 | -0.212 | 0.01043 | -0.119 | -20.349
-6.5 | -0.162 | 0.01027 | -0.12 | -15.783
-6 | -0.109 | 0.01019 | -0.12 | -10.702
-5.5 | -0.054 | 0.01009 | -0.12 | -5.318
-5 | 0.004 | 0.01002 | -0.121 | 0.354
-4.5 | 0.062 | 0.01001 | -0.121 | 6.19
-4 | 0.121 | 0.00992 | -0.121 | 12.22
-3.5 | 0.181 | 0.00982 | -0.121 | 18.415
-3 | 0.241 | 0.0098 | -0.122 | 24.544
-2.5 | 0.3 | 0.00978 | -0.122 | 30.731
-2 | 0.36 | 0.00982 | -0.122 | 36.674
-1.5 | 0.419 | 0.00984 | -0.122 | 42.619
-1 | 0.478 | 0.00987 | -0.123 | 48.472
-0.5 | 0.538 | 0.00991 | -0.123 | 54.26
0 | 0.597 | 0.01002 | -0.123 | 59.573
0.5 | 0.656 | 0.0101 | -0.123 | 64.921
1 | 0.715 | 0.01021 | -0.124 | 70.01
1.5 | 0.773 | 0.01038 | -0.124 | 74.52
2 | 0.832 | 0.0105 | -0.124 | 79.242
2.5 | 0.89 | 0.01066 | -0.124 | 83.521
3 | 0.948 | 0.01084 | -0.124 | 87.432
3.5 | 1.005 | 0.01102 | -0.124 | 91.21
4 | 1.063 | 0.01125 | -0.125 | 94.439
4.5 | 1.119 | 0.01153 | -0.125 | 97.032
5 | 1.175 | 0.0118 | -0.125 | 99.551
5.5 | 1.229 | 0.01207 | -0.125 | 101.847
6 | 1.281 | 0.01243 | -0.125 | 103.032
6.5 | 1.329 | 0.01284 | -0.125 | 103.518
7 | 1.373 | 0.01324 | -0.126 | 103.686
7.5 | 1.411 | 0.01375 | -0.126 | 102.681
8 | 1.445 | 0.01432 | -0.126 | 100.935
8.5 | 1.473 | 0.01474 | -0.126 | 99.939
9 | 1.495 | 0.0154 | -0.126 | 97.122
9.5 | 1.511 | 0.01604 | -0.126 | 94.215
10 | 1.516 | 0.0166 | -0.126 | 91.346
10.5 | 1.513 | 0.01721 | -0.126 | 87.906
11 | 1.501 | 0.01792 | -0.126 | 83.747
11.5 | 1.482 | 0.01881 | -0.126 | 78.795
12 | 1.455 | 0.01975 | -0.126 | 73.69
12.5 | 1.412 | 0.01762 | -0.126 | 80.132
13 | 1.368 | 0.02131 | -0.125 | 64.207
13.5 | 1.318 | 0.02284 | -0.124 | 57.696
14 | 1.262 | 0.02469 | -0.123 | 51.136
14.5 | 1.203 | 0.0271 | -0.122 | 44.377
15 | 1.139 | 0.03057 | -0.12 | 37.27

## 138. Re 18M Mach 0.00 (2)
BIGFOIL.COM POLAR EXPORT
EM J18 3510 26 51
EM J18 3510 26 51 |  |  |  | Cl Max: | 2.1904 | at alpha= | 18.5 | deg
XFOIL ncrit=9 |  |  |  | L/D Max: | 166.816 | at alpha= | 5.5 | deg
Re: | 18000000 |  |  | Cd Min: | 0.05086 | at alpha= | 20 | deg
Mach: | 0 |  |  | Cl=0 at alpha= | -4.7454 | deg
|  |  |  | @ Cl=0.1, Cd= | 0.0053387
|  |  |  | @ Cl=0.4, Cd= | 0.0051847
|  |  |  | @ Cl=0.6, Cd= | 0.0053543
alpha (deg) | Cl | Cd | Cm | Cl/Cd
-19 | -1.5119 | 0.03808 | -0.0809 | -39.7033
-18.5 | -1.524 | 0.02582 | -0.098 | -59.024
-18 | -1.4858 | 0.02269 | -0.1023 | -65.4826
-17.5 | -1.4426 | 0.02068 | -0.104 | -69.7582
-17 | -1.396 | 0.01905 | -0.1052 | -73.2808
-16.5 | -1.3453 | 0.01762 | -0.1065 | -76.3507
-16 | -1.2905 | 0.01638 | -0.1082 | -78.7851
-15.5 | -1.2363 | 0.01528 | -0.1094 | -80.9097
-15 | -1.1849 | 0.01427 | -0.1098 | -83.0343
-14.5 | -1.1314 | 0.01339 | -0.1104 | -84.4959
-14 | -1.0776 | 0.01256 | -0.1108 | -85.7962
-13.5 | -1.0231 | 0.01181 | -0.1112 | -86.63
-13 | -0.9674 | 0.0111 | -0.1118 | -87.1532
-12.5 | -0.9113 | 0.01049 | -0.1123 | -86.8732
-12 | -0.8544 | 0.00985 | -0.113 | -86.7411
-11.5 | -0.7973 | 0.00927 | -0.1136 | -86.0086
-11 | -0.7397 | 0.00875 | -0.1142 | -84.5371
-10.5 | -0.6817 | 0.00831 | -0.1148 | -82.0337
-10 | -0.6232 | 0.00779 | -0.1156 | -80
-9.5 | -0.5646 | 0.0074 | -0.1163 | -76.2973
-9 | -0.5056 | 0.00701 | -0.117 | -72.1255
-8.5 | -0.4465 | 0.00667 | -0.1177 | -66.9415
-8 | -0.3871 | 0.00636 | -0.1184 | -60.8648
-7.5 | -0.3278 | 0.00613 | -0.1192 | -53.4747
-7 | -0.2683 | 0.00593 | -0.1199 | -45.2445
-6.5 | -0.2088 | 0.00578 | -0.1206 | -36.1246
-6 | -0.1489 | 0.00559 | -0.1213 | -26.6369
-5 | -0.0303 | 0.00547 | -0.1226 | -5.5393
-4.5 | 0.0292 | 0.00542 | -0.1233 | 5.3875
-4 | 0.0888 | 0.00535 | -0.124 | 16.5981
-3.5 | 0.1483 | 0.00529 | -0.1246 | 28.034
-3 | 0.2078 | 0.00524 | -0.1253 | 39.6565
-2.5 | 0.2674 | 0.0052 | -0.126 | 51.4231
-2 | 0.3268 | 0.00518 | -0.1267 | 63.0888
-1.5 | 0.3862 | 0.00518 | -0.1274 | 74.556
-1 | 0.4452 | 0.0052 | -0.128 | 85.6154
-0.5 | 0.5041 | 0.00525 | -0.1286 | 96.019
0 | 0.5629 | 0.00531 | -0.1291 | 106.0075
0.5 | 0.6215 | 0.00538 | -0.1296 | 115.5204
1 | 0.68 | 0.00546 | -0.1302 | 124.5421
1.5 | 0.738 | 0.0056 | -0.1306 | 131.7857
2 | 0.7962 | 0.00569 | -0.131 | 139.9297
2.5 | 0.8541 | 0.00582 | -0.1314 | 146.7526
3 | 0.9116 | 0.00599 | -0.1318 | 152.187
3.5 | 0.9688 | 0.00617 | -0.1321 | 157.0178
4 | 1.026 | 0.00635 | -0.1324 | 161.5748
4.5 | 1.0825 | 0.0066 | -0.1326 | 164.0152
5 | 1.1386 | 0.00687 | -0.1327 | 165.7351
5.5 | 1.1944 | 0.00716 | -0.1328 | 166.8156
6 | 1.2496 | 0.0075 | -0.1328 | 166.6133
6.5 | 1.304 | 0.00792 | -0.1327 | 164.6465
7 | 1.3582 | 0.00833 | -0.1325 | 163.0492
7.5 | 1.4117 | 0.00878 | -0.1322 | 160.7859
8 | 1.465 | 0.00922 | -0.1319 | 158.8937
8.5 | 1.5178 | 0.00965 | -0.1316 | 157.285
9 | 1.5673 | 0.01001 | -0.1305 | 156.5734
9.5 | 1.6185 | 0.01055 | -0.1298 | 153.4123
10 | 1.669 | 0.01111 | -0.1291 | 150.225
10.5 | 1.7185 | 0.01171 | -0.1282 | 146.7549
11 | 1.7676 | 0.0123 | -0.1272 | 143.7073
11.5 | 1.8153 | 0.01296 | -0.1261 | 140.0694
12 | 1.8618 | 0.01368 | -0.1247 | 136.0965
12.5 | 1.9075 | 0.01437 | -0.1233 | 132.7418
13 | 1.9515 | 0.01513 | -0.1216 | 128.9822
13.5 | 1.9926 | 0.01603 | -0.1195 | 124.3044
14 | 2.0314 | 0.01699 | -0.117 | 119.5644
15 | 2.1 | 0.01898 | -0.1106 | 110.6428
15.5 | 2.121 | 0.02008 | -0.105 | 105.6275
16 | 2.1369 | 0.02146 | -0.0989 | 99.576
16.5 | 2.1533 | 0.02312 | -0.0937 | 93.1358
17 | 2.1675 | 0.02512 | -0.0887 | 86.2858
17.5 | 2.1788 | 0.02754 | -0.0841 | 79.114
18 | 2.1867 | 0.0305 | -0.0799 | 71.6951
18.5 | 2.1904 | 0.03411 | -0.0762 | 64.2158
19 | 2.1892 | 0.03855 | -0.0732 | 56.7886
19.5 | 2.1828 | 0.04402 | -0.071 | 49.5866
20 | 2.1696 | 0.05086 | -0.07 | 42.6583

## 139. Re 18M Mach 0.10 (1)
BIGFOIL.COM POLAR EXPORT
EM J18 3510 26 51
EM J18 3510 26 51 |  |  |  | Cl Max: | 1.513 | at alpha= | 10 | deg
JavaFoil+Calcfoil stall+Eppler ext transition |  |  |  | L/D Max: | 103.621 | at alpha= | 6.5 | deg
Re: | 18000000 |  |  | Cd Min: | 0.00978 | at alpha= | -2.5 | deg
Mach: | 0.1 |  |  | Cl=0 at alpha= | -5.0345 | deg
|  |  |  | @ Cl=0.1, Cd= | 0.0099613
|  |  |  | @ Cl=0.4, Cd= | 0.0098229
|  |  |  | @ Cl=0.6, Cd= | 0.01001
alpha (deg) | Cl | Cd | Cm | Cl/Cd
-15.5 | -0.301 | 0.09628 | -0.072 | -3.129
-15 | -0.315 | 0.09003 | -0.074 | -3.499
-14.5 | -0.329 | 0.08339 | -0.076 | -3.94
-14 | -0.342 | 0.07669 | -0.078 | -4.454
-13.5 | -0.354 | 0.06962 | -0.081 | -5.081
-13 | -0.362 | 0.06593 | -0.082 | -5.496
-12.5 | -0.377 | 0.05218 | -0.089 | -7.216
-12 | -0.386 | 0.04283 | -0.094 | -9.019
-11.5 | -0.399 | 0.02976 | -0.102 | -13.413
-11 | -0.403 | 0.02346 | -0.105 | -17.177
-10.5 | -0.406 | 0.0167 | -0.11 | -24.336
-10 | -0.405 | 0.01214 | -0.115 | -33.363
-9.5 | -0.395 | 0.0117 | -0.118 | -33.731
-9 | -0.369 | 0.0113 | -0.119 | -32.649
-8.5 | -0.337 | 0.01108 | -0.119 | -30.428
-8 | -0.3 | 0.01081 | -0.119 | -27.784
-7.5 | -0.259 | 0.01067 | -0.12 | -24.235
-7 | -0.212 | 0.01046 | -0.12 | -20.304
-6.5 | -0.162 | 0.0103 | -0.12 | -15.777
-6 | -0.109 | 0.01022 | -0.121 | -10.697
-5.5 | -0.054 | 0.01012 | -0.121 | -5.322
-5 | 0.004 | 0.01004 | -0.121 | 0.354
-4.5 | 0.062 | 0.01005 | -0.121 | 6.197
-4 | 0.122 | 0.00991 | -0.122 | 12.296
-3.5 | 0.182 | 0.00986 | -0.122 | 18.432
-3 | 0.242 | 0.00984 | -0.122 | 24.587
-2.5 | 0.302 | 0.00978 | -0.123 | 30.87
-2 | 0.362 | 0.00981 | -0.123 | 36.884
-1.5 | 0.421 | 0.00983 | -0.123 | 42.853
-1 | 0.481 | 0.0099 | -0.123 | 48.553
-0.5 | 0.54 | 0.00995 | -0.123 | 54.317
0 | 0.6 | 0.01001 | -0.124 | 59.926
0.5 | 0.659 | 0.01012 | -0.124 | 65.151
1 | 0.718 | 0.01023 | -0.124 | 70.203
1.5 | 0.777 | 0.01036 | -0.124 | 75.015
2 | 0.836 | 0.01051 | -0.125 | 79.569
2.5 | 0.894 | 0.01065 | -0.125 | 83.949
3 | 0.953 | 0.01086 | -0.125 | 87.747
3.5 | 1.01 | 0.01106 | -0.125 | 91.353
4 | 1.068 | 0.0113 | -0.125 | 94.516
4.5 | 1.124 | 0.01158 | -0.125 | 97.077
5 | 1.18 | 0.01182 | -0.126 | 99.889
5.5 | 1.235 | 0.01214 | -0.126 | 101.697
6 | 1.287 | 0.01248 | -0.126 | 103.146
6.5 | 1.335 | 0.01289 | -0.126 | 103.621
7 | 1.378 | 0.01335 | -0.126 | 103.256
7.5 | 1.416 | 0.01381 | -0.126 | 102.537
8 | 1.449 | 0.0144 | -0.126 | 100.675
8.5 | 1.476 | 0.0149 | -0.127 | 99.071
9 | 1.497 | 0.01557 | -0.127 | 96.168
9.5 | 1.511 | 0.01619 | -0.127 | 93.306
10 | 1.513 | 0.01677 | -0.127 | 90.193
10.5 | 1.506 | 0.01743 | -0.127 | 86.382
11 | 1.49 | 0.0182 | -0.127 | 81.876
11.5 | 1.466 | 0.0191 | -0.127 | 76.72
12 | 1.426 | 0.01712 | -0.126 | 83.323
12.5 | 1.382 | 0.0209 | -0.126 | 66.145
13 | 1.332 | 0.02187 | -0.125 | 60.924
13.5 | 1.275 | 0.02358 | -0.125 | 54.057
14 | 1.212 | 0.02559 | -0.124 | 47.38
14.5 | 1.144 | 0.02873 | -0.122 | 39.819
15 | 1.071 | 0.03372 | -0.12 | 31.76

## 140. Re 18M Mach 0.10 (2)
BIGFOIL.COM POLAR EXPORT
EM J18 3510 26 51
EM J18 3510 26 51 |  |  |  | Cl Max: | 2.1771 | at alpha= | 18 | deg
XFOIL ncrit=9 |  |  |  | L/D Max: | 167.423 | at alpha= | 5.5 | deg
Re: | 18000000 |  |  | Cd Min: | 0.06058 | at alpha= | 20 | deg
Mach: | 0.1 |  |  | Cl=0 at alpha= | -4.7408 | deg
|  |  |  | @ Cl=0.1, Cd= | 0.0053407
|  |  |  | @ Cl=0.4, Cd= | 0.0051869
|  |  |  | @ Cl=0.6, Cd= | 0.0053602
alpha (deg) | Cl | Cd | Cm | Cl/Cd
-18 | -1.4537 | 0.03631 | -0.0854 | -40.0358
-17.5 | -1.4509 | 0.02485 | -0.1039 | -58.3863
-17 | -1.4098 | 0.02207 | -0.1065 | -63.8786
-16.5 | -1.3631 | 0.01998 | -0.108 | -68.2232
-15.5 | -1.2531 | 0.01684 | -0.1115 | -74.4121
-15 | -1.2015 | 0.01556 | -0.1119 | -77.2172
-14.5 | -1.1475 | 0.01447 | -0.1123 | -79.302
-14 | -1.0929 | 0.01347 | -0.1126 | -81.1359
-13.5 | -1.0375 | 0.01258 | -0.113 | -82.4722
-13 | -0.9808 | 0.01176 | -0.1134 | -83.4014
-12.5 | -0.9237 | 0.01106 | -0.1138 | -83.5172
-12 | -0.8658 | 0.01033 | -0.1144 | -83.8141
-11.5 | -0.8077 | 0.00967 | -0.1149 | -83.5264
-11 | -0.7492 | 0.00909 | -0.1154 | -82.4202
-10.5 | -0.6903 | 0.0086 | -0.116 | -80.2674
-10 | -0.6309 | 0.00801 | -0.1166 | -78.764
-9.5 | -0.5714 | 0.00758 | -0.1172 | -75.3826
-9 | -0.5116 | 0.00715 | -0.1179 | -71.5524
-8.5 | -0.4516 | 0.00678 | -0.1186 | -66.6077
-7.5 | -0.3314 | 0.00618 | -0.12 | -53.6246
-6 | -0.1508 | 0.00561 | -0.1221 | -26.8806
-5.5 | -0.0909 | 0.00553 | -0.1227 | -16.4376
-5 | -0.0311 | 0.00548 | -0.1233 | -5.6752
-4.5 | 0.0289 | 0.00542 | -0.1239 | 5.3321
-4 | 0.0889 | 0.00535 | -0.1246 | 16.6168
-3.5 | 0.1488 | 0.0053 | -0.1253 | 28.0755
-3 | 0.2088 | 0.00524 | -0.126 | 39.8473
-2.5 | 0.2687 | 0.0052 | -0.1267 | 51.6731
-2 | 0.3285 | 0.00518 | -0.1273 | 63.417
-1.5 | 0.3883 | 0.00518 | -0.128 | 74.9614
-0.5 | 0.507 | 0.00525 | -0.1292 | 96.5714
0 | 0.5661 | 0.00532 | -0.1298 | 106.4098
0.5 | 0.6251 | 0.00539 | -0.1303 | 115.974
1 | 0.684 | 0.00547 | -0.1308 | 125.0457
1.5 | 0.7424 | 0.00561 | -0.1312 | 132.3351
2 | 0.801 | 0.0057 | -0.1317 | 140.5263
2.5 | 0.8592 | 0.00583 | -0.132 | 147.3756
3 | 0.9171 | 0.006 | -0.1324 | 152.85
3.5 | 0.9748 | 0.00618 | -0.1327 | 157.7346
4 | 1.0323 | 0.00637 | -0.1329 | 162.0565
4.5 | 1.0892 | 0.00662 | -0.1331 | 164.5317
5 | 1.1459 | 0.00689 | -0.1332 | 166.3135
5.5 | 1.2021 | 0.00718 | -0.1332 | 167.4234
6 | 1.2578 | 0.00754 | -0.1332 | 166.817
6.5 | 1.3127 | 0.00796 | -0.133 | 164.9121
7 | 1.3673 | 0.00839 | -0.1327 | 162.9678
7.5 | 1.4214 | 0.00884 | -0.1324 | 160.7919
8 | 1.4752 | 0.00929 | -0.132 | 158.7944
8.5 | 1.5284 | 0.00975 | -0.1316 | 156.759
9 | 1.5782 | 0.01014 | -0.1304 | 155.641
9.5 | 1.6299 | 0.01069 | -0.1296 | 152.4696
10 | 1.6812 | 0.01125 | -0.1287 | 149.44
10.5 | 1.7311 | 0.01188 | -0.1277 | 145.7155
11 | 1.7807 | 0.01249 | -0.1266 | 142.5701
11.5 | 1.8285 | 0.01322 | -0.1252 | 138.3132
12 | 1.8757 | 0.01392 | -0.1237 | 134.7486
12.5 | 1.9215 | 0.01466 | -0.1221 | 131.0709
13 | 1.9648 | 0.01553 | -0.12 | 126.5164
13.5 | 2.0054 | 0.01651 | -0.1175 | 121.4658
14.5 | 2.08 | 0.01849 | -0.1114 | 112.4932
15 | 2.107 | 0.01958 | -0.1066 | 107.6098
15.5 | 2.123 | 0.02088 | -0.1 | 101.6762
16 | 2.1395 | 0.0225 | -0.0943 | 95.0889
16.5 | 2.1544 | 0.02447 | -0.089 | 88.0425
17 | 2.1665 | 0.02686 | -0.0841 | 80.659
17.5 | 2.1747 | 0.02982 | -0.0795 | 72.9276
18 | 2.1771 | 0.03356 | -0.0754 | 64.8719
18.5 | 2.1738 | 0.0383 | -0.0721 | 56.7572
19 | 2.1637 | 0.04427 | -0.0698 | 48.8751
19.5 | 2.1494 | 0.05143 | -0.0689 | 41.7927
20 | 2.1249 | 0.06058 | -0.0695 | 35.0759

## 141. Re 18M Mach 0.25 (1)
BIGFOIL.COM POLAR EXPORT
EM J18 3510 26 51
EM J18 3510 26 51 |  |  |  | Cl Max: | 1.496 | at alpha= | 9 | deg
JavaFoil+Calcfoil stall+Eppler ext transition |  |  |  | L/D Max: | 102.975 | at alpha= | 6 | deg
Re: | 18000000 |  |  | Cd Min: | 0.00984 | at alpha= | -2.5 | deg
Mach: | 0.25 |  |  | Cl=0 at alpha= | -5.0339 | deg
|  |  |  | @ Cl=0.1, Cd= | 0.010061
|  |  |  | @ Cl=0.4, Cd= | 0.0098938
|  |  |  | @ Cl=0.6, Cd= | 0.010089
alpha (deg) | Cl | Cd | Cm | Cl/Cd
-14 | -0.052 | 0.08963 | -0.07 | -0.585
-13.5 | -0.088 | 0.08429 | -0.071 | -1.049
-13 | -0.15 | 0.07808 | -0.074 | -1.92
-12.5 | -0.191 | 0.07153 | -0.077 | -2.673
-12 | -0.226 | 0.0642 | -0.081 | -3.518
-11.5 | -0.256 | 0.05533 | -0.087 | -4.627
-11 | -0.283 | 0.0438 | -0.094 | -6.464
-10.5 | -0.295 | 0.04485 | -0.092 | -6.572
-10 | -0.321 | 0.02441 | -0.107 | -13.137
-9.5 | -0.336 | 0.01473 | -0.116 | -22.776
-9 | -0.34 | 0.01192 | -0.122 | -28.567
-8.5 | -0.32 | 0.01146 | -0.122 | -27.933
-8 | -0.292 | 0.01108 | -0.123 | -26.32
-7.5 | -0.255 | 0.0109 | -0.123 | -23.42
-7 | -0.212 | 0.01071 | -0.123 | -19.83
-6.5 | -0.164 | 0.01047 | -0.124 | -15.658
-6 | -0.111 | 0.01036 | -0.124 | -10.716
-5.5 | -0.055 | 0.01026 | -0.124 | -5.354
-5 | 0.004 | 0.01013 | -0.125 | 0.359
-4.5 | 0.064 | 0.01012 | -0.125 | 6.306
-4 | 0.125 | 0.01002 | -0.125 | 12.476
-3.5 | 0.187 | 0.00994 | -0.125 | 18.781
-3 | 0.248 | 0.0099 | -0.126 | 25.088
-2.5 | 0.31 | 0.00984 | -0.126 | 31.516
-2 | 0.372 | 0.00988 | -0.126 | 37.616
-1.5 | 0.433 | 0.00991 | -0.126 | 43.69
-1 | 0.494 | 0.00998 | -0.127 | 49.503
-0.5 | 0.555 | 0.01003 | -0.127 | 55.353
0 | 0.616 | 0.01011 | -0.127 | 60.991
0.5 | 0.677 | 0.0102 | -0.127 | 66.393
1 | 0.738 | 0.01035 | -0.128 | 71.332
1.5 | 0.798 | 0.0105 | -0.128 | 76.015
2 | 0.859 | 0.01064 | -0.128 | 80.694
2.5 | 0.919 | 0.01082 | -0.128 | 84.902
3 | 0.978 | 0.01102 | -0.128 | 88.771
3.5 | 1.038 | 0.01127 | -0.129 | 92.11
4 | 1.096 | 0.01149 | -0.129 | 95.405
4.5 | 1.154 | 0.0118 | -0.129 | 97.798
5 | 1.211 | 0.01211 | -0.129 | 100.026
5.5 | 1.267 | 0.01242 | -0.129 | 101.958
6 | 1.319 | 0.01281 | -0.129 | 102.975
6.5 | 1.367 | 0.01331 | -0.129 | 102.728
7 | 1.408 | 0.01383 | -0.13 | 101.807
7.5 | 1.442 | 0.01433 | -0.13 | 100.654
8 | 1.469 | 0.0153 | -0.13 | 96.001
8.5 | 1.487 | 0.01572 | -0.13 | 94.616
9 | 1.496 | 0.01645 | -0.13 | 90.938
9.5 | 1.494 | 0.0172 | -0.13 | 86.822
10 | 1.474 | 0.01801 | -0.13 | 81.816
10.5 | 1.438 | 0.01897 | -0.13 | 75.807
11 | 1.387 | 0.02012 | -0.13 | 68.968
11.5 | 1.311 | 0.02091 | -0.129 | 62.713
12 | 1.225 | 0.02256 | -0.129 | 54.306
12.5 | 1.125 | 0.02467 | -0.127 | 45.604
13 | 1.009 | 0.02817 | -0.125 | 35.812
13.5 | 0.886 | 0.03328 | -0.122 | 26.611
14 | 0.755 | 0.04221 | -0.118 | 17.878

## 142. Re 18M Mach 0.25 (2)
BIGFOIL.COM POLAR EXPORT
EM J18 3510 26 51
EM J18 3510 26 51 |  |  |  | Cl Max: | 2.1269 | at alpha= | 16 | deg
XFOIL ncrit=9 |  |  |  | L/D Max: | 169.401 | at alpha= | 5.5 | deg
Re: | 18000000 |  |  | Cd Min: | 0.24717 | at alpha= | -20 | deg
Mach: | 0.25 |  |  | Cl=0 at alpha= | -4.715 | deg
|  |  |  | @ Cl=0.1, Cd= | 0.0053798
|  |  |  | @ Cl=0.4, Cd= | 0.00519
|  |  |  | @ Cl=0.6, Cd= | 0.0053611
alpha (deg) | Cl | Cd | Cm | Cl/Cd
-20 | -0.6864 | 0.24717 | 0.041 | -2.777
-18.5 | -0.631 | 0.22654 | 0.0283 | -2.7854
-17 | -0.6117 | 0.18896 | 0.0121 | -3.2372
-16.5 | -0.5956 | 0.18228 | 0.0085 | -3.2675
-16 | -0.5798 | 0.17545 | 0.0049 | -3.3046
-15.5 | -0.5661 | 0.16815 | 0.0012 | -3.3666
-15 | -0.5547 | 0.16042 | -0.0024 | -3.4578
-14.5 | -0.5528 | 0.14996 | -0.007 | -3.6863
-14 | -0.6048 | 0.12732 | -0.0172 | -4.7502
-13.5 | -0.6973 | 0.09987 | -0.0329 | -6.9821
-13 | -0.8433 | 0.06769 | -0.057 | -12.4583
-12.5 | -0.9502 | 0.03575 | -0.0888 | -26.579
-12 | -0.9163 | 0.02097 | -0.1153 | -43.6958
-11.5 | -0.8637 | 0.01632 | -0.119 | -52.9228
-11 | -0.8034 | 0.01369 | -0.1205 | -58.6852
-10.5 | -0.7404 | 0.01198 | -0.1212 | -61.803
-10 | -0.6764 | 0.01046 | -0.1219 | -64.6654
-9.5 | -0.6119 | 0.00943 | -0.1223 | -64.8887
-9 | -0.5471 | 0.0085 | -0.1228 | -64.3647
-8.5 | -0.4824 | 0.00775 | -0.1233 | -62.2452
-8 | -0.4175 | 0.00708 | -0.1239 | -58.9689
-7.5 | -0.3532 | 0.00662 | -0.1244 | -53.3535
-7 | -0.289 | 0.00625 | -0.1249 | -46.24
-6.5 | -0.2251 | 0.00598 | -0.1255 | -37.6421
-6 | -0.1616 | 0.00577 | -0.126 | -28.0069
-5.5 | -0.0982 | 0.00558 | -0.1266 | -17.5986
-4.5 | 0.0269 | 0.00545 | -0.1276 | 4.9358
-4 | 0.0894 | 0.00539 | -0.1282 | 16.5863
-3.5 | 0.1517 | 0.00533 | -0.1288 | 28.4615
-3 | 0.2139 | 0.00527 | -0.1294 | 40.5882
-2.5 | 0.2762 | 0.00521 | -0.1301 | 53.0134
-2 | 0.3381 | 0.00519 | -0.1308 | 65.1445
-1.5 | 0.4 | 0.00519 | -0.1315 | 77.0713
-1 | 0.4614 | 0.00521 | -0.1321 | 88.5605
-0.5 | 0.5227 | 0.00527 | -0.1327 | 99.1841
0 | 0.5839 | 0.00534 | -0.1332 | 109.3446
0.5 | 0.6449 | 0.00542 | -0.1337 | 118.9852
1 | 0.7059 | 0.0055 | -0.1342 | 128.3455
1.5 | 0.7664 | 0.00565 | -0.1346 | 135.646
2 | 0.8271 | 0.00575 | -0.135 | 143.8435
2.5 | 0.8875 | 0.00589 | -0.1353 | 150.6791
3 | 0.9477 | 0.00607 | -0.1356 | 156.1285
3.5 | 1.0077 | 0.00627 | -0.1358 | 160.7177
4 | 1.0677 | 0.00646 | -0.1359 | 165.2786
4.5 | 1.1269 | 0.00675 | -0.1359 | 166.9481
5 | 1.1862 | 0.00703 | -0.1358 | 168.734
5.5 | 1.2451 | 0.00735 | -0.1356 | 169.4014
6 | 1.3033 | 0.00775 | -0.1353 | 168.1677
6.5 | 1.3611 | 0.00818 | -0.1348 | 166.3936
7 | 1.4181 | 0.00871 | -0.1341 | 162.8129
7.5 | 1.4753 | 0.00918 | -0.1333 | 160.7081
8 | 1.5314 | 0.00975 | -0.1324 | 157.0667
8.5 | 1.5877 | 0.01027 | -0.1313 | 154.5959
9 | 1.6402 | 0.01075 | -0.1295 | 152.5767
9.5 | 1.6949 | 0.01139 | -0.128 | 148.806
10 | 1.7486 | 0.01209 | -0.1263 | 144.6319
10.5 | 1.8009 | 0.01287 | -0.1243 | 139.9301
11 | 1.8527 | 0.01364 | -0.1221 | 135.8284
11.5 | 1.9024 | 0.01452 | -0.1196 | 131.0193
12 | 1.9493 | 0.01554 | -0.1165 | 125.4376
12.5 | 1.994 | 0.01661 | -0.1131 | 120.0482
13 | 2.0355 | 0.01773 | -0.1091 | 114.8054
13.5 | 2.0684 | 0.01898 | -0.1037 | 108.9779
14 | 2.0872 | 0.02047 | -0.0961 | 101.9638
14.5 | 2.1039 | 0.02241 | -0.0891 | 93.8822
15 | 2.1174 | 0.02489 | -0.0825 | 85.0703
15.5 | 2.1253 | 0.02811 | -0.0764 | 75.6065
16 | 2.1269 | 0.0323 | -0.0712 | 65.8483
16.5 | 2.1195 | 0.03786 | -0.067 | 55.9826
17 | 2.102 | 0.04517 | -0.0646 | 46.5353
17.5 | 2.0748 | 0.05461 | -0.0644 | 37.993
18 | 2.0372 | 0.06633 | -0.0665 | 30.7131
18.5 | 1.9899 | 0.07997 | -0.0705 | 24.8831
19 | 1.9342 | 0.09535 | -0.076 | 20.2853
19.5 | 1.8725 | 0.11216 | -0.0832 | 16.6949
20 | 1.8086 | 0.12978 | -0.0917 | 13.9359

## 143. Re 18M Mach 0.50 (1)
BIGFOIL.COM POLAR EXPORT
EM J18 3510 26 51
EM J18 3510 26 51 |  |  |  | Cl Max: | 1.485 | at alpha= | 7 | deg
JavaFoil+Calcfoil stall+Eppler ext transition |  |  |  | L/D Max: | 100.188 | at alpha= | 5 | deg
Re: | 18000000 |  |  | Cd Min: | 0.0102 | at alpha= | -2.5 | deg
Mach: | 0.5 |  |  | Cl=0 at alpha= | -5.0328 | deg
|  |  |  | @ Cl=0.1, Cd= | 0.010514
|  |  |  | @ Cl=0.4, Cd= | 0.010239
|  |  |  | @ Cl=0.6, Cd= | 0.010384
alpha (deg) | Cl | Cd | Cm | Cl/Cd
-20 | -0.82 | 0.1775 | -0.076 | -4.62
-19.5 | -0.792 | 0.17321 | -0.075 | -4.575
-19 | -0.765 | 0.16399 | -0.075 | -4.665
-18.5 | -0.738 | 0.16144 | -0.074 | -4.571
-18 | -0.712 | 0.14647 | -0.076 | -4.862
-17.5 | -0.685 | 0.13907 | -0.076 | -4.924
-17 | -0.657 | 0.14161 | -0.074 | -4.638
-16.5 | -0.629 | 0.12945 | -0.073 | -4.862
-16 | -0.603 | 0.11598 | -0.075 | -5.2
-15.5 | -0.576 | 0.10923 | -0.075 | -5.275
-15 | -0.549 | 0.10425 | -0.076 | -5.27
-14.5 | -0.523 | 0.0968 | -0.078 | -5.404
-14 | -0.5 | 0.08487 | -0.085 | -5.893
-13.5 | -0.479 | 0.0727 | -0.092 | -6.582
-13 | -0.459 | 0.05884 | -0.1 | -7.807
-12.5 | -0.413 | 0.08041 | -0.078 | -5.14
-12 | -0.392 | 0.06652 | -0.09 | -5.899
-11.5 | -0.376 | 0.04874 | -0.104 | -7.719
-11 | -0.33 | 0.0712 | -0.076 | -4.631
-10.5 | -0.311 | 0.05436 | -0.095 | -5.714
-10 | -0.276 | 0.06162 | -0.079 | -4.472
-9.5 | -0.252 | 0.05248 | -0.091 | -4.803
-9 | -0.24 | 0.02918 | -0.115 | -8.208
-8.5 | -0.205 | 0.03378 | -0.11 | -6.066
-8 | -0.19 | 0.01647 | -0.127 | -11.525
-7.5 | -0.158 | 0.01576 | -0.128 | -10.044
-7 | -0.134 | 0.01173 | -0.138 | -11.447
-6.5 | -0.1 | 0.01152 | -0.138 | -8.699
-6 | -0.1 | 0.01112 | -0.139 | -9.025
-5.5 | -0.057 | 0.0109 | -0.139 | -5.199
-5 | 0.004 | 0.0107 | -0.139 | 0.366
-4.5 | 0.07 | 0.01057 | -0.14 | 6.633
-4 | 0.139 | 0.01044 | -0.14 | 13.283
-3.5 | 0.208 | 0.0103 | -0.14 | 20.19
-3 | 0.277 | 0.01026 | -0.14 | 27.019
-2.5 | 0.347 | 0.0102 | -0.141 | 33.98
-2 | 0.415 | 0.01025 | -0.141 | 40.513
-1.5 | 0.484 | 0.01025 | -0.141 | 47.182
-1 | 0.552 | 0.01032 | -0.142 | 53.466
-0.5 | 0.62 | 0.01041 | -0.142 | 59.559
0 | 0.689 | 0.01054 | -0.142 | 65.365
0.5 | 0.757 | 0.01072 | -0.142 | 70.567
1 | 0.824 | 0.01088 | -0.143 | 75.711
1.5 | 0.891 | 0.01109 | -0.143 | 80.403
2 | 0.958 | 0.01128 | -0.143 | 84.948
2.5 | 1.025 | 0.01155 | -0.143 | 88.709
3 | 1.091 | 0.01183 | -0.143 | 92.224
3.5 | 1.156 | 0.01217 | -0.144 | 94.976
4 | 1.22 | 0.01256 | -0.144 | 97.169
4.5 | 1.283 | 0.01297 | -0.144 | 98.904
5 | 1.343 | 0.01341 | -0.144 | 100.188
5.5 | 1.4 | 0.01404 | -0.144 | 99.732
6 | 1.449 | 0.01474 | -0.145 | 98.339
6.5 | 1.483 | 0.0157 | -0.145 | 94.454
7 | 1.485 | 0.01684 | -0.145 | 88.191
7.5 | 1.432 | 0.01855 | -0.145 | 77.203
8 | 1.102 | 0.02036 | -0.145 | 54.136
8.5 | 0.905 | 0.02203 | -0.144 | 41.068
9 | 0.934 | 0.0228 | -0.144 | 40.991
9.5 | 0.959 | 0.02478 | -0.142 | 38.689
10 | 0.982 | 0.02655 | -0.141 | 36.985
10.5 | 1.013 | 0.02683 | -0.141 | 37.76
11 | 0.991 | 0.03926 | -0.132 | 25.233
11.5 | 1.029 | 0.03738 | -0.133 | 27.539
12 | 0.999 | 0.05979 | -0.12 | 16.702

## 144. Re 18M Mach 0.50 (2)
BIGFOIL.COM POLAR EXPORT
EM J18 3510 26 51
EM J18 3510 26 51 |  |  |  | Cl Max: | 1.8657 | at alpha= | 8.5 | deg
XFOIL ncrit=9 |  |  |  | L/D Max: | 177.34 | at alpha= | 4.5 | deg
Re: | 18000000 |  |  | Cd Min: | 0.11971 | at alpha= | 13.5 | deg
Mach: | 0.5 |  |  | Cl=0 at alpha= | -99 | deg
|  |  |  | @ Cl=0.1, Cd= | 0.00548
|  |  |  | @ Cl=0.4, Cd= | 0.00548
|  |  |  | @ Cl=0.6, Cd= | 0.00548
alpha (deg) | Cl | Cd | Cm | Cl/Cd
0 | 0.6634 | 0.00548 | -0.1483 | 121.0584
0.5 | 0.7336 | 0.0056 | -0.1487 | 131
1 | 0.8041 | 0.00571 | -0.1491 | 140.8231
1.5 | 0.8745 | 0.00586 | -0.1493 | 149.2321
2 | 0.9447 | 0.00605 | -0.1493 | 156.1488
2.5 | 1.0156 | 0.00623 | -0.1493 | 163.0177
3 | 1.0864 | 0.00644 | -0.149 | 168.6957
3.5 | 1.1573 | 0.00671 | -0.1485 | 172.4739
4 | 1.2286 | 0.007 | -0.1478 | 175.5143
4.5 | 1.2999 | 0.00733 | -0.1468 | 177.3397
5 | 1.3709 | 0.00777 | -0.1453 | 176.435
5.5 | 1.4426 | 0.00821 | -0.1436 | 175.7125
6 | 1.5144 | 0.00871 | -0.1415 | 173.8691
6.5 | 1.5848 | 0.00939 | -0.1386 | 168.7753
7 | 1.6551 | 0.01013 | -0.1353 | 163.386
7.5 | 1.7253 | 0.01093 | -0.1314 | 157.85
8 | 1.7953 | 0.0118 | -0.1268 | 152.1441
8.5 | 1.8657 | 0.01279 | -0.1209 | 145.8718
10 | 1.7716 | 0.03078 | -0.0749 | 57.5569
10.5 | 1.7335 | 0.04039 | -0.0711 | 42.919
11 | 1.6953 | 0.05205 | -0.0724 | 32.5706
12 | 1.62 | 0.07838 | -0.0816 | 20.6685
12.5 | 1.5792 | 0.09228 | -0.087 | 17.1131
13 | 1.5407 | 0.10603 | -0.0927 | 14.5308
13.5 | 1.506 | 0.11971 | -0.0989 | 12.5804

## 145. Re 20M Mach 0.00 (1)
BIGFOIL.COM POLAR EXPORT
EM J18 3510 26 51
EM J18 3510 26 51 |  |  |  | Cl Max: | 1.516 | at alpha= | 10 | deg
JavaFoil+Calcfoil stall+Eppler ext transition |  |  |  | L/D Max: | 104.39 | at alpha= | 6.5 | deg
Re: | 20000000 |  |  | Cd Min: | 0.00976 | at alpha= | -2.5 | deg
Mach: | 0 |  |  | Cl=0 at alpha= | -5.0345 | deg
|  |  |  | @ Cl=0.1, Cd= | 0.0098949
|  |  |  | @ Cl=0.4, Cd= | 0.0097936
|  |  |  | @ Cl=0.6, Cd= | 0.0099751
alpha (deg) | Cl | Cd | Cm | Cl/Cd
-16.5 | -0.313 | 0.10479 | -0.071 | -2.985
-16 | -0.325 | 0.09857 | -0.072 | -3.298
-15.5 | -0.335 | 0.09743 | -0.07 | -3.438
-15 | -0.349 | 0.08571 | -0.076 | -4.072
-14.5 | -0.36 | 0.07991 | -0.078 | -4.504
-14 | -0.371 | 0.07303 | -0.08 | -5.075
-13.5 | -0.381 | 0.0654 | -0.083 | -5.823
-13 | -0.384 | 0.06609 | -0.081 | -5.803
-12.5 | -0.397 | 0.0505 | -0.09 | -7.859
-12 | -0.408 | 0.03784 | -0.097 | -10.775
-11.5 | -0.423 | 0.0233 | -0.105 | -18.142
-11 | -0.423 | 0.01874 | -0.108 | -22.57
-10.5 | -0.422 | 0.01445 | -0.112 | -29.177
-10 | -0.422 | 0.01209 | -0.118 | -34.927
-9.5 | -0.4 | 0.01148 | -0.118 | -34.831
-9 | -0.372 | 0.0112 | -0.118 | -33.205
-8.5 | -0.339 | 0.01091 | -0.118 | -31.058
-8 | -0.301 | 0.01073 | -0.119 | -28.07
-7.5 | -0.259 | 0.01058 | -0.119 | -24.455
-7 | -0.212 | 0.01037 | -0.119 | -20.456
-6.5 | -0.162 | 0.01028 | -0.12 | -15.768
-6 | -0.109 | 0.01013 | -0.12 | -10.761
-5.5 | -0.054 | 0.01006 | -0.12 | -5.33
-5 | 0.004 | 0.01002 | -0.121 | 0.353
-4.5 | 0.062 | 0.00994 | -0.121 | 6.234
-4 | 0.121 | 0.00987 | -0.121 | 12.288
-3.5 | 0.181 | 0.00983 | -0.121 | 18.411
-3 | 0.241 | 0.00978 | -0.122 | 24.593
-2.5 | 0.3 | 0.00976 | -0.122 | 30.792
-2 | 0.36 | 0.00978 | -0.122 | 36.795
-1.5 | 0.419 | 0.0098 | -0.122 | 42.763
-1 | 0.478 | 0.00984 | -0.123 | 48.612
-0.5 | 0.538 | 0.0099 | -0.123 | 54.287
0 | 0.597 | 0.00997 | -0.123 | 59.902
0.5 | 0.656 | 0.01007 | -0.123 | 65.104
1 | 0.715 | 0.01017 | -0.124 | 70.254
1.5 | 0.773 | 0.0103 | -0.124 | 75.053
2 | 0.832 | 0.01043 | -0.124 | 79.761
2.5 | 0.89 | 0.01058 | -0.124 | 84.147
3 | 0.948 | 0.01077 | -0.124 | 87.986
3.5 | 1.005 | 0.01098 | -0.124 | 91.569
4 | 1.063 | 0.01121 | -0.125 | 94.793
4.5 | 1.119 | 0.01148 | -0.125 | 97.513
5 | 1.175 | 0.0117 | -0.125 | 100.369
5.5 | 1.229 | 0.012 | -0.125 | 102.367
6 | 1.281 | 0.01236 | -0.125 | 103.643
6.5 | 1.329 | 0.01274 | -0.125 | 104.39
7 | 1.373 | 0.01317 | -0.126 | 104.205
7.5 | 1.411 | 0.01362 | -0.126 | 103.607
8 | 1.445 | 0.01418 | -0.126 | 101.918
8.5 | 1.473 | 0.01462 | -0.126 | 100.769
9 | 1.495 | 0.01522 | -0.126 | 98.273
9.5 | 1.511 | 0.01586 | -0.126 | 95.312
10 | 1.516 | 0.01638 | -0.126 | 92.594
10.5 | 1.513 | 0.01704 | -0.126 | 88.77
11 | 1.501 | 0.01771 | -0.126 | 84.754
11.5 | 1.482 | 0.01852 | -0.126 | 80.031
12 | 1.455 | 0.01946 | -0.126 | 74.792
12.5 | 1.413 | 0.01735 | -0.126 | 81.462
13 | 1.37 | 0.02116 | -0.125 | 64.716
13.5 | 1.32 | 0.02238 | -0.125 | 58.974
14 | 1.265 | 0.02411 | -0.124 | 52.452
14.5 | 1.206 | 0.02636 | -0.122 | 45.75
15 | 1.141 | 0.02989 | -0.121 | 38.183

## 146. Re 20M Mach 0.00 (2)
BIGFOIL.COM POLAR EXPORT
EM J18 3510 26 51
EM J18 3510 26 51 |  |  |  | Cl Max: | 2.2023 | at alpha= | 18.5 | deg
XFOIL ncrit=9 |  |  |  | L/D Max: | 168.785 | at alpha= | 5.5 | deg
Re: | 20000000 |  |  | Cd Min: | 0.04936 | at alpha= | 20 | deg
Mach: | 0 |  |  | Cl=0 at alpha= | -4.7471 | deg
|  |  |  | @ Cl=0.1, Cd= | 0.0053108
|  |  |  | @ Cl=0.4, Cd= | 0.0051669
|  |  |  | @ Cl=0.6, Cd= | 0.0053341
alpha (deg) | Cl | Cd | Cm | Cl/Cd
-19.5 | -1.5047 | 0.04756 | -0.0724 | -31.6379
-19 | -1.5643 | 0.02882 | -0.0921 | -54.2783
-18.5 | -1.5351 | 0.02334 | -0.1018 | -65.7712
-18 | -1.4937 | 0.02117 | -0.1037 | -70.5574
-17.5 | -1.4483 | 0.01943 | -0.105 | -74.5394
-17 | -1.4003 | 0.01796 | -0.106 | -77.9677
-15.5 | -1.24 | 0.0145 | -0.1096 | -85.5172
-15 | -1.1876 | 0.01356 | -0.11 | -87.5811
-14.5 | -1.1337 | 0.01272 | -0.1106 | -89.1274
-14 | -1.0799 | 0.01196 | -0.1109 | -90.2926
-13.5 | -1.0243 | 0.01123 | -0.1115 | -91.211
-13 | -0.9687 | 0.01058 | -0.112 | -91.5595
-12.5 | -0.9118 | 0.00998 | -0.1126 | -91.3627
-12 | -0.855 | 0.00941 | -0.1132 | -90.8608
-11.5 | -0.7975 | 0.00887 | -0.1138 | -89.9098
-11 | -0.7396 | 0.00837 | -0.1145 | -88.3632
-10.5 | -0.6815 | 0.00796 | -0.1151 | -85.6156
-10 | -0.6229 | 0.0075 | -0.1158 | -83.0533
-9.5 | -0.5643 | 0.00715 | -0.1165 | -78.9231
-9 | -0.5053 | 0.00681 | -0.1172 | -74.1997
-8.5 | -0.4461 | 0.00651 | -0.1179 | -68.5253
-8 | -0.3868 | 0.00625 | -0.1186 | -61.888
-7.5 | -0.3274 | 0.00605 | -0.1193 | -54.1157
-7 | -0.268 | 0.00587 | -0.12 | -45.6559
-6.5 | -0.2086 | 0.00575 | -0.1207 | -36.2783
-6 | -0.1487 | 0.00557 | -0.1215 | -26.6966
-5.5 | -0.0894 | 0.0055 | -0.1221 | -16.2545
-5 | -0.0301 | 0.00546 | -0.1227 | -5.5128
-4.5 | 0.0294 | 0.0054 | -0.1234 | 5.4444
-4 | 0.089 | 0.00532 | -0.1241 | 16.7293
-3.5 | 0.1485 | 0.00527 | -0.1247 | 28.1784
-3 | 0.208 | 0.00523 | -0.1254 | 39.7706
-2.5 | 0.2675 | 0.00519 | -0.1261 | 51.5414
-2 | 0.327 | 0.00517 | -0.1268 | 63.2495
-1.5 | 0.3864 | 0.00516 | -0.1275 | 74.8837
-1 | 0.4453 | 0.00519 | -0.128 | 85.7996
-0.5 | 0.5043 | 0.00523 | -0.1286 | 96.4245
0 | 0.5631 | 0.00529 | -0.1292 | 106.4461
0.5 | 0.6217 | 0.00536 | -0.1297 | 115.9888
1 | 0.6801 | 0.00546 | -0.1302 | 124.5604
1.5 | 0.7383 | 0.00556 | -0.1306 | 132.7878
2 | 0.7966 | 0.00564 | -0.1311 | 141.2411
2.5 | 0.8543 | 0.00581 | -0.1315 | 147.0396
3 | 0.9119 | 0.00595 | -0.1318 | 153.2605
3.5 | 0.9693 | 0.00611 | -0.1321 | 158.6416
4 | 1.0263 | 0.00632 | -0.1324 | 162.3892
4.5 | 1.0828 | 0.00657 | -0.1326 | 164.8097
5 | 1.1391 | 0.00681 | -0.1328 | 167.2687
5.5 | 1.195 | 0.00708 | -0.1329 | 168.7853
6 | 1.25 | 0.00747 | -0.1328 | 167.336
6.5 | 1.3048 | 0.00782 | -0.1328 | 166.8542
7 | 1.3587 | 0.00829 | -0.1325 | 163.8963
7.5 | 1.4127 | 0.00869 | -0.1324 | 162.5662
8 | 1.4659 | 0.00914 | -0.132 | 160.3829
8.5 | 1.5187 | 0.00958 | -0.1317 | 158.5282
9 | 1.5709 | 0.01001 | -0.1312 | 156.9331
9.5 | 1.6201 | 0.01042 | -0.1301 | 155.4798
10 | 1.671 | 0.01093 | -0.1294 | 152.882
10.5 | 1.7206 | 0.01154 | -0.1285 | 149.0988
11 | 1.77 | 0.0121 | -0.1277 | 146.281
11.5 | 1.8177 | 0.01277 | -0.1265 | 142.3414
12 | 1.8647 | 0.01344 | -0.1253 | 138.7426
12.5 | 1.9108 | 0.01411 | -0.1239 | 135.4217
13 | 1.9548 | 0.01489 | -0.1222 | 131.2827
13.5 | 1.9962 | 0.01579 | -0.1201 | 126.4218
14 | 2.0358 | 0.0167 | -0.1177 | 121.9042
15 | 2.1078 | 0.01859 | -0.1119 | 113.3835
15.5 | 2.132 | 0.01964 | -0.1069 | 108.554
16 | 2.1472 | 0.02094 | -0.1005 | 102.5406
16.5 | 2.1634 | 0.02253 | -0.095 | 96.0231
17 | 2.178 | 0.02443 | -0.09 | 89.1527
17.5 | 2.19 | 0.02674 | -0.0853 | 81.8998
18 | 2.1988 | 0.02955 | -0.0809 | 74.4095
18.5 | 2.2023 | 0.03305 | -0.077 | 66.6354
19 | 2.2015 | 0.03737 | -0.0737 | 58.9109
19.5 | 2.1955 | 0.04264 | -0.0713 | 51.4892
20 | 2.1822 | 0.04936 | -0.07 | 44.2099

## 147. Re 20M Mach 0.10 (1)
BIGFOIL.COM POLAR EXPORT
EM J18 3510 26 51
EM J18 3510 26 51 |  |  |  | Cl Max: | 1.513 | at alpha= | 10 | deg
JavaFoil+Calcfoil stall+Eppler ext transition |  |  |  | L/D Max: | 104.116 | at alpha= | 6.5 | deg
Re: | 20000000 |  |  | Cd Min: | 0.00978 | at alpha= | -3 | deg
Mach: | 0.1 |  |  | Cl=0 at alpha= | -5.0345 | deg
|  |  |  | @ Cl=0.1, Cd= | 0.0099257
|  |  |  | @ Cl=0.4, Cd= | 0.0098129
|  |  |  | @ Cl=0.6, Cd= | 0.01
alpha (deg) | Cl | Cd | Cm | Cl/Cd
-15.5 | -0.302 | 0.09508 | -0.073 | -3.173
-15 | -0.316 | 0.08875 | -0.074 | -3.556
-14.5 | -0.329 | 0.08183 | -0.077 | -4.025
-14 | -0.342 | 0.07626 | -0.079 | -4.482
-13.5 | -0.354 | 0.06917 | -0.081 | -5.118
-13 | -0.36 | 0.06908 | -0.079 | -5.214
-12.5 | -0.374 | 0.05587 | -0.087 | -6.686
-12 | -0.389 | 0.03971 | -0.096 | -9.806
-11.5 | -0.403 | 0.02727 | -0.103 | -14.763
-11 | -0.406 | 0.02158 | -0.107 | -18.819
-10.5 | -0.409 | 0.01557 | -0.111 | -26.272
-10 | -0.407 | 0.01212 | -0.116 | -33.559
-9.5 | -0.395 | 0.01161 | -0.118 | -34.007
-9 | -0.369 | 0.01128 | -0.119 | -32.69
-8.5 | -0.337 | 0.01099 | -0.119 | -30.67
-8 | -0.3 | 0.01081 | -0.119 | -27.773
-7.5 | -0.259 | 0.01062 | -0.12 | -24.335
-7 | -0.212 | 0.01041 | -0.12 | -20.398
-6.5 | -0.162 | 0.01028 | -0.12 | -15.804
-6 | -0.109 | 0.01016 | -0.121 | -10.76
-5.5 | -0.054 | 0.01005 | -0.121 | -5.355
-5 | 0.004 | 0.01006 | -0.121 | 0.354
-4.5 | 0.062 | 0.00997 | -0.121 | 6.246
-4 | 0.122 | 0.0099 | -0.122 | 12.306
-3.5 | 0.182 | 0.00986 | -0.122 | 18.428
-3 | 0.242 | 0.00978 | -0.122 | 24.74
-2.5 | 0.302 | 0.00979 | -0.123 | 30.831
-2 | 0.362 | 0.0098 | -0.123 | 36.91
-1.5 | 0.421 | 0.00982 | -0.123 | 42.9
-1 | 0.481 | 0.00986 | -0.123 | 48.785
-0.5 | 0.54 | 0.0099 | -0.123 | 54.585
0 | 0.6 | 0.01 | -0.124 | 59.996
0.5 | 0.659 | 0.01009 | -0.124 | 65.337
1 | 0.718 | 0.01021 | -0.124 | 70.349
1.5 | 0.777 | 0.01034 | -0.124 | 75.18
2 | 0.836 | 0.01047 | -0.125 | 79.868
2.5 | 0.894 | 0.01061 | -0.125 | 84.281
3 | 0.953 | 0.01082 | -0.125 | 88.016
3.5 | 1.01 | 0.01101 | -0.125 | 91.731
4 | 1.068 | 0.01123 | -0.125 | 95.039
4.5 | 1.124 | 0.01149 | -0.125 | 97.85
5 | 1.18 | 0.01175 | -0.126 | 100.419
5.5 | 1.235 | 0.01204 | -0.126 | 102.531
6 | 1.287 | 0.01244 | -0.126 | 103.464
6.5 | 1.335 | 0.01283 | -0.126 | 104.116
7 | 1.378 | 0.01327 | -0.126 | 103.835
7.5 | 1.416 | 0.0137 | -0.126 | 103.373
8 | 1.449 | 0.01427 | -0.126 | 101.598
8.5 | 1.476 | 0.01476 | -0.127 | 100.029
9 | 1.497 | 0.01536 | -0.127 | 97.435
9.5 | 1.511 | 0.016 | -0.127 | 94.424
10 | 1.513 | 0.01655 | -0.127 | 91.409
10.5 | 1.506 | 0.01723 | -0.127 | 87.398
11 | 1.49 | 0.01798 | -0.127 | 82.867
11.5 | 1.466 | 0.0188 | -0.127 | 77.954
12 | 1.434 | 0.0199 | -0.127 | 72.058
12.5 | 1.384 | 0.02062 | -0.126 | 67.106
13 | 1.334 | 0.02173 | -0.126 | 61.37
13.5 | 1.277 | 0.02308 | -0.125 | 55.314
14 | 1.214 | 0.02509 | -0.124 | 48.398
14.5 | 1.148 | 0.02784 | -0.122 | 41.228
15 | 1.075 | 0.03241 | -0.12 | 33.175

## 148. Re 20M Mach 0.10 (2)
BIGFOIL.COM POLAR EXPORT
EM J18 3510 26 51
EM J18 3510 26 51 |  |  |  | Cl Max: | 2.1874 | at alpha= | 18 | deg
XFOIL ncrit=9 |  |  |  | L/D Max: | 169.17 | at alpha= | 5.5 | deg
Re: | 20000000 |  |  | Cd Min: | 0.20915 | at alpha= | -19 | deg
Mach: | 0.1 |  |  | Cl=0 at alpha= | -4.7429 | deg
|  |  |  | @ Cl=0.1, Cd= | 0.0053209
|  |  |  | @ Cl=0.4, Cd= | 0.0051678
|  |  |  | @ Cl=0.6, Cd= | 0.0053343
alpha (deg) | Cl | Cd | Cm | Cl/Cd
-19 | -0.6785 | 0.20915 | 0.0264 | -3.2441
-18.5 | -1.2667 | 0.0747 | -0.0531 | -16.9572
-18 | -1.5008 | 0.02699 | -0.0993 | -55.6058
-17.5 | -1.4619 | 0.02275 | -0.1062 | -64.2593
-17 | -1.4172 | 0.02052 | -0.1079 | -69.0643
-16.5 | -1.3662 | 0.01869 | -0.1095 | -73.0979
-16 | -1.3105 | 0.01716 | -0.1113 | -76.3695
-15.5 | -1.2579 | 0.01587 | -0.1119 | -79.2628
-15 | -1.205 | 0.0147 | -0.1122 | -81.9728
-14.5 | -1.1503 | 0.01369 | -0.1126 | -84.0248
-14 | -1.0956 | 0.01277 | -0.1128 | -85.7948
-13.5 | -1.0389 | 0.01192 | -0.1133 | -87.156
-13 | -0.9823 | 0.01117 | -0.1137 | -87.9409
-12.5 | -0.9244 | 0.01049 | -0.1142 | -88.122
-12 | -0.8665 | 0.00983 | -0.1146 | -88.1485
-11.5 | -0.808 | 0.00922 | -0.1152 | -87.6356
-11 | -0.7491 | 0.00867 | -0.1157 | -86.4014
-10.5 | -0.69 | 0.00822 | -0.1163 | -83.9416
-10 | -0.6306 | 0.0077 | -0.1169 | -81.8961
-9.5 | -0.571 | 0.00731 | -0.1175 | -78.1122
-9 | -0.5112 | 0.00693 | -0.1181 | -73.7662
-8.5 | -0.4512 | 0.0066 | -0.1188 | -68.3636
-8 | -0.3911 | 0.00631 | -0.1195 | -61.981
-7.5 | -0.3311 | 0.0061 | -0.1201 | -54.2787
-7 | -0.271 | 0.0059 | -0.1208 | -45.9322
-5.5 | -0.0907 | 0.00551 | -0.1228 | -16.461
-4.5 | 0.0291 | 0.00541 | -0.124 | 5.3789
-4 | 0.0891 | 0.00533 | -0.1247 | 16.7167
-3.5 | 0.149 | 0.00528 | -0.1254 | 28.2197
-3 | 0.2089 | 0.00523 | -0.126 | 39.9426
-2.5 | 0.2689 | 0.00519 | -0.1267 | 51.8112
-2 | 0.3287 | 0.00517 | -0.1274 | 63.5783
-1.5 | 0.3885 | 0.00516 | -0.1281 | 75.2907
-1 | 0.4478 | 0.0052 | -0.1287 | 86.1154
-0.5 | 0.5072 | 0.00523 | -0.1293 | 96.979
0 | 0.5663 | 0.0053 | -0.1298 | 106.8491
0.5 | 0.6253 | 0.00536 | -0.1303 | 116.6604
1 | 0.6841 | 0.00546 | -0.1308 | 125.293
1.5 | 0.7427 | 0.00557 | -0.1312 | 133.3393
2 | 0.8013 | 0.00565 | -0.1317 | 141.823
2.5 | 0.8594 | 0.00582 | -0.1321 | 147.6632
3 | 0.9174 | 0.00596 | -0.1324 | 153.9262
3.5 | 0.9752 | 0.00613 | -0.1327 | 159.0865
4 | 1.0326 | 0.00634 | -0.133 | 162.8707
4.5 | 1.0896 | 0.00659 | -0.1332 | 165.3414
5 | 1.1464 | 0.00683 | -0.1333 | 167.8477
5.5 | 1.2028 | 0.00711 | -0.1333 | 169.1702
6 | 1.2582 | 0.00751 | -0.1332 | 167.5366
6.5 | 1.3135 | 0.00786 | -0.1331 | 167.112
7 | 1.3678 | 0.00834 | -0.1328 | 164.0048
7.5 | 1.4224 | 0.00874 | -0.1326 | 162.746
8 | 1.476 | 0.00922 | -0.1321 | 160.0868
8.5 | 1.5293 | 0.00968 | -0.1317 | 157.9855
9 | 1.5821 | 0.01011 | -0.1311 | 156.4886
9.5 | 1.6317 | 0.01055 | -0.1299 | 154.6635
10 | 1.6831 | 0.01108 | -0.1291 | 151.9043
10.5 | 1.7334 | 0.01169 | -0.1281 | 148.2806
11 | 1.7831 | 0.0123 | -0.127 | 144.9675
11.5 | 1.8312 | 0.013 | -0.1257 | 140.8615
12 | 1.8788 | 0.01367 | -0.1243 | 137.4396
12.5 | 1.9248 | 0.01442 | -0.1226 | 133.4813
13 | 1.9682 | 0.0153 | -0.1205 | 128.6405
13.5 | 2.0095 | 0.01623 | -0.1181 | 123.8139
14 | 2.0495 | 0.01713 | -0.1155 | 119.6439
15 | 2.1158 | 0.01918 | -0.1081 | 110.3128
15.5 | 2.1335 | 0.0204 | -0.1017 | 104.5833
16 | 2.15 | 0.02193 | -0.0958 | 98.0392
16.5 | 2.1652 | 0.02381 | -0.0903 | 90.9366
17 | 2.1778 | 0.0261 | -0.0853 | 83.4406
17.5 | 2.1851 | 0.02902 | -0.0804 | 75.2963
18 | 2.1874 | 0.03268 | -0.0761 | 66.9339
18.5 | 2.1842 | 0.03732 | -0.0725 | 58.5263
19 | 2.1757 | 0.04296 | -0.07 | 50.6448
19.5 | 2.1628 | 0.04984 | -0.0689 | 43.3949
20 | 2.1341 | 0.05937 | -0.0692 | 35.9458

## 149. Re 20M Mach 0.25 (1)
BIGFOIL.COM POLAR EXPORT
EM J18 3510 26 51
EM J18 3510 26 51 |  |  |  | Cl Max: | 1.496 | at alpha= | 9 | deg
JavaFoil+Calcfoil stall+Eppler ext transition |  |  |  | L/D Max: | 103.465 | at alpha= | 6.5 | deg
Re: | 20000000 |  |  | Cd Min: | 0.00985 | at alpha= | -3 | deg
Mach: | 0.25 |  |  | Cl=0 at alpha= | -5.0339 | deg
|  |  |  | @ Cl=0.1, Cd= | 0.010015
|  |  |  | @ Cl=0.4, Cd= | 0.0098592
|  |  |  | @ Cl=0.6, Cd= | 0.010046
alpha (deg) | Cl | Cd | Cm | Cl/Cd
-14 | -0.052 | 0.08875 | -0.071 | -0.591
-13.5 | -0.089 | 0.08354 | -0.072 | -1.06
-13 | -0.15 | 0.07707 | -0.075 | -1.948
-12.5 | -0.192 | 0.07036 | -0.078 | -2.723
-12 | -0.227 | 0.0626 | -0.083 | -3.619
-11.5 | -0.256 | 0.05487 | -0.087 | -4.67
-11 | -0.284 | 0.04321 | -0.095 | -6.561
-10.5 | -0.297 | 0.0416 | -0.095 | -7.148
-10 | -0.324 | 0.02205 | -0.109 | -14.69
-9.5 | -0.338 | 0.01385 | -0.117 | -24.397
-9 | -0.34 | 0.01183 | -0.122 | -28.775
-8.5 | -0.32 | 0.01134 | -0.122 | -28.244
-8 | -0.292 | 0.01107 | -0.123 | -26.35
-7.5 | -0.255 | 0.01084 | -0.123 | -23.54
-7 | -0.212 | 0.01064 | -0.123 | -19.962
-6.5 | -0.164 | 0.01046 | -0.124 | -15.674
-6 | -0.111 | 0.01035 | -0.124 | -10.735
-5.5 | -0.055 | 0.0102 | -0.124 | -5.386
-5 | 0.004 | 0.01013 | -0.125 | 0.359
-4.5 | 0.064 | 0.01005 | -0.125 | 6.352
-4 | 0.125 | 0.00999 | -0.125 | 12.517
-3.5 | 0.187 | 0.00994 | -0.125 | 18.782
-3 | 0.248 | 0.00985 | -0.126 | 25.217
-2.5 | 0.31 | 0.00985 | -0.126 | 31.484
-2 | 0.372 | 0.00985 | -0.126 | 37.754
-1.5 | 0.433 | 0.00987 | -0.126 | 43.851
-1 | 0.494 | 0.00993 | -0.127 | 49.73
-0.5 | 0.555 | 0.00998 | -0.127 | 55.63
0 | 0.616 | 0.01007 | -0.127 | 61.202
0.5 | 0.677 | 0.0102 | -0.127 | 66.423
1 | 0.738 | 0.01029 | -0.128 | 71.71
1.5 | 0.798 | 0.01046 | -0.128 | 76.305
2 | 0.859 | 0.01061 | -0.128 | 80.971
2.5 | 0.919 | 0.01078 | -0.128 | 85.256
3 | 0.978 | 0.01096 | -0.128 | 89.266
3.5 | 1.038 | 0.01118 | -0.129 | 92.789
4 | 1.096 | 0.01145 | -0.129 | 95.713
4.5 | 1.154 | 0.01175 | -0.129 | 98.275
5 | 1.211 | 0.012 | -0.129 | 100.949
5.5 | 1.267 | 0.01236 | -0.129 | 102.473
6 | 1.319 | 0.01277 | -0.129 | 103.299
6.5 | 1.367 | 0.01321 | -0.129 | 103.465
7 | 1.408 | 0.01375 | -0.13 | 102.347
7.5 | 1.442 | 0.0142 | -0.13 | 101.583
8 | 1.469 | 0.01512 | -0.13 | 97.148
8.5 | 1.487 | 0.01556 | -0.13 | 95.619
9 | 1.496 | 0.01628 | -0.13 | 91.867
9.5 | 1.494 | 0.01698 | -0.13 | 87.962
10 | 1.474 | 0.01775 | -0.13 | 83.022
10.5 | 1.438 | 0.01869 | -0.13 | 76.938
11 | 1.387 | 0.0198 | -0.13 | 70.053
11.5 | 1.312 | 0.01779 | -0.13 | 73.77
12 | 1.227 | 0.02217 | -0.129 | 55.323
12.5 | 1.127 | 0.02424 | -0.128 | 46.475
13 | 1.011 | 0.02766 | -0.126 | 36.571
13.5 | 0.89 | 0.03194 | -0.123 | 27.847
14 | 0.759 | 0.04015 | -0.119 | 18.897

## 150. Re 20M Mach 0.25 (2)
BIGFOIL.COM POLAR EXPORT
EM J18 3510 26 51
EM J18 3510 26 51 |  |  |  | Cl Max: | 2.142 | at alpha= | 16 | deg
XFOIL ncrit=9 |  |  |  | L/D Max: | 170.777 | at alpha= | 5 | deg
Re: | 20000000 |  |  | Cd Min: | 0.18819 | at alpha= | -17 | deg
Mach: | 0.25 |  |  | Cl=0 at alpha= | -4.7166 | deg
|  |  |  | @ Cl=0.1, Cd= | 0.0053583
|  |  |  | @ Cl=0.4, Cd= | 0.00518
|  |  |  | @ Cl=0.6, Cd= | 0.0053456
alpha (deg) | Cl | Cd | Cm | Cl/Cd
-17 | -0.614 | 0.18819 | 0.0119 | -3.2627
-16.5 | -0.5979 | 0.18153 | 0.0082 | -3.2937
-16 | -0.5827 | 0.17453 | 0.0046 | -3.3387
-15.5 | -0.5773 | 0.16472 | 0.0001 | -3.5047
-15 | -0.5777 | 0.15368 | -0.0049 | -3.7591
-14.5 | -0.6317 | 0.1307 | -0.0157 | -4.8332
-14 | -0.682 | 0.11142 | -0.0262 | -6.121
-13.5 | -0.8116 | 0.08062 | -0.0475 | -10.067
-13 | -0.9348 | 0.05332 | -0.0701 | -17.5319
-12.5 | -0.9636 | 0.0262 | -0.1095 | -36.7786
-12 | -0.9232 | 0.01876 | -0.1176 | -49.2111
-11.5 | -0.8666 | 0.01496 | -0.1202 | -57.9278
-11 | -0.8046 | 0.01269 | -0.1213 | -63.4043
-10.5 | -0.7408 | 0.01122 | -0.1218 | -66.025
-10 | -0.6763 | 0.00987 | -0.1224 | -68.5208
-9.5 | -0.6116 | 0.00896 | -0.1228 | -68.2589
-9 | -0.5467 | 0.00813 | -0.1232 | -67.2448
-8.5 | -0.4819 | 0.00746 | -0.1237 | -64.5979
-8 | -0.417 | 0.00687 | -0.1242 | -60.6987
-7.5 | -0.3527 | 0.00647 | -0.1246 | -54.5131
-7 | -0.2885 | 0.00615 | -0.1251 | -46.9106
-6.5 | -0.2248 | 0.00591 | -0.1256 | -38.0372
-6 | -0.1614 | 0.00574 | -0.1261 | -28.1185
-5.5 | -0.098 | 0.00556 | -0.1267 | -17.6259
-4.5 | 0.0271 | 0.00544 | -0.1277 | 4.9816
-4 | 0.0896 | 0.00537 | -0.1283 | 16.6853
-3.5 | 0.1519 | 0.0053 | -0.1289 | 28.6604
-3 | 0.2141 | 0.00525 | -0.1295 | 40.781
-2.5 | 0.2762 | 0.00521 | -0.1302 | 53.0134
-2 | 0.3384 | 0.00517 | -0.1309 | 65.4545
-1.5 | 0.4001 | 0.00518 | -0.1316 | 77.2394
-1 | 0.4616 | 0.00521 | -0.1321 | 88.5988
-0.5 | 0.523 | 0.00525 | -0.1327 | 99.619
0 | 0.5841 | 0.00533 | -0.1333 | 109.5872
0.5 | 0.6451 | 0.00539 | -0.1338 | 119.6846
1 | 0.706 | 0.00549 | -0.1343 | 128.5974
1.5 | 0.7667 | 0.00561 | -0.1347 | 136.6667
2 | 0.8275 | 0.00571 | -0.1351 | 144.9212
2.5 | 0.8877 | 0.00588 | -0.1354 | 150.9694
3 | 0.9481 | 0.00602 | -0.1357 | 157.4917
3.5 | 1.0082 | 0.0062 | -0.1358 | 162.6129
4 | 1.068 | 0.00644 | -0.136 | 165.8385
4.5 | 1.1275 | 0.00669 | -0.136 | 168.5351
5 | 1.1869 | 0.00695 | -0.1359 | 170.777
5.5 | 1.2456 | 0.0073 | -0.1357 | 170.6301
6 | 1.304 | 0.00769 | -0.1353 | 169.5709
6.5 | 1.3618 | 0.00812 | -0.1349 | 167.7094
7 | 1.4191 | 0.00861 | -0.1342 | 164.82
7.5 | 1.4763 | 0.00909 | -0.1335 | 162.4092
8 | 1.5328 | 0.00964 | -0.1325 | 159.0041
8.5 | 1.589 | 0.01018 | -0.1315 | 156.0904
9 | 1.6445 | 0.01071 | -0.1303 | 153.5481
9.5 | 1.697 | 0.01123 | -0.1283 | 151.1131
10 | 1.7512 | 0.01189 | -0.1267 | 147.2834
10.5 | 1.8038 | 0.01266 | -0.1247 | 142.4803
11 | 1.856 | 0.0134 | -0.1227 | 138.5075
11.5 | 1.9058 | 0.01429 | -0.1201 | 133.366
12 | 1.9535 | 0.01527 | -0.1172 | 127.9306
12.5 | 1.9994 | 0.01627 | -0.1139 | 122.8888
13 | 2.042 | 0.01736 | -0.1101 | 117.6267
13.5 | 2.0776 | 0.01858 | -0.1051 | 111.8192
14 | 2.0983 | 0.01999 | -0.0977 | 104.9675
14.5 | 2.1153 | 0.02182 | -0.0904 | 96.9432
15 | 2.1291 | 0.02419 | -0.0837 | 88.0157
15.5 | 2.1385 | 0.02723 | -0.0775 | 78.5347
16 | 2.142 | 0.03114 | -0.072 | 68.7861
16.5 | 2.1367 | 0.03632 | -0.0675 | 58.8298
17 | 2.1218 | 0.04316 | -0.0646 | 49.1613
17.5 | 2.097 | 0.05208 | -0.0639 | 40.265
18 | 2.061 | 0.06332 | -0.0655 | 32.549
18.5 | 2.0157 | 0.07651 | -0.069 | 26.3456
19 | 1.9615 | 0.09153 | -0.0742 | 21.4301
19.5 | 1.9009 | 0.10794 | -0.0809 | 17.6107
20 | 1.8358 | 0.1255 | -0.0891 | 14.6279

## 151. Re 20M Mach 0.50 (1)
BIGFOIL.COM POLAR EXPORT
EM J18 3510 26 51
EM J18 3510 26 51 |  |  |  | Cl Max: | 1.485 | at alpha= | 7 | deg
JavaFoil+Calcfoil stall+Eppler ext transition |  |  |  | L/D Max: | 100.695 | at alpha= | 5 | deg
Re: | 20000000 |  |  | Cd Min: | 0.01018 | at alpha= | -3 | deg
Mach: | 0.5 |  |  | Cl=0 at alpha= | -5.0328 | deg
|  |  |  | @ Cl=0.1, Cd= | 0.010455
|  |  |  | @ Cl=0.4, Cd= | 0.010188
|  |  |  | @ Cl=0.6, Cd= | 0.010344
alpha (deg) | Cl | Cd | Cm | Cl/Cd
-20 | -0.82 | 0.1793 | -0.076 | -4.574
-19.5 | -0.793 | 0.17707 | -0.076 | -4.476
-19 | -0.765 | 0.16677 | -0.075 | -4.588
-18.5 | -0.738 | 0.16564 | -0.074 | -4.455
-18 | -0.712 | 0.15017 | -0.075 | -4.74
-17.5 | -0.685 | 0.14284 | -0.075 | -4.792
-17 | -0.657 | 0.14292 | -0.074 | -4.596
-16.5 | -0.629 | 0.13532 | -0.073 | -4.649
-16 | -0.602 | 0.12299 | -0.074 | -4.897
-15.5 | -0.575 | 0.115 | -0.074 | -5.003
-15 | -0.549 | 0.10633 | -0.076 | -5.164
-14.5 | -0.522 | 0.10007 | -0.076 | -5.216
-14 | -0.501 | 0.08332 | -0.086 | -6.015
-13.5 | -0.48 | 0.07042 | -0.094 | -6.821
-13 | -0.462 | 0.05614 | -0.102 | -8.227
-12.5 | -0.414 | 0.07947 | -0.079 | -5.207
-12 | -0.393 | 0.06496 | -0.092 | -6.058
-11.5 | -0.378 | 0.04646 | -0.106 | -8.141
-11 | -0.33 | 0.07046 | -0.077 | -4.684
-10.5 | -0.312 | 0.05233 | -0.097 | -5.965
-10 | -0.277 | 0.0595 | -0.084 | -4.654
-9.5 | -0.253 | 0.05078 | -0.094 | -4.985
-9 | -0.242 | 0.02646 | -0.118 | -9.147
-8.5 | -0.207 | 0.03054 | -0.113 | -6.79
-8 | -0.191 | 0.01539 | -0.129 | -12.436
-7.5 | -0.16 | 0.01464 | -0.13 | -10.918
-7 | -0.134 | 0.01165 | -0.138 | -11.529
-6.5 | -0.1 | 0.0115 | -0.138 | -8.716
-6 | -0.1 | 0.01105 | -0.139 | -9.084
-5.5 | -0.057 | 0.01083 | -0.139 | -5.233
-5 | 0.004 | 0.01068 | -0.139 | 0.367
-4.5 | 0.07 | 0.01049 | -0.14 | 6.687
-4 | 0.139 | 0.01041 | -0.14 | 13.313
-3.5 | 0.208 | 0.01029 | -0.14 | 20.206
-3 | 0.277 | 0.01018 | -0.14 | 27.232
-2.5 | 0.347 | 0.01018 | -0.141 | 34.054
-2 | 0.415 | 0.01019 | -0.141 | 40.757
-1.5 | 0.484 | 0.01023 | -0.141 | 47.285
-1 | 0.552 | 0.01028 | -0.142 | 53.684
-0.5 | 0.62 | 0.01037 | -0.142 | 59.816
0 | 0.689 | 0.01051 | -0.142 | 65.554
0.5 | 0.757 | 0.01066 | -0.142 | 70.952
1 | 0.824 | 0.01082 | -0.143 | 76.138
1.5 | 0.891 | 0.011 | -0.143 | 81.009
2 | 0.958 | 0.01122 | -0.143 | 85.435
2.5 | 1.025 | 0.01145 | -0.143 | 89.526
3 | 1.091 | 0.01178 | -0.143 | 92.638
3.5 | 1.156 | 0.01209 | -0.144 | 95.658
4 | 1.22 | 0.0125 | -0.144 | 97.629
4.5 | 1.283 | 0.0129 | -0.144 | 99.445
5 | 1.343 | 0.01334 | -0.144 | 100.695
5.5 | 1.4 | 0.01395 | -0.144 | 100.327
6 | 1.449 | 0.01464 | -0.145 | 99.003
6.5 | 1.483 | 0.01548 | -0.145 | 95.766
7 | 1.485 | 0.01667 | -0.145 | 89.084
7.5 | 1.432 | 0.01829 | -0.145 | 78.29
8 | 1.102 | 0.02002 | -0.145 | 55.052
8.5 | 0.906 | 0.02169 | -0.144 | 41.762
9 | 0.936 | 0.02239 | -0.144 | 41.785
9.5 | 0.96 | 0.02425 | -0.143 | 39.596
10 | 0.985 | 0.02593 | -0.142 | 37.972
10.5 | 1.016 | 0.02605 | -0.142 | 39.022
11 | 1 | 0.03653 | -0.134 | 27.389
11.5 | 0.964 | 0.05905 | -0.118 | 16.328
12 | 0.96 | 0.07867 | -0.106 | 12.205

## 152. Re 20M Mach 0.50 (2)
BIGFOIL.COM POLAR EXPORT
EM J18 3510 26 51
EM J18 3510 26 51 |  |  |  | Cl Max: | 1.8698 | at alpha= | 8.5 | deg
XFOIL ncrit=9 |  |  |  | L/D Max: | 178.681 | at alpha= | 4.5 | deg
Re: | 20000000 |  |  | Cd Min: | 0.04799 | at alpha= | 11 | deg
Mach: | 0.5 |  |  | Cl=0 at alpha= | -99 | deg
|  |  |  | @ Cl=0.1, Cd= | 0.00545
|  |  |  | @ Cl=0.4, Cd= | 0.00545
|  |  |  | @ Cl=0.6, Cd= | 0.00545
alpha (deg) | Cl | Cd | Cm | Cl/Cd
0 | 0.6637 | 0.00545 | -0.1484 | 121.7798
0.5 | 0.7341 | 0.00555 | -0.1488 | 132.2703
1 | 0.8047 | 0.00566 | -0.1492 | 142.1731
1.5 | 0.8749 | 0.00582 | -0.1493 | 150.3265
2 | 0.9454 | 0.00599 | -0.1494 | 157.8297
2.5 | 1.0163 | 0.00615 | -0.1494 | 165.252
3 | 1.087 | 0.00639 | -0.1491 | 170.1095
3.5 | 1.158 | 0.00666 | -0.1486 | 173.8739
4 | 1.2296 | 0.00691 | -0.148 | 177.945
4.5 | 1.3008 | 0.00728 | -0.1469 | 178.6813
5 | 1.3721 | 0.00769 | -0.1455 | 178.4265
5.5 | 1.4442 | 0.0081 | -0.1438 | 178.2963
6 | 1.5155 | 0.00864 | -0.1416 | 175.4051
6.5 | 1.5866 | 0.00927 | -0.1389 | 171.1543
7 | 1.6575 | 0.00998 | -0.1356 | 166.0822
7.5 | 1.7278 | 0.01079 | -0.1317 | 160.1297
8 | 1.7987 | 0.01163 | -0.1272 | 154.6604
8.5 | 1.8698 | 0.01261 | -0.1213 | 148.2791
10 | 1.8379 | 0.02639 | -0.0775 | 69.6438
10.5 | 1.7896 | 0.03559 | -0.0704 | 50.2838
11 | 1.7345 | 0.04799 | -0.0703 | 36.1429