## index
index | Re | Mach | Datasource
1 | 50000 | 0 | JavaFoil+Calcfoil stall+Eppler ext transition
2 | 50000 | 0 | XFOIL ncrit=9
3 | 50000 | 0.1 | JavaFoil+Calcfoil stall+Eppler ext transition
4 | 50000 | 0.1 | XFOIL ncrit=9
5 | 50000 | 0.25 | JavaFoil+Calcfoil stall+Eppler ext transition
6 | 50000 | 0.25 | XFOIL ncrit=9
7 | 50000 | 0.5 | JavaFoil+Calcfoil stall+Eppler ext transition
8 | 50000 | 0.5 | XFOIL ncrit=9
9 | 100000 | 0 | JavaFoil+Calcfoil stall+Eppler ext transition
10 | 100000 | 0 | XFOIL ncrit=9
11 | 100000 | 0.1 | JavaFoil+Calcfoil stall+Eppler ext transition
12 | 100000 | 0.1 | XFOIL ncrit=9
13 | 100000 | 0.25 | JavaFoil+Calcfoil stall+Eppler ext transition
14 | 100000 | 0.25 | XFOIL ncrit=9
15 | 100000 | 0.5 | JavaFoil+Calcfoil stall+Eppler ext transition
16 | 100000 | 0.5 | XFOIL ncrit=9
17 | 250000 | 0 | JavaFoil+Calcfoil stall+Eppler ext transition
18 | 250000 | 0 | XFOIL ncrit=9
19 | 250000 | 0.1 | JavaFoil+Calcfoil stall+Eppler ext transition
20 | 250000 | 0.1 | XFOIL ncrit=9
21 | 250000 | 0.25 | JavaFoil+Calcfoil stall+Eppler ext transition
22 | 250000 | 0.25 | XFOIL ncrit=9
23 | 250000 | 0.5 | JavaFoil+Calcfoil stall+Eppler ext transition
24 | 250000 | 0.5 | XFOIL ncrit=9
25 | 500000 | 0 | JavaFoil+Calcfoil stall+Eppler ext transition
26 | 500000 | 0 | XFOIL ncrit=9
27 | 500000 | 0.1 | JavaFoil+Calcfoil stall+Eppler ext transition
28 | 500000 | 0.1 | XFOIL ncrit=9
29 | 500000 | 0.25 | JavaFoil+Calcfoil stall+Eppler ext transition
30 | 500000 | 0.25 | XFOIL ncrit=9
31 | 500000 | 0.5 | JavaFoil+Calcfoil stall+Eppler ext transition
32 | 500000 | 0.5 | XFOIL ncrit=9
33 | 750000 | 0 | JavaFoil+Calcfoil stall+Eppler ext transition
34 | 750000 | 0 | XFOIL ncrit=9
35 | 750000 | 0.1 | JavaFoil+Calcfoil stall+Eppler ext transition
36 | 750000 | 0.1 | XFOIL ncrit=9
37 | 750000 | 0.25 | JavaFoil+Calcfoil stall+Eppler ext transition
38 | 750000 | 0.25 | XFOIL ncrit=9
39 | 750000 | 0.5 | JavaFoil+Calcfoil stall+Eppler ext transition
40 | 750000 | 0.5 | XFOIL ncrit=9
41 | 1000000 | 0 | JavaFoil+Calcfoil stall+Eppler ext transition
42 | 1000000 | 0 | XFOIL ncrit=9
43 | 1000000 | 0.1 | JavaFoil+Calcfoil stall+Eppler ext transition
44 | 1000000 | 0.1 | XFOIL ncrit=9
45 | 1000000 | 0.25 | JavaFoil+Calcfoil stall+Eppler ext transition
46 | 1000000 | 0.25 | XFOIL ncrit=9
47 | 1000000 | 0.5 | JavaFoil+Calcfoil stall+Eppler ext transition
48 | 1000000 | 0.5 | XFOIL ncrit=9
49 | 2000000 | 0 | JavaFoil+Calcfoil stall+Eppler ext transition
50 | 2000000 | 0 | XFOIL ncrit=9
51 | 2000000 | 0.1 | JavaFoil+Calcfoil stall+Eppler ext transition
52 | 2000000 | 0.1 | XFOIL ncrit=9
53 | 2000000 | 0.25 | JavaFoil+Calcfoil stall+Eppler ext transition
54 | 2000000 | 0.25 | XFOIL ncrit=9
55 | 2000000 | 0.5 | JavaFoil+Calcfoil stall+Eppler ext transition
56 | 2000000 | 0.5 | XFOIL ncrit=9
57 | 3000000 | 0 | JavaFoil+Calcfoil stall+Eppler ext transition
58 | 3000000 | 0 | XFOIL ncrit=9
59 | 3000000 | 0.1 | JavaFoil+Calcfoil stall+Eppler ext transition
60 | 3000000 | 0.1 | XFOIL ncrit=9
61 | 3000000 | 0.25 | JavaFoil+Calcfoil stall+Eppler ext transition
62 | 3000000 | 0.25 | XFOIL ncrit=9
63 | 3000000 | 0.5 | JavaFoil+Calcfoil stall+Eppler ext transition
64 | 3000000 | 0.5 | XFOIL ncrit=9
65 | 4000000 | 0 | JavaFoil+Calcfoil stall+Eppler ext transition
66 | 4000000 | 0 | XFOIL ncrit=9
67 | 4000000 | 0.1 | JavaFoil+Calcfoil stall+Eppler ext transition
68 | 4000000 | 0.1 | XFOIL ncrit=9
69 | 4000000 | 0.25 | JavaFoil+Calcfoil stall+Eppler ext transition
70 | 4000000 | 0.25 | XFOIL ncrit=9
71 | 4000000 | 0.5 | JavaFoil+Calcfoil stall+Eppler ext transition
72 | 4000000 | 0.5 | XFOIL ncrit=9
73 | 5000000 | 0 | JavaFoil+Calcfoil stall+Eppler ext transition
74 | 5000000 | 0 | XFOIL ncrit=9
75 | 5000000 | 0.1 | JavaFoil+Calcfoil stall+Eppler ext transition
76 | 5000000 | 0.1 | XFOIL ncrit=9
77 | 5000000 | 0.25 | JavaFoil+Calcfoil stall+Eppler ext transition
78 | 5000000 | 0.25 | XFOIL ncrit=9
79 | 5000000 | 0.5 | JavaFoil+Calcfoil stall+Eppler ext transition
80 | 5000000 | 0.5 | XFOIL ncrit=9
81 | 6000000 | 0 | JavaFoil+Calcfoil stall+Eppler ext transition
82 | 6000000 | 0 | XFOIL ncrit=9
83 | 6000000 | 0.1 | JavaFoil+Calcfoil stall+Eppler ext transition
84 | 6000000 | 0.1 | XFOIL ncrit=9
85 | 6000000 | 0.25 | JavaFoil+Calcfoil stall+Eppler ext transition
86 | 6000000 | 0.25 | XFOIL ncrit=9
87 | 6000000 | 0.5 | JavaFoil+Calcfoil stall+Eppler ext transition
88 | 6000000 | 0.5 | XFOIL ncrit=9
89 | 7000000 | 0 | JavaFoil+Calcfoil stall+Eppler ext transition
90 | 7000000 | 0 | XFOIL ncrit=9
91 | 7000000 | 0.1 | JavaFoil+Calcfoil stall+Eppler ext transition
92 | 7000000 | 0.1 | XFOIL ncrit=9
93 | 7000000 | 0.25 | JavaFoil+Calcfoil stall+Eppler ext transition
94 | 7000000 | 0.25 | XFOIL ncrit=9
95 | 7000000 | 0.5 | JavaFoil+Calcfoil stall+Eppler ext transition
96 | 7000000 | 0.5 | XFOIL ncrit=9
97 | 8000000 | 0 | JavaFoil+Calcfoil stall+Eppler ext transition
98 | 8000000 | 0 | XFOIL ncrit=9
99 | 8000000 | 0.1 | JavaFoil+Calcfoil stall+Eppler ext transition
100 | 8000000 | 0.1 | XFOIL ncrit=9
101 | 8000000 | 0.25 | JavaFoil+Calcfoil stall+Eppler ext transition
102 | 8000000 | 0.25 | XFOIL ncrit=9
103 | 8000000 | 0.5 | JavaFoil+Calcfoil stall+Eppler ext transition
104 | 8000000 | 0.5 | XFOIL ncrit=9
105 | 10000000 | 0 | JavaFoil+Calcfoil stall+Eppler ext transition
106 | 10000000 | 0 | XFOIL ncrit=9
107 | 10000000 | 0.1 | JavaFoil+Calcfoil stall+Eppler ext transition
108 | 10000000 | 0.1 | XFOIL ncrit=9
109 | 10000000 | 0.25 | JavaFoil+Calcfoil stall+Eppler ext transition
110 | 10000000 | 0.25 | XFOIL ncrit=9
111 | 10000000 | 0.5 | JavaFoil+Calcfoil stall+Eppler ext transition
112 | 10000000 | 0.5 | XFOIL ncrit=9
113 | 12000000 | 0 | JavaFoil+Calcfoil stall+Eppler ext transition
114 | 12000000 | 0 | XFOIL ncrit=9
115 | 12000000 | 0.1 | JavaFoil+Calcfoil stall+Eppler ext transition
116 | 12000000 | 0.1 | XFOIL ncrit=9
117 | 12000000 | 0.25 | JavaFoil+Calcfoil stall+Eppler ext transition
118 | 12000000 | 0.25 | XFOIL ncrit=9
119 | 12000000 | 0.5 | JavaFoil+Calcfoil stall+Eppler ext transition
120 | 12000000 | 0.5 | XFOIL ncrit=9
121 | 14000000 | 0 | JavaFoil+Calcfoil stall+Eppler ext transition
122 | 14000000 | 0 | XFOIL ncrit=9
123 | 14000000 | 0.1 | JavaFoil+Calcfoil stall+Eppler ext transition
124 | 14000000 | 0.1 | XFOIL ncrit=9
125 | 14000000 | 0.25 | JavaFoil+Calcfoil stall+Eppler ext transition
126 | 14000000 | 0.25 | XFOIL ncrit=9
127 | 14000000 | 0.5 | JavaFoil+Calcfoil stall+Eppler ext transition
128 | 14000000 | 0.5 | XFOIL ncrit=9
129 | 16000000 | 0 | JavaFoil+Calcfoil stall+Eppler ext transition
130 | 16000000 | 0 | XFOIL ncrit=9
131 | 16000000 | 0.1 | JavaFoil+Calcfoil stall+Eppler ext transition
132 | 16000000 | 0.1 | XFOIL ncrit=9
133 | 16000000 | 0.25 | JavaFoil+Calcfoil stall+Eppler ext transition
134 | 16000000 | 0.25 | XFOIL ncrit=9
135 | 16000000 | 0.5 | JavaFoil+Calcfoil stall+Eppler ext transition
136 | 16000000 | 0.5 | XFOIL ncrit=9
137 | 18000000 | 0 | JavaFoil+Calcfoil stall+Eppler ext transition
138 | 18000000 | 0 | XFOIL ncrit=9
139 | 18000000 | 0.1 | JavaFoil+Calcfoil stall+Eppler ext transition
140 | 18000000 | 0.1 | XFOIL ncrit=9
141 | 18000000 | 0.25 | JavaFoil+Calcfoil stall+Eppler ext transition
142 | 18000000 | 0.25 | XFOIL ncrit=9
143 | 18000000 | 0.5 | JavaFoil+Calcfoil stall+Eppler ext transition
144 | 18000000 | 0.5 | XFOIL ncrit=9
145 | 20000000 | 0 | JavaFoil+Calcfoil stall+Eppler ext transition
146 | 20000000 | 0 | XFOIL ncrit=9
147 | 20000000 | 0.1 | JavaFoil+Calcfoil stall+Eppler ext transition
148 | 20000000 | 0.1 | XFOIL ncrit=9
149 | 20000000 | 0.25 | JavaFoil+Calcfoil stall+Eppler ext transition
150 | 20000000 | 0.25 | XFOIL ncrit=9
151 | 20000000 | 0.5 | JavaFoil+Calcfoil stall+Eppler ext transition
152 | 20000000 | 0.5 | XFOIL ncrit=9

## 1. Re 50k Mach 0.00 (1)
BIGFOIL.COM POLAR EXPORT
Horten 15.00% thick 0.00% camber
Horten 15.00% thick 0.00% camber |  |  |  | Cl Max: | 1.209 | at alpha= | 17 | deg
JavaFoil+Calcfoil stall+Eppler ext transition |  |  |  | L/D Max: | 30.212 | at alpha= | 7 | deg
Re: | 50000 |  |  | Cd Min: | 0.01814 | at alpha= | 0 | deg
Mach: | 0 |  |  | Cl=0 at alpha= | 0 | deg
|  |  |  | @ Cl=0.1, Cd= | 0.018247
|  |  |  | @ Cl=0.4, Cd= | 0.019678
|  |  |  | @ Cl=0.6, Cd= | 0.021923
alpha (deg) | Cl | Cd | Cm | Cl/Cd
-20 | -1.169 | 0.25647 | 0.006 | -4.558
-19.5 | -1.182 | 0.24338 | 0.006 | -4.855
-19 | -1.192 | 0.23006 | 0.006 | -5.183
-18.5 | -1.201 | 0.21789 | 0.006 | -5.513
-18 | -1.207 | 0.20592 | 0.006 | -5.861
-17.5 | -1.209 | 0.19403 | 0.006 | -6.232
-17 | -1.209 | 0.18396 | 0.006 | -6.573
-16.5 | -1.207 | 0.17292 | 0.005 | -6.977
-16 | -1.201 | 0.16346 | 0.005 | -7.349
-15.5 | -1.194 | 0.15351 | 0.005 | -7.775
-15 | -1.183 | 0.14455 | 0.005 | -8.184
-14.5 | -1.17 | 0.13594 | 0.005 | -8.605
-14 | -1.154 | 0.12778 | 0.005 | -9.03
-13.5 | -1.135 | 0.12015 | 0.005 | -9.45
-13 | -1.114 | 0.11302 | 0.005 | -9.854
-12.5 | -1.089 | 0.10597 | 0.005 | -10.278
-12 | -1.062 | 0.09929 | 0.005 | -10.699
-11.5 | -1.034 | 0.09288 | 0.005 | -11.13
-11 | -1.004 | 0.08669 | 0.005 | -11.578
-10.5 | -0.973 | 0.08048 | 0.005 | -12.088
-10 | -0.943 | 0.07367 | 0.005 | -12.798
-9.5 | -0.924 | 0.06309 | 0.005 | -14.647
-9 | -0.927 | 0.04704 | 0.006 | -19.701
-8.5 | -0.917 | 0.0369 | 0.006 | -24.849
-8 | -0.889 | 0.03177 | 0.006 | -27.989
-7.5 | -0.851 | 0.02877 | 0.006 | -29.58
-7 | -0.807 | 0.02671 | 0.005 | -30.212
-6.5 | -0.758 | 0.02515 | 0.005 | -30.162
-6 | -0.707 | 0.02387 | 0.005 | -29.613
-5.5 | -0.653 | 0.02281 | 0.004 | -28.636
-5 | -0.598 | 0.02189 | 0.004 | -27.298
-4.5 | -0.54 | 0.0211 | 0.004 | -25.615
-4 | -0.482 | 0.02043 | 0.003 | -23.615
-3.5 | -0.424 | 0.01987 | 0.003 | -21.319
-3 | -0.364 | 0.01939 | 0.002 | -18.771
-2.5 | -0.304 | 0.019 | 0.002 | -16.003
-2 | -0.244 | 0.01869 | 0.002 | -13.033
-1.5 | -0.183 | 0.01846 | 0.001 | -9.915
-1 | -0.122 | 0.01828 | 0.001 | -6.679
-0.5 | -0.061 | 0.01819 | 0 | -3.36
0 | 0 | 0.01814 | 0 | 0
0.5 | 0.061 | 0.01819 | 0 | 3.36
1 | 0.122 | 0.01828 | -0.001 | 6.679
1.5 | 0.183 | 0.01846 | -0.001 | 9.915
2 | 0.244 | 0.01869 | -0.002 | 13.033
2.5 | 0.304 | 0.019 | -0.002 | 16.003
3 | 0.364 | 0.01939 | -0.002 | 18.771
3.5 | 0.424 | 0.01987 | -0.003 | 21.319
4 | 0.482 | 0.02043 | -0.003 | 23.615
4.5 | 0.54 | 0.0211 | -0.004 | 25.615
5 | 0.598 | 0.02189 | -0.004 | 27.298
5.5 | 0.653 | 0.02281 | -0.004 | 28.636
6 | 0.707 | 0.02387 | -0.005 | 29.613
6.5 | 0.758 | 0.02515 | -0.005 | 30.162
7 | 0.807 | 0.02671 | -0.005 | 30.212
7.5 | 0.851 | 0.02877 | -0.006 | 29.58
8 | 0.889 | 0.03177 | -0.006 | 27.989
8.5 | 0.917 | 0.0369 | -0.006 | 24.849
9 | 0.927 | 0.04704 | -0.006 | 19.701
9.5 | 0.924 | 0.06309 | -0.005 | 14.647
10 | 0.943 | 0.07367 | -0.005 | 12.798
10.5 | 0.973 | 0.08048 | -0.005 | 12.088
11 | 1.004 | 0.08669 | -0.005 | 11.578
11.5 | 1.034 | 0.09288 | -0.005 | 11.13
12 | 1.062 | 0.09929 | -0.005 | 10.699
12.5 | 1.089 | 0.10597 | -0.005 | 10.278
13 | 1.114 | 0.11302 | -0.005 | 9.854
13.5 | 1.135 | 0.12015 | -0.005 | 9.45
14 | 1.154 | 0.12778 | -0.005 | 9.03
14.5 | 1.17 | 0.13594 | -0.005 | 8.605
15 | 1.183 | 0.14455 | -0.005 | 8.184
15.5 | 1.194 | 0.15351 | -0.005 | 7.775
16 | 1.201 | 0.16346 | -0.005 | 7.349
16.5 | 1.207 | 0.17292 | -0.005 | 6.977
17 | 1.209 | 0.18396 | -0.006 | 6.573
17.5 | 1.209 | 0.19403 | -0.006 | 6.232
18 | 1.207 | 0.20592 | -0.006 | 5.861
18.5 | 1.201 | 0.21789 | -0.006 | 5.513
19 | 1.192 | 0.23006 | -0.006 | 5.183
19.5 | 1.182 | 0.24338 | -0.006 | 4.855
20 | 1.169 | 0.25647 | -0.006 | 4.558

## 2. Re 50k Mach 0.00 (2)
BIGFOIL.COM POLAR EXPORT
Horten 15.00% thick 0.00% camber
Horten 15.00% thick 0.00% camber |  |  |  | Cl Max: | 0.9002 | at alpha= | 10 | deg
XFOIL ncrit=9 |  |  |  | L/D Max: | 24.6252 | at alpha= | 5.5 | deg
Re: | 50000 |  |  | Cd Min: | 0.17266 | at alpha= | 15 | deg
Mach: | 0 |  |  | Cl=0 at alpha= | 0.00020333 | deg
|  |  |  | @ Cl=0.1, Cd= | 0.033559
|  |  |  | @ Cl=0.4, Cd= | 0.030267
|  |  |  | @ Cl=0.6, Cd= | 0.17266
alpha (deg) | Cl | Cd | Cm | Cl/Cd
-15 | -0.542 | 0.17248 | 0.0102 | -3.1424
-14.5 | -0.5503 | 0.16937 | 0.0075 | -3.2491
-14 | -0.5385 | 0.16357 | 0.0062 | -3.2922
-13.5 | -0.5112 | 0.15503 | 0.0054 | -3.2974
-13 | -0.4906 | 0.14751 | 0.0044 | -3.3259
-12.5 | -0.4782 | 0.14108 | 0.0035 | -3.3896
-12 | -0.4666 | 0.13459 | 0.0026 | -3.4668
-10.5 | -0.8182 | 0.06479 | -0.0342 | -12.6285
-10 | -0.9003 | 0.05528 | -0.0259 | -16.2862
-9.5 | -0.8916 | 0.05069 | -0.0213 | -17.5893
-9 | -0.8893 | 0.04614 | -0.0156 | -19.2739
-8.5 | -0.8827 | 0.04214 | -0.0096 | -20.9468
-8 | -0.8699 | 0.03871 | -0.0038 | -22.4722
-7.5 | -0.8411 | 0.03648 | 0.0008 | -23.0565
-7 | -0.8138 | 0.03443 | 0.0058 | -23.6364
-6.5 | -0.7871 | 0.03268 | 0.011 | -24.0851
-6 | -0.7612 | 0.03119 | 0.0165 | -24.4053
-5.5 | -0.7357 | 0.02989 | 0.0222 | -24.6136
-5 | -0.7022 | 0.02927 | 0.0273 | -23.9904
-4.5 | -0.6754 | 0.02851 | 0.033 | -23.6899
-4 | -0.6452 | 0.0281 | 0.0385 | -22.9609
-3.5 | -0.6157 | 0.02788 | 0.0441 | -22.0839
-3 | -0.5879 | 0.02772 | 0.0498 | -21.2085
-2.5 | -0.557 | 0.02786 | 0.0551 | -19.9928
-2 | -0.5222 | 0.02817 | 0.0595 | -18.5375
-1.5 | -0.4789 | 0.02876 | 0.0618 | -16.6516
-1 | -0.3816 | 0.03062 | 0.0545 | -12.4624
-0.5 | -0.2458 | 0.03264 | 0.0379 | -7.5306
0 | -0.0001 | 0.03419 | 0 | -0.0029248
0.5 | 0.2458 | 0.03264 | -0.0379 | 7.5306
1 | 0.3815 | 0.03062 | -0.0545 | 12.4592
1.5 | 0.4785 | 0.02877 | -0.0618 | 16.6319
2 | 0.5222 | 0.02817 | -0.0595 | 18.5375
2.5 | 0.5569 | 0.02786 | -0.0551 | 19.9892
3 | 0.5877 | 0.02772 | -0.0497 | 21.2013
3.5 | 0.6157 | 0.02789 | -0.0441 | 22.076
4 | 0.6451 | 0.0281 | -0.0385 | 22.9573
4.5 | 0.6753 | 0.0285 | -0.033 | 23.6947
5 | 0.7021 | 0.02927 | -0.0273 | 23.987
5.5 | 0.7358 | 0.02988 | -0.0221 | 24.6252
6 | 0.7611 | 0.03118 | -0.0165 | 24.4099
6.5 | 0.7871 | 0.03267 | -0.011 | 24.0924
7 | 0.8138 | 0.03442 | -0.0057 | 23.6432
7.5 | 0.841 | 0.03648 | -0.0008 | 23.0537
8 | 0.8699 | 0.03872 | 0.0038 | 22.4664
8.5 | 0.8827 | 0.04216 | 0.0096 | 20.9369
9 | 0.8892 | 0.04613 | 0.0156 | 19.276
9.5 | 0.8917 | 0.0507 | 0.0213 | 17.5878
10 | 0.9002 | 0.0553 | 0.0259 | 16.2785
10.5 | 0.8181 | 0.06483 | 0.0342 | 12.6192
11.5 | 0.4571 | 0.12818 | -0.0021 | 3.5661
12 | 0.4677 | 0.13461 | -0.0028 | 3.4745
12.5 | 0.4793 | 0.14112 | -0.0036 | 3.3964
13 | 0.4918 | 0.14758 | -0.0046 | 3.3324
13.5 | 0.5106 | 0.1549 | -0.0056 | 3.2963
14 | 0.5375 | 0.16337 | -0.0065 | 3.2901
14.5 | 0.5537 | 0.16992 | -0.0076 | 3.2586
15 | 0.5435 | 0.17266 | -0.0104 | 3.1478

## 3. Re 50k Mach 0.10 (1)
BIGFOIL.COM POLAR EXPORT
Horten 15.00% thick 0.00% camber
Horten 15.00% thick 0.00% camber |  |  |  | Cl Max: | 1.192 | at alpha= | 16.5 | deg
JavaFoil+Calcfoil stall+Eppler ext transition |  |  |  | L/D Max: | 30.012 | at alpha= | 6.5 | deg
Re: | 50000 |  |  | Cd Min: | 0.0182 | at alpha= | 0 | deg
Mach: | 0.1 |  |  | Cl=0 at alpha= | 0 | deg
|  |  |  | @ Cl=0.1, Cd= | 0.018297
|  |  |  | @ Cl=0.4, Cd= | 0.019737
|  |  |  | @ Cl=0.6, Cd= | 0.02201
alpha (deg) | Cl | Cd | Cm | Cl/Cd
-20 | -1.133 | 0.26444 | 0.006 | -4.283
-19.5 | -1.149 | 0.24963 | 0.006 | -4.602
-19 | -1.163 | 0.23579 | 0.006 | -4.933
-18.5 | -1.175 | 0.22287 | 0.006 | -5.274
-18 | -1.184 | 0.21123 | 0.006 | -5.606
-17.5 | -1.19 | 0.19815 | 0.006 | -6.003
-17 | -1.192 | 0.18753 | 0.006 | -6.358
-16.5 | -1.192 | 0.17622 | 0.005 | -6.766
-16 | -1.19 | 0.16592 | 0.005 | -7.171
-15.5 | -1.184 | 0.15601 | 0.005 | -7.59
-15 | -1.176 | 0.1467 | 0.005 | -8.014
-14.5 | -1.164 | 0.1378 | 0.005 | -8.449
-14 | -1.15 | 0.12939 | 0.005 | -8.888
-13.5 | -1.133 | 0.12153 | 0.005 | -9.322
-13 | -1.113 | 0.11407 | 0.005 | -9.753
-12.5 | -1.089 | 0.10703 | 0.005 | -10.173
-12 | -1.063 | 0.1002 | 0.005 | -10.608
-11.5 | -1.035 | 0.09372 | 0.005 | -11.044
-11 | -1.005 | 0.08752 | 0.005 | -11.485
-10.5 | -0.975 | 0.08124 | 0.005 | -11.995
-10 | -0.944 | 0.07462 | 0.005 | -12.653
-9.5 | -0.923 | 0.06476 | 0.005 | -14.254
-9 | -0.923 | 0.04931 | 0.006 | -18.711
-8.5 | -0.916 | 0.03807 | 0.006 | -24.059
-8 | -0.89 | 0.03237 | 0.006 | -27.503
-7.5 | -0.853 | 0.02915 | 0.006 | -29.266
-7 | -0.809 | 0.02699 | 0.005 | -29.986
-6.5 | -0.761 | 0.02536 | 0.005 | -30.012
-6 | -0.71 | 0.02404 | 0.005 | -29.516
-5.5 | -0.656 | 0.02295 | 0.004 | -28.574
-5 | -0.6 | 0.02201 | 0.004 | -27.262
-4.5 | -0.543 | 0.0212 | 0.004 | -25.603
-4 | -0.485 | 0.02052 | 0.003 | -23.619
-3.5 | -0.425 | 0.01994 | 0.003 | -21.336
-3 | -0.366 | 0.01946 | 0.002 | -18.793
-2.5 | -0.305 | 0.01906 | 0.002 | -16.022
-2 | -0.245 | 0.01875 | 0.002 | -13.058
-1.5 | -0.184 | 0.01851 | 0.001 | -9.934
-1 | -0.123 | 0.01833 | 0.001 | -6.694
-0.5 | -0.061 | 0.01824 | 0 | -3.368
0 | 0 | 0.0182 | 0 | 0
0.5 | 0.061 | 0.01824 | 0 | 3.368
1 | 0.123 | 0.01833 | -0.001 | 6.694
1.5 | 0.184 | 0.01851 | -0.001 | 9.934
2 | 0.245 | 0.01875 | -0.002 | 13.058
2.5 | 0.305 | 0.01906 | -0.002 | 16.022
3 | 0.366 | 0.01946 | -0.002 | 18.793
3.5 | 0.425 | 0.01994 | -0.003 | 21.336
4 | 0.485 | 0.02052 | -0.003 | 23.619
4.5 | 0.543 | 0.0212 | -0.004 | 25.603
5 | 0.6 | 0.02201 | -0.004 | 27.262
5.5 | 0.656 | 0.02295 | -0.004 | 28.574
6 | 0.71 | 0.02404 | -0.005 | 29.516
6.5 | 0.761 | 0.02536 | -0.005 | 30.012
7 | 0.809 | 0.02699 | -0.005 | 29.986
7.5 | 0.853 | 0.02915 | -0.006 | 29.266
8 | 0.89 | 0.03237 | -0.006 | 27.503
8.5 | 0.916 | 0.03807 | -0.006 | 24.059
9 | 0.923 | 0.04931 | -0.006 | 18.711
9.5 | 0.923 | 0.06476 | -0.005 | 14.254
10 | 0.944 | 0.07462 | -0.005 | 12.653
10.5 | 0.975 | 0.08124 | -0.005 | 11.995
11 | 1.005 | 0.08752 | -0.005 | 11.485
11.5 | 1.035 | 0.09372 | -0.005 | 11.044
12 | 1.063 | 0.1002 | -0.005 | 10.608
12.5 | 1.089 | 0.10703 | -0.005 | 10.173
13 | 1.113 | 0.11418 | -0.005 | 9.744
13.5 | 1.133 | 0.12153 | -0.005 | 9.322
14 | 1.15 | 0.12938 | -0.005 | 8.889
14.5 | 1.164 | 0.1378 | -0.005 | 8.449
15 | 1.176 | 0.14702 | -0.005 | 7.997
15.5 | 1.184 | 0.15601 | -0.005 | 7.59
16 | 1.19 | 0.16611 | -0.005 | 7.162
16.5 | 1.192 | 0.17622 | -0.005 | 6.766
17 | 1.192 | 0.18738 | -0.006 | 6.363
17.5 | 1.19 | 0.19815 | -0.006 | 6.003
18 | 1.184 | 0.21069 | -0.006 | 5.62
18.5 | 1.175 | 0.22341 | -0.006 | 5.261
19 | 1.163 | 0.2364 | -0.006 | 4.92
19.5 | 1.149 | 0.25044 | -0.006 | 4.587
20 | 1.133 | 0.26533 | -0.006 | 4.268

## 4. Re 50k Mach 0.10 (2)
BIGFOIL.COM POLAR EXPORT
Horten 15.00% thick 0.00% camber
Horten 15.00% thick 0.00% camber |  |  |  | Cl Max: | 0.8796 | at alpha= | 9 | deg
XFOIL ncrit=9 |  |  |  | L/D Max: | 24.1996 | at alpha= | 5.5 | deg
Re: | 50000 |  |  | Cd Min: | 0.16404 | at alpha= | -14 | deg
Mach: | 0.1 |  |  | Cl=0 at alpha= | 0 | deg
|  |  |  | @ Cl=0.1, Cd= | 0.033755
|  |  |  | @ Cl=0.4, Cd= | 0.030453
|  |  |  | @ Cl=0.6, Cd= | 0.15581
alpha (deg) | Cl | Cd | Cm | Cl/Cd
-14 | -0.5373 | 0.16404 | 0.0063 | -3.2754
-13.5 | -0.5098 | 0.15546 | 0.0054 | -3.2793
-13 | -0.4894 | 0.14797 | 0.0044 | -3.3074
-12.5 | -0.4769 | 0.14152 | 0.0034 | -3.3698
-10.5 | -0.8021 | 0.06656 | -0.0353 | -12.0508
-10 | -0.6997 | 0.06937 | -0.031 | -10.0865
-9.5 | -0.8785 | 0.05211 | -0.0232 | -16.8586
-9 | -0.8796 | 0.04733 | -0.0174 | -18.5844
-8.5 | -0.8757 | 0.04316 | -0.0113 | -20.2896
-8 | -0.8705 | 0.03939 | -0.0047 | -22.0995
-7.5 | -0.8382 | 0.03718 | -0.0004 | -22.5444
-7 | -0.8148 | 0.03488 | 0.0049 | -23.3601
-6.5 | -0.7889 | 0.03304 | 0.0103 | -23.8771
-6 | -0.7609 | 0.03163 | 0.0157 | -24.0563
-5.5 | -0.7348 | 0.03036 | 0.0214 | -24.2029
-5 | -0.7077 | 0.02935 | 0.0271 | -24.1124
-4.5 | -0.6755 | 0.02886 | 0.0325 | -23.4061
-4 | -0.652 | 0.02808 | 0.0384 | -23.2194
-3.5 | -0.6179 | 0.02808 | 0.0438 | -22.005
-3 | -0.593 | 0.02776 | 0.0497 | -21.3617
-2.5 | -0.5592 | 0.02803 | 0.0549 | -19.9501
-2 | -0.5304 | 0.02809 | 0.0599 | -18.8822
-1.5 | -0.479 | 0.02899 | 0.0615 | -16.5229
-1 | -0.3917 | 0.0306 | 0.0558 | -12.8007
-0.5 | -0.2521 | 0.03279 | 0.0386 | -7.6883
0 | 0 | 0.03439 | 0 | 0
0.5 | 0.2521 | 0.03279 | -0.0386 | 7.6883
1 | 0.3915 | 0.03061 | -0.0557 | 12.7899
1.5 | 0.4791 | 0.02899 | -0.0615 | 16.5264
2 | 0.5304 | 0.02809 | -0.0599 | 18.8822
2.5 | 0.5592 | 0.02802 | -0.0548 | 19.9572
3 | 0.5931 | 0.02775 | -0.0497 | 21.373
3.5 | 0.6178 | 0.02809 | -0.0438 | 21.9936
4 | 0.6518 | 0.02808 | -0.0384 | 23.2123
4.5 | 0.6754 | 0.02885 | -0.0324 | 23.4107
5 | 0.7076 | 0.02935 | -0.027 | 24.109
5.5 | 0.7347 | 0.03036 | -0.0214 | 24.1996
6 | 0.7608 | 0.03162 | -0.0157 | 24.0607
6.5 | 0.7889 | 0.03303 | -0.0103 | 23.8843
7 | 0.8148 | 0.03487 | -0.0049 | 23.3668
7.5 | 0.8382 | 0.03718 | 0.0004 | 22.5444
8 | 0.8705 | 0.0394 | 0.0047 | 22.0939
8.5 | 0.8756 | 0.04318 | 0.0113 | 20.2779
9 | 0.8796 | 0.04732 | 0.0174 | 18.5883
9.5 | 0.8786 | 0.05212 | 0.0232 | 16.8573
10 | 0.6982 | 0.06958 | 0.0308 | 10.0345
10.5 | 0.8021 | 0.0666 | 0.0352 | 12.0435
12.5 | 0.3604 | 0.13661 | 0.0038 | 2.6382
13 | 0.3725 | 0.14231 | 0.003 | 2.6175
13.5 | 0.389 | 0.14858 | 0.0022 | 2.6181
14 | 0.4105 | 0.15581 | 0.0014 | 2.6346

## 5. Re 50k Mach 0.25 (1)
BIGFOIL.COM POLAR EXPORT
Horten 15.00% thick 0.00% camber
Horten 15.00% thick 0.00% camber |  |  |  | Cl Max: | 1.113 | at alpha= | 14.5 | deg
JavaFoil+Calcfoil stall+Eppler ext transition |  |  |  | L/D Max: | 29.098 | at alpha= | 6.5 | deg
Re: | 50000 |  |  | Cd Min: | 0.01847 | at alpha= | 0 | deg
Mach: | 0.25 |  |  | Cl=0 at alpha= | 0 | deg
|  |  |  | @ Cl=0.1, Cd= | 0.018575
|  |  |  | @ Cl=0.4, Cd= | 0.020067
|  |  |  | @ Cl=0.6, Cd= | 0.022478
alpha (deg) | Cl | Cd | Cm | Cl/Cd
-19.5 | -0.858 | 0.32064 | 0.006 | -2.675
-19 | -0.905 | 0.29687 | 0.006 | -3.048
-18.5 | -0.948 | 0.27289 | 0.006 | -3.475
-18 | -0.986 | 0.25196 | 0.006 | -3.914
-17.5 | -1.018 | 0.2352 | 0.006 | -4.329
-17 | -1.046 | 0.21683 | 0.005 | -4.824
-16.5 | -1.069 | 0.20151 | 0.005 | -5.304
-16 | -1.087 | 0.18715 | 0.005 | -5.81
-15.5 | -1.101 | 0.17506 | 0.005 | -6.289
-15 | -1.109 | 0.16193 | 0.005 | -6.852
-14.5 | -1.113 | 0.15148 | 0.005 | -7.349
-14 | -1.112 | 0.14053 | 0.005 | -7.915
-13.5 | -1.107 | 0.13128 | 0.005 | -8.429
-13 | -1.096 | 0.12205 | 0.005 | -8.977
-12.5 | -1.08 | 0.11397 | 0.005 | -9.472
-12 | -1.06 | 0.10604 | 0.005 | -9.996
-11.5 | -1.037 | 0.09892 | 0.005 | -10.483
-11 | -1.011 | 0.09209 | 0.005 | -10.979
-10.5 | -0.983 | 0.08558 | 0.005 | -11.481
-10 | -0.952 | 0.07916 | 0.005 | -12.028
-9.5 | -0.922 | 0.07225 | 0.005 | -12.763
-9 | -0.903 | 0.06194 | 0.005 | -14.577
-8.5 | -0.905 | 0.04623 | 0.006 | -19.576
-8 | -0.893 | 0.03656 | 0.006 | -24.418
-7.5 | -0.862 | 0.03163 | 0.006 | -27.26
-7 | -0.822 | 0.02869 | 0.005 | -28.647
-6.5 | -0.775 | 0.02664 | 0.005 | -29.088
-6 | -0.724 | 0.02506 | 0.005 | -28.886
-5.5 | -0.67 | 0.02377 | 0.004 | -28.187
-5 | -0.614 | 0.02269 | 0.004 | -27.048
-4.5 | -0.556 | 0.02178 | 0.004 | -25.515
-4 | -0.496 | 0.02102 | 0.003 | -23.622
-3.5 | -0.436 | 0.02038 | 0.003 | -21.405
-3 | -0.375 | 0.01985 | 0.002 | -18.898
-2.5 | -0.313 | 0.01941 | 0.002 | -16.143
-2 | -0.251 | 0.01907 | 0.002 | -13.176
-1.5 | -0.189 | 0.0188 | 0.001 | -10.037
-1 | -0.126 | 0.01862 | 0.001 | -6.767
-0.5 | -0.063 | 0.01851 | 0 | -3.408
0 | 0 | 0.01847 | 0 | 0
0.5 | 0.063 | 0.01851 | 0 | 3.408
1 | 0.126 | 0.01862 | -0.001 | 6.767
1.5 | 0.189 | 0.0188 | -0.001 | 10.037
2 | 0.251 | 0.01907 | -0.002 | 13.176
2.5 | 0.313 | 0.01941 | -0.002 | 16.144
3 | 0.375 | 0.01985 | -0.002 | 18.898
3.5 | 0.436 | 0.02038 | -0.003 | 21.402
4 | 0.496 | 0.02102 | -0.003 | 23.622
4.5 | 0.556 | 0.02178 | -0.004 | 25.516
5 | 0.614 | 0.0227 | -0.004 | 27.043
5.5 | 0.67 | 0.02377 | -0.004 | 28.185
6 | 0.724 | 0.02506 | -0.005 | 28.896
6.5 | 0.775 | 0.02663 | -0.005 | 29.098
7 | 0.822 | 0.0287 | -0.005 | 28.625
7.5 | 0.862 | 0.03168 | -0.006 | 27.207
8 | 0.893 | 0.03652 | -0.006 | 24.451
8.5 | 0.905 | 0.04614 | -0.006 | 19.626
9 | 0.904 | 0.06161 | -0.005 | 14.672
9.5 | 0.922 | 0.0722 | -0.005 | 12.773
10 | 0.952 | 0.0792 | -0.005 | 12.02
10.5 | 0.982 | 0.08562 | -0.005 | 11.474
11 | 1.011 | 0.09198 | -0.005 | 10.992
11.5 | 1.037 | 0.09889 | -0.005 | 10.486
12 | 1.06 | 0.10618 | -0.005 | 9.984
12.5 | 1.08 | 0.114 | -0.005 | 9.47
13 | 1.096 | 0.12222 | -0.005 | 8.964
13.5 | 1.107 | 0.13126 | -0.005 | 8.43
14 | 1.112 | 0.14051 | -0.005 | 7.916
14.5 | 1.113 | 0.15122 | -0.005 | 7.362
15 | 1.11 | 0.16269 | -0.005 | 6.82
15.5 | 1.101 | 0.1739 | -0.005 | 6.331
16 | 1.087 | 0.18694 | -0.005 | 5.816
16.5 | 1.069 | 0.20151 | -0.005 | 5.305
17 | 1.046 | 0.21682 | -0.005 | 4.824
17.5 | 1.018 | 0.23444 | -0.005 | 4.343
18 | 0.986 | 0.25275 | -0.006 | 3.902
18.5 | 0.948 | 0.27241 | -0.006 | 3.481
19 | 0.905 | 0.29439 | -0.006 | 3.074
19.5 | 0.858 | 0.31846 | -0.006 | 2.693

## 6. Re 50k Mach 0.25 (2)
BIGFOIL.COM POLAR EXPORT
Horten 15.00% thick 0.00% camber
Horten 15.00% thick 0.00% camber |  |  |  | Cl Max: | 0.8313 | at alpha= | 7.5 | deg
XFOIL ncrit=9 |  |  |  | L/D Max: | 23.2764 | at alpha= | 4.5 | deg
Re: | 50000 |  |  | Cd Min: | 0.14402 | at alpha= | 12.5 | deg
Mach: | 0.25 |  |  | Cl=0 at alpha= | -0.00041118 | deg
|  |  |  | @ Cl=0.1, Cd= | 0.03485
|  |  |  | @ Cl=0.4, Cd= | 0.031227
|  |  |  | @ Cl=0.6, Cd= | 0.14402
alpha (deg) | Cl | Cd | Cm | Cl/Cd
-12.5 | -0.4711 | 0.14397 | 0.0032 | -3.2722
-10.5 | -0.5637 | 0.1 | -0.0188 | -5.637
-10 | -0.5979 | 0.08661 | -0.0238 | -6.9034
-9.5 | -0.7007 | 0.06631 | -0.0325 | -10.567
-9 | -0.806 | 0.05468 | -0.0266 | -14.7403
-8.5 | -0.8224 | 0.04923 | -0.0202 | -16.7053
-8 | -0.831 | 0.04458 | -0.0131 | -18.6406
-7.5 | -0.8313 | 0.04062 | -0.006 | -20.4653
-7 | -0.8105 | 0.03795 | -0.0002 | -21.357
-6.5 | -0.7948 | 0.03539 | 0.0064 | -22.4583
-6 | -0.7707 | 0.03357 | 0.0124 | -22.958
-5.5 | -0.7426 | 0.03224 | 0.0183 | -23.0335
-5 | -0.7161 | 0.03109 | 0.0244 | -23.0331
-4.5 | -0.6949 | 0.02986 | 0.0308 | -23.2719
-4 | -0.6608 | 0.02953 | 0.0364 | -22.3772
-3.5 | -0.636 | 0.02892 | 0.0425 | -21.9917
-3 | -0.6045 | 0.02886 | 0.0482 | -20.9459
-2.5 | -0.5799 | 0.02858 | 0.0542 | -20.2904
-2 | -0.5443 | 0.02895 | 0.0591 | -18.8014
-1.5 | -0.5078 | 0.02933 | 0.0629 | -17.3133
-1 | -0.4507 | 0.03032 | 0.0627 | -14.8648
-0.5 | -0.243 | 0.03399 | 0.0355 | -7.1492
0 | 0.0002 | 0.03545 | 0 | 0.0056417
0.5 | 0.243 | 0.03399 | -0.0355 | 7.1492
1 | 0.4504 | 0.03034 | -0.0627 | 14.8451
1.5 | 0.5077 | 0.02933 | -0.0629 | 17.3099
2 | 0.5443 | 0.02895 | -0.0591 | 18.8014
2.5 | 0.5798 | 0.02858 | -0.0542 | 20.2869
3 | 0.6044 | 0.02886 | -0.0482 | 20.9425
3.5 | 0.636 | 0.02892 | -0.0425 | 21.9917
4 | 0.6607 | 0.02953 | -0.0364 | 22.3739
4.5 | 0.6948 | 0.02985 | -0.0308 | 23.2764
5 | 0.716 | 0.03108 | -0.0244 | 23.0373
5.5 | 0.7426 | 0.03222 | -0.0183 | 23.0478
6 | 0.7708 | 0.03355 | -0.0124 | 22.9747
6.5 | 0.7949 | 0.03537 | -0.0064 | 22.4738
7 | 0.8106 | 0.03794 | 0.0002 | 21.3653
7.5 | 0.8313 | 0.04062 | 0.006 | 20.4653
8 | 0.831 | 0.04459 | 0.0131 | 18.6365
8.5 | 0.8222 | 0.04926 | 0.0202 | 16.691
9 | 0.8057 | 0.05469 | 0.0266 | 14.7321
9.5 | 0.7009 | 0.06634 | 0.0324 | 10.5653
10 | 0.5979 | 0.0867 | 0.0237 | 6.8962
10.5 | 0.5641 | 0.10005 | 0.0186 | 5.6382
12 | 0.4607 | 0.13752 | -0.0022 | 3.3501
12.5 | 0.4722 | 0.14402 | -0.0033 | 3.2787

## 7. Re 50k Mach 0.50 (1)
BIGFOIL.COM POLAR EXPORT
Horten 15.00% thick 0.00% camber
Horten 15.00% thick 0.00% camber |  |  |  | Cl Max: | 1.105 | at alpha= | 20 | deg
JavaFoil+Calcfoil stall+Eppler ext transition |  |  |  | L/D Max: | 25.185 | at alpha= | 5.5 | deg
Re: | 50000 |  |  | Cd Min: | 0.0197 | at alpha= | 0 | deg
Mach: | 0.5 |  |  | Cl=0 at alpha= | 0 | deg
|  |  |  | @ Cl=0.1, Cd= | 0.019833
|  |  |  | @ Cl=0.4, Cd= | 0.021624
|  |  |  | @ Cl=0.6, Cd= | 0.024783
alpha (deg) | Cl | Cd | Cm | Cl/Cd
-20 | -1.105 | 0.5031 | 0.01 | -2.196
-19.5 | -1.078 | 0.50616 | 0.01 | -2.13
-19 | -1.05 | 0.48884 | 0.01 | -2.148
-18.5 | -1.023 | 0.48628 | 0.009 | -2.104
-18 | -0.997 | 0.46918 | 0.009 | -2.124
-17.5 | -0.968 | 0.45797 | 0.009 | -2.114
-17 | -0.941 | 0.44914 | 0.009 | -2.096
-16.5 | -0.913 | 0.43394 | 0.008 | -2.104
-16 | -0.885 | 0.41603 | 0.008 | -2.127
-15.5 | -0.858 | 0.40573 | 0.008 | -2.114
-15 | -0.83 | 0.40098 | 0.007 | -2.069
-14.5 | -0.803 | 0.38905 | 0.007 | -2.063
-14 | -0.774 | 0.3738 | 0.006 | -2.072
-13.5 | -0.746 | 0.35015 | 0.006 | -2.131
-13 | -0.719 | 0.34237 | 0.006 | -2.101
-12.5 | -0.691 | 0.32446 | 0.005 | -2.13
-12 | -0.663 | 0.29552 | 0.005 | -2.244
-11.5 | -0.635 | 0.26277 | 0.005 | -2.418
-11 | -0.608 | 0.24982 | 0.004 | -2.432
-10.5 | -0.58 | 0.19452 | 0.004 | -2.979
-10 | -0.86 | 0.11395 | 0.004 | -7.545
-9.5 | -0.895 | 0.09797 | 0.004 | -9.137
-9 | -0.895 | 0.08698 | 0.004 | -10.288
-8.5 | -0.878 | 0.07827 | 0.004 | -11.217
-8 | -0.852 | 0.07047 | 0.004 | -12.095
-7.5 | -0.832 | 0.06061 | 0.005 | -13.727
-7 | -0.834 | 0.04511 | 0.005 | -18.484
-6.5 | -0.814 | 0.0362 | 0.005 | -22.484
-6 | -0.774 | 0.03167 | 0.005 | -24.441
-5.5 | -0.724 | 0.02874 | 0.005 | -25.197
-5 | -0.668 | 0.02662 | 0.004 | -25.107
-4.5 | -0.609 | 0.02497 | 0.004 | -24.372
-4 | -0.546 | 0.02366 | 0.004 | -23.069
-3.5 | -0.481 | 0.02261 | 0.003 | -21.272
-3 | -0.415 | 0.02177 | 0.003 | -19.045
-2.5 | -0.347 | 0.02111 | 0.002 | -16.443
-2 | -0.279 | 0.02059 | 0.002 | -13.537
-1.5 | -0.21 | 0.0202 | 0.001 | -10.378
-1 | -0.14 | 0.01993 | 0.001 | -7.029
-0.5 | -0.07 | 0.01977 | 0 | -3.55
0 | 0 | 0.0197 | 0 | 0
0.5 | 0.07 | 0.01976 | 0 | 3.551
1 | 0.14 | 0.01993 | -0.001 | 7.03
1.5 | 0.21 | 0.0202 | -0.001 | 10.379
2 | 0.279 | 0.02059 | -0.002 | 13.538
2.5 | 0.347 | 0.02111 | -0.002 | 16.444
3 | 0.415 | 0.02177 | -0.003 | 19.046
3.5 | 0.481 | 0.02261 | -0.003 | 21.277
4 | 0.546 | 0.02366 | -0.004 | 23.067
4.5 | 0.609 | 0.02497 | -0.004 | 24.375
5 | 0.668 | 0.02661 | -0.004 | 25.116
5.5 | 0.724 | 0.02875 | -0.005 | 25.185
6 | 0.774 | 0.03166 | -0.005 | 24.444
6.5 | 0.814 | 0.03619 | -0.005 | 22.489
7 | 0.834 | 0.04508 | -0.005 | 18.498
7.5 | 0.833 | 0.06044 | -0.005 | 13.777
8 | 0.852 | 0.07052 | -0.004 | 12.084
8.5 | 0.878 | 0.07831 | -0.004 | 11.212
9 | 0.895 | 0.08695 | -0.004 | 10.292
9.5 | 0.895 | 0.09774 | -0.004 | 9.159
10 | 0.86 | 0.11403 | -0.004 | 7.54
10.5 | 0.58 | 0.19451 | -0.004 | 2.98
11 | 0.608 | 0.25075 | -0.004 | 2.423
11.5 | 0.635 | 0.26282 | -0.005 | 2.418
12 | 0.663 | 0.29346 | -0.005 | 2.26
12.5 | 0.691 | 0.32443 | -0.005 | 2.13
13 | 0.719 | 0.33909 | -0.006 | 2.121
13.5 | 0.746 | 0.34865 | -0.006 | 2.141
14 | 0.774 | 0.3719 | -0.006 | 2.082
14.5 | 0.803 | 0.38907 | -0.007 | 2.063
15 | 0.83 | 0.40094 | -0.007 | 2.069
15.5 | 0.858 | 0.40546 | -0.008 | 2.115
16 | 0.885 | 0.41601 | -0.008 | 2.127
16.5 | 0.913 | 0.43391 | -0.008 | 2.104
17 | 0.941 | 0.44873 | -0.009 | 2.098
17.5 | 0.968 | 0.45405 | -0.009 | 2.132
18 | 0.997 | 0.4692 | -0.009 | 2.124
18.5 | 1.023 | 0.48177 | -0.009 | 2.124
19 | 1.05 | 0.48729 | -0.01 | 2.155
19.5 | 1.078 | 0.50147 | -0.01 | 2.15
20 | 1.105 | 0.5 | -0.01 | 2.209

## 8. Re 50k Mach 0.50 (2)
BIGFOIL.COM POLAR EXPORT
Horten 15.00% thick 0.00% camber
Horten 15.00% thick 0.00% camber |  |  |  | Cl Max: | 0.7627 | at alpha= | 20 | deg
XFOIL ncrit=9 |  |  |  | L/D Max: | 19.3827 | at alpha= | 3 | deg
Re: | 50000 |  |  | Cd Min: | 0.26599 | at alpha= | 20 | deg
Mach: | 0.5 |  |  | Cl=0 at alpha= | -0.00086505 | deg
|  |  |  | @ Cl=0.1, Cd= | 0.038796
|  |  |  | @ Cl=0.4, Cd= | 0.03591
|  |  |  | @ Cl=0.6, Cd= | 0.20562
alpha (deg) | Cl | Cd | Cm | Cl/Cd
-20 | -0.762 | 0.26576 | 0.0464 | -2.8672
-19.5 | -0.734 | 0.25381 | 0.0435 | -2.8919
-19 | -0.7179 | 0.24906 | 0.039 | -2.8824
-18.5 | -0.6927 | 0.23915 | 0.0359 | -2.8965
-18 | -0.6785 | 0.23481 | 0.0315 | -2.8896
-17.5 | -0.6511 | 0.22452 | 0.0288 | -2.9
-17 | -0.6481 | 0.22376 | 0.0238 | -2.8964
-16.5 | -0.6104 | 0.21034 | 0.0222 | -2.902
-16 | -0.5963 | 0.20434 | 0.0185 | -2.9182
-15.5 | -0.5807 | 0.19889 | 0.0155 | -2.9197
-15 | -0.5514 | 0.18914 | 0.0134 | -2.9153
-14.5 | -0.5377 | 0.18284 | 0.0104 | -2.9408
-14 | -0.5377 | 0.18041 | 0.0074 | -2.9804
-13.5 | -0.5036 | 0.16995 | 0.0059 | -2.9632
-13 | -0.4777 | 0.16148 | 0.0042 | -2.9583
-12.5 | -0.46 | 0.15445 | 0.0024 | -2.9783
-12 | -0.4486 | 0.14814 | 0.0005 | -3.0282
-11.5 | -0.4438 | 0.14283 | -0.0009 | -3.1072
-10 | -0.4415 | 0.11371 | -0.014 | -3.8827
-9.5 | -0.4439 | 0.10514 | -0.0166 | -4.222
-9 | -0.461 | 0.09616 | -0.0197 | -4.7941
-8.5 | -0.4499 | 0.08931 | -0.0197 | -5.0375
-8 | -0.4564 | 0.08169 | -0.0204 | -5.587
-7.5 | -0.5005 | 0.0716 | -0.0228 | -6.9902
-7 | -0.5236 | 0.06375 | -0.0219 | -8.2133
-6.5 | -0.5634 | 0.05621 | -0.0186 | -10.0231
-6 | -0.614 | 0.05045 | -0.0102 | -12.1705
-5.5 | -0.6604 | 0.04548 | -0.0002 | -14.5207
-5 | -0.7022 | 0.04121 | 0.0108 | -17.0396
-4.5 | -0.6897 | 0.03936 | 0.0192 | -17.5229
-4 | -0.6824 | 0.03745 | 0.0276 | -18.2216
-3.5 | -0.6724 | 0.03578 | 0.0356 | -18.7926
-3 | -0.6624 | 0.0342 | 0.0432 | -19.3684
-2.5 | -0.6314 | 0.03389 | 0.0496 | -18.6309
-2 | -0.6108 | 0.03318 | 0.0562 | -18.4087
-1.5 | -0.5661 | 0.03345 | 0.0597 | -16.9238
-1 | -0.4275 | 0.03554 | 0.0481 | -12.0287
-0.5 | -0.2308 | 0.03816 | 0.0276 | -6.0482
0 | 0.0004 | 0.03928 | -0.0001 | 0.010183
0.5 | 0.2309 | 0.03816 | -0.0276 | 6.0508
1 | 0.4271 | 0.03555 | -0.0481 | 12.0141
1.5 | 0.5662 | 0.03345 | -0.0597 | 16.9268
2 | 0.6108 | 0.03317 | -0.0562 | 18.4142
2.5 | 0.6311 | 0.03391 | -0.0496 | 18.611
3 | 0.6625 | 0.03418 | -0.0431 | 19.3827
3.5 | 0.6723 | 0.03577 | -0.0355 | 18.7951
4 | 0.6824 | 0.03744 | -0.0276 | 18.2265
4.5 | 0.6896 | 0.03936 | -0.0191 | 17.5203
5 | 0.7018 | 0.04121 | -0.0108 | 17.0298
5.5 | 0.6602 | 0.04547 | 0.0002 | 14.5195
6 | 0.6137 | 0.05045 | 0.0102 | 12.1645
6.5 | 0.5632 | 0.05621 | 0.0186 | 10.0196
7 | 0.5234 | 0.06378 | 0.0219 | 8.2063
7.5 | 0.5007 | 0.07162 | 0.0227 | 6.9911
8 | 0.4569 | 0.08169 | 0.0204 | 5.5931
8.5 | 0.4503 | 0.08933 | 0.0197 | 5.0409
9 | 0.461 | 0.0962 | 0.0196 | 4.7921
9.5 | 0.4447 | 0.10516 | 0.0165 | 4.2288
10 | 0.4423 | 0.11372 | 0.0139 | 3.8894
11.5 | 0.4433 | 0.14264 | 0.0007 | 3.1078
12 | 0.4499 | 0.14822 | -0.0007 | 3.0354
12.5 | 0.4609 | 0.15451 | -0.0025 | 2.983
13 | 0.4787 | 0.16156 | -0.0044 | 2.963
13.5 | 0.5036 | 0.16985 | -0.0061 | 2.965
14 | 0.5374 | 0.18024 | -0.0077 | 2.9816
14.5 | 0.5391 | 0.18306 | -0.0105 | 2.9449
15 | 0.5524 | 0.18929 | -0.0136 | 2.9183
15.5 | 0.5817 | 0.19905 | -0.0157 | 2.9224
16 | 0.5977 | 0.20464 | -0.0187 | 2.9207
16.5 | 0.6116 | 0.21058 | -0.0224 | 2.9044
17 | 0.6491 | 0.22396 | -0.0241 | 2.8983
17.5 | 0.6522 | 0.22487 | -0.029 | 2.9003
18 | 0.6798 | 0.23521 | -0.0317 | 2.8902
18.5 | 0.6941 | 0.23965 | -0.0361 | 2.8963
19 | 0.7193 | 0.24958 | -0.0393 | 2.882
19.5 | 0.7354 | 0.25433 | -0.0438 | 2.8915
20 | 0.7627 | 0.26599 | -0.0468 | 2.8674

## 9. Re 100k Mach 0.00 (1)
BIGFOIL.COM POLAR EXPORT
Horten 15.00% thick 0.00% camber
Horten 15.00% thick 0.00% camber |  |  |  | Cl Max: | 1.211 | at alpha= | 17 | deg
JavaFoil+Calcfoil stall+Eppler ext transition |  |  |  | L/D Max: | 39.824 | at alpha= | 7.5 | deg
Re: | 100000 |  |  | Cd Min: | 0.01356 | at alpha= | 0 | deg
Mach: | 0 |  |  | Cl=0 at alpha= | 0 | deg
|  |  |  | @ Cl=0.1, Cd= | 0.014014
|  |  |  | @ Cl=0.4, Cd= | 0.015277
|  |  |  | @ Cl=0.6, Cd= | 0.017166
alpha (deg) | Cl | Cd | Cm | Cl/Cd
-20 | -1.17 | 0.22389 | 0.006 | -5.227
-19.5 | -1.183 | 0.21288 | 0.006 | -5.558
-19 | -1.194 | 0.20146 | 0.006 | -5.927
-18.5 | -1.203 | 0.19159 | 0.006 | -6.279
-18 | -1.209 | 0.18148 | 0.006 | -6.66
-17.5 | -1.211 | 0.17157 | 0.006 | -7.06
-17 | -1.211 | 0.16223 | 0.006 | -7.467
-16.5 | -1.209 | 0.15324 | 0.006 | -7.89
-16 | -1.204 | 0.14468 | 0.006 | -8.322
-15.5 | -1.197 | 0.13632 | 0.006 | -8.778
-15 | -1.187 | 0.12859 | 0.006 | -9.231
-14.5 | -1.174 | 0.12079 | 0.006 | -9.723
-14 | -1.159 | 0.11348 | 0.006 | -10.217
-13.5 | -1.142 | 0.10617 | 0.006 | -10.76
-13 | -1.123 | 0.0992 | 0.006 | -11.316
-12.5 | -1.103 | 0.0913 | 0.006 | -12.08
-12 | -1.084 | 0.08263 | 0.006 | -13.122
-11.5 | -1.074 | 0.07049 | 0.007 | -15.242
-11 | -1.076 | 0.05515 | 0.007 | -19.515
-10.5 | -1.074 | 0.04304 | 0.007 | -24.948
-10 | -1.058 | 0.0355 | 0.007 | -29.815
-9.5 | -1.033 | 0.03064 | 0.007 | -33.712
-9 | -1 | 0.02736 | 0.007 | -36.566
-8.5 | -0.962 | 0.025 | 0.006 | -38.466
-8 | -0.919 | 0.0232 | 0.006 | -39.597
-7.5 | -0.872 | 0.02189 | 0.006 | -39.824
-7 | -0.822 | 0.02069 | 0.005 | -39.736
-6.5 | -0.77 | 0.01961 | 0.005 | -39.268
-6 | -0.716 | 0.01864 | 0.005 | -38.418
-5.5 | -0.66 | 0.01776 | 0.004 | -37.161
-5 | -0.603 | 0.0172 | 0.004 | -35.049
-4.5 | -0.545 | 0.01654 | 0.004 | -32.945
-4 | -0.486 | 0.01594 | 0.003 | -30.474
-3.5 | -0.426 | 0.01545 | 0.003 | -27.58
-3 | -0.366 | 0.01505 | 0.002 | -24.311
-2.5 | -0.305 | 0.01378 | 0.002 | -22.171
-2 | -0.245 | 0.01395 | 0.002 | -17.542
-1.5 | -0.184 | 0.01376 | 0.001 | -13.347
-1 | -0.123 | 0.01404 | 0.001 | -8.726
-0.5 | -0.061 | 0.01397 | 0 | -4.388
0 | 0 | 0.01356 | 0 | 0
0.5 | 0.061 | 0.01397 | 0 | 4.388
1 | 0.123 | 0.01404 | -0.001 | 8.726
1.5 | 0.184 | 0.01376 | -0.001 | 13.347
2 | 0.245 | 0.01395 | -0.002 | 17.542
2.5 | 0.305 | 0.01378 | -0.002 | 22.171
3 | 0.366 | 0.01505 | -0.002 | 24.311
3.5 | 0.426 | 0.01545 | -0.003 | 27.58
4 | 0.486 | 0.01594 | -0.003 | 30.474
4.5 | 0.545 | 0.01654 | -0.004 | 32.945
5 | 0.603 | 0.0172 | -0.004 | 35.049
5.5 | 0.66 | 0.01776 | -0.004 | 37.161
6 | 0.716 | 0.01864 | -0.005 | 38.418
6.5 | 0.77 | 0.01961 | -0.005 | 39.268
7 | 0.822 | 0.02069 | -0.005 | 39.736
7.5 | 0.872 | 0.02189 | -0.006 | 39.824
8 | 0.919 | 0.0232 | -0.006 | 39.597
8.5 | 0.962 | 0.025 | -0.006 | 38.466
9 | 1 | 0.02736 | -0.007 | 36.566
9.5 | 1.033 | 0.03064 | -0.007 | 33.712
10 | 1.058 | 0.0355 | -0.007 | 29.815
10.5 | 1.074 | 0.04304 | -0.007 | 24.948
11 | 1.076 | 0.05515 | -0.007 | 19.515
11.5 | 1.074 | 0.07049 | -0.007 | 15.242
12 | 1.084 | 0.08263 | -0.006 | 13.122
12.5 | 1.103 | 0.0913 | -0.006 | 12.08
13 | 1.123 | 0.0992 | -0.006 | 11.316
13.5 | 1.142 | 0.10617 | -0.006 | 10.76
14 | 1.159 | 0.11348 | -0.006 | 10.217
14.5 | 1.174 | 0.12079 | -0.006 | 9.723
15 | 1.187 | 0.12859 | -0.006 | 9.231
15.5 | 1.197 | 0.13632 | -0.006 | 8.778
16 | 1.204 | 0.14468 | -0.006 | 8.322
16.5 | 1.209 | 0.15324 | -0.006 | 7.89
17 | 1.211 | 0.16223 | -0.006 | 7.467
17.5 | 1.211 | 0.17157 | -0.006 | 7.06
18 | 1.209 | 0.18148 | -0.006 | 6.66
18.5 | 1.203 | 0.19159 | -0.006 | 6.279
19 | 1.194 | 0.20146 | -0.006 | 5.927
19.5 | 1.183 | 0.21288 | -0.006 | 5.558
20 | 1.17 | 0.22389 | -0.006 | 5.227

## 10. Re 100k Mach 0.00 (2)
BIGFOIL.COM POLAR EXPORT
Horten 15.00% thick 0.00% camber
Horten 15.00% thick 0.00% camber |  |  |  | Cl Max: | 1.0915 | at alpha= | 12.5 | deg
XFOIL ncrit=9 |  |  |  | L/D Max: | 38.6921 | at alpha= | 5.5 | deg
Re: | 100000 |  |  | Cd Min: | 0.19571 | at alpha= | 17.5 | deg
Mach: | 0 |  |  | Cl=0 at alpha= | 0 | deg
|  |  |  | @ Cl=0.1, Cd= | 0.018992
|  |  |  | @ Cl=0.4, Cd= | 0.018988
|  |  |  | @ Cl=0.6, Cd= | 0.018543
alpha (deg) | Cl | Cd | Cm | Cl/Cd
-17.5 | -0.6152 | 0.1954 | 0.0165 | -3.1484
-17 | -0.6216 | 0.18948 | 0.0106 | -3.2806
-16.5 | -0.59 | 0.18272 | 0.0107 | -3.229
-16 | -0.6036 | 0.17652 | 0.0047 | -3.4194
-15.5 | -0.5681 | 0.1698 | 0.0053 | -3.3457
-15 | -0.5766 | 0.16248 | 0.0006 | -3.5487
-14 | -0.9002 | 0.07487 | -0.0493 | -12.0235
-13.5 | -0.9886 | 0.06109 | -0.053 | -16.1827
-13 | -1.0448 | 0.05347 | -0.0494 | -19.5399
-12.5 | -1.0917 | 0.04854 | -0.0406 | -22.4907
-12 | -1.0741 | 0.04464 | -0.0373 | -24.0614
-11.5 | -1.0751 | 0.04117 | -0.031 | -26.1137
-11 | -1.051 | 0.03798 | -0.0275 | -27.6725
-10.5 | -1.0336 | 0.03497 | -0.0225 | -29.5568
-10 | -1.0102 | 0.03272 | -0.018 | -30.8741
-9.5 | -0.9791 | 0.03045 | -0.0144 | -32.1544
-9 | -0.9503 | 0.02843 | -0.0103 | -33.426
-8.5 | -0.9208 | 0.02655 | -0.0062 | -34.6817
-8 | -0.8913 | 0.02497 | -0.002 | -35.6948
-7.5 | -0.8661 | 0.02361 | 0.0032 | -36.6836
-7 | -0.8389 | 0.02234 | 0.0079 | -37.5515
-6.5 | -0.8132 | 0.02127 | 0.013 | -38.2323
-6 | -0.7872 | 0.02037 | 0.018 | -38.6451
-5.5 | -0.7604 | 0.01965 | 0.0228 | -38.6972
-5 | -0.7328 | 0.01911 | 0.0274 | -38.3464
-4.5 | -0.7047 | 0.0187 | 0.0318 | -37.6845
-4 | -0.6755 | 0.01841 | 0.0359 | -36.692
-3.5 | -0.6273 | 0.01845 | 0.0363 | -34
-3 | -0.5418 | 0.01874 | 0.0302 | -28.9114
-2.5 | -0.4537 | 0.01896 | 0.0241 | -23.9293
-2 | -0.3764 | 0.019 | 0.0207 | -19.8105
-1.5 | -0.2917 | 0.019 | 0.0163 | -15.3526
-1 | -0.1951 | 0.01903 | 0.0106 | -10.2522
-0.5 | -0.0958 | 0.01899 | 0.0048 | -5.0448
0 | 0 | 0.019 | 0 | 0
0.5 | 0.0957 | 0.01899 | -0.0048 | 5.0395
1 | 0.1949 | 0.01903 | -0.0105 | 10.2417
1.5 | 0.2916 | 0.019 | -0.0163 | 15.3474
2 | 0.3764 | 0.019 | -0.0207 | 19.8105
2.5 | 0.4537 | 0.01896 | -0.0241 | 23.9293
3 | 0.5416 | 0.01874 | -0.0301 | 28.9007
3.5 | 0.6276 | 0.01845 | -0.0364 | 34.0163
4 | 0.6754 | 0.01841 | -0.0359 | 36.6866
4.5 | 0.7046 | 0.0187 | -0.0318 | 37.6791
5 | 0.7327 | 0.01911 | -0.0274 | 38.3412
5.5 | 0.7603 | 0.01965 | -0.0228 | 38.6921
6 | 0.7871 | 0.02037 | -0.018 | 38.6402
6.5 | 0.8131 | 0.02126 | -0.013 | 38.2455
7 | 0.8388 | 0.02234 | -0.0079 | 37.547
7.5 | 0.866 | 0.02361 | -0.0031 | 36.6794
8 | 0.8913 | 0.02497 | 0.002 | 35.6948
8.5 | 0.9208 | 0.02655 | 0.0062 | 34.6817
9 | 0.9502 | 0.02843 | 0.0103 | 33.4224
9.5 | 0.9793 | 0.03045 | 0.0144 | 32.1609
10 | 1.0101 | 0.03272 | 0.018 | 30.871
10.5 | 1.0339 | 0.03496 | 0.0225 | 29.5738
11 | 1.051 | 0.03796 | 0.0275 | 27.687
11.5 | 1.0755 | 0.04118 | 0.0309 | 26.117
12 | 1.0746 | 0.04461 | 0.0373 | 24.0888
12.5 | 1.0915 | 0.04854 | 0.0406 | 22.4866
13 | 1.0457 | 0.0535 | 0.0493 | 19.5458
13.5 | 0.9879 | 0.06113 | 0.0529 | 16.1606
14 | 0.8977 | 0.07526 | 0.0489 | 11.928
15 | 0.5792 | 0.16263 | -0.0006 | 3.5615
15.5 | 0.5693 | 0.16994 | -0.0056 | 3.35
16.5 | 0.5914 | 0.18294 | -0.011 | 3.2328
17 | 0.621 | 0.1896 | -0.0111 | 3.2753
17.5 | 0.6166 | 0.19571 | -0.0167 | 3.1506

## 11. Re 100k Mach 0.10 (1)
BIGFOIL.COM POLAR EXPORT
Horten 15.00% thick 0.00% camber
Horten 15.00% thick 0.00% camber |  |  |  | Cl Max: | 1.195 | at alpha= | 16.5 | deg
JavaFoil+Calcfoil stall+Eppler ext transition |  |  |  | L/D Max: | 39.568 | at alpha= | 7.5 | deg
Re: | 100000 |  |  | Cd Min: | 0.0136 | at alpha= | 0 | deg
Mach: | 0.1 |  |  | Cl=0 at alpha= | 0 | deg
|  |  |  | @ Cl=0.1, Cd= | 0.01407
|  |  |  | @ Cl=0.4, Cd= | 0.015324
|  |  |  | @ Cl=0.6, Cd= | 0.017239
alpha (deg) | Cl | Cd | Cm | Cl/Cd
-20 | -1.134 | 0.23027 | 0.006 | -4.923
-19.5 | -1.15 | 0.21751 | 0.006 | -5.287
-19 | -1.165 | 0.20673 | 0.006 | -5.633
-18.5 | -1.177 | 0.19533 | 0.006 | -6.025
-18 | -1.186 | 0.18474 | 0.006 | -6.419
-17.5 | -1.191 | 0.1744 | 0.006 | -6.831
-17 | -1.194 | 0.16491 | 0.006 | -7.242
-16.5 | -1.195 | 0.15596 | 0.006 | -7.66
-16 | -1.192 | 0.147 | 0.006 | -8.111
-15.5 | -1.187 | 0.13851 | 0.006 | -8.569
-15 | -1.179 | 0.13014 | 0.006 | -9.06
-14.5 | -1.168 | 0.12235 | 0.006 | -9.549
-14 | -1.155 | 0.11492 | 0.006 | -10.049
-13.5 | -1.139 | 0.10759 | 0.006 | -10.587
-13 | -1.121 | 0.10036 | 0.006 | -11.167
-12.5 | -1.101 | 0.09292 | 0.006 | -11.844
-12 | -1.081 | 0.08477 | 0.006 | -12.751
-11.5 | -1.07 | 0.07316 | 0.006 | -14.624
-11 | -1.068 | 0.05865 | 0.007 | -18.217
-10.5 | -1.07 | 0.04492 | 0.007 | -23.826
-10 | -1.057 | 0.03669 | 0.007 | -28.811
-9.5 | -1.034 | 0.03137 | 0.007 | -32.942
-9 | -1.002 | 0.02786 | 0.007 | -35.961
-8.5 | -0.964 | 0.02536 | 0.006 | -38.008
-8 | -0.921 | 0.02347 | 0.006 | -39.253
-7.5 | -0.875 | 0.02211 | 0.006 | -39.568
-7 | -0.825 | 0.02086 | 0.005 | -39.559
-6.5 | -0.773 | 0.01976 | 0.005 | -39.127
-6 | -0.719 | 0.01876 | 0.005 | -38.328
-5.5 | -0.663 | 0.01787 | 0.004 | -37.102
-5 | -0.606 | 0.01731 | 0.004 | -34.993
-4.5 | -0.547 | 0.01661 | 0.004 | -32.949
-4 | -0.488 | 0.01602 | 0.003 | -30.456
-3.5 | -0.428 | 0.01552 | 0.003 | -27.581
-3 | -0.368 | 0.0151 | 0.002 | -24.355
-2.5 | -0.307 | 0.01383 | 0.002 | -22.197
-2 | -0.246 | 0.01401 | 0.002 | -17.555
-1.5 | -0.185 | 0.01382 | 0.001 | -13.359
-1 | -0.123 | 0.0141 | 0.001 | -8.737
-0.5 | -0.062 | 0.01402 | 0 | -4.397
0 | 0 | 0.0136 | 0 | 0
0.5 | 0.062 | 0.01402 | 0 | 4.397
1 | 0.123 | 0.0141 | -0.001 | 8.737
1.5 | 0.185 | 0.01382 | -0.001 | 13.359
2 | 0.246 | 0.01401 | -0.002 | 17.555
2.5 | 0.307 | 0.01383 | -0.002 | 22.197
3 | 0.368 | 0.0151 | -0.002 | 24.355
3.5 | 0.428 | 0.01552 | -0.003 | 27.581
4 | 0.488 | 0.01602 | -0.003 | 30.456
4.5 | 0.547 | 0.01661 | -0.004 | 32.949
5 | 0.606 | 0.01731 | -0.004 | 34.993
5.5 | 0.663 | 0.01787 | -0.004 | 37.102
6 | 0.719 | 0.01876 | -0.005 | 38.328
6.5 | 0.773 | 0.01976 | -0.005 | 39.127
7 | 0.825 | 0.02086 | -0.005 | 39.559
7.5 | 0.875 | 0.02211 | -0.006 | 39.568
8 | 0.921 | 0.02347 | -0.006 | 39.253
8.5 | 0.964 | 0.02536 | -0.006 | 38.008
9 | 1.002 | 0.02786 | -0.007 | 35.961
9.5 | 1.034 | 0.03137 | -0.007 | 32.942
10 | 1.057 | 0.03669 | -0.007 | 28.811
10.5 | 1.07 | 0.04492 | -0.007 | 23.826
11 | 1.068 | 0.05865 | -0.007 | 18.217
11.5 | 1.07 | 0.07316 | -0.006 | 14.624
12 | 1.081 | 0.08477 | -0.006 | 12.751
12.5 | 1.101 | 0.09292 | -0.006 | 11.844
13 | 1.121 | 0.1003 | -0.006 | 11.174
13.5 | 1.139 | 0.10759 | -0.006 | 10.587
14 | 1.155 | 0.11492 | -0.006 | 10.05
14.5 | 1.168 | 0.12235 | -0.006 | 9.549
15 | 1.179 | 0.13036 | -0.006 | 9.044
15.5 | 1.187 | 0.13851 | -0.006 | 8.569
16 | 1.192 | 0.1469 | -0.006 | 8.115
16.5 | 1.195 | 0.15596 | -0.006 | 7.66
17 | 1.194 | 0.16516 | -0.006 | 7.231
17.5 | 1.191 | 0.1744 | -0.006 | 6.831
18 | 1.186 | 0.18498 | -0.006 | 6.41
18.5 | 1.177 | 0.19566 | -0.006 | 6.015
19 | 1.164 | 0.20611 | -0.006 | 5.65
19.5 | 1.15 | 0.21811 | -0.006 | 5.273
20 | 1.134 | 0.2295 | -0.006 | 4.94

## 12. Re 100k Mach 0.10 (2)
BIGFOIL.COM POLAR EXPORT
Horten 15.00% thick 0.00% camber
Horten 15.00% thick 0.00% camber |  |  |  | Cl Max: | 1.0743 | at alpha= | 12.5 | deg
XFOIL ncrit=9 |  |  |  | L/D Max: | 38.5419 | at alpha= | 5.5 | deg
Re: | 100000 |  |  | Cd Min: | 0.1964 | at alpha= | 17.5 | deg
Mach: | 0.1 |  |  | Cl=0 at alpha= | 0 | deg
|  |  |  | @ Cl=0.1, Cd= | 0.018964
|  |  |  | @ Cl=0.4, Cd= | 0.019054
|  |  |  | @ Cl=0.6, Cd= | 0.018682
alpha (deg) | Cl | Cd | Cm | Cl/Cd
-17.5 | -0.6158 | 0.19609 | 0.0167 | -3.1404
-17 | -0.622 | 0.19025 | 0.0108 | -3.2694
-16.5 | -0.5901 | 0.18338 | 0.0109 | -3.2179
-16 | -0.6039 | 0.17732 | 0.0048 | -3.4057
-15.5 | -0.5676 | 0.17044 | 0.0055 | -3.3302
-15 | -0.5762 | 0.1632 | 0.0007 | -3.5306
-14.5 | -0.5533 | 0.15716 | 0 | -3.5206
-14 | -0.8701 | 0.07959 | -0.0474 | -10.9323
-13.5 | -0.9595 | 0.06421 | -0.0533 | -14.9432
-13 | -1.0226 | 0.05538 | -0.0516 | -18.4651
-12.5 | -1.0745 | 0.04981 | -0.044 | -21.572
-12 | -1.0591 | 0.04583 | -0.0405 | -23.1093
-11.5 | -1.0657 | 0.0422 | -0.0337 | -25.2536
-11 | -1.0475 | 0.0388 | -0.0295 | -26.9974
-10.5 | -1.0391 | 0.03586 | -0.0232 | -28.9766
-10 | -1.008 | 0.03332 | -0.0199 | -30.2521
-9.5 | -0.9787 | 0.03096 | -0.016 | -31.6118
-9 | -0.9506 | 0.02887 | -0.0118 | -32.9269
-8.5 | -0.9237 | 0.02701 | -0.0071 | -34.1984
-8 | -0.8945 | 0.02528 | -0.0028 | -35.3837
-7.5 | -0.8677 | 0.02388 | 0.0021 | -36.3358
-7 | -0.8418 | 0.02258 | 0.0072 | -37.2808
-6.5 | -0.8166 | 0.02148 | 0.0125 | -38.0168
-6 | -0.7909 | 0.02056 | 0.0175 | -38.4679
-5.5 | -0.764 | 0.01982 | 0.0224 | -38.5469
-5 | -0.7362 | 0.01926 | 0.0271 | -38.2243
-4.5 | -0.7079 | 0.01884 | 0.0315 | -37.5743
-4 | -0.6796 | 0.01854 | 0.0358 | -36.6559
-3.5 | -0.6271 | 0.0186 | 0.0355 | -33.7151
-3 | -0.5411 | 0.01886 | 0.0294 | -28.6903
-2.5 | -0.4555 | 0.01903 | 0.024 | -23.9359
-2 | -0.3759 | 0.01906 | 0.0202 | -19.7219
-1.5 | -0.2883 | 0.01907 | 0.0155 | -15.118
-1 | -0.1922 | 0.01904 | 0.0098 | -10.0945
-0.5 | -0.0938 | 0.01897 | 0.0043 | -4.9446
0 | 0 | 0.01908 | 0 | 0
0.5 | 0.0938 | 0.01896 | -0.0043 | 4.9473
1 | 0.192 | 0.01903 | -0.0097 | 10.0893
1.5 | 0.2884 | 0.01907 | -0.0155 | 15.1232
2 | 0.3759 | 0.01906 | -0.0202 | 19.7219
2.5 | 0.4556 | 0.01904 | -0.024 | 23.9286
3 | 0.5408 | 0.01886 | -0.0294 | 28.6744
3.5 | 0.6274 | 0.0186 | -0.0356 | 33.7312
4 | 0.6795 | 0.01854 | -0.0358 | 36.6505
4.5 | 0.7078 | 0.01884 | -0.0315 | 37.569
5 | 0.7361 | 0.01925 | -0.0271 | 38.239
5.5 | 0.7639 | 0.01982 | -0.0224 | 38.5419
6 | 0.7908 | 0.02056 | -0.0175 | 38.463
6.5 | 0.8166 | 0.02148 | -0.0124 | 38.0168
7 | 0.8417 | 0.02257 | -0.0072 | 37.2929
7.5 | 0.8676 | 0.02387 | -0.0021 | 36.3469
8 | 0.8945 | 0.02528 | 0.0028 | 35.3837
8.5 | 0.9237 | 0.02702 | 0.0071 | 34.1858
9 | 0.9504 | 0.02886 | 0.0118 | 32.9314
9.5 | 0.9788 | 0.03096 | 0.016 | 31.615
10 | 1.0079 | 0.03331 | 0.0199 | 30.2582
10.5 | 1.0399 | 0.0359 | 0.0231 | 28.9666
11 | 1.0477 | 0.03878 | 0.0295 | 27.0165
11.5 | 1.0661 | 0.04221 | 0.0336 | 25.257
12 | 1.0602 | 0.04579 | 0.0404 | 23.1535
12.5 | 1.0743 | 0.04981 | 0.044 | 21.568
13 | 1.0237 | 0.05541 | 0.0514 | 18.475
13.5 | 0.9578 | 0.06434 | 0.0532 | 14.8865
14 | 0.8668 | 0.08013 | 0.0469 | 10.8174
14.5 | 0.552 | 0.15716 | -0.0005 | 3.5123
15 | 0.5788 | 0.16336 | -0.0007 | 3.5431
15.5 | 0.5688 | 0.17058 | -0.0057 | 3.3345
16.5 | 0.5914 | 0.1836 | -0.0112 | 3.2211
17 | 0.6213 | 0.19035 | -0.0113 | 3.264
17.5 | 0.6171 | 0.1964 | -0.017 | 3.1421

## 13. Re 100k Mach 0.25 (1)
BIGFOIL.COM POLAR EXPORT
Horten 15.00% thick 0.00% camber
Horten 15.00% thick 0.00% camber |  |  |  | Cl Max: | 1.115 | at alpha= | 14 | deg
JavaFoil+Calcfoil stall+Eppler ext transition |  |  |  | L/D Max: | 38.395 | at alpha= | 7 | deg
Re: | 100000 |  |  | Cd Min: | 0.01358 | at alpha= | -1 | deg
Mach: | 0.25 |  |  | Cl=0 at alpha= | 0 | deg
|  |  |  | @ Cl=0.1, Cd= | 0.0137
|  |  |  | @ Cl=0.4, Cd= | 0.015597
|  |  |  | @ Cl=0.6, Cd= | 0.017414
alpha (deg) | Cl | Cd | Cm | Cl/Cd
-19.5 | -0.858 | 0.26921 | 0.006 | -3.187
-19 | -0.905 | 0.24888 | 0.006 | -3.638
-18.5 | -0.949 | 0.23291 | 0.006 | -4.074
-18 | -0.987 | 0.21531 | 0.006 | -4.583
-17.5 | -1.019 | 0.20038 | 0.006 | -5.086
-17 | -1.047 | 0.18723 | 0.006 | -5.591
-16.5 | -1.07 | 0.17428 | 0.006 | -6.139
-16 | -1.089 | 0.16287 | 0.006 | -6.684
-15.5 | -1.102 | 0.1521 | 0.006 | -7.248
-15 | -1.111 | 0.14204 | 0.006 | -7.823
-14.5 | -1.115 | 0.13259 | 0.005 | -8.412
-14 | -1.115 | 0.12377 | 0.005 | -9.008
-13.5 | -1.11 | 0.11574 | 0.005 | -9.589
-13 | -1.1 | 0.10783 | 0.005 | -10.199
-12.5 | -1.085 | 0.10036 | 0.005 | -10.813
-12 | -1.068 | 0.09276 | 0.005 | -11.517
-11.5 | -1.05 | 0.08501 | 0.006 | -12.354
-11 | -1.036 | 0.07522 | 0.006 | -13.77
-10.5 | -1.037 | 0.06027 | 0.007 | -17.197
-10 | -1.041 | 0.0456 | 0.007 | -22.826
-9.5 | -1.03 | 0.03666 | 0.007 | -28.1
-9 | -1.006 | 0.03127 | 0.007 | -32.184
-8.5 | -0.974 | 0.02769 | 0.007 | -35.165
-8 | -0.934 | 0.02518 | 0.006 | -37.101
-7.5 | -0.89 | 0.02327 | 0.006 | -38.234
-7 | -0.841 | 0.0219 | 0.006 | -38.42
-6.5 | -0.789 | 0.02062 | 0.005 | -38.277
-6 | -0.735 | 0.01949 | 0.005 | -37.724
-5.5 | -0.679 | 0.01849 | 0.004 | -36.71
-5 | -0.621 | 0.0176 | 0.004 | -35.259
-4.5 | -0.561 | 0.01708 | 0.004 | -32.851
-4 | -0.501 | 0.01642 | 0.003 | -30.483
-3.5 | -0.439 | 0.01589 | 0.003 | -27.643
-3 | -0.377 | 0.01543 | 0.002 | -24.461
-2.5 | -0.315 | 0.01508 | 0.002 | -20.895
-2 | -0.252 | 0.01386 | 0.002 | -18.219
-1.5 | -0.19 | 0.01373 | 0.001 | -13.809
-1 | -0.126 | 0.01358 | 0.001 | -9.315
-0.5 | -0.063 | 0.01389 | 0 | -4.558
0 | 0 | 0.01383 | 0 | 0
0.5 | 0.063 | 0.01387 | 0 | 4.565
1 | 0.126 | 0.01358 | -0.001 | 9.315
1.5 | 0.19 | 0.01408 | -0.001 | 13.463
2 | 0.252 | 0.01386 | -0.002 | 18.219
2.5 | 0.315 | 0.01507 | -0.002 | 20.908
3 | 0.377 | 0.01543 | -0.002 | 24.461
3.5 | 0.439 | 0.01588 | -0.003 | 27.659
4 | 0.501 | 0.01642 | -0.003 | 30.483
4.5 | 0.561 | 0.01707 | -0.004 | 32.866
5 | 0.621 | 0.0176 | -0.004 | 35.255
5.5 | 0.679 | 0.01849 | -0.004 | 36.702
6 | 0.735 | 0.01949 | -0.005 | 37.729
6.5 | 0.789 | 0.02062 | -0.005 | 38.293
7 | 0.841 | 0.02191 | -0.006 | 38.395
7.5 | 0.89 | 0.02328 | -0.006 | 38.207
8 | 0.934 | 0.02517 | -0.006 | 37.109
8.5 | 0.974 | 0.02769 | -0.007 | 35.17
9 | 1.007 | 0.03122 | -0.007 | 32.243
9.5 | 1.03 | 0.03661 | -0.007 | 28.145
10 | 1.04 | 0.04579 | -0.007 | 22.719
10.5 | 1.035 | 0.06064 | -0.007 | 17.075
11 | 1.037 | 0.07484 | -0.006 | 13.854
11.5 | 1.05 | 0.0851 | -0.006 | 12.337
12 | 1.068 | 0.09283 | -0.005 | 11.507
12.5 | 1.085 | 0.10033 | -0.005 | 10.815
13 | 1.1 | 0.10787 | -0.005 | 10.196
13.5 | 1.11 | 0.11568 | -0.005 | 9.593
14 | 1.115 | 0.12374 | -0.005 | 9.01
14.5 | 1.115 | 0.13268 | -0.005 | 8.405
15 | 1.111 | 0.14241 | -0.006 | 7.804
15.5 | 1.102 | 0.15204 | -0.006 | 7.251
16 | 1.089 | 0.16269 | -0.006 | 6.691
16.5 | 1.07 | 0.17414 | -0.006 | 6.144
17 | 1.047 | 0.18691 | -0.006 | 5.601
17.5 | 1.019 | 0.20142 | -0.006 | 5.059
18 | 0.987 | 0.21643 | -0.006 | 4.56
18.5 | 0.949 | 0.23243 | -0.006 | 4.083
19 | 0.905 | 0.25078 | -0.006 | 3.61

## 14. Re 100k Mach 0.25 (2)
BIGFOIL.COM POLAR EXPORT
Horten 15.00% thick 0.00% camber
Horten 15.00% thick 0.00% camber |  |  |  | Cl Max: | 1.0061 | at alpha= | 10.5 | deg
XFOIL ncrit=9 |  |  |  | L/D Max: | 37.566 | at alpha= | 5.5 | deg
Re: | 100000 |  |  | Cd Min: | 0.17399 | at alpha= | 15.5 | deg
Mach: | 0.25 |  |  | Cl=0 at alpha= | 0 | deg
|  |  |  | @ Cl=0.1, Cd= | 0.019165
|  |  |  | @ Cl=0.4, Cd= | 0.019445
|  |  |  | @ Cl=0.6, Cd= | 0.17399
alpha (deg) | Cl | Cd | Cm | Cl/Cd
-15.5 | -0.566 | 0.17384 | 0.0064 | -3.2559
-15 | -0.5741 | 0.16703 | 0.0013 | -3.4371
-14.5 | -0.5458 | 0.16047 | 0.001 | -3.4013
-13.5 | -0.5981 | 0.13028 | -0.0157 | -4.5909
-13 | -0.7547 | 0.08694 | -0.0409 | -8.6807
-12.5 | -0.868 | 0.06534 | -0.0529 | -13.2844
-12 | -0.9403 | 0.05455 | -0.054 | -17.2374
-11.5 | -0.9927 | 0.04803 | -0.0486 | -20.6683
-11 | -1.0018 | 0.04376 | -0.0425 | -22.8931
-10.5 | -1.0064 | 0.04034 | -0.0354 | -24.9479
-10 | -0.9944 | 0.03692 | -0.0298 | -26.9339
-9.5 | -0.983 | 0.03388 | -0.0235 | -29.0142
-9 | -0.9638 | 0.03148 | -0.0176 | -30.6163
-8.5 | -0.9358 | 0.02918 | -0.0129 | -32.0699
-8 | -0.9069 | 0.02721 | -0.0081 | -33.3297
-7.5 | -0.8812 | 0.02556 | -0.0026 | -34.4757
-7 | -0.8578 | 0.02404 | 0.0033 | -35.6822
-6.5 | -0.833 | 0.0228 | 0.009 | -36.5351
-6 | -0.8081 | 0.02171 | 0.0147 | -37.2225
-5.5 | -0.7826 | 0.02083 | 0.0201 | -37.5708
-5 | -0.756 | 0.02015 | 0.0253 | -37.5186
-4.5 | -0.7282 | 0.01962 | 0.0302 | -37.1152
-4 | -0.6992 | 0.01926 | 0.0347 | -36.3032
-3.5 | -0.6301 | 0.0193 | 0.0318 | -32.6477
-3 | -0.5405 | 0.01947 | 0.0257 | -27.7607
-2.5 | -0.4565 | 0.01947 | 0.0211 | -23.4463
-2 | -0.3654 | 0.01943 | 0.0159 | -18.806
-1.5 | -0.2829 | 0.01938 | 0.0127 | -14.5975
-1 | -0.1912 | 0.01927 | 0.0083 | -9.9222
-0.5 | -0.0953 | 0.01916 | 0.0039 | -4.9739
0 | 0 | 0.01904 | 0 | 0
0.5 | 0.0953 | 0.01916 | -0.0039 | 4.9739
1 | 0.191 | 0.01927 | -0.0083 | 9.9118
1.5 | 0.283 | 0.01938 | -0.0127 | 14.6027
2 | 0.3654 | 0.01943 | -0.0158 | 18.806
2.5 | 0.4565 | 0.01947 | -0.0212 | 23.4463
3 | 0.5404 | 0.01946 | -0.0257 | 27.7698
3.5 | 0.6303 | 0.01929 | -0.0319 | 32.675
4 | 0.6991 | 0.01925 | -0.0347 | 36.3169
4.5 | 0.7281 | 0.01962 | -0.0302 | 37.1101
5 | 0.7558 | 0.02015 | -0.0253 | 37.5087
5.5 | 0.7825 | 0.02083 | -0.0201 | 37.566
6 | 0.808 | 0.02171 | -0.0147 | 37.2179
6.5 | 0.8329 | 0.0228 | -0.009 | 36.5307
7 | 0.8577 | 0.02404 | -0.0033 | 35.678
7.5 | 0.8811 | 0.02556 | 0.0026 | 34.4718
8 | 0.9069 | 0.02721 | 0.0081 | 33.3297
8.5 | 0.9359 | 0.02918 | 0.0129 | 32.0733
9 | 0.9641 | 0.0315 | 0.0176 | 30.6063
9.5 | 0.9832 | 0.03388 | 0.0235 | 29.0201
10 | 0.9945 | 0.03691 | 0.0298 | 26.9439
10.5 | 1.0061 | 0.04032 | 0.0354 | 24.9529
11 | 1.0031 | 0.04372 | 0.0424 | 22.9437
11.5 | 0.9932 | 0.04805 | 0.0485 | 20.6701
12 | 0.9403 | 0.05457 | 0.054 | 17.2311
12.5 | 0.8677 | 0.06541 | 0.0527 | 13.2656
13 | 0.755 | 0.08705 | 0.0407 | 8.6732
14.5 | 0.5457 | 0.1605 | -0.0013 | 3.4
15 | 0.5765 | 0.16724 | -0.0013 | 3.4471
15.5 | 0.5672 | 0.17399 | -0.0066 | 3.26

## 15. Re 100k Mach 0.50 (1)
BIGFOIL.COM POLAR EXPORT
Horten 15.00% thick 0.00% camber
Horten 15.00% thick 0.00% camber |  |  |  | Cl Max: | 1.105 | at alpha= | 20 | deg
JavaFoil+Calcfoil stall+Eppler ext transition |  |  |  | L/D Max: | 34.052 | at alpha= | 5.5 | deg
Re: | 100000 |  |  | Cd Min: | 0.0143 | at alpha= | -0.5 | deg
Mach: | 0.5 |  |  | Cl=0 at alpha= | 0 | deg
|  |  |  | @ Cl=0.1, Cd= | 0.014513
|  |  |  | @ Cl=0.4, Cd= | 0.016429
|  |  |  | @ Cl=0.6, Cd= | 0.018936
alpha (deg) | Cl | Cd | Cm | Cl/Cd
-20 | -1.105 | 0.40083 | 0.01 | -2.756
-19.5 | -1.078 | 0.38679 | 0.01 | -2.787
-19 | -1.05 | 0.37426 | 0.01 | -2.806
-18.5 | -1.023 | 0.37061 | 0.009 | -2.76
-18 | -0.997 | 0.35732 | 0.009 | -2.789
-17.5 | -0.968 | 0.34856 | 0.009 | -2.777
-17 | -0.941 | 0.34103 | 0.009 | -2.76
-16.5 | -0.913 | 0.32945 | 0.008 | -2.771
-16 | -0.885 | 0.31885 | 0.008 | -2.776
-15.5 | -0.858 | 0.30734 | 0.008 | -2.791
-15 | -0.83 | 0.30056 | 0.007 | -2.76
-14.5 | -0.803 | 0.29212 | 0.007 | -2.747
-14 | -0.774 | 0.28071 | 0.006 | -2.759
-13.5 | -0.746 | 0.26236 | 0.006 | -2.845
-13 | -0.719 | 0.25671 | 0.006 | -2.802
-12.5 | -0.691 | 0.24325 | 0.005 | -2.841
-12 | -0.663 | 0.23525 | 0.005 | -2.82
-11.5 | -0.635 | 0.20915 | 0.005 | -3.038
-11 | -0.608 | 0.19658 | 0.004 | -3.091
-10.5 | -0.58 | 0.15005 | 0.004 | -3.863
-10 | -0.861 | 0.09751 | 0.004 | -8.825
-9.5 | -0.897 | 0.08479 | 0.004 | -10.584
-9 | -0.902 | 0.0749 | 0.005 | -12.037
-8.5 | -0.906 | 0.06222 | 0.005 | -14.555
-8 | -0.93 | 0.04332 | 0.006 | -21.459
-7.5 | -0.92 | 0.03407 | 0.006 | -26.992
-7 | -0.889 | 0.02916 | 0.006 | -30.49
-6.5 | -0.846 | 0.02595 | 0.006 | -32.616
-6 | -0.796 | 0.02359 | 0.005 | -33.751
-5.5 | -0.741 | 0.02173 | 0.005 | -34.077
-5 | -0.681 | 0.02046 | 0.005 | -33.291
-4.5 | -0.618 | 0.01921 | 0.004 | -32.191
-4 | -0.554 | 0.01819 | 0.004 | -30.43
-3.5 | -0.487 | 0.01735 | 0.003 | -28.07
-3 | -0.419 | 0.01668 | 0.003 | -25.133
-2.5 | -0.35 | 0.01582 | 0.002 | -22.153
-2 | -0.281 | 0.01536 | 0.002 | -18.289
-1.5 | -0.211 | 0.01502 | 0.001 | -14.057
-1 | -0.141 | 0.0148 | 0.001 | -9.529
-0.5 | -0.071 | 0.0143 | 0 | -4.938
0 | 0 | 0.01506 | 0 | 0
0.5 | 0.071 | 0.01431 | 0 | 4.933
1 | 0.141 | 0.0148 | -0.001 | 9.524
1.5 | 0.211 | 0.01503 | -0.001 | 14.05
2 | 0.281 | 0.01537 | -0.002 | 18.279
2.5 | 0.35 | 0.01582 | -0.002 | 22.146
3 | 0.419 | 0.01666 | -0.003 | 25.154
3.5 | 0.487 | 0.01736 | -0.003 | 28.053
4 | 0.554 | 0.01821 | -0.004 | 30.403
4.5 | 0.618 | 0.01922 | -0.004 | 32.183
5 | 0.681 | 0.02046 | -0.005 | 33.284
5.5 | 0.741 | 0.02175 | -0.005 | 34.052
6 | 0.796 | 0.02359 | -0.005 | 33.747
6.5 | 0.846 | 0.02594 | -0.006 | 32.62
7 | 0.889 | 0.02914 | -0.006 | 30.503
7.5 | 0.92 | 0.03406 | -0.006 | 27.007
8 | 0.929 | 0.04341 | -0.006 | 21.403
8.5 | 0.906 | 0.06206 | -0.005 | 14.606
9 | 0.901 | 0.07494 | -0.005 | 12.027
9.5 | 0.897 | 0.08462 | -0.004 | 10.605
10 | 0.861 | 0.09739 | -0.004 | 8.836
10.5 | 0.58 | 0.15004 | -0.004 | 3.863
11 | 0.608 | 0.19731 | -0.004 | 3.08
11.5 | 0.635 | 0.2092 | -0.005 | 3.038
12 | 0.663 | 0.22065 | -0.005 | 3.006
12.5 | 0.691 | 0.24323 | -0.005 | 2.842
13 | 0.719 | 0.25438 | -0.006 | 2.827
13.5 | 0.746 | 0.26109 | -0.006 | 2.859
14 | 0.774 | 0.27914 | -0.006 | 2.774
14.5 | 0.803 | 0.29215 | -0.007 | 2.747
15 | 0.83 | 0.30055 | -0.007 | 2.76
15.5 | 0.858 | 0.30733 | -0.008 | 2.791
16 | 0.885 | 0.31883 | -0.008 | 2.776
16.5 | 0.913 | 0.32943 | -0.008 | 2.771
17 | 0.941 | 0.34074 | -0.009 | 2.763
17.5 | 0.968 | 0.34581 | -0.009 | 2.799
18 | 0.997 | 0.35733 | -0.009 | 2.789
18.5 | 1.023 | 0.36744 | -0.009 | 2.784
19 | 1.05 | 0.37321 | -0.01 | 2.814
19.5 | 1.078 | 0.38349 | -0.01 | 2.811
20 | 1.105 | 0.39868 | -0.01 | 2.771

## 16. Re 100k Mach 0.50 (2)
BIGFOIL.COM POLAR EXPORT
Horten 15.00% thick 0.00% camber
Horten 15.00% thick 0.00% camber |  |  |  | Cl Max: | 0.8631 | at alpha= | 6.5 | deg
XFOIL ncrit=9 |  |  |  | L/D Max: | 33.8028 | at alpha= | 4.5 | deg
Re: | 100000 |  |  | Cd Min: | 0.11521 | at alpha= | -11.5 | deg
Mach: | 0.5 |  |  | Cl=0 at alpha= | 0 | deg
|  |  |  | @ Cl=0.1, Cd= | 0.020319
|  |  |  | @ Cl=0.4, Cd= | 0.021352
|  |  |  | @ Cl=0.6, Cd= | 0.11521
alpha (deg) | Cl | Cd | Cm | Cl/Cd
-11.5 | -0.5311 | 0.11521 | -0.024 | -4.6098
-11 | -0.5205 | 0.10775 | -0.0254 | -4.8306
-10.5 | -0.5343 | 0.09711 | -0.0299 | -5.502
-10 | -0.604 | 0.07793 | -0.0415 | -7.7505
-9.5 | -0.6328 | 0.06682 | -0.0458 | -9.4702
-9 | -0.7321 | 0.0508 | -0.0537 | -14.4114
-8.5 | -0.794 | 0.04281 | -0.0508 | -18.5471
-8 | -0.8329 | 0.03818 | -0.0421 | -21.8151
-7.5 | -0.8569 | 0.03504 | -0.0311 | -24.4549
-7 | -0.8616 | 0.03233 | -0.0212 | -26.6502
-6.5 | -0.8633 | 0.03 | -0.0111 | -28.7767
-6 | -0.8605 | 0.02796 | -0.0013 | -30.7761
-5.5 | -0.8466 | 0.02636 | 0.0072 | -32.1168
-5 | -0.8317 | 0.02498 | 0.0154 | -33.2946
-4.5 | -0.809 | 0.02393 | 0.0224 | -33.8069
-4 | -0.7354 | 0.0231 | 0.0208 | -31.8355
-3.5 | -0.64 | 0.02246 | 0.0157 | -28.4951
-3 | -0.5387 | 0.02198 | 0.0104 | -24.5086
-2.5 | -0.4539 | 0.02156 | 0.0083 | -21.0529
-2 | -0.3502 | 0.02115 | 0.0036 | -16.5579
-1.5 | -0.2594 | 0.02079 | 0.0014 | -12.4772
-1 | -0.1634 | 0.02046 | -0.0008 | -7.9863
-0.5 | -0.0822 | 0.02028 | -0.0005 | -4.0533
0 | 0 | 0.02018 | 0 | 0
0.5 | 0.0822 | 0.02028 | 0.0005 | 4.0533
1 | 0.1635 | 0.02046 | 0.0008 | 7.9912
1.5 | 0.2594 | 0.02079 | -0.0014 | 12.4772
2 | 0.3502 | 0.02115 | -0.0036 | 16.5579
2.5 | 0.4538 | 0.02157 | -0.0083 | 21.0385
3 | 0.5387 | 0.02197 | -0.0104 | 24.5198
3.5 | 0.6398 | 0.02245 | -0.0157 | 28.4989
4 | 0.7355 | 0.0231 | -0.0208 | 31.8398
4.5 | 0.8089 | 0.02393 | -0.0224 | 33.8028
5 | 0.8316 | 0.02498 | -0.0154 | 33.2906
5.5 | 0.8466 | 0.02636 | -0.0072 | 32.1168
6 | 0.8606 | 0.02797 | 0.0013 | 30.7687
6.5 | 0.8631 | 0.02999 | 0.0111 | 28.7796
7 | 0.8615 | 0.03233 | 0.0212 | 26.6471
7.5 | 0.857 | 0.03504 | 0.0311 | 24.4578
8 | 0.8335 | 0.03816 | 0.042 | 21.8422
8.5 | 0.7939 | 0.04283 | 0.0508 | 18.5361
9 | 0.7322 | 0.05084 | 0.0536 | 14.402
9.5 | 0.6554 | 0.064 | 0.0483 | 10.2406
10 | 0.6036 | 0.07811 | 0.0412 | 7.7276
10.5 | 0.5349 | 0.09717 | 0.0298 | 5.5048
11 | 0.5237 | 0.10738 | 0.0256 | 4.8771
11.5 | 0.5322 | 0.11521 | 0.0239 | 4.6194

## 17. Re 250k Mach 0.00 (1)
BIGFOIL.COM POLAR EXPORT
Horten 15.00% thick 0.00% camber
Horten 15.00% thick 0.00% camber |  |  |  | Cl Max: | 1.23 | at alpha= | 16.5 | deg
JavaFoil+Calcfoil stall+Eppler ext transition |  |  |  | L/D Max: | 52.194 | at alpha= | 7.5 | deg
Re: | 250000 |  |  | Cd Min: | 0.01142 | at alpha= | -0.5 | deg
Mach: | 0 |  |  | Cl=0 at alpha= | 0 | deg
|  |  |  | @ Cl=0.1, Cd= | 0.011496
|  |  |  | @ Cl=0.4, Cd= | 0.011805
|  |  |  | @ Cl=0.6, Cd= | 0.013188
alpha (deg) | Cl | Cd | Cm | Cl/Cd
-20 | -1.178 | 0.19344 | 0.008 | -6.088
-19.5 | -1.192 | 0.18337 | 0.008 | -6.499
-19 | -1.203 | 0.17378 | 0.008 | -6.924
-18.5 | -1.214 | 0.16407 | 0.008 | -7.397
-18 | -1.221 | 0.15519 | 0.008 | -7.868
-17.5 | -1.226 | 0.14585 | 0.008 | -8.405
-17 | -1.228 | 0.1368 | 0.008 | -8.98
-16.5 | -1.23 | 0.12759 | 0.008 | -9.638
-16 | -1.229 | 0.11837 | 0.008 | -10.384
-15.5 | -1.228 | 0.10847 | 0.008 | -11.323
-15 | -1.228 | 0.09747 | 0.008 | -12.601
-14.5 | -1.228 | 0.08634 | 0.008 | -14.22
-14 | -1.228 | 0.07459 | 0.008 | -16.464
-13.5 | -1.228 | 0.06322 | 0.008 | -19.427
-13 | -1.225 | 0.05324 | 0.009 | -23.005
-12.5 | -1.218 | 0.04472 | 0.008 | -27.23
-12 | -1.205 | 0.03812 | 0.008 | -31.613
-11.5 | -1.187 | 0.03296 | 0.008 | -36.016
-11 | -1.164 | 0.02901 | 0.008 | -40.124
-10.5 | -1.136 | 0.02595 | 0.008 | -43.771
-10 | -1.103 | 0.02357 | 0.008 | -46.794
-9.5 | -1.066 | 0.02168 | 0.007 | -49.149
-9 | -1.025 | 0.02026 | 0.007 | -50.57
-8.5 | -0.98 | 0.01898 | 0.007 | -51.65
-8 | -0.933 | 0.0179 | 0.006 | -52.123
-7.5 | -0.883 | 0.01691 | 0.006 | -52.194
-7 | -0.83 | 0.01606 | 0.006 | -51.698
-6.5 | -0.776 | 0.01543 | 0.005 | -50.296
-6 | -0.721 | 0.01464 | 0.005 | -49.221
-5.5 | -0.664 | 0.01393 | 0.004 | -47.657
-5 | -0.606 | 0.0133 | 0.004 | -45.527
-4.5 | -0.547 | 0.0122 | 0.004 | -44.819
-4 | -0.487 | 0.01171 | 0.003 | -41.609
-3.5 | -0.427 | 0.01176 | 0.003 | -36.334
-3 | -0.367 | 0.01186 | 0.002 | -30.928
-2.5 | -0.306 | 0.01159 | 0.002 | -26.407
-2 | -0.245 | 0.01185 | 0.002 | -20.672
-1.5 | -0.184 | 0.01161 | 0.001 | -15.845
-1 | -0.123 | 0.01154 | 0.001 | -10.638
-0.5 | -0.061 | 0.01142 | 0 | -5.375
0 | 0 | 0.01191 | 0 | 0
0.5 | 0.061 | 0.01142 | 0 | 5.375
1 | 0.123 | 0.01154 | -0.001 | 10.638
1.5 | 0.184 | 0.01161 | -0.001 | 15.845
2 | 0.245 | 0.01185 | -0.002 | 20.672
2.5 | 0.306 | 0.01159 | -0.002 | 26.407
3 | 0.367 | 0.01186 | -0.002 | 30.928
3.5 | 0.427 | 0.01176 | -0.003 | 36.334
4 | 0.487 | 0.01171 | -0.003 | 41.609
4.5 | 0.547 | 0.0122 | -0.004 | 44.819
5 | 0.606 | 0.0133 | -0.004 | 45.527
5.5 | 0.664 | 0.01393 | -0.004 | 47.657
6 | 0.721 | 0.01464 | -0.005 | 49.221
6.5 | 0.776 | 0.01543 | -0.005 | 50.296
7 | 0.83 | 0.01606 | -0.006 | 51.698
7.5 | 0.883 | 0.01691 | -0.006 | 52.194
8 | 0.933 | 0.0179 | -0.006 | 52.123
8.5 | 0.98 | 0.01898 | -0.007 | 51.65
9 | 1.025 | 0.02026 | -0.007 | 50.57
9.5 | 1.066 | 0.02168 | -0.007 | 49.149
10 | 1.103 | 0.02357 | -0.008 | 46.794
10.5 | 1.136 | 0.02595 | -0.008 | 43.771
11 | 1.164 | 0.02901 | -0.008 | 40.124
11.5 | 1.187 | 0.03296 | -0.008 | 36.016
12 | 1.205 | 0.03812 | -0.008 | 31.613
12.5 | 1.218 | 0.04472 | -0.008 | 27.23
13 | 1.225 | 0.05324 | -0.009 | 23.005
13.5 | 1.228 | 0.06322 | -0.008 | 19.427
14 | 1.228 | 0.07459 | -0.008 | 16.464
14.5 | 1.228 | 0.08634 | -0.008 | 14.22
15 | 1.228 | 0.09747 | -0.008 | 12.601
15.5 | 1.228 | 0.10847 | -0.008 | 11.323
16 | 1.229 | 0.11837 | -0.008 | 10.384
16.5 | 1.23 | 0.12759 | -0.008 | 9.638
17 | 1.228 | 0.1368 | -0.008 | 8.98
17.5 | 1.226 | 0.14585 | -0.008 | 8.405
18 | 1.221 | 0.15519 | -0.008 | 7.868
18.5 | 1.214 | 0.16407 | -0.008 | 7.397
19 | 1.203 | 0.17378 | -0.008 | 6.924
19.5 | 1.192 | 0.18337 | -0.008 | 6.499
20 | 1.178 | 0.19344 | -0.008 | 6.088

## 18. Re 250k Mach 0.00 (2)
BIGFOIL.COM POLAR EXPORT
Horten 15.00% thick 0.00% camber
Horten 15.00% thick 0.00% camber |  |  |  | Cl Max: | 1.1551 | at alpha= | 15.5 | deg
XFOIL ncrit=9 |  |  |  | L/D Max: | 55.3947 | at alpha= | 6.5 | deg
Re: | 250000 |  |  | Cd Min: | 0.21912 | at alpha= | 20 | deg
Mach: | 0 |  |  | Cl=0 at alpha= | 0 | deg
|  |  |  | @ Cl=0.1, Cd= | 0.0098577
|  |  |  | @ Cl=0.4, Cd= | 0.011522
|  |  |  | @ Cl=0.6, Cd= | 0.013116
alpha (deg) | Cl | Cd | Cm | Cl/Cd
-20 | -0.694 | 0.21876 | 0.0292 | -3.1724
-19.5 | -0.678 | 0.21323 | 0.0261 | -3.1797
-19 | -0.9139 | 0.13319 | -0.0154 | -6.8616
-18.5 | -1.0412 | 0.10072 | -0.0358 | -10.3376
-18 | -1.0989 | 0.0844 | -0.0453 | -13.0201
-17.5 | -1.1395 | 0.07239 | -0.0516 | -15.7411
-17 | -1.1277 | 0.06789 | -0.0518 | -16.6107
-16.5 | -1.1338 | 0.06142 | -0.0539 | -18.4598
-16 | -1.1446 | 0.05485 | -0.0555 | -20.8678
-15.5 | -1.1534 | 0.04894 | -0.0561 | -23.5676
-15 | -1.1364 | 0.04557 | -0.0552 | -24.9375
-14.5 | -1.1299 | 0.04161 | -0.0544 | -27.1545
-14 | -1.1203 | 0.03794 | -0.0528 | -29.5282
-13.5 | -1.1044 | 0.03515 | -0.0509 | -31.4196
-13 | -1.0927 | 0.03242 | -0.0483 | -33.7045
-12.5 | -1.0727 | 0.02995 | -0.0456 | -35.8164
-12 | -1.0555 | 0.02786 | -0.0421 | -37.8859
-11.5 | -1.0373 | 0.02589 | -0.0382 | -40.0657
-11 | -1.0199 | 0.02411 | -0.0335 | -42.3019
-10.5 | -1.0021 | 0.02281 | -0.0282 | -43.9325
-10 | -0.9899 | 0.02144 | -0.0214 | -46.1707
-9.5 | -0.9741 | 0.02023 | -0.0149 | -48.1513
-9 | -0.9541 | 0.01915 | -0.0089 | -49.8225
-8.5 | -0.9339 | 0.01817 | -0.0028 | -51.3979
-8 | -0.9136 | 0.01728 | 0.0033 | -52.8704
-7.5 | -0.8922 | 0.0165 | 0.0092 | -54.0727
-7 | -0.8682 | 0.01587 | 0.0146 | -54.707
-6.5 | -0.8418 | 0.0152 | 0.0193 | -55.3816
-6 | -0.7639 | 0.01453 | 0.014 | -52.574
-5.5 | -0.6874 | 0.01383 | 0.0091 | -49.7035
-5 | -0.6079 | 0.01318 | 0.0039 | -46.1229
-4.5 | -0.5345 | 0.01259 | 0.0002 | -42.4543
-4 | -0.4611 | 0.01197 | -0.0033 | -38.5213
-3.5 | -0.3875 | 0.01143 | -0.0065 | -33.902
-3 | -0.3206 | 0.01091 | -0.0082 | -29.3859
-2.5 | -0.2595 | 0.01049 | -0.0085 | -24.7378
-2 | -0.2035 | 0.01019 | -0.0076 | -19.9706
-1.5 | -0.1522 | 0.00997 | -0.0058 | -15.2658
-0.5 | -0.0498 | 0.00975 | -0.0021 | -5.1077
0 | 0 | 0.00972 | 0 | 0
0.5 | 0.0499 | 0.00975 | 0.0021 | 5.1179
1.5 | 0.1522 | 0.00997 | 0.0058 | 15.2658
2 | 0.2036 | 0.01019 | 0.0076 | 19.9804
2.5 | 0.2595 | 0.01049 | 0.0085 | 24.7378
3 | 0.3206 | 0.01091 | 0.0082 | 29.3859
3.5 | 0.3875 | 0.01143 | 0.0065 | 33.902
4 | 0.461 | 0.01197 | 0.0033 | 38.5129
4.5 | 0.5345 | 0.01259 | -0.0002 | 42.4543
5 | 0.608 | 0.01318 | -0.0039 | 46.1305
5.5 | 0.6875 | 0.01383 | -0.0091 | 49.7108
6 | 0.764 | 0.01453 | -0.014 | 52.5809
6.5 | 0.842 | 0.0152 | -0.0193 | 55.3947
7 | 0.8681 | 0.01587 | -0.0146 | 54.7007
7.5 | 0.8921 | 0.0165 | -0.0092 | 54.0667
8 | 0.9135 | 0.01728 | -0.0033 | 52.8646
8.5 | 0.9338 | 0.01818 | 0.0028 | 51.3641
9 | 0.9541 | 0.01915 | 0.0089 | 49.8225
9.5 | 0.9742 | 0.02023 | 0.0148 | 48.1562
10 | 0.9902 | 0.02143 | 0.0214 | 46.2063
10.5 | 1.0023 | 0.02281 | 0.0281 | 43.9413
11 | 1.0201 | 0.0241 | 0.0335 | 42.3278
11.5 | 1.0378 | 0.02587 | 0.0381 | 40.116
12 | 1.056 | 0.02787 | 0.042 | 37.8902
12.5 | 1.0733 | 0.02995 | 0.0455 | 35.8364
13 | 1.0936 | 0.03241 | 0.0482 | 33.7427
13.5 | 1.1053 | 0.03516 | 0.0508 | 31.4363
14 | 1.1215 | 0.03793 | 0.0526 | 29.5676
14.5 | 1.1313 | 0.0416 | 0.0542 | 27.1947
15 | 1.1379 | 0.04554 | 0.0551 | 24.9868
15.5 | 1.1551 | 0.04889 | 0.0559 | 23.6265
16 | 1.1456 | 0.05487 | 0.0552 | 20.8784
16.5 | 1.1355 | 0.06138 | 0.0536 | 18.4995
17 | 1.1298 | 0.06783 | 0.0516 | 16.6563
17.5 | 1.1412 | 0.07238 | 0.0513 | 15.7668
18 | 1.1029 | 0.08408 | 0.0453 | 13.1173
18.5 | 1.0418 | 0.10099 | 0.0352 | 10.3159
19 | 0.9024 | 0.13622 | 0.0132 | 6.6246
19.5 | 0.7018 | 0.21077 | -0.0213 | 3.3297
20 | 0.6965 | 0.21912 | -0.0293 | 3.1786

## 19. Re 250k Mach 0.10 (1)
BIGFOIL.COM POLAR EXPORT
Horten 15.00% thick 0.00% camber
Horten 15.00% thick 0.00% camber |  |  |  | Cl Max: | 1.218 | at alpha= | 13.5 | deg
JavaFoil+Calcfoil stall+Eppler ext transition |  |  |  | L/D Max: | 51.889 | at alpha= | 7.5 | deg
Re: | 250000 |  |  | Cd Min: | 0.01141 | at alpha= | -2 | deg
Mach: | 0.1 |  |  | Cl=0 at alpha= | 0 | deg
|  |  |  | @ Cl=0.1, Cd= | 0.011557
|  |  |  | @ Cl=0.4, Cd= | 0.011893
|  |  |  | @ Cl=0.6, Cd= | 0.01316
alpha (deg) | Cl | Cd | Cm | Cl/Cd
-18.5 | -1.186 | 0.16808 | 0.008 | -7.056
-18 | -1.196 | 0.15838 | 0.008 | -7.554
-17.5 | -1.204 | 0.14929 | 0.008 | -8.063
-17 | -1.209 | 0.14024 | 0.008 | -8.619
-16.5 | -1.212 | 0.13089 | 0.008 | -9.261
-16 | -1.214 | 0.12147 | 0.008 | -9.995
-15.5 | -1.214 | 0.11216 | 0.008 | -10.822
-15 | -1.215 | 0.10147 | 0.008 | -11.971
-14.5 | -1.215 | 0.09048 | 0.008 | -13.427
-14 | -1.216 | 0.07865 | 0.008 | -15.461
-13.5 | -1.218 | 0.06673 | 0.008 | -18.248
-13 | -1.217 | 0.05589 | 0.008 | -21.774
-12.5 | -1.211 | 0.04686 | 0.008 | -25.853
-12 | -1.201 | 0.03967 | 0.008 | -30.273
-11.5 | -1.185 | 0.03411 | 0.008 | -34.737
-11 | -1.163 | 0.02982 | 0.008 | -39.011
-10.5 | -1.137 | 0.02652 | 0.008 | -42.863
-10 | -1.104 | 0.02403 | 0.008 | -45.961
-9.5 | -1.068 | 0.02204 | 0.007 | -48.43
-9 | -1.027 | 0.02053 | 0.007 | -50.041
-8.5 | -0.983 | 0.01919 | 0.007 | -51.243
-8 | -0.936 | 0.01807 | 0.006 | -51.799
-7.5 | -0.886 | 0.01708 | 0.006 | -51.889
-7 | -0.834 | 0.01637 | 0.006 | -50.951
-6.5 | -0.78 | 0.01554 | 0.005 | -50.163
-6 | -0.724 | 0.01476 | 0.005 | -49.051
-5.5 | -0.667 | 0.01402 | 0.004 | -47.567
-5 | -0.608 | 0.01337 | 0.004 | -45.493
-4.5 | -0.549 | 0.01182 | 0.004 | -46.492
-4 | -0.49 | 0.01181 | 0.003 | -41.459
-3.5 | -0.429 | 0.01185 | 0.003 | -36.23
-3 | -0.369 | 0.01194 | 0.002 | -30.855
-2.5 | -0.307 | 0.01163 | 0.002 | -26.447
-2 | -0.246 | 0.01141 | 0.002 | -21.575
-1.5 | -0.185 | 0.0117 | 0.001 | -15.796
-1 | -0.123 | 0.01158 | 0.001 | -10.651
-0.5 | -0.062 | 0.01152 | 0 | -5.358
0 | 0 | 0.01193 | 0 | 0
0.5 | 0.062 | 0.01152 | 0 | 5.358
1 | 0.123 | 0.01158 | -0.001 | 10.651
1.5 | 0.185 | 0.0117 | -0.001 | 15.796
2 | 0.246 | 0.01141 | -0.002 | 21.575
2.5 | 0.307 | 0.01163 | -0.002 | 26.447
3 | 0.369 | 0.01194 | -0.002 | 30.855
3.5 | 0.429 | 0.01185 | -0.003 | 36.23
4 | 0.49 | 0.01181 | -0.003 | 41.459
4.5 | 0.549 | 0.01182 | -0.004 | 46.492
5 | 0.608 | 0.01337 | -0.004 | 45.493
5.5 | 0.667 | 0.01402 | -0.004 | 47.567
6 | 0.724 | 0.01476 | -0.005 | 49.051
6.5 | 0.78 | 0.01554 | -0.005 | 50.163
7 | 0.834 | 0.01637 | -0.006 | 50.951
7.5 | 0.886 | 0.01708 | -0.006 | 51.889
8 | 0.936 | 0.01807 | -0.006 | 51.799
8.5 | 0.983 | 0.01919 | -0.007 | 51.243
9 | 1.027 | 0.02053 | -0.007 | 50.041
9.5 | 1.068 | 0.02204 | -0.007 | 48.43
10 | 1.104 | 0.02403 | -0.008 | 45.961
10.5 | 1.137 | 0.02652 | -0.008 | 42.863
11 | 1.163 | 0.02982 | -0.008 | 39.011
11.5 | 1.185 | 0.03411 | -0.008 | 34.737
12 | 1.201 | 0.03967 | -0.008 | 30.273
12.5 | 1.211 | 0.04686 | -0.008 | 25.853
13 | 1.217 | 0.05586 | -0.008 | 21.783
13.5 | 1.218 | 0.06673 | -0.008 | 18.248
14 | 1.216 | 0.07869 | -0.008 | 15.453
14.5 | 1.215 | 0.09048 | -0.008 | 13.427
15 | 1.214 | 0.10169 | -0.008 | 11.941
15.5 | 1.214 | 0.11216 | -0.008 | 10.822
16 | 1.214 | 0.1217 | -0.008 | 9.972
16.5 | 1.212 | 0.13089 | -0.008 | 9.261
17 | 1.209 | 0.1401 | -0.008 | 8.628
17.5 | 1.204 | 0.14929 | -0.008 | 8.063
18 | 1.196 | 0.15872 | -0.008 | 7.536
18.5 | 1.186 | 0.16814 | -0.008 | 7.053

## 20. Re 250k Mach 0.10 (2)
BIGFOIL.COM POLAR EXPORT
Horten 15.00% thick 0.00% camber
Horten 15.00% thick 0.00% camber |  |  |  | Cl Max: | 1.1438 | at alpha= | 15.5 | deg
XFOIL ncrit=9 |  |  |  | L/D Max: | 55.0358 | at alpha= | 6.5 | deg
Re: | 250000 |  |  | Cd Min: | 0.22002 | at alpha= | 20 | deg
Mach: | 0.1 |  |  | Cl=0 at alpha= | 0 | deg
|  |  |  | @ Cl=0.1, Cd= | 0.0098673
|  |  |  | @ Cl=0.4, Cd= | 0.011551
|  |  |  | @ Cl=0.6, Cd= | 0.013185
alpha (deg) | Cl | Cd | Cm | Cl/Cd
-20 | -0.6953 | 0.21964 | 0.0295 | -3.1656
-19.5 | -0.6788 | 0.21414 | 0.0265 | -3.1699
-18.5 | -0.9881 | 0.11177 | -0.0294 | -8.8405
-18 | -1.0609 | 0.09182 | -0.0417 | -11.5541
-17.5 | -1.1052 | 0.07846 | -0.049 | -14.0862
-17 | -1.0998 | 0.07299 | -0.0502 | -15.0678
-16.5 | -1.1113 | 0.06548 | -0.0531 | -16.9716
-16 | -1.1258 | 0.0581 | -0.0555 | -19.3769
-15.5 | -1.1423 | 0.05127 | -0.057 | -22.2801
-15 | -1.1267 | 0.04752 | -0.0561 | -23.71
-14.5 | -1.1209 | 0.04334 | -0.0555 | -25.8629
-14 | -1.1178 | 0.03919 | -0.0542 | -28.5226
-13.5 | -1.0996 | 0.03627 | -0.0524 | -30.3171
-13 | -1.088 | 0.03335 | -0.05 | -32.6237
-12.5 | -1.0698 | 0.03072 | -0.0473 | -34.8242
-12 | -1.0534 | 0.02858 | -0.0439 | -36.8579
-11.5 | -1.0353 | 0.02641 | -0.0401 | -39.2011
-11 | -1.0174 | 0.0246 | -0.0355 | -41.3577
-10.5 | -1.0004 | 0.02313 | -0.0302 | -43.2512
-10 | -0.9874 | 0.02171 | -0.0236 | -45.4813
-9.5 | -0.9732 | 0.02053 | -0.0167 | -47.4038
-9 | -0.9534 | 0.01945 | -0.0106 | -49.018
-8.5 | -0.9338 | 0.01845 | -0.0043 | -50.6125
-8 | -0.9147 | 0.01751 | 0.002 | -52.2387
-7.5 | -0.8947 | 0.01667 | 0.0083 | -53.6713
-7 | -0.8721 | 0.01599 | 0.014 | -54.5403
-6.5 | -0.8446 | 0.01535 | 0.0186 | -55.0228
-6 | -0.7666 | 0.01463 | 0.0133 | -52.3992
-5.5 | -0.6897 | 0.01392 | 0.0085 | -49.5474
-5 | -0.6099 | 0.01327 | 0.0034 | -45.9608
-4.5 | -0.5353 | 0.01263 | -0.0004 | -42.3832
-4 | -0.4613 | 0.01202 | -0.0039 | -38.3777
-3.5 | -0.3881 | 0.01146 | -0.007 | -33.8656
-3 | -0.3209 | 0.01095 | -0.0086 | -29.3059
-2.5 | -0.2596 | 0.01053 | -0.0088 | -24.6534
-2 | -0.205 | 0.01023 | -0.0076 | -20.0391
-1.5 | -0.1524 | 0.01001 | -0.006 | -15.2248
-1 | -0.1016 | 0.00987 | -0.004 | -10.2938
-0.5 | -0.0506 | 0.00979 | -0.002 | -5.1685
0 | 0 | 0.00977 | 0 | 0
0.5 | 0.0506 | 0.00979 | 0.002 | 5.1685
1 | 0.1017 | 0.00987 | 0.004 | 10.304
1.5 | 0.1524 | 0.01001 | 0.006 | 15.2248
2 | 0.205 | 0.01023 | 0.0076 | 20.0391
2.5 | 0.2596 | 0.01053 | 0.0088 | 24.6534
3 | 0.321 | 0.01095 | 0.0086 | 29.3151
3.5 | 0.3881 | 0.01146 | 0.007 | 33.8656
4 | 0.4612 | 0.01202 | 0.0039 | 38.3694
4.5 | 0.5353 | 0.01263 | 0.0004 | 42.3832
5 | 0.6099 | 0.01327 | -0.0034 | 45.9608
5.5 | 0.6898 | 0.01392 | -0.0085 | 49.5546
6 | 0.7668 | 0.01462 | -0.0134 | 52.4487
6.5 | 0.8448 | 0.01535 | -0.0186 | 55.0358
7 | 0.8721 | 0.01598 | -0.014 | 54.5745
7.5 | 0.8946 | 0.01667 | -0.0082 | 53.6653
8 | 0.9146 | 0.01751 | -0.002 | 52.233
8.5 | 0.9337 | 0.01846 | 0.0044 | 50.5796
9 | 0.9534 | 0.01946 | 0.0106 | 48.9928
9.5 | 0.9733 | 0.02052 | 0.0167 | 47.4318
10 | 0.9876 | 0.0217 | 0.0236 | 45.5115
10.5 | 1.0006 | 0.02312 | 0.0302 | 43.2785
11 | 1.0175 | 0.0246 | 0.0355 | 41.3618
11.5 | 1.0358 | 0.02639 | 0.04 | 39.2497
12 | 1.0539 | 0.02857 | 0.0438 | 36.8883
12.5 | 1.0705 | 0.03071 | 0.0472 | 34.8584
13 | 1.0889 | 0.03333 | 0.0499 | 32.6703
13.5 | 1.1006 | 0.03628 | 0.0523 | 30.3363
14 | 1.1196 | 0.0392 | 0.0541 | 28.5612
14.5 | 1.1223 | 0.04333 | 0.0554 | 25.9012
15 | 1.1283 | 0.04749 | 0.056 | 23.7587
15.5 | 1.1438 | 0.05123 | 0.0568 | 22.3268
16 | 1.127 | 0.05811 | 0.0552 | 19.3943
16.5 | 1.1132 | 0.06542 | 0.0529 | 17.0162
17 | 1.1018 | 0.07295 | 0.05 | 15.1035
17.5 | 1.1064 | 0.07854 | 0.0487 | 14.0871
18 | 1.0653 | 0.09143 | 0.0418 | 11.6515
18.5 | 0.9881 | 0.11219 | 0.0288 | 8.8074
19.5 | 0.6809 | 0.21454 | -0.0268 | 3.1738
20 | 0.6977 | 0.22002 | -0.0297 | 3.1711

## 21. Re 250k Mach 0.25 (1)
BIGFOIL.COM POLAR EXPORT
Horten 15.00% thick 0.00% camber
Horten 15.00% thick 0.00% camber |  |  |  | Cl Max: | 1.165 | at alpha= | 12 | deg
JavaFoil+Calcfoil stall+Eppler ext transition |  |  |  | L/D Max: | 50.312 | at alpha= | 7 | deg
Re: | 250000 |  |  | Cd Min: | 0.01129 | at alpha= | 0 | deg
Mach: | 0.25 |  |  | Cl=0 at alpha= | 0 | deg
|  |  |  | @ Cl=0.1, Cd= | 0.011662
|  |  |  | @ Cl=0.4, Cd= | 0.011779
|  |  |  | @ Cl=0.6, Cd= | 0.013572
alpha (deg) | Cl | Cd | Cm | Cl/Cd
-17 | -1.052 | 0.16004 | 0.007 | -6.574
-16.5 | -1.076 | 0.14976 | 0.007 | -7.187
-16 | -1.097 | 0.1399 | 0.007 | -7.838
-15.5 | -1.113 | 0.12994 | 0.007 | -8.566
-15 | -1.125 | 0.12042 | 0.007 | -9.339
-14.5 | -1.133 | 0.11061 | 0.007 | -10.248
-14 | -1.141 | 0.09998 | 0.007 | -11.413
-13.5 | -1.147 | 0.08858 | 0.008 | -12.954
-13 | -1.155 | 0.07552 | 0.008 | -15.293
-12.5 | -1.161 | 0.06272 | 0.008 | -18.509
-12 | -1.165 | 0.05114 | 0.008 | -22.773
-11.5 | -1.162 | 0.04226 | 0.008 | -27.486
-11 | -1.151 | 0.03559 | 0.008 | -32.335
-10.5 | -1.133 | 0.03068 | 0.008 | -36.927
-10 | -1.107 | 0.02703 | 0.008 | -40.964
-9.5 | -1.076 | 0.02425 | 0.007 | -44.354
-9 | -1.039 | 0.02213 | 0.007 | -46.959
-8.5 | -0.998 | 0.02053 | 0.007 | -48.614
-8 | -0.952 | 0.01914 | 0.006 | -49.757
-7.5 | -0.903 | 0.01797 | 0.006 | -50.286
-7 | -0.852 | 0.01692 | 0.006 | -50.341
-6.5 | -0.797 | 0.01621 | 0.005 | -49.192
-6 | -0.741 | 0.01534 | 0.005 | -48.326
-5.5 | -0.683 | 0.01452 | 0.005 | -47.053
-5 | -0.624 | 0.01382 | 0.004 | -45.136
-4.5 | -0.564 | 0.01321 | 0.004 | -42.647
-4 | -0.502 | 0.01215 | 0.003 | -41.352
-3.5 | -0.441 | 0.01173 | 0.003 | -37.577
-3 | -0.378 | 0.0118 | 0.002 | -32.076
-2.5 | -0.316 | 0.01191 | 0.002 | -26.511
-2 | -0.253 | 0.0117 | 0.002 | -21.628
-1.5 | -0.19 | 0.01149 | 0.001 | -16.523
-1 | -0.127 | 0.01189 | 0.001 | -10.654
-0.5 | -0.063 | 0.01137 | 0 | -5.573
0 | 0 | 0.01129 | 0 | 0
0.5 | 0.063 | 0.01135 | 0 | 5.585
1 | 0.127 | 0.01189 | -0.001 | 10.654
1.5 | 0.19 | 0.01154 | -0.001 | 16.456
2 | 0.253 | 0.0117 | -0.002 | 21.628
2.5 | 0.316 | 0.01193 | -0.002 | 26.462
3 | 0.378 | 0.0118 | -0.002 | 32.076
3.5 | 0.441 | 0.01174 | -0.003 | 37.531
4 | 0.502 | 0.01215 | -0.003 | 41.352
4.5 | 0.564 | 0.0132 | -0.004 | 42.69
5 | 0.624 | 0.01382 | -0.004 | 45.128
5.5 | 0.683 | 0.01455 | -0.005 | 46.969
6 | 0.741 | 0.01532 | -0.005 | 48.385
6.5 | 0.797 | 0.01619 | -0.005 | 49.264
7 | 0.852 | 0.01693 | -0.006 | 50.312
7.5 | 0.903 | 0.01797 | -0.006 | 50.266
8 | 0.952 | 0.01914 | -0.006 | 49.765
8.5 | 0.998 | 0.02054 | -0.007 | 48.585
9 | 1.039 | 0.02211 | -0.007 | 46.991
9.5 | 1.076 | 0.02425 | -0.007 | 44.366
10 | 1.107 | 0.02705 | -0.008 | 40.933
10.5 | 1.133 | 0.03071 | -0.008 | 36.889
11 | 1.151 | 0.03551 | -0.008 | 32.416
11.5 | 1.161 | 0.04229 | -0.008 | 27.46
12 | 1.165 | 0.05121 | -0.008 | 22.742
12.5 | 1.161 | 0.06279 | -0.008 | 18.485
13 | 1.155 | 0.07571 | -0.008 | 15.251
13.5 | 1.148 | 0.08856 | -0.008 | 12.958
14 | 1.141 | 0.10002 | -0.007 | 11.408
14.5 | 1.133 | 0.11086 | -0.007 | 10.221
15 | 1.125 | 0.12023 | -0.007 | 9.358
15.5 | 1.113 | 0.12978 | -0.007 | 8.576
16 | 1.097 | 0.13954 | -0.007 | 7.858
16.5 | 1.076 | 0.14958 | -0.007 | 7.196
17 | 1.052 | 0.15984 | -0.007 | 6.582

## 22. Re 250k Mach 0.25 (2)
BIGFOIL.COM POLAR EXPORT
Horten 15.00% thick 0.00% camber
Horten 15.00% thick 0.00% camber |  |  |  | Cl Max: | 1.0667 | at alpha= | 13.5 | deg
XFOIL ncrit=9 |  |  |  | L/D Max: | 53.0413 | at alpha= | 6.5 | deg
Re: | 250000 |  |  | Cd Min: | 0.20549 | at alpha= | 18.5 | deg
Mach: | 0.25 |  |  | Cl=0 at alpha= | 0 | deg
|  |  |  | @ Cl=0.1, Cd= | 0.010065
|  |  |  | @ Cl=0.4, Cd= | 0.011742
|  |  |  | @ Cl=0.6, Cd= | 0.013489
alpha (deg) | Cl | Cd | Cm | Cl/Cd
-18.5 | -0.6575 | 0.20526 | 0.0211 | -3.2033
-18 | -0.6726 | 0.19423 | 0.0113 | -3.4629
-17.5 | -0.6352 | 0.19045 | 0.0132 | -3.3353
-16.5 | -0.9288 | 0.09964 | -0.0367 | -9.3216
-16 | -0.992 | 0.08216 | -0.0474 | -12.074
-15.5 | -1.039 | 0.069 | -0.0548 | -15.058
-15 | -1.0408 | 0.06266 | -0.0561 | -16.6103
-14.5 | -1.0511 | 0.05566 | -0.0581 | -18.8843
-14 | -1.0639 | 0.0489 | -0.0593 | -21.7566
-13.5 | -1.0655 | 0.04359 | -0.0588 | -24.4437
-13 | -1.0566 | 0.03968 | -0.0575 | -26.628
-12.5 | -1.0524 | 0.03571 | -0.0554 | -29.4707
-12 | -1.0361 | 0.03268 | -0.0527 | -31.7044
-11.5 | -1.0224 | 0.02987 | -0.0492 | -34.2283
-11 | -1.006 | 0.02749 | -0.0452 | -36.5951
-10.5 | -0.9896 | 0.02532 | -0.0404 | -39.0837
-10 | -0.9722 | 0.0237 | -0.0349 | -41.0211
-9.5 | -0.9601 | 0.02209 | -0.028 | -43.4631
-9 | -0.9515 | 0.0208 | -0.0197 | -45.7452
-8.5 | -0.9369 | 0.01964 | -0.0122 | -47.7037
-8 | -0.9215 | 0.01861 | -0.0048 | -49.5164
-7.5 | -0.9054 | 0.01769 | 0.0026 | -51.1815
-7 | -0.8871 | 0.0169 | 0.0095 | -52.4911
-6.5 | -0.8596 | 0.01621 | 0.0146 | -53.029
-6 | -0.7799 | 0.01526 | 0.0097 | -51.1075
-5.5 | -0.7007 | 0.01445 | 0.0051 | -48.4913
-5 | -0.6225 | 0.01369 | 0.0009 | -45.4711
-4.5 | -0.5384 | 0.01294 | -0.0042 | -41.6074
-4 | -0.4618 | 0.01226 | -0.0076 | -37.6672
-3.5 | -0.3891 | 0.01165 | -0.01 | -33.3991
-3 | -0.3213 | 0.01112 | -0.0112 | -28.8939
-2.5 | -0.2645 | 0.01073 | -0.01 | -24.6505
-2 | -0.2083 | 0.01042 | -0.0086 | -19.9904
-1.5 | -0.1562 | 0.01021 | -0.0065 | -15.2987
-1 | -0.1034 | 0.01007 | -0.0045 | -10.2681
-0.5 | -0.0511 | 0.00999 | -0.0023 | -5.1151
0 | 0 | 0.00997 | 0 | 0
0.5 | 0.0512 | 0.00999 | 0.0023 | 5.1251
1 | 0.1035 | 0.01007 | 0.0045 | 10.2781
1.5 | 0.1562 | 0.01021 | 0.0065 | 15.2987
2 | 0.2084 | 0.01042 | 0.0086 | 20
2.5 | 0.2645 | 0.01073 | 0.01 | 24.6505
3 | 0.3214 | 0.01112 | 0.0112 | 28.9029
3.5 | 0.3891 | 0.01165 | 0.01 | 33.3991
4 | 0.4618 | 0.01226 | 0.0076 | 37.6672
4.5 | 0.5384 | 0.01294 | 0.0042 | 41.6074
5 | 0.6226 | 0.01369 | -0.0009 | 45.4785
5.5 | 0.7008 | 0.01445 | -0.0051 | 48.4983
6 | 0.7801 | 0.01526 | -0.0097 | 51.1206
6.5 | 0.8598 | 0.01621 | -0.0147 | 53.0413
7 | 0.887 | 0.0169 | -0.0095 | 52.4852
7.5 | 0.9053 | 0.01769 | -0.0026 | 51.1758
8 | 0.9215 | 0.01861 | 0.0048 | 49.5164
8.5 | 0.9369 | 0.01964 | 0.0123 | 47.7037
9 | 0.9515 | 0.02081 | 0.0197 | 45.7232
9.5 | 0.9604 | 0.02208 | 0.028 | 43.4964
10 | 0.9725 | 0.02368 | 0.0349 | 41.0684
10.5 | 0.9898 | 0.02531 | 0.0404 | 39.1071
11 | 1.0061 | 0.02748 | 0.0452 | 36.6121
11.5 | 1.023 | 0.02987 | 0.0491 | 34.2484
12 | 1.0367 | 0.03267 | 0.0526 | 31.7325
12.5 | 1.0531 | 0.03571 | 0.0553 | 29.4903
13 | 1.0576 | 0.03966 | 0.0574 | 26.6667
13.5 | 1.0667 | 0.04359 | 0.0587 | 24.4712
14 | 1.0642 | 0.04897 | 0.0591 | 21.7317
14.5 | 1.0523 | 0.05568 | 0.058 | 18.8991
15 | 1.0421 | 0.06267 | 0.056 | 16.6284
15.5 | 1.0405 | 0.06899 | 0.0546 | 15.0819
16 | 0.9926 | 0.08233 | 0.047 | 12.0564
16.5 | 0.9288 | 0.09999 | 0.0361 | 9.2889
17.5 | 0.6369 | 0.19067 | -0.0134 | 3.3403
18 | 0.675 | 0.1944 | -0.0114 | 3.4722
18.5 | 0.6596 | 0.20549 | -0.0213 | 3.2099

## 23. Re 250k Mach 0.50 (1)
BIGFOIL.COM POLAR EXPORT
Horten 15.00% thick 0.00% camber
Horten 15.00% thick 0.00% camber |  |  |  | Cl Max: | 1.105 | at alpha= | 20 | deg
JavaFoil+Calcfoil stall+Eppler ext transition |  |  |  | L/D Max: | 44.241 | at alpha= | 6 | deg
Re: | 250000 |  |  | Cd Min: | 0.0112 | at alpha= | -0.5 | deg
Mach: | 0.5 |  |  | Cl=0 at alpha= | 0 | deg
|  |  |  | @ Cl=0.1, Cd= | 0.011233
|  |  |  | @ Cl=0.4, Cd= | 0.012455
|  |  |  | @ Cl=0.6, Cd= | 0.01457
alpha (deg) | Cl | Cd | Cm | Cl/Cd
-20 | -1.105 | 0.29776 | 0.01 | -3.71
-19.5 | -1.078 | 0.29631 | 0.01 | -3.639
-19 | -1.05 | 0.28163 | 0.01 | -3.73
-18.5 | -1.023 | 0.28276 | 0.009 | -3.618
-18 | -0.997 | 0.2724 | 0.009 | -3.659
-17.5 | -0.968 | 0.26506 | 0.009 | -3.652
-17 | -0.941 | 0.2589 | 0.009 | -3.636
-16.5 | -0.913 | 0.24985 | 0.008 | -3.654
-16 | -0.885 | 0.23534 | 0.008 | -3.761
-15.5 | -0.858 | 0.23218 | 0.008 | -3.694
-15 | -0.83 | 0.22279 | 0.007 | -3.724
-14.5 | -0.803 | 0.20744 | 0.007 | -3.869
-14 | -0.774 | 0.2086 | 0.006 | -3.712
-13.5 | -0.746 | 0.20163 | 0.006 | -3.702
-13 | -0.719 | 0.1898 | 0.006 | -3.789
-12.5 | -0.691 | 0.17953 | 0.005 | -3.85
-12 | -0.663 | 0.17107 | 0.005 | -3.877
-11.5 | -0.635 | 0.1524 | 0.005 | -4.17
-11 | -0.608 | 0.14656 | 0.004 | -4.146
-10.5 | -0.58 | 0.10606 | 0.004 | -5.466
-10 | -0.867 | 0.08261 | 0.005 | -10.5
-9.5 | -0.939 | 0.06242 | 0.006 | -15.042
-9 | -0.99 | 0.04255 | 0.007 | -23.277
-8.5 | -1 | 0.03294 | 0.007 | -30.369
-8 | -0.984 | 0.02772 | 0.007 | -35.496
-7.5 | -0.953 | 0.02423 | 0.007 | -39.345
-7 | -0.912 | 0.02173 | 0.006 | -41.969
-6.5 | -0.863 | 0.01982 | 0.006 | -43.54
-6 | -0.809 | 0.01827 | 0.005 | -44.27
-5.5 | -0.75 | 0.01694 | 0.005 | -44.271
-5 | -0.688 | 0.01581 | 0.005 | -43.52
-4.5 | -0.624 | 0.01485 | 0.004 | -41.994
-4 | -0.557 | 0.01404 | 0.004 | -39.694
-3.5 | -0.49 | 0.0134 | 0.003 | -36.555
-3 | -0.421 | 0.01286 | 0.003 | -32.75
-2.5 | -0.352 | 0.01151 | 0.002 | -30.56
-2 | -0.282 | 0.01164 | 0.002 | -24.217
-1.5 | -0.212 | 0.01144 | 0.001 | -18.515
-1 | -0.141 | 0.0113 | 0.001 | -12.512
-0.5 | -0.071 | 0.0112 | 0 | -6.317
0 | 0 | 0.01156 | 0 | 0
0.5 | 0.071 | 0.0112 | 0 | 6.316
1 | 0.141 | 0.01128 | -0.001 | 12.535
1.5 | 0.212 | 0.01145 | -0.001 | 18.5
2 | 0.282 | 0.01163 | -0.002 | 24.248
2.5 | 0.352 | 0.01153 | -0.002 | 30.501
3 | 0.421 | 0.01286 | -0.003 | 32.736
3.5 | 0.49 | 0.01339 | -0.003 | 36.564
4 | 0.557 | 0.01405 | -0.004 | 39.674
4.5 | 0.624 | 0.01486 | -0.004 | 41.962
5 | 0.688 | 0.01582 | -0.005 | 43.482
5.5 | 0.75 | 0.01697 | -0.005 | 44.208
6 | 0.809 | 0.01828 | -0.005 | 44.241
6.5 | 0.863 | 0.01983 | -0.006 | 43.528
7 | 0.912 | 0.02172 | -0.006 | 41.984
7.5 | 0.953 | 0.02423 | -0.007 | 39.332
8 | 0.984 | 0.0276 | -0.007 | 35.654
8.5 | 1 | 0.03299 | -0.007 | 30.314
9 | 0.991 | 0.04244 | -0.007 | 23.347
9.5 | 0.939 | 0.06238 | -0.006 | 15.05
10 | 0.868 | 0.08263 | -0.005 | 10.498
10.5 | 0.58 | 0.10607 | -0.004 | 5.465
11 | 0.608 | 0.14711 | -0.004 | 4.131
11.5 | 0.635 | 0.15244 | -0.005 | 4.169
12 | 0.663 | 0.17056 | -0.005 | 3.889
12.5 | 0.691 | 0.17953 | -0.005 | 3.85
13 | 0.719 | 0.18851 | -0.006 | 3.816
13.5 | 0.746 | 0.19241 | -0.006 | 3.879
14 | 0.774 | 0.20794 | -0.006 | 3.724
14.5 | 0.803 | 0.20746 | -0.007 | 3.868
15 | 0.83 | 0.22278 | -0.007 | 3.724
15.5 | 0.858 | 0.23218 | -0.008 | 3.694
16 | 0.885 | 0.23533 | -0.008 | 3.761
16.5 | 0.913 | 0.24983 | -0.008 | 3.654
17 | 0.941 | 0.25869 | -0.009 | 3.639
17.5 | 0.968 | 0.26341 | -0.009 | 3.675
18 | 0.997 | 0.2724 | -0.009 | 3.658
18.5 | 1.023 | 0.26665 | -0.009 | 3.837
19 | 1.05 | 0.28112 | -0.01 | 3.737
19.5 | 1.078 | 0.27948 | -0.01 | 3.858
20 | 1.105 | 0.29645 | -0.01 | 3.727

## 24. Re 250k Mach 0.50 (2)
BIGFOIL.COM POLAR EXPORT
Horten 15.00% thick 0.00% camber
Horten 15.00% thick 0.00% camber |  |  |  | Cl Max: | 0.9017 | at alpha= | 6.5 | deg
XFOIL ncrit=9 |  |  |  | L/D Max: | 44.4406 | at alpha= | 6.5 | deg
Re: | 250000 |  |  | Cd Min: | 0.06454 | at alpha= | -11.5 | deg
Mach: | 0.5 |  |  | Cl=0 at alpha= | 0 | deg
|  |  |  | @ Cl=0.1, Cd= | 0.011029
|  |  |  | @ Cl=0.4, Cd= | 0.012661
|  |  |  | @ Cl=0.6, Cd= | 0.014978
alpha (deg) | Cl | Cd | Cm | Cl/Cd
-11.5 | -0.8073 | 0.06454 | -0.0565 | -12.5085
-11 | -0.8427 | 0.05404 | -0.0615 | -15.594
-10.5 | -0.874 | 0.04499 | -0.0644 | -19.4265
-10 | -0.8864 | 0.03865 | -0.0638 | -22.934
-9.5 | -0.8914 | 0.03357 | -0.0612 | -26.5535
-9 | -0.8896 | 0.02959 | -0.0567 | -30.0642
-8.5 | -0.8833 | 0.02644 | -0.0507 | -33.4077
-8 | -0.8764 | 0.02409 | -0.0431 | -36.3802
-7.5 | -0.8759 | 0.02228 | -0.0332 | -39.3133
-7 | -0.8906 | 0.02116 | -0.0199 | -42.0888
-6.5 | -0.9018 | 0.02029 | -0.0069 | -44.4455
-6 | -0.8228 | 0.01854 | -0.0093 | -44.3797
-5.5 | -0.7359 | 0.01693 | -0.0128 | -43.4672
-5 | -0.6475 | 0.01562 | -0.0162 | -41.4533
-4.5 | -0.5593 | 0.01443 | -0.0194 | -38.7595
-4 | -0.4757 | 0.01343 | -0.0215 | -35.4207
-3.5 | -0.4063 | 0.01272 | -0.0208 | -31.9418
-3 | -0.341 | 0.01211 | -0.0191 | -28.1585
-2.5 | -0.2838 | 0.01171 | -0.0159 | -24.2357
-2 | -0.2267 | 0.01141 | -0.0127 | -19.8685
-1.5 | -0.1699 | 0.01119 | -0.0095 | -15.1832
-1 | -0.1132 | 0.01105 | -0.0063 | -10.2443
-0.5 | -0.0566 | 0.01096 | -0.0031 | -5.1642
0 | 0 | 0.01094 | 0 | 0
0.5 | 0.0566 | 0.01096 | 0.0031 | 5.1642
1 | 0.1132 | 0.01105 | 0.0063 | 10.2443
1.5 | 0.1699 | 0.01119 | 0.0095 | 15.1832
2 | 0.2268 | 0.01141 | 0.0127 | 19.8773
2.5 | 0.2838 | 0.01171 | 0.0159 | 24.2357
3 | 0.341 | 0.01211 | 0.0191 | 28.1585
3.5 | 0.4063 | 0.01272 | 0.0208 | 31.9418
4 | 0.4758 | 0.01343 | 0.0215 | 35.4281
4.5 | 0.5594 | 0.01443 | 0.0194 | 38.7665
5 | 0.6476 | 0.01562 | 0.0162 | 41.4597
5.5 | 0.736 | 0.01693 | 0.0128 | 43.4731
6 | 0.823 | 0.01855 | 0.0092 | 44.3666
6.5 | 0.9017 | 0.02029 | 0.0069 | 44.4406
7 | 0.8906 | 0.02116 | 0.0199 | 42.0888
7.5 | 0.8761 | 0.02229 | 0.0332 | 39.3046
8 | 0.8765 | 0.02408 | 0.0431 | 36.3995
8.5 | 0.8835 | 0.02645 | 0.0507 | 33.4026
9 | 0.8898 | 0.0296 | 0.0567 | 30.0608
9.5 | 0.8916 | 0.03358 | 0.0612 | 26.5515
10 | 0.8872 | 0.03861 | 0.0637 | 22.9785
10.5 | 0.8741 | 0.04504 | 0.0643 | 19.4072
11 | 0.8432 | 0.05408 | 0.0614 | 15.5917
11.5 | 0.8086 | 0.06451 | 0.0564 | 12.5345

## 25. Re 500k Mach 0.00 (1)
BIGFOIL.COM POLAR EXPORT
Horten 15.00% thick 0.00% camber
Horten 15.00% thick 0.00% camber |  |  |  | Cl Max: | 1.289 | at alpha= | 14.5 | deg
JavaFoil+Calcfoil stall+Eppler ext transition |  |  |  | L/D Max: | 62.076 | at alpha= | 8.5 | deg
Re: | 500000 |  |  | Cd Min: | 0.00964 | at alpha= | -0.5 | deg
Mach: | 0 |  |  | Cl=0 at alpha= | 0 | deg
|  |  |  | @ Cl=0.1, Cd= | 0.0099168
|  |  |  | @ Cl=0.4, Cd= | 0.010314
|  |  |  | @ Cl=0.6, Cd= | 0.010637
alpha (deg) | Cl | Cd | Cm | Cl/Cd
-19.5 | -1.21 | 0.15801 | 0.009 | -7.657
-19 | -1.224 | 0.14808 | 0.009 | -8.268
-18.5 | -1.238 | 0.138 | 0.009 | -8.969
-18 | -1.249 | 0.12803 | 0.009 | -9.753
-17.5 | -1.258 | 0.11788 | 0.009 | -10.669
-17 | -1.266 | 0.10754 | 0.009 | -11.767
-16.5 | -1.273 | 0.097 | 0.009 | -13.12
-16 | -1.279 | 0.08644 | 0.009 | -14.794
-15.5 | -1.284 | 0.07592 | 0.009 | -16.915
-15 | -1.288 | 0.06616 | 0.009 | -19.462
-14.5 | -1.289 | 0.05724 | 0.009 | -22.513
-14 | -1.287 | 0.04924 | 0.009 | -26.142
-13.5 | -1.282 | 0.04237 | 0.009 | -30.253
-13 | -1.272 | 0.03659 | 0.009 | -34.767
-12.5 | -1.257 | 0.03192 | 0.009 | -39.384
-12 | -1.238 | 0.02814 | 0.009 | -44.002
-11.5 | -1.215 | 0.02511 | 0.009 | -48.362
-11 | -1.187 | 0.02269 | 0.008 | -52.287
-10.5 | -1.154 | 0.02075 | 0.008 | -55.635
-10 | -1.118 | 0.01927 | 0.008 | -58.006
-9.5 | -1.078 | 0.01798 | 0.007 | -59.931
-9 | -1.034 | 0.01686 | 0.007 | -61.345
-8.5 | -0.988 | 0.01591 | 0.007 | -62.076
-8 | -0.939 | 0.01521 | 0.006 | -61.702
-7.5 | -0.887 | 0.01443 | 0.006 | -61.493
-7 | -0.834 | 0.01374 | 0.006 | -60.673
-6.5 | -0.779 | 0.01303 | 0.005 | -59.769
-6 | -0.722 | 0.01237 | 0.005 | -58.399
-5.5 | -0.665 | 0.01078 | 0.004 | -61.697
-5 | -0.607 | 0.01064 | 0.004 | -57.01
-4.5 | -0.547 | 0.01061 | 0.004 | -51.599
-4 | -0.488 | 0.01061 | 0.003 | -45.956
-3.5 | -0.427 | 0.01026 | 0.003 | -41.653
-3 | -0.367 | 0.01038 | 0.002 | -35.338
-2.5 | -0.306 | 0.01013 | 0.002 | -30.226
-2 | -0.245 | 0.01038 | 0.002 | -23.625
-1.5 | -0.184 | 0.0102 | 0.001 | -18.039
-1 | -0.123 | 0.01008 | 0.001 | -12.181
-0.5 | -0.061 | 0.00964 | 0 | -6.373
0 | 0 | 0.01048 | 0 | 0
0.5 | 0.061 | 0.00964 | 0 | 6.373
1 | 0.123 | 0.01008 | -0.001 | 12.181
1.5 | 0.184 | 0.0102 | -0.001 | 18.039
2 | 0.245 | 0.01038 | -0.002 | 23.625
2.5 | 0.306 | 0.01013 | -0.002 | 30.226
3 | 0.367 | 0.01038 | -0.002 | 35.338
3.5 | 0.427 | 0.01026 | -0.003 | 41.653
4 | 0.488 | 0.01061 | -0.003 | 45.956
4.5 | 0.547 | 0.01061 | -0.004 | 51.599
5 | 0.607 | 0.01064 | -0.004 | 57.01
5.5 | 0.665 | 0.01078 | -0.004 | 61.697
6 | 0.722 | 0.01237 | -0.005 | 58.399
6.5 | 0.779 | 0.01303 | -0.005 | 59.769
7 | 0.834 | 0.01374 | -0.006 | 60.673
7.5 | 0.887 | 0.01443 | -0.006 | 61.493
8 | 0.939 | 0.01521 | -0.006 | 61.702
8.5 | 0.988 | 0.01591 | -0.007 | 62.076
9 | 1.034 | 0.01686 | -0.007 | 61.345
9.5 | 1.078 | 0.01798 | -0.007 | 59.931
10 | 1.118 | 0.01927 | -0.008 | 58.006
10.5 | 1.154 | 0.02075 | -0.008 | 55.635
11 | 1.187 | 0.02269 | -0.008 | 52.287
11.5 | 1.215 | 0.02511 | -0.009 | 48.362
12 | 1.238 | 0.02814 | -0.009 | 44.002
12.5 | 1.257 | 0.03192 | -0.009 | 39.384
13 | 1.272 | 0.03659 | -0.009 | 34.767
13.5 | 1.282 | 0.04237 | -0.009 | 30.253
14 | 1.287 | 0.04924 | -0.009 | 26.142
14.5 | 1.289 | 0.05724 | -0.009 | 22.513
15 | 1.288 | 0.06616 | -0.009 | 19.462
15.5 | 1.284 | 0.07592 | -0.009 | 16.915
16 | 1.279 | 0.08644 | -0.009 | 14.794
16.5 | 1.273 | 0.097 | -0.009 | 13.12
17 | 1.266 | 0.10754 | -0.009 | 11.767
17.5 | 1.258 | 0.11788 | -0.009 | 10.669
18 | 1.249 | 0.12803 | -0.009 | 9.753
18.5 | 1.238 | 0.138 | -0.009 | 8.969
19 | 1.224 | 0.14808 | -0.009 | 8.268
19.5 | 1.21 | 0.15801 | -0.009 | 7.657

## 26. Re 500k Mach 0.00 (2)
BIGFOIL.COM POLAR EXPORT
Horten 15.00% thick 0.00% camber
Horten 15.00% thick 0.00% camber |  |  |  | Cl Max: | 1.2019 | at alpha= | 16 | deg
XFOIL ncrit=9 |  |  |  | L/D Max: | 66.9858 | at alpha= | 8 | deg
Re: | 500000 |  |  | Cd Min: | 0.10904 | at alpha= | -20 | deg
Mach: | 0 |  |  | Cl=0 at alpha= | 0 | deg
|  |  |  | @ Cl=0.1, Cd= | 0.0075611
|  |  |  | @ Cl=0.4, Cd= | 0.0086807
|  |  |  | @ Cl=0.6, Cd= | 0.010394
alpha (deg) | Cl | Cd | Cm | Cl/Cd
-20 | -1.1364 | 0.10904 | -0.0243 | -10.4219
-19.5 | -1.1544 | 0.09895 | -0.0294 | -11.6665
-19 | -1.1593 | 0.09191 | -0.032 | -12.6134
-18.5 | -1.168 | 0.08391 | -0.0355 | -13.9197
-18 | -1.1772 | 0.07591 | -0.0388 | -15.5078
-17.5 | -1.1857 | 0.06821 | -0.0419 | -17.3831
-17 | -1.193 | 0.061 | -0.0445 | -19.5574
-16.5 | -1.1993 | 0.0544 | -0.0463 | -22.046
-16 | -1.2001 | 0.04854 | -0.0479 | -24.7239
-15.5 | -1.1963 | 0.04346 | -0.0487 | -27.5265
-15 | -1.1964 | 0.03838 | -0.0489 | -31.1725
-14.5 | -1.1903 | 0.0342 | -0.0484 | -34.8041
-14 | -1.1768 | 0.03097 | -0.0474 | -37.9981
-13.5 | -1.169 | 0.02764 | -0.0452 | -42.2938
-13 | -1.1528 | 0.0253 | -0.0426 | -45.5652
-12.5 | -1.1374 | 0.02319 | -0.0391 | -49.047
-12 | -1.1201 | 0.02149 | -0.035 | -52.1219
-11.5 | -1.1028 | 0.02004 | -0.03 | -55.0299
-11 | -1.0848 | 0.01891 | -0.0244 | -57.3665
-10.5 | -1.0736 | 0.0179 | -0.0169 | -59.9777
-10 | -1.0533 | 0.01711 | -0.0107 | -61.5605
-9.5 | -1.0331 | 0.01625 | -0.0045 | -63.5754
-9 | -1.0127 | 0.01548 | 0.0017 | -65.4199
-8.5 | -0.991 | 0.0148 | 0.0078 | -66.9595
-8 | -0.9445 | 0.0141 | 0.0088 | -66.9858
-7.5 | -0.8734 | 0.01326 | 0.005 | -65.8673
-7 | -0.8024 | 0.01248 | 0.0013 | -64.2949
-6.5 | -0.7338 | 0.01173 | -0.0018 | -62.5575
-6 | -0.6596 | 0.01099 | -0.0059 | -60.0182
-5.5 | -0.5916 | 0.01031 | -0.0086 | -57.3812
-5 | -0.5221 | 0.00968 | -0.0114 | -53.936
-4.5 | -0.459 | 0.00913 | -0.0128 | -50.2738
-4 | -0.4015 | 0.00869 | -0.0129 | -46.2025
-3.5 | -0.3481 | 0.00835 | -0.012 | -41.6886
-3 | -0.2979 | 0.0081 | -0.0104 | -36.7778
-2.5 | -0.2481 | 0.0079 | -0.0087 | -31.4051
-2 | -0.1983 | 0.00776 | -0.007 | -25.5541
-1.5 | -0.1489 | 0.00764 | -0.0052 | -19.4895
-1 | -0.0993 | 0.00756 | -0.0035 | -13.1349
-0.5 | -0.0496 | 0.00753 | -0.0018 | -6.587
0 | 0 | 0.00753 | 0 | 0
0.5 | 0.0496 | 0.00752 | 0.0018 | 6.5957
1 | 0.0993 | 0.00756 | 0.0035 | 13.1349
1.5 | 0.1489 | 0.00764 | 0.0052 | 19.4895
2 | 0.1983 | 0.00776 | 0.007 | 25.5541
2.5 | 0.2481 | 0.0079 | 0.0087 | 31.4051
3 | 0.2979 | 0.0081 | 0.0104 | 36.7778
3.5 | 0.3481 | 0.00836 | 0.012 | 41.6388
4 | 0.4015 | 0.00869 | 0.0129 | 46.2025
4.5 | 0.4591 | 0.00912 | 0.0128 | 50.3399
5 | 0.5222 | 0.00968 | 0.0114 | 53.9463
5.5 | 0.5916 | 0.01031 | 0.0086 | 57.3812
6 | 0.6597 | 0.01099 | 0.0059 | 60.0273
6.5 | 0.7338 | 0.01173 | 0.0018 | 62.5575
7 | 0.8026 | 0.01248 | -0.0013 | 64.3109
7.5 | 0.8736 | 0.01326 | -0.005 | 65.8824
8 | 0.9445 | 0.0141 | -0.0088 | 66.9858
8.5 | 0.991 | 0.0148 | -0.0078 | 66.9595
9 | 1.0127 | 0.01547 | -0.0017 | 65.4622
9.5 | 1.0331 | 0.01624 | 0.0045 | 63.6145
10 | 1.0534 | 0.0171 | 0.0107 | 61.6023
10.5 | 1.0737 | 0.0179 | 0.0169 | 59.9832
11 | 1.0852 | 0.0189 | 0.0243 | 57.418
11.5 | 1.1035 | 0.02002 | 0.0299 | 55.1199
12 | 1.121 | 0.02146 | 0.0348 | 52.2367
12.5 | 1.1379 | 0.02319 | 0.039 | 49.0686
13 | 1.1537 | 0.02527 | 0.0425 | 45.6549
13.5 | 1.1696 | 0.02766 | 0.0451 | 42.2849
14 | 1.1785 | 0.03091 | 0.0472 | 38.1268
14.5 | 1.1918 | 0.03416 | 0.0483 | 34.8888
15 | 1.1974 | 0.03839 | 0.0487 | 31.1904
15.5 | 1.1982 | 0.0434 | 0.0485 | 27.6083
16 | 1.2019 | 0.04851 | 0.0476 | 24.7763
16.5 | 1.2014 | 0.05432 | 0.0461 | 22.1171
17 | 1.1948 | 0.06095 | 0.0443 | 19.603
17.5 | 1.1885 | 0.06806 | 0.0417 | 17.4625
18 | 1.1805 | 0.07569 | 0.0387 | 15.5965
18.5 | 1.171 | 0.08382 | 0.0351 | 13.9704
19 | 1.1624 | 0.09181 | 0.0317 | 12.6609
19.5 | 1.1577 | 0.09889 | 0.029 | 11.7069
20 | 1.1397 | 0.10894 | 0.0239 | 10.4617

## 27. Re 500k Mach 0.10 (1)
BIGFOIL.COM POLAR EXPORT
Horten 15.00% thick 0.00% camber
Horten 15.00% thick 0.00% camber |  |  |  | Cl Max: | 1.276 | at alpha= | 14 | deg
JavaFoil+Calcfoil stall+Eppler ext transition |  |  |  | L/D Max: | 61.968 | at alpha= | 8 | deg
Re: | 500000 |  |  | Cd Min: | 0.00965 | at alpha= | -0.5 | deg
Mach: | 0.1 |  |  | Cl=0 at alpha= | 0 | deg
|  |  |  | @ Cl=0.1, Cd= | 0.0099553
|  |  |  | @ Cl=0.4, Cd= | 0.010369
|  |  |  | @ Cl=0.6, Cd= | 0.010695
alpha (deg) | Cl | Cd | Cm | Cl/Cd
-19.5 | -1.173 | 0.1632 | 0.009 | -7.186
-19 | -1.19 | 0.15327 | 0.009 | -7.767
-18.5 | -1.207 | 0.14317 | 0.009 | -8.428
-18 | -1.221 | 0.13292 | 0.009 | -9.183
-17.5 | -1.232 | 0.1228 | 0.009 | -10.031
-17 | -1.242 | 0.11244 | 0.009 | -11.044
-16.5 | -1.251 | 0.10178 | 0.009 | -12.292
-16 | -1.259 | 0.09104 | 0.009 | -13.831
-15.5 | -1.267 | 0.08013 | 0.009 | -15.807
-15 | -1.272 | 0.06987 | 0.009 | -18.208
-14.5 | -1.276 | 0.0604 | 0.009 | -21.117
-14 | -1.276 | 0.05176 | 0.009 | -24.662
-13.5 | -1.274 | 0.0444 | 0.009 | -28.682
-13 | -1.266 | 0.03819 | 0.009 | -33.145
-12.5 | -1.253 | 0.03312 | 0.009 | -37.833
-12 | -1.236 | 0.02904 | 0.009 | -42.541
-11.5 | -1.213 | 0.02582 | 0.009 | -46.984
-11 | -1.187 | 0.02321 | 0.008 | -51.121
-10.5 | -1.156 | 0.02113 | 0.008 | -54.694
-10 | -1.12 | 0.01959 | 0.008 | -57.162
-9.5 | -1.08 | 0.01824 | 0.007 | -59.212
-9 | -1.037 | 0.01707 | 0.007 | -60.743
-8.5 | -0.991 | 0.01607 | 0.007 | -61.664
-8 | -0.942 | 0.0152 | 0.006 | -61.968
-7.5 | -0.891 | 0.01455 | 0.006 | -61.215
-7 | -0.837 | 0.01382 | 0.006 | -60.565
-6.5 | -0.782 | 0.01312 | 0.005 | -59.615
-6 | -0.726 | 0.01243 | 0.005 | -58.362
-5.5 | -0.668 | 0.01085 | 0.004 | -61.551
-5 | -0.609 | 0.0107 | 0.004 | -56.927
-4.5 | -0.55 | 0.01067 | 0.004 | -51.558
-4 | -0.49 | 0.01069 | 0.003 | -45.821
-3.5 | -0.43 | 0.0103 | 0.003 | -41.688
-3 | -0.369 | 0.01044 | 0.002 | -35.329
-2.5 | -0.308 | 0.01018 | 0.002 | -30.234
-2 | -0.246 | 0.0104 | 0.002 | -23.697
-1.5 | -0.185 | 0.01022 | 0.001 | -18.099
-1 | -0.123 | 0.01014 | 0.001 | -12.163
-0.5 | -0.062 | 0.00965 | 0 | -6.396
0 | 0 | 0.00966 | 0 | 0
0.5 | 0.062 | 0.00965 | 0 | 6.396
1 | 0.123 | 0.01014 | -0.001 | 12.163
1.5 | 0.185 | 0.01022 | -0.001 | 18.099
2 | 0.246 | 0.0104 | -0.002 | 23.697
2.5 | 0.308 | 0.01018 | -0.002 | 30.234
3 | 0.369 | 0.01044 | -0.002 | 35.329
3.5 | 0.43 | 0.0103 | -0.003 | 41.688
4 | 0.49 | 0.01069 | -0.003 | 45.821
4.5 | 0.55 | 0.01067 | -0.004 | 51.558
5 | 0.609 | 0.0107 | -0.004 | 56.927
5.5 | 0.668 | 0.01085 | -0.004 | 61.551
6 | 0.726 | 0.01243 | -0.005 | 58.362
6.5 | 0.782 | 0.01312 | -0.005 | 59.615
7 | 0.837 | 0.01382 | -0.006 | 60.565
7.5 | 0.891 | 0.01455 | -0.006 | 61.215
8 | 0.942 | 0.0152 | -0.006 | 61.968
8.5 | 0.991 | 0.01607 | -0.007 | 61.664
9 | 1.037 | 0.01707 | -0.007 | 60.743
9.5 | 1.08 | 0.01824 | -0.007 | 59.212
10 | 1.12 | 0.01959 | -0.008 | 57.162
10.5 | 1.156 | 0.02113 | -0.008 | 54.694
11 | 1.187 | 0.02321 | -0.008 | 51.121
11.5 | 1.213 | 0.02582 | -0.009 | 46.984
12 | 1.236 | 0.02904 | -0.009 | 42.541
12.5 | 1.253 | 0.03312 | -0.009 | 37.833
13 | 1.266 | 0.0382 | -0.009 | 33.138
13.5 | 1.274 | 0.0444 | -0.009 | 28.682
14 | 1.276 | 0.05176 | -0.009 | 24.662
14.5 | 1.276 | 0.0604 | -0.009 | 21.117
15 | 1.272 | 0.07001 | -0.009 | 18.167
15.5 | 1.267 | 0.08013 | -0.009 | 15.807
16 | 1.259 | 0.09086 | -0.009 | 13.861
16.5 | 1.251 | 0.10178 | -0.009 | 12.292
17 | 1.242 | 0.1124 | -0.009 | 11.049
17.5 | 1.232 | 0.1228 | -0.009 | 10.031
18 | 1.22 | 0.13305 | -0.009 | 9.172
18.5 | 1.207 | 0.143 | -0.009 | 8.439
19 | 1.191 | 0.15305 | -0.009 | 7.779

## 28. Re 500k Mach 0.10 (2)
BIGFOIL.COM POLAR EXPORT
Horten 15.00% thick 0.00% camber
Horten 15.00% thick 0.00% camber |  |  |  | Cl Max: | 1.1893 | at alpha= | 16 | deg
XFOIL ncrit=9 |  |  |  | L/D Max: | 66.7041 | at alpha= | 8 | deg
Re: | 500000 |  |  | Cd Min: | 0.11549 | at alpha= | -20 | deg
Mach: | 0.1 |  |  | Cl=0 at alpha= | 0 | deg
|  |  |  | @ Cl=0.1, Cd= | 0.0076005
|  |  |  | @ Cl=0.4, Cd= | 0.0087126
|  |  |  | @ Cl=0.6, Cd= | 0.010424
alpha (deg) | Cl | Cd | Cm | Cl/Cd
-20 | -1.1092 | 0.11549 | -0.0217 | -9.6043
-19.5 | -1.1302 | 0.10468 | -0.0273 | -10.7967
-19 | -1.1397 | 0.09661 | -0.0307 | -11.7969
-18.5 | -1.1484 | 0.0885 | -0.0343 | -12.9763
-18 | -1.1586 | 0.08022 | -0.0379 | -14.4428
-17.5 | -1.1686 | 0.07215 | -0.0412 | -16.1968
-17 | -1.1768 | 0.06442 | -0.0444 | -18.2676
-16.5 | -1.1846 | 0.05763 | -0.0462 | -20.5553
-16 | -1.1875 | 0.05134 | -0.048 | -23.1301
-15.5 | -1.1861 | 0.04582 | -0.0492 | -25.8861
-15 | -1.1843 | 0.0407 | -0.0497 | -29.0983
-14.5 | -1.1826 | 0.03592 | -0.0495 | -32.9232
-14 | -1.1715 | 0.0323 | -0.0487 | -36.2693
-13.5 | -1.1621 | 0.0289 | -0.0469 | -40.2111
-13 | -1.1492 | 0.02615 | -0.0444 | -43.9465
-12.5 | -1.1306 | 0.02408 | -0.0414 | -46.9518
-12 | -1.1179 | 0.02199 | -0.0371 | -50.8367
-11.5 | -1.098 | 0.02056 | -0.0326 | -53.4047
-11 | -1.0831 | 0.01919 | -0.0267 | -56.4409
-10.5 | -1.0696 | 0.01815 | -0.0197 | -58.9311
-10 | -1.0527 | 0.01736 | -0.0128 | -60.6394
-9.5 | -1.0349 | 0.01642 | -0.0061 | -63.0268
-9 | -1.0147 | 0.01565 | 0.0003 | -64.8371
-8.5 | -0.9936 | 0.01497 | 0.0066 | -66.3727
-8 | -0.9492 | 0.01423 | 0.0082 | -66.7041
-7.5 | -0.8772 | 0.0134 | 0.0043 | -65.4627
-7 | -0.8056 | 0.01261 | 0.0006 | -63.8858
-6.5 | -0.7366 | 0.01184 | -0.0024 | -62.2128
-6 | -0.662 | 0.01106 | -0.0065 | -59.8553
-5.5 | -0.5936 | 0.01036 | -0.0091 | -57.2973
-5 | -0.5242 | 0.00973 | -0.0119 | -53.8746
-4.5 | -0.4607 | 0.00918 | -0.0132 | -50.1852
-4 | -0.4027 | 0.00873 | -0.0133 | -46.1283
-3.5 | -0.3499 | 0.00839 | -0.0122 | -41.7044
-3 | -0.2991 | 0.00814 | -0.0107 | -36.7445
-2.5 | -0.2492 | 0.00794 | -0.0089 | -31.3854
-2 | -0.1992 | 0.00779 | -0.0072 | -25.5712
-1.5 | -0.1495 | 0.00768 | -0.0053 | -19.4661
-1 | -0.0996 | 0.0076 | -0.0036 | -13.1053
0 | 0 | 0.00755 | 0 | 0
0.5 | 0.0497 | 0.00756 | 0.0018 | 6.5741
1 | 0.0997 | 0.0076 | 0.0036 | 13.1184
1.5 | 0.1496 | 0.00768 | 0.0053 | 19.4792
2 | 0.1993 | 0.00779 | 0.0071 | 25.5841
2.5 | 0.2493 | 0.00794 | 0.0089 | 31.398
3 | 0.2991 | 0.00814 | 0.0107 | 36.7445
3.5 | 0.3499 | 0.00839 | 0.0122 | 41.7044
4 | 0.4027 | 0.00873 | 0.0133 | 46.1283
4.5 | 0.4608 | 0.00918 | 0.0132 | 50.1961
5 | 0.5242 | 0.00973 | 0.0119 | 53.8746
5.5 | 0.5937 | 0.01036 | 0.0091 | 57.3069
6 | 0.6621 | 0.01106 | 0.0065 | 59.8644
6.5 | 0.7366 | 0.01184 | 0.0024 | 62.2128
7 | 0.8059 | 0.01261 | -0.0007 | 63.9096
7.5 | 0.8774 | 0.0134 | -0.0043 | 65.4776
8 | 0.9492 | 0.01423 | -0.0082 | 66.7041
8.5 | 0.9936 | 0.01497 | -0.0066 | 66.3727
9 | 1.0147 | 0.01564 | -0.0003 | 64.8785
9.5 | 1.0349 | 0.01642 | 0.0061 | 63.0268
10 | 1.0528 | 0.01736 | 0.0128 | 60.6452
10.5 | 1.0698 | 0.01815 | 0.0197 | 58.9421
11 | 1.0835 | 0.01919 | 0.0266 | 56.4617
11.5 | 1.0989 | 0.02053 | 0.0324 | 53.5265
12 | 1.1189 | 0.02196 | 0.037 | 50.9517
12.5 | 1.131 | 0.02409 | 0.0413 | 46.9489
13 | 1.1502 | 0.02612 | 0.0443 | 44.0352
13.5 | 1.1622 | 0.02895 | 0.0468 | 40.1451
14 | 1.1731 | 0.03225 | 0.0485 | 36.3752
14.5 | 1.1841 | 0.03589 | 0.0493 | 32.9925
15 | 1.1852 | 0.04072 | 0.0495 | 29.1061
15.5 | 1.188 | 0.04576 | 0.049 | 25.9615
16 | 1.1893 | 0.05131 | 0.0478 | 23.1787
16.5 | 1.1869 | 0.05753 | 0.046 | 20.631
17 | 1.179 | 0.06439 | 0.0441 | 18.3103
17.5 | 1.1715 | 0.07201 | 0.041 | 16.2686
18 | 1.1618 | 0.08003 | 0.0377 | 14.5171
18.5 | 1.1514 | 0.08842 | 0.0339 | 13.0219
19 | 1.1428 | 0.09652 | 0.0304 | 11.84
19.5 | 1.1351 | 0.1042 | 0.0273 | 10.8935
20 | 1.1124 | 0.11542 | 0.0213 | 9.6378

## 29. Re 500k Mach 0.25 (1)
BIGFOIL.COM POLAR EXPORT
Horten 15.00% thick 0.00% camber
Horten 15.00% thick 0.00% camber |  |  |  | Cl Max: | 1.215 | at alpha= | 12.5 | deg
JavaFoil+Calcfoil stall+Eppler ext transition |  |  |  | L/D Max: | 59.809 | at alpha= | 8 | deg
Re: | 500000 |  |  | Cd Min: | 0.00988 | at alpha= | 0.5 | deg
Mach: | 0.25 |  |  | Cl=0 at alpha= | 0 | deg
|  |  |  | @ Cl=0.1, Cd= | 0.010198
|  |  |  | @ Cl=0.4, Cd= | 0.010378
|  |  |  | @ Cl=0.6, Cd= | 0.010641
alpha (deg) | Cl | Cd | Cm | Cl/Cd
-17.5 | -1.034 | 0.15143 | 0.008 | -6.825
-17 | -1.065 | 0.14006 | 0.008 | -7.605
-16.5 | -1.093 | 0.12907 | 0.008 | -8.467
-16 | -1.118 | 0.11825 | 0.008 | -9.451
-15.5 | -1.14 | 0.10676 | 0.008 | -10.677
-15 | -1.16 | 0.09495 | 0.009 | -12.212
-14.5 | -1.178 | 0.08261 | 0.009 | -14.259
-14 | -1.194 | 0.07066 | 0.009 | -16.898
-13.5 | -1.207 | 0.05968 | 0.009 | -20.217
-13 | -1.214 | 0.04995 | 0.009 | -24.314
-12.5 | -1.215 | 0.04195 | 0.009 | -28.967
-12 | -1.21 | 0.03563 | 0.009 | -33.964
-11.5 | -1.198 | 0.03064 | 0.009 | -39.115
-11 | -1.181 | 0.02681 | 0.008 | -44.035
-10.5 | -1.157 | 0.02385 | 0.008 | -48.502
-10 | -1.127 | 0.02165 | 0.008 | -52.037
-9.5 | -1.091 | 0.01981 | 0.007 | -55.069
-9 | -1.051 | 0.01834 | 0.007 | -57.329
-8.5 | -1.007 | 0.0171 | 0.007 | -58.918
-8 | -0.96 | 0.01604 | 0.006 | -59.84
-7.5 | -0.909 | 0.01529 | 0.006 | -59.438
-7 | -0.856 | 0.01445 | 0.006 | -59.22
-6.5 | -0.801 | 0.01369 | 0.005 | -58.481
-6 | -0.743 | 0.01293 | 0.005 | -57.483
-5.5 | -0.685 | 0.01226 | 0.005 | -55.879
-5 | -0.625 | 0.01067 | 0.004 | -58.556
-4.5 | -0.564 | 0.01056 | 0.004 | -53.433
-4 | -0.503 | 0.01056 | 0.003 | -47.611
-3.5 | -0.441 | 0.01062 | 0.003 | -41.545
-3 | -0.379 | 0.01027 | 0.002 | -36.874
-2.5 | -0.316 | 0.01045 | 0.002 | -30.242
-2 | -0.253 | 0.01023 | 0.002 | -24.73
-1.5 | -0.19 | 0.01014 | 0.001 | -18.745
-1 | -0.127 | 0.01043 | 0.001 | -12.147
-0.5 | -0.063 | 0.00989 | 0 | -6.411
0 | 0 | 0.00991 | 0 | 0
0.5 | 0.063 | 0.00988 | 0 | 6.415
1 | 0.127 | 0.01043 | -0.001 | 12.147
1.5 | 0.19 | 0.01052 | -0.001 | 18.067
2 | 0.253 | 0.01023 | -0.002 | 24.73
2.5 | 0.316 | 0.01045 | -0.002 | 30.241
3 | 0.379 | 0.01027 | -0.002 | 36.874
3.5 | 0.441 | 0.01059 | -0.003 | 41.657
4 | 0.503 | 0.01056 | -0.003 | 47.611
4.5 | 0.564 | 0.0106 | -0.004 | 53.255
5 | 0.625 | 0.01067 | -0.004 | 58.583
5.5 | 0.685 | 0.01226 | -0.005 | 55.838
6 | 0.743 | 0.01295 | -0.005 | 57.402
6.5 | 0.801 | 0.0137 | -0.005 | 58.438
7 | 0.856 | 0.01446 | -0.006 | 59.183
7.5 | 0.909 | 0.0153 | -0.006 | 59.422
8 | 0.96 | 0.01605 | -0.006 | 59.809
8.5 | 1.007 | 0.01709 | -0.007 | 58.948
9 | 1.051 | 0.01833 | -0.007 | 57.365
9.5 | 1.091 | 0.01981 | -0.007 | 55.075
10 | 1.126 | 0.02166 | -0.008 | 52.002
10.5 | 1.157 | 0.02386 | -0.008 | 48.474
11 | 1.181 | 0.02678 | -0.008 | 44.094
11.5 | 1.198 | 0.03065 | -0.009 | 39.101
12 | 1.21 | 0.03564 | -0.009 | 33.947
12.5 | 1.215 | 0.04198 | -0.009 | 28.945
13 | 1.214 | 0.05002 | -0.009 | 24.277
13.5 | 1.207 | 0.05974 | -0.009 | 20.199
14 | 1.194 | 0.0707 | -0.009 | 16.888
14.5 | 1.178 | 0.08281 | -0.009 | 14.221
15 | 1.16 | 0.09504 | -0.009 | 12.2
15.5 | 1.14 | 0.10673 | -0.008 | 10.679
16 | 1.118 | 0.11821 | -0.008 | 9.454
16.5 | 1.093 | 0.12917 | -0.008 | 8.461
17 | 1.065 | 0.14006 | -0.008 | 7.605
17.5 | 1.033 | 0.15147 | -0.008 | 6.823

## 30. Re 500k Mach 0.25 (2)
BIGFOIL.COM POLAR EXPORT
Horten 15.00% thick 0.00% camber
Horten 15.00% thick 0.00% camber |  |  |  | Cl Max: | 1.132 | at alpha= | 14 | deg
XFOIL ncrit=9 |  |  |  | L/D Max: | 63.477 | at alpha= | 7.5 | deg
Re: | 500000 |  |  | Cd Min: | 0.12767 | at alpha= | -19 | deg
Mach: | 0.25 |  |  | Cl=0 at alpha= | 0 | deg
|  |  |  | @ Cl=0.1, Cd= | 0.0077782
|  |  |  | @ Cl=0.4, Cd= | 0.0088896
|  |  |  | @ Cl=0.6, Cd= | 0.01064
alpha (deg) | Cl | Cd | Cm | Cl/Cd
-19 | -1.0048 | 0.12767 | -0.0179 | -7.8703
-18.5 | -1.0196 | 0.11756 | -0.0232 | -8.673
-18 | -1.0402 | 0.10666 | -0.0289 | -9.7525
-17.5 | -1.0615 | 0.09591 | -0.0343 | -11.0677
-17 | -1.0831 | 0.08543 | -0.0394 | -12.6782
-16.5 | -1.1001 | 0.07595 | -0.0437 | -14.4845
-16 | -1.1104 | 0.06815 | -0.0465 | -16.2935
-15.5 | -1.1182 | 0.06064 | -0.0493 | -18.44
-15 | -1.1245 | 0.05362 | -0.0514 | -20.9717
-14.5 | -1.1276 | 0.04734 | -0.0527 | -23.8192
-14 | -1.1305 | 0.04151 | -0.0534 | -27.2344
-13.5 | -1.1252 | 0.03673 | -0.0533 | -30.6344
-13 | -1.1191 | 0.03241 | -0.0523 | -34.5295
-12.5 | -1.1103 | 0.02875 | -0.0504 | -38.6191
-12 | -1.0951 | 0.02596 | -0.0476 | -42.1841
-11.5 | -1.0837 | 0.02337 | -0.0436 | -46.3714
-11 | -1.0681 | 0.0214 | -0.0388 | -49.9112
-10.5 | -1.0517 | 0.01984 | -0.0331 | -53.0091
-10 | -1.0397 | 0.01851 | -0.0258 | -56.1696
-9.5 | -1.028 | 0.01769 | -0.0174 | -58.1119
-9 | -1.0177 | 0.01674 | -0.0089 | -60.7945
-8.5 | -1.0035 | 0.01591 | -0.0008 | -63.0735
-7.5 | -0.898 | 0.01415 | 0.0004 | -63.4629
-7 | -0.8243 | 0.01323 | -0.003 | -62.3054
-6 | -0.6748 | 0.01146 | -0.0099 | -58.8831
-5.5 | -0.6041 | 0.01069 | -0.0124 | -56.5108
-5 | -0.5341 | 0.01 | -0.0146 | -53.41
-4.5 | -0.4686 | 0.00942 | -0.0158 | -49.7452
-4 | -0.4107 | 0.00895 | -0.0153 | -45.8883
-3.5 | -0.3579 | 0.00861 | -0.0137 | -41.5679
-3 | -0.3064 | 0.00834 | -0.0118 | -36.7386
-2.5 | -0.2552 | 0.00814 | -0.0099 | -31.3514
-2 | -0.2044 | 0.00798 | -0.0078 | -25.614
-1.5 | -0.1534 | 0.00786 | -0.0059 | -19.5165
-1 | -0.1023 | 0.00778 | -0.0039 | -13.1491
-0.5 | -0.0511 | 0.00774 | -0.0019 | -6.6021
0 | 0 | 0.00774 | 0 | 0
0.5 | 0.0512 | 0.00774 | 0.0019 | 6.615
1 | 0.1023 | 0.00778 | 0.0039 | 13.1491
1.5 | 0.1534 | 0.00786 | 0.0059 | 19.5165
2 | 0.2044 | 0.00798 | 0.0078 | 25.614
2.5 | 0.2552 | 0.00814 | 0.0099 | 31.3514
3 | 0.3065 | 0.00834 | 0.0118 | 36.7506
3.5 | 0.3579 | 0.00861 | 0.0137 | 41.5679
4 | 0.4106 | 0.00896 | 0.0153 | 45.8259
4.5 | 0.4686 | 0.00941 | 0.0158 | 49.7981
5 | 0.5341 | 0.01 | 0.0146 | 53.41
5.5 | 0.6041 | 0.01068 | 0.0124 | 56.5637
6 | 0.675 | 0.01146 | 0.0099 | 58.9005
7 | 0.8245 | 0.01323 | 0.0029 | 62.3205
7.5 | 0.8982 | 0.01415 | -0.0004 | 63.477
8.5 | 1.0035 | 0.01591 | 0.0008 | 63.0735
9 | 1.0179 | 0.01673 | 0.0088 | 60.8428
10 | 1.04 | 0.0185 | 0.0258 | 56.2162
10.5 | 1.052 | 0.01984 | 0.0331 | 53.0242
11 | 1.0683 | 0.0214 | 0.0387 | 49.9206
11.5 | 1.0847 | 0.02334 | 0.0435 | 46.4739
12 | 1.0954 | 0.02598 | 0.0475 | 42.1632
12.5 | 1.111 | 0.02876 | 0.0503 | 38.63
13 | 1.1205 | 0.03236 | 0.0521 | 34.6261
13.5 | 1.1263 | 0.03673 | 0.0531 | 30.6643
14 | 1.132 | 0.0415 | 0.0532 | 27.2771
14.5 | 1.1285 | 0.04738 | 0.0525 | 23.8181
15 | 1.126 | 0.05361 | 0.0512 | 21.0035
15.5 | 1.1202 | 0.06059 | 0.049 | 18.4882
16 | 1.1124 | 0.06813 | 0.0462 | 16.3276
16.5 | 1.1027 | 0.0759 | 0.0434 | 14.5283
17 | 1.0851 | 0.08545 | 0.0391 | 12.6987
17.5 | 1.0642 | 0.09585 | 0.034 | 11.1028
18 | 1.0426 | 0.10666 | 0.0286 | 9.775
18.5 | 1.0246 | 0.11718 | 0.0231 | 8.7438
19 | 1.0083 | 0.12752 | 0.0176 | 7.907

## 31. Re 500k Mach 0.50 (1)
BIGFOIL.COM POLAR EXPORT
Horten 15.00% thick 0.00% camber
Horten 15.00% thick 0.00% camber |  |  |  | Cl Max: | 1.105 | at alpha= | 20 | deg
JavaFoil+Calcfoil stall+Eppler ext transition |  |  |  | L/D Max: | 52.855 | at alpha= | 6 | deg
Re: | 500000 |  |  | Cd Min: | 0.00982 | at alpha= | 1 | deg
Mach: | 0.5 |  |  | Cl=0 at alpha= | 0 | deg
|  |  |  | @ Cl=0.1, Cd= | 0.010025
|  |  |  | @ Cl=0.4, Cd= | 0.010352
|  |  |  | @ Cl=0.6, Cd= | 0.012252
alpha (deg) | Cl | Cd | Cm | Cl/Cd
-20 | -1.105 | 0.24353 | 0.01 | -4.537
-19.5 | -1.078 | 0.23769 | 0.01 | -4.536
-19 | -1.051 | 0.23463 | 0.01 | -4.478
-18.5 | -1.023 | 0.22606 | 0.009 | -4.526
-18 | -0.997 | 0.21749 | 0.009 | -4.582
-17.5 | -0.968 | 0.21152 | 0.009 | -4.577
-17 | -0.941 | 0.20592 | 0.009 | -4.571
-16.5 | -0.913 | 0.19874 | 0.008 | -4.594
-16 | -0.885 | 0.1937 | 0.008 | -4.571
-15.5 | -0.858 | 0.18431 | 0.008 | -4.654
-15 | -0.83 | 0.1813 | 0.007 | -4.576
-14.5 | -0.803 | 0.17126 | 0.007 | -4.686
-14 | -0.774 | 0.17003 | 0.006 | -4.555
-13.5 | -0.746 | 0.16112 | 0.006 | -4.633
-13 | -0.719 | 0.154 | 0.006 | -4.67
-12.5 | -0.691 | 0.15062 | 0.005 | -4.59
-12 | -0.663 | 0.14148 | 0.005 | -4.689
-11.5 | -0.636 | 0.12963 | 0.005 | -4.903
-11 | -0.608 | 0.12451 | 0.004 | -4.881
-10.5 | -0.58 | 0.09289 | 0.004 | -6.244
-10 | -0.905 | 0.06305 | 0.007 | -14.355
-9.5 | -0.997 | 0.04118 | 0.007 | -24.199
-9 | -1.026 | 0.03131 | 0.007 | -32.772
-8.5 | -1.024 | 0.02584 | 0.007 | -39.618
-8 | -1.001 | 0.02238 | 0.007 | -44.735
-7.5 | -0.966 | 0.01993 | 0.007 | -48.461
-7 | -0.922 | 0.01808 | 0.006 | -50.979
-6.5 | -0.87 | 0.01664 | 0.006 | -52.297
-6 | -0.814 | 0.0154 | 0.005 | -52.877
-5.5 | -0.754 | 0.01428 | 0.005 | -52.809
-5 | -0.691 | 0.01336 | 0.005 | -51.703
-4.5 | -0.626 | 0.01251 | 0.004 | -50.018
-4 | -0.559 | 0.01183 | 0.004 | -47.227
-3.5 | -0.491 | 0.01036 | 0.003 | -47.349
-3 | -0.422 | 0.01034 | 0.003 | -40.797
-2.5 | -0.352 | 0.01041 | 0.002 | -33.845
-2 | -0.282 | 0.01013 | 0.002 | -27.855
-1.5 | -0.212 | 0.01033 | 0.001 | -20.518
-1 | -0.141 | 0.0102 | 0.001 | -13.866
-0.5 | -0.071 | 0.01015 | 0 | -6.973
0 | 0 | 0.01013 | 0 | 0
0.5 | 0.071 | 0.01017 | 0 | 6.963
1 | 0.141 | 0.00982 | -0.001 | 14.407
1.5 | 0.212 | 0.01031 | -0.001 | 20.57
2 | 0.282 | 0.01013 | -0.002 | 27.857
2.5 | 0.352 | 0.0104 | -0.002 | 33.854
3 | 0.422 | 0.01033 | -0.003 | 40.807
3.5 | 0.491 | 0.01031 | -0.003 | 47.602
4 | 0.559 | 0.01183 | -0.004 | 47.22
4.5 | 0.626 | 0.01252 | -0.004 | 49.95
5 | 0.691 | 0.01336 | -0.005 | 51.722
5.5 | 0.754 | 0.01429 | -0.005 | 52.748
6 | 0.814 | 0.0154 | -0.005 | 52.855
6.5 | 0.87 | 0.01663 | -0.006 | 52.335
7 | 0.922 | 0.01809 | -0.006 | 50.95
7.5 | 0.966 | 0.01992 | -0.007 | 48.48
8 | 1.001 | 0.0224 | -0.007 | 44.697
8.5 | 1.024 | 0.02589 | -0.007 | 39.539
9 | 1.026 | 0.03122 | -0.007 | 32.878
9.5 | 0.997 | 0.04089 | -0.007 | 24.382
10 | 0.905 | 0.06298 | -0.007 | 14.374
10.5 | 0.58 | 0.0929 | -0.004 | 6.243
11 | 0.608 | 0.12129 | -0.004 | 5.011
11.5 | 0.636 | 0.12966 | -0.005 | 4.902
12 | 0.663 | 0.13653 | -0.005 | 4.859
12.5 | 0.691 | 0.15061 | -0.005 | 4.59
13 | 0.719 | 0.15321 | -0.006 | 4.695
13.5 | 0.746 | 0.16091 | -0.006 | 4.639
14 | 0.774 | 0.1697 | -0.006 | 4.564
14.5 | 0.803 | 0.17128 | -0.007 | 4.686
15 | 0.83 | 0.1813 | -0.007 | 4.576
15.5 | 0.858 | 0.18431 | -0.008 | 4.654
16 | 0.885 | 0.19368 | -0.008 | 4.571
16.5 | 0.913 | 0.19873 | -0.008 | 4.594
17 | 0.941 | 0.20578 | -0.009 | 4.575
17.5 | 0.968 | 0.21036 | -0.009 | 4.602
18 | 0.997 | 0.21749 | -0.009 | 4.582
18.5 | 1.023 | 0.22469 | -0.009 | 4.554
19 | 1.051 | 0.23059 | -0.01 | 4.557
19.5 | 1.078 | 0.23626 | -0.01 | 4.564
20 | 1.105 | 0.24263 | -0.01 | 4.554

## 32. Re 500k Mach 0.50 (2)
BIGFOIL.COM POLAR EXPORT
Horten 15.00% thick 0.00% camber
Horten 15.00% thick 0.00% camber |  |  |  | Cl Max: | 0.9636 | at alpha= | 10 | deg
XFOIL ncrit=9 |  |  |  | L/D Max: | 54.5859 | at alpha= | 6.5 | deg
Re: | 500000 |  |  | Cd Min: | 0.16006 | at alpha= | -15.5 | deg
Mach: | 0.5 |  |  | Cl=0 at alpha= | 0 | deg
|  |  |  | @ Cl=0.1, Cd= | 0.0085764
|  |  |  | @ Cl=0.4, Cd= | 0.0096864
|  |  |  | @ Cl=0.6, Cd= | 0.011683
alpha (deg) | Cl | Cd | Cm | Cl/Cd
-15.5 | -0.6473 | 0.16006 | -0.0029 | -4.0441
-15 | -0.664 | 0.14577 | -0.0102 | -4.5551
-14.5 | -0.6854 | 0.13193 | -0.0174 | -5.1952
-14 | -0.7848 | 0.10699 | -0.0327 | -7.3353
-13.5 | -0.8177 | 0.09431 | -0.0397 | -8.6703
-13 | -0.8559 | 0.08153 | -0.0468 | -10.498
-12.5 | -0.8927 | 0.06964 | -0.0531 | -12.8188
-12 | -0.9242 | 0.05906 | -0.0581 | -15.6485
-11.5 | -0.9428 | 0.05056 | -0.061 | -18.6472
-11 | -0.9559 | 0.04307 | -0.0625 | -22.1941
-10.5 | -0.9628 | 0.03665 | -0.0623 | -26.2701
-10 | -0.9628 | 0.03135 | -0.0608 | -30.7113
-9.5 | -0.9571 | 0.02707 | -0.0575 | -35.3565
-9 | -0.9493 | 0.02364 | -0.0527 | -40.1565
-8.5 | -0.942 | 0.02099 | -0.0458 | -44.8785
-8 | -0.9368 | 0.01914 | -0.0367 | -48.9446
-7.5 | -0.9505 | 0.01802 | -0.0235 | -52.7469
-7 | -0.8902 | 0.01644 | -0.0223 | -54.1484
-6.5 | -0.8104 | 0.01485 | -0.0241 | -54.5724
-6 | -0.7266 | 0.01343 | -0.0264 | -54.1028
-5.5 | -0.6417 | 0.01223 | -0.0289 | -52.4693
-5 | -0.5676 | 0.01126 | -0.0293 | -50.4085
-4.5 | -0.5008 | 0.01052 | -0.0281 | -47.6046
-4 | -0.4435 | 0.01 | -0.0251 | -44.35
-3.5 | -0.3893 | 0.00961 | -0.0215 | -40.5099
-3 | -0.335 | 0.0093 | -0.018 | -36.0215
-2.5 | -0.28 | 0.00904 | -0.0147 | -30.9735
-2 | -0.2248 | 0.00884 | -0.0116 | -25.4299
-1.5 | -0.169 | 0.00869 | -0.0085 | -19.4476
-1 | -0.1128 | 0.00859 | -0.0057 | -13.1315
-0.5 | -0.0564 | 0.00854 | -0.0028 | -6.6042
0 | 0 | 0.00852 | 0 | 0
0.5 | 0.0565 | 0.00853 | 0.0028 | 6.6237
1 | 0.1128 | 0.00859 | 0.0056 | 13.1315
1.5 | 0.1689 | 0.00869 | 0.0086 | 19.4361
2 | 0.2247 | 0.00884 | 0.0116 | 25.4186
2.5 | 0.2801 | 0.00904 | 0.0147 | 30.9845
3 | 0.3351 | 0.00929 | 0.018 | 36.071
3.5 | 0.3894 | 0.00961 | 0.0215 | 40.5203
4 | 0.4435 | 0.01 | 0.0251 | 44.35
4.5 | 0.5009 | 0.01052 | 0.0281 | 47.6141
5 | 0.5677 | 0.01126 | 0.0293 | 50.4174
5.5 | 0.6418 | 0.01223 | 0.0289 | 52.4775
6 | 0.7267 | 0.01343 | 0.0264 | 54.1102
6.5 | 0.8106 | 0.01485 | 0.0241 | 54.5859
7 | 0.8905 | 0.01644 | 0.0222 | 54.1667
7.5 | 0.9502 | 0.01802 | 0.0235 | 52.7303
8 | 0.9368 | 0.01914 | 0.0367 | 48.9446
8.5 | 0.9424 | 0.02098 | 0.0458 | 44.919
9 | 0.9496 | 0.02364 | 0.0526 | 40.1692
9.5 | 0.9573 | 0.02708 | 0.0575 | 35.3508
10 | 0.9636 | 0.03134 | 0.0607 | 30.7466
10.5 | 0.9631 | 0.03668 | 0.0622 | 26.2568
11 | 0.9567 | 0.0431 | 0.0623 | 22.1972
11.5 | 0.9442 | 0.05054 | 0.0608 | 18.6822
12 | 0.9247 | 0.05914 | 0.0578 | 15.6358
12.5 | 0.8937 | 0.0697 | 0.0529 | 12.8221
13 | 0.8571 | 0.08158 | 0.0465 | 10.5063
13.5 | 0.8186 | 0.09443 | 0.0394 | 8.6689
14 | 0.7893 | 0.1066 | 0.0327 | 7.4043
14.5 | 0.6842 | 0.13251 | 0.0168 | 5.1634
15 | 0.665 | 0.14597 | 0.0099 | 4.5557

## 33. Re 750k Mach 0.00 (1)
BIGFOIL.COM POLAR EXPORT
Horten 15.00% thick 0.00% camber
Horten 15.00% thick 0.00% camber |  |  |  | Cl Max: | 1.312 | at alpha= | 14.5 | deg
JavaFoil+Calcfoil stall+Eppler ext transition |  |  |  | L/D Max: | 70.458 | at alpha= | 6 | deg
Re: | 750000 |  |  | Cd Min: | 0.0091 | at alpha= | -1 | deg
Mach: | 0 |  |  | Cl=0 at alpha= | 0 | deg
|  |  |  | @ Cl=0.1, Cd= | 0.0092336
|  |  |  | @ Cl=0.4, Cd= | 0.0095385
|  |  |  | @ Cl=0.6, Cd= | 0.010036
alpha (deg) | Cl | Cd | Cm | Cl/Cd
-20 | -1.206 | 0.15281 | 0.01 | -7.892
-19.5 | -1.223 | 0.1427 | 0.01 | -8.573
-19 | -1.24 | 0.13243 | 0.01 | -9.36
-18.5 | -1.255 | 0.1222 | 0.01 | -10.269
-18 | -1.268 | 0.11218 | 0.01 | -11.3
-17.5 | -1.278 | 0.10205 | 0.01 | -12.527
-17 | -1.288 | 0.0918 | 0.01 | -14.033
-16.5 | -1.297 | 0.08177 | 0.01 | -15.861
-16 | -1.304 | 0.07198 | 0.01 | -18.121
-15.5 | -1.31 | 0.06274 | 0.01 | -20.879
-15 | -1.312 | 0.05459 | 0.01 | -24.043
-14.5 | -1.312 | 0.04732 | 0.01 | -27.731
-14 | -1.309 | 0.04089 | 0.01 | -32.01
-13.5 | -1.302 | 0.03549 | 0.009 | -36.669
-13 | -1.29 | 0.03104 | 0.009 | -41.554
-12.5 | -1.273 | 0.02741 | 0.009 | -46.425
-12 | -1.251 | 0.02444 | 0.009 | -51.188
-11.5 | -1.226 | 0.02207 | 0.009 | -55.549
-11 | -1.196 | 0.02015 | 0.008 | -59.348
-10.5 | -1.162 | 0.01858 | 0.008 | -62.544
-10 | -1.124 | 0.01739 | 0.008 | -64.66
-9.5 | -1.083 | 0.01632 | 0.007 | -66.362
-9 | -1.038 | 0.01539 | 0.007 | -67.481
-8.5 | -0.991 | 0.01457 | 0.007 | -68.005
-8 | -0.941 | 0.01381 | 0.006 | -68.143
-7.5 | -0.889 | 0.01312 | 0.006 | -67.735
-7 | -0.835 | 0.01248 | 0.006 | -66.938
-6.5 | -0.78 | 0.01184 | 0.005 | -65.862
-6 | -0.723 | 0.01026 | 0.005 | -70.458
-5.5 | -0.665 | 0.01013 | 0.004 | -65.708
-5 | -0.607 | 0.01004 | 0.004 | -60.459
-4.5 | -0.548 | 0.01001 | 0.004 | -54.698
-4 | -0.488 | 0.01008 | 0.003 | -48.414
-3.5 | -0.428 | 0.00969 | 0.003 | -44.109
-3 | -0.367 | 0.00936 | 0.002 | -39.205
-2.5 | -0.306 | 0.00958 | 0.002 | -31.963
-2 | -0.245 | 0.00933 | 0.002 | -26.269
-1.5 | -0.184 | 0.00917 | 0.001 | -20.079
-1 | -0.123 | 0.0091 | 0.001 | -13.494
-0.5 | -0.061 | 0.00946 | 0 | -6.495
0 | 0 | 0.00944 | 0 | 0
0.5 | 0.061 | 0.00946 | 0 | 6.495
1 | 0.123 | 0.0091 | -0.001 | 13.494
1.5 | 0.184 | 0.00917 | -0.001 | 20.079
2 | 0.245 | 0.00933 | -0.002 | 26.269
2.5 | 0.306 | 0.00958 | -0.002 | 31.963
3 | 0.367 | 0.00936 | -0.002 | 39.205
3.5 | 0.428 | 0.00969 | -0.003 | 44.109
4 | 0.488 | 0.01008 | -0.003 | 48.414
4.5 | 0.548 | 0.01001 | -0.004 | 54.698
5 | 0.607 | 0.01004 | -0.004 | 60.459
5.5 | 0.665 | 0.01013 | -0.004 | 65.708
6 | 0.723 | 0.01026 | -0.005 | 70.458
6.5 | 0.78 | 0.01184 | -0.005 | 65.862
7 | 0.835 | 0.01248 | -0.006 | 66.938
7.5 | 0.889 | 0.01312 | -0.006 | 67.735
8 | 0.941 | 0.01381 | -0.006 | 68.143
8.5 | 0.991 | 0.01457 | -0.007 | 68.005
9 | 1.038 | 0.01539 | -0.007 | 67.481
9.5 | 1.083 | 0.01632 | -0.007 | 66.362
10 | 1.124 | 0.01739 | -0.008 | 64.66
10.5 | 1.162 | 0.01858 | -0.008 | 62.544
11 | 1.196 | 0.02015 | -0.008 | 59.348
11.5 | 1.226 | 0.02207 | -0.009 | 55.549
12 | 1.251 | 0.02444 | -0.009 | 51.188
12.5 | 1.273 | 0.02741 | -0.009 | 46.425
13 | 1.29 | 0.03104 | -0.009 | 41.554
13.5 | 1.302 | 0.03549 | -0.009 | 36.669
14 | 1.309 | 0.04089 | -0.01 | 32.01
14.5 | 1.312 | 0.04732 | -0.01 | 27.731
15 | 1.312 | 0.05459 | -0.01 | 24.043
15.5 | 1.31 | 0.06274 | -0.01 | 20.879
16 | 1.304 | 0.07198 | -0.01 | 18.121
16.5 | 1.297 | 0.08177 | -0.01 | 15.861
17 | 1.288 | 0.0918 | -0.01 | 14.033
17.5 | 1.278 | 0.10205 | -0.01 | 12.527
18 | 1.268 | 0.11218 | -0.01 | 11.3
18.5 | 1.255 | 0.1222 | -0.01 | 10.269
19 | 1.24 | 0.13243 | -0.01 | 9.36
19.5 | 1.223 | 0.1427 | -0.01 | 8.573

## 34. Re 750k Mach 0.00 (2)
BIGFOIL.COM POLAR EXPORT
Horten 15.00% thick 0.00% camber
Horten 15.00% thick 0.00% camber |  |  |  | Cl Max: | 1.2869 | at alpha= | 16 | deg
XFOIL ncrit=9 |  |  |  | L/D Max: | 74.7046 | at alpha= | 9 | deg
Re: | 750000 |  |  | Cd Min: | 0.10729 | at alpha= | -20 | deg
Mach: | 0 |  |  | Cl=0 at alpha= | -0.0009901 | deg
|  |  |  | @ Cl=0.1, Cd= | 0.0068292
|  |  |  | @ Cl=0.4, Cd= | 0.007728
|  |  |  | @ Cl=0.6, Cd= | 0.0092463
alpha (deg) | Cl | Cd | Cm | Cl/Cd
-20 | -1.1688 | 0.10729 | -0.0215 | -10.8938
-19.5 | -1.1864 | 0.09751 | -0.026 | -12.167
-19 | -1.2082 | 0.08747 | -0.0305 | -13.8127
-18.5 | -1.2315 | 0.07739 | -0.0349 | -15.9129
-18 | -1.2502 | 0.0682 | -0.0387 | -18.3314
-17.5 | -1.2635 | 0.06002 | -0.0419 | -21.0513
-17 | -1.271 | 0.0529 | -0.0443 | -24.0265
-16.5 | -1.2718 | 0.04691 | -0.0459 | -27.1115
-16 | -1.2856 | 0.03995 | -0.0473 | -32.1802
-15.5 | -1.2802 | 0.03539 | -0.0475 | -36.1741
-15 | -1.269 | 0.03171 | -0.047 | -40.0189
-14.5 | -1.2609 | 0.02814 | -0.0456 | -44.8081
-14 | -1.248 | 0.02532 | -0.0434 | -49.2891
-13.5 | -1.2275 | 0.02334 | -0.0408 | -52.5921
-13 | -1.2129 | 0.02127 | -0.037 | -57.024
-12.5 | -1.1898 | 0.01992 | -0.0333 | -59.7289
-12 | -1.1716 | 0.01855 | -0.0283 | -63.159
-11.5 | -1.1493 | 0.01762 | -0.0232 | -65.227
-11 | -1.1367 | 0.01671 | -0.0158 | -68.0251
-10.5 | -1.1142 | 0.01601 | -0.0099 | -69.594
-10 | -1.0929 | 0.01522 | -0.0038 | -71.8068
-9.5 | -1.0708 | 0.01454 | 0.0023 | -73.6451
-9 | -1.0368 | 0.01389 | 0.006 | -74.6436
-8.5 | -0.9676 | 0.0131 | 0.0025 | -73.8626
-8 | -0.901 | 0.01236 | -0.0002 | -72.8964
-7.5 | -0.8319 | 0.01159 | -0.0035 | -71.7774
-7 | -0.7665 | 0.01087 | -0.0058 | -70.5152
-6.5 | -0.6959 | 0.01016 | -0.0092 | -68.4941
-6 | -0.6301 | 0.00952 | -0.0115 | -66.187
-5.5 | -0.5651 | 0.00893 | -0.0135 | -63.2811
-5 | -0.5048 | 0.00843 | -0.0143 | -59.8814
-4.5 | -0.4508 | 0.00804 | -0.0138 | -56.0697
-4 | -0.4004 | 0.00773 | -0.0123 | -51.7982
-3.5 | -0.3505 | 0.00748 | -0.0108 | -46.8583
-2.5 | -0.2511 | 0.00712 | -0.0076 | -35.2669
-2 | -0.2011 | 0.00699 | -0.006 | -28.7697
-1.5 | -0.151 | 0.0069 | -0.0045 | -21.8841
-1 | -0.1007 | 0.00683 | -0.003 | -14.7438
-0.5 | -0.0504 | 0.00678 | -0.0015 | -7.4336
0 | 0.0001 | 0.00676 | 0 | 0.014793
0.5 | 0.0504 | 0.00678 | 0.0015 | 7.4336
1 | 0.1008 | 0.00683 | 0.003 | 14.7584
1.5 | 0.151 | 0.00691 | 0.0045 | 21.8524
2 | 0.2011 | 0.00699 | 0.006 | 28.7697
2.5 | 0.2512 | 0.00712 | 0.0076 | 35.2809
3.5 | 0.3506 | 0.00748 | 0.0108 | 46.8717
4 | 0.4004 | 0.00773 | 0.0123 | 51.7982
4.5 | 0.4508 | 0.00804 | 0.0138 | 56.0697
5 | 0.5049 | 0.00843 | 0.0143 | 59.8932
5.5 | 0.5651 | 0.00893 | 0.0135 | 63.2811
6 | 0.6302 | 0.00952 | 0.0114 | 66.1975
6.5 | 0.696 | 0.01017 | 0.0092 | 68.4366
7 | 0.7666 | 0.01087 | 0.0058 | 70.5244
7.5 | 0.832 | 0.01159 | 0.0035 | 71.786
8 | 0.9011 | 0.01236 | 0.0002 | 72.9045
8.5 | 0.9676 | 0.0131 | -0.0025 | 73.8626
9 | 1.0369 | 0.01388 | -0.006 | 74.7046
9.5 | 1.0709 | 0.01453 | -0.0023 | 73.7027
10 | 1.0929 | 0.01521 | 0.0038 | 71.854
10.5 | 1.1144 | 0.016 | 0.0099 | 69.65
11 | 1.1371 | 0.0167 | 0.0157 | 68.0898
11.5 | 1.1498 | 0.01762 | 0.0231 | 65.2554
12 | 1.1721 | 0.01855 | 0.0282 | 63.186
12.5 | 1.1909 | 0.01989 | 0.0332 | 59.8743
13 | 1.2139 | 0.02125 | 0.0369 | 57.1247
13.5 | 1.2282 | 0.02334 | 0.0407 | 52.6221
14 | 1.2492 | 0.0253 | 0.0433 | 49.3755
14.5 | 1.2618 | 0.02813 | 0.0454 | 44.856
15 | 1.2704 | 0.03167 | 0.0468 | 40.1137
15.5 | 1.2828 | 0.03524 | 0.0473 | 36.4018
16 | 1.2869 | 0.03995 | 0.0471 | 32.2128
16.5 | 1.2746 | 0.04678 | 0.0457 | 27.2467
17 | 1.2729 | 0.05288 | 0.044 | 24.0715
17.5 | 1.2657 | 0.05996 | 0.0416 | 21.1091
18 | 1.2522 | 0.06817 | 0.0384 | 18.3688
18.5 | 1.2344 | 0.07729 | 0.0346 | 15.971
19 | 1.2116 | 0.08731 | 0.0302 | 13.877
19.5 | 1.1899 | 0.09728 | 0.0258 | 12.2317
20 | 1.1723 | 0.10722 | 0.021 | 10.9336

## 35. Re 750k Mach 0.10 (1)
BIGFOIL.COM POLAR EXPORT
Horten 15.00% thick 0.00% camber
Horten 15.00% thick 0.00% camber |  |  |  | Cl Max: | 1.3 | at alpha= | 14.5 | deg
JavaFoil+Calcfoil stall+Eppler ext transition |  |  |  | L/D Max: | 70.308 | at alpha= | 6 | deg
Re: | 750000 |  |  | Cd Min: | 0.00909 | at alpha= | -0.5 | deg
Mach: | 0.1 |  |  | Cl=0 at alpha= | 0 | deg
|  |  |  | @ Cl=0.1, Cd= | 0.0091274
|  |  |  | @ Cl=0.4, Cd= | 0.0095925
|  |  |  | @ Cl=0.6, Cd= | 0.010102
alpha (deg) | Cl | Cd | Cm | Cl/Cd
-19.5 | -1.185 | 0.14841 | 0.01 | -7.983
-19 | -1.204 | 0.13828 | 0.01 | -8.706
-18.5 | -1.222 | 0.12807 | 0.01 | -9.54
-18 | -1.238 | 0.11743 | 0.01 | -10.54
-17.5 | -1.251 | 0.10722 | 0.01 | -11.667
-17 | -1.263 | 0.09675 | 0.01 | -13.058
-16.5 | -1.274 | 0.08636 | 0.01 | -14.758
-16 | -1.284 | 0.07631 | 0.01 | -16.825
-15.5 | -1.292 | 0.06636 | 0.01 | -19.474
-15 | -1.298 | 0.05767 | 0.01 | -22.497
-14.5 | -1.3 | 0.04986 | 0.01 | -26.069
-14 | -1.299 | 0.04292 | 0.01 | -30.266
-13.5 | -1.294 | 0.03709 | 0.009 | -34.883
-13 | -1.284 | 0.0323 | 0.009 | -39.749
-12.5 | -1.269 | 0.02835 | 0.009 | -44.758
-12 | -1.249 | 0.02517 | 0.009 | -49.632
-11.5 | -1.225 | 0.02264 | 0.009 | -54.105
-11 | -1.196 | 0.02057 | 0.008 | -58.174
-10.5 | -1.164 | 0.01889 | 0.008 | -61.59
-10 | -1.126 | 0.01767 | 0.008 | -63.75
-9.5 | -1.085 | 0.01654 | 0.007 | -65.633
-9 | -1.041 | 0.01556 | 0.007 | -66.942
-8.5 | -0.994 | 0.01471 | 0.007 | -67.587
-8 | -0.944 | 0.01395 | 0.006 | -67.703
-7.5 | -0.892 | 0.01324 | 0.006 | -67.422
-7 | -0.839 | 0.01257 | 0.006 | -66.696
-6.5 | -0.783 | 0.01192 | 0.005 | -65.701
-6 | -0.726 | 0.01033 | 0.005 | -70.308
-5.5 | -0.668 | 0.01022 | 0.004 | -65.402
-5 | -0.61 | 0.01011 | 0.004 | -60.288
-4.5 | -0.55 | 0.01006 | 0.004 | -54.703
-4 | -0.49 | 0.01014 | 0.003 | -48.357
-3.5 | -0.43 | 0.00974 | 0.003 | -44.099
-3 | -0.369 | 0.00944 | 0.002 | -39.072
-2.5 | -0.308 | 0.0096 | 0.002 | -32.064
-2 | -0.246 | 0.00939 | 0.002 | -26.252
-1.5 | -0.185 | 0.00922 | 0.001 | -20.067
-1 | -0.123 | 0.00915 | 0.001 | -13.484
-0.5 | -0.062 | 0.00909 | 0 | -6.793
0 | 0 | 0.00955 | 0 | 0
0.5 | 0.062 | 0.00909 | 0 | 6.793
1 | 0.123 | 0.00915 | -0.001 | 13.484
1.5 | 0.185 | 0.00922 | -0.001 | 20.067
2 | 0.246 | 0.00939 | -0.002 | 26.252
2.5 | 0.308 | 0.0096 | -0.002 | 32.064
3 | 0.369 | 0.00944 | -0.002 | 39.072
3.5 | 0.43 | 0.00974 | -0.003 | 44.099
4 | 0.49 | 0.01014 | -0.003 | 48.357
4.5 | 0.55 | 0.01006 | -0.004 | 54.703
5 | 0.61 | 0.01011 | -0.004 | 60.288
5.5 | 0.668 | 0.01022 | -0.004 | 65.402
6 | 0.726 | 0.01033 | -0.005 | 70.308
6.5 | 0.783 | 0.01192 | -0.005 | 65.701
7 | 0.839 | 0.01257 | -0.006 | 66.696
7.5 | 0.892 | 0.01324 | -0.006 | 67.422
8 | 0.944 | 0.01395 | -0.006 | 67.703
8.5 | 0.994 | 0.01471 | -0.007 | 67.587
9 | 1.041 | 0.01556 | -0.007 | 66.942
9.5 | 1.085 | 0.01654 | -0.007 | 65.633
10 | 1.126 | 0.01767 | -0.008 | 63.75
10.5 | 1.164 | 0.01889 | -0.008 | 61.59
11 | 1.196 | 0.02057 | -0.008 | 58.174
11.5 | 1.225 | 0.02264 | -0.009 | 54.105
12 | 1.249 | 0.02517 | -0.009 | 49.632
12.5 | 1.269 | 0.02835 | -0.009 | 44.758
13 | 1.284 | 0.03231 | -0.009 | 39.743
13.5 | 1.294 | 0.03709 | -0.009 | 34.883
14 | 1.299 | 0.04291 | -0.01 | 30.273
14.5 | 1.3 | 0.04986 | -0.01 | 26.069
15 | 1.297 | 0.05777 | -0.01 | 22.457
15.5 | 1.292 | 0.06636 | -0.01 | 19.474
16 | 1.284 | 0.07602 | -0.01 | 16.895
16.5 | 1.274 | 0.08636 | -0.01 | 14.758
17 | 1.263 | 0.09671 | -0.01 | 13.064
17.5 | 1.251 | 0.10722 | -0.01 | 11.667
18 | 1.238 | 0.11757 | -0.01 | 10.527
18.5 | 1.222 | 0.1277 | -0.01 | 9.57
19 | 1.204 | 0.13792 | -0.01 | 8.731
19.5 | 1.185 | 0.14856 | -0.01 | 7.974

## 36. Re 750k Mach 0.10 (2)
BIGFOIL.COM POLAR EXPORT
Horten 15.00% thick 0.00% camber
Horten 15.00% thick 0.00% camber |  |  |  | Cl Max: | 1.2729 | at alpha= | 15.5 | deg
XFOIL ncrit=9 |  |  |  | L/D Max: | 74.0341 | at alpha= | 9 | deg
Re: | 750000 |  |  | Cd Min: | 0.11302 | at alpha= | -20 | deg
Mach: | 0.1 |  |  | Cl=0 at alpha= | -0.00098232 | deg
|  |  |  | @ Cl=0.1, Cd= | 0.0068585
|  |  |  | @ Cl=0.4, Cd= | 0.0077695
|  |  |  | @ Cl=0.6, Cd= | 0.0092955
alpha (deg) | Cl | Cd | Cm | Cl/Cd
-20 | -1.1448 | 0.11302 | -0.0196 | -10.1292
-19.5 | -1.1624 | 0.10315 | -0.0243 | -11.269
-19 | -1.1815 | 0.09321 | -0.0288 | -12.6757
-18.5 | -1.2048 | 0.08305 | -0.0333 | -14.5069
-18 | -1.2258 | 0.07337 | -0.0375 | -16.7071
-17.5 | -1.2417 | 0.06462 | -0.041 | -19.2154
-17 | -1.2528 | 0.05682 | -0.0439 | -22.0486
-16.5 | -1.2578 | 0.05012 | -0.046 | -25.0958
-16 | -1.2699 | 0.04304 | -0.0477 | -29.5051
-15.5 | -1.2701 | 0.03765 | -0.0484 | -33.7344
-15 | -1.2622 | 0.03344 | -0.0482 | -37.7452
-14.5 | -1.2507 | 0.02991 | -0.0473 | -41.8154
-14 | -1.2439 | 0.0264 | -0.0453 | -47.1174
-13.5 | -1.2256 | 0.02411 | -0.0428 | -50.8337
-13 | -1.2096 | 0.02198 | -0.0394 | -55.0318
-12.5 | -1.189 | 0.02038 | -0.0355 | -58.3415
-12 | -1.1694 | 0.01898 | -0.0308 | -61.6122
-11.5 | -1.1486 | 0.01788 | -0.0256 | -64.2394
-11 | -1.1335 | 0.01694 | -0.0187 | -66.9126
-10.5 | -1.1149 | 0.01623 | -0.012 | -68.6938
-10 | -1.0949 | 0.0154 | -0.0055 | -71.0974
-9.5 | -1.073 | 0.01472 | 0.0007 | -72.894
-9 | -1.0423 | 0.01409 | 0.0052 | -73.9744
-8.5 | -0.9729 | 0.01323 | 0.0018 | -73.5374
-8 | -0.9056 | 0.01248 | -0.0009 | -72.5641
-7.5 | -0.8361 | 0.01168 | -0.0041 | -71.5839
-7 | -0.7699 | 0.01097 | -0.0065 | -70.1823
-6.5 | -0.6987 | 0.01025 | -0.0098 | -68.1659
-6 | -0.6326 | 0.0096 | -0.012 | -65.8958
-5.5 | -0.5672 | 0.00899 | -0.014 | -63.0923
-5 | -0.5065 | 0.00848 | -0.0148 | -59.7288
-4.5 | -0.4528 | 0.00809 | -0.0141 | -55.9703
-4 | -0.402 | 0.00778 | -0.0127 | -51.671
-3.5 | -0.3521 | 0.00753 | -0.011 | -46.7596
-3 | -0.3022 | 0.00733 | -0.0094 | -41.2278
-2.5 | -0.2522 | 0.00716 | -0.0078 | -35.2235
-1.5 | -0.1517 | 0.00693 | -0.0046 | -21.8903
-1 | -0.1014 | 0.00686 | -0.003 | -14.7813
-0.5 | -0.0508 | 0.00681 | -0.0015 | -7.4596
0 | 0.0001 | 0.00679 | 0 | 0.014728
0.5 | 0.0508 | 0.00681 | 0.0015 | 7.4596
1 | 0.1015 | 0.00686 | 0.003 | 14.7959
1.5 | 0.1517 | 0.00693 | 0.0046 | 21.8903
2 | 0.2019 | 0.00703 | 0.0062 | 28.7198
2.5 | 0.2523 | 0.00716 | 0.0077 | 35.2374
3 | 0.3023 | 0.00733 | 0.0094 | 41.2415
3.5 | 0.3521 | 0.00753 | 0.011 | 46.7596
4 | 0.4021 | 0.00778 | 0.0127 | 51.6838
4.5 | 0.4528 | 0.00809 | 0.0141 | 55.9703
5 | 0.5066 | 0.00848 | 0.0148 | 59.7406
5.5 | 0.5672 | 0.00899 | 0.014 | 63.0923
6 | 0.6327 | 0.0096 | 0.012 | 65.9062
6.5 | 0.6988 | 0.01025 | 0.0098 | 68.1756
7 | 0.77 | 0.01097 | 0.0064 | 70.1914
7.5 | 0.8361 | 0.01168 | 0.0041 | 71.5839
8 | 0.9057 | 0.01248 | 0.0009 | 72.5721
8.5 | 0.9729 | 0.01323 | -0.0018 | 73.5374
9 | 1.0424 | 0.01408 | -0.0052 | 74.0341
9.5 | 1.073 | 0.01472 | -0.0007 | 72.894
10 | 1.0949 | 0.01539 | 0.0055 | 71.1436
10.5 | 1.1152 | 0.01622 | 0.0119 | 68.7546
11 | 1.1338 | 0.01693 | 0.0187 | 66.9699
11.5 | 1.1491 | 0.01788 | 0.0255 | 64.2673
12 | 1.1698 | 0.01897 | 0.0308 | 61.6658
12.5 | 1.1902 | 0.02035 | 0.0354 | 58.4865
13 | 1.2107 | 0.02195 | 0.0392 | 55.1572
13.5 | 1.2262 | 0.02412 | 0.0427 | 50.8375
14 | 1.245 | 0.02637 | 0.0451 | 47.2127
14.5 | 1.2512 | 0.02994 | 0.0471 | 41.7902
15 | 1.2636 | 0.03341 | 0.048 | 37.821
15.5 | 1.2729 | 0.03749 | 0.0482 | 33.9531
16 | 1.2714 | 0.04304 | 0.0475 | 29.54
16.5 | 1.2602 | 0.05004 | 0.0457 | 25.1839
17 | 1.2547 | 0.05681 | 0.0436 | 22.0859
17.5 | 1.2441 | 0.06455 | 0.0407 | 19.2734
18 | 1.2283 | 0.07327 | 0.0372 | 16.764
18.5 | 1.2078 | 0.08294 | 0.033 | 14.5623
19 | 1.1848 | 0.09308 | 0.0285 | 12.7288
19.5 | 1.1663 | 0.10285 | 0.0241 | 11.3398
20 | 1.1481 | 0.11299 | 0.0191 | 10.1611

## 37. Re 750k Mach 0.25 (1)
BIGFOIL.COM POLAR EXPORT
Horten 15.00% thick 0.00% camber
Horten 15.00% thick 0.00% camber |  |  |  | Cl Max: | 1.236 | at alpha= | 13 | deg
JavaFoil+Calcfoil stall+Eppler ext transition |  |  |  | L/D Max: | 67.437 | at alpha= | 5.5 | deg
Re: | 750000 |  |  | Cd Min: | 0.00932 | at alpha= | -0.5 | deg
Mach: | 0.25 |  |  | Cl=0 at alpha= | 0 | deg
|  |  |  | @ Cl=0.1, Cd= | 0.0093316
|  |  |  | @ Cl=0.4, Cd= | 0.0096392
|  |  |  | @ Cl=0.6, Cd= | 0.0099944
alpha (deg) | Cl | Cd | Cm | Cl/Cd
-18 | -1.006 | 0.15119 | 0.009 | -6.651
-17.5 | -1.042 | 0.1394 | 0.009 | -7.476
-17 | -1.076 | 0.1275 | 0.009 | -8.439
-16.5 | -1.107 | 0.11587 | 0.009 | -9.551
-16 | -1.134 | 0.10434 | 0.009 | -10.87
-15.5 | -1.159 | 0.09247 | 0.009 | -12.539
-15 | -1.183 | 0.08042 | 0.009 | -14.705
-14.5 | -1.203 | 0.06872 | 0.009 | -17.508
-14 | -1.219 | 0.05833 | 0.009 | -20.903
-13.5 | -1.231 | 0.04925 | 0.009 | -24.993
-13 | -1.236 | 0.04147 | 0.009 | -29.818
-12.5 | -1.235 | 0.03528 | 0.009 | -35.001
-12 | -1.227 | 0.03038 | 0.009 | -40.376
-11.5 | -1.213 | 0.02648 | 0.009 | -45.793
-11 | -1.193 | 0.02347 | 0.008 | -50.811
-10.5 | -1.167 | 0.02112 | 0.008 | -55.245
-10 | -1.135 | 0.01938 | 0.008 | -58.554
-9.5 | -1.098 | 0.01787 | 0.008 | -61.444
-9 | -1.056 | 0.01664 | 0.007 | -63.507
-8.5 | -1.012 | 0.01561 | 0.007 | -64.809
-8 | -0.963 | 0.01469 | 0.006 | -65.561
-7.5 | -0.911 | 0.01389 | 0.006 | -65.607
-7 | -0.858 | 0.01314 | 0.006 | -65.294
-6.5 | -0.802 | 0.01245 | 0.005 | -64.383
-6 | -0.744 | 0.01175 | 0.005 | -63.361
-5.5 | -0.685 | 0.01019 | 0.005 | -67.271
-5 | -0.626 | 0.01003 | 0.004 | -62.367
-4.5 | -0.565 | 0.00998 | 0.004 | -56.568
-4 | -0.503 | 0.00999 | 0.003 | -50.377
-3.5 | -0.441 | 0.01006 | 0.003 | -43.877
-3 | -0.379 | 0.00969 | 0.002 | -39.105
-2.5 | -0.316 | 0.00943 | 0.002 | -33.527
-2 | -0.253 | 0.00961 | 0.002 | -26.338
-1.5 | -0.19 | 0.00942 | 0.001 | -20.163
-1 | -0.127 | 0.00934 | 0.001 | -13.567
-0.5 | -0.063 | 0.00932 | 0 | -6.803
0 | 0 | 0.00982 | 0 | 0
0.5 | 0.063 | 0.00932 | 0 | 6.808
1 | 0.127 | 0.00934 | -0.001 | 13.567
1.5 | 0.19 | 0.00947 | -0.001 | 20.071
2 | 0.253 | 0.00961 | -0.002 | 26.338
2.5 | 0.316 | 0.00939 | -0.002 | 33.667
3 | 0.379 | 0.00969 | -0.002 | 39.105
3.5 | 0.441 | 0.00954 | -0.003 | 46.239
4 | 0.503 | 0.00999 | -0.003 | 50.377
4.5 | 0.565 | 0.00996 | -0.004 | 56.681
5 | 0.626 | 0.01002 | -0.004 | 62.404
5.5 | 0.685 | 0.01016 | -0.005 | 67.437
6 | 0.744 | 0.01176 | -0.005 | 63.281
6.5 | 0.802 | 0.01243 | -0.005 | 64.484
7 | 0.858 | 0.01314 | -0.006 | 65.255
7.5 | 0.911 | 0.0139 | -0.006 | 65.586
8 | 0.963 | 0.0147 | -0.006 | 65.528
8.5 | 1.012 | 0.0156 | -0.007 | 64.836
9 | 1.057 | 0.01665 | -0.007 | 63.471
9.5 | 1.098 | 0.01786 | -0.008 | 61.446
10 | 1.135 | 0.01937 | -0.008 | 58.572
10.5 | 1.167 | 0.02112 | -0.008 | 55.22
11 | 1.193 | 0.02345 | -0.008 | 50.868
11.5 | 1.213 | 0.02649 | -0.009 | 45.785
12 | 1.227 | 0.03038 | -0.009 | 40.373
12.5 | 1.235 | 0.03529 | -0.009 | 34.989
13 | 1.236 | 0.0415 | -0.009 | 29.79
13.5 | 1.231 | 0.04925 | -0.009 | 24.991
14 | 1.219 | 0.05836 | -0.009 | 20.891
14.5 | 1.203 | 0.06886 | -0.009 | 17.469
15 | 1.182 | 0.08068 | -0.009 | 14.653
15.5 | 1.159 | 0.0925 | -0.009 | 12.534
16 | 1.134 | 0.10428 | -0.009 | 10.877
16.5 | 1.107 | 0.11585 | -0.009 | 9.553
17 | 1.076 | 0.1275 | -0.009 | 8.44
17.5 | 1.042 | 0.13929 | -0.009 | 7.483
18 | 1.006 | 0.15092 | -0.009 | 6.664

## 38. Re 750k Mach 0.25 (2)
BIGFOIL.COM POLAR EXPORT
Horten 15.00% thick 0.00% camber
Horten 15.00% thick 0.00% camber |  |  |  | Cl Max: | 1.2054 | at alpha= | 14.5 | deg
XFOIL ncrit=9 |  |  |  | L/D Max: | 71.2091 | at alpha= | 8.5 | deg
Re: | 750000 |  |  | Cd Min: | 0.13216 | at alpha= | -19.5 | deg
Mach: | 0.25 |  |  | Cl=0 at alpha= | 0 | deg
|  |  |  | @ Cl=0.1, Cd= | 0.0070162
|  |  |  | @ Cl=0.4, Cd= | 0.0079325
|  |  |  | @ Cl=0.6, Cd= | 0.0094699
alpha (deg) | Cl | Cd | Cm | Cl/Cd
-19.5 | -1.0405 | 0.13216 | -0.0132 | -7.873
-19 | -1.0631 | 0.12062 | -0.0195 | -8.8136
-18.5 | -1.0823 | 0.1102 | -0.0247 | -9.8212
-18 | -1.1009 | 0.10018 | -0.0295 | -10.9892
-17.5 | -1.1212 | 0.09004 | -0.0342 | -12.4522
-17 | -1.1408 | 0.08019 | -0.0386 | -14.2262
-16.5 | -1.1585 | 0.07091 | -0.0426 | -16.3376
-16 | -1.1732 | 0.06232 | -0.0459 | -18.8254
-15.5 | -1.1917 | 0.05367 | -0.049 | -22.2042
-15 | -1.2025 | 0.0463 | -0.0512 | -25.9719
-14.5 | -1.2037 | 0.04035 | -0.0522 | -29.8315
-14 | -1.1978 | 0.03546 | -0.0523 | -33.7789
-13.5 | -1.2004 | 0.0303 | -0.0516 | -39.6172
-13 | -1.1863 | 0.02702 | -0.0498 | -43.9045
-12.5 | -1.1739 | 0.02406 | -0.0468 | -48.7905
-12 | -1.1569 | 0.02182 | -0.043 | -53.0202
-11.5 | -1.1389 | 0.01998 | -0.0383 | -57.002
-11 | -1.1193 | 0.01856 | -0.0328 | -60.3071
-10.5 | -1.1038 | 0.01735 | -0.0259 | -63.6196
-10 | -1.0914 | 0.01658 | -0.0175 | -65.8263
-9.5 | -1.0797 | 0.01572 | -0.0089 | -68.6832
-9 | -1.0632 | 0.01501 | -0.0011 | -70.8328
-8.5 | -1.0011 | 0.01406 | -0.0021 | -71.202
-8 | -0.9299 | 0.01317 | -0.0049 | -70.6074
-7.5 | -0.8586 | 0.01226 | -0.0077 | -70.0326
-7 | -0.7894 | 0.01145 | -0.0099 | -68.9432
-6.5 | -0.7152 | 0.01065 | -0.0131 | -67.1549
-6 | -0.6466 | 0.00993 | -0.0151 | -65.1158
-5.5 | -0.5788 | 0.00926 | -0.017 | -62.5054
-5 | -0.5168 | 0.00872 | -0.0175 | -59.2661
-4.5 | -0.4639 | 0.00832 | -0.016 | -55.7572
-4 | -0.4122 | 0.00799 | -0.0143 | -51.5895
-3 | -0.3103 | 0.00751 | -0.0104 | -41.3182
-2.5 | -0.259 | 0.00733 | -0.0086 | -35.3342
-2 | -0.2077 | 0.0072 | -0.0068 | -28.8472
-1.5 | -0.1559 | 0.0071 | -0.005 | -21.9577
-1 | -0.1038 | 0.00702 | -0.0034 | -14.7863
-0.5 | -0.0519 | 0.00697 | -0.0017 | -7.4462
0 | 0 | 0.00696 | 0 | 0
0.5 | 0.0519 | 0.00697 | 0.0017 | 7.4462
1 | 0.1039 | 0.00702 | 0.0034 | 14.8006
1.5 | 0.1559 | 0.0071 | 0.005 | 21.9577
2 | 0.2076 | 0.0072 | 0.0068 | 28.8333
2.5 | 0.2591 | 0.00733 | 0.0086 | 35.3479
3 | 0.3103 | 0.00751 | 0.0104 | 41.3182
4 | 0.4122 | 0.00799 | 0.0142 | 51.5895
4.5 | 0.4639 | 0.00832 | 0.016 | 55.7572
5 | 0.5167 | 0.00872 | 0.0175 | 59.2546
5.5 | 0.5787 | 0.00926 | 0.017 | 62.4946
6 | 0.6467 | 0.00993 | 0.0151 | 65.1259
6.5 | 0.7153 | 0.01065 | 0.0131 | 67.1643
7 | 0.7895 | 0.01145 | 0.0098 | 68.952
7.5 | 0.8586 | 0.01225 | 0.0076 | 70.0898
8 | 0.9301 | 0.01317 | 0.0048 | 70.6226
8.5 | 1.0012 | 0.01406 | 0.0021 | 71.2091
9 | 1.0631 | 0.01501 | 0.0011 | 70.8261
9.5 | 1.0798 | 0.01571 | 0.0089 | 68.7333
10 | 1.0919 | 0.01657 | 0.0174 | 65.8962
10.5 | 1.1043 | 0.01734 | 0.0258 | 63.6851
11 | 1.12 | 0.01854 | 0.0327 | 60.4099
11.5 | 1.1395 | 0.01998 | 0.0382 | 57.032
12 | 1.1578 | 0.0218 | 0.0429 | 53.1101
12.5 | 1.1742 | 0.02408 | 0.0467 | 48.7625
13 | 1.1879 | 0.02695 | 0.0496 | 44.0779
13.5 | 1.2008 | 0.03034 | 0.0515 | 39.5781
14 | 1.2003 | 0.03533 | 0.0522 | 33.974
14.5 | 1.2054 | 0.04031 | 0.0521 | 29.9032
15 | 1.2038 | 0.04631 | 0.051 | 25.9944
15.5 | 1.1942 | 0.05358 | 0.0488 | 22.2882
16 | 1.1736 | 0.06245 | 0.0456 | 18.7926
16.5 | 1.1608 | 0.07086 | 0.0423 | 16.3816
17 | 1.143 | 0.08018 | 0.0383 | 14.2554
17.5 | 1.124 | 0.08996 | 0.0339 | 12.4944
18 | 1.1041 | 0.10005 | 0.0292 | 11.0355
18.5 | 1.0849 | 0.11019 | 0.0243 | 9.8457
19 | 1.0653 | 0.12073 | 0.0191 | 8.8238
19.5 | 1.0443 | 0.13194 | 0.013 | 7.915

## 39. Re 750k Mach 0.50 (1)
BIGFOIL.COM POLAR EXPORT
Horten 15.00% thick 0.00% camber
Horten 15.00% thick 0.00% camber |  |  |  | Cl Max: | 1.105 | at alpha= | 20 | deg
JavaFoil+Calcfoil stall+Eppler ext transition |  |  |  | L/D Max: | 57.516 | at alpha= | 6 | deg
Re: | 750000 |  |  | Cd Min: | 0.00905 | at alpha= | 0 | deg
Mach: | 0.5 |  |  | Cl=0 at alpha= | 0 | deg
|  |  |  | @ Cl=0.1, Cd= | 0.009509
|  |  |  | @ Cl=0.4, Cd= | 0.0095826
|  |  |  | @ Cl=0.6, Cd= | 0.011047
alpha (deg) | Cl | Cd | Cm | Cl/Cd
-20 | -1.105 | 0.2199 | 0.01 | -5.025
-19.5 | -1.078 | 0.21211 | 0.01 | -5.083
-19 | -1.051 | 0.21041 | 0.01 | -4.995
-18.5 | -1.023 | 0.20851 | 0.009 | -4.907
-18 | -0.997 | 0.2005 | 0.009 | -4.971
-17.5 | -0.968 | 0.19458 | 0.009 | -4.975
-17 | -0.941 | 0.18934 | 0.009 | -4.972
-16.5 | -0.913 | 0.18249 | 0.008 | -5.003
-16 | -0.886 | 0.17676 | 0.008 | -5.01
-15.5 | -0.858 | 0.16872 | 0.008 | -5.084
-15 | -0.83 | 0.16334 | 0.007 | -5.079
-14.5 | -0.803 | 0.15569 | 0.007 | -5.155
-14 | -0.774 | 0.15335 | 0.006 | -5.05
-13.5 | -0.746 | 0.14766 | 0.006 | -5.055
-13 | -0.719 | 0.14272 | 0.006 | -5.04
-12.5 | -0.691 | 0.13412 | 0.005 | -5.155
-12 | -0.663 | 0.12481 | 0.005 | -5.315
-11.5 | -0.636 | 0.11628 | 0.005 | -5.466
-11 | -0.608 | 0.11147 | 0.004 | -5.453
-10.5 | -0.581 | 0.08841 | 0.004 | -6.568
-10 | -0.932 | 0.05099 | 0.007 | -18.287
-9.5 | -1.015 | 0.03466 | 0.008 | -29.287
-9 | -1.039 | 0.02719 | 0.008 | -38.223
-8.5 | -1.034 | 0.02298 | 0.007 | -44.976
-8 | -1.009 | 0.02017 | 0.007 | -49.998
-7.5 | -0.972 | 0.01809 | 0.007 | -53.704
-7 | -0.926 | 0.01656 | 0.006 | -55.914
-6.5 | -0.874 | 0.01528 | 0.006 | -57.174
-6 | -0.816 | 0.0142 | 0.005 | -57.503
-5.5 | -0.756 | 0.01321 | 0.005 | -57.185
-5 | -0.692 | 0.01235 | 0.005 | -56.047
-4.5 | -0.626 | 0.01165 | 0.004 | -53.761
-4 | -0.559 | 0.01007 | 0.004 | -55.556
-3.5 | -0.491 | 0.01 | 0.003 | -49.109
-3 | -0.422 | 0.00972 | 0.003 | -43.421
-2.5 | -0.352 | 0.00938 | 0.002 | -37.587
-2 | -0.282 | 0.00949 | 0.002 | -29.747
-1.5 | -0.212 | 0.00972 | 0.001 | -21.823
-1 | -0.142 | 0.00953 | 0.001 | -14.855
-0.5 | -0.071 | 0.00948 | 0 | -7.466
0 | 0 | 0.00905 | 0 | 0
0.5 | 0.071 | 0.00946 | 0 | 7.488
1 | 0.142 | 0.00958 | -0.001 | 14.772
1.5 | 0.212 | 0.00926 | -0.001 | 22.901
2 | 0.282 | 0.00949 | -0.002 | 29.744
2.5 | 0.352 | 0.00937 | -0.002 | 37.593
3 | 0.422 | 0.00968 | -0.003 | 43.613
3.5 | 0.491 | 0.01001 | -0.003 | 49.073
4 | 0.559 | 0.01008 | -0.004 | 55.495
4.5 | 0.626 | 0.01166 | -0.004 | 53.718
5 | 0.692 | 0.01239 | -0.005 | 55.875
5.5 | 0.756 | 0.01322 | -0.005 | 57.14
6 | 0.816 | 0.0142 | -0.005 | 57.516
6.5 | 0.874 | 0.01529 | -0.006 | 57.136
7 | 0.926 | 0.01654 | -0.006 | 56.002
7.5 | 0.972 | 0.01812 | -0.007 | 53.628
8 | 1.009 | 0.02016 | -0.007 | 50.018
8.5 | 1.034 | 0.02303 | -0.007 | 44.884
9 | 1.039 | 0.02711 | -0.008 | 38.337
9.5 | 1.016 | 0.03452 | -0.008 | 29.427
10 | 0.933 | 0.05093 | -0.007 | 18.311
10.5 | 0.581 | 0.08842 | -0.004 | 6.567
11 | 0.608 | 0.11201 | -0.004 | 5.427
11.5 | 0.636 | 0.11631 | -0.005 | 5.465
12 | 0.663 | 0.12485 | -0.005 | 5.314
12.5 | 0.691 | 0.13411 | -0.005 | 5.155
13 | 0.719 | 0.13781 | -0.006 | 5.22
13.5 | 0.747 | 0.14768 | -0.006 | 5.055
14 | 0.775 | 0.1532 | -0.006 | 5.056
14.5 | 0.803 | 0.15571 | -0.007 | 5.155
15 | 0.83 | 0.16334 | -0.007 | 5.079
15.5 | 0.858 | 0.16872 | -0.008 | 5.084
16 | 0.886 | 0.17674 | -0.008 | 5.011
16.5 | 0.913 | 0.18248 | -0.008 | 5.003
17 | 0.941 | 0.1892 | -0.009 | 4.976
17.5 | 0.968 | 0.1937 | -0.009 | 4.998
18 | 0.997 | 0.20051 | -0.009 | 4.971
18.5 | 1.023 | 0.20021 | -0.009 | 5.11
19 | 1.051 | 0.2104 | -0.01 | 4.996
19.5 | 1.078 | 0.21095 | -0.01 | 5.111
20 | 1.105 | 0.21919 | -0.01 | 5.041

## 40. Re 750k Mach 0.50 (2)
BIGFOIL.COM POLAR EXPORT
Horten 15.00% thick 0.00% camber
Horten 15.00% thick 0.00% camber |  |  |  | Cl Max: | 1.0262 | at alpha= | 10.5 | deg
XFOIL ncrit=9 |  |  |  | L/D Max: | 61.826 | at alpha= | 7 | deg
Re: | 750000 |  |  | Cd Min: | 0.14096 | at alpha= | 15.5 | deg
Mach: | 0.5 |  |  | Cl=0 at alpha= | 0 | deg
|  |  |  | @ Cl=0.1, Cd= | 0.0077141
|  |  |  | @ Cl=0.4, Cd= | 0.0086638
|  |  |  | @ Cl=0.6, Cd= | 0.010357
alpha (deg) | Cl | Cd | Cm | Cl/Cd
-15.5 | -0.7488 | 0.14056 | -0.013 | -5.3273
-15 | -0.8033 | 0.12277 | -0.0238 | -6.5431
-14.5 | -0.8345 | 0.10977 | -0.0312 | -7.6023
-14 | -0.8715 | 0.09666 | -0.0386 | -9.0161
-13.5 | -0.9082 | 0.0843 | -0.0453 | -10.7734
-12.5 | -0.969 | 0.06279 | -0.0556 | -15.4324
-12 | -0.9904 | 0.0537 | -0.0591 | -18.4432
-11.5 | -1.0089 | 0.0454 | -0.0614 | -22.2225
-11 | -1.0223 | 0.03804 | -0.0623 | -26.8743
-10.5 | -1.0258 | 0.03196 | -0.0619 | -32.0964
-10 | -1.0207 | 0.02718 | -0.0595 | -37.5533
-9.5 | -1.0155 | 0.0232 | -0.0553 | -43.7716
-9 | -1.0056 | 0.02035 | -0.0491 | -49.4152
-8.5 | -0.9964 | 0.01835 | -0.0407 | -54.2997
-8 | -1.0032 | 0.01699 | -0.0286 | -59.0465
-7.5 | -0.9387 | 0.01539 | -0.0277 | -60.9942
-7 | -0.8598 | 0.01391 | -0.0289 | -61.8116
-6.5 | -0.7805 | 0.01263 | -0.03 | -61.7973
-6 | -0.6963 | 0.01147 | -0.0321 | -60.7062
-5 | -0.5595 | 0.00989 | -0.0303 | -56.5723
-4.5 | -0.5053 | 0.00939 | -0.0266 | -53.8126
-4 | -0.4519 | 0.00899 | -0.0229 | -50.267
-3.5 | -0.3978 | 0.00865 | -0.0193 | -45.9884
-3 | -0.3428 | 0.00838 | -0.016 | -40.9069
-2.5 | -0.2867 | 0.00815 | -0.013 | -35.1779
-2 | -0.2301 | 0.00796 | -0.0102 | -28.907
-1.5 | -0.1728 | 0.00783 | -0.0075 | -22.069
-1 | -0.1153 | 0.00773 | -0.005 | -14.9159
-0.5 | -0.0577 | 0.00767 | -0.0025 | -7.5228
0 | 0 | 0.00765 | 0 | 0
0.5 | 0.0577 | 0.00767 | 0.0025 | 7.5228
1 | 0.1153 | 0.00773 | 0.005 | 14.9159
1.5 | 0.1729 | 0.00782 | 0.0075 | 22.11
2.5 | 0.2868 | 0.00815 | 0.013 | 35.1902
3 | 0.3428 | 0.00838 | 0.016 | 40.9069
3.5 | 0.3978 | 0.00865 | 0.0193 | 45.9884
4 | 0.452 | 0.00899 | 0.0228 | 50.2781
4.5 | 0.5053 | 0.00939 | 0.0266 | 53.8126
5 | 0.5595 | 0.00989 | 0.0303 | 56.5723
6 | 0.6966 | 0.01147 | 0.0321 | 60.7323
6.5 | 0.7808 | 0.01263 | 0.0299 | 61.8211
7 | 0.86 | 0.01391 | 0.0289 | 61.826
7.5 | 0.9389 | 0.01539 | 0.0277 | 61.0071
8 | 1.0034 | 0.01699 | 0.0286 | 59.0583
8.5 | 0.9967 | 0.01834 | 0.0407 | 54.3457
9 | 1.006 | 0.02034 | 0.049 | 49.4592
9.5 | 1.0165 | 0.02316 | 0.0553 | 43.8903
10 | 1.0213 | 0.02717 | 0.0594 | 37.5893
10.5 | 1.0262 | 0.03198 | 0.0618 | 32.0888
11 | 1.0229 | 0.03808 | 0.0622 | 26.8619
11.5 | 1.0105 | 0.04537 | 0.0613 | 22.2724
12 | 0.9916 | 0.05372 | 0.0589 | 18.4587
12.5 | 0.9696 | 0.06287 | 0.0554 | 15.4223
13 | 0.9437 | 0.07286 | 0.0509 | 12.9522
13.5 | 0.9084 | 0.08449 | 0.0449 | 10.7516
14 | 0.8718 | 0.09689 | 0.0382 | 8.9978
14.5 | 0.8342 | 0.1101 | 0.0307 | 7.5767
15 | 0.802 | 0.12328 | 0.0232 | 6.5055
15.5 | 0.7487 | 0.14096 | 0.0125 | 5.3114

## 41. Re 1M Mach 0.00 (1)
BIGFOIL.COM POLAR EXPORT
Horten 15.00% thick 0.00% camber
Horten 15.00% thick 0.00% camber |  |  |  | Cl Max: | 1.327 | at alpha= | 15 | deg
JavaFoil+Calcfoil stall+Eppler ext transition |  |  |  | L/D Max: | 74.87 | at alpha= | 6.5 | deg
Re: | 1000000 |  |  | Cd Min: | 0.00877 | at alpha= | -1.5 | deg
Mach: | 0 |  |  | Cl=0 at alpha= | 0 | deg
|  |  |  | @ Cl=0.1, Cd= | 0.0091277
|  |  |  | @ Cl=0.4, Cd= | 0.0094249
|  |  |  | @ Cl=0.6, Cd= | 0.010117
alpha (deg) | Cl | Cd | Cm | Cl/Cd
-20 | -1.215 | 0.14253 | 0.01 | -8.523
-19.5 | -1.233 | 0.13237 | 0.01 | -9.316
-19 | -1.251 | 0.122 | 0.01 | -10.25
-18.5 | -1.267 | 0.11182 | 0.01 | -11.328
-18 | -1.281 | 0.10191 | 0.01 | -12.566
-17.5 | -1.292 | 0.09205 | 0.01 | -14.039
-17 | -1.303 | 0.08218 | 0.01 | -15.856
-16.5 | -1.312 | 0.07273 | 0.01 | -18.044
-16 | -1.32 | 0.06372 | 0.01 | -20.712
-15.5 | -1.325 | 0.05541 | 0.01 | -23.917
-15 | -1.327 | 0.04824 | 0.01 | -27.513
-14.5 | -1.326 | 0.0419 | 0.01 | -31.651
-14 | -1.322 | 0.03636 | 0.01 | -36.353
-13.5 | -1.313 | 0.03175 | 0.01 | -41.362
-13 | -1.3 | 0.02788 | 0.009 | -46.63
-12.5 | -1.282 | 0.0248 | 0.009 | -51.673
-12 | -1.259 | 0.02236 | 0.009 | -56.322
-11.5 | -1.232 | 0.02032 | 0.009 | -60.664
-11 | -1.202 | 0.01868 | 0.008 | -64.342
-10.5 | -1.167 | 0.01733 | 0.008 | -67.33
-10 | -1.128 | 0.01619 | 0.008 | -69.677
-9.5 | -1.086 | 0.01524 | 0.007 | -71.241
-9 | -1.041 | 0.01457 | 0.007 | -71.432
-8.5 | -0.993 | 0.01384 | 0.007 | -71.715
-8 | -0.942 | 0.01316 | 0.006 | -71.59
-7.5 | -0.89 | 0.01254 | 0.006 | -70.983
-7 | -0.836 | 0.01197 | 0.006 | -69.833
-6.5 | -0.78 | 0.01042 | 0.005 | -74.87
-6 | -0.723 | 0.01027 | 0.005 | -70.444
-5.5 | -0.666 | 0.01021 | 0.004 | -65.189
-5 | -0.607 | 0.01017 | 0.004 | -59.698
-4.5 | -0.548 | 0.00972 | 0.004 | -56.376
-4 | -0.488 | 0.0098 | 0.003 | -49.765
-3.5 | -0.428 | 0.00948 | 0.003 | -45.13
-3 | -0.367 | 0.00936 | 0.002 | -39.232
-2.5 | -0.306 | 0.00912 | 0.002 | -33.592
-2 | -0.245 | 0.00891 | 0.002 | -27.518
-1.5 | -0.184 | 0.00877 | 0.001 | -20.986
-1 | -0.123 | 0.00915 | 0.001 | -13.425
-0.5 | -0.061 | 0.00909 | 0 | -6.757
0 | 0 | 0.00912 | 0 | 0
0.5 | 0.061 | 0.00909 | 0 | 6.757
1 | 0.123 | 0.00915 | -0.001 | 13.425
1.5 | 0.184 | 0.00877 | -0.001 | 20.986
2 | 0.245 | 0.00891 | -0.002 | 27.518
2.5 | 0.306 | 0.00912 | -0.002 | 33.592
3 | 0.367 | 0.00936 | -0.002 | 39.232
3.5 | 0.428 | 0.00948 | -0.003 | 45.13
4 | 0.488 | 0.0098 | -0.003 | 49.765
4.5 | 0.548 | 0.00972 | -0.004 | 56.376
5 | 0.607 | 0.01017 | -0.004 | 59.698
5.5 | 0.666 | 0.01021 | -0.004 | 65.189
6 | 0.723 | 0.01027 | -0.005 | 70.444
6.5 | 0.78 | 0.01042 | -0.005 | 74.87
7 | 0.836 | 0.01197 | -0.006 | 69.833
7.5 | 0.89 | 0.01254 | -0.006 | 70.983
8 | 0.942 | 0.01316 | -0.006 | 71.59
8.5 | 0.993 | 0.01384 | -0.007 | 71.715
9 | 1.041 | 0.01457 | -0.007 | 71.432
9.5 | 1.086 | 0.01524 | -0.007 | 71.241
10 | 1.128 | 0.01619 | -0.008 | 69.677
10.5 | 1.167 | 0.01733 | -0.008 | 67.33
11 | 1.202 | 0.01868 | -0.008 | 64.342
11.5 | 1.232 | 0.02032 | -0.009 | 60.664
12 | 1.259 | 0.02236 | -0.009 | 56.322
12.5 | 1.282 | 0.0248 | -0.009 | 51.673
13 | 1.3 | 0.02788 | -0.009 | 46.63
13.5 | 1.313 | 0.03175 | -0.01 | 41.362
14 | 1.322 | 0.03636 | -0.01 | 36.353
14.5 | 1.326 | 0.0419 | -0.01 | 31.651
15 | 1.327 | 0.04824 | -0.01 | 27.513
15.5 | 1.325 | 0.05541 | -0.01 | 23.917
16 | 1.32 | 0.06372 | -0.01 | 20.712
16.5 | 1.312 | 0.07273 | -0.01 | 18.044
17 | 1.303 | 0.08218 | -0.01 | 15.856
17.5 | 1.292 | 0.09205 | -0.01 | 14.039
18 | 1.281 | 0.10191 | -0.01 | 12.566
18.5 | 1.267 | 0.11182 | -0.01 | 11.328
19 | 1.251 | 0.122 | -0.01 | 10.25
19.5 | 1.233 | 0.13237 | -0.01 | 9.316
20 | 1.215 | 0.14253 | -0.01 | 8.523

## 42. Re 1M Mach 0.00 (2)
BIGFOIL.COM POLAR EXPORT
Horten 15.00% thick 0.00% camber
Horten 15.00% thick 0.00% camber |  |  |  | Cl Max: | 1.351 | at alpha= | 16.5 | deg
XFOIL ncrit=9 |  |  |  | L/D Max: | 79.8666 | at alpha= | 9.5 | deg
Re: | 1000000 |  |  | Cd Min: | 0.10151 | at alpha= | -20 | deg
Mach: | 0 |  |  | Cl=0 at alpha= | 0 | deg
|  |  |  | @ Cl=0.1, Cd= | 0.0064387
|  |  |  | @ Cl=0.4, Cd= | 0.007273
|  |  |  | @ Cl=0.6, Cd= | 0.0086106
alpha (deg) | Cl | Cd | Cm | Cl/Cd
-20 | -1.2154 | 0.10151 | -0.0229 | -11.9732
-19.5 | -1.252 | 0.08907 | -0.0286 | -14.0564
-19 | -1.2856 | 0.07739 | -0.0339 | -16.612
-18.5 | -1.3122 | 0.06708 | -0.0383 | -19.5617
-18 | -1.3307 | 0.05827 | -0.0417 | -22.8368
-17.5 | -1.3387 | 0.05117 | -0.0441 | -26.1618
-17 | -1.3404 | 0.04514 | -0.0457 | -29.6943
-16.5 | -1.3492 | 0.03875 | -0.0469 | -34.8181
-16 | -1.3483 | 0.03383 | -0.047 | -39.8552
-15.5 | -1.3362 | 0.03031 | -0.0463 | -44.0845
-15 | -1.3191 | 0.02751 | -0.0451 | -47.9498
-14.5 | -1.3099 | 0.02444 | -0.0428 | -53.5966
-14 | -1.2895 | 0.02245 | -0.0402 | -57.4388
-13.5 | -1.2684 | 0.02075 | -0.037 | -61.1277
-13 | -1.2484 | 0.0192 | -0.033 | -65.0208
-12.5 | -1.222 | 0.01817 | -0.0291 | -67.2537
-12 | -1.2034 | 0.01701 | -0.0236 | -70.7466
-11.5 | -1.1817 | 0.01632 | -0.0178 | -72.4081
-11 | -1.166 | 0.01548 | -0.0107 | -75.323
-10.5 | -1.1414 | 0.01481 | -0.0051 | -77.0695
-10 | -1.1177 | 0.01419 | 0.0007 | -78.7667
-9.5 | -1.0772 | 0.0135 | 0.0031 | -79.7926
-9 | -1.0099 | 0.01276 | 0.0001 | -79.1458
-8.5 | -0.9451 | 0.01203 | -0.0023 | -78.5619
-8 | -0.8789 | 0.01129 | -0.0049 | -77.8477
-7 | -0.7473 | 0.00994 | -0.0097 | -75.1811
-6.5 | -0.6803 | 0.0093 | -0.0123 | -73.1505
-6 | -0.6146 | 0.00873 | -0.0145 | -70.4009
-5.5 | -0.5559 | 0.00825 | -0.0151 | -67.3818
-4.5 | -0.4531 | 0.00755 | -0.0129 | -60.0132
-4 | -0.4037 | 0.00729 | -0.0113 | -55.3772
-3.5 | -0.3546 | 0.00707 | -0.0096 | -50.1556
-3 | -0.3047 | 0.00688 | -0.0081 | -44.2878
-2.5 | -0.2545 | 0.00672 | -0.0067 | -37.872
-2 | -0.2043 | 0.0066 | -0.0052 | -30.9545
-1.5 | -0.1533 | 0.00651 | -0.0039 | -23.5484
-1 | -0.1022 | 0.00644 | -0.0026 | -15.8696
0 | 0 | 0.0064 | 0 | 0
0.5 | 0.051 | 0.00641 | 0.0013 | 7.9563
1 | 0.1022 | 0.00644 | 0.0026 | 15.8696
1.5 | 0.1535 | 0.00651 | 0.0038 | 23.5791
2 | 0.2043 | 0.0066 | 0.0052 | 30.9545
2.5 | 0.2546 | 0.00672 | 0.0067 | 37.8869
3 | 0.3047 | 0.00687 | 0.0081 | 44.3523
3.5 | 0.3545 | 0.00707 | 0.0096 | 50.1414
4 | 0.4038 | 0.00729 | 0.0113 | 55.3909
4.5 | 0.4531 | 0.00755 | 0.0129 | 60.0132
5 | 0.5026 | 0.00788 | 0.0144 | 63.7817
5.5 | 0.5559 | 0.00825 | 0.0151 | 67.3818
6 | 0.6146 | 0.00873 | 0.0145 | 70.4009
6.5 | 0.6804 | 0.0093 | 0.0123 | 73.1613
7 | 0.7473 | 0.00993 | 0.0097 | 75.2568
8 | 0.8791 | 0.01129 | 0.0049 | 77.8654
8.5 | 0.9452 | 0.01203 | 0.0023 | 78.5702
9 | 1.01 | 0.01276 | -0.0001 | 79.1536
9.5 | 1.0774 | 0.01349 | -0.0031 | 79.8666
10 | 1.1177 | 0.01419 | -0.0007 | 78.7667
10.5 | 1.1415 | 0.0148 | 0.0051 | 77.1284
11 | 1.1662 | 0.01547 | 0.0107 | 75.3846
11.5 | 1.1821 | 0.01631 | 0.0178 | 72.477
12 | 1.2037 | 0.01701 | 0.0236 | 70.7643
12.5 | 1.2227 | 0.01815 | 0.029 | 67.3664
13 | 1.2491 | 0.01918 | 0.0329 | 65.1251
13.5 | 1.2684 | 0.02078 | 0.0369 | 61.0395
14 | 1.291 | 0.0224 | 0.04 | 57.6339
14.5 | 1.3105 | 0.02445 | 0.0426 | 53.5992
15 | 1.3207 | 0.02746 | 0.0449 | 48.0954
15.5 | 1.3381 | 0.03024 | 0.0462 | 44.2493
16 | 1.3501 | 0.03377 | 0.0468 | 39.9793
16.5 | 1.351 | 0.03871 | 0.0466 | 34.9005
17 | 1.3416 | 0.04519 | 0.0454 | 29.688
17.5 | 1.3434 | 0.05081 | 0.0439 | 26.4397
18 | 1.3316 | 0.0584 | 0.0413 | 22.8014
18.5 | 1.3146 | 0.06705 | 0.0379 | 19.6063
19 | 1.2877 | 0.07741 | 0.0335 | 16.6348
19.5 | 1.2565 | 0.08876 | 0.0284 | 14.1562
20 | 1.2194 | 0.1013 | 0.0225 | 12.0375

## 43. Re 1M Mach 0.10 (1)
BIGFOIL.COM POLAR EXPORT
Horten 15.00% thick 0.00% camber
Horten 15.00% thick 0.00% camber |  |  |  | Cl Max: | 1.314 | at alpha= | 14.5 | deg
JavaFoil+Calcfoil stall+Eppler ext transition |  |  |  | L/D Max: | 74.736 | at alpha= | 6.5 | deg
Re: | 1000000 |  |  | Cd Min: | 0.00882 | at alpha= | -1.5 | deg
Mach: | 0.1 |  |  | Cl=0 at alpha= | 0 | deg
|  |  |  | @ Cl=0.1, Cd= | 0.0091934
|  |  |  | @ Cl=0.4, Cd= | 0.0094757
|  |  |  | @ Cl=0.6, Cd= | 0.010147
alpha (deg) | Cl | Cd | Cm | Cl/Cd
-19.5 | -1.194 | 0.13839 | 0.01 | -8.624
-19 | -1.214 | 0.12818 | 0.01 | -9.469
-18.5 | -1.233 | 0.11793 | 0.01 | -10.453
-18 | -1.25 | 0.10726 | 0.01 | -11.653
-17.5 | -1.264 | 0.09718 | 0.01 | -13.009
-17 | -1.278 | 0.08698 | 0.01 | -14.688
-16.5 | -1.289 | 0.07705 | 0.01 | -16.736
-16 | -1.299 | 0.06775 | 0.01 | -19.18
-15.5 | -1.308 | 0.05866 | 0.01 | -22.295
-15 | -1.312 | 0.05094 | 0.01 | -25.764
-14.5 | -1.314 | 0.0441 | 0.01 | -29.794
-14 | -1.312 | 0.0381 | 0.01 | -34.438
-13.5 | -1.306 | 0.03311 | 0.01 | -39.438
-13 | -1.295 | 0.02897 | 0.009 | -44.692
-12.5 | -1.278 | 0.02561 | 0.009 | -49.92
-12 | -1.257 | 0.02297 | 0.009 | -54.74
-11.5 | -1.232 | 0.02081 | 0.009 | -59.187
-11 | -1.202 | 0.01904 | 0.008 | -63.157
-10.5 | -1.169 | 0.01761 | 0.008 | -66.37
-10 | -1.131 | 0.01643 | 0.008 | -68.821
-9.5 | -1.089 | 0.01544 | 0.007 | -70.504
-9 | -1.044 | 0.01457 | 0.007 | -71.625
-8.5 | -0.996 | 0.01397 | 0.007 | -71.307
-8 | -0.946 | 0.01328 | 0.006 | -71.25
-7.5 | -0.894 | 0.01264 | 0.006 | -70.682
-7 | -0.839 | 0.01205 | 0.006 | -69.646
-6.5 | -0.784 | 0.01049 | 0.005 | -74.736
-6 | -0.727 | 0.01036 | 0.005 | -70.16
-5.5 | -0.669 | 0.01028 | 0.004 | -65.064
-5 | -0.61 | 0.01022 | 0.004 | -59.671
-4.5 | -0.55 | 0.00978 | 0.004 | -56.255
-4 | -0.49 | 0.00986 | 0.003 | -49.719
-3.5 | -0.43 | 0.00952 | 0.003 | -45.137
-3 | -0.369 | 0.00943 | 0.002 | -39.129
-2.5 | -0.308 | 0.00913 | 0.002 | -33.713
-2 | -0.246 | 0.00896 | 0.002 | -27.514
-1.5 | -0.185 | 0.00882 | 0.001 | -20.979
-1 | -0.123 | 0.00925 | 0.001 | -13.335
-0.5 | -0.062 | 0.0091 | 0 | -6.783
0 | 0 | 0.00913 | 0 | 0
0.5 | 0.062 | 0.0091 | 0 | 6.783
1 | 0.123 | 0.00925 | -0.001 | 13.335
1.5 | 0.185 | 0.00882 | -0.001 | 20.979
2 | 0.246 | 0.00896 | -0.002 | 27.514
2.5 | 0.308 | 0.00913 | -0.002 | 33.713
3 | 0.369 | 0.00943 | -0.002 | 39.129
3.5 | 0.43 | 0.00952 | -0.003 | 45.137
4 | 0.49 | 0.00986 | -0.003 | 49.719
4.5 | 0.55 | 0.00978 | -0.004 | 56.255
5 | 0.61 | 0.01022 | -0.004 | 59.671
5.5 | 0.669 | 0.01028 | -0.004 | 65.064
6 | 0.727 | 0.01036 | -0.005 | 70.16
6.5 | 0.784 | 0.01049 | -0.005 | 74.736
7 | 0.839 | 0.01205 | -0.006 | 69.646
7.5 | 0.894 | 0.01264 | -0.006 | 70.682
8 | 0.946 | 0.01328 | -0.006 | 71.25
8.5 | 0.996 | 0.01397 | -0.007 | 71.307
9 | 1.044 | 0.01457 | -0.007 | 71.625
9.5 | 1.089 | 0.01544 | -0.007 | 70.504
10 | 1.131 | 0.01643 | -0.008 | 68.821
10.5 | 1.169 | 0.01761 | -0.008 | 66.37
11 | 1.202 | 0.01904 | -0.008 | 63.157
11.5 | 1.232 | 0.02081 | -0.009 | 59.187
12 | 1.257 | 0.02297 | -0.009 | 54.74
12.5 | 1.278 | 0.02561 | -0.009 | 49.92
13 | 1.295 | 0.02898 | -0.009 | 44.669
13.5 | 1.306 | 0.03311 | -0.01 | 39.438
14 | 1.312 | 0.03809 | -0.01 | 34.448
14.5 | 1.314 | 0.0441 | -0.01 | 29.794
15 | 1.312 | 0.05102 | -0.01 | 25.721
15.5 | 1.308 | 0.05866 | -0.01 | 22.295
16 | 1.3 | 0.06745 | -0.01 | 19.271
16.5 | 1.289 | 0.07705 | -0.01 | 16.736
17 | 1.278 | 0.08694 | -0.01 | 14.696
17.5 | 1.264 | 0.09718 | -0.01 | 13.009
18 | 1.25 | 0.10734 | -0.01 | 11.644
18.5 | 1.233 | 0.11748 | -0.01 | 10.497
19 | 1.214 | 0.12773 | -0.01 | 9.506
19.5 | 1.193 | 0.13844 | -0.01 | 8.62

## 44. Re 1M Mach 0.10 (2)
BIGFOIL.COM POLAR EXPORT
Horten 15.00% thick 0.00% camber
Horten 15.00% thick 0.00% camber |  |  |  | Cl Max: | 1.339 | at alpha= | 16 | deg
XFOIL ncrit=9 |  |  |  | L/D Max: | 79.3993 | at alpha= | 9.5 | deg
Re: | 1000000 |  |  | Cd Min: | 0.10877 | at alpha= | -20 | deg
Mach: | 0.1 |  |  | Cl=0 at alpha= | 0 | deg
|  |  |  | @ Cl=0.1, Cd= | 0.0064679
|  |  |  | @ Cl=0.4, Cd= | 0.0072938
|  |  |  | @ Cl=0.6, Cd= | 0.0086466
alpha (deg) | Cl | Cd | Cm | Cl/Cd
-20 | -1.1814 | 0.10877 | -0.0203 | -10.8615
-19.5 | -1.2154 | 0.09658 | -0.0261 | -12.5844
-19 | -1.2513 | 0.08433 | -0.0318 | -14.8381
-18.5 | -1.281 | 0.07336 | -0.0366 | -17.4618
-18 | -1.3046 | 0.0636 | -0.0406 | -20.5126
-17.5 | -1.3173 | 0.05561 | -0.0436 | -23.6882
-17 | -1.3249 | 0.04863 | -0.0458 | -27.2445
-16.5 | -1.3298 | 0.04235 | -0.0473 | -31.4002
-16 | -1.3373 | 0.03625 | -0.0481 | -36.891
-15.5 | -1.3293 | 0.0321 | -0.0478 | -41.4112
-15 | -1.3157 | 0.02881 | -0.0468 | -45.6682
-14.5 | -1.3047 | 0.02565 | -0.0449 | -50.8655
-14 | -1.2877 | 0.02327 | -0.0423 | -55.3373
-13.5 | -1.2646 | 0.02154 | -0.0395 | -58.7094
-13 | -1.2475 | 0.01971 | -0.0354 | -63.2927
-12.5 | -1.2229 | 0.0185 | -0.0314 | -66.1027
-12 | -1.2024 | 0.01732 | -0.0263 | -69.4226
-11.5 | -1.1804 | 0.01651 | -0.0206 | -71.4961
-11 | -1.1672 | 0.0157 | -0.0129 | -74.3439
-10.5 | -1.1419 | 0.01506 | -0.0073 | -75.8234
-10 | -1.1208 | 0.01434 | -0.0009 | -78.159
-9.5 | -1.0836 | 0.01366 | 0.0023 | -79.3265
-9 | -1.0159 | 0.01288 | -0.0006 | -78.8742
-8.5 | -0.9501 | 0.01216 | -0.003 | -78.1332
-8 | -0.8835 | 0.0114 | -0.0056 | -77.5
-7.5 | -0.8162 | 0.01071 | -0.0082 | -76.2092
-7 | -0.751 | 0.01001 | -0.0103 | -75.025
-6.5 | -0.6835 | 0.00937 | -0.0128 | -72.9456
-6 | -0.6173 | 0.00879 | -0.015 | -70.2275
-5.5 | -0.5582 | 0.0083 | -0.0156 | -67.253
-5 | -0.5052 | 0.00791 | -0.0147 | -63.8685
-4.5 | -0.4554 | 0.00759 | -0.0132 | -60
-4 | -0.4058 | 0.00732 | -0.0115 | -55.4372
-3.5 | -0.3563 | 0.0071 | -0.0098 | -50.1831
-3 | -0.3063 | 0.00691 | -0.0083 | -44.3271
-2.5 | -0.2558 | 0.00675 | -0.0068 | -37.8963
-2 | -0.2052 | 0.00663 | -0.0053 | -30.9502
-1.5 | -0.1541 | 0.00654 | -0.0039 | -23.5627
-1 | -0.1026 | 0.00647 | -0.0027 | -15.8578
-0.5 | -0.0512 | 0.00643 | -0.0013 | -7.9627
0 | 0 | 0.00641 | 0 | 0
0.5 | 0.0513 | 0.00643 | 0.0013 | 7.9782
1 | 0.1027 | 0.00647 | 0.0027 | 15.8733
1.5 | 0.1543 | 0.00654 | 0.0039 | 23.5933
2 | 0.2052 | 0.00663 | 0.0053 | 30.9502
2.5 | 0.2558 | 0.00675 | 0.0068 | 37.8963
3 | 0.3063 | 0.00691 | 0.0083 | 44.3271
3.5 | 0.3563 | 0.0071 | 0.0099 | 50.1831
4 | 0.4059 | 0.00732 | 0.0115 | 55.4508
4.5 | 0.4554 | 0.00759 | 0.0132 | 60
5 | 0.5052 | 0.00791 | 0.0147 | 63.8685
5.5 | 0.5582 | 0.0083 | 0.0156 | 67.253
6 | 0.6173 | 0.00879 | 0.015 | 70.2275
6.5 | 0.6836 | 0.00938 | 0.0128 | 72.8785
7 | 0.751 | 0.01001 | 0.0103 | 75.025
7.5 | 0.8163 | 0.0107 | 0.0082 | 76.2897
8 | 0.8837 | 0.0114 | 0.0055 | 77.5175
8.5 | 0.9501 | 0.01216 | 0.003 | 78.1332
9 | 1.016 | 0.01288 | 0.0006 | 78.882
9.5 | 1.0838 | 0.01365 | -0.0024 | 79.3993
10 | 1.1208 | 0.01434 | 0.0009 | 78.159
10.5 | 1.1421 | 0.01505 | 0.0073 | 75.887
11 | 1.1673 | 0.0157 | 0.0129 | 74.3503
11.5 | 1.1808 | 0.01651 | 0.0205 | 71.5203
12 | 1.2027 | 0.01732 | 0.0262 | 69.44
12.5 | 1.2235 | 0.01849 | 0.0313 | 66.1709
13 | 1.2482 | 0.0197 | 0.0353 | 63.3604
13.5 | 1.2654 | 0.02153 | 0.0394 | 58.7738
14 | 1.2892 | 0.02322 | 0.0422 | 55.5211
14.5 | 1.3054 | 0.02566 | 0.0447 | 50.873
15 | 1.3172 | 0.02877 | 0.0466 | 45.7838
15.5 | 1.3313 | 0.03203 | 0.0476 | 41.5642
16 | 1.339 | 0.03621 | 0.0479 | 36.9787
16.5 | 1.3319 | 0.04229 | 0.047 | 31.4944
17 | 1.326 | 0.0487 | 0.0455 | 27.2279
17.5 | 1.322 | 0.05525 | 0.0434 | 23.9276
18 | 1.3054 | 0.06375 | 0.0402 | 20.4769
18.5 | 1.2835 | 0.07333 | 0.0362 | 17.5031
19 | 1.2536 | 0.08432 | 0.0314 | 14.8672
19.5 | 1.2204 | 0.09621 | 0.0259 | 12.6848
20 | 1.1852 | 0.10864 | 0.0199 | 10.9094

## 45. Re 1M Mach 0.25 (1)
BIGFOIL.COM POLAR EXPORT
Horten 15.00% thick 0.00% camber
Horten 15.00% thick 0.00% camber |  |  |  | Cl Max: | 1.249 | at alpha= | 13 | deg
JavaFoil+Calcfoil stall+Eppler ext transition |  |  |  | L/D Max: | 73.559 | at alpha= | 6 | deg
Re: | 1000000 |  |  | Cd Min: | 0.00895 | at alpha= | -0.5 | deg
Mach: | 0.25 |  |  | Cl=0 at alpha= | 0 | deg
|  |  |  | @ Cl=0.1, Cd= | 0.0091472
|  |  |  | @ Cl=0.4, Cd= | 0.0092616
|  |  |  | @ Cl=0.6, Cd= | 0.010018
alpha (deg) | Cl | Cd | Cm | Cl/Cd
-18 | -1.011 | 0.1429 | 0.009 | -7.076
-17.5 | -1.049 | 0.13095 | 0.009 | -8.011
-17 | -1.084 | 0.11876 | 0.009 | -9.131
-16.5 | -1.117 | 0.10668 | 0.009 | -10.469
-16 | -1.146 | 0.095 | 0.009 | -12.065
-15.5 | -1.173 | 0.08332 | 0.009 | -14.079
-15 | -1.198 | 0.07164 | 0.01 | -16.717
-14.5 | -1.219 | 0.0608 | 0.01 | -20.042
-14 | -1.234 | 0.05153 | 0.01 | -23.956
-13.5 | -1.245 | 0.04358 | 0.009 | -28.567
-13 | -1.249 | 0.03689 | 0.009 | -33.863
-12.5 | -1.246 | 0.03153 | 0.009 | -39.518
-12 | -1.237 | 0.02745 | 0.009 | -45.044
-11.5 | -1.221 | 0.02413 | 0.009 | -50.599
-11 | -1.2 | 0.02157 | 0.009 | -55.61
-10.5 | -1.173 | 0.01955 | 0.008 | -59.965
-10 | -1.14 | 0.01795 | 0.008 | -63.478
-9.5 | -1.102 | 0.01664 | 0.008 | -66.206
-9 | -1.06 | 0.01555 | 0.007 | -68.158
-8.5 | -1.014 | 0.01462 | 0.007 | -69.358
-8 | -0.965 | 0.01399 | 0.006 | -68.966
-7.5 | -0.913 | 0.01306 | 0.006 | -69.921
-7 | -0.859 | 0.01258 | 0.006 | -68.272
-6.5 | -0.803 | 0.01195 | 0.005 | -67.154
-6 | -0.745 | 0.01037 | 0.005 | -71.861
-5.5 | -0.686 | 0.00998 | 0.005 | -68.729
-5 | -0.626 | 0.01016 | 0.004 | -61.616
-4.5 | -0.565 | 0.00981 | 0.004 | -57.556
-4 | -0.503 | 0.00935 | 0.003 | -53.834
-3.5 | -0.441 | 0.00947 | 0.003 | -46.603
-3 | -0.379 | 0.00916 | 0.002 | -41.362
-2.5 | -0.316 | 0.00945 | 0.002 | -33.457
-2 | -0.253 | 0.00919 | 0.002 | -27.553
-1.5 | -0.19 | 0.00909 | 0.001 | -20.913
-1 | -0.127 | 0.00897 | 0.001 | -14.128
-0.5 | -0.063 | 0.00895 | 0 | -7.085
0 | 0 | 0.00937 | 0 | 0
0.5 | 0.063 | 0.00939 | 0 | 6.753
1 | 0.127 | 0.00897 | -0.001 | 14.128
1.5 | 0.19 | 0.00908 | -0.001 | 20.919
2 | 0.253 | 0.00919 | -0.002 | 27.553
2.5 | 0.316 | 0.00939 | -0.002 | 33.674
3 | 0.379 | 0.00916 | -0.002 | 41.362
3.5 | 0.441 | 0.00946 | -0.003 | 46.656
4 | 0.503 | 0.00935 | -0.003 | 53.834
4.5 | 0.565 | 0.00984 | -0.004 | 57.392
5 | 0.626 | 0.01015 | -0.004 | 61.676
5.5 | 0.686 | 0.01024 | -0.005 | 66.972
6 | 0.745 | 0.01013 | -0.005 | 73.559
6.5 | 0.803 | 0.01193 | -0.005 | 67.298
7 | 0.859 | 0.01259 | -0.006 | 68.232
7.5 | 0.913 | 0.01306 | -0.006 | 69.901
8 | 0.965 | 0.01398 | -0.006 | 69.001
8.5 | 1.014 | 0.01461 | -0.007 | 69.384
9 | 1.06 | 0.01556 | -0.007 | 68.121
9.5 | 1.102 | 0.01664 | -0.008 | 66.207
10 | 1.14 | 0.01796 | -0.008 | 63.44
10.5 | 1.173 | 0.01956 | -0.008 | 59.94
11 | 1.2 | 0.02155 | -0.009 | 55.665
11.5 | 1.221 | 0.02415 | -0.009 | 50.567
12 | 1.237 | 0.02746 | -0.009 | 45.027
12.5 | 1.246 | 0.03155 | -0.009 | 39.494
13 | 1.249 | 0.03691 | -0.009 | 33.838
13.5 | 1.245 | 0.04359 | -0.009 | 28.56
14 | 1.234 | 0.05155 | -0.01 | 23.943
14.5 | 1.218 | 0.06091 | -0.01 | 20.004
15 | 1.197 | 0.07196 | -0.01 | 16.634
15.5 | 1.173 | 0.08337 | -0.009 | 14.07
16 | 1.146 | 0.09493 | -0.009 | 12.074
16.5 | 1.117 | 0.10662 | -0.009 | 10.475
17 | 1.084 | 0.11871 | -0.009 | 9.136
17.5 | 1.049 | 0.1306 | -0.009 | 8.034
18 | 1.011 | 0.14272 | -0.009 | 7.085

## 46. Re 1M Mach 0.25 (2)
BIGFOIL.COM POLAR EXPORT
Horten 15.00% thick 0.00% camber
Horten 15.00% thick 0.00% camber |  |  |  | Cl Max: | 1.2713 | at alpha= | 15 | deg
XFOIL ncrit=9 |  |  |  | L/D Max: | 76.3557 | at alpha= | 9 | deg
Re: | 1000000 |  |  | Cd Min: | 0.13893 | at alpha= | 20 | deg
Mach: | 0.25 |  |  | Cl=0 at alpha= | -0.00047214 | deg
|  |  |  | @ Cl=0.1, Cd= | 0.0066068
|  |  |  | @ Cl=0.4, Cd= | 0.0074511
|  |  |  | @ Cl=0.6, Cd= | 0.0088082
alpha (deg) | Cl | Cd | Cm | Cl/Cd
-20 | -1.0568 | 0.13879 | -0.0085 | -7.6144
-19.5 | -1.0747 | 0.12816 | -0.0143 | -8.3856
-19 | -1.0978 | 0.117 | -0.0202 | -9.3829
-18.5 | -1.1226 | 0.10585 | -0.0258 | -10.6056
-18 | -1.1497 | 0.09462 | -0.0312 | -12.1507
-17.5 | -1.1764 | 0.0837 | -0.0363 | -14.055
-17 | -1.2022 | 0.07325 | -0.0409 | -16.4123
-16.5 | -1.224 | 0.06366 | -0.0448 | -19.2271
-16 | -1.2403 | 0.05509 | -0.048 | -22.5141
-15.5 | -1.2627 | 0.04627 | -0.051 | -27.2898
-15 | -1.2697 | 0.03965 | -0.0524 | -32.0227
-14.5 | -1.2655 | 0.03458 | -0.0526 | -36.5963
-14 | -1.2583 | 0.0302 | -0.0519 | -41.6656
-13.5 | -1.251 | 0.02633 | -0.0501 | -47.5123
-13 | -1.2324 | 0.02373 | -0.0474 | -51.9343
-12.5 | -1.2171 | 0.0213 | -0.0437 | -57.1408
-12 | -1.1954 | 0.01959 | -0.0394 | -61.0209
-11.5 | -1.1751 | 0.0181 | -0.0342 | -64.9227
-11 | -1.1533 | 0.01699 | -0.0282 | -67.8811
-10.5 | -1.1409 | 0.01606 | -0.02 | -71.0399
-10 | -1.1261 | 0.01541 | -0.0117 | -73.0759
-9.5 | -1.1109 | 0.01464 | -0.0036 | -75.8811
-9 | -1.0475 | 0.01372 | -0.0048 | -76.3484
-8.5 | -0.9771 | 0.01287 | -0.0073 | -75.9207
-8 | -0.9093 | 0.01198 | -0.0092 | -75.9015
-7.5 | -0.8384 | 0.0112 | -0.0118 | -74.8571
-7 | -0.7711 | 0.01042 | -0.0136 | -74.0019
-6.5 | -0.7011 | 0.00972 | -0.0159 | -72.1296
-6 | -0.6322 | 0.00908 | -0.018 | -69.6256
-5.5 | -0.5706 | 0.00855 | -0.0184 | -66.7368
-5 | -0.5179 | 0.00815 | -0.0169 | -63.546
-4.5 | -0.467 | 0.00781 | -0.015 | -59.7951
-4 | -0.4166 | 0.00753 | -0.013 | -55.3254
-3.5 | -0.3659 | 0.00729 | -0.0111 | -50.192
-3 | -0.3146 | 0.00709 | -0.0093 | -44.3724
-2.5 | -0.2631 | 0.00692 | -0.0075 | -38.0202
-2 | -0.211 | 0.00679 | -0.0059 | -31.0751
-1.5 | -0.1584 | 0.00668 | -0.0044 | -23.7126
-1 | -0.1057 | 0.00661 | -0.0029 | -15.9909
-0.5 | -0.0529 | 0.00658 | -0.0014 | -8.0395
0.5 | 0.053 | 0.00658 | 0.0014 | 8.0547
1 | 0.1057 | 0.00661 | 0.0029 | 15.9909
1.5 | 0.1585 | 0.00668 | 0.0044 | 23.7275
2 | 0.211 | 0.00679 | 0.0059 | 31.0751
2.5 | 0.2631 | 0.00693 | 0.0075 | 37.9654
3 | 0.3147 | 0.00709 | 0.0093 | 44.3865
3.5 | 0.3659 | 0.00729 | 0.0111 | 50.192
4 | 0.4167 | 0.00753 | 0.013 | 55.3386
4.5 | 0.467 | 0.00781 | 0.015 | 59.7951
5 | 0.5179 | 0.00815 | 0.0169 | 63.546
5.5 | 0.5706 | 0.00856 | 0.0184 | 66.6589
6 | 0.6322 | 0.00908 | 0.0179 | 69.6256
6.5 | 0.7013 | 0.00972 | 0.0158 | 72.1502
7 | 0.7711 | 0.01042 | 0.0136 | 74.0019
7.5 | 0.8385 | 0.0112 | 0.0118 | 74.8661
8 | 0.9095 | 0.01199 | 0.0092 | 75.8549
8.5 | 0.9772 | 0.01287 | 0.0073 | 75.9285
9 | 1.0476 | 0.01372 | 0.0048 | 76.3557
9.5 | 1.111 | 0.01463 | 0.0036 | 75.9398
10 | 1.1262 | 0.0154 | 0.0117 | 73.1299
10.5 | 1.141 | 0.01606 | 0.02 | 71.0461
11 | 1.1537 | 0.01699 | 0.0282 | 67.9046
11.5 | 1.1755 | 0.01809 | 0.0341 | 64.9807
12 | 1.1958 | 0.01958 | 0.0393 | 61.0725
12.5 | 1.2175 | 0.02131 | 0.0436 | 57.1328
13 | 1.2334 | 0.0237 | 0.0473 | 52.0422
13.5 | 1.2515 | 0.02635 | 0.0499 | 47.4953
14 | 1.2582 | 0.03029 | 0.0517 | 41.5385
14.5 | 1.2658 | 0.03466 | 0.0524 | 36.5205
15 | 1.2713 | 0.03962 | 0.0522 | 32.0873
15.5 | 1.2649 | 0.0462 | 0.0508 | 27.3788
16 | 1.2413 | 0.05517 | 0.0477 | 22.4995
16.5 | 1.2255 | 0.06371 | 0.0445 | 19.2356
17 | 1.2038 | 0.07332 | 0.0405 | 16.4184
17.5 | 1.1798 | 0.08354 | 0.036 | 14.1226
18 | 1.152 | 0.09459 | 0.0309 | 12.1789
18.5 | 1.1255 | 0.10581 | 0.0254 | 10.637
19 | 1.1005 | 0.117 | 0.0198 | 9.406
19.5 | 1.0787 | 0.12791 | 0.0141 | 8.4333
20 | 1.0594 | 0.13893 | 0.008 | 7.6254

## 47. Re 1M Mach 0.50 (1)
BIGFOIL.COM POLAR EXPORT
Horten 15.00% thick 0.00% camber
Horten 15.00% thick 0.00% camber |  |  |  | Cl Max: | 1.105 | at alpha= | 20 | deg
JavaFoil+Calcfoil stall+Eppler ext transition |  |  |  | L/D Max: | 61.26 | at alpha= | 6 | deg
Re: | 1000000 |  |  | Cd Min: | 0.00899 | at alpha= | 2 | deg
Mach: | 0.5 |  |  | Cl=0 at alpha= | 0 | deg
|  |  |  | @ Cl=0.1, Cd= | 0.0090904
|  |  |  | @ Cl=0.4, Cd= | 0.0093734
|  |  |  | @ Cl=0.6, Cd= | 0.010515
alpha (deg) | Cl | Cd | Cm | Cl/Cd
-20 | -1.105 | 0.20793 | 0.01 | -5.315
-19.5 | -1.078 | 0.20558 | 0.01 | -5.245
-19 | -1.051 | 0.19595 | 0.01 | -5.365
-18.5 | -1.023 | 0.19222 | 0.009 | -5.323
-18 | -0.997 | 0.18473 | 0.009 | -5.395
-17.5 | -0.968 | 0.17929 | 0.009 | -5.399
-17 | -0.941 | 0.17417 | 0.009 | -5.405
-16.5 | -0.913 | 0.16792 | 0.008 | -5.437
-16 | -0.886 | 0.1633 | 0.008 | -5.424
-15.5 | -0.858 | 0.15982 | 0.008 | -5.368
-15 | -0.83 | 0.15276 | 0.007 | -5.432
-14.5 | -0.803 | 0.14651 | 0.007 | -5.479
-14 | -0.775 | 0.14347 | 0.006 | -5.398
-13.5 | -0.747 | 0.13614 | 0.006 | -5.484
-13 | -0.719 | 0.13245 | 0.006 | -5.431
-12.5 | -0.691 | 0.12762 | 0.005 | -5.417
-12 | -0.663 | 0.11749 | 0.005 | -5.647
-11.5 | -0.636 | 0.11047 | 0.005 | -5.754
-11 | -0.608 | 0.09008 | 0.004 | -6.749
-10.5 | -0.582 | 0.08572 | 0.005 | -6.794
-10 | -0.948 | 0.04473 | 0.008 | -21.186
-9.5 | -1.026 | 0.03129 | 0.008 | -32.776
-9 | -1.047 | 0.02497 | 0.008 | -41.929
-8.5 | -1.04 | 0.02123 | 0.007 | -48.968
-8 | -1.013 | 0.01874 | 0.007 | -54.077
-7.5 | -0.975 | 0.0169 | 0.007 | -57.696
-7 | -0.929 | 0.01551 | 0.006 | -59.862
-6.5 | -0.875 | 0.01436 | 0.006 | -60.967
-6 | -0.818 | 0.01335 | 0.005 | -61.253
-5.5 | -0.757 | 0.01242 | 0.005 | -60.902
-5 | -0.693 | 0.01164 | 0.005 | -59.531
-4.5 | -0.627 | 0.01094 | 0.004 | -57.315
-4 | -0.56 | 0.00985 | 0.004 | -56.8
-3.5 | -0.491 | 0.00981 | 0.003 | -50.073
-3 | -0.422 | 0.00944 | 0.003 | -44.723
-2.5 | -0.352 | 0.0096 | 0.002 | -36.72
-2 | -0.282 | 0.00937 | 0.002 | -30.157
-1.5 | -0.212 | 0.00927 | 0.001 | -22.868
-1 | -0.142 | 0.00912 | 0.001 | -15.521
-0.5 | -0.071 | 0.00904 | 0 | -7.832
0 | 0 | 0.00943 | 0 | 0
0.5 | 0.071 | 0.00907 | 0 | 7.81
1 | 0.142 | 0.00912 | -0.001 | 15.521
1.5 | 0.212 | 0.00927 | -0.001 | 22.886
2 | 0.282 | 0.00899 | -0.002 | 31.428
2.5 | 0.352 | 0.00925 | -0.002 | 38.113
3 | 0.422 | 0.00943 | -0.003 | 44.759
3.5 | 0.491 | 0.00981 | -0.003 | 50.081
4 | 0.56 | 0.00987 | -0.004 | 56.689
4.5 | 0.627 | 0.01095 | -0.004 | 57.261
5 | 0.693 | 0.01168 | -0.005 | 59.328
5.5 | 0.757 | 0.01243 | -0.005 | 60.864
6 | 0.818 | 0.01335 | -0.005 | 61.26
6.5 | 0.875 | 0.01437 | -0.006 | 60.928
7 | 0.929 | 0.01549 | -0.006 | 59.958
7.5 | 0.975 | 0.01692 | -0.007 | 57.616
8 | 1.013 | 0.01875 | -0.007 | 54.029
8.5 | 1.039 | 0.02125 | -0.007 | 48.924
9 | 1.047 | 0.0249 | -0.008 | 42.048
9.5 | 1.026 | 0.03115 | -0.008 | 32.944
10 | 0.948 | 0.04468 | -0.008 | 21.212
10.5 | 0.582 | 0.0858 | -0.005 | 6.787
11 | 0.608 | 0.0902 | -0.004 | 6.741
11.5 | 0.636 | 0.11051 | -0.005 | 5.753
12 | 0.663 | 0.11778 | -0.005 | 5.633
12.5 | 0.691 | 0.12762 | -0.005 | 5.418
13 | 0.719 | 0.12861 | -0.006 | 5.593
13.5 | 0.747 | 0.1362 | -0.006 | 5.481
14 | 0.775 | 0.14347 | -0.007 | 5.399
14.5 | 0.803 | 0.14652 | -0.007 | 5.478
15 | 0.83 | 0.15275 | -0.007 | 5.432
15.5 | 0.858 | 0.15982 | -0.008 | 5.368
16 | 0.886 | 0.16328 | -0.008 | 5.425
16.5 | 0.913 | 0.16791 | -0.008 | 5.437
17 | 0.941 | 0.17406 | -0.009 | 5.409
17.5 | 0.968 | 0.17853 | -0.009 | 5.423
18 | 0.997 | 0.18473 | -0.009 | 5.395
18.5 | 1.023 | 0.1913 | -0.009 | 5.349
19 | 1.051 | 0.1987 | -0.01 | 5.291
19.5 | 1.078 | 0.19817 | -0.01 | 5.442
20 | 1.105 | 0.20746 | -0.01 | 5.327

## 48. Re 1M Mach 0.50 (2)
BIGFOIL.COM POLAR EXPORT
Horten 15.00% thick 0.00% camber
Horten 15.00% thick 0.00% camber |  |  |  | Cl Max: | 1.0761 | at alpha= | 10.5 | deg
XFOIL ncrit=9 |  |  |  | L/D Max: | 67.8964 | at alpha= | 7 | deg
Re: | 1000000 |  |  | Cd Min: | 0.12699 | at alpha= | 15.5 | deg
Mach: | 0.5 |  |  | Cl=0 at alpha= | 0 | deg
|  |  |  | @ Cl=0.1, Cd= | 0.0072315
|  |  |  | @ Cl=0.4, Cd= | 0.0081032
|  |  |  | @ Cl=0.6, Cd= | 0.0095558
alpha (deg) | Cl | Cd | Cm | Cl/Cd
-15.5 | -0.8415 | 0.12682 | -0.0221 | -6.6354
-15 | -0.8669 | 0.11466 | -0.029 | -7.5606
-14.5 | -0.8936 | 0.10286 | -0.0355 | -8.6875
-14 | -0.927 | 0.09079 | -0.042 | -10.2104
-13.5 | -0.961 | 0.07922 | -0.048 | -12.1308
-13 | -0.9931 | 0.06837 | -0.0532 | -14.5254
-12.5 | -1.0224 | 0.05829 | -0.0575 | -17.5399
-12 | -1.0454 | 0.04926 | -0.0607 | -21.2221
-11.5 | -1.0629 | 0.04115 | -0.0626 | -25.8299
-11 | -1.0742 | 0.03405 | -0.0632 | -31.5477
-10.5 | -1.0755 | 0.02834 | -0.0619 | -37.9499
-10 | -1.0679 | 0.02405 | -0.0586 | -44.4033
-9.5 | -1.0588 | 0.0207 | -0.0533 | -51.1498
-9 | -1.0475 | 0.01836 | -0.0458 | -57.0534
-8.5 | -1.0412 | 0.01678 | -0.0358 | -62.0501
-8 | -1.0014 | 0.01531 | -0.0307 | -65.4082
-7.5 | -0.9264 | 0.01386 | -0.0309 | -66.8398
-7 | -0.8521 | 0.01255 | -0.0309 | -67.8964
-6.5 | -0.767 | 0.01138 | -0.0329 | -67.3989
-5.5 | -0.6187 | 0.00973 | -0.033 | -63.5868
-5 | -0.566 | 0.00924 | -0.0289 | -61.2554
-4.5 | -0.514 | 0.00881 | -0.0247 | -58.3428
-4 | -0.4606 | 0.00845 | -0.0209 | -54.5089
-3.5 | -0.4057 | 0.00813 | -0.0176 | -49.9016
-3 | -0.3495 | 0.00787 | -0.0145 | -44.4091
-2.5 | -0.2925 | 0.00765 | -0.0117 | -38.2353
-2 | -0.2349 | 0.00748 | -0.0091 | -31.4037
-1.5 | -0.1768 | 0.00735 | -0.0067 | -24.0544
-1 | -0.1182 | 0.00725 | -0.0044 | -16.3034
-0.5 | -0.0591 | 0.0072 | -0.0022 | -8.2083
0 | 0 | 0.00718 | 0 | 0
0.5 | 0.0592 | 0.00719 | 0.0021 | 8.2337
1 | 0.1182 | 0.00725 | 0.0044 | 16.3034
1.5 | 0.1769 | 0.00735 | 0.0066 | 24.068
2 | 0.235 | 0.00748 | 0.0091 | 31.4171
2.5 | 0.2925 | 0.00765 | 0.0117 | 38.2353
3 | 0.3496 | 0.00787 | 0.0145 | 44.4219
3.5 | 0.4058 | 0.00813 | 0.0176 | 49.9139
4 | 0.4607 | 0.00845 | 0.0209 | 54.5207
4.5 | 0.5141 | 0.00881 | 0.0247 | 58.3541
5 | 0.5661 | 0.00924 | 0.0289 | 61.2662
5.5 | 0.6187 | 0.00973 | 0.033 | 63.5868
6 | 0.6815 | 0.01039 | 0.0352 | 65.5919
6.5 | 0.7673 | 0.01138 | 0.0329 | 67.4253
7 | 0.8521 | 0.01255 | 0.0309 | 67.8964
7.5 | 0.9267 | 0.01386 | 0.0308 | 66.8615
8 | 1.0019 | 0.01531 | 0.0306 | 65.4409
8.5 | 1.0412 | 0.01678 | 0.0358 | 62.0501
9 | 1.0476 | 0.01836 | 0.0458 | 57.0588
9.5 | 1.0598 | 0.02067 | 0.0532 | 51.2724
10 | 1.0688 | 0.02403 | 0.0586 | 44.4777
10.5 | 1.0761 | 0.02835 | 0.0619 | 37.9577
11 | 1.0744 | 0.03412 | 0.063 | 31.4889
11.5 | 1.0639 | 0.04116 | 0.0625 | 25.8479
12 | 1.0465 | 0.04928 | 0.0605 | 21.2358
12.5 | 1.0231 | 0.05837 | 0.0573 | 17.5278
13 | 0.9949 | 0.06836 | 0.053 | 14.5538
13.5 | 0.9611 | 0.0794 | 0.0476 | 12.1045
14 | 0.9275 | 0.09099 | 0.0416 | 10.1934
14.5 | 0.8952 | 0.10295 | 0.0352 | 8.6955
15 | 0.8658 | 0.11509 | 0.0284 | 7.5228
15.5 | 0.8426 | 0.12699 | 0.0217 | 6.6352

## 49. Re 2M Mach 0.00 (1)
BIGFOIL.COM POLAR EXPORT
Horten 15.00% thick 0.00% camber
Horten 15.00% thick 0.00% camber |  |  |  | Cl Max: | 1.357 | at alpha= | 15 | deg
JavaFoil+Calcfoil stall+Eppler ext transition |  |  |  | L/D Max: | 83.544 | at alpha= | 7 | deg
Re: | 2000000 |  |  | Cd Min: | 0.00847 | at alpha= | -0.5 | deg
Mach: | 0 |  |  | Cl=0 at alpha= | 0 | deg
|  |  |  | @ Cl=0.1, Cd= | 0.0085518
|  |  |  | @ Cl=0.4, Cd= | 0.0091453
|  |  |  | @ Cl=0.6, Cd= | 0.0096308
alpha (deg) | Cl | Cd | Cm | Cl/Cd
-20 | -1.236 | 0.11971 | 0.011 | -10.327
-19.5 | -1.257 | 0.10972 | 0.011 | -11.453
-19 | -1.276 | 0.09952 | 0.011 | -12.826
-18.5 | -1.295 | 0.08993 | 0.011 | -14.396
-18 | -1.31 | 0.08076 | 0.011 | -16.222
-17.5 | -1.323 | 0.07199 | 0.011 | -18.381
-17 | -1.335 | 0.06345 | 0.011 | -21.04
-16.5 | -1.344 | 0.05561 | 0.011 | -24.177
-16 | -1.352 | 0.04836 | 0.011 | -27.953
-15.5 | -1.356 | 0.04197 | 0.011 | -32.315
-15 | -1.357 | 0.03665 | 0.01 | -37.024
-14.5 | -1.354 | 0.03211 | 0.01 | -42.158
-14 | -1.347 | 0.02816 | 0.01 | -47.85
-13.5 | -1.336 | 0.02493 | 0.01 | -53.594
-13 | -1.321 | 0.02226 | 0.01 | -59.336
-12.5 | -1.3 | 0.02014 | 0.009 | -64.526
-12 | -1.275 | 0.01839 | 0.009 | -69.309
-11.5 | -1.246 | 0.01698 | 0.009 | -73.359
-11 | -1.213 | 0.01583 | 0.008 | -76.642
-10.5 | -1.176 | 0.01485 | 0.008 | -79.22
-10 | -1.136 | 0.01401 | 0.008 | -81.041
-9.5 | -1.092 | 0.0133 | 0.007 | -82.061
-9 | -1.045 | 0.01266 | 0.007 | -82.537
-8.5 | -0.996 | 0.01207 | 0.007 | -82.507
-8 | -0.945 | 0.01152 | 0.006 | -82.054
-7.5 | -0.892 | 0.01101 | 0.006 | -81.013
-7 | -0.837 | 0.01002 | 0.006 | -83.544
-6.5 | -0.781 | 0.00998 | 0.005 | -78.27
-6 | -0.724 | 0.00998 | 0.005 | -72.58
-5.5 | -0.666 | 0.00956 | 0.004 | -69.644
-5 | -0.607 | 0.00967 | 0.004 | -62.807
-4.5 | -0.548 | 0.00934 | 0.004 | -58.684
-4 | -0.488 | 0.00951 | 0.003 | -51.327
-3.5 | -0.428 | 0.00926 | 0.003 | -46.204
-3 | -0.367 | 0.00901 | 0.002 | -40.73
-2.5 | -0.306 | 0.00887 | 0.002 | -34.542
-2 | -0.245 | 0.00922 | 0.002 | -26.612
-1.5 | -0.184 | 0.00911 | 0.001 | -20.204
-1 | -0.123 | 0.0086 | 0.001 | -14.277
-0.5 | -0.061 | 0.00847 | 0 | -7.253
0 | 0 | 0.00849 | 0 | 0
0.5 | 0.061 | 0.00847 | 0 | 7.253
1 | 0.123 | 0.0086 | -0.001 | 14.277
1.5 | 0.184 | 0.00911 | -0.001 | 20.204
2 | 0.245 | 0.00922 | -0.002 | 26.612
2.5 | 0.306 | 0.00887 | -0.002 | 34.542
3 | 0.367 | 0.00901 | -0.002 | 40.73
3.5 | 0.428 | 0.00926 | -0.003 | 46.204
4 | 0.488 | 0.00951 | -0.003 | 51.327
4.5 | 0.548 | 0.00934 | -0.004 | 58.684
5 | 0.607 | 0.00967 | -0.004 | 62.807
5.5 | 0.666 | 0.00956 | -0.004 | 69.644
6 | 0.724 | 0.00998 | -0.005 | 72.58
6.5 | 0.781 | 0.00998 | -0.005 | 78.27
7 | 0.837 | 0.01002 | -0.006 | 83.544
7.5 | 0.892 | 0.01101 | -0.006 | 81.013
8 | 0.945 | 0.01152 | -0.006 | 82.054
8.5 | 0.996 | 0.01207 | -0.007 | 82.507
9 | 1.045 | 0.01266 | -0.007 | 82.537
9.5 | 1.092 | 0.0133 | -0.007 | 82.061
10 | 1.136 | 0.01401 | -0.008 | 81.041
10.5 | 1.176 | 0.01485 | -0.008 | 79.22
11 | 1.213 | 0.01583 | -0.008 | 76.642
11.5 | 1.246 | 0.01698 | -0.009 | 73.359
12 | 1.275 | 0.01839 | -0.009 | 69.309
12.5 | 1.3 | 0.02014 | -0.009 | 64.526
13 | 1.321 | 0.02226 | -0.01 | 59.336
13.5 | 1.336 | 0.02493 | -0.01 | 53.594
14 | 1.347 | 0.02816 | -0.01 | 47.85
14.5 | 1.354 | 0.03211 | -0.01 | 42.158
15 | 1.357 | 0.03665 | -0.01 | 37.024
15.5 | 1.356 | 0.04197 | -0.011 | 32.315
16 | 1.352 | 0.04836 | -0.011 | 27.953
16.5 | 1.344 | 0.05561 | -0.011 | 24.177
17 | 1.335 | 0.06345 | -0.011 | 21.04
17.5 | 1.323 | 0.07199 | -0.011 | 18.381
18 | 1.31 | 0.08076 | -0.011 | 16.222
18.5 | 1.295 | 0.08993 | -0.011 | 14.396
19 | 1.276 | 0.09952 | -0.011 | 12.826
19.5 | 1.257 | 0.10972 | -0.011 | 11.453
20 | 1.236 | 0.11971 | -0.011 | 10.327

## 50. Re 2M Mach 0.00 (2)
BIGFOIL.COM POLAR EXPORT
Horten 15.00% thick 0.00% camber
Horten 15.00% thick 0.00% camber |  |  |  | Cl Max: | 1.5057 | at alpha= | 18.5 | deg
XFOIL ncrit=9 |  |  |  | L/D Max: | 92.9464 | at alpha= | 10.5 | deg
Re: | 2000000 |  |  | Cd Min: | 0.06793 | at alpha= | -20 | deg
Mach: | 0 |  |  | Cl=0 at alpha= | -0.00094877 | deg
|  |  |  | @ Cl=0.1, Cd= | 0.005836
|  |  |  | @ Cl=0.4, Cd= | 0.0065475
|  |  |  | @ Cl=0.6, Cd= | 0.007532
alpha (deg) | Cl | Cd | Cm | Cl/Cd
-20 | -1.4554 | 0.06793 | -0.0372 | -21.425
-19.5 | -1.4809 | 0.05839 | -0.0409 | -25.3622
-19 | -1.4968 | 0.05047 | -0.0436 | -29.6572
-18.5 | -1.5028 | 0.04412 | -0.0452 | -34.0617
-18 | -1.5024 | 0.03883 | -0.046 | -38.6917
-17.5 | -1.4946 | 0.03459 | -0.0462 | -43.209
-17 | -1.4908 | 0.03028 | -0.0457 | -49.2338
-16.5 | -1.4786 | 0.02704 | -0.0445 | -54.682
-16 | -1.461 | 0.0245 | -0.0429 | -59.6327
-15.5 | -1.4382 | 0.02254 | -0.041 | -63.8066
-15 | -1.42 | 0.02048 | -0.038 | -69.3359
-14.5 | -1.3956 | 0.019 | -0.0351 | -73.4526
-14 | -1.3676 | 0.01787 | -0.0319 | -76.5305
-13.5 | -1.3439 | 0.01666 | -0.0278 | -80.6663
-13 | -1.3164 | 0.01581 | -0.0237 | -83.2638
-12.5 | -1.2941 | 0.01503 | -0.0181 | -86.1011
-12 | -1.2756 | 0.01441 | -0.0113 | -88.5219
-11.5 | -1.249 | 0.01379 | -0.006 | -90.5729
-11 | -1.2233 | 0.01321 | -0.0005 | -92.6041
-10.5 | -1.1607 | 0.01249 | -0.0026 | -92.9303
-10 | -1.097 | 0.01182 | -0.0048 | -92.8088
-9.5 | -1.0356 | 0.01118 | -0.0064 | -92.6297
-9 | -0.9744 | 0.01056 | -0.008 | -92.2727
-8.5 | -0.9093 | 0.00995 | -0.0102 | -91.3869
-8 | -0.8479 | 0.0094 | -0.0117 | -90.2021
-7.5 | -0.777 | 0.00882 | -0.0152 | -88.0952
-7 | -0.7128 | 0.00831 | -0.0171 | -85.7762
-6.5 | -0.6586 | 0.00792 | -0.0167 | -83.1566
-6 | -0.6104 | 0.00759 | -0.015 | -80.4216
-5.5 | -0.562 | 0.00732 | -0.0133 | -76.776
-5 | -0.5138 | 0.00705 | -0.0116 | -72.8794
-4.5 | -0.4648 | 0.00681 | -0.01 | -68.2526
-4 | -0.4147 | 0.0066 | -0.0086 | -62.8333
-3.5 | -0.3643 | 0.00641 | -0.0072 | -56.8331
-3 | -0.3135 | 0.00624 | -0.006 | -50.2404
-2.5 | -0.2619 | 0.00609 | -0.0049 | -43.0049
-2 | -0.2101 | 0.00597 | -0.0038 | -35.1926
-1.5 | -0.1579 | 0.0059 | -0.0028 | -26.7627
-1 | -0.1052 | 0.00584 | -0.0019 | -18.0137
-0.5 | -0.0526 | 0.00579 | -0.0009 | -9.0846
0 | 0.0001 | 0.00578 | 0 | 0.017301
0.5 | 0.0526 | 0.0058 | 0.0009 | 9.069
1 | 0.1052 | 0.00584 | 0.0019 | 18.0137
1.5 | 0.1579 | 0.0059 | 0.0028 | 26.7627
2 | 0.21 | 0.00598 | 0.0038 | 35.1171
2.5 | 0.2619 | 0.00609 | 0.0048 | 43.0049
3 | 0.3135 | 0.00624 | 0.006 | 50.2404
3.5 | 0.3643 | 0.00642 | 0.0072 | 56.7445
4 | 0.4147 | 0.0066 | 0.0086 | 62.8333
4.5 | 0.4649 | 0.00681 | 0.0099 | 68.2673
5 | 0.5138 | 0.00705 | 0.0116 | 72.8794
5.5 | 0.562 | 0.00732 | 0.0133 | 76.776
6 | 0.6104 | 0.00759 | 0.015 | 80.4216
6.5 | 0.6586 | 0.00792 | 0.0167 | 83.1566
7 | 0.7128 | 0.00831 | 0.0171 | 85.7762
7.5 | 0.7771 | 0.00882 | 0.0151 | 88.1066
8 | 0.8478 | 0.0094 | 0.0117 | 90.1915
8.5 | 0.9093 | 0.00995 | 0.0102 | 91.3869
9 | 0.9746 | 0.01055 | 0.0079 | 92.3791
9.5 | 1.0358 | 0.01117 | 0.0064 | 92.7305
10 | 1.0972 | 0.01182 | 0.0048 | 92.8257
10.5 | 1.1609 | 0.01249 | 0.0026 | 92.9464
11 | 1.2235 | 0.01321 | 0.0005 | 92.6192
11.5 | 1.2491 | 0.01379 | 0.006 | 90.5801
12 | 1.2757 | 0.0144 | 0.0113 | 88.5903
12.5 | 1.2942 | 0.01504 | 0.0181 | 86.0505
13 | 1.3168 | 0.0158 | 0.0236 | 83.3418
13.5 | 1.3442 | 0.01666 | 0.0278 | 80.6843
14 | 1.3685 | 0.01785 | 0.0318 | 76.6667
14.5 | 1.3965 | 0.01899 | 0.0349 | 73.5387
15 | 1.4208 | 0.02048 | 0.0379 | 69.375
15.5 | 1.439 | 0.02255 | 0.0408 | 63.8137
16 | 1.4626 | 0.02446 | 0.0427 | 59.7956
16.5 | 1.4802 | 0.02701 | 0.0443 | 54.8019
17 | 1.4927 | 0.03022 | 0.0455 | 49.3944
17.5 | 1.4956 | 0.03464 | 0.046 | 43.1755
18 | 1.504 | 0.03883 | 0.0458 | 38.7329
18.5 | 1.5057 | 0.04399 | 0.0449 | 34.2282
19 | 1.5001 | 0.05032 | 0.0432 | 29.8112
19.5 | 1.4853 | 0.0581 | 0.0406 | 25.5645
20 | 1.4604 | 0.06756 | 0.0369 | 21.6163

## 51. Re 2M Mach 0.10 (1)
BIGFOIL.COM POLAR EXPORT
Horten 15.00% thick 0.00% camber
Horten 15.00% thick 0.00% camber |  |  |  | Cl Max: | 1.343 | at alpha= | 15 | deg
JavaFoil+Calcfoil stall+Eppler ext transition |  |  |  | L/D Max: | 83.202 | at alpha= | 7 | deg
Re: | 2000000 |  |  | Cd Min: | 0.00851 | at alpha= | -0.5 | deg
Mach: | 0.1 |  |  | Cl=0 at alpha= | 0 | deg
|  |  |  | @ Cl=0.1, Cd= | 0.0085723
|  |  |  | @ Cl=0.4, Cd= | 0.0092221
|  |  |  | @ Cl=0.6, Cd= | 0.0096724
alpha (deg) | Cl | Cd | Cm | Cl/Cd
-20 | -1.191 | 0.12632 | 0.011 | -9.432
-19.5 | -1.215 | 0.11605 | 0.011 | -10.469
-19 | -1.237 | 0.10598 | 0.011 | -11.676
-18.5 | -1.259 | 0.09602 | 0.011 | -13.108
-18 | -1.278 | 0.0859 | 0.011 | -14.879
-17.5 | -1.294 | 0.07665 | 0.011 | -16.883
-17 | -1.309 | 0.06759 | 0.011 | -19.366
-16.5 | -1.322 | 0.05918 | 0.011 | -22.332
-16 | -1.331 | 0.05158 | 0.011 | -25.815
-15.5 | -1.339 | 0.04444 | 0.011 | -30.141
-15 | -1.343 | 0.03865 | 0.01 | -34.737
-14.5 | -1.342 | 0.03371 | 0.01 | -39.818
-14 | -1.338 | 0.02941 | 0.01 | -45.505
-13.5 | -1.33 | 0.02591 | 0.01 | -51.313
-13 | -1.316 | 0.02303 | 0.01 | -57.139
-12.5 | -1.297 | 0.02071 | 0.009 | -62.618
-12 | -1.274 | 0.01883 | 0.009 | -67.636
-11.5 | -1.246 | 0.01734 | 0.009 | -71.838
-11 | -1.214 | 0.01609 | 0.008 | -75.442
-10.5 | -1.178 | 0.01507 | 0.008 | -78.18
-10 | -1.138 | 0.01419 | 0.008 | -80.191
-9.5 | -1.095 | 0.01346 | 0.007 | -81.315
-9 | -1.049 | 0.01279 | 0.007 | -82.002
-8.5 | -1 | 0.01218 | 0.007 | -82.111
-8 | -0.949 | 0.01163 | 0.006 | -81.598
-7.5 | -0.896 | 0.0111 | 0.006 | -80.701
-7 | -0.841 | 0.01011 | 0.006 | -83.202
-6.5 | -0.785 | 0.01006 | 0.005 | -77.971
-6 | -0.728 | 0.00958 | 0.005 | -75.963
-5.5 | -0.669 | 0.00961 | 0.004 | -69.625
-5 | -0.61 | 0.00973 | 0.004 | -62.747
-4.5 | -0.551 | 0.00939 | 0.004 | -58.654
-4 | -0.49 | 0.00958 | 0.003 | -51.167
-3.5 | -0.43 | 0.00935 | 0.003 | -45.992
-3 | -0.369 | 0.00909 | 0.002 | -40.586
-2.5 | -0.308 | 0.00888 | 0.002 | -34.679
-2 | -0.246 | 0.00926 | 0.002 | -26.617
-1.5 | -0.185 | 0.00917 | 0.001 | -20.17
-1 | -0.123 | 0.00861 | 0.001 | -14.336
-0.5 | -0.062 | 0.00851 | 0 | -7.251
0 | 0 | 0.00858 | 0 | 0
0.5 | 0.062 | 0.00851 | 0 | 7.251
1 | 0.123 | 0.00861 | -0.001 | 14.336
1.5 | 0.185 | 0.00917 | -0.001 | 20.17
2 | 0.246 | 0.00926 | -0.002 | 26.617
2.5 | 0.308 | 0.00888 | -0.002 | 34.679
3 | 0.369 | 0.00909 | -0.002 | 40.586
3.5 | 0.43 | 0.00935 | -0.003 | 45.992
4 | 0.49 | 0.00958 | -0.003 | 51.167
4.5 | 0.551 | 0.00939 | -0.004 | 58.654
5 | 0.61 | 0.00973 | -0.004 | 62.747
5.5 | 0.669 | 0.00961 | -0.004 | 69.625
6 | 0.728 | 0.00958 | -0.005 | 75.963
6.5 | 0.785 | 0.01006 | -0.005 | 77.971
7 | 0.841 | 0.01011 | -0.006 | 83.202
7.5 | 0.896 | 0.0111 | -0.006 | 80.701
8 | 0.949 | 0.01163 | -0.006 | 81.598
8.5 | 1 | 0.01218 | -0.007 | 82.111
9 | 1.049 | 0.01279 | -0.007 | 82.002
9.5 | 1.095 | 0.01346 | -0.007 | 81.315
10 | 1.138 | 0.01419 | -0.008 | 80.191
10.5 | 1.178 | 0.01507 | -0.008 | 78.18
11 | 1.214 | 0.01609 | -0.008 | 75.442
11.5 | 1.246 | 0.01734 | -0.009 | 71.838
12 | 1.274 | 0.01883 | -0.009 | 67.636
12.5 | 1.297 | 0.02071 | -0.009 | 62.618
13 | 1.316 | 0.02305 | -0.01 | 57.102
13.5 | 1.33 | 0.02591 | -0.01 | 51.313
14 | 1.338 | 0.0294 | -0.01 | 45.521
14.5 | 1.342 | 0.03371 | -0.01 | 39.818
15 | 1.343 | 0.03871 | -0.01 | 34.684
15.5 | 1.339 | 0.04444 | -0.011 | 30.141
16 | 1.332 | 0.05131 | -0.011 | 25.959
16.5 | 1.322 | 0.05918 | -0.011 | 22.332
17 | 1.309 | 0.06756 | -0.011 | 19.374
17.5 | 1.294 | 0.07665 | -0.011 | 16.883
18 | 1.278 | 0.08594 | -0.011 | 14.871
18.5 | 1.259 | 0.09555 | -0.011 | 13.18
19 | 1.238 | 0.10547 | -0.011 | 11.738
19.5 | 1.215 | 0.11611 | -0.011 | 10.464
20 | 1.191 | 0.12641 | -0.011 | 9.424

## 52. Re 2M Mach 0.10 (2)
BIGFOIL.COM POLAR EXPORT
Horten 15.00% thick 0.00% camber
Horten 15.00% thick 0.00% camber |  |  |  | Cl Max: | 1.4909 | at alpha= | 18 | deg
XFOIL ncrit=9 |  |  |  | L/D Max: | 92.2986 | at alpha= | 10.5 | deg
Re: | 2000000 |  |  | Cd Min: | 0.07619 | at alpha= | -20 | deg
Mach: | 0.1 |  |  | Cl=0 at alpha= | -0.0009434 | deg
|  |  |  | @ Cl=0.1, Cd= | 0.0058545
|  |  |  | @ Cl=0.4, Cd= | 0.0065768
|  |  |  | @ Cl=0.6, Cd= | 0.0075534
alpha (deg) | Cl | Cd | Cm | Cl/Cd
-20 | -1.4124 | 0.07619 | -0.0349 | -18.5379
-19.5 | -1.4474 | 0.06502 | -0.0397 | -22.2608
-19 | -1.4712 | 0.05576 | -0.0432 | -26.3845
-18.5 | -1.4837 | 0.04834 | -0.0455 | -30.693
-18 | -1.4891 | 0.04209 | -0.047 | -35.3789
-17.5 | -1.4858 | 0.03714 | -0.0475 | -40.0054
-17 | -1.4796 | 0.03279 | -0.0475 | -45.1235
-16.5 | -1.473 | 0.02879 | -0.0466 | -51.1636
-16 | -1.4585 | 0.02579 | -0.0452 | -56.5529
-15.5 | -1.4383 | 0.02349 | -0.0433 | -61.2303
-15 | -1.4184 | 0.02138 | -0.0407 | -66.3424
-14.5 | -1.3962 | 0.01964 | -0.0377 | -71.0896
-14 | -1.37 | 0.01831 | -0.0344 | -74.8225
-13.5 | -1.3449 | 0.01707 | -0.0305 | -78.7873
-13 | -1.3181 | 0.01609 | -0.0263 | -81.9204
-12.5 | -1.2927 | 0.0153 | -0.0213 | -84.4902
-12 | -1.2768 | 0.01461 | -0.014 | -87.3922
-11.5 | -1.2508 | 0.01403 | -0.0084 | -89.1518
-11 | -1.2279 | 0.01337 | -0.0022 | -91.8399
-10.5 | -1.1683 | 0.01266 | -0.0035 | -92.2828
-10 | -1.1039 | 0.01198 | -0.0056 | -92.1452
-9.5 | -1.0416 | 0.01131 | -0.0073 | -92.0955
-9 | -0.9802 | 0.01067 | -0.0087 | -91.865
-8.5 | -0.9148 | 0.01003 | -0.0109 | -91.2064
-8 | -0.8529 | 0.00946 | -0.0122 | -90.1586
-7.5 | -0.781 | 0.00889 | -0.0158 | -87.8515
-7 | -0.7164 | 0.00835 | -0.0177 | -85.7964
-6.5 | -0.6616 | 0.00798 | -0.0173 | -82.9073
-6 | -0.6135 | 0.00763 | -0.0155 | -80.4063
-5.5 | -0.5647 | 0.00736 | -0.0137 | -76.7255
-5 | -0.5165 | 0.00708 | -0.0119 | -72.952
-4.5 | -0.4672 | 0.00685 | -0.0102 | -68.2044
-3.5 | -0.3662 | 0.00643 | -0.0074 | -56.9518
-3 | -0.3153 | 0.00627 | -0.0061 | -50.2871
-2.5 | -0.2634 | 0.00612 | -0.005 | -43.0392
-2 | -0.2111 | 0.006 | -0.0039 | -35.1833
-1.5 | -0.1586 | 0.00592 | -0.0029 | -26.7905
-1 | -0.1058 | 0.00587 | -0.0019 | -18.0239
-0.5 | -0.0529 | 0.00581 | -0.0009 | -9.105
0 | 0.0001 | 0.00579 | 0 | 0.017271
0.5 | 0.0529 | 0.00581 | 0.0009 | 9.105
1 | 0.1058 | 0.00586 | 0.0019 | 18.0546
1.5 | 0.1586 | 0.00592 | 0.0029 | 26.7905
2 | 0.211 | 0.00601 | 0.0039 | 35.1082
2.5 | 0.2634 | 0.00612 | 0.005 | 43.0392
3 | 0.3153 | 0.00627 | 0.0061 | 50.2871
3.5 | 0.3663 | 0.00644 | 0.0074 | 56.8789
4.5 | 0.4673 | 0.00685 | 0.0102 | 68.219
5 | 0.5165 | 0.00708 | 0.0119 | 72.952
6 | 0.6135 | 0.00763 | 0.0155 | 80.4063
6.5 | 0.6617 | 0.00798 | 0.0173 | 82.9198
7 | 0.7164 | 0.00835 | 0.0177 | 85.7964
7.5 | 0.7811 | 0.00889 | 0.0158 | 87.8628
8 | 0.8528 | 0.00946 | 0.0123 | 90.148
8.5 | 0.9148 | 0.01003 | 0.0109 | 91.2064
9 | 0.9804 | 0.01066 | 0.0086 | 91.97
9.5 | 1.0418 | 0.01131 | 0.0073 | 92.1132
10 | 1.1041 | 0.01197 | 0.0056 | 92.2389
10.5 | 1.1685 | 0.01266 | 0.0034 | 92.2986
11 | 1.2278 | 0.01337 | 0.0023 | 91.8325
11.5 | 1.251 | 0.01402 | 0.0084 | 89.2297
12 | 1.277 | 0.01461 | 0.014 | 87.4059
12.5 | 1.2927 | 0.01531 | 0.0213 | 84.435
13 | 1.3186 | 0.01609 | 0.0262 | 81.9515
13.5 | 1.3451 | 0.01709 | 0.0305 | 78.7068
14 | 1.3709 | 0.01829 | 0.0343 | 74.9535
14.5 | 1.3972 | 0.01962 | 0.0375 | 71.213
15 | 1.4194 | 0.02137 | 0.0406 | 66.4202
15.5 | 1.4392 | 0.02349 | 0.0431 | 61.2686
16 | 1.46 | 0.02576 | 0.045 | 56.677
16.5 | 1.4749 | 0.02874 | 0.0464 | 51.3187
17 | 1.4821 | 0.03268 | 0.0472 | 45.3519
17.5 | 1.4872 | 0.03715 | 0.0473 | 40.0323
18 | 1.4909 | 0.04208 | 0.0467 | 35.4301
18.5 | 1.487 | 0.04818 | 0.0452 | 30.8634
19 | 1.4747 | 0.0556 | 0.0429 | 26.5234
19.5 | 1.4518 | 0.06474 | 0.0394 | 22.4251
20 | 1.418 | 0.07577 | 0.0347 | 18.7145

## 53. Re 2M Mach 0.25 (1)
BIGFOIL.COM POLAR EXPORT
Horten 15.00% thick 0.00% camber
Horten 15.00% thick 0.00% camber |  |  |  | Cl Max: | 1.275 | at alpha= | 13 | deg
JavaFoil+Calcfoil stall+Eppler ext transition |  |  |  | L/D Max: | 80.256 | at alpha= | 6.5 | deg
Re: | 2000000 |  |  | Cd Min: | 0.00848 | at alpha= | 1.5 | deg
Mach: | 0.25 |  |  | Cl=0 at alpha= | 0 | deg
|  |  |  | @ Cl=0.1, Cd= | 0.0087889
|  |  |  | @ Cl=0.4, Cd= | 0.0092355
|  |  |  | @ Cl=0.6, Cd= | 0.009621
alpha (deg) | Cl | Cd | Cm | Cl/Cd
-18 | -1.026 | 0.12384 | 0.01 | -8.281
-17.5 | -1.067 | 0.11152 | 0.01 | -9.564
-17 | -1.106 | 0.09876 | 0.01 | -11.195
-16.5 | -1.142 | 0.08654 | 0.01 | -13.194
-16 | -1.174 | 0.07531 | 0.01 | -15.594
-15.5 | -1.203 | 0.06475 | 0.01 | -18.584
-15 | -1.229 | 0.05475 | 0.01 | -22.452
-14.5 | -1.25 | 0.04612 | 0.01 | -27.106
-14 | -1.264 | 0.03921 | 0.01 | -32.246
-13.5 | -1.273 | 0.03342 | 0.01 | -38.085
-13 | -1.275 | 0.02867 | 0.01 | -44.464
-12.5 | -1.269 | 0.02492 | 0.009 | -50.911
-12 | -1.256 | 0.02203 | 0.009 | -57.022
-11.5 | -1.238 | 0.01974 | 0.009 | -62.71
-11 | -1.214 | 0.01795 | 0.009 | -67.637
-10.5 | -1.185 | 0.01652 | 0.008 | -71.684
-10 | -1.149 | 0.01537 | 0.008 | -74.783
-9.5 | -1.109 | 0.0144 | 0.008 | -77.037
-9 | -1.066 | 0.0136 | 0.007 | -78.38
-8.5 | -1.019 | 0.01287 | 0.007 | -79.123
-8 | -0.968 | 0.01222 | 0.007 | -79.239
-7.5 | -0.915 | 0.01163 | 0.006 | -78.748
-7 | -0.861 | 0.01106 | 0.006 | -77.805
-6.5 | -0.804 | 0.01004 | 0.005 | -80.06
-6 | -0.746 | 0.00996 | 0.005 | -74.901
-5.5 | -0.686 | 0.00951 | 0.005 | -72.147
-5 | -0.626 | 0.00957 | 0.004 | -65.445
-4.5 | -0.565 | 0.00971 | 0.004 | -58.221
-4 | -0.503 | 0.00939 | 0.003 | -53.623
-3.5 | -0.441 | 0.00961 | 0.003 | -45.951
-3 | -0.379 | 0.00931 | 0.002 | -40.698
-2.5 | -0.316 | 0.00875 | 0.002 | -36.118
-2 | -0.253 | 0.00858 | 0.002 | -29.502
-1.5 | -0.19 | 0.00892 | 0.001 | -21.311
-1 | -0.127 | 0.00881 | 0.001 | -14.386
-0.5 | -0.063 | 0.00871 | 0 | -7.283
0 | 0 | 0.00879 | 0 | 0
0.5 | 0.063 | 0.00876 | 0 | 7.241
1 | 0.127 | 0.00881 | -0.001 | 14.386
1.5 | 0.19 | 0.00848 | -0.001 | 22.408
2 | 0.253 | 0.00858 | -0.002 | 29.502
2.5 | 0.316 | 0.00919 | -0.002 | 34.419
3 | 0.379 | 0.00931 | -0.002 | 40.698
3.5 | 0.441 | 0.00909 | -0.003 | 48.542
4 | 0.503 | 0.00939 | -0.003 | 53.623
4.5 | 0.565 | 0.00973 | -0.004 | 58.069
5 | 0.626 | 0.00954 | -0.004 | 65.606
5.5 | 0.686 | 0.0095 | -0.005 | 72.235
6 | 0.746 | 0.00994 | -0.005 | 75.056
6.5 | 0.804 | 0.01002 | -0.005 | 80.256
7 | 0.861 | 0.01107 | -0.006 | 77.761
7.5 | 0.915 | 0.01163 | -0.006 | 78.728
8 | 0.968 | 0.01221 | -0.007 | 79.282
8.5 | 1.019 | 0.01286 | -0.007 | 79.194
9 | 1.066 | 0.01358 | -0.007 | 78.455
9.5 | 1.109 | 0.0144 | -0.008 | 77.036
10 | 1.149 | 0.01538 | -0.008 | 74.706
10.5 | 1.184 | 0.01653 | -0.008 | 71.656
11 | 1.214 | 0.01793 | -0.009 | 67.705
11.5 | 1.238 | 0.01974 | -0.009 | 62.736
12 | 1.256 | 0.02203 | -0.009 | 57.031
12.5 | 1.269 | 0.02493 | -0.009 | 50.886
13 | 1.275 | 0.02869 | -0.01 | 44.426
13.5 | 1.273 | 0.03343 | -0.01 | 38.083
14 | 1.264 | 0.03923 | -0.01 | 32.23
14.5 | 1.25 | 0.04618 | -0.01 | 27.066
15 | 1.229 | 0.05507 | -0.01 | 22.309
15.5 | 1.203 | 0.0648 | -0.01 | 18.57
16 | 1.174 | 0.07525 | -0.01 | 15.607
16.5 | 1.142 | 0.08648 | -0.01 | 13.205
17 | 1.106 | 0.09871 | -0.01 | 11.202
17.5 | 1.067 | 0.11099 | -0.01 | 9.615
18 | 1.026 | 0.1237 | -0.01 | 8.292

## 54. Re 2M Mach 0.25 (2)
BIGFOIL.COM POLAR EXPORT
Horten 15.00% thick 0.00% camber
Horten 15.00% thick 0.00% camber |  |  |  | Cl Max: | 1.4171 | at alpha= | 15.5 | deg
XFOIL ncrit=9 |  |  |  | L/D Max: | 89.9378 | at alpha= | 9 | deg
Re: | 2000000 |  |  | Cd Min: | 0.12224 | at alpha= | -20 | deg
Mach: | 0.25 |  |  | Cl=0 at alpha= | -0.00091575 | deg
|  |  |  | @ Cl=0.1, Cd= | 0.005955
|  |  |  | @ Cl=0.4, Cd= | 0.0066839
|  |  |  | @ Cl=0.6, Cd= | 0.0076967
alpha (deg) | Cl | Cd | Cm | Cl/Cd
-20 | -1.176 | 0.12224 | -0.0169 | -9.6204
-19.5 | -1.2225 | 0.10792 | -0.0246 | -11.3278
-19 | -1.2721 | 0.09362 | -0.032 | -13.5879
-18.5 | -1.3168 | 0.08053 | -0.0384 | -16.3517
-18 | -1.357 | 0.0685 | -0.0439 | -19.8102
-17.5 | -1.3853 | 0.05841 | -0.048 | -23.7168
-17 | -1.4046 | 0.04982 | -0.051 | -28.1935
-16.5 | -1.4127 | 0.04287 | -0.0528 | -32.9531
-16 | -1.4139 | 0.03705 | -0.0536 | -38.1619
-15.5 | -1.4157 | 0.03161 | -0.0535 | -44.7865
-15 | -1.4059 | 0.02764 | -0.0523 | -50.8647
-14.5 | -1.3866 | 0.02476 | -0.0504 | -56.0016
-14 | -1.3701 | 0.02202 | -0.0475 | -62.2207
-13.5 | -1.3481 | 0.01996 | -0.0441 | -67.5401
-13 | -1.3203 | 0.01848 | -0.0404 | -71.4448
-12.5 | -1.2979 | 0.01696 | -0.0355 | -76.5271
-12 | -1.2704 | 0.01593 | -0.0304 | -79.7489
-11.5 | -1.25 | 0.01501 | -0.0236 | -83.2778
-11 | -1.2384 | 0.01439 | -0.0146 | -86.0598
-10.5 | -1.21 | 0.01365 | -0.0087 | -88.6447
-10 | -1.1426 | 0.01279 | -0.0104 | -89.3354
-9.5 | -1.0744 | 0.012 | -0.0123 | -89.5333
-9 | -1.0125 | 0.01126 | -0.0128 | -89.9201
-8.5 | -0.9449 | 0.01054 | -0.0145 | -89.649
-8 | -0.8797 | 0.0099 | -0.0157 | -88.8586
-7.5 | -0.804 | 0.00923 | -0.0192 | -87.1073
-7 | -0.7349 | 0.00866 | -0.0213 | -84.8614
-6.5 | -0.6793 | 0.00822 | -0.0204 | -82.6399
-6 | -0.6299 | 0.00788 | -0.0181 | -79.9365
-5.5 | -0.5809 | 0.00757 | -0.0158 | -76.7371
-5 | -0.5307 | 0.00729 | -0.0138 | -72.7984
-4.5 | -0.4804 | 0.00702 | -0.0118 | -68.433
-4 | -0.4292 | 0.00679 | -0.01 | -63.2106
-3.5 | -0.3768 | 0.00659 | -0.0085 | -57.1775
-3 | -0.3239 | 0.00641 | -0.0071 | -50.5304
-2.5 | -0.2709 | 0.00626 | -0.0057 | -43.2748
-2 | -0.2174 | 0.00613 | -0.0044 | -35.4649
-1.5 | -0.1633 | 0.00603 | -0.0033 | -27.0813
-1 | -0.1089 | 0.00596 | -0.0022 | -18.2718
-0.5 | -0.0545 | 0.00593 | -0.0011 | -9.1906
0 | 0.0001 | 0.00593 | 0 | 0.016863
0.5 | 0.0545 | 0.00593 | 0.0011 | 9.1906
1 | 0.109 | 0.00596 | 0.0021 | 18.2886
1.5 | 0.1633 | 0.00603 | 0.0032 | 27.0813
2 | 0.2174 | 0.00614 | 0.0044 | 35.4072
2.5 | 0.2709 | 0.00626 | 0.0057 | 43.2748
3 | 0.3239 | 0.00641 | 0.0071 | 50.5304
3.5 | 0.3769 | 0.0066 | 0.0085 | 57.1061
4 | 0.4292 | 0.00679 | 0.01 | 63.2106
4.5 | 0.4805 | 0.00702 | 0.0118 | 68.4473
5 | 0.5308 | 0.00729 | 0.0138 | 72.8121
5.5 | 0.5809 | 0.00758 | 0.0158 | 76.6359
6 | 0.63 | 0.00788 | 0.0181 | 79.9492
6.5 | 0.6794 | 0.00822 | 0.0204 | 82.6521
7 | 0.7349 | 0.00866 | 0.0213 | 84.8614
7.5 | 0.8042 | 0.00923 | 0.0192 | 87.1289
8 | 0.8797 | 0.0099 | 0.0157 | 88.8586
8.5 | 0.9449 | 0.01054 | 0.0145 | 89.649
9 | 1.0127 | 0.01126 | 0.0128 | 89.9378
9.5 | 1.0747 | 0.012 | 0.0123 | 89.5583
10 | 1.1428 | 0.01279 | 0.0104 | 89.3511
10.5 | 1.2103 | 0.01366 | 0.0086 | 88.6018
11 | 1.2384 | 0.01439 | 0.0146 | 86.0598
11.5 | 1.2503 | 0.015 | 0.0236 | 83.3533
12 | 1.2708 | 0.01592 | 0.0304 | 79.8241
12.5 | 1.2983 | 0.01696 | 0.0354 | 76.5507
13 | 1.3211 | 0.01846 | 0.0403 | 71.5655
13.5 | 1.349 | 0.01995 | 0.044 | 67.619
14 | 1.3706 | 0.02204 | 0.0475 | 62.1869
14.5 | 1.3878 | 0.02475 | 0.0503 | 56.0727
15 | 1.4062 | 0.0277 | 0.0522 | 50.7653
15.5 | 1.4171 | 0.0316 | 0.0533 | 44.8449
16 | 1.4141 | 0.03717 | 0.0533 | 38.0441
16.5 | 1.4133 | 0.04299 | 0.0525 | 32.8751
17 | 1.4063 | 0.04984 | 0.0507 | 28.2163
17.5 | 1.3882 | 0.05831 | 0.0477 | 23.8072
18 | 1.3591 | 0.06852 | 0.0435 | 19.8351
18.5 | 1.3218 | 0.0802 | 0.0382 | 16.4813
19 | 1.2754 | 0.09354 | 0.0317 | 13.6348
19.5 | 1.2264 | 0.10775 | 0.0243 | 11.3819
20 | 1.1798 | 0.12211 | 0.0166 | 9.6618

## 55. Re 2M Mach 0.50 (1)
BIGFOIL.COM POLAR EXPORT
Horten 15.00% thick 0.00% camber
Horten 15.00% thick 0.00% camber |  |  |  | Cl Max: | 1.106 | at alpha= | 20 | deg
JavaFoil+Calcfoil stall+Eppler ext transition |  |  |  | L/D Max: | 69.963 | at alpha= | 6 | deg
Re: | 2000000 |  |  | Cd Min: | 0.00873 | at alpha= | 0.5 | deg
Mach: | 0.5 |  |  | Cl=0 at alpha= | 0 | deg
|  |  |  | @ Cl=0.1, Cd= | 0.0089546
|  |  |  | @ Cl=0.4, Cd= | 0.009117
|  |  |  | @ Cl=0.6, Cd= | 0.0093359
alpha (deg) | Cl | Cd | Cm | Cl/Cd
-20 | -1.106 | 0.18332 | 0.01 | -6.033
-19.5 | -1.079 | 0.1788 | 0.01 | -6.032
-19 | -1.052 | 0.17444 | 0.01 | -6.032
-18.5 | -1.024 | 0.16747 | 0.01 | -6.112
-18 | -0.997 | 0.16039 | 0.009 | -6.216
-17.5 | -0.968 | 0.15732 | 0.009 | -6.155
-17 | -0.942 | 0.15285 | 0.009 | -6.161
-16.5 | -0.913 | 0.14629 | 0.008 | -6.243
-16 | -0.886 | 0.14276 | 0.008 | -6.209
-15.5 | -0.858 | 0.13943 | 0.008 | -6.155
-15 | -0.83 | 0.1347 | 0.007 | -6.162
-14.5 | -0.803 | 0.12793 | 0.007 | -6.277
-14 | -0.775 | 0.12524 | 0.007 | -6.187
-13.5 | -0.747 | 0.1195 | 0.006 | -6.249
-13 | -0.72 | 0.1142 | 0.006 | -6.301
-12.5 | -0.692 | 0.11002 | 0.006 | -6.286
-12 | -0.664 | 0.1039 | 0.005 | -6.388
-11.5 | -0.636 | 0.08852 | 0.005 | -7.187
-11 | -0.609 | 0.08363 | 0.005 | -7.288
-10.5 | -0.597 | 0.07248 | 0.006 | -8.24
-10 | -0.976 | 0.03414 | 0.008 | -28.575
-9.5 | -1.046 | 0.02513 | 0.008 | -41.618
-9 | -1.062 | 0.02073 | 0.008 | -51.257
-8.5 | -1.052 | 0.01804 | 0.008 | -58.294
-8 | -1.022 | 0.01622 | 0.007 | -63.02
-7.5 | -0.982 | 0.01484 | 0.007 | -66.199
-7 | -0.934 | 0.01373 | 0.006 | -67.995
-6.5 | -0.879 | 0.01282 | 0.006 | -68.593
-6 | -0.82 | 0.01173 | 0.006 | -69.936
-5.5 | -0.758 | 0.01093 | 0.005 | -69.396
-5 | -0.694 | 0.01032 | 0.005 | -67.228
-4.5 | -0.628 | 0.00935 | 0.004 | -67.133
-4 | -0.56 | 0.00933 | 0.004 | -60.047
-3.5 | -0.492 | 0.00897 | 0.003 | -54.823
-3 | -0.422 | 0.0091 | 0.003 | -46.401
-2.5 | -0.353 | 0.00931 | 0.002 | -37.859
-2 | -0.282 | 0.00909 | 0.002 | -31.07
-1.5 | -0.212 | 0.00893 | 0.001 | -23.745
-1 | -0.142 | 0.00883 | 0.001 | -16.035
-0.5 | -0.071 | 0.00875 | 0 | -8.095
0 | 0 | 0.00877 | 0 | 0
0.5 | 0.071 | 0.00873 | 0 | 8.111
1 | 0.142 | 0.00928 | -0.001 | 15.262
1.5 | 0.212 | 0.0089 | -0.001 | 23.848
2 | 0.282 | 0.00909 | -0.002 | 31.076
2.5 | 0.353 | 0.00926 | -0.002 | 38.078
3 | 0.422 | 0.00905 | -0.003 | 46.658
3.5 | 0.492 | 0.00897 | -0.003 | 54.82
4 | 0.56 | 0.00933 | -0.004 | 59.995
4.5 | 0.628 | 0.00934 | -0.004 | 67.192
5 | 0.694 | 0.01035 | -0.005 | 67.031
5.5 | 0.758 | 0.01093 | -0.005 | 69.352
6 | 0.82 | 0.01173 | -0.006 | 69.963
6.5 | 0.879 | 0.01257 | -0.006 | 69.954
7 | 0.934 | 0.01374 | -0.006 | 67.961
7.5 | 0.982 | 0.01482 | -0.007 | 66.261
8 | 1.022 | 0.01622 | -0.007 | 63.031
8.5 | 1.052 | 0.01808 | -0.008 | 58.17
9 | 1.063 | 0.02068 | -0.008 | 51.381
9.5 | 1.046 | 0.02503 | -0.008 | 41.808
10 | 0.976 | 0.0341 | -0.008 | 28.608
10.5 | 0.597 | 0.07277 | -0.006 | 8.203
11 | 0.61 | 0.08358 | -0.005 | 7.296
11.5 | 0.636 | 0.08856 | -0.005 | 7.184
12 | 0.664 | 0.10287 | -0.005 | 6.452
12.5 | 0.692 | 0.11011 | -0.006 | 6.281
13 | 0.72 | 0.1145 | -0.006 | 6.284
13.5 | 0.747 | 0.12002 | -0.006 | 6.222
14 | 0.775 | 0.12269 | -0.007 | 6.315
14.5 | 0.803 | 0.12794 | -0.007 | 6.276
15 | 0.83 | 0.13469 | -0.007 | 6.163
15.5 | 0.858 | 0.13942 | -0.008 | 6.155
16 | 0.886 | 0.14273 | -0.008 | 6.21
16.5 | 0.913 | 0.14628 | -0.008 | 6.243
17 | 0.942 | 0.15273 | -0.009 | 6.166
17.5 | 0.968 | 0.15706 | -0.009 | 6.166
18 | 0.997 | 0.1604 | -0.009 | 6.216
18.5 | 1.024 | 0.16709 | -0.01 | 6.126
19 | 1.052 | 0.17346 | -0.01 | 6.066
19.5 | 1.079 | 0.17402 | -0.01 | 6.198
20 | 1.106 | 0.18025 | -0.01 | 6.136

## 56. Re 2M Mach 0.50 (2)
BIGFOIL.COM POLAR EXPORT
Horten 15.00% thick 0.00% camber
Horten 15.00% thick 0.00% camber |  |  |  | Cl Max: | 1.2021 | at alpha= | 11 | deg
XFOIL ncrit=9 |  |  |  | L/D Max: | 81.4764 | at alpha= | 7.5 | deg
Re: | 2000000 |  |  | Cd Min: | 0.12586 | at alpha= | 16 | deg
Mach: | 0.5 |  |  | Cl=0 at alpha= | -0.00081967 | deg
|  |  |  | @ Cl=0.1, Cd= | 0.0064421
|  |  |  | @ Cl=0.4, Cd= | 0.0071684
|  |  |  | @ Cl=0.6, Cd= | 0.0082521
alpha (deg) | Cl | Cd | Cm | Cl/Cd
-16 | -0.9252 | 0.12571 | -0.0238 | -7.3598
-15.5 | -0.9525 | 0.11367 | -0.0308 | -8.3795
-15 | -0.9849 | 0.10156 | -0.0377 | -9.6977
-14.5 | -1.0194 | 0.08975 | -0.0442 | -11.3582
-14 | -1.0579 | 0.07799 | -0.0504 | -13.5646
-13.5 | -1.0966 | 0.0667 | -0.056 | -16.4408
-13 | -1.134 | 0.05598 | -0.0608 | -20.2572
-12.5 | -1.167 | 0.04609 | -0.0646 | -25.32
-12 | -1.1889 | 0.03756 | -0.0667 | -31.6534
-11.5 | -1.2008 | 0.03042 | -0.0669 | -39.474
-11 | -1.2022 | 0.02485 | -0.0649 | -48.3783
-10.5 | -1.193 | 0.02087 | -0.0605 | -57.1634
-10 | -1.1746 | 0.0182 | -0.0542 | -64.5385
-9.5 | -1.1588 | 0.01624 | -0.0458 | -71.3547
-8.5 | -1.0597 | 0.01341 | -0.0369 | -79.0231
-8 | -0.9858 | 0.01215 | -0.0362 | -81.1358
-7.5 | -0.8989 | 0.01103 | -0.0378 | -81.4959
-7 | -0.8039 | 0.01002 | -0.0413 | -80.2295
-6.5 | -0.7412 | 0.00943 | -0.0386 | -78.6002
-6 | -0.6933 | 0.00897 | -0.0332 | -77.291
-5.5 | -0.6427 | 0.00857 | -0.0284 | -74.9942
-5 | -0.5903 | 0.00818 | -0.0241 | -72.1638
-4.5 | -0.5351 | 0.00786 | -0.0205 | -68.0789
-4 | -0.4791 | 0.00755 | -0.0172 | -63.457
-3.5 | -0.4214 | 0.00725 | -0.0144 | -58.1241
-3 | -0.3627 | 0.00701 | -0.0118 | -51.7404
-2.5 | -0.3035 | 0.00682 | -0.0094 | -44.5015
-2 | -0.2437 | 0.00666 | -0.0073 | -36.5916
-1.5 | -0.1829 | 0.00654 | -0.0054 | -27.9664
-1 | -0.1218 | 0.00646 | -0.0036 | -18.8545
-0.5 | -0.0609 | 0.00641 | -0.0018 | -9.5008
0 | 0.0001 | 0.00639 | 0 | 0.015649
0.5 | 0.0609 | 0.00641 | 0.0018 | 9.5008
1 | 0.1219 | 0.00646 | 0.0036 | 18.87
1.5 | 0.1829 | 0.00654 | 0.0054 | 27.9664
2 | 0.2436 | 0.00667 | 0.0073 | 36.5217
2.5 | 0.3035 | 0.00682 | 0.0094 | 44.5015
3 | 0.3628 | 0.00701 | 0.0118 | 51.7546
3.5 | 0.4215 | 0.00726 | 0.0143 | 58.0579
4 | 0.479 | 0.00754 | 0.0172 | 63.5279
4.5 | 0.5352 | 0.00786 | 0.0205 | 68.0916
5 | 0.5903 | 0.00818 | 0.0241 | 72.1638
5.5 | 0.6428 | 0.00857 | 0.0284 | 75.0058
6 | 0.6934 | 0.00897 | 0.0332 | 77.3021
6.5 | 0.7414 | 0.00943 | 0.0386 | 78.6214
7 | 0.8036 | 0.01002 | 0.0413 | 80.1996
7.5 | 0.8995 | 0.01104 | 0.0377 | 81.4764
8 | 0.986 | 0.01215 | 0.0361 | 81.1523
8.5 | 1.06 | 0.0134 | 0.0369 | 79.1045
9.5 | 1.159 | 0.01624 | 0.0458 | 71.367
10 | 1.1746 | 0.01821 | 0.0542 | 64.503
10.5 | 1.1928 | 0.0209 | 0.0604 | 57.0718
11 | 1.2021 | 0.02491 | 0.0648 | 48.2577
11.5 | 1.202 | 0.0304 | 0.0668 | 39.5395
12 | 1.1894 | 0.03761 | 0.0665 | 31.6246
12.5 | 1.1689 | 0.04604 | 0.0644 | 25.3888
13 | 1.1358 | 0.05596 | 0.0606 | 20.2966
13.5 | 1.0967 | 0.06687 | 0.0557 | 16.4005
14 | 1.0584 | 0.07816 | 0.0501 | 13.5415
14.5 | 1.0208 | 0.08984 | 0.0439 | 11.3624
15 | 0.9859 | 0.10171 | 0.0374 | 9.6932
15.5 | 0.954 | 0.11377 | 0.0305 | 8.3853
16 | 0.9266 | 0.12586 | 0.0234 | 7.3621

## 57. Re 3M Mach 0.00 (1)
BIGFOIL.COM POLAR EXPORT
Horten 15.00% thick 0.00% camber
Horten 15.00% thick 0.00% camber |  |  |  | Cl Max: | 1.372 | at alpha= | 15 | deg
JavaFoil+Calcfoil stall+Eppler ext transition |  |  |  | L/D Max: | 90.816 | at alpha= | 7.5 | deg
Re: | 3000000 |  |  | Cd Min: | 0.0083 | at alpha= | 0 | deg
Mach: | 0 |  |  | Cl=0 at alpha= | 0 | deg
|  |  |  | @ Cl=0.1, Cd= | 0.0085484
|  |  |  | @ Cl=0.4, Cd= | 0.0091761
|  |  |  | @ Cl=0.6, Cd= | 0.0093797
alpha (deg) | Cl | Cd | Cm | Cl/Cd
-20 | -1.249 | 0.10749 | 0.012 | -11.62
-19.5 | -1.27 | 0.09778 | 0.012 | -12.991
-19 | -1.291 | 0.08793 | 0.011 | -14.685
-18.5 | -1.31 | 0.07887 | 0.011 | -16.612
-18 | -1.326 | 0.07031 | 0.011 | -18.864
-17.5 | -1.34 | 0.06233 | 0.011 | -21.496
-17 | -1.352 | 0.05467 | 0.011 | -24.727
-16.5 | -1.361 | 0.04776 | 0.011 | -28.501
-16 | -1.368 | 0.04148 | 0.011 | -32.987
-15.5 | -1.372 | 0.03604 | 0.011 | -38.064
-15 | -1.372 | 0.03157 | 0.011 | -43.442
-14.5 | -1.368 | 0.02777 | 0.01 | -49.25
-14 | -1.36 | 0.02452 | 0.01 | -55.466
-13.5 | -1.348 | 0.02189 | 0.01 | -61.563
-13 | -1.331 | 0.01973 | 0.01 | -67.456
-12.5 | -1.309 | 0.01802 | 0.009 | -72.64
-12 | -1.282 | 0.01661 | 0.009 | -77.196
-11.5 | -1.252 | 0.01545 | 0.009 | -81.05
-11 | -1.218 | 0.0145 | 0.008 | -84.015
-10.5 | -1.18 | 0.01368 | 0.008 | -86.263
-10 | -1.139 | 0.01297 | 0.008 | -87.843
-9.5 | -1.094 | 0.01236 | 0.007 | -88.518
-9 | -1.047 | 0.0118 | 0.007 | -88.77
-8.5 | -0.998 | 0.01127 | 0.007 | -88.529
-8 | -0.946 | 0.01078 | 0.006 | -87.724
-7.5 | -0.893 | 0.00983 | 0.006 | -90.816
-7 | -0.838 | 0.00991 | 0.006 | -84.524
-6.5 | -0.782 | 0.0095 | 0.005 | -82.256
-6 | -0.724 | 0.00956 | 0.005 | -75.772
-5.5 | -0.666 | 0.00972 | 0.004 | -68.573
-5 | -0.607 | 0.00935 | 0.004 | -64.952
-4.5 | -0.548 | 0.0096 | 0.004 | -57.106
-4 | -0.488 | 0.00924 | 0.003 | -52.808
-3.5 | -0.428 | 0.00902 | 0.003 | -47.448
-3 | -0.367 | 0.00936 | 0.002 | -39.219
-2.5 | -0.306 | 0.00912 | 0.002 | -33.572
-2 | -0.245 | 0.009 | 0.002 | -27.259
-1.5 | -0.184 | 0.00887 | 0.001 | -20.761
-1 | -0.123 | 0.0084 | 0.001 | -14.619
-0.5 | -0.061 | 0.0088 | 0 | -6.979
0 | 0 | 0.0083 | 0 | 0
0.5 | 0.061 | 0.0088 | 0 | 6.979
1 | 0.123 | 0.0084 | -0.001 | 14.619
1.5 | 0.184 | 0.00887 | -0.001 | 20.761
2 | 0.245 | 0.009 | -0.002 | 27.259
2.5 | 0.306 | 0.00912 | -0.002 | 33.572
3 | 0.367 | 0.00936 | -0.002 | 39.219
3.5 | 0.428 | 0.00902 | -0.003 | 47.448
4 | 0.488 | 0.00924 | -0.003 | 52.808
4.5 | 0.548 | 0.0096 | -0.004 | 57.106
5 | 0.607 | 0.00935 | -0.004 | 64.952
5.5 | 0.666 | 0.00972 | -0.004 | 68.573
6 | 0.724 | 0.00956 | -0.005 | 75.772
6.5 | 0.782 | 0.0095 | -0.005 | 82.256
7 | 0.838 | 0.00991 | -0.006 | 84.524
7.5 | 0.893 | 0.00983 | -0.006 | 90.816
8 | 0.946 | 0.01078 | -0.006 | 87.724
8.5 | 0.998 | 0.01127 | -0.007 | 88.529
9 | 1.047 | 0.0118 | -0.007 | 88.77
9.5 | 1.094 | 0.01236 | -0.007 | 88.518
10 | 1.139 | 0.01297 | -0.008 | 87.843
10.5 | 1.18 | 0.01368 | -0.008 | 86.263
11 | 1.218 | 0.0145 | -0.008 | 84.015
11.5 | 1.252 | 0.01545 | -0.009 | 81.05
12 | 1.282 | 0.01661 | -0.009 | 77.196
12.5 | 1.309 | 0.01802 | -0.009 | 72.64
13 | 1.331 | 0.01973 | -0.01 | 67.456
13.5 | 1.348 | 0.02189 | -0.01 | 61.563
14 | 1.36 | 0.02452 | -0.01 | 55.466
14.5 | 1.368 | 0.02777 | -0.01 | 49.25
15 | 1.372 | 0.03157 | -0.011 | 43.442
15.5 | 1.372 | 0.03604 | -0.011 | 38.064
16 | 1.368 | 0.04148 | -0.011 | 32.987
16.5 | 1.361 | 0.04776 | -0.011 | 28.501
17 | 1.352 | 0.05467 | -0.011 | 24.727
17.5 | 1.34 | 0.06233 | -0.011 | 21.496
18 | 1.326 | 0.07031 | -0.011 | 18.864
18.5 | 1.31 | 0.07887 | -0.011 | 16.612
19 | 1.291 | 0.08793 | -0.011 | 14.685
19.5 | 1.27 | 0.09778 | -0.012 | 12.991
20 | 1.249 | 0.10749 | -0.012 | 11.62

## 58. Re 3M Mach 0.00 (2)
BIGFOIL.COM POLAR EXPORT
Horten 15.00% thick 0.00% camber
Horten 15.00% thick 0.00% camber |  |  |  | Cl Max: | 1.5868 | at alpha= | 19 | deg
XFOIL ncrit=9 |  |  |  | L/D Max: | 101.11 | at alpha= | 10 | deg
Re: | 3000000 |  |  | Cd Min: | 0.05378 | at alpha= | -20 | deg
Mach: | 0 |  |  | Cl=0 at alpha= | 0.00093458 | deg
|  |  |  | @ Cl=0.1, Cd= | 0.0056064
|  |  |  | @ Cl=0.4, Cd= | 0.0062703
|  |  |  | @ Cl=0.6, Cd= | 0.0071445
alpha (deg) | Cl | Cd | Cm | Cl/Cd
-20 | -1.5691 | 0.05378 | -0.0422 | -29.1763
-19.5 | -1.5804 | 0.04675 | -0.0442 | -33.8053
-19 | -1.5834 | 0.04099 | -0.0454 | -38.6289
-18.5 | -1.5803 | 0.0362 | -0.0459 | -43.6547
-18 | -1.5702 | 0.03239 | -0.0457 | -48.4779
-17.5 | -1.5622 | 0.02863 | -0.0449 | -54.5651
-17 | -1.5498 | 0.02554 | -0.0435 | -60.6813
-16.5 | -1.531 | 0.02319 | -0.0416 | -66.0198
-16 | -1.5082 | 0.02131 | -0.0395 | -70.7743
-15.5 | -1.4858 | 0.01958 | -0.0368 | -75.8836
-15 | -1.4618 | 0.01811 | -0.0337 | -80.7178
-14.5 | -1.4336 | 0.017 | -0.0306 | -84.3294
-14 | -1.4057 | 0.016 | -0.027 | -87.8563
-13.5 | -1.3788 | 0.0151 | -0.0227 | -91.3113
-13 | -1.3527 | 0.01445 | -0.0178 | -93.6125
-12.5 | -1.3349 | 0.01383 | -0.0108 | -96.5221
-12 | -1.3079 | 0.01323 | -0.0056 | -98.8587
-11.5 | -1.2657 | 0.01261 | -0.0035 | -100.3727
-11 | -1.2044 | 0.01198 | -0.0052 | -100.5342
-10.5 | -1.1426 | 0.01133 | -0.0071 | -100.8473
-10 | -1.0837 | 0.01072 | -0.0081 | -101.0914
-9.5 | -1.0246 | 0.01014 | -0.0092 | -101.0454
-9 | -0.9601 | 0.00958 | -0.0114 | -100.2192
-8.5 | -0.8953 | 0.00905 | -0.0135 | -98.9282
-8 | -0.8233 | 0.00854 | -0.0173 | -96.4052
-7.5 | -0.7628 | 0.00809 | -0.0184 | -94.2892
-7 | -0.7142 | 0.00778 | -0.0168 | -91.7995
-6.5 | -0.667 | 0.00749 | -0.0149 | -89.0521
-6 | -0.6189 | 0.00725 | -0.0131 | -85.3655
-5.5 | -0.5707 | 0.00698 | -0.0114 | -81.7622
-5 | -0.5207 | 0.00676 | -0.01 | -77.0266
-4.5 | -0.4709 | 0.00652 | -0.0086 | -72.2239
-4 | -0.4198 | 0.00635 | -0.0074 | -66.1102
-3.5 | -0.3685 | 0.00616 | -0.0063 | -59.8214
-3 | -0.3167 | 0.00599 | -0.0052 | -52.8715
-2.5 | -0.2645 | 0.00587 | -0.0043 | -45.0596
-2 | -0.212 | 0.00577 | -0.0033 | -36.7418
-1.5 | -0.1591 | 0.00568 | -0.0025 | -28.0106
-1 | -0.1063 | 0.00561 | -0.0016 | -18.9483
-0.5 | -0.0533 | 0.00558 | -0.0008 | -9.552
0 | -0.0001 | 0.00556 | 0 | -0.017986
0.5 | 0.0534 | 0.00558 | 0.0008 | 9.5699
1 | 0.1063 | 0.00561 | 0.0016 | 18.9483
1.5 | 0.1591 | 0.00568 | 0.0025 | 28.0106
2 | 0.2121 | 0.00576 | 0.0033 | 36.8229
2.5 | 0.2646 | 0.00587 | 0.0043 | 45.0767
3 | 0.3168 | 0.00599 | 0.0052 | 52.8881
3.5 | 0.3685 | 0.00616 | 0.0063 | 59.8214
4 | 0.4199 | 0.00634 | 0.0074 | 66.2303
4.5 | 0.4709 | 0.00652 | 0.0086 | 72.2239
5.5 | 0.5707 | 0.00698 | 0.0114 | 81.7622
6 | 0.6188 | 0.00725 | 0.0131 | 85.3517
6.5 | 0.667 | 0.0075 | 0.0149 | 88.9333
7 | 0.7145 | 0.00778 | 0.0167 | 91.838
7.5 | 0.7629 | 0.00809 | 0.0184 | 94.3016
8 | 0.8233 | 0.00854 | 0.0173 | 96.4052
8.5 | 0.8955 | 0.00906 | 0.0135 | 98.8411
9 | 0.9601 | 0.00958 | 0.0113 | 100.2192
9.5 | 1.0248 | 0.01014 | 0.0091 | 101.0651
10 | 1.0839 | 0.01072 | 0.0081 | 101.1101
10.5 | 1.1428 | 0.01133 | 0.007 | 100.865
11 | 1.2045 | 0.01199 | 0.0052 | 100.4587
11.5 | 1.2659 | 0.01261 | 0.0034 | 100.3886
12 | 1.3079 | 0.01323 | 0.0056 | 98.8587
12.5 | 1.3348 | 0.01383 | 0.0109 | 96.5148
13 | 1.353 | 0.01445 | 0.0177 | 93.6332
13.5 | 1.3792 | 0.0151 | 0.0226 | 91.3377
14 | 1.4059 | 0.01601 | 0.0269 | 87.8139
14.5 | 1.4345 | 0.01699 | 0.0304 | 84.432
15 | 1.4626 | 0.0181 | 0.0336 | 80.8066
15.5 | 1.4869 | 0.01956 | 0.0367 | 76.0174
16 | 1.5095 | 0.02129 | 0.0393 | 70.9018
16.5 | 1.5327 | 0.02315 | 0.0414 | 66.2073
17 | 1.5516 | 0.0255 | 0.0432 | 60.8471
17.5 | 1.5657 | 0.02845 | 0.0446 | 55.0334
18 | 1.5726 | 0.0323 | 0.0454 | 48.6873
18.5 | 1.5828 | 0.03612 | 0.0456 | 43.8206
19 | 1.5868 | 0.04082 | 0.0451 | 38.8731
19.5 | 1.5841 | 0.04654 | 0.0439 | 34.0374
20 | 1.5732 | 0.05353 | 0.0419 | 29.3891

## 59. Re 3M Mach 0.10 (1)
BIGFOIL.COM POLAR EXPORT
Horten 15.00% thick 0.00% camber
Horten 15.00% thick 0.00% camber |  |  |  | Cl Max: | 1.358 | at alpha= | 15 | deg
JavaFoil+Calcfoil stall+Eppler ext transition |  |  |  | L/D Max: | 90.204 | at alpha= | 7.5 | deg
Re: | 3000000 |  |  | Cd Min: | 0.00832 | at alpha= | -0.5 | deg
Mach: | 0.1 |  |  | Cl=0 at alpha= | 0 | deg
|  |  |  | @ Cl=0.1, Cd= | 0.0083698
|  |  |  | @ Cl=0.4, Cd= | 0.0089413
|  |  |  | @ Cl=0.6, Cd= | 0.0093492
alpha (deg) | Cl | Cd | Cm | Cl/Cd
-20 | -1.203 | 0.11418 | 0.011 | -10.537
-19.5 | -1.228 | 0.10406 | 0.011 | -11.799
-19 | -1.251 | 0.09426 | 0.011 | -13.274
-18.5 | -1.274 | 0.08471 | 0.011 | -15.035
-18 | -1.294 | 0.07513 | 0.011 | -17.221
-17.5 | -1.31 | 0.06663 | 0.011 | -19.667
-17 | -1.326 | 0.05837 | 0.011 | -22.709
-16.5 | -1.338 | 0.05089 | 0.011 | -26.294
-16 | -1.348 | 0.04427 | 0.011 | -30.451
-15.5 | -1.355 | 0.03814 | 0.011 | -35.536
-15 | -1.358 | 0.03327 | 0.011 | -40.813
-14.5 | -1.357 | 0.0291 | 0.01 | -46.618
-14 | -1.351 | 0.02556 | 0.01 | -52.868
-13.5 | -1.342 | 0.0227 | 0.01 | -59.103
-13 | -1.327 | 0.02037 | 0.01 | -65.133
-12.5 | -1.306 | 0.01849 | 0.009 | -70.627
-12 | -1.282 | 0.01697 | 0.009 | -75.498
-11.5 | -1.252 | 0.01576 | 0.009 | -79.443
-11 | -1.219 | 0.01472 | 0.009 | -82.822
-10.5 | -1.183 | 0.01386 | 0.008 | -85.301
-10 | -1.142 | 0.01313 | 0.008 | -86.983
-9.5 | -1.097 | 0.0125 | 0.007 | -87.771
-9 | -1.051 | 0.01191 | 0.007 | -88.237
-8.5 | -1.001 | 0.01136 | 0.007 | -88.123
-8 | -0.95 | 0.01087 | 0.006 | -87.39
-7.5 | -0.896 | 0.00994 | 0.006 | -90.204
-7 | -0.841 | 0.0095 | 0.006 | -88.571
-6.5 | -0.785 | 0.00957 | 0.005 | -82.023
-6 | -0.728 | 0.00966 | 0.005 | -75.326
-5.5 | -0.669 | 0.00977 | 0.004 | -68.498
-5 | -0.61 | 0.0094 | 0.004 | -64.929
-4.5 | -0.551 | 0.0091 | 0.004 | -60.491
-4 | -0.49 | 0.00931 | 0.003 | -52.664
-3.5 | -0.43 | 0.00902 | 0.003 | -47.646
-3 | -0.369 | 0.00886 | 0.002 | -41.637
-2.5 | -0.308 | 0.00917 | 0.002 | -33.55
-2 | -0.246 | 0.009 | 0.002 | -27.377
-1.5 | -0.185 | 0.00896 | 0.001 | -20.654
-1 | -0.123 | 0.0084 | 0.001 | -14.685
-0.5 | -0.062 | 0.00832 | 0 | -7.423
0 | 0 | 0.00838 | 0 | 0
0.5 | 0.062 | 0.00832 | 0 | 7.423
1 | 0.123 | 0.0084 | -0.001 | 14.685
1.5 | 0.185 | 0.00896 | -0.001 | 20.654
2 | 0.246 | 0.009 | -0.002 | 27.377
2.5 | 0.308 | 0.00917 | -0.002 | 33.55
3 | 0.369 | 0.00886 | -0.002 | 41.637
3.5 | 0.43 | 0.00902 | -0.003 | 47.646
4 | 0.49 | 0.00931 | -0.003 | 52.664
4.5 | 0.551 | 0.0091 | -0.004 | 60.491
5 | 0.61 | 0.0094 | -0.004 | 64.929
5.5 | 0.669 | 0.00977 | -0.004 | 68.498
6 | 0.728 | 0.00966 | -0.005 | 75.326
6.5 | 0.785 | 0.00957 | -0.005 | 82.023
7 | 0.841 | 0.0095 | -0.006 | 88.571
7.5 | 0.896 | 0.00994 | -0.006 | 90.204
8 | 0.95 | 0.01087 | -0.006 | 87.39
8.5 | 1.001 | 0.01136 | -0.007 | 88.123
9 | 1.051 | 0.01191 | -0.007 | 88.237
9.5 | 1.097 | 0.0125 | -0.007 | 87.771
10 | 1.142 | 0.01313 | -0.008 | 86.983
10.5 | 1.183 | 0.01386 | -0.008 | 85.301
11 | 1.219 | 0.01472 | -0.009 | 82.822
11.5 | 1.252 | 0.01576 | -0.009 | 79.443
12 | 1.282 | 0.01697 | -0.009 | 75.498
12.5 | 1.306 | 0.01849 | -0.009 | 70.627
13 | 1.327 | 0.02037 | -0.01 | 65.122
13.5 | 1.342 | 0.0227 | -0.01 | 59.103
14 | 1.351 | 0.02555 | -0.01 | 52.888
14.5 | 1.357 | 0.0291 | -0.01 | 46.618
15 | 1.358 | 0.03331 | -0.011 | 40.759
15.5 | 1.355 | 0.03814 | -0.011 | 35.536
16 | 1.349 | 0.04404 | -0.011 | 30.622
16.5 | 1.338 | 0.05089 | -0.011 | 26.294
17 | 1.326 | 0.05835 | -0.011 | 22.719
17.5 | 1.31 | 0.06663 | -0.011 | 19.667
18 | 1.294 | 0.07515 | -0.011 | 17.215
18.5 | 1.274 | 0.08422 | -0.011 | 15.13
19 | 1.252 | 0.09374 | -0.011 | 13.356
19.5 | 1.228 | 0.10415 | -0.011 | 11.787
20 | 1.203 | 0.11428 | -0.011 | 10.527

## 60. Re 3M Mach 0.10 (2)
BIGFOIL.COM POLAR EXPORT
Horten 15.00% thick 0.00% camber
Horten 15.00% thick 0.00% camber |  |  |  | Cl Max: | 1.5718 | at alpha= | 18.5 | deg
XFOIL ncrit=9 |  |  |  | L/D Max: | 100.713 | at alpha= | 9.5 | deg
Re: | 3000000 |  |  | Cd Min: | 0.05993 | at alpha= | -20 | deg
Mach: | 0.1 |  |  | Cl=0 at alpha= | 0.0009311 | deg
|  |  |  | @ Cl=0.1, Cd= | 0.0056162
|  |  |  | @ Cl=0.4, Cd= | 0.0062885
|  |  |  | @ Cl=0.6, Cd= | 0.0071667
alpha (deg) | Cl | Cd | Cm | Cl/Cd
-20 | -1.5392 | 0.05993 | -0.0416 | -25.6833
-19.5 | -1.5576 | 0.05169 | -0.0444 | -30.1335
-19 | -1.567 | 0.0449 | -0.0462 | -34.8998
-18.5 | -1.5688 | 0.03932 | -0.0472 | -39.8983
-18 | -1.5635 | 0.03476 | -0.0474 | -44.9799
-17.5 | -1.5523 | 0.03104 | -0.047 | -50.0097
-17 | -1.5452 | 0.02725 | -0.0459 | -56.7046
-16.5 | -1.5296 | 0.02444 | -0.0442 | -62.5859
-16 | -1.5092 | 0.02224 | -0.0421 | -67.8597
-15.5 | -1.4844 | 0.02051 | -0.0397 | -72.3745
-15 | -1.4631 | 0.01876 | -0.0365 | -77.9904
-14.5 | -1.4364 | 0.01746 | -0.0333 | -82.268
-14 | -1.4067 | 0.01646 | -0.0299 | -85.4617
-13.5 | -1.3807 | 0.01542 | -0.0256 | -89.5396
-13 | -1.3538 | 0.01466 | -0.0208 | -92.3465
-12.5 | -1.3355 | 0.01406 | -0.0139 | -94.9858
-12 | -1.3117 | 0.01341 | -0.0079 | -97.8151
-11.5 | -1.2742 | 0.01283 | -0.0046 | -99.3141
-11 | -1.2128 | 0.01213 | -0.0062 | -99.9835
-10.5 | -1.1504 | 0.01145 | -0.0079 | -100.4716
-10 | -1.0905 | 0.01083 | -0.009 | -100.6925
-9.5 | -1.0311 | 0.01025 | -0.0099 | -100.5951
-9 | -0.9662 | 0.00967 | -0.012 | -99.9173
-8.5 | -0.9009 | 0.00912 | -0.0141 | -98.7829
-8 | -0.828 | 0.00859 | -0.0179 | -96.3912
-7.5 | -0.7664 | 0.00816 | -0.0191 | -93.9216
-7 | -0.7178 | 0.00783 | -0.0174 | -91.6731
-6.5 | -0.6706 | 0.00753 | -0.0154 | -89.0571
-6 | -0.6221 | 0.00729 | -0.0136 | -85.3361
-5.5 | -0.5736 | 0.00701 | -0.0118 | -81.826
-5 | -0.5237 | 0.00679 | -0.0103 | -77.1281
-4.5 | -0.4734 | 0.00655 | -0.0089 | -72.2748
-4 | -0.4219 | 0.00638 | -0.0077 | -66.1285
-3.5 | -0.3706 | 0.00618 | -0.0064 | -59.9676
-3 | -0.3184 | 0.00601 | -0.0054 | -52.9784
-2.5 | -0.2658 | 0.00589 | -0.0044 | -45.1273
-1.5 | -0.16 | 0.00569 | -0.0025 | -28.1195
-1 | -0.1069 | 0.00562 | -0.0017 | -19.0214
-0.5 | -0.0535 | 0.00559 | -0.0008 | -9.5707
0 | -0.0001 | 0.00559 | 0 | -0.017889
0.5 | 0.0536 | 0.00559 | 0.0008 | 9.5886
1 | 0.1068 | 0.00562 | 0.0017 | 19.0036
1.5 | 0.16 | 0.00569 | 0.0025 | 28.1195
2 | 0.2132 | 0.00579 | 0.0034 | 36.8221
2.5 | 0.2659 | 0.00589 | 0.0044 | 45.1443
3 | 0.3186 | 0.00601 | 0.0054 | 53.0116
3.5 | 0.3707 | 0.00618 | 0.0064 | 59.9838
4 | 0.422 | 0.00637 | 0.0076 | 66.248
4.5 | 0.4734 | 0.00655 | 0.0089 | 72.2748
5 | 0.5238 | 0.00679 | 0.0103 | 77.1429
5.5 | 0.5737 | 0.00702 | 0.0118 | 81.7236
6 | 0.6221 | 0.00729 | 0.0136 | 85.3361
6.5 | 0.6706 | 0.00754 | 0.0154 | 88.939
7 | 0.718 | 0.00783 | 0.0173 | 91.6986
7.5 | 0.7665 | 0.00815 | 0.0191 | 94.0491
8 | 0.828 | 0.00859 | 0.0179 | 96.3912
8.5 | 0.9011 | 0.00912 | 0.0141 | 98.8048
9 | 0.9663 | 0.00967 | 0.012 | 99.9276
9.5 | 1.0313 | 0.01024 | 0.0099 | 100.7129
10 | 1.0906 | 0.01084 | 0.009 | 100.6089
10.5 | 1.1506 | 0.01146 | 0.0079 | 100.4014
11 | 1.213 | 0.01213 | 0.0061 | 100
11.5 | 1.2744 | 0.01283 | 0.0045 | 99.3297
12 | 1.3117 | 0.01341 | 0.0079 | 97.8151
12.5 | 1.3354 | 0.01407 | 0.0139 | 94.9112
13 | 1.3542 | 0.01466 | 0.0207 | 92.3738
13.5 | 1.3812 | 0.01542 | 0.0255 | 89.572
14 | 1.4073 | 0.01645 | 0.0298 | 85.5502
14.5 | 1.4372 | 0.01745 | 0.0332 | 82.361
15 | 1.464 | 0.01874 | 0.0364 | 78.1217
15.5 | 1.4855 | 0.02049 | 0.0396 | 72.4988
16 | 1.5104 | 0.02222 | 0.0419 | 67.9748
16.5 | 1.5314 | 0.02439 | 0.044 | 62.788
17 | 1.5475 | 0.02717 | 0.0456 | 56.9562
17.5 | 1.5566 | 0.03078 | 0.0467 | 50.5718
18 | 1.5664 | 0.03463 | 0.0471 | 45.2325
18.5 | 1.5718 | 0.03919 | 0.0469 | 40.1072
19 | 1.5708 | 0.04469 | 0.046 | 35.1488
19.5 | 1.562 | 0.05142 | 0.0441 | 30.3773
20 | 1.5437 | 0.05965 | 0.0413 | 25.8793

## 61. Re 3M Mach 0.25 (1)
BIGFOIL.COM POLAR EXPORT
Horten 15.00% thick 0.00% camber
Horten 15.00% thick 0.00% camber |  |  |  | Cl Max: | 1.287 | at alpha= | 13 | deg
JavaFoil+Calcfoil stall+Eppler ext transition |  |  |  | L/D Max: | 90.827 | at alpha= | 7 | deg
Re: | 3000000 |  |  | Cd Min: | 0.00854 | at alpha= | -0.5 | deg
Mach: | 0.25 |  |  | Cl=0 at alpha= | 0 | deg
|  |  |  | @ Cl=0.1, Cd= | 0.0085689
|  |  |  | @ Cl=0.4, Cd= | 0.0091377
|  |  |  | @ Cl=0.6, Cd= | 0.0095938
alpha (deg) | Cl | Cd | Cm | Cl/Cd
-18.5 | -0.988 | 0.12562 | 0.01 | -7.865
-18 | -1.035 | 0.1131 | 0.01 | -9.15
-17.5 | -1.078 | 0.10071 | 0.01 | -10.7
-17 | -1.119 | 0.088 | 0.01 | -12.712
-16.5 | -1.156 | 0.07609 | 0.01 | -15.198
-16 | -1.19 | 0.06554 | 0.01 | -18.159
-15.5 | -1.22 | 0.05592 | 0.01 | -21.811
-15 | -1.246 | 0.04706 | 0.01 | -26.469
-14.5 | -1.266 | 0.03962 | 0.01 | -31.951
-14 | -1.279 | 0.03373 | 0.01 | -37.936
-13.5 | -1.287 | 0.02892 | 0.01 | -44.505
-13 | -1.287 | 0.02501 | 0.01 | -51.464
-12.5 | -1.28 | 0.02195 | 0.01 | -58.319
-12 | -1.266 | 0.01962 | 0.009 | -64.529
-11.5 | -1.246 | 0.01775 | 0.009 | -70.224
-11 | -1.221 | 0.01629 | 0.009 | -74.941
-10.5 | -1.19 | 0.01512 | 0.008 | -78.702
-10 | -1.154 | 0.01416 | 0.008 | -81.473
-9.5 | -1.113 | 0.01333 | 0.008 | -83.484
-9 | -1.068 | 0.01263 | 0.007 | -84.598
-8.5 | -1.021 | 0.01199 | 0.007 | -85.106
-8 | -0.97 | 0.0114 | 0.007 | -85.042
-7.5 | -0.917 | 0.01086 | 0.006 | -84.366
-7 | -0.861 | 0.00949 | 0.006 | -90.783
-6.5 | -0.804 | 0.0095 | 0.005 | -84.663
-6 | -0.746 | 0.00953 | 0.005 | -78.321
-5.5 | -0.687 | 0.0096 | 0.005 | -71.562
-5 | -0.626 | 0.00975 | 0.004 | -64.243
-4.5 | -0.565 | 0.00939 | 0.004 | -60.212
-4 | -0.504 | 0.00957 | 0.003 | -52.634
-3.5 | -0.441 | 0.00933 | 0.003 | -47.3
-3 | -0.379 | 0.00907 | 0.002 | -41.769
-2.5 | -0.316 | 0.0089 | 0.002 | -35.51
-2 | -0.253 | 0.00931 | 0.002 | -27.19
-1.5 | -0.19 | 0.00917 | 0.001 | -20.735
-1 | -0.127 | 0.00859 | 0.001 | -14.765
-0.5 | -0.063 | 0.00854 | 0 | -7.429
0 | 0 | 0.00857 | 0 | 0
0.5 | 0.063 | 0.00854 | 0 | 7.43
1 | 0.127 | 0.00859 | -0.001 | 14.765
1.5 | 0.19 | 0.00872 | -0.001 | 21.798
2 | 0.253 | 0.00931 | -0.002 | 27.19
2.5 | 0.316 | 0.00892 | -0.002 | 35.439
3 | 0.379 | 0.00907 | -0.002 | 41.769
3.5 | 0.441 | 0.00927 | -0.003 | 47.604
4 | 0.504 | 0.00957 | -0.003 | 52.634
4.5 | 0.565 | 0.00937 | -0.004 | 60.338
5 | 0.626 | 0.00976 | -0.004 | 64.185
5.5 | 0.687 | 0.00959 | -0.005 | 71.632
6 | 0.746 | 0.00951 | -0.005 | 78.488
6.5 | 0.804 | 0.00944 | -0.005 | 85.186
7 | 0.861 | 0.00948 | -0.006 | 90.827
7.5 | 0.917 | 0.01087 | -0.006 | 84.346
8 | 0.97 | 0.01142 | -0.007 | 84.934
8.5 | 1.021 | 0.01198 | -0.007 | 85.194
9 | 1.068 | 0.01262 | -0.007 | 84.683
9.5 | 1.113 | 0.01333 | -0.008 | 83.475
10 | 1.154 | 0.01416 | -0.008 | 81.489
10.5 | 1.19 | 0.01513 | -0.008 | 78.685
11 | 1.221 | 0.01628 | -0.009 | 75.017
11.5 | 1.246 | 0.01774 | -0.009 | 70.247
12 | 1.266 | 0.01962 | -0.009 | 64.539
12.5 | 1.28 | 0.02196 | -0.01 | 58.291
13 | 1.287 | 0.02503 | -0.01 | 51.428
13.5 | 1.287 | 0.02892 | -0.01 | 44.495
14 | 1.279 | 0.03374 | -0.01 | 37.917
14.5 | 1.266 | 0.03967 | -0.01 | 31.911
15 | 1.245 | 0.04734 | -0.01 | 26.297
15.5 | 1.22 | 0.05597 | -0.01 | 21.79
16 | 1.19 | 0.0655 | -0.01 | 18.171
16.5 | 1.157 | 0.07603 | -0.01 | 15.212
17 | 1.119 | 0.08794 | -0.01 | 12.722
17.5 | 1.078 | 0.10011 | -0.01 | 10.772
18 | 1.035 | 0.11297 | -0.01 | 9.162

## 62. Re 3M Mach 0.25 (2)
BIGFOIL.COM POLAR EXPORT
Horten 15.00% thick 0.00% camber
Horten 15.00% thick 0.00% camber |  |  |  | Cl Max: | 1.4998 | at alpha= | 17 | deg
XFOIL ncrit=9 |  |  |  | L/D Max: | 98.441 | at alpha= | 9.5 | deg
Re: | 3000000 |  |  | Cd Min: | 0.10346 | at alpha= | -20 | deg
Mach: | 0.25 |  |  | Cl=0 at alpha= | 0 | deg
|  |  |  | @ Cl=0.1, Cd= | 0.005721
|  |  |  | @ Cl=0.4, Cd= | 0.0063728
|  |  |  | @ Cl=0.6, Cd= | 0.0072658
alpha (deg) | Cl | Cd | Cm | Cl/Cd
-20 | -1.3086 | 0.10346 | -0.0277 | -12.6484
-19.5 | -1.3622 | 0.08905 | -0.0351 | -15.297
-19 | -1.4102 | 0.0759 | -0.0415 | -18.5797
-18.5 | -1.446 | 0.06475 | -0.0464 | -22.332
-18 | -1.4747 | 0.05489 | -0.0503 | -26.8665
-17.5 | -1.4911 | 0.04688 | -0.0528 | -31.8067
-17 | -1.4976 | 0.04033 | -0.0541 | -37.1336
-16.5 | -1.4944 | 0.03509 | -0.0544 | -42.5876
-16 | -1.4908 | 0.03029 | -0.0539 | -49.2176
-15.5 | -1.4806 | 0.02645 | -0.0525 | -55.9773
-15 | -1.4629 | 0.02353 | -0.0503 | -62.1717
-14.5 | -1.4383 | 0.02136 | -0.0477 | -67.3361
-14 | -1.4184 | 0.01918 | -0.044 | -73.952
-13.5 | -1.3917 | 0.01763 | -0.0401 | -78.9393
-13 | -1.3624 | 0.01641 | -0.0358 | -83.0225
-12.5 | -1.3361 | 0.01528 | -0.0306 | -87.4411
-12 | -1.3095 | 0.0145 | -0.0247 | -90.3103
-11.5 | -1.3004 | 0.01384 | -0.0152 | -93.9595
-11 | -1.2579 | 0.01314 | -0.0119 | -95.7306
-10.5 | -1.1925 | 0.01228 | -0.0131 | -97.1091
-9.5 | -1.0668 | 0.01084 | -0.0144 | -98.4133
-9 | -1.0001 | 0.01017 | -0.0159 | -98.3382
-8.5 | -0.9317 | 0.00956 | -0.0177 | -97.4582
-8 | -0.8529 | 0.00895 | -0.0217 | -95.2961
-7.5 | -0.7871 | 0.00843 | -0.023 | -93.3689
-7 | -0.7375 | 0.00809 | -0.0208 | -91.1619
-6.5 | -0.6892 | 0.0078 | -0.0183 | -88.359
-6 | -0.6403 | 0.00749 | -0.016 | -85.4873
-5.5 | -0.59 | 0.00721 | -0.0139 | -81.8308
-5 | -0.5389 | 0.00696 | -0.0121 | -77.4282
-4.5 | -0.4873 | 0.00672 | -0.0103 | -72.5149
-4 | -0.4346 | 0.0065 | -0.0089 | -66.8615
-3.5 | -0.3812 | 0.00632 | -0.0075 | -60.3165
-3 | -0.3278 | 0.00615 | -0.0062 | -53.3008
-2.5 | -0.2738 | 0.00599 | -0.0051 | -45.7095
-2 | -0.2194 | 0.00587 | -0.0039 | -37.3765
-1.5 | -0.1649 | 0.00579 | -0.0029 | -28.4801
-1 | -0.11 | 0.00573 | -0.0019 | -19.1972
-0.5 | -0.0549 | 0.00568 | -0.001 | -9.6655
0 | 0 | 0.00566 | 0 | 0
0.5 | 0.0549 | 0.00568 | 0.001 | 9.6655
1 | 0.1099 | 0.00573 | 0.0019 | 19.1798
1.5 | 0.1648 | 0.0058 | 0.0029 | 28.4138
2 | 0.2195 | 0.00587 | 0.0039 | 37.3935
2.5 | 0.2738 | 0.006 | 0.005 | 45.6333
3 | 0.3279 | 0.00615 | 0.0062 | 53.3171
3.5 | 0.3814 | 0.00631 | 0.0075 | 60.4437
4 | 0.4347 | 0.00649 | 0.0089 | 66.98
4.5 | 0.4873 | 0.00673 | 0.0103 | 72.4071
5 | 0.5391 | 0.00696 | 0.012 | 77.4569
5.5 | 0.59 | 0.00721 | 0.0139 | 81.8308
6 | 0.6402 | 0.00749 | 0.016 | 85.474
6.5 | 0.6893 | 0.0078 | 0.0183 | 88.3718
7 | 0.7377 | 0.00809 | 0.0207 | 91.1867
8 | 0.8529 | 0.00895 | 0.0217 | 95.2961
8.5 | 0.9319 | 0.00956 | 0.0176 | 97.4791
9 | 1.0002 | 0.01017 | 0.0158 | 98.3481
9.5 | 1.0671 | 0.01084 | 0.0144 | 98.441
10.5 | 1.1927 | 0.01228 | 0.0131 | 97.1254
11 | 1.2581 | 0.01314 | 0.0118 | 95.7458
11.5 | 1.3004 | 0.01384 | 0.0152 | 93.9595
12 | 1.3098 | 0.0145 | 0.0247 | 90.331
12.5 | 1.3364 | 0.01528 | 0.0306 | 87.4607
13 | 1.3632 | 0.01639 | 0.0357 | 83.1727
13.5 | 1.3922 | 0.01763 | 0.04 | 78.9677
14 | 1.4188 | 0.01919 | 0.0439 | 73.9343
14.5 | 1.4398 | 0.02132 | 0.0475 | 67.5328
15 | 1.4635 | 0.02356 | 0.0502 | 62.118
15.5 | 1.4822 | 0.02641 | 0.0523 | 56.1227
16 | 1.4922 | 0.03028 | 0.0537 | 49.2801
16.5 | 1.4977 | 0.03494 | 0.0542 | 42.8649
17 | 1.4998 | 0.04027 | 0.0539 | 37.2436
17.5 | 1.4945 | 0.04671 | 0.0526 | 31.9953
18 | 1.4795 | 0.05457 | 0.0501 | 27.112
18.5 | 1.4509 | 0.06444 | 0.0462 | 22.5155
19 | 1.4149 | 0.07562 | 0.0413 | 18.7107
19.5 | 1.3677 | 0.08865 | 0.035 | 15.4281
20 | 1.3135 | 0.10316 | 0.0275 | 12.7326

## 63. Re 3M Mach 0.50 (1)
BIGFOIL.COM POLAR EXPORT
Horten 15.00% thick 0.00% camber
Horten 15.00% thick 0.00% camber |  |  |  | Cl Max: | 1.107 | at alpha= | 20 | deg
JavaFoil+Calcfoil stall+Eppler ext transition |  |  |  | L/D Max: | 73.812 | at alpha= | 5 | deg
Re: | 3000000 |  |  | Cd Min: | 0.00848 | at alpha= | -0.5 | deg
Mach: | 0.5 |  |  | Cl=0 at alpha= | 0 | deg
|  |  |  | @ Cl=0.1, Cd= | 0.0089582
|  |  |  | @ Cl=0.4, Cd= | 0.0091435
|  |  |  | @ Cl=0.6, Cd= | 0.00896
alpha (deg) | Cl | Cd | Cm | Cl/Cd
-20 | -1.107 | 0.17083 | 0.011 | -6.479
-19.5 | -1.079 | 0.16705 | 0.01 | -6.459
-19 | -1.053 | 0.16161 | 0.01 | -6.515
-18.5 | -1.024 | 0.15591 | 0.01 | -6.566
-18 | -0.997 | 0.15233 | 0.009 | -6.546
-17.5 | -0.969 | 0.14802 | 0.009 | -6.544
-17 | -0.942 | 0.1409 | 0.009 | -6.685
-16.5 | -0.914 | 0.1394 | 0.008 | -6.554
-16 | -0.887 | 0.13435 | 0.008 | -6.601
-15.5 | -0.858 | 0.12993 | 0.008 | -6.607
-15 | -0.83 | 0.12628 | 0.007 | -6.575
-14.5 | -0.803 | 0.12121 | 0.007 | -6.628
-14 | -0.775 | 0.11722 | 0.007 | -6.612
-13.5 | -0.747 | 0.11162 | 0.006 | -6.694
-13 | -0.72 | 0.09434 | 0.006 | -7.634
-12.5 | -0.693 | 0.09249 | 0.006 | -7.487
-12 | -0.665 | 0.08947 | 0.005 | -7.435
-11.5 | -0.638 | 0.08512 | 0.005 | -7.492
-11 | -0.622 | 0.07503 | 0.006 | -8.287
-10.5 | -0.611 | 0.06191 | 0.007 | -9.865
-10 | -0.989 | 0.02965 | 0.008 | -33.344
-9.5 | -1.056 | 0.02238 | 0.008 | -47.178
-9 | -1.07 | 0.01877 | 0.008 | -57.007
-8.5 | -1.057 | 0.01652 | 0.008 | -63.999
-8 | -1.027 | 0.01497 | 0.007 | -68.572
-7.5 | -0.985 | 0.01377 | 0.007 | -71.569
-7 | -0.936 | 0.01281 | 0.006 | -73.063
-6.5 | -0.881 | 0.012 | 0.006 | -73.412
-6 | -0.822 | 0.0113 | 0.006 | -72.708
-5.5 | -0.759 | 0.01043 | 0.005 | -72.783
-5 | -0.694 | 0.00939 | 0.005 | -73.967
-4.5 | -0.628 | 0.00896 | 0.004 | -70.051
-4 | -0.56 | 0.00897 | 0.004 | -62.452
-3.5 | -0.492 | 0.00905 | 0.003 | -54.331
-3 | -0.422 | 0.00927 | 0.003 | -45.552
-2.5 | -0.353 | 0.00898 | 0.002 | -39.257
-2 | -0.283 | 0.00878 | 0.002 | -32.176
-1.5 | -0.212 | 0.00911 | 0.001 | -23.29
-1 | -0.142 | 0.00892 | 0.001 | -15.862
-0.5 | -0.071 | 0.00848 | 0 | -8.354
0 | 0 | 0.0085 | 0 | 0
0.5 | 0.071 | 0.00895 | 0 | 7.919
1 | 0.142 | 0.00897 | -0.001 | 15.786
1.5 | 0.212 | 0.0091 | -0.001 | 23.316
2 | 0.283 | 0.00878 | -0.002 | 32.172
2.5 | 0.353 | 0.00898 | -0.002 | 39.28
3 | 0.422 | 0.00922 | -0.003 | 45.803
3.5 | 0.492 | 0.00907 | -0.003 | 54.231
4 | 0.56 | 0.00896 | -0.004 | 62.525
4.5 | 0.628 | 0.00896 | -0.004 | 70.1
5 | 0.694 | 0.00941 | -0.005 | 73.812
5.5 | 0.759 | 0.01071 | -0.005 | 70.853
6 | 0.822 | 0.0113 | -0.006 | 72.705
6.5 | 0.881 | 0.01198 | -0.006 | 73.498
7 | 0.936 | 0.0128 | -0.006 | 73.131
7.5 | 0.985 | 0.01375 | -0.007 | 71.636
8 | 1.027 | 0.01497 | -0.007 | 68.584
8.5 | 1.057 | 0.01656 | -0.008 | 63.865
9 | 1.07 | 0.01873 | -0.008 | 57.13
9.5 | 1.056 | 0.02229 | -0.008 | 47.38
10 | 0.989 | 0.02963 | -0.008 | 33.369
10.5 | 0.61 | 0.0622 | -0.007 | 9.812
11 | 0.624 | 0.07356 | -0.007 | 8.483
11.5 | 0.638 | 0.085 | -0.005 | 7.503
12 | 0.665 | 0.08954 | -0.005 | 7.428
12.5 | 0.692 | 0.09303 | -0.006 | 7.443
13 | 0.72 | 0.09402 | -0.006 | 7.662
13.5 | 0.747 | 0.11232 | -0.006 | 6.653
14 | 0.775 | 0.11548 | -0.007 | 6.712
14.5 | 0.803 | 0.12124 | -0.007 | 6.626
15 | 0.83 | 0.12627 | -0.007 | 6.576
15.5 | 0.858 | 0.12993 | -0.008 | 6.607
16 | 0.887 | 0.13433 | -0.008 | 6.603
16.5 | 0.914 | 0.13938 | -0.008 | 6.555
17 | 0.942 | 0.1439 | -0.009 | 6.546
17.5 | 0.969 | 0.14813 | -0.009 | 6.54
18 | 0.997 | 0.15234 | -0.009 | 6.546
18.5 | 1.024 | 0.15571 | -0.01 | 6.575
19 | 1.053 | 0.16104 | -0.01 | 6.538
19.5 | 1.079 | 0.1633 | -0.01 | 6.607
20 | 1.107 | 0.17014 | -0.011 | 6.506

## 64. Re 3M Mach 0.50 (2)
BIGFOIL.COM POLAR EXPORT
Horten 15.00% thick 0.00% camber
Horten 15.00% thick 0.00% camber |  |  |  | Cl Max: | 1.2753 | at alpha= | 11.5 | deg
XFOIL ncrit=9 |  |  |  | L/D Max: | 89.74 | at alpha= | 8 | deg
Re: | 3000000 |  |  | Cd Min: | 0.13107 | at alpha= | 16.5 | deg
Mach: | 0.5 |  |  | Cl=0 at alpha= | 0 | deg
|  |  |  | @ Cl=0.1, Cd= | 0.0061148
|  |  |  | @ Cl=0.4, Cd= | 0.0067934
|  |  |  | @ Cl=0.6, Cd= | 0.0077474
alpha (deg) | Cl | Cd | Cm | Cl/Cd
-16.5 | -0.9572 | 0.13087 | -0.0216 | -7.3141
-16 | -0.987 | 0.11843 | -0.0292 | -8.334
-15.5 | -1.0191 | 0.10633 | -0.0364 | -9.5843
-15 | -1.0574 | 0.09403 | -0.0435 | -11.2453
-14.5 | -1.0957 | 0.08222 | -0.0499 | -13.3264
-14 | -1.138 | 0.07049 | -0.0561 | -16.1441
-13.5 | -1.1784 | 0.05939 | -0.0614 | -19.8417
-13 | -1.2169 | 0.04889 | -0.0658 | -24.8906
-12.5 | -1.2478 | 0.03949 | -0.0688 | -31.5979
-12 | -1.2677 | 0.03153 | -0.0698 | -40.2062
-11.5 | -1.2735 | 0.02539 | -0.0682 | -50.1575
-11 | -1.2678 | 0.02092 | -0.0641 | -60.6023
-10.5 | -1.2512 | 0.01792 | -0.0579 | -69.8214
-10 | -1.2301 | 0.01593 | -0.05 | -77.2191
-9 | -1.1285 | 0.01302 | -0.0407 | -86.6743
-8 | -0.9665 | 0.01077 | -0.0408 | -89.74
-7.5 | -0.8591 | 0.00977 | -0.0462 | -87.9324
-7 | -0.8066 | 0.00925 | -0.0413 | -87.2
-6.5 | -0.7617 | 0.00887 | -0.035 | -85.8737
-6 | -0.7111 | 0.00849 | -0.03 | -83.7574
-5.5 | -0.658 | 0.00809 | -0.0256 | -81.335
-5 | -0.6019 | 0.00775 | -0.022 | -77.6645
-4.5 | -0.5453 | 0.00742 | -0.0186 | -73.4906
-4 | -0.4871 | 0.00714 | -0.0157 | -68.2213
-3.5 | -0.4277 | 0.0069 | -0.0131 | -61.9855
-3 | -0.3677 | 0.00667 | -0.0108 | -55.1274
-2.5 | -0.3073 | 0.00648 | -0.0087 | -47.4228
-2 | -0.2466 | 0.00633 | -0.0067 | -38.9573
-1.5 | -0.1854 | 0.00622 | -0.0049 | -29.8071
-1 | -0.1235 | 0.00613 | -0.0032 | -20.1468
-0.5 | -0.0615 | 0.00609 | -0.0016 | -10.0985
0 | 0 | 0.00607 | 0 | 0
0.5 | 0.0616 | 0.00609 | 0.0016 | 10.1149
1 | 0.1234 | 0.00613 | 0.0032 | 20.1305
1.5 | 0.1853 | 0.00623 | 0.0049 | 29.7432
2 | 0.2466 | 0.00633 | 0.0067 | 38.9573
2.5 | 0.3074 | 0.00648 | 0.0087 | 47.4383
3 | 0.3678 | 0.00667 | 0.0108 | 55.1424
3.5 | 0.4278 | 0.0069 | 0.0131 | 62
4 | 0.4872 | 0.00713 | 0.0157 | 68.331
4.5 | 0.5454 | 0.00742 | 0.0186 | 73.504
5 | 0.6021 | 0.00776 | 0.022 | 77.5902
5.5 | 0.6581 | 0.0081 | 0.0256 | 81.2469
6 | 0.7109 | 0.00849 | 0.03 | 83.7338
6.5 | 0.7618 | 0.00886 | 0.035 | 85.9819
7 | 0.8072 | 0.00925 | 0.0412 | 87.2649
7.5 | 0.8592 | 0.00976 | 0.0462 | 88.0328
8 | 0.9665 | 0.01077 | 0.0408 | 89.74
9 | 1.1287 | 0.01303 | 0.0407 | 86.6232
10 | 1.2299 | 0.01594 | 0.05 | 77.1581
10.5 | 1.2514 | 0.01793 | 0.0579 | 69.7936
11 | 1.2675 | 0.02097 | 0.0641 | 60.4435
11.5 | 1.2753 | 0.02533 | 0.0681 | 50.3474
12 | 1.2673 | 0.03163 | 0.0696 | 40.0664
12.5 | 1.2494 | 0.03947 | 0.0687 | 31.6544
13 | 1.2191 | 0.04884 | 0.0657 | 24.9611
13.5 | 1.1789 | 0.05952 | 0.0611 | 19.8068
14 | 1.1379 | 0.0707 | 0.0557 | 16.0948
14.5 | 1.0975 | 0.08227 | 0.0496 | 13.3402
15 | 1.0586 | 0.09415 | 0.0431 | 11.2438
15.5 | 1.0208 | 0.10641 | 0.036 | 9.5931
16 | 0.9881 | 0.11862 | 0.0288 | 8.33
16.5 | 0.9584 | 0.13107 | 0.0211 | 7.3121

## 65. Re 4M Mach 0.00 (1)
BIGFOIL.COM POLAR EXPORT
Horten 15.00% thick 0.00% camber
Horten 15.00% thick 0.00% camber |  |  |  | Cl Max: | 1.382 | at alpha= | 15.5 | deg
JavaFoil+Calcfoil stall+Eppler ext transition |  |  |  | L/D Max: | 100.099 | at alpha= | 8 | deg
Re: | 4000000 |  |  | Cd Min: | 0.00824 | at alpha= | 0 | deg
Mach: | 0 |  |  | Cl=0 at alpha= | 0 | deg
|  |  |  | @ Cl=0.1, Cd= | 0.0087086
|  |  |  | @ Cl=0.4, Cd= | 0.0090398
|  |  |  | @ Cl=0.6, Cd= | 0.0091761
alpha (deg) | Cl | Cd | Cm | Cl/Cd
-20 | -1.258 | 0.09979 | 0.012 | -12.603
-19.5 | -1.28 | 0.08988 | 0.012 | -14.244
-19 | -1.301 | 0.08078 | 0.012 | -16.105
-18.5 | -1.321 | 0.07172 | 0.012 | -18.418
-18 | -1.338 | 0.06368 | 0.012 | -21.006
-17.5 | -1.351 | 0.05622 | 0.011 | -24.033
-17 | -1.363 | 0.04916 | 0.011 | -27.73
-16.5 | -1.372 | 0.04288 | 0.011 | -32.003
-16 | -1.379 | 0.03725 | 0.011 | -37.023
-15.5 | -1.382 | 0.03242 | 0.011 | -42.635
-15 | -1.381 | 0.0285 | 0.011 | -48.476
-14.5 | -1.377 | 0.02516 | 0.011 | -54.707
-14 | -1.368 | 0.02235 | 0.01 | -61.21
-13.5 | -1.355 | 0.02009 | 0.01 | -67.441
-13 | -1.337 | 0.01823 | 0.01 | -73.369
-12.5 | -1.314 | 0.01676 | 0.009 | -78.398
-12 | -1.287 | 0.01555 | 0.009 | -82.801
-11.5 | -1.256 | 0.01454 | 0.009 | -86.379
-11 | -1.221 | 0.0137 | 0.009 | -89.121
-10.5 | -1.183 | 0.01298 | 0.008 | -91.144
-10 | -1.141 | 0.01233 | 0.008 | -92.557
-9.5 | -1.096 | 0.01179 | 0.007 | -92.98
-9 | -1.048 | 0.01128 | 0.007 | -92.95
-8.5 | -0.999 | 0.01081 | 0.007 | -92.356
-8 | -0.947 | 0.00946 | 0.006 | -100.099
-7.5 | -0.893 | 0.00951 | 0.006 | -93.951
-7 | -0.838 | 0.00959 | 0.006 | -87.367
-6.5 | -0.782 | 0.0097 | 0.005 | -80.565
-6 | -0.725 | 0.00933 | 0.005 | -77.661
-5.5 | -0.666 | 0.00949 | 0.004 | -70.236
-5 | -0.607 | 0.00915 | 0.004 | -66.358
-4.5 | -0.548 | 0.00937 | 0.004 | -58.467
-4 | -0.488 | 0.00913 | 0.003 | -53.447
-3.5 | -0.428 | 0.00887 | 0.003 | -48.238
-3 | -0.367 | 0.00924 | 0.002 | -39.734
-2.5 | -0.306 | 0.00898 | 0.002 | -34.094
-2 | -0.245 | 0.00884 | 0.002 | -27.754
-1.5 | -0.184 | 0.0088 | 0.001 | -20.919
-1 | -0.123 | 0.00869 | 0.001 | -14.132
-0.5 | -0.061 | 0.00874 | 0 | -7.031
0 | 0 | 0.00824 | 0 | 0
0.5 | 0.061 | 0.00874 | 0 | 7.031
1 | 0.123 | 0.00869 | -0.001 | 14.132
1.5 | 0.184 | 0.0088 | -0.001 | 20.919
2 | 0.245 | 0.00884 | -0.002 | 27.754
2.5 | 0.306 | 0.00898 | -0.002 | 34.094
3 | 0.367 | 0.00924 | -0.002 | 39.734
3.5 | 0.428 | 0.00887 | -0.003 | 48.238
4 | 0.488 | 0.00913 | -0.003 | 53.447
4.5 | 0.548 | 0.00937 | -0.004 | 58.467
5 | 0.607 | 0.00915 | -0.004 | 66.358
5.5 | 0.666 | 0.00949 | -0.004 | 70.236
6 | 0.725 | 0.00933 | -0.005 | 77.661
6.5 | 0.782 | 0.0097 | -0.005 | 80.565
7 | 0.838 | 0.00959 | -0.006 | 87.367
7.5 | 0.893 | 0.00951 | -0.006 | 93.951
8 | 0.947 | 0.00946 | -0.006 | 100.099
8.5 | 0.999 | 0.01081 | -0.007 | 92.356
9 | 1.048 | 0.01128 | -0.007 | 92.95
9.5 | 1.096 | 0.01179 | -0.007 | 92.98
10 | 1.141 | 0.01233 | -0.008 | 92.557
10.5 | 1.183 | 0.01298 | -0.008 | 91.144
11 | 1.221 | 0.0137 | -0.009 | 89.121
11.5 | 1.256 | 0.01454 | -0.009 | 86.379
12 | 1.287 | 0.01555 | -0.009 | 82.801
12.5 | 1.314 | 0.01676 | -0.009 | 78.398
13 | 1.337 | 0.01823 | -0.01 | 73.369
13.5 | 1.355 | 0.02009 | -0.01 | 67.441
14 | 1.368 | 0.02235 | -0.01 | 61.21
14.5 | 1.377 | 0.02516 | -0.011 | 54.707
15 | 1.381 | 0.0285 | -0.011 | 48.476
15.5 | 1.382 | 0.03242 | -0.011 | 42.635
16 | 1.379 | 0.03725 | -0.011 | 37.023
16.5 | 1.372 | 0.04288 | -0.011 | 32.003
17 | 1.363 | 0.04916 | -0.011 | 27.73
17.5 | 1.351 | 0.05622 | -0.011 | 24.033
18 | 1.338 | 0.06368 | -0.012 | 21.006
18.5 | 1.321 | 0.07172 | -0.012 | 18.418
19 | 1.301 | 0.08078 | -0.012 | 16.105
19.5 | 1.28 | 0.08988 | -0.012 | 14.244
20 | 1.258 | 0.09979 | -0.012 | 12.603

## 66. Re 4M Mach 0.00 (2)
BIGFOIL.COM POLAR EXPORT
Horten 15.00% thick 0.00% camber
Horten 15.00% thick 0.00% camber |  |  |  | Cl Max: | 1.6337 | at alpha= | 19 | deg
XFOIL ncrit=9 |  |  |  | L/D Max: | 106.878 | at alpha= | 11 | deg
Re: | 4000000 |  |  | Cd Min: | 0.04708 | at alpha= | -20 | deg
Mach: | 0 |  |  | Cl=0 at alpha= | 0 | deg
|  |  |  | @ Cl=0.1, Cd= | 0.005505
|  |  |  | @ Cl=0.4, Cd= | 0.0061106
|  |  |  | @ Cl=0.6, Cd= | 0.0069124
alpha (deg) | Cl | Cd | Cm | Cl/Cd
-20 | -1.6281 | 0.04708 | -0.0439 | -34.5816
-19.5 | -1.6291 | 0.04155 | -0.0451 | -39.2082
-19 | -1.6297 | 0.03639 | -0.0456 | -44.7843
-18.5 | -1.626 | 0.032 | -0.0454 | -50.8125
-18 | -1.6174 | 0.02834 | -0.0446 | -57.0713
-17.5 | -1.6022 | 0.02549 | -0.0433 | -62.856
-17 | -1.5821 | 0.02323 | -0.0416 | -68.1059
-16.5 | -1.5612 | 0.0212 | -0.0394 | -73.6415
-16 | -1.5401 | 0.01939 | -0.0367 | -79.4275
-15.5 | -1.5145 | 0.01799 | -0.0338 | -84.1857
-15 | -1.4857 | 0.01689 | -0.0309 | -87.9633
-14.5 | -1.4584 | 0.01582 | -0.0273 | -92.1871
-14 | -1.4302 | 0.01493 | -0.0234 | -95.7937
-13.5 | -1.4013 | 0.01427 | -0.0191 | -98.199
-13 | -1.3837 | 0.01367 | -0.0122 | -101.2217
-12.5 | -1.3574 | 0.01306 | -0.0069 | -103.9357
-12 | -1.3149 | 0.01246 | -0.0048 | -105.5297
-11.5 | -1.2552 | 0.01182 | -0.0062 | -106.1929
-11 | -1.1948 | 0.01118 | -0.0078 | -106.8694
-10.5 | -1.1344 | 0.01062 | -0.0092 | -106.8173
-10 | -1.079 | 0.01009 | -0.0094 | -106.9376
-9.5 | -1.016 | 0.00955 | -0.0113 | -106.3874
-9 | -0.9496 | 0.00902 | -0.0139 | -105.2772
-8.5 | -0.875 | 0.00848 | -0.0182 | -103.184
-8 | -0.8161 | 0.00808 | -0.019 | -101.0025
-7 | -0.7221 | 0.00752 | -0.0151 | -96.0239
-6.5 | -0.6739 | 0.00727 | -0.0134 | -92.696
-6 | -0.6249 | 0.00705 | -0.0118 | -88.6383
-5.5 | -0.5759 | 0.00679 | -0.0103 | -84.8159
-5 | -0.5253 | 0.00658 | -0.0091 | -79.8328
-4.5 | -0.4743 | 0.00636 | -0.0079 | -74.5755
-4 | -0.4228 | 0.00619 | -0.0068 | -68.3037
-3.5 | -0.371 | 0.00601 | -0.0058 | -61.7304
-3 | -0.3184 | 0.00588 | -0.0049 | -54.1497
-2.5 | -0.266 | 0.00575 | -0.0039 | -46.2609
-2 | -0.2131 | 0.00563 | -0.0031 | -37.8508
-1.5 | -0.16 | 0.00555 | -0.0023 | -28.8288
-1 | -0.1067 | 0.00551 | -0.0015 | -19.3648
-0.5 | -0.0535 | 0.00546 | -0.0007 | -9.7985
0 | 0 | 0.00544 | 0 | 0
0.5 | 0.0535 | 0.00547 | 0.0007 | 9.7806
1 | 0.1067 | 0.00551 | 0.0015 | 19.3648
1.5 | 0.1598 | 0.00556 | 0.0023 | 28.741
2 | 0.2132 | 0.00563 | 0.0031 | 37.8686
2.5 | 0.2661 | 0.00574 | 0.0039 | 46.3589
3 | 0.3187 | 0.00586 | 0.0048 | 54.3857
3.5 | 0.371 | 0.00601 | 0.0058 | 61.7304
4 | 0.4229 | 0.00619 | 0.0068 | 68.3199
4.5 | 0.4743 | 0.00637 | 0.0079 | 74.4584
5 | 0.5253 | 0.00658 | 0.0091 | 79.8328
5.5 | 0.576 | 0.00679 | 0.0103 | 84.8306
6 | 0.625 | 0.00704 | 0.0118 | 88.7784
6.5 | 0.6742 | 0.00727 | 0.0134 | 92.7373
7 | 0.7222 | 0.00752 | 0.0151 | 96.0372
7.5 | 0.7692 | 0.00779 | 0.0171 | 98.742
8 | 0.8162 | 0.00808 | 0.019 | 101.0149
8.5 | 0.875 | 0.00849 | 0.0182 | 103.0624
9 | 0.9495 | 0.00902 | 0.0139 | 105.2661
9.5 | 1.0162 | 0.00954 | 0.0113 | 106.5199
10.5 | 1.1345 | 0.01062 | 0.0092 | 106.8267
11 | 1.1949 | 0.01118 | 0.0078 | 106.8784
11.5 | 1.2554 | 0.01181 | 0.0062 | 106.2997
12 | 1.315 | 0.01247 | 0.0048 | 105.4531
12.5 | 1.3574 | 0.01306 | 0.0069 | 103.9357
13 | 1.3845 | 0.01365 | 0.0121 | 101.4286
13.5 | 1.4017 | 0.01427 | 0.019 | 98.227
14 | 1.4306 | 0.01493 | 0.0233 | 95.8205
14.5 | 1.4588 | 0.01583 | 0.0272 | 92.1541
15 | 1.4864 | 0.01689 | 0.0308 | 88.0047
15.5 | 1.5155 | 0.01798 | 0.0337 | 84.2881
16 | 1.5411 | 0.01938 | 0.0365 | 79.5201
16.5 | 1.5623 | 0.0212 | 0.0392 | 73.6934
17 | 1.5833 | 0.02322 | 0.0414 | 68.1869
17.5 | 1.6041 | 0.02544 | 0.043 | 63.0542
18 | 1.6202 | 0.02822 | 0.0443 | 57.4132
18.5 | 1.6293 | 0.03184 | 0.0451 | 51.1715
19 | 1.6337 | 0.03615 | 0.0453 | 45.1923
19.5 | 1.6319 | 0.04144 | 0.0447 | 39.3798
20 | 1.6307 | 0.047 | 0.0436 | 34.6957

## 67. Re 4M Mach 0.10 (1)
BIGFOIL.COM POLAR EXPORT
Horten 15.00% thick 0.00% camber
Horten 15.00% thick 0.00% camber |  |  |  | Cl Max: | 1.368 | at alpha= | 15 | deg
JavaFoil+Calcfoil stall+Eppler ext transition |  |  |  | L/D Max: | 99.804 | at alpha= | 8 | deg
Re: | 4000000 |  |  | Cd Min: | 0.00824 | at alpha= | 0 | deg
Mach: | 0.1 |  |  | Cl=0 at alpha= | 0 | deg
|  |  |  | @ Cl=0.1, Cd= | 0.00874
|  |  |  | @ Cl=0.4, Cd= | 0.0090874
|  |  |  | @ Cl=0.6, Cd= | 0.0092673
alpha (deg) | Cl | Cd | Cm | Cl/Cd
-20 | -1.211 | 0.10647 | 0.012 | -11.374
-19.5 | -1.236 | 0.09652 | 0.012 | -12.81
-19 | -1.261 | 0.08651 | 0.012 | -14.578
-18.5 | -1.284 | 0.07733 | 0.012 | -16.604
-18 | -1.305 | 0.06824 | 0.011 | -19.12
-17.5 | -1.322 | 0.06021 | 0.011 | -21.949
-17 | -1.337 | 0.05257 | 0.011 | -25.43
-16.5 | -1.349 | 0.04573 | 0.011 | -29.507
-16 | -1.359 | 0.03976 | 0.011 | -34.181
-15.5 | -1.366 | 0.03428 | 0.011 | -39.839
-15 | -1.368 | 0.02998 | 0.011 | -45.619
-14.5 | -1.366 | 0.02633 | 0.011 | -51.875
-14 | -1.36 | 0.02326 | 0.01 | -58.462
-13.5 | -1.349 | 0.02078 | 0.01 | -64.91
-13 | -1.333 | 0.01878 | 0.01 | -70.979
-12.5 | -1.312 | 0.01717 | 0.01 | -76.404
-12 | -1.286 | 0.01586 | 0.009 | -81.101
-11.5 | -1.257 | 0.01481 | 0.009 | -84.846
-11 | -1.223 | 0.01391 | 0.009 | -87.939
-10.5 | -1.185 | 0.01314 | 0.008 | -90.193
-10 | -1.144 | 0.01249 | 0.008 | -91.59
-9.5 | -1.099 | 0.01191 | 0.007 | -92.281
-9 | -1.052 | 0.01138 | 0.007 | -92.403
-8.5 | -1.002 | 0.01092 | 0.007 | -91.786
-8 | -0.95 | 0.00952 | 0.006 | -99.804
-7.5 | -0.897 | 0.00958 | 0.006 | -93.59
-7 | -0.842 | 0.00966 | 0.006 | -87.136
-6.5 | -0.785 | 0.00977 | 0.005 | -80.342
-6 | -0.728 | 0.0094 | 0.005 | -77.44
-5.5 | -0.67 | 0.00956 | 0.004 | -69.996
-5 | -0.61 | 0.00923 | 0.004 | -66.165
-4.5 | -0.551 | 0.00945 | 0.004 | -58.287
-4 | -0.49 | 0.00914 | 0.003 | -53.643
-3.5 | -0.43 | 0.00893 | 0.003 | -48.157
-3 | -0.369 | 0.00925 | 0.002 | -39.887
-2.5 | -0.308 | 0.00907 | 0.002 | -33.956
-2 | -0.246 | 0.00893 | 0.002 | -27.61
-1.5 | -0.185 | 0.0088 | 0.001 | -21.015
-1 | -0.123 | 0.00874 | 0.001 | -14.122
-0.5 | -0.062 | 0.00874 | 0 | -7.063
0 | 0 | 0.00824 | 0 | 0
0.5 | 0.062 | 0.00874 | 0 | 7.063
1 | 0.123 | 0.00874 | -0.001 | 14.122
1.5 | 0.185 | 0.0088 | -0.001 | 21.015
2 | 0.246 | 0.00893 | -0.002 | 27.61
2.5 | 0.308 | 0.00907 | -0.002 | 33.956
3 | 0.369 | 0.00925 | -0.002 | 39.887
3.5 | 0.43 | 0.00893 | -0.003 | 48.157
4 | 0.49 | 0.00914 | -0.003 | 53.643
4.5 | 0.551 | 0.00945 | -0.004 | 58.287
5 | 0.61 | 0.00923 | -0.004 | 66.165
5.5 | 0.67 | 0.00956 | -0.004 | 69.996
6 | 0.728 | 0.0094 | -0.005 | 77.44
6.5 | 0.785 | 0.00977 | -0.005 | 80.342
7 | 0.842 | 0.00966 | -0.006 | 87.136
7.5 | 0.897 | 0.00958 | -0.006 | 93.59
8 | 0.95 | 0.00952 | -0.006 | 99.804
8.5 | 1.002 | 0.01092 | -0.007 | 91.786
9 | 1.052 | 0.01138 | -0.007 | 92.403
9.5 | 1.099 | 0.01191 | -0.007 | 92.281
10 | 1.144 | 0.01249 | -0.008 | 91.59
10.5 | 1.185 | 0.01314 | -0.008 | 90.193
11 | 1.223 | 0.01391 | -0.009 | 87.939
11.5 | 1.257 | 0.01481 | -0.009 | 84.846
12 | 1.286 | 0.01586 | -0.009 | 81.101
12.5 | 1.312 | 0.01717 | -0.01 | 76.404
13 | 1.333 | 0.01879 | -0.01 | 70.955
13.5 | 1.349 | 0.02078 | -0.01 | 64.91
14 | 1.36 | 0.02325 | -0.01 | 58.477
14.5 | 1.366 | 0.02633 | -0.011 | 51.875
15 | 1.368 | 0.03002 | -0.011 | 45.56
15.5 | 1.366 | 0.03428 | -0.011 | 39.839
16 | 1.359 | 0.03954 | -0.011 | 34.382
16.5 | 1.349 | 0.04573 | -0.011 | 29.507
17 | 1.337 | 0.05255 | -0.011 | 25.441
17.5 | 1.322 | 0.06021 | -0.011 | 21.949
18 | 1.305 | 0.06826 | -0.011 | 19.114
18.5 | 1.285 | 0.07686 | -0.012 | 16.715
19 | 1.261 | 0.08644 | -0.012 | 14.591
19.5 | 1.236 | 0.09661 | -0.012 | 12.796
20 | 1.211 | 0.10658 | -0.012 | 11.362

## 68. Re 4M Mach 0.10 (2)
BIGFOIL.COM POLAR EXPORT
Horten 15.00% thick 0.00% camber
Horten 15.00% thick 0.00% camber |  |  |  | Cl Max: | 1.6182 | at alpha= | 19 | deg
XFOIL ncrit=9 |  |  |  | L/D Max: | 106.605 | at alpha= | 10 | deg
Re: | 4000000 |  |  | Cd Min: | 0.05187 | at alpha= | -20 | deg
Mach: | 0.1 |  |  | Cl=0 at alpha= | 0 | deg
|  |  |  | @ Cl=0.1, Cd= | 0.0055145
|  |  |  | @ Cl=0.4, Cd= | 0.0061226
|  |  |  | @ Cl=0.6, Cd= | 0.0069318
alpha (deg) | Cl | Cd | Cm | Cl/Cd
-20 | -1.6076 | 0.05187 | -0.0443 | -30.9929
-19.5 | -1.6144 | 0.04544 | -0.046 | -35.5282
-19 | -1.6148 | 0.03997 | -0.047 | -40.4003
-18.5 | -1.6139 | 0.03498 | -0.0473 | -46.1378
-18 | -1.6108 | 0.03055 | -0.0468 | -52.7267
-17.5 | -1.5991 | 0.02718 | -0.0458 | -58.8337
-17 | -1.5821 | 0.02448 | -0.0442 | -64.6283
-16.5 | -1.5598 | 0.02238 | -0.0423 | -69.6962
-16 | -1.5403 | 0.02029 | -0.0397 | -75.9142
-15.5 | -1.5169 | 0.01863 | -0.0367 | -81.4224
-15 | -1.4894 | 0.01736 | -0.0337 | -85.7949
-14.5 | -1.4604 | 0.01629 | -0.0303 | -89.6501
-14 | -1.4331 | 0.01527 | -0.0263 | -93.8507
-13.5 | -1.404 | 0.0145 | -0.0221 | -96.8276
-13 | -1.3807 | 0.01388 | -0.0162 | -99.4741
-12.5 | -1.3615 | 0.01325 | -0.0093 | -102.7547
-12 | -1.3239 | 0.01269 | -0.006 | -104.3262
-11.5 | -1.2642 | 0.01196 | -0.0073 | -105.7023
-11 | -1.203 | 0.01132 | -0.0087 | -106.2721
-10.5 | -1.1407 | 0.01076 | -0.0104 | -106.013
-10 | -1.0861 | 0.01019 | -0.0103 | -106.5849
-9.5 | -1.023 | 0.00962 | -0.012 | -106.341
-9 | -0.956 | 0.00909 | -0.0145 | -105.1705
-8.5 | -0.8799 | 0.00855 | -0.0189 | -102.9123
-7.5 | -0.7731 | 0.00784 | -0.0177 | -98.6097
-7 | -0.726 | 0.00757 | -0.0157 | -95.9049
-6.5 | -0.6776 | 0.00731 | -0.0139 | -92.6949
-6 | -0.6284 | 0.00707 | -0.0122 | -88.8826
-5.5 | -0.5789 | 0.00683 | -0.0107 | -84.7584
-5 | -0.5283 | 0.0066 | -0.0093 | -80.0455
-4.5 | -0.4768 | 0.0064 | -0.0081 | -74.5
-4 | -0.4252 | 0.00621 | -0.007 | -68.4702
-3.5 | -0.373 | 0.00604 | -0.0059 | -61.755
-3 | -0.3201 | 0.0059 | -0.005 | -54.2542
-2.5 | -0.2675 | 0.00576 | -0.004 | -46.441
-2 | -0.2143 | 0.00565 | -0.0032 | -37.9292
-1.5 | -0.1608 | 0.00557 | -0.0024 | -28.8689
-1 | -0.1073 | 0.00552 | -0.0016 | -19.4384
-0.5 | -0.0538 | 0.00548 | -0.0007 | -9.8175
0 | 0 | 0.00546 | 0 | 0
0.5 | 0.0539 | 0.00548 | 0.0007 | 9.8358
1 | 0.1073 | 0.00552 | 0.0016 | 19.4384
1.5 | 0.1606 | 0.00558 | 0.0024 | 28.7814
2 | 0.2144 | 0.00565 | 0.0032 | 37.9469
2.5 | 0.2675 | 0.00576 | 0.004 | 46.441
3 | 0.3203 | 0.00589 | 0.005 | 54.3803
3.5 | 0.3731 | 0.00604 | 0.0059 | 61.7715
4 | 0.4252 | 0.0062 | 0.007 | 68.5806
4.5 | 0.4768 | 0.0064 | 0.0082 | 74.5
5 | 0.5283 | 0.0066 | 0.0093 | 80.0455
5.5 | 0.579 | 0.00683 | 0.0107 | 84.7731
6 | 0.6285 | 0.00707 | 0.0122 | 88.8967
6.5 | 0.6779 | 0.00731 | 0.0138 | 92.736
7 | 0.726 | 0.00757 | 0.0157 | 95.9049
7.5 | 0.773 | 0.00785 | 0.0177 | 98.4713
8.5 | 0.8799 | 0.00856 | 0.0189 | 102.7921
9 | 0.9559 | 0.00909 | 0.0145 | 105.1595
9.5 | 1.0231 | 0.00962 | 0.0119 | 106.3514
10 | 1.0863 | 0.01019 | 0.0102 | 106.6045
10.5 | 1.1407 | 0.01076 | 0.0104 | 106.013
11 | 1.2031 | 0.01133 | 0.0087 | 106.1871
11.5 | 1.2644 | 0.01196 | 0.0072 | 105.7191
12 | 1.324 | 0.0127 | 0.006 | 104.252
12.5 | 1.3614 | 0.01325 | 0.0093 | 102.7472
13 | 1.3817 | 0.01386 | 0.016 | 99.6898
13.5 | 1.4044 | 0.0145 | 0.022 | 96.8552
14 | 1.4337 | 0.01526 | 0.0262 | 93.9515
14.5 | 1.4608 | 0.0163 | 0.0303 | 89.6196
15 | 1.4902 | 0.01736 | 0.0335 | 85.841
15.5 | 1.518 | 0.01862 | 0.0366 | 81.5252
16 | 1.5412 | 0.02029 | 0.0395 | 75.9586
16.5 | 1.562 | 0.0223 | 0.0421 | 70.0448
17 | 1.5835 | 0.02446 | 0.044 | 64.7383
17.5 | 1.6015 | 0.02709 | 0.0455 | 59.1178
18 | 1.614 | 0.0304 | 0.0466 | 53.0921
18.5 | 1.618 | 0.03474 | 0.047 | 46.5746
19 | 1.6182 | 0.0398 | 0.0467 | 40.6583
19.5 | 1.6179 | 0.04526 | 0.0457 | 35.7468
20 | 1.6109 | 0.05174 | 0.044 | 31.1345

## 69. Re 4M Mach 0.25 (1)
BIGFOIL.COM POLAR EXPORT
Horten 15.00% thick 0.00% camber
Horten 15.00% thick 0.00% camber |  |  |  | Cl Max: | 1.296 | at alpha= | 13.5 | deg
JavaFoil+Calcfoil stall+Eppler ext transition |  |  |  | L/D Max: | 95.802 | at alpha= | 7.5 | deg
Re: | 4000000 |  |  | Cd Min: | 0.0084 | at alpha= | 0 | deg
Mach: | 0.25 |  |  | Cl=0 at alpha= | 0 | deg
|  |  |  | @ Cl=0.1, Cd= | 0.0084889
|  |  |  | @ Cl=0.4, Cd= | 0.0090345
|  |  |  | @ Cl=0.6, Cd= | 0.0093664
alpha (deg) | Cl | Cd | Cm | Cl/Cd
-18.5 | -0.994 | 0.11835 | 0.01 | -8.398
-18 | -1.042 | 0.10569 | 0.01 | -9.859
-17.5 | -1.086 | 0.09325 | 0.011 | -11.646
-17 | -1.128 | 0.08074 | 0.011 | -13.97
-16.5 | -1.167 | 0.06925 | 0.011 | -16.849
-16 | -1.201 | 0.05925 | 0.011 | -20.267
-15.5 | -1.231 | 0.05036 | 0.011 | -24.436
-15 | -1.256 | 0.04229 | 0.011 | -29.709
-14.5 | -1.276 | 0.03564 | 0.01 | -35.816
-14 | -1.289 | 0.03043 | 0.01 | -42.372
-13.5 | -1.296 | 0.02622 | 0.01 | -49.415
-13 | -1.295 | 0.02283 | 0.01 | -56.738
-12.5 | -1.287 | 0.02019 | 0.01 | -63.748
-12 | -1.272 | 0.01818 | 0.009 | -69.982
-11.5 | -1.252 | 0.01657 | 0.009 | -75.56
-11 | -1.225 | 0.0153 | 0.009 | -80.061
-10.5 | -1.194 | 0.01428 | 0.008 | -83.618
-10 | -1.157 | 0.01342 | 0.008 | -86.188
-9.5 | -1.115 | 0.01267 | 0.008 | -88.009
-9 | -1.07 | 0.01204 | 0.007 | -88.877
-8.5 | -1.022 | 0.01148 | 0.007 | -89.044
-8 | -0.971 | 0.01098 | 0.007 | -88.369
-7.5 | -0.917 | 0.00958 | 0.006 | -95.763
-7 | -0.862 | 0.00959 | 0.006 | -89.831
-6.5 | -0.805 | 0.00965 | 0.005 | -83.402
-6 | -0.746 | 0.00978 | 0.005 | -76.271
-5.5 | -0.687 | 0.00934 | 0.005 | -73.54
-5 | -0.626 | 0.00952 | 0.004 | -65.806
-4.5 | -0.565 | 0.00919 | 0.004 | -61.539
-4 | -0.504 | 0.00944 | 0.003 | -53.345
-3.5 | -0.441 | 0.00914 | 0.003 | -48.306
-3 | -0.379 | 0.00896 | 0.002 | -42.311
-2.5 | -0.316 | 0.00928 | 0.002 | -34.081
-2 | -0.253 | 0.00913 | 0.002 | -27.727
-1.5 | -0.19 | 0.00899 | 0.001 | -21.137
-1 | -0.127 | 0.00851 | 0.001 | -14.904
-0.5 | -0.063 | 0.00842 | 0 | -7.537
0 | 0 | 0.0084 | 0 | 0
0.5 | 0.063 | 0.00846 | 0 | 7.496
1 | 0.127 | 0.00851 | -0.001 | 14.904
1.5 | 0.19 | 0.00895 | -0.001 | 21.235
2 | 0.253 | 0.00913 | -0.002 | 27.727
2.5 | 0.316 | 0.00931 | -0.002 | 33.967
3 | 0.379 | 0.00896 | -0.002 | 42.311
3.5 | 0.441 | 0.00918 | -0.003 | 48.078
4 | 0.504 | 0.00944 | -0.003 | 53.345
4.5 | 0.565 | 0.0092 | -0.004 | 61.454
5 | 0.626 | 0.00949 | -0.004 | 66.006
5.5 | 0.687 | 0.00933 | -0.005 | 73.619
6 | 0.746 | 0.00976 | -0.005 | 76.434
6.5 | 0.805 | 0.00963 | -0.005 | 83.572
7 | 0.862 | 0.00959 | -0.006 | 89.869
7.5 | 0.917 | 0.00957 | -0.006 | 95.802
8 | 0.971 | 0.01098 | -0.007 | 88.42
8.5 | 1.022 | 0.01146 | -0.007 | 89.139
9 | 1.07 | 0.01205 | -0.007 | 88.83
9.5 | 1.115 | 0.01267 | -0.008 | 87.993
10 | 1.157 | 0.01342 | -0.008 | 86.197
10.5 | 1.194 | 0.01428 | -0.008 | 83.601
11 | 1.225 | 0.01529 | -0.009 | 80.14
11.5 | 1.252 | 0.01657 | -0.009 | 75.543
12 | 1.272 | 0.01818 | -0.009 | 69.995
12.5 | 1.287 | 0.0202 | -0.01 | 63.723
13 | 1.295 | 0.02284 | -0.01 | 56.707
13.5 | 1.296 | 0.02623 | -0.01 | 49.411
14 | 1.289 | 0.03044 | -0.01 | 42.351
14.5 | 1.276 | 0.03567 | -0.01 | 35.776
15 | 1.256 | 0.04255 | -0.011 | 29.513
15.5 | 1.231 | 0.05041 | -0.011 | 24.411
16 | 1.201 | 0.05921 | -0.011 | 20.281
16.5 | 1.167 | 0.06919 | -0.011 | 16.864
17 | 1.128 | 0.08068 | -0.011 | 13.983
17.5 | 1.087 | 0.09262 | -0.011 | 11.733
18 | 1.042 | 0.10556 | -0.011 | 9.872
18.5 | 0.994 | 0.11836 | -0.01 | 8.397

## 70. Re 4M Mach 0.25 (2)
BIGFOIL.COM POLAR EXPORT
Horten 15.00% thick 0.00% camber
Horten 15.00% thick 0.00% camber |  |  |  | Cl Max: | 1.5555 | at alpha= | 17 | deg
XFOIL ncrit=9 |  |  |  | L/D Max: | 104.267 | at alpha= | 9.5 | deg
Re: | 4000000 |  |  | Cd Min: | 0.08975 | at alpha= | -20 | deg
Mach: | 0.25 |  |  | Cl=0 at alpha= | 0 | deg
|  |  |  | @ Cl=0.1, Cd= | 0.0055843
|  |  |  | @ Cl=0.4, Cd= | 0.0062106
|  |  |  | @ Cl=0.6, Cd= | 0.0070111
alpha (deg) | Cl | Cd | Cm | Cl/Cd
-20 | -1.4123 | 0.08975 | -0.0355 | -15.7359
-19.5 | -1.4575 | 0.07705 | -0.0417 | -18.9163
-19 | -1.496 | 0.06565 | -0.0468 | -22.7875
-18.5 | -1.5217 | 0.0562 | -0.0504 | -27.0765
-18 | -1.5386 | 0.04812 | -0.053 | -31.9742
-17.5 | -1.5459 | 0.04143 | -0.0545 | -37.3135
-17 | -1.5518 | 0.0353 | -0.0551 | -43.9603
-16.5 | -1.5476 | 0.03054 | -0.0546 | -50.6745
-16 | -1.5355 | 0.02681 | -0.0532 | -57.2734
-15.5 | -1.5165 | 0.0239 | -0.0512 | -63.4519
-15 | -1.4966 | 0.02136 | -0.0485 | -70.0655
-14.5 | -1.4743 | 0.01926 | -0.0451 | -76.5472
-14 | -1.4469 | 0.01768 | -0.0414 | -81.8382
-13.5 | -1.4174 | 0.0164 | -0.0373 | -86.4268
-13 | -1.3897 | 0.01523 | -0.0325 | -91.2475
-12.5 | -1.3604 | 0.01438 | -0.0272 | -94.6036
-12 | -1.3444 | 0.01367 | -0.019 | -98.3467
-11.5 | -1.3129 | 0.01302 | -0.0135 | -100.8372
-11 | -1.2487 | 0.01217 | -0.0145 | -102.6048
-10.5 | -1.1835 | 0.01146 | -0.0155 | -103.2723
-10 | -1.1245 | 0.01081 | -0.0153 | -104.0241
-9.5 | -1.0603 | 0.01017 | -0.0161 | -104.2576
-9 | -0.9908 | 0.00955 | -0.0181 | -103.7487
-8.5 | -0.9081 | 0.0089 | -0.023 | -102.0337
-8 | -0.8427 | 0.00842 | -0.0242 | -100.0831
-7.5 | -0.7946 | 0.0081 | -0.0216 | -98.0988
-7 | -0.7466 | 0.00782 | -0.0189 | -95.4731
-6.5 | -0.6972 | 0.00755 | -0.0167 | -92.3444
-6 | -0.6471 | 0.00726 | -0.0146 | -89.1322
-5.5 | -0.5959 | 0.00699 | -0.0127 | -85.2504
-5 | -0.5438 | 0.00677 | -0.0111 | -80.325
-4.5 | -0.4913 | 0.00653 | -0.0095 | -75.2374
-4 | -0.4377 | 0.00633 | -0.0082 | -69.1469
-3.5 | -0.384 | 0.00616 | -0.007 | -62.3377
-3 | -0.33 | 0.00599 | -0.0058 | -55.0918
-2.5 | -0.2754 | 0.00585 | -0.0047 | -47.0769
-2 | -0.2204 | 0.00575 | -0.0037 | -38.3304
-1.5 | -0.1658 | 0.00566 | -0.0027 | -29.2933
-1 | -0.1106 | 0.00558 | -0.0018 | -19.8208
-0.5 | -0.0553 | 0.00555 | -0.0009 | -9.964
0 | 0 | 0.00556 | 0 | 0
0.5 | 0.0552 | 0.00556 | 0.0009 | 9.9281
1 | 0.1106 | 0.00559 | 0.0018 | 19.7853
1.5 | 0.1657 | 0.00566 | 0.0027 | 29.2756
2 | 0.2205 | 0.00575 | 0.0037 | 38.3478
2.5 | 0.2754 | 0.00584 | 0.0047 | 47.1575
3 | 0.3303 | 0.00598 | 0.0057 | 55.2341
3.5 | 0.384 | 0.00616 | 0.007 | 62.3377
4 | 0.4377 | 0.00633 | 0.0082 | 69.1469
4.5 | 0.4913 | 0.00653 | 0.0095 | 75.2374
5 | 0.5438 | 0.00677 | 0.0111 | 80.325
5.5 | 0.596 | 0.00699 | 0.0127 | 85.2647
6 | 0.6472 | 0.00726 | 0.0146 | 89.146
6.5 | 0.6975 | 0.00755 | 0.0166 | 92.3841
7 | 0.7467 | 0.00782 | 0.0189 | 95.4859
7.5 | 0.7946 | 0.0081 | 0.0216 | 98.0988
8 | 0.8428 | 0.00841 | 0.0241 | 100.214
8.5 | 0.9081 | 0.00891 | 0.023 | 101.9192
9 | 0.9907 | 0.00956 | 0.0181 | 103.6297
9.5 | 1.0604 | 0.01017 | 0.0161 | 104.2675
10 | 1.1245 | 0.01082 | 0.0153 | 103.9279
10.5 | 1.1837 | 0.01146 | 0.0155 | 103.2897
11 | 1.2489 | 0.01218 | 0.0144 | 102.5369
11.5 | 1.3132 | 0.01302 | 0.0135 | 100.8602
12 | 1.3442 | 0.01368 | 0.019 | 98.2602
12.5 | 1.3606 | 0.01439 | 0.0272 | 94.5518
13 | 1.3903 | 0.01522 | 0.0324 | 91.3469
13.5 | 1.4178 | 0.0164 | 0.0373 | 86.4512
14 | 1.4475 | 0.01768 | 0.0413 | 81.8722
14.5 | 1.4752 | 0.01926 | 0.045 | 76.594
15 | 1.4984 | 0.0213 | 0.0483 | 70.3474
15.5 | 1.518 | 0.02387 | 0.0511 | 63.5945
16 | 1.537 | 0.02679 | 0.053 | 57.3722
16.5 | 1.5499 | 0.03047 | 0.0544 | 50.8664
17 | 1.5555 | 0.03511 | 0.0549 | 44.3036
17.5 | 1.5482 | 0.04137 | 0.0542 | 37.4233
18 | 1.5436 | 0.04778 | 0.0528 | 32.3064
18.5 | 1.526 | 0.05594 | 0.0502 | 27.2792
19 | 1.5008 | 0.06536 | 0.0465 | 22.9621
19.5 | 1.4636 | 0.07661 | 0.0415 | 19.1046
20 | 1.4169 | 0.08949 | 0.0353 | 15.8331

## 71. Re 4M Mach 0.50 (1)
BIGFOIL.COM POLAR EXPORT
Horten 15.00% thick 0.00% camber
Horten 15.00% thick 0.00% camber |  |  |  | Cl Max: | 1.108 | at alpha= | 20 | deg
JavaFoil+Calcfoil stall+Eppler ext transition |  |  |  | L/D Max: | 79.997 | at alpha= | 5.5 | deg
Re: | 4000000 |  |  | Cd Min: | 0.00877 | at alpha= | 0.5 | deg
Mach: | 0.5 |  |  | Cl=0 at alpha= | 0 | deg
|  |  |  | @ Cl=0.1, Cd= | 0.0088027
|  |  |  | @ Cl=0.4, Cd= | 0.0089567
|  |  |  | @ Cl=0.6, Cd= | 0.0091865
alpha (deg) | Cl | Cd | Cm | Cl/Cd
-20 | -1.108 | 0.16536 | 0.011 | -6.7
-19.5 | -1.079 | 0.15871 | 0.01 | -6.799
-19 | -1.054 | 0.15658 | 0.01 | -6.728
-18.5 | -1.024 | 0.1498 | 0.01 | -6.836
-18 | -0.998 | 0.14583 | 0.009 | -6.84
-17.5 | -0.969 | 0.14308 | 0.009 | -6.773
-17 | -0.942 | 0.1364 | 0.009 | -6.908
-16.5 | -0.914 | 0.1335 | 0.008 | -6.846
-16 | -0.887 | 0.1284 | 0.008 | -6.91
-15.5 | -0.859 | 0.12257 | 0.008 | -7.005
-15 | -0.831 | 0.11962 | 0.007 | -6.946
-14.5 | -0.804 | 0.10461 | 0.007 | -7.685
-14 | -0.776 | 0.10543 | 0.007 | -7.359
-13.5 | -0.748 | 0.10785 | 0.006 | -6.933
-13 | -0.727 | 0.09063 | 0.007 | -8.016
-12.5 | -0.695 | 0.08985 | 0.006 | -7.735
-12 | -0.67 | 0.08571 | 0.006 | -7.818
-11.5 | -0.652 | 0.07577 | 0.007 | -8.61
-11 | -0.642 | 0.06103 | 0.008 | -10.519
-10.5 | -0.62 | 0.05489 | 0.007 | -11.3
-10 | -0.997 | 0.02702 | 0.008 | -36.889
-9.5 | -1.062 | 0.02073 | 0.008 | -51.234
-9 | -1.075 | 0.01758 | 0.008 | -61.135
-8.5 | -1.061 | 0.01559 | 0.008 | -68.05
-8 | -1.03 | 0.01421 | 0.007 | -72.47
-7.5 | -0.987 | 0.01313 | 0.007 | -75.163
-7 | -0.937 | 0.01229 | 0.006 | -76.288
-6.5 | -0.882 | 0.01157 | 0.006 | -76.206
-6 | -0.822 | 0.01097 | 0.006 | -74.93
-5.5 | -0.759 | 0.0095 | 0.005 | -79.909
-5 | -0.695 | 0.00947 | 0.005 | -73.306
-4.5 | -0.628 | 0.00917 | 0.004 | -68.52
-4 | -0.56 | 0.00924 | 0.004 | -60.622
-3.5 | -0.492 | 0.00887 | 0.003 | -55.451
-3 | -0.422 | 0.00908 | 0.003 | -46.519
-2.5 | -0.353 | 0.00885 | 0.002 | -39.865
-2 | -0.283 | 0.0091 | 0.002 | -31.044
-1.5 | -0.212 | 0.00893 | 0.001 | -23.761
-1 | -0.142 | 0.00881 | 0.001 | -16.076
-0.5 | -0.071 | 0.00878 | 0 | -8.065
0 | 0 | 0.00932 | 0 | 0
0.5 | 0.071 | 0.00877 | 0 | 8.076
1 | 0.142 | 0.00885 | -0.001 | 16.001
1.5 | 0.212 | 0.00892 | -0.001 | 23.781
2 | 0.283 | 0.0091 | -0.002 | 31.044
2.5 | 0.353 | 0.0088 | -0.002 | 40.098
3 | 0.422 | 0.00903 | -0.003 | 46.774
3.5 | 0.492 | 0.00888 | -0.003 | 55.351
4 | 0.56 | 0.00921 | -0.004 | 60.843
4.5 | 0.628 | 0.00917 | -0.004 | 68.521
5 | 0.695 | 0.00944 | -0.005 | 73.559
5.5 | 0.759 | 0.00949 | -0.005 | 79.997
6 | 0.822 | 0.01094 | -0.006 | 75.115
6.5 | 0.882 | 0.01156 | -0.006 | 76.279
7 | 0.937 | 0.01228 | -0.006 | 76.352
7.5 | 0.987 | 0.01313 | -0.007 | 75.171
8 | 1.03 | 0.0142 | -0.007 | 72.488
8.5 | 1.061 | 0.01563 | -0.008 | 67.902
9 | 1.075 | 0.01755 | -0.008 | 61.261
9.5 | 1.063 | 0.02066 | -0.008 | 51.442
10 | 0.997 | 0.02699 | -0.008 | 36.942
10.5 | 0.62 | 0.05516 | -0.007 | 11.239
11 | 0.644 | 0.05971 | -0.008 | 10.786
11.5 | 0.653 | 0.07558 | -0.007 | 8.635
12 | 0.67 | 0.08562 | -0.006 | 7.823
12.5 | 0.695 | 0.08981 | -0.006 | 7.735
13 | 0.73 | 0.08821 | -0.007 | 8.28
13.5 | 0.748 | 0.10666 | -0.006 | 7.01
14 | 0.776 | 0.10506 | -0.007 | 7.385
14.5 | 0.804 | 0.10463 | -0.007 | 7.683
15 | 0.831 | 0.1196 | -0.007 | 6.946
15.5 | 0.859 | 0.12256 | -0.008 | 7.006
16 | 0.887 | 0.1291 | -0.008 | 6.874
16.5 | 0.914 | 0.13348 | -0.008 | 6.847
17 | 0.942 | 0.13623 | -0.009 | 6.917
17.5 | 0.969 | 0.14039 | -0.009 | 6.902
18 | 0.998 | 0.14583 | -0.009 | 6.84
18.5 | 1.024 | 0.1498 | -0.01 | 6.836
19 | 1.054 | 0.15568 | -0.01 | 6.768
19.5 | 1.079 | 0.15873 | -0.01 | 6.799
20 | 1.108 | 0.16481 | -0.011 | 6.722

## 72. Re 4M Mach 0.50 (2)
BIGFOIL.COM POLAR EXPORT
Horten 15.00% thick 0.00% camber
Horten 15.00% thick 0.00% camber |  |  |  | Cl Max: | 1.3226 | at alpha= | 11.5 | deg
XFOIL ncrit=9 |  |  |  | L/D Max: | 95.5708 | at alpha= | 8.5 | deg
Re: | 4000000 |  |  | Cd Min: | 0.12588 | at alpha= | 16.5 | deg
Mach: | 0.5 |  |  | Cl=0 at alpha= | 0.00079872 | deg
|  |  |  | @ Cl=0.1, Cd= | 0.0059342
|  |  |  | @ Cl=0.4, Cd= | 0.0065554
|  |  |  | @ Cl=0.6, Cd= | 0.0074211
alpha (deg) | Cl | Cd | Cm | Cl/Cd
-16.5 | -0.8531 | 0.11015 | -0.0419 | -7.7449
-16 | -0.8939 | 0.09985 | -0.0477 | -8.9524
-15.5 | -0.9405 | 0.08898 | -0.0524 | -10.5698
-15 | -0.9902 | 0.07697 | -0.0574 | -12.8648
-14.5 | -1.0376 | 0.06467 | -0.062 | -16.0445
-14 | -1.0839 | 0.05233 | -0.0658 | -20.7128
-13.5 | -1.1262 | 0.04066 | -0.0687 | -27.698
-13 | -1.1656 | 0.02987 | -0.0706 | -39.0224
-12.5 | -1.1976 | 0.02076 | -0.0713 | -57.6879
-12 | -1.2183 | 0.01387 | -0.0705 | -87.8371
-11.5 | -1.2269 | 0.00926 | -0.0678 | -132.4946
-11 | -1.2247 | 0.00648 | -0.0634 | -188.9969
-10.5 | -1.2107 | 0.00497 | -0.0574 | -243.6016
-10 | -1.1947 | 0.0041 | -0.0497 | -291.3902
-9.5 | -1.1465 | 0.00349 | -0.0458 | -328.51
-9 | -1.0844 | 0.00304 | -0.0435 | -356.7105
-8.5 | -0.9882 | 0.0026 | -0.0469 | -380.0769
-8 | -0.9001 | 0.00228 | -0.0491 | -394.7807
-7.5 | -0.8659 | 0.00219 | -0.0411 | -395.3881
-7 | -0.8242 | 0.0021 | -0.0346 | -392.4762
-6.5 | -0.7736 | 0.00199 | -0.0297 | -388.7437
-6 | -0.7198 | 0.00188 | -0.0256 | -382.8723
-5.5 | -0.6647 | 0.00178 | -0.022 | -373.427
-5 | -0.6074 | 0.00169 | -0.0188 | -359.4083
-4.5 | -0.5494 | 0.00161 | -0.016 | -341.2422
-4 | -0.4899 | 0.00154 | -0.0135 | -318.1169
-3.5 | -0.43 | 0.00148 | -0.0113 | -290.5405
-3 | -0.3697 | 0.00142 | -0.0093 | -260.3521
-2.5 | -0.3087 | 0.00138 | -0.0075 | -223.6957
-1.5 | -0.1855 | 0.00132 | -0.0043 | -140.5303
-1 | -0.1239 | 0.0013 | -0.0028 | -95.3077
-0.5 | -0.0622 | 0.00129 | -0.0013 | -48.2171
0 | -0.0001 | 0.00588 | 0 | -0.017007
0.5 | 0.0625 | 0.00591 | 0.0015 | 10.5753
1 | 0.1244 | 0.00595 | 0.0031 | 20.9076
1.5 | 0.186 | 0.00604 | 0.0048 | 30.7947
2 | 0.2484 | 0.00613 | 0.0064 | 40.522
2.5 | 0.3101 | 0.00628 | 0.0082 | 49.379
3 | 0.371 | 0.00645 | 0.0102 | 57.5194
3.5 | 0.4315 | 0.00667 | 0.0125 | 64.6927
4 | 0.492 | 0.00691 | 0.0148 | 71.2012
4.5 | 0.5512 | 0.00717 | 0.0176 | 76.8759
5 | 0.6095 | 0.00747 | 0.0207 | 81.593
5.5 | 0.6668 | 0.0078 | 0.0241 | 85.4872
6 | 0.7224 | 0.00816 | 0.0281 | 88.5294
6.5 | 0.7755 | 0.00855 | 0.0327 | 90.7018
7 | 0.825 | 0.00892 | 0.0381 | 92.4888
7.5 | 0.8644 | 0.00927 | 0.0457 | 93.247
8 | 0.9296 | 0.00987 | 0.0484 | 94.1844
8.5 | 1.0465 | 0.01095 | 0.0418 | 95.5708
9 | 1.1344 | 0.01202 | 0.041 | 94.376
9.5 | 1.2011 | 0.01322 | 0.0439 | 90.8548
10 | 1.2668 | 0.01472 | 0.0466 | 86.0598
10.5 | 1.2891 | 0.01632 | 0.0555 | 78.989
11 | 1.3104 | 0.01874 | 0.0628 | 69.9253
11.5 | 1.3226 | 0.02243 | 0.0682 | 58.9657
12 | 1.3162 | 0.02818 | 0.0711 | 46.7069
12.5 | 1.2968 | 0.03581 | 0.0709 | 36.2133
13 | 1.2673 | 0.04491 | 0.0685 | 28.2187
13.5 | 1.2303 | 0.05512 | 0.0644 | 22.3204
14 | 1.1918 | 0.06586 | 0.0595 | 18.096
14.5 | 1.1528 | 0.07706 | 0.0539 | 14.9598
15 | 1.1111 | 0.08889 | 0.0474 | 12.4997
15.5 | 1.0698 | 0.10119 | 0.0402 | 10.5722
16 | 1.032 | 0.11369 | 0.0327 | 9.0773
16.5 | 1.0014 | 0.12588 | 0.0252 | 7.9552

## 73. Re 5M Mach 0.00 (1)
BIGFOIL.COM POLAR EXPORT
Horten 15.00% thick 0.00% camber
Horten 15.00% thick 0.00% camber |  |  |  | Cl Max: | 1.389 | at alpha= | 15.5 | deg
JavaFoil+Calcfoil stall+Eppler ext transition |  |  |  | L/D Max: | 103.971 | at alpha= | 8.5 | deg
Re: | 5000000 |  |  | Cd Min: | 0.00819 | at alpha= | 0 | deg
Mach: | 0 |  |  | Cl=0 at alpha= | 0 | deg
|  |  |  | @ Cl=0.1, Cd= | 0.0088314
|  |  |  | @ Cl=0.4, Cd= | 0.0089077
|  |  |  | @ Cl=0.6, Cd= | 0.009504
alpha (deg) | Cl | Cd | Cm | Cl/Cd
-20 | -1.264 | 0.09466 | 0.012 | -13.348
-19.5 | -1.286 | 0.0854 | 0.012 | -15.057
-19 | -1.308 | 0.07603 | 0.012 | -17.2
-18.5 | -1.328 | 0.06727 | 0.012 | -19.741
-18 | -1.345 | 0.05953 | 0.012 | -22.59
-17.5 | -1.359 | 0.05242 | 0.012 | -25.918
-17 | -1.37 | 0.04575 | 0.011 | -29.957
-16.5 | -1.38 | 0.03986 | 0.011 | -34.613
-16 | -1.386 | 0.03476 | 0.011 | -39.86
-15.5 | -1.389 | 0.03016 | 0.011 | -46.055
-15 | -1.388 | 0.02656 | 0.011 | -52.26
-14.5 | -1.383 | 0.02364 | 0.011 | -58.49
-14 | -1.374 | 0.02111 | 0.01 | -65.07
-13.5 | -1.36 | 0.01908 | 0.01 | -71.285
-13 | -1.342 | 0.01744 | 0.01 | -76.927
-12.5 | -1.318 | 0.01596 | 0.01 | -82.6
-12 | -1.29 | 0.01503 | 0.009 | -85.833
-11.5 | -1.259 | 0.01413 | 0.009 | -89.084
-11 | -1.223 | 0.01338 | 0.009 | -91.434
-10.5 | -1.184 | 0.01273 | 0.008 | -93.055
-10 | -1.142 | 0.01195 | 0.008 | -95.549
-9.5 | -1.097 | 0.01145 | 0.007 | -95.818
-9 | -1.049 | 0.01097 | 0.007 | -95.575
-8.5 | -0.999 | 0.00961 | 0.007 | -103.971
-8 | -0.947 | 0.00965 | 0.006 | -98.091
-7.5 | -0.893 | 0.00975 | 0.006 | -91.631
-7 | -0.838 | 0.00988 | 0.006 | -84.842
-6.5 | -0.782 | 0.00951 | 0.005 | -82.222
-6 | -0.725 | 0.00965 | 0.005 | -75.122
-5.5 | -0.666 | 0.00932 | 0.004 | -71.488
-5 | -0.608 | 0.00954 | 0.004 | -63.69
-4.5 | -0.548 | 0.00927 | 0.004 | -59.113
-4 | -0.488 | 0.00896 | 0.003 | -54.477
-3.5 | -0.428 | 0.00877 | 0.003 | -48.806
-3 | -0.367 | 0.00907 | 0.002 | -40.482
-2.5 | -0.306 | 0.00892 | 0.002 | -34.355
-2 | -0.245 | 0.00878 | 0.002 | -27.93
-1.5 | -0.184 | 0.00871 | 0.001 | -21.135
-1 | -0.123 | 0.00862 | 0.001 | -14.254
-0.5 | -0.061 | 0.00919 | 0 | -6.682
0 | 0 | 0.00819 | 0 | 0
0.5 | 0.061 | 0.00919 | 0 | 6.682
1 | 0.123 | 0.00862 | -0.001 | 14.254
1.5 | 0.184 | 0.00871 | -0.001 | 21.135
2 | 0.245 | 0.00878 | -0.002 | 27.93
2.5 | 0.306 | 0.00892 | -0.002 | 34.355
3 | 0.367 | 0.00907 | -0.002 | 40.482
3.5 | 0.428 | 0.00877 | -0.003 | 48.806
4 | 0.488 | 0.00896 | -0.003 | 54.477
4.5 | 0.548 | 0.00927 | -0.004 | 59.113
5 | 0.608 | 0.00954 | -0.004 | 63.69
5.5 | 0.666 | 0.00932 | -0.004 | 71.488
6 | 0.725 | 0.00965 | -0.005 | 75.122
6.5 | 0.782 | 0.00951 | -0.005 | 82.222
7 | 0.838 | 0.00988 | -0.006 | 84.842
7.5 | 0.893 | 0.00975 | -0.006 | 91.631
8 | 0.947 | 0.00965 | -0.006 | 98.091
8.5 | 0.999 | 0.00961 | -0.007 | 103.971
9 | 1.049 | 0.01097 | -0.007 | 95.575
9.5 | 1.097 | 0.01145 | -0.007 | 95.818
10 | 1.142 | 0.01195 | -0.008 | 95.549
10.5 | 1.184 | 0.01273 | -0.008 | 93.055
11 | 1.223 | 0.01338 | -0.009 | 91.434
11.5 | 1.259 | 0.01413 | -0.009 | 89.084
12 | 1.29 | 0.01503 | -0.009 | 85.833
12.5 | 1.318 | 0.01596 | -0.01 | 82.6
13 | 1.342 | 0.01744 | -0.01 | 76.927
13.5 | 1.36 | 0.01908 | -0.01 | 71.285
14 | 1.374 | 0.02111 | -0.01 | 65.07
14.5 | 1.383 | 0.02364 | -0.011 | 58.49
15 | 1.388 | 0.02656 | -0.011 | 52.26
15.5 | 1.389 | 0.03016 | -0.011 | 46.055
16 | 1.386 | 0.03476 | -0.011 | 39.86
16.5 | 1.38 | 0.03986 | -0.011 | 34.613
17 | 1.37 | 0.04575 | -0.011 | 29.957
17.5 | 1.359 | 0.05242 | -0.012 | 25.918
18 | 1.345 | 0.05953 | -0.012 | 22.59
18.5 | 1.328 | 0.06727 | -0.012 | 19.741
19 | 1.308 | 0.07603 | -0.012 | 17.2
19.5 | 1.286 | 0.0854 | -0.012 | 15.057
20 | 1.264 | 0.09466 | -0.012 | 13.348

## 74. Re 5M Mach 0.00 (2)
BIGFOIL.COM POLAR EXPORT
Horten 15.00% thick 0.00% camber
Horten 15.00% thick 0.00% camber |  |  |  | Cl Max: | 1.6777 | at alpha= | 20 | deg
XFOIL ncrit=9 |  |  |  | L/D Max: | 111.984 | at alpha= | 10.5 | deg
Re: | 5000000 |  |  | Cd Min: | 0.04218 | at alpha= | -20 | deg
Mach: | 0 |  |  | Cl=0 at alpha= | 0 | deg
|  |  |  | @ Cl=0.1, Cd= | 0.0054246
|  |  |  | @ Cl=0.4, Cd= | 0.0060089
|  |  |  | @ Cl=0.6, Cd= | 0.0067529
alpha (deg) | Cl | Cd | Cm | Cl/Cd
-20 | -1.6736 | 0.04218 | -0.0448 | -39.6776
-19.5 | -1.6728 | 0.03717 | -0.0454 | -45.004
-19 | -1.6671 | 0.03291 | -0.0454 | -50.6563
-18.5 | -1.6555 | 0.02946 | -0.0448 | -56.1948
-18 | -1.6418 | 0.02642 | -0.0436 | -62.1423
-17.5 | -1.6273 | 0.02367 | -0.0419 | -68.7495
-17 | -1.6089 | 0.02144 | -0.0397 | -75.042
-16.5 | -1.5854 | 0.01974 | -0.0374 | -80.3141
-16 | -1.5582 | 0.01838 | -0.0349 | -84.7769
-15.5 | -1.534 | 0.01699 | -0.0316 | -90.2884
-15 | -1.5064 | 0.01591 | -0.0283 | -94.6826
-14.5 | -1.4755 | 0.01507 | -0.0249 | -97.9098
-14 | -1.4465 | 0.0143 | -0.0209 | -101.1538
-13.5 | -1.4236 | 0.01363 | -0.0152 | -104.4461
-13 | -1.4013 | 0.0131 | -0.0091 | -106.9695
-12.5 | -1.3665 | 0.01249 | -0.0055 | -109.4075
-12 | -1.3079 | 0.01186 | -0.0067 | -110.2782
-11.5 | -1.2487 | 0.01123 | -0.008 | -111.1932
-11 | -1.1881 | 0.01067 | -0.0095 | -111.3496
-10.5 | -1.1342 | 0.01013 | -0.0095 | -111.9645
-10 | -1.0744 | 0.00959 | -0.0107 | -112.0334
-9.5 | -1.0075 | 0.00907 | -0.0134 | -111.0805
-9 | -0.9317 | 0.00854 | -0.018 | -109.0984
-8.5 | -0.8691 | 0.00813 | -0.0197 | -106.9004
-8 | -0.8222 | 0.00785 | -0.0177 | -104.7389
-7.5 | -0.7757 | 0.0076 | -0.0157 | -102.0658
-7 | -0.7279 | 0.00736 | -0.0139 | -98.8995
-6.5 | -0.6789 | 0.00714 | -0.0124 | -95.084
-6 | -0.6294 | 0.0069 | -0.011 | -91.2174
-5.5 | -0.5793 | 0.00665 | -0.0096 | -87.1128
-5 | -0.5281 | 0.00646 | -0.0085 | -81.7492
-4.5 | -0.4769 | 0.00626 | -0.0074 | -76.1821
-4 | -0.4247 | 0.00608 | -0.0064 | -69.852
-3.5 | -0.3727 | 0.00591 | -0.0054 | -63.0626
-3 | -0.3198 | 0.0058 | -0.0046 | -55.1379
-2.5 | -0.2671 | 0.00565 | -0.0037 | -47.2743
-2 | -0.2139 | 0.00556 | -0.0029 | -38.4712
-1.5 | -0.1606 | 0.0055 | -0.0022 | -29.2
-1 | -0.1071 | 0.00542 | -0.0015 | -19.7601
-0.5 | -0.0537 | 0.00539 | -0.0007 | -9.9629
0 | 0 | 0.0054 | 0 | 0
0.5 | 0.0537 | 0.00539 | 0.0007 | 9.9629
1 | 0.1072 | 0.00543 | 0.0014 | 19.7422
1.5 | 0.1606 | 0.00549 | 0.0022 | 29.2532
2 | 0.2138 | 0.00557 | 0.003 | 38.3842
2.5 | 0.2671 | 0.00565 | 0.0037 | 47.2743
3 | 0.3199 | 0.00579 | 0.0046 | 55.2504
3.5 | 0.3725 | 0.00593 | 0.0055 | 62.8162
4 | 0.4248 | 0.00608 | 0.0064 | 69.8684
4.5 | 0.4769 | 0.00626 | 0.0074 | 76.1821
5 | 0.5281 | 0.00646 | 0.0085 | 81.7492
5.5 | 0.5793 | 0.00665 | 0.0096 | 87.1128
6 | 0.6296 | 0.0069 | 0.0109 | 91.2464
6.5 | 0.679 | 0.00713 | 0.0124 | 95.2314
7 | 0.7279 | 0.00735 | 0.0139 | 99.034
7.5 | 0.7757 | 0.0076 | 0.0157 | 102.0658
8 | 0.8222 | 0.00785 | 0.0177 | 104.7389
8.5 | 0.8692 | 0.00813 | 0.0197 | 106.9127
9 | 0.9324 | 0.00855 | 0.0179 | 109.0526
9.5 | 1.0076 | 0.00908 | 0.0134 | 110.9692
10 | 1.0745 | 0.0096 | 0.0107 | 111.9271
10.5 | 1.1344 | 0.01013 | 0.0095 | 111.9842
11 | 1.1883 | 0.01068 | 0.0095 | 111.264
11.5 | 1.249 | 0.01122 | 0.008 | 111.3191
12 | 1.3082 | 0.01186 | 0.0067 | 110.3035
12.5 | 1.3668 | 0.0125 | 0.0054 | 109.344
13 | 1.4014 | 0.0131 | 0.0091 | 106.9771
13.5 | 1.4237 | 0.01364 | 0.0152 | 104.3768
14 | 1.4472 | 0.01429 | 0.0208 | 101.2736
14.5 | 1.4762 | 0.01507 | 0.0248 | 97.9562
15 | 1.5069 | 0.01591 | 0.0282 | 94.714
15.5 | 1.5349 | 0.01698 | 0.0315 | 90.3946
16 | 1.5595 | 0.01836 | 0.0347 | 84.9401
16.5 | 1.5868 | 0.01971 | 0.0372 | 80.5074
17 | 1.6105 | 0.02141 | 0.0395 | 75.2219
17.5 | 1.6298 | 0.02357 | 0.0416 | 69.1472
18 | 1.6452 | 0.02625 | 0.0433 | 62.6743
18.5 | 1.6575 | 0.02941 | 0.0445 | 56.3584
19 | 1.6701 | 0.03278 | 0.0451 | 50.9487
19.5 | 1.6766 | 0.03696 | 0.0451 | 45.3626
20 | 1.6777 | 0.04194 | 0.0445 | 40.0024

## 75. Re 5M Mach 0.10 (1)
BIGFOIL.COM POLAR EXPORT
Horten 15.00% thick 0.00% camber
Horten 15.00% thick 0.00% camber |  |  |  | Cl Max: | 1.374 | at alpha= | 15 | deg
JavaFoil+Calcfoil stall+Eppler ext transition |  |  |  | L/D Max: | 97.804 | at alpha= | 8 | deg
Re: | 5000000 |  |  | Cd Min: | 0.00818 | at alpha= | 0 | deg
Mach: | 0.1 |  |  | Cl=0 at alpha= | 0 | deg
|  |  |  | @ Cl=0.1, Cd= | 0.0086838
|  |  |  | @ Cl=0.4, Cd= | 0.008982
|  |  |  | @ Cl=0.6, Cd= | 0.0095642
alpha (deg) | Cl | Cd | Cm | Cl/Cd
-20 | -1.216 | 0.10133 | 0.012 | -12.005
-19.5 | -1.242 | 0.09151 | 0.012 | -13.575
-19 | -1.267 | 0.08214 | 0.012 | -15.422
-18.5 | -1.291 | 0.07273 | 0.012 | -17.746
-18 | -1.312 | 0.06393 | 0.012 | -20.519
-17.5 | -1.329 | 0.05625 | 0.012 | -23.624
-17 | -1.344 | 0.04898 | 0.011 | -27.445
-16.5 | -1.357 | 0.04254 | 0.011 | -31.896
-16 | -1.366 | 0.03696 | 0.011 | -36.963
-15.5 | -1.372 | 0.03202 | 0.011 | -42.85
-15 | -1.374 | 0.02794 | 0.011 | -49.188
-14.5 | -1.372 | 0.02471 | 0.011 | -55.528
-14 | -1.365 | 0.02193 | 0.01 | -62.268
-13.5 | -1.354 | 0.01971 | 0.01 | -68.712
-13 | -1.338 | 0.01791 | 0.01 | -74.686
-12.5 | -1.316 | 0.01633 | 0.01 | -80.59
-12 | -1.29 | 0.01532 | 0.009 | -84.161
-11.5 | -1.259 | 0.01438 | 0.009 | -87.586
-11 | -1.225 | 0.01357 | 0.009 | -90.285
-10.5 | -1.187 | 0.0127 | 0.008 | -93.462
-10 | -1.145 | 0.01209 | 0.008 | -94.707
-9.5 | -1.1 | 0.01156 | 0.008 | -95.129
-9 | -1.053 | 0.01107 | 0.007 | -95.084
-8.5 | -1.003 | 0.01065 | 0.007 | -94.177
-8 | -0.951 | 0.00972 | 0.006 | -97.804
-7.5 | -0.897 | 0.00983 | 0.006 | -91.293
-7 | -0.842 | 0.00946 | 0.006 | -89.016
-6.5 | -0.785 | 0.00958 | 0.005 | -82.026
-6 | -0.728 | 0.00974 | 0.005 | -74.783
-5.5 | -0.67 | 0.00937 | 0.004 | -71.469
-5 | -0.61 | 0.00961 | 0.004 | -63.495
-4.5 | -0.551 | 0.00934 | 0.004 | -58.953
-4 | -0.491 | 0.00905 | 0.003 | -54.17
-3.5 | -0.43 | 0.0088 | 0.003 | -48.854
-3 | -0.369 | 0.00917 | 0.002 | -40.24
-2.5 | -0.308 | 0.00892 | 0.002 | -34.514
-2 | -0.246 | 0.00883 | 0.002 | -27.905
-1.5 | -0.185 | 0.00875 | 0.001 | -21.146
-1 | -0.123 | 0.00868 | 0.001 | -14.225
-0.5 | -0.062 | 0.00869 | 0 | -7.105
0 | 0 | 0.00818 | 0 | 0
0.5 | 0.062 | 0.00869 | 0 | 7.105
1 | 0.123 | 0.00868 | -0.001 | 14.225
1.5 | 0.185 | 0.00875 | -0.001 | 21.146
2 | 0.246 | 0.00883 | -0.002 | 27.905
2.5 | 0.308 | 0.00892 | -0.002 | 34.514
3 | 0.369 | 0.00917 | -0.002 | 40.24
3.5 | 0.43 | 0.0088 | -0.003 | 48.854
4 | 0.491 | 0.00905 | -0.003 | 54.17
4.5 | 0.551 | 0.00934 | -0.004 | 58.953
5 | 0.61 | 0.00961 | -0.004 | 63.495
5.5 | 0.67 | 0.00937 | -0.004 | 71.469
6 | 0.728 | 0.00974 | -0.005 | 74.783
6.5 | 0.785 | 0.00958 | -0.005 | 82.026
7 | 0.842 | 0.00946 | -0.006 | 89.016
7.5 | 0.897 | 0.00983 | -0.006 | 91.293
8 | 0.951 | 0.00972 | -0.006 | 97.804
8.5 | 1.003 | 0.01065 | -0.007 | 94.177
9 | 1.053 | 0.01107 | -0.007 | 95.084
9.5 | 1.1 | 0.01156 | -0.008 | 95.129
10 | 1.145 | 0.01209 | -0.008 | 94.707
10.5 | 1.187 | 0.0127 | -0.008 | 93.462
11 | 1.225 | 0.01357 | -0.009 | 90.285
11.5 | 1.259 | 0.01438 | -0.009 | 87.586
12 | 1.29 | 0.01532 | -0.009 | 84.161
12.5 | 1.316 | 0.01633 | -0.01 | 80.59
13 | 1.338 | 0.01778 | -0.01 | 75.218
13.5 | 1.354 | 0.01971 | -0.01 | 68.712
14 | 1.366 | 0.02192 | -0.01 | 62.292
14.5 | 1.372 | 0.02471 | -0.011 | 55.528
15 | 1.374 | 0.02797 | -0.011 | 49.126
15.5 | 1.372 | 0.03202 | -0.011 | 42.85
16 | 1.366 | 0.03693 | -0.011 | 36.997
16.5 | 1.357 | 0.04254 | -0.011 | 31.896
17 | 1.344 | 0.04896 | -0.011 | 27.456
17.5 | 1.329 | 0.05625 | -0.012 | 23.624
18 | 1.311 | 0.0643 | -0.012 | 20.389
18.5 | 1.291 | 0.07268 | -0.012 | 17.76
19 | 1.268 | 0.08162 | -0.012 | 15.529
19.5 | 1.242 | 0.0916 | -0.012 | 13.56
20 | 1.216 | 0.10143 | -0.012 | 11.992

## 76. Re 5M Mach 0.10 (2)
BIGFOIL.COM POLAR EXPORT
Horten 15.00% thick 0.00% camber
Horten 15.00% thick 0.00% camber |  |  |  | Cl Max: | 1.6634 | at alpha= | 19.5 | deg
XFOIL ncrit=9 |  |  |  | L/D Max: | 111.536 | at alpha= | 10 | deg
Re: | 5000000 |  |  | Cd Min: | 0.04677 | at alpha= | -20 | deg
Mach: | 0.1 |  |  | Cl=0 at alpha= | 0 | deg
|  |  |  | @ Cl=0.1, Cd= | 0.0054357
|  |  |  | @ Cl=0.4, Cd= | 0.0060227
|  |  |  | @ Cl=0.6, Cd= | 0.0067703
alpha (deg) | Cl | Cd | Cm | Cl/Cd
-20 | -1.6539 | 0.04677 | -0.0457 | -35.3624
-19.5 | -1.6587 | 0.04081 | -0.0468 | -40.6444
-19 | -1.6587 | 0.0357 | -0.0473 | -46.4622
-18.5 | -1.6507 | 0.03167 | -0.047 | -52.1219
-18 | -1.6375 | 0.02834 | -0.0462 | -57.7805
-17.5 | -1.6238 | 0.02531 | -0.0447 | -64.1565
-17 | -1.6086 | 0.02264 | -0.0427 | -71.0512
-16.5 | -1.5874 | 0.02062 | -0.0403 | -76.9835
-16 | -1.5619 | 0.01904 | -0.0378 | -82.0326
-15.5 | -1.5358 | 0.01764 | -0.0347 | -87.0635
-15 | -1.5097 | 0.01637 | -0.0313 | -92.2236
-14.5 | -1.48 | 0.01541 | -0.0278 | -96.0415
-14 | -1.4488 | 0.01463 | -0.024 | -99.0294
-13.5 | -1.4232 | 0.01386 | -0.0189 | -102.684
-13 | -1.4059 | 0.01331 | -0.0117 | -105.6273
-12.5 | -1.3762 | 0.01273 | -0.0068 | -108.1068
-12 | -1.3175 | 0.01202 | -0.0079 | -109.609
-11.5 | -1.2575 | 0.01139 | -0.0091 | -110.4039
-11 | -1.1963 | 0.01082 | -0.0105 | -110.5638
-10.5 | -1.1419 | 0.01024 | -0.0104 | -111.5137
-10 | -1.0818 | 0.00969 | -0.0115 | -111.6409
-9.5 | -1.0144 | 0.00916 | -0.0141 | -110.7424
-9 | -0.9378 | 0.00861 | -0.0187 | -108.9199
-8.5 | -0.8737 | 0.00818 | -0.0205 | -106.8093
-8 | -0.8266 | 0.0079 | -0.0185 | -104.6329
-7.5 | -0.78 | 0.00764 | -0.0163 | -102.0942
-7 | -0.7319 | 0.00739 | -0.0145 | -99.0392
-6.5 | -0.6827 | 0.00716 | -0.0128 | -95.3492
-6 | -0.6328 | 0.00694 | -0.0114 | -91.1816
-5.5 | -0.5825 | 0.00668 | -0.01 | -87.2006
-5 | -0.5311 | 0.00648 | -0.0088 | -81.9599
-4.5 | -0.4795 | 0.00629 | -0.0076 | -76.2321
-4 | -0.4271 | 0.00609 | -0.0066 | -70.1314
-3.5 | -0.3747 | 0.00593 | -0.0056 | -63.1872
-3 | -0.3217 | 0.00581 | -0.0047 | -55.3701
-2.5 | -0.2686 | 0.00567 | -0.0038 | -47.3721
-2 | -0.215 | 0.00558 | -0.003 | -38.5305
-1.5 | -0.1615 | 0.00551 | -0.0022 | -29.3103
-1 | -0.1077 | 0.00543 | -0.0015 | -19.8343
-0.5 | -0.054 | 0.0054 | -0.0007 | -10
0 | 0 | 0.00541 | 0 | 0
0.5 | 0.0539 | 0.00541 | 0.0007 | 9.963
1 | 0.1078 | 0.00544 | 0.0015 | 19.8162
1.5 | 0.1615 | 0.00551 | 0.0022 | 29.3103
2 | 0.2149 | 0.00559 | 0.0031 | 38.4436
2.5 | 0.2687 | 0.00566 | 0.0038 | 47.4735
3 | 0.3217 | 0.00581 | 0.0047 | 55.3701
3.5 | 0.3744 | 0.00595 | 0.0056 | 62.9244
4 | 0.4272 | 0.0061 | 0.0066 | 70.0328
4.5 | 0.4795 | 0.00629 | 0.0076 | 76.2321
5 | 0.5311 | 0.00648 | 0.0088 | 81.9599
5.5 | 0.5825 | 0.00668 | 0.01 | 87.2006
6 | 0.6329 | 0.00694 | 0.0113 | 91.196
6.5 | 0.6828 | 0.00716 | 0.0128 | 95.3631
7 | 0.732 | 0.00739 | 0.0145 | 99.0528
7.5 | 0.7799 | 0.00765 | 0.0163 | 101.9477
8 | 0.8266 | 0.0079 | 0.0185 | 104.6329
8.5 | 0.8737 | 0.00818 | 0.0205 | 106.8093
9 | 0.9384 | 0.00862 | 0.0185 | 108.8631
9.5 | 1.0144 | 0.00917 | 0.0141 | 110.6216
10 | 1.0819 | 0.0097 | 0.0114 | 111.5361
10.5 | 1.142 | 0.01024 | 0.0104 | 111.5234
11 | 1.1965 | 0.01082 | 0.0105 | 110.5823
11.5 | 1.2578 | 0.01138 | 0.0091 | 110.5272
12 | 1.3178 | 0.01202 | 0.0078 | 109.6339
12.5 | 1.3765 | 0.01274 | 0.0067 | 108.0455
13 | 1.4061 | 0.0133 | 0.0116 | 105.7218
13.5 | 1.4233 | 0.01387 | 0.0189 | 102.6172
14 | 1.4495 | 0.01462 | 0.0239 | 99.145
14.5 | 1.4805 | 0.01541 | 0.0277 | 96.074
15 | 1.5103 | 0.01638 | 0.0312 | 92.2039
15.5 | 1.5368 | 0.01762 | 0.0346 | 87.2191
16 | 1.5632 | 0.01902 | 0.0376 | 82.1872
16.5 | 1.5887 | 0.0206 | 0.0401 | 77.1214
17 | 1.6106 | 0.02259 | 0.0424 | 71.297
17.5 | 1.6267 | 0.02518 | 0.0445 | 64.6029
18 | 1.6399 | 0.02825 | 0.0459 | 58.0496
18.5 | 1.6532 | 0.03159 | 0.0467 | 52.333
19 | 1.6617 | 0.03557 | 0.047 | 46.7163
19.5 | 1.6634 | 0.04051 | 0.0466 | 41.0615
20 | 1.659 | 0.04642 | 0.0454 | 35.7389

## 77. Re 5M Mach 0.25 (1)
BIGFOIL.COM POLAR EXPORT
Horten 15.00% thick 0.00% camber
Horten 15.00% thick 0.00% camber |  |  |  | Cl Max: | 1.302 | at alpha= | 13.5 | deg
JavaFoil+Calcfoil stall+Eppler ext transition |  |  |  | L/D Max: | 98.521 | at alpha= | 7.5 | deg
Re: | 5000000 |  |  | Cd Min: | 0.00834 | at alpha= | 0 | deg
Mach: | 0.25 |  |  | Cl=0 at alpha= | 0 | deg
|  |  |  | @ Cl=0.1, Cd= | 0.0086333
|  |  |  | @ Cl=0.4, Cd= | 0.009275
|  |  |  | @ Cl=0.6, Cd= | 0.0094623
alpha (deg) | Cl | Cd | Cm | Cl/Cd
-18.5 | -0.998 | 0.11327 | 0.011 | -8.811
-18 | -1.046 | 0.10111 | 0.011 | -10.348
-17.5 | -1.092 | 0.08816 | 0.011 | -12.383
-17 | -1.135 | 0.07582 | 0.011 | -14.964
-16.5 | -1.173 | 0.06506 | 0.011 | -18.032
-16 | -1.208 | 0.05543 | 0.011 | -21.79
-15.5 | -1.238 | 0.0467 | 0.011 | -26.52
-15 | -1.263 | 0.03937 | 0.011 | -32.09
-14.5 | -1.283 | 0.03319 | 0.011 | -38.661
-14 | -1.296 | 0.02827 | 0.01 | -45.845
-13.5 | -1.302 | 0.02446 | 0.01 | -53.245
-13 | -1.301 | 0.0214 | 0.01 | -60.784
-12.5 | -1.292 | 0.01907 | 0.01 | -67.734
-12 | -1.277 | 0.01723 | 0.009 | -74.106
-11.5 | -1.255 | 0.01581 | 0.009 | -79.383
-11 | -1.228 | 0.01467 | 0.009 | -83.724
-10.5 | -1.196 | 0.01374 | 0.008 | -87.046
-10 | -1.158 | 0.01296 | 0.008 | -89.387
-9.5 | -1.116 | 0.01228 | 0.008 | -90.89
-9 | -1.071 | 0.01171 | 0.007 | -91.496
-8.5 | -1.023 | 0.01117 | 0.007 | -91.585
-8 | -0.971 | 0.0107 | 0.007 | -90.745
-7.5 | -0.918 | 0.00976 | 0.006 | -94.032
-7 | -0.862 | 0.00937 | 0.006 | -91.986
-6.5 | -0.805 | 0.00945 | 0.005 | -85.197
-6 | -0.746 | 0.00959 | 0.005 | -77.843
-5.5 | -0.687 | 0.00971 | 0.005 | -70.724
-5 | -0.626 | 0.00935 | 0.004 | -66.988
-4.5 | -0.565 | 0.00959 | 0.004 | -58.927
-4 | -0.504 | 0.00934 | 0.003 | -53.95
-3.5 | -0.441 | 0.00905 | 0.003 | -48.765
-3 | -0.379 | 0.00938 | 0.002 | -40.404
-2.5 | -0.316 | 0.00919 | 0.002 | -34.407
-2 | -0.253 | 0.00906 | 0.002 | -27.947
-1.5 | -0.19 | 0.00893 | 0.001 | -21.289
-1 | -0.127 | 0.00884 | 0.001 | -14.35
-0.5 | -0.063 | 0.00836 | 0 | -7.591
0 | 0 | 0.00834 | 0 | 0
0.5 | 0.063 | 0.00835 | 0 | 7.596
1 | 0.127 | 0.00884 | -0.001 | 14.35
1.5 | 0.19 | 0.00891 | -0.001 | 21.339
2 | 0.253 | 0.00906 | -0.002 | 27.947
2.5 | 0.316 | 0.0092 | -0.002 | 34.383
3 | 0.379 | 0.00938 | -0.002 | 40.404
3.5 | 0.441 | 0.00907 | -0.003 | 48.661
4 | 0.504 | 0.00934 | -0.003 | 53.95
4.5 | 0.565 | 0.0096 | -0.004 | 58.878
5 | 0.626 | 0.00936 | -0.004 | 66.918
5.5 | 0.687 | 0.0097 | -0.005 | 70.841
6 | 0.746 | 0.00954 | -0.005 | 78.227
6.5 | 0.805 | 0.00943 | -0.005 | 85.371
7 | 0.862 | 0.00937 | -0.006 | 91.996
7.5 | 0.918 | 0.00931 | -0.006 | 98.521
8 | 0.971 | 0.0107 | -0.007 | 90.798
8.5 | 1.023 | 0.01115 | -0.007 | 91.683
9 | 1.071 | 0.01171 | -0.007 | 91.499
9.5 | 1.116 | 0.01227 | -0.008 | 90.959
10 | 1.158 | 0.01297 | -0.008 | 89.324
10.5 | 1.196 | 0.01376 | -0.008 | 86.939
11 | 1.228 | 0.01467 | -0.009 | 83.718
11.5 | 1.255 | 0.01582 | -0.009 | 79.324
12 | 1.276 | 0.01727 | -0.009 | 73.922
12.5 | 1.292 | 0.01908 | -0.01 | 67.702
13 | 1.301 | 0.02148 | -0.01 | 60.56
13.5 | 1.302 | 0.02446 | -0.01 | 53.233
14 | 1.296 | 0.02828 | -0.01 | 45.822
14.5 | 1.283 | 0.03322 | -0.011 | 38.619
15 | 1.263 | 0.03941 | -0.011 | 32.058
15.5 | 1.238 | 0.04675 | -0.011 | 26.484
16 | 1.208 | 0.05539 | -0.011 | 21.805
16.5 | 1.173 | 0.065 | -0.011 | 18.05
17 | 1.135 | 0.07576 | -0.011 | 14.978
17.5 | 1.092 | 0.08806 | -0.011 | 12.399
18 | 1.047 | 0.10099 | -0.011 | 10.362
18.5 | 0.998 | 0.11332 | -0.011 | 8.807

## 78. Re 5M Mach 0.25 (2)
BIGFOIL.COM POLAR EXPORT
Horten 15.00% thick 0.00% camber
Horten 15.00% thick 0.00% camber |  |  |  | Cl Max: | 1.5967 | at alpha= | 17.5 | deg
XFOIL ncrit=9 |  |  |  | L/D Max: | 109.299 | at alpha= | 10 | deg
Re: | 5000000 |  |  | Cd Min: | 0.0823 | at alpha= | -20 | deg
Mach: | 0.25 |  |  | Cl=0 at alpha= | 0 | deg
|  |  |  | @ Cl=0.1, Cd= | 0.005512
|  |  |  | @ Cl=0.4, Cd= | 0.0060918
|  |  |  | @ Cl=0.6, Cd= | 0.0068708
alpha (deg) | Cl | Cd | Cm | Cl/Cd
-20 | -1.4715 | 0.0823 | -0.0396 | -17.8797
-19.5 | -1.5154 | 0.07015 | -0.0453 | -21.6023
-19 | -1.5536 | 0.05916 | -0.0499 | -26.261
-18.5 | -1.5762 | 0.05037 | -0.0529 | -31.2924
-18 | -1.5899 | 0.04295 | -0.0548 | -37.0175
-17.5 | -1.5933 | 0.03698 | -0.0555 | -43.0855
-17 | -1.5893 | 0.03209 | -0.0553 | -49.5263
-16.5 | -1.5763 | 0.02827 | -0.0543 | -55.7588
-16 | -1.564 | 0.02474 | -0.0524 | -63.2175
-15.5 | -1.5463 | 0.02195 | -0.0499 | -70.4465
-15 | -1.5222 | 0.01985 | -0.0468 | -76.6851
-14.5 | -1.4943 | 0.01819 | -0.0434 | -82.1495
-14 | -1.4683 | 0.01664 | -0.0393 | -88.2392
-13.5 | -1.4384 | 0.01547 | -0.0349 | -92.98
-13 | -1.4068 | 0.01455 | -0.0302 | -96.6873
-12.5 | -1.3837 | 0.01371 | -0.0236 | -100.9263
-12 | -1.3696 | 0.01318 | -0.0147 | -103.915
-11.5 | -1.3068 | 0.01231 | -0.0154 | -106.1576
-11 | -1.2422 | 0.01158 | -0.0162 | -107.2712
-10.5 | -1.1816 | 0.01091 | -0.0163 | -108.3043
-10 | -1.1224 | 0.01027 | -0.0161 | -109.2892
-9.5 | -1.0523 | 0.00964 | -0.0181 | -109.1598
-9 | -0.9716 | 0.00902 | -0.0225 | -107.7162
-8.5 | -0.8978 | 0.00851 | -0.0254 | -105.4994
-8 | -0.8493 | 0.0082 | -0.0229 | -103.5732
-7.5 | -0.8021 | 0.00792 | -0.0201 | -101.2753
-7 | -0.7531 | 0.00764 | -0.0177 | -98.5733
-6.5 | -0.7029 | 0.00736 | -0.0156 | -95.5027
-6 | -0.652 | 0.00709 | -0.0136 | -91.9605
-5.5 | -0.5999 | 0.00687 | -0.0119 | -87.3217
-5 | -0.5472 | 0.00662 | -0.0104 | -82.6586
-4.5 | -0.4938 | 0.00641 | -0.0091 | -77.0359
-4 | -0.4403 | 0.00621 | -0.0077 | -70.9018
-3.5 | -0.3857 | 0.00605 | -0.0066 | -63.7521
-3 | -0.3315 | 0.00588 | -0.0055 | -56.3776
-2.5 | -0.2766 | 0.00577 | -0.0045 | -47.9376
-2 | -0.2214 | 0.00565 | -0.0035 | -39.1858
-1.5 | -0.1664 | 0.00556 | -0.0026 | -29.9281
-1 | -0.1111 | 0.00551 | -0.0017 | -20.1633
-0.5 | -0.0553 | 0.00547 | -0.0009 | -10.1097
0 | 0 | 0.00546 | 0 | 0
0.5 | 0.0553 | 0.00548 | 0.0009 | 10.0912
1 | 0.1112 | 0.00552 | 0.0017 | 20.1449
1.5 | 0.1664 | 0.00556 | 0.0026 | 29.9281
2 | 0.2214 | 0.00566 | 0.0035 | 39.1166
2.5 | 0.2767 | 0.00577 | 0.0044 | 47.9549
3 | 0.3316 | 0.00588 | 0.0055 | 56.3946
3.5 | 0.3857 | 0.00605 | 0.0066 | 63.7521
4 | 0.4404 | 0.00621 | 0.0077 | 70.9179
4.5 | 0.4938 | 0.00641 | 0.0091 | 77.0359
5 | 0.5471 | 0.00662 | 0.0104 | 82.6435
5.5 | 0.5998 | 0.00687 | 0.012 | 87.3071
6 | 0.6521 | 0.00709 | 0.0136 | 91.9746
6.5 | 0.7031 | 0.00735 | 0.0155 | 95.6599
7 | 0.7532 | 0.00764 | 0.0177 | 98.5864
7.5 | 0.8022 | 0.00792 | 0.02 | 101.2879
8 | 0.8494 | 0.00819 | 0.0228 | 103.7118
8.5 | 0.8978 | 0.00851 | 0.0254 | 105.4994
9 | 0.9723 | 0.00903 | 0.0223 | 107.6744
9.5 | 1.0524 | 0.00965 | 0.0181 | 109.057
10 | 1.1225 | 0.01027 | 0.0161 | 109.2989
10.5 | 1.1818 | 0.01091 | 0.0163 | 108.3226
11 | 1.2424 | 0.01159 | 0.0162 | 107.1959
11.5 | 1.307 | 0.01231 | 0.0153 | 106.1738
12 | 1.37 | 0.01317 | 0.0147 | 104.0243
12.5 | 1.3839 | 0.01371 | 0.0236 | 100.9409
13 | 1.4078 | 0.01453 | 0.0301 | 96.8892
13.5 | 1.4388 | 0.01547 | 0.0348 | 93.0058
14 | 1.4693 | 0.01662 | 0.0391 | 88.4055
14.5 | 1.495 | 0.01819 | 0.0433 | 82.188
15 | 1.5232 | 0.01984 | 0.0467 | 76.7742
15.5 | 1.5477 | 0.02193 | 0.0497 | 70.5746
16 | 1.5654 | 0.02473 | 0.0522 | 63.2996
16.5 | 1.5784 | 0.02821 | 0.0541 | 55.9518
17 | 1.5913 | 0.03205 | 0.0551 | 49.6505
17.5 | 1.5967 | 0.03682 | 0.0553 | 43.365
18 | 1.5945 | 0.04266 | 0.0546 | 37.3769
18.5 | 1.5805 | 0.05013 | 0.0527 | 31.528
19 | 1.5567 | 0.05905 | 0.0496 | 26.3624
19.5 | 1.5224 | 0.0696 | 0.0452 | 21.8736
20 | 1.4782 | 0.08177 | 0.0395 | 18.0775

## 79. Re 5M Mach 0.50 (1)
BIGFOIL.COM POLAR EXPORT
Horten 15.00% thick 0.00% camber
Horten 15.00% thick 0.00% camber |  |  |  | Cl Max: | 1.108 | at alpha= | 20 | deg
JavaFoil+Calcfoil stall+Eppler ext transition |  |  |  | L/D Max: | 81.942 | at alpha= | 5.5 | deg
Re: | 5000000 |  |  | Cd Min: | 0.00868 | at alpha= | 2.5 | deg
Mach: | 0.5 |  |  | Cl=0 at alpha= | 0 | deg
|  |  |  | @ Cl=0.1, Cd= | 0.0089984
|  |  |  | @ Cl=0.4, Cd= | 0.0088367
|  |  |  | @ Cl=0.6, Cd= | 0.0092129
alpha (deg) | Cl | Cd | Cm | Cl/Cd
-20 | -1.108 | 0.15887 | 0.011 | -6.977
-19.5 | -1.079 | 0.15434 | 0.01 | -6.994
-19 | -1.055 | 0.15196 | 0.01 | -6.944
-18.5 | -1.024 | 0.14761 | 0.01 | -6.94
-18 | -0.998 | 0.13951 | 0.009 | -7.151
-17.5 | -0.969 | 0.13854 | 0.009 | -6.996
-17 | -0.943 | 0.13233 | 0.009 | -7.122
-16.5 | -0.914 | 0.12863 | 0.008 | -7.106
-16 | -0.889 | 0.12599 | 0.008 | -7.053
-15.5 | -0.86 | 0.11359 | 0.008 | -7.569
-15 | -0.831 | 0.11642 | 0.007 | -7.142
-14.5 | -0.809 | 0.10138 | 0.008 | -7.982
-14 | -0.777 | 0.10296 | 0.007 | -7.542
-13.5 | -0.748 | 0.10526 | 0.006 | -7.106
-13 | -0.748 | 0.07587 | 0.008 | -9.857
-12.5 | -0.713 | 0.07804 | 0.008 | -9.138
-12 | -0.684 | 0.07586 | 0.007 | -9.014
-11.5 | -0.668 | 0.06446 | 0.008 | -10.369
-11 | -0.655 | 0.05284 | 0.008 | -12.39
-10.5 | -0.628 | 0.04998 | 0.008 | -12.557
-10 | -1.003 | 0.02521 | 0.008 | -39.781
-9.5 | -1.067 | 0.0196 | 0.008 | -54.44
-9 | -1.078 | 0.01676 | 0.008 | -64.332
-8.5 | -1.064 | 0.015 | 0.008 | -70.899
-8 | -1.031 | 0.01374 | 0.007 | -75.078
-7.5 | -0.988 | 0.01275 | 0.007 | -77.535
-7 | -0.938 | 0.01194 | 0.006 | -78.589
-6.5 | -0.882 | 0.01127 | 0.006 | -78.267
-6 | -0.822 | 0.0107 | 0.006 | -76.843
-5.5 | -0.76 | 0.00928 | 0.005 | -81.849
-5 | -0.695 | 0.0093 | 0.005 | -74.72
-4.5 | -0.628 | 0.009 | 0.004 | -69.822
-4 | -0.56 | 0.00909 | 0.004 | -61.621
-3.5 | -0.492 | 0.00874 | 0.003 | -56.277
-3 | -0.422 | 0.00896 | 0.003 | -47.171
-2.5 | -0.353 | 0.00874 | 0.002 | -40.379
-2 | -0.283 | 0.00899 | 0.002 | -31.426
-1.5 | -0.212 | 0.00883 | 0.001 | -24.04
-1 | -0.142 | 0.00871 | 0.001 | -16.256
-0.5 | -0.071 | 0.00869 | 0 | -8.154
0 | 0 | 0.00921 | 0 | 0
0.5 | 0.071 | 0.00917 | 0 | 7.724
1 | 0.142 | 0.00875 | -0.001 | 16.183
1.5 | 0.212 | 0.00882 | -0.001 | 24.065
2 | 0.283 | 0.00899 | -0.002 | 31.426
2.5 | 0.353 | 0.00868 | -0.002 | 40.625
3 | 0.422 | 0.00891 | -0.003 | 47.43
3.5 | 0.492 | 0.00925 | -0.003 | 53.175
4 | 0.56 | 0.00906 | -0.004 | 61.837
4.5 | 0.628 | 0.00932 | -0.004 | 67.379
5 | 0.695 | 0.00928 | -0.005 | 74.842
5.5 | 0.76 | 0.00927 | -0.005 | 81.942
6 | 0.822 | 0.01071 | -0.006 | 76.811
6.5 | 0.882 | 0.01129 | -0.006 | 78.174
7 | 0.938 | 0.01196 | -0.006 | 78.478
7.5 | 0.988 | 0.01273 | -0.007 | 77.654
8 | 1.031 | 0.01373 | -0.007 | 75.096
8.5 | 1.064 | 0.015 | -0.008 | 70.887
9 | 1.078 | 0.01676 | -0.008 | 64.347
9.5 | 1.067 | 0.01954 | -0.008 | 54.624
10 | 1.003 | 0.02519 | -0.008 | 39.815
10.5 | 0.627 | 0.05021 | -0.008 | 12.491
11 | 0.656 | 0.05197 | -0.008 | 12.626
11.5 | 0.669 | 0.06426 | -0.008 | 10.406
12 | 0.684 | 0.07539 | -0.007 | 9.075
12.5 | 0.713 | 0.07833 | -0.008 | 9.096
13 | 0.755 | 0.07094 | -0.009 | 10.647
13.5 | 0.748 | 0.10417 | -0.006 | 7.181
14 | 0.777 | 0.10249 | -0.007 | 7.578
14.5 | 0.809 | 0.1014 | -0.008 | 7.981
15 | 0.831 | 0.1164 | -0.007 | 7.144
15.5 | 0.86 | 0.11358 | -0.008 | 7.57
16 | 0.889 | 0.12517 | -0.008 | 7.1
16.5 | 0.914 | 0.12457 | -0.008 | 7.339
17 | 0.943 | 0.13215 | -0.009 | 7.132
17.5 | 0.969 | 0.13626 | -0.009 | 7.113
18 | 0.998 | 0.13951 | -0.009 | 7.151
18.5 | 1.024 | 0.14485 | -0.01 | 7.072
19 | 1.056 | 0.15134 | -0.01 | 6.974
19.5 | 1.079 | 0.15459 | -0.01 | 6.983
20 | 1.108 | 0.15846 | -0.011 | 6.995

## 80. Re 5M Mach 0.50 (2)
BIGFOIL.COM POLAR EXPORT
Horten 15.00% thick 0.00% camber
Horten 15.00% thick 0.00% camber |  |  |  | Cl Max: | 1.3552 | at alpha= | 11.5 | deg
XFOIL ncrit=9 |  |  |  | L/D Max: | 99.8407 | at alpha= | 9 | deg
Re: | 5000000 |  |  | Cd Min: | 0.1217 | at alpha= | 16.5 | deg
Mach: | 0.5 |  |  | Cl=0 at alpha= | 0 | deg
|  |  |  | @ Cl=0.1, Cd= | 0.0058139
|  |  |  | @ Cl=0.4, Cd= | 0.0064076
|  |  |  | @ Cl=0.6, Cd= | 0.0072101
alpha (deg) | Cl | Cd | Cm | Cl/Cd
-16.5 | -1.0348 | 0.12166 | -0.029 | -8.5057
-16 | -1.0696 | 0.10931 | -0.0367 | -9.785
-15.5 | -1.1048 | 0.09738 | -0.0437 | -11.3452
-15 | -1.1438 | 0.08552 | -0.0504 | -13.3746
-14.5 | -1.1838 | 0.07401 | -0.0566 | -15.9951
-14 | -1.2263 | 0.06265 | -0.0623 | -19.5738
-13.5 | -1.2665 | 0.05192 | -0.0671 | -24.3933
-13 | -1.3027 | 0.04197 | -0.0708 | -31.0388
-12.5 | -1.3321 | 0.03309 | -0.0727 | -40.2569
-12 | -1.3509 | 0.02583 | -0.072 | -52.2997
-11.5 | -1.3541 | 0.02063 | -0.068 | -65.6374
-11 | -1.3405 | 0.01732 | -0.0615 | -77.3961
-10.5 | -1.3181 | 0.01524 | -0.0533 | -86.4895
-10 | -1.275 | 0.01371 | -0.047 | -92.9978
-9.5 | -1.206 | 0.01239 | -0.0442 | -97.3366
-9 | -1.1278 | 0.01131 | -0.0429 | -99.7171
-8.5 | -1.0163 | 0.01021 | -0.0479 | -99.5397
-8 | -0.9161 | 0.00941 | -0.0514 | -97.3539
-7.5 | -0.8817 | 0.00905 | -0.0427 | -97.4254
-7 | -0.8364 | 0.00869 | -0.0362 | -96.2486
-6.5 | -0.7847 | 0.00829 | -0.0312 | -94.6562
-6 | -0.7298 | 0.00793 | -0.0268 | -92.0303
-5.5 | -0.6727 | 0.00761 | -0.0231 | -88.3968
-5 | -0.615 | 0.00728 | -0.0197 | -84.478
-4.5 | -0.5551 | 0.007 | -0.0169 | -79.3
-4 | -0.4952 | 0.00673 | -0.0143 | -73.581
-3.5 | -0.4345 | 0.00652 | -0.0119 | -66.6411
-3 | -0.3729 | 0.00632 | -0.0099 | -59.0032
-2.5 | -0.3116 | 0.00614 | -0.0079 | -50.7492
-2 | -0.2498 | 0.00601 | -0.0061 | -41.5641
-1.5 | -0.1872 | 0.0059 | -0.0045 | -31.7288
-1 | -0.125 | 0.00583 | -0.003 | -21.4408
-0.5 | -0.0629 | 0.00578 | -0.0014 | -10.8824
0 | 0 | 0.00577 | 0 | 0
0.5 | 0.0628 | 0.00579 | 0.0014 | 10.8463
1 | 0.125 | 0.00583 | 0.003 | 21.4408
1.5 | 0.187 | 0.00591 | 0.0046 | 31.6413
2 | 0.2497 | 0.00602 | 0.0061 | 41.4784
2.5 | 0.3117 | 0.00614 | 0.0079 | 50.7655
3 | 0.3731 | 0.00632 | 0.0098 | 59.0348
3.5 | 0.4345 | 0.00652 | 0.0119 | 66.6411
4 | 0.4953 | 0.00673 | 0.0143 | 73.5958
4.5 | 0.5549 | 0.007 | 0.0169 | 79.2714
5 | 0.615 | 0.00728 | 0.0197 | 84.478
5.5 | 0.6728 | 0.00761 | 0.0231 | 88.41
6 | 0.73 | 0.00793 | 0.0268 | 92.0555
6.5 | 0.7851 | 0.00828 | 0.0311 | 94.8188
7 | 0.8365 | 0.00869 | 0.0362 | 96.2601
7.5 | 0.882 | 0.00905 | 0.0427 | 97.4586
8 | 0.9162 | 0.0094 | 0.0514 | 97.4681
8.5 | 1.0159 | 0.01021 | 0.048 | 99.5005
9 | 1.1282 | 0.0113 | 0.0429 | 99.8407
9.5 | 1.2062 | 0.0124 | 0.0442 | 97.2742
10.5 | 1.3185 | 0.01524 | 0.0533 | 86.5157
11 | 1.3404 | 0.01734 | 0.0615 | 77.301
11.5 | 1.3552 | 0.02061 | 0.0679 | 65.7545
12 | 1.351 | 0.02588 | 0.0718 | 52.2025
12.5 | 1.3332 | 0.03311 | 0.0726 | 40.2658
13 | 1.3048 | 0.04192 | 0.0706 | 31.126
13.5 | 1.2669 | 0.05205 | 0.0668 | 24.3401
14 | 1.2255 | 0.06291 | 0.0619 | 19.4802
14.5 | 1.1853 | 0.07407 | 0.0563 | 16.0024
15 | 1.1456 | 0.08556 | 0.0501 | 13.3894
15.5 | 1.1072 | 0.09737 | 0.0434 | 11.3711
16 | 1.0698 | 0.10959 | 0.0361 | 9.7618
16.5 | 1.0371 | 0.1217 | 0.0287 | 8.5218

## 81. Re 6M Mach 0.00 (1)
BIGFOIL.COM POLAR EXPORT
Horten 15.00% thick 0.00% camber
Horten 15.00% thick 0.00% camber |  |  |  | Cl Max: | 1.394 | at alpha= | 15.5 | deg
JavaFoil+Calcfoil stall+Eppler ext transition |  |  |  | L/D Max: | 106.242 | at alpha= | 8.5 | deg
Re: | 6000000 |  |  | Cd Min: | 0.00856 | at alpha= | -1 | deg
Mach: | 0 |  |  | Cl=0 at alpha= | 0 | deg
|  |  |  | @ Cl=0.1, Cd= | 0.0087789
|  |  |  | @ Cl=0.4, Cd= | 0.0091298
|  |  |  | @ Cl=0.6, Cd= | 0.0094053
alpha (deg) | Cl | Cd | Cm | Cl/Cd
-20 | -1.267 | 0.09135 | 0.012 | -13.874
-19.5 | -1.291 | 0.0817 | 0.012 | -15.797
-19 | -1.312 | 0.07295 | 0.012 | -17.987
-18.5 | -1.333 | 0.06434 | 0.012 | -20.714
-18 | -1.35 | 0.05678 | 0.012 | -23.772
-17.5 | -1.364 | 0.04962 | 0.012 | -27.495
-17 | -1.376 | 0.04353 | 0.012 | -31.596
-16.5 | -1.385 | 0.0379 | 0.011 | -36.538
-16 | -1.391 | 0.03291 | 0.011 | -42.269
-15.5 | -1.394 | 0.02872 | 0.011 | -48.538
-15 | -1.393 | 0.02526 | 0.011 | -55.141
-14.5 | -1.387 | 0.02245 | 0.011 | -61.786
-14 | -1.377 | 0.02017 | 0.01 | -68.299
-13.5 | -1.364 | 0.01828 | 0.01 | -74.577
-13 | -1.345 | 0.01677 | 0.01 | -80.196
-12.5 | -1.321 | 0.01541 | 0.01 | -85.718
-12 | -1.292 | 0.01457 | 0.009 | -88.706
-11.5 | -1.26 | 0.01374 | 0.009 | -91.719
-11 | -1.225 | 0.01304 | 0.009 | -93.945
-10.5 | -1.186 | 0.01242 | 0.008 | -95.473
-10 | -1.143 | 0.01192 | 0.008 | -95.883
-9.5 | -1.097 | 0.01119 | 0.007 | -98.037
-9 | -1.049 | 0.01075 | 0.007 | -97.643
-8.5 | -0.999 | 0.00941 | 0.007 | -106.242
-8 | -0.947 | 0.00945 | 0.006 | -100.28
-7.5 | -0.893 | 0.00955 | 0.006 | -93.56
-7 | -0.838 | 0.00971 | 0.006 | -86.303
-6.5 | -0.782 | 0.00937 | 0.005 | -83.454
-6 | -0.725 | 0.00952 | 0.005 | -76.16
-5.5 | -0.666 | 0.00921 | 0.004 | -72.37
-5 | -0.608 | 0.00944 | 0.004 | -64.386
-4.5 | -0.548 | 0.00918 | 0.004 | -59.697
-4 | -0.488 | 0.00892 | 0.003 | -54.735
-3.5 | -0.428 | 0.00924 | 0.003 | -46.314
-3 | -0.367 | 0.009 | 0.002 | -40.805
-2.5 | -0.306 | 0.00885 | 0.002 | -34.6
-2 | -0.245 | 0.00873 | 0.002 | -28.103
-1.5 | -0.184 | 0.00866 | 0.001 | -21.256
-1 | -0.123 | 0.00856 | 0.001 | -14.352
-0.5 | -0.061 | 0.00915 | 0 | -6.716
0 | 0 | 0.00904 | 0 | 0
0.5 | 0.061 | 0.00915 | 0 | 6.716
1 | 0.123 | 0.00856 | -0.001 | 14.352
1.5 | 0.184 | 0.00866 | -0.001 | 21.256
2 | 0.245 | 0.00873 | -0.002 | 28.103
2.5 | 0.306 | 0.00885 | -0.002 | 34.6
3 | 0.367 | 0.009 | -0.002 | 40.805
3.5 | 0.428 | 0.00924 | -0.003 | 46.314
4 | 0.488 | 0.00892 | -0.003 | 54.735
4.5 | 0.548 | 0.00918 | -0.004 | 59.697
5 | 0.608 | 0.00944 | -0.004 | 64.386
5.5 | 0.666 | 0.00921 | -0.004 | 72.37
6 | 0.725 | 0.00952 | -0.005 | 76.16
6.5 | 0.782 | 0.00937 | -0.005 | 83.454
7 | 0.838 | 0.00971 | -0.006 | 86.303
7.5 | 0.893 | 0.00955 | -0.006 | 93.56
8 | 0.947 | 0.00945 | -0.006 | 100.28
8.5 | 0.999 | 0.00941 | -0.007 | 106.242
9 | 1.049 | 0.01075 | -0.007 | 97.643
9.5 | 1.097 | 0.01119 | -0.007 | 98.037
10 | 1.143 | 0.01192 | -0.008 | 95.883
10.5 | 1.186 | 0.01242 | -0.008 | 95.473
11 | 1.225 | 0.01304 | -0.009 | 93.945
11.5 | 1.26 | 0.01374 | -0.009 | 91.719
12 | 1.292 | 0.01457 | -0.009 | 88.706
12.5 | 1.321 | 0.01541 | -0.01 | 85.718
13 | 1.345 | 0.01677 | -0.01 | 80.196
13.5 | 1.364 | 0.01828 | -0.01 | 74.577
14 | 1.377 | 0.02017 | -0.01 | 68.299
14.5 | 1.387 | 0.02245 | -0.011 | 61.786
15 | 1.393 | 0.02526 | -0.011 | 55.141
15.5 | 1.394 | 0.02872 | -0.011 | 48.538
16 | 1.391 | 0.03291 | -0.011 | 42.269
16.5 | 1.385 | 0.0379 | -0.011 | 36.538
17 | 1.376 | 0.04353 | -0.012 | 31.596
17.5 | 1.364 | 0.04962 | -0.012 | 27.495
18 | 1.35 | 0.05678 | -0.012 | 23.772
18.5 | 1.333 | 0.06434 | -0.012 | 20.714
19 | 1.312 | 0.07295 | -0.012 | 17.987
19.5 | 1.291 | 0.0817 | -0.012 | 15.797
20 | 1.267 | 0.09135 | -0.012 | 13.874

## 82. Re 6M Mach 0.00 (2)
BIGFOIL.COM POLAR EXPORT
Horten 15.00% thick 0.00% camber
Horten 15.00% thick 0.00% camber |  |  |  | Cl Max: | 1.7052 | at alpha= | 20 | deg
XFOIL ncrit=9 |  |  |  | L/D Max: | 116.195 | at alpha= | 10.5 | deg
Re: | 6000000 |  |  | Cd Min: | 0.03959 | at alpha= | -20 | deg
Mach: | 0 |  |  | Cl=0 at alpha= | 0 | deg
|  |  |  | @ Cl=0.1, Cd= | 0.0053743
|  |  |  | @ Cl=0.4, Cd= | 0.0059397
|  |  |  | @ Cl=0.6, Cd= | 0.006641
alpha (deg) | Cl | Cd | Cm | Cl/Cd
-20 | -1.6991 | 0.03959 | -0.0451 | -42.9174
-19.5 | -1.6982 | 0.03475 | -0.0453 | -48.8691
-19 | -1.6944 | 0.03052 | -0.0449 | -55.5177
-18.5 | -1.6819 | 0.0273 | -0.0439 | -61.6081
-18 | -1.6653 | 0.02465 | -0.0425 | -67.5578
-17.5 | -1.645 | 0.02247 | -0.0408 | -73.2087
-17 | -1.626 | 0.02038 | -0.0384 | -79.7841
-16.5 | -1.6038 | 0.01869 | -0.0357 | -85.8106
-16 | -1.5771 | 0.01739 | -0.0329 | -90.6901
-15.5 | -1.5473 | 0.01635 | -0.03 | -94.6361
-15 | -1.5199 | 0.0153 | -0.0264 | -99.3399
-14.5 | -1.4908 | 0.01445 | -0.0227 | -103.1696
-14 | -1.4611 | 0.0138 | -0.0185 | -105.8768
-13.5 | -1.4418 | 0.01327 | -0.0119 | -108.6511
-13 | -1.4159 | 0.01265 | -0.0065 | -111.9289
-12.5 | -1.3611 | 0.01204 | -0.007 | -113.0482
-12 | -1.3032 | 0.01138 | -0.0081 | -114.5167
-11.5 | -1.2436 | 0.01083 | -0.0094 | -114.8292
-11 | -1.1874 | 0.01027 | -0.01 | -115.6183
-10.5 | -1.1326 | 0.00975 | -0.0101 | -116.1641
-10 | -1.0663 | 0.00924 | -0.0127 | -115.4004
-9.5 | -0.9937 | 0.00873 | -0.0166 | -113.8259
-9 | -0.922 | 0.00825 | -0.0203 | -111.7576
-8.5 | -0.8739 | 0.00798 | -0.0187 | -109.5113
-8 | -0.8282 | 0.00772 | -0.0165 | -107.2798
-7.5 | -0.781 | 0.00748 | -0.0146 | -104.4118
-7 | -0.7326 | 0.00723 | -0.013 | -101.3278
-6.5 | -0.6829 | 0.007 | -0.0116 | -97.5571
-6 | -0.6328 | 0.00677 | -0.0103 | -93.4712
-5.5 | -0.5818 | 0.00657 | -0.0091 | -88.554
-5 | -0.5304 | 0.00636 | -0.008 | -83.3962
-4.5 | -0.4787 | 0.00617 | -0.007 | -77.5851
-4 | -0.4262 | 0.00602 | -0.0061 | -70.7973
-3.5 | -0.3739 | 0.00584 | -0.0052 | -64.024
-3 | -0.321 | 0.00572 | -0.0044 | -56.1189
-2.5 | -0.2679 | 0.0056 | -0.0036 | -47.8393
-2 | -0.2145 | 0.0055 | -0.0028 | -39
-1.5 | -0.161 | 0.00545 | -0.0021 | -29.5413
-1 | -0.1074 | 0.00537 | -0.0014 | -20
-0.5 | -0.0537 | 0.00534 | -0.0007 | -10.0562
0 | 0 | 0.00535 | 0 | 0
0.5 | 0.0538 | 0.00534 | 0.0007 | 10.0749
1 | 0.1076 | 0.00538 | 0.0014 | 20
1.5 | 0.1612 | 0.00544 | 0.0021 | 29.6324
2 | 0.2145 | 0.00551 | 0.0028 | 38.9292
2.5 | 0.2681 | 0.0056 | 0.0035 | 47.875
3 | 0.3208 | 0.00573 | 0.0044 | 55.986
3.5 | 0.3738 | 0.00585 | 0.0052 | 63.8974
4 | 0.4264 | 0.00603 | 0.0061 | 70.7131
4.5 | 0.4788 | 0.00617 | 0.007 | 77.6013
5 | 0.5304 | 0.00637 | 0.008 | 83.2653
5.5 | 0.5819 | 0.00657 | 0.0091 | 88.5693
6 | 0.6329 | 0.00677 | 0.0103 | 93.486
6.5 | 0.6829 | 0.00699 | 0.0116 | 97.6967
7 | 0.7326 | 0.00722 | 0.013 | 101.4681
7.5 | 0.7811 | 0.00749 | 0.0146 | 104.2857
8 | 0.8281 | 0.00773 | 0.0165 | 107.1281
8.5 | 0.874 | 0.00798 | 0.0187 | 109.5238
9 | 0.9221 | 0.00826 | 0.0203 | 111.6344
9.5 | 0.9937 | 0.00874 | 0.0166 | 113.6957
10 | 1.0662 | 0.00925 | 0.0127 | 115.2649
10.5 | 1.1329 | 0.00975 | 0.01 | 116.1949
11 | 1.1874 | 0.01028 | 0.0099 | 115.5058
11.5 | 1.2439 | 0.01083 | 0.0094 | 114.8569
12 | 1.3034 | 0.01139 | 0.008 | 114.4337
12.5 | 1.3613 | 0.01205 | 0.0069 | 112.971
13 | 1.4161 | 0.01264 | 0.0065 | 112.0332
13.5 | 1.4418 | 0.01327 | 0.0119 | 108.6511
14 | 1.4614 | 0.0138 | 0.0185 | 105.8986
14.5 | 1.4909 | 0.01446 | 0.0226 | 103.1051
15 | 1.52 | 0.01532 | 0.0264 | 99.2167
15.5 | 1.5483 | 0.01634 | 0.0298 | 94.7552
16 | 1.578 | 0.01738 | 0.0327 | 90.794
16.5 | 1.6045 | 0.0187 | 0.0355 | 85.8021
17 | 1.6278 | 0.02033 | 0.0381 | 80.0689
17.5 | 1.6465 | 0.02244 | 0.0406 | 73.3734
18 | 1.6673 | 0.02459 | 0.0423 | 67.804
18.5 | 1.6844 | 0.02721 | 0.0437 | 61.9037
19 | 1.6971 | 0.03042 | 0.0446 | 55.789
19.5 | 1.7038 | 0.03437 | 0.0451 | 49.5723
20 | 1.7052 | 0.03915 | 0.0448 | 43.5556

## 83. Re 6M Mach 0.10 (1)
BIGFOIL.COM POLAR EXPORT
Horten 15.00% thick 0.00% camber
Horten 15.00% thick 0.00% camber |  |  |  | Cl Max: | 1.379 | at alpha= | 15 | deg
JavaFoil+Calcfoil stall+Eppler ext transition |  |  |  | L/D Max: | 105.553 | at alpha= | 8.5 | deg
Re: | 6000000 |  |  | Cd Min: | 0.0086 | at alpha= | -1 | deg
Mach: | 0.1 |  |  | Cl=0 at alpha= | 0 | deg
|  |  |  | @ Cl=0.1, Cd= | 0.0088225
|  |  |  | @ Cl=0.4, Cd= | 0.0091915
|  |  |  | @ Cl=0.6, Cd= | 0.0094558
alpha (deg) | Cl | Cd | Cm | Cl/Cd
-20 | -1.221 | 0.0975 | 0.012 | -12.519
-19.5 | -1.247 | 0.08777 | 0.012 | -14.204
-19 | -1.272 | 0.07855 | 0.012 | -16.189
-18.5 | -1.295 | 0.06973 | 0.012 | -18.573
-18 | -1.317 | 0.06074 | 0.012 | -21.686
-17.5 | -1.334 | 0.05331 | 0.012 | -25.033
-17 | -1.349 | 0.04666 | 0.011 | -28.917
-16.5 | -1.362 | 0.04046 | 0.011 | -33.653
-16 | -1.371 | 0.03498 | 0.011 | -39.208
-15.5 | -1.377 | 0.03048 | 0.011 | -45.174
-15 | -1.379 | 0.02654 | 0.011 | -51.978
-14.5 | -1.377 | 0.02345 | 0.011 | -58.709
-14 | -1.369 | 0.02093 | 0.01 | -65.424
-13.5 | -1.358 | 0.01887 | 0.01 | -71.953
-13 | -1.341 | 0.01722 | 0.01 | -77.869
-12.5 | -1.319 | 0.01577 | 0.01 | -83.631
-12 | -1.292 | 0.01485 | 0.009 | -87.03
-11.5 | -1.261 | 0.01396 | 0.009 | -90.332
-11 | -1.226 | 0.01322 | 0.009 | -92.802
-10.5 | -1.188 | 0.01258 | 0.008 | -94.419
-10 | -1.146 | 0.01205 | 0.008 | -95.141
-9.5 | -1.101 | 0.0113 | 0.008 | -97.371
-9 | -1.053 | 0.01084 | 0.007 | -97.143
-8.5 | -1.003 | 0.0095 | 0.007 | -105.553
-8 | -0.951 | 0.00952 | 0.006 | -99.875
-7.5 | -0.897 | 0.00962 | 0.006 | -93.248
-7 | -0.842 | 0.0098 | 0.006 | -85.925
-6.5 | -0.786 | 0.00941 | 0.005 | -83.507
-6 | -0.728 | 0.0096 | 0.005 | -75.827
-5.5 | -0.67 | 0.00925 | 0.004 | -72.377
-5 | -0.61 | 0.00951 | 0.004 | -64.202
-4.5 | -0.551 | 0.00919 | 0.004 | -59.93
-4 | -0.491 | 0.00898 | 0.003 | -54.641
-3.5 | -0.43 | 0.00928 | 0.003 | -46.34
-3 | -0.369 | 0.0091 | 0.002 | -40.569
-2.5 | -0.308 | 0.00885 | 0.002 | -34.77
-2 | -0.246 | 0.00878 | 0.002 | -28.078
-1.5 | -0.185 | 0.0087 | 0.001 | -21.274
-1 | -0.123 | 0.0086 | 0.001 | -14.352
-0.5 | -0.062 | 0.00919 | 0 | -6.717
0 | 0 | 0.00907 | 0 | 0
0.5 | 0.062 | 0.00919 | 0 | 6.717
1 | 0.123 | 0.0086 | -0.001 | 14.352
1.5 | 0.185 | 0.0087 | -0.001 | 21.274
2 | 0.246 | 0.00878 | -0.002 | 28.078
2.5 | 0.308 | 0.00885 | -0.002 | 34.77
3 | 0.369 | 0.0091 | -0.002 | 40.569
3.5 | 0.43 | 0.00928 | -0.003 | 46.34
4 | 0.491 | 0.00898 | -0.003 | 54.641
4.5 | 0.551 | 0.00919 | -0.004 | 59.93
5 | 0.61 | 0.00951 | -0.004 | 64.202
5.5 | 0.67 | 0.00925 | -0.004 | 72.377
6 | 0.728 | 0.0096 | -0.005 | 75.827
6.5 | 0.786 | 0.00941 | -0.005 | 83.507
7 | 0.842 | 0.0098 | -0.006 | 85.925
7.5 | 0.897 | 0.00962 | -0.006 | 93.248
8 | 0.951 | 0.00952 | -0.006 | 99.875
8.5 | 1.003 | 0.0095 | -0.007 | 105.553
9 | 1.053 | 0.01084 | -0.007 | 97.143
9.5 | 1.101 | 0.0113 | -0.008 | 97.371
10 | 1.146 | 0.01205 | -0.008 | 95.141
10.5 | 1.188 | 0.01258 | -0.008 | 94.419
11 | 1.226 | 0.01322 | -0.009 | 92.802
11.5 | 1.261 | 0.01396 | -0.009 | 90.332
12 | 1.292 | 0.01485 | -0.009 | 87.03
12.5 | 1.319 | 0.01577 | -0.01 | 83.631
13 | 1.341 | 0.01708 | -0.01 | 78.507
13.5 | 1.358 | 0.01887 | -0.01 | 71.953
14 | 1.369 | 0.02093 | -0.01 | 65.44
14.5 | 1.377 | 0.02345 | -0.011 | 58.709
15 | 1.379 | 0.02667 | -0.011 | 51.7
15.5 | 1.377 | 0.03048 | -0.011 | 45.174
16 | 1.372 | 0.03495 | -0.011 | 39.24
16.5 | 1.362 | 0.04046 | -0.011 | 33.653
17 | 1.349 | 0.04663 | -0.011 | 28.932
17.5 | 1.334 | 0.05331 | -0.012 | 25.033
18 | 1.316 | 0.0611 | -0.012 | 21.546
18.5 | 1.296 | 0.06927 | -0.012 | 18.707
19 | 1.272 | 0.0785 | -0.012 | 16.201
19.5 | 1.246 | 0.08838 | -0.012 | 14.098
20 | 1.22 | 0.09814 | -0.012 | 12.429

## 84. Re 6M Mach 0.10 (2)
BIGFOIL.COM POLAR EXPORT
Horten 15.00% thick 0.00% camber
Horten 15.00% thick 0.00% camber |  |  |  | Cl Max: | 1.69 | at alpha= | 19.5 | deg
XFOIL ncrit=9 |  |  |  | L/D Max: | 115.562 | at alpha= | 10.5 | deg
Re: | 6000000 |  |  | Cd Min: | 0.04404 | at alpha= | -20 | deg
Mach: | 0.1 |  |  | Cl=0 at alpha= | 0 | deg
|  |  |  | @ Cl=0.1, Cd= | 0.0053839
|  |  |  | @ Cl=0.4, Cd= | 0.005952
|  |  |  | @ Cl=0.6, Cd= | 0.0066575
alpha (deg) | Cl | Cd | Cm | Cl/Cd
-20 | -1.6796 | 0.04404 | -0.0462 | -38.1381
-19.5 | -1.6839 | 0.03833 | -0.0471 | -43.9316
-19 | -1.6853 | 0.03327 | -0.0471 | -50.6552
-18.5 | -1.6775 | 0.02939 | -0.0465 | -57.0772
-18 | -1.6644 | 0.02624 | -0.0453 | -63.4299
-17.5 | -1.6461 | 0.0237 | -0.0436 | -69.4557
-17 | -1.6253 | 0.02156 | -0.0416 | -75.385
-16.5 | -1.6052 | 0.01957 | -0.0388 | -82.0235
-16 | -1.5806 | 0.01802 | -0.0359 | -87.7137
-15.5 | -1.552 | 0.01682 | -0.0329 | -92.2711
-15 | -1.5229 | 0.01577 | -0.0296 | -96.5694
-14.5 | -1.4945 | 0.01479 | -0.0257 | -101.048
-14 | -1.4645 | 0.01403 | -0.0216 | -104.3835
-13.5 | -1.4388 | 0.01347 | -0.0162 | -106.8151
-13 | -1.4201 | 0.01286 | -0.0092 | -110.4277
-12.5 | -1.3712 | 0.01222 | -0.0082 | -112.2095
-12 | -1.3126 | 0.01156 | -0.0093 | -113.5467
-11.5 | -1.2524 | 0.01099 | -0.0105 | -113.9581
-11 | -1.195 | 0.01038 | -0.0111 | -115.1252
-10.5 | -1.1403 | 0.00986 | -0.011 | -115.6491
-9.5 | -1.0005 | 0.00882 | -0.0173 | -113.4354
-9 | -0.9269 | 0.00832 | -0.0212 | -111.4062
-8.5 | -0.8784 | 0.00804 | -0.0195 | -109.2537
-8 | -0.8326 | 0.00777 | -0.0172 | -107.1557
-7.5 | -0.7852 | 0.00753 | -0.0152 | -104.2762
-7 | -0.7366 | 0.00728 | -0.0135 | -101.1813
-6.5 | -0.6866 | 0.00704 | -0.0121 | -97.5284
-6 | -0.6363 | 0.0068 | -0.0107 | -93.5735
-5.5 | -0.5852 | 0.00659 | -0.0094 | -88.8012
-5 | -0.5332 | 0.00639 | -0.0083 | -83.4429
-4.5 | -0.4813 | 0.00619 | -0.0073 | -77.7544
-4 | -0.4286 | 0.00604 | -0.0063 | -70.9603
-3.5 | -0.376 | 0.00585 | -0.0054 | -64.2735
-3 | -0.3227 | 0.00574 | -0.0045 | -56.2195
-2.5 | -0.2695 | 0.00561 | -0.0037 | -48.0392
-2 | -0.2157 | 0.00552 | -0.0029 | -39.0761
-1.5 | -0.1619 | 0.00546 | -0.0022 | -29.652
-1 | -0.1081 | 0.00538 | -0.0014 | -20.0929
-0.5 | -0.054 | 0.00535 | -0.0007 | -10.0935
0 | 0 | 0.00536 | 0 | 0
0.5 | 0.0541 | 0.00535 | 0.0007 | 10.1121
1 | 0.1082 | 0.00539 | 0.0014 | 20.0742
1.5 | 0.1621 | 0.00545 | 0.0021 | 29.7431
2 | 0.2156 | 0.00552 | 0.0029 | 39.058
2.5 | 0.2697 | 0.00562 | 0.0036 | 47.9893
3 | 0.3226 | 0.00575 | 0.0045 | 56.1043
3.5 | 0.3759 | 0.00587 | 0.0054 | 64.0375
4 | 0.4288 | 0.00605 | 0.0063 | 70.876
4.5 | 0.4814 | 0.00619 | 0.0072 | 77.7706
5 | 0.5333 | 0.0064 | 0.0083 | 83.3281
5.5 | 0.5853 | 0.0066 | 0.0094 | 88.6818
6 | 0.6364 | 0.0068 | 0.0107 | 93.5882
6.5 | 0.6866 | 0.00703 | 0.0121 | 97.6671
7 | 0.7365 | 0.00727 | 0.0135 | 101.3067
7.5 | 0.7853 | 0.00753 | 0.0152 | 104.2895
8 | 0.8326 | 0.00778 | 0.0172 | 107.018
8.5 | 0.8785 | 0.00803 | 0.0195 | 109.4022
9 | 0.9271 | 0.00833 | 0.0212 | 111.2965
9.5 | 1.0005 | 0.00883 | 0.0173 | 113.3069
10.5 | 1.1406 | 0.00987 | 0.0109 | 115.5623
11 | 1.195 | 0.01039 | 0.0111 | 115.0144
11.5 | 1.2526 | 0.01098 | 0.0104 | 114.0801
12 | 1.3128 | 0.01156 | 0.0092 | 113.564
12.5 | 1.3716 | 0.01222 | 0.0082 | 112.2422
13 | 1.4205 | 0.01285 | 0.0091 | 110.5447
13.5 | 1.4389 | 0.01347 | 0.0162 | 106.8226
14 | 1.465 | 0.01403 | 0.0216 | 104.4191
14.5 | 1.4945 | 0.01481 | 0.0257 | 100.9115
15 | 1.5231 | 0.01578 | 0.0295 | 96.5209
15.5 | 1.553 | 0.01681 | 0.0328 | 92.3855
16 | 1.5815 | 0.01802 | 0.0358 | 87.7636
16.5 | 1.6058 | 0.01959 | 0.0387 | 81.9704
17 | 1.6275 | 0.02148 | 0.0413 | 75.7682
17.5 | 1.6476 | 0.02367 | 0.0434 | 69.6071
18 | 1.6668 | 0.02615 | 0.045 | 63.74
18.5 | 1.6807 | 0.02924 | 0.0462 | 57.4795
19 | 1.6882 | 0.03314 | 0.0469 | 50.9415
19.5 | 1.69 | 0.03789 | 0.0468 | 44.6028
20 | 1.6859 | 0.04357 | 0.046 | 38.6941

## 85. Re 6M Mach 0.25 (1)
BIGFOIL.COM POLAR EXPORT
Horten 15.00% thick 0.00% camber
Horten 15.00% thick 0.00% camber |  |  |  | Cl Max: | 1.306 | at alpha= | 13.5 | deg
JavaFoil+Calcfoil stall+Eppler ext transition |  |  |  | L/D Max: | 101.759 | at alpha= | 8 | deg
Re: | 6000000 |  |  | Cd Min: | 0.00828 | at alpha= | 0 | deg
Mach: | 0.25 |  |  | Cl=0 at alpha= | 0 | deg
|  |  |  | @ Cl=0.1, Cd= | 0.0086059
|  |  |  | @ Cl=0.4, Cd= | 0.0091833
|  |  |  | @ Cl=0.6, Cd= | 0.0093589
alpha (deg) | Cl | Cd | Cm | Cl/Cd
-18.5 | -1.001 | 0.10992 | 0.011 | -9.105
-18 | -1.05 | 0.09714 | 0.011 | -10.813
-17.5 | -1.096 | 0.08477 | 0.011 | -12.926
-17 | -1.139 | 0.07255 | 0.011 | -15.701
-16.5 | -1.178 | 0.06197 | 0.011 | -19.01
-16 | -1.213 | 0.0527 | 0.011 | -23.018
-15.5 | -1.244 | 0.0443 | 0.011 | -28.072
-15 | -1.269 | 0.03734 | 0.011 | -33.983
-14.5 | -1.288 | 0.03165 | 0.011 | -40.682
-14 | -1.301 | 0.02692 | 0.01 | -48.326
-13.5 | -1.306 | 0.02346 | 0.01 | -55.69
-13 | -1.305 | 0.02062 | 0.01 | -63.287
-12.5 | -1.295 | 0.01846 | 0.01 | -70.156
-12 | -1.279 | 0.01678 | 0.009 | -76.223
-11.5 | -1.258 | 0.0153 | 0.009 | -82.19
-11 | -1.23 | 0.01423 | 0.009 | -86.454
-10.5 | -1.198 | 0.01337 | 0.008 | -89.574
-10 | -1.16 | 0.01264 | 0.008 | -91.748
-9.5 | -1.117 | 0.01199 | 0.008 | -93.189
-9 | -1.072 | 0.01144 | 0.007 | -93.713
-8.5 | -1.023 | 0.01094 | 0.007 | -93.54
-8 | -0.972 | 0.00956 | 0.007 | -101.588
-7.5 | -0.918 | 0.00956 | 0.006 | -95.992
-7 | -0.862 | 0.00965 | 0.006 | -89.382
-6.5 | -0.805 | 0.00981 | 0.005 | -82.092
-6 | -0.747 | 0.00942 | 0.005 | -79.235
-5.5 | -0.687 | 0.00958 | 0.005 | -71.697
-5 | -0.627 | 0.00924 | 0.004 | -67.811
-4.5 | -0.565 | 0.00949 | 0.004 | -59.598
-4 | -0.504 | 0.00919 | 0.003 | -54.826
-3.5 | -0.442 | 0.00897 | 0.003 | -49.197
-3 | -0.379 | 0.00931 | 0.002 | -40.697
-2.5 | -0.316 | 0.00909 | 0.002 | -34.781
-2 | -0.253 | 0.009 | 0.002 | -28.146
-1.5 | -0.19 | 0.00887 | 0.001 | -21.434
-1 | -0.127 | 0.0088 | 0.001 | -14.405
-0.5 | -0.063 | 0.0083 | 0 | -7.644
0 | 0 | 0.00828 | 0 | 0
0.5 | 0.063 | 0.00834 | 0 | 7.604
1 | 0.127 | 0.0088 | -0.001 | 14.405
1.5 | 0.19 | 0.0088 | -0.001 | 21.59
2 | 0.253 | 0.009 | -0.002 | 28.146
2.5 | 0.316 | 0.00912 | -0.002 | 34.654
3 | 0.379 | 0.00931 | -0.002 | 40.697
3.5 | 0.442 | 0.00893 | -0.003 | 49.424
4 | 0.504 | 0.00919 | -0.003 | 54.826
4.5 | 0.565 | 0.0095 | -0.004 | 59.543
5 | 0.627 | 0.00925 | -0.004 | 67.748
5.5 | 0.687 | 0.00956 | -0.005 | 71.836
6 | 0.747 | 0.00938 | -0.005 | 79.632
6.5 | 0.805 | 0.00979 | -0.005 | 82.256
7 | 0.862 | 0.00966 | -0.006 | 89.27
7.5 | 0.918 | 0.00956 | -0.006 | 96.003
8 | 0.972 | 0.00955 | -0.007 | 101.759
8.5 | 1.023 | 0.01092 | -0.007 | 93.735
9 | 1.072 | 0.01144 | -0.007 | 93.657
9.5 | 1.117 | 0.01199 | -0.008 | 93.167
10 | 1.16 | 0.01264 | -0.008 | 91.767
10.5 | 1.197 | 0.01337 | -0.008 | 89.548
11 | 1.23 | 0.01423 | -0.009 | 86.449
11.5 | 1.258 | 0.01546 | -0.009 | 81.318
12 | 1.279 | 0.01679 | -0.009 | 76.211
12.5 | 1.295 | 0.01847 | -0.01 | 70.127
13 | 1.305 | 0.02049 | -0.01 | 63.686
13.5 | 1.306 | 0.02333 | -0.01 | 55.987
14 | 1.301 | 0.02693 | -0.01 | 48.302
14.5 | 1.288 | 0.03169 | -0.011 | 40.639
15 | 1.269 | 0.03737 | -0.011 | 33.945
15.5 | 1.244 | 0.04436 | -0.011 | 28.034
16 | 1.213 | 0.05258 | -0.011 | 23.07
16.5 | 1.178 | 0.06192 | -0.011 | 19.03
17 | 1.139 | 0.07248 | -0.011 | 15.718
17.5 | 1.096 | 0.08466 | -0.011 | 12.944
18 | 1.051 | 0.09701 | -0.011 | 10.829
18.5 | 1.001 | 0.11 | -0.011 | 9.098

## 86. Re 6M Mach 0.25 (2)
BIGFOIL.COM POLAR EXPORT
Horten 15.00% thick 0.00% camber
Horten 15.00% thick 0.00% camber |  |  |  | Cl Max: | 1.6264 | at alpha= | 17.5 | deg
XFOIL ncrit=9 |  |  |  | L/D Max: | 113.09 | at alpha= | 10 | deg
Re: | 6000000 |  |  | Cd Min: | 0.0748 | at alpha= | -20 | deg
Mach: | 0.25 |  |  | Cl=0 at alpha= | 0 | deg
|  |  |  | @ Cl=0.1, Cd= | 0.0054538
|  |  |  | @ Cl=0.4, Cd= | 0.0060229
|  |  |  | @ Cl=0.6, Cd= | 0.006728
alpha (deg) | Cl | Cd | Cm | Cl/Cd
-20 | -1.5335 | 0.0748 | -0.0438 | -20.5013
-19.5 | -1.568 | 0.06408 | -0.0484 | -24.4694
-19 | -1.5941 | 0.05475 | -0.0519 | -29.116
-18.5 | -1.6087 | 0.04705 | -0.0542 | -34.1913
-18 | -1.6201 | 0.04009 | -0.0556 | -40.4116
-17.5 | -1.6218 | 0.03445 | -0.0559 | -47.0769
-17 | -1.6177 | 0.02976 | -0.0552 | -54.3582
-16.5 | -1.6044 | 0.02617 | -0.0537 | -61.3068
-16 | -1.585 | 0.02332 | -0.0516 | -67.9674
-15.5 | -1.5653 | 0.02078 | -0.0488 | -75.3272
-15 | -1.5416 | 0.01877 | -0.0454 | -82.1311
-14.5 | -1.5136 | 0.01722 | -0.0417 | -87.8978
-14 | -1.4824 | 0.016 | -0.0377 | -92.65
-13.5 | -1.4535 | 0.01484 | -0.0331 | -97.9447
-13 | -1.4235 | 0.01397 | -0.0279 | -101.8969
-12.5 | -1.4025 | 0.01331 | -0.0205 | -105.3719
-12 | -1.3653 | 0.01259 | -0.0161 | -108.4432
-11.5 | -1.3018 | 0.01183 | -0.0168 | -110.0423
-11 | -1.2382 | 0.01112 | -0.0174 | -111.3489
-10.5 | -1.1829 | 0.01047 | -0.0164 | -112.9799
-10 | -1.1162 | 0.00987 | -0.0176 | -113.0902
-9.5 | -1.0398 | 0.00925 | -0.021 | -112.4108
-9 | -0.9559 | 0.00864 | -0.0261 | -110.6366
-8.5 | -0.9033 | 0.00831 | -0.0244 | -108.7004
-8 | -0.857 | 0.00802 | -0.0214 | -106.8579
-7.5 | -0.8088 | 0.00774 | -0.0188 | -104.4961
-7 | -0.759 | 0.00748 | -0.0165 | -101.4706
-6.5 | -0.7075 | 0.00723 | -0.0147 | -97.8562
-6 | -0.6551 | 0.00699 | -0.013 | -93.7196
-5.5 | -0.6029 | 0.00674 | -0.0114 | -89.451
-5 | -0.5498 | 0.00652 | -0.0099 | -84.3252
-4.5 | -0.4956 | 0.00632 | -0.0087 | -78.4177
-4 | -0.442 | 0.00612 | -0.0074 | -72.2222
-3.5 | -0.3872 | 0.00597 | -0.0063 | -64.8576
-3 | -0.3326 | 0.00581 | -0.0053 | -57.2461
-2.5 | -0.2776 | 0.00569 | -0.0043 | -48.7873
-2 | -0.2221 | 0.0056 | -0.0034 | -39.6607
-1.5 | -0.1669 | 0.0055 | -0.0025 | -30.3455
-1 | -0.1114 | 0.00546 | -0.0016 | -20.4029
-0.5 | -0.0555 | 0.00542 | -0.0009 | -10.2399
0 | 0 | 0.0054 | 0 | 0
0.5 | 0.0556 | 0.00543 | 0.0008 | 10.2394
1 | 0.1115 | 0.00546 | 0.0016 | 20.4212
1.5 | 0.167 | 0.00549 | 0.0025 | 30.4189
2 | 0.2221 | 0.0056 | 0.0034 | 39.6607
2.5 | 0.2778 | 0.00569 | 0.0042 | 48.8225
3 | 0.3325 | 0.00581 | 0.0053 | 57.2289
3.5 | 0.3871 | 0.00599 | 0.0064 | 64.6244
4 | 0.442 | 0.00613 | 0.0074 | 72.1044
4.5 | 0.4956 | 0.00632 | 0.0087 | 78.4177
5 | 0.5499 | 0.00652 | 0.0099 | 84.3405
5.5 | 0.6029 | 0.00674 | 0.0114 | 89.451
6 | 0.6552 | 0.00699 | 0.013 | 93.7339
6.5 | 0.7075 | 0.00722 | 0.0147 | 97.9917
7 | 0.759 | 0.00748 | 0.0165 | 101.4706
7.5 | 0.8089 | 0.00775 | 0.0188 | 104.3742
8 | 0.857 | 0.00803 | 0.0214 | 106.7248
8.5 | 0.9034 | 0.00831 | 0.0243 | 108.7124
9 | 0.9565 | 0.00865 | 0.0259 | 110.578
9.5 | 1.0398 | 0.00927 | 0.021 | 112.1683
10 | 1.1162 | 0.00987 | 0.0176 | 113.0902
10.5 | 1.1831 | 0.01048 | 0.0163 | 112.8912
11 | 1.2385 | 0.01113 | 0.0174 | 111.2758
11.5 | 1.302 | 0.01183 | 0.0167 | 110.0592
12 | 1.3656 | 0.01259 | 0.0161 | 108.467
12.5 | 1.4027 | 0.01331 | 0.0205 | 105.3869
13 | 1.4239 | 0.01396 | 0.0278 | 101.9986
13.5 | 1.4542 | 0.01483 | 0.0329 | 98.058
14 | 1.4836 | 0.01597 | 0.0376 | 92.8992
14.5 | 1.5144 | 0.01722 | 0.0416 | 87.9443
15 | 1.5426 | 0.01876 | 0.0452 | 82.2281
15.5 | 1.5667 | 0.02076 | 0.0486 | 75.4672
16 | 1.5863 | 0.02331 | 0.0515 | 68.0523
16.5 | 1.6065 | 0.02611 | 0.0535 | 61.5282
17 | 1.6208 | 0.02963 | 0.055 | 54.7013
17.5 | 1.6264 | 0.0342 | 0.0557 | 47.5556
18 | 1.6241 | 0.03987 | 0.0554 | 40.7349
18.5 | 1.6132 | 0.04679 | 0.054 | 34.4775
19 | 1.5984 | 0.05451 | 0.0517 | 29.3231
19.5 | 1.5737 | 0.0637 | 0.0482 | 24.7049
20 | 1.539 | 0.07445 | 0.0436 | 20.6716

## 87. Re 6M Mach 0.50 (1)
BIGFOIL.COM POLAR EXPORT
Horten 15.00% thick 0.00% camber
Horten 15.00% thick 0.00% camber |  |  |  | Cl Max: | 1.111 | at alpha= | 20 | deg
JavaFoil+Calcfoil stall+Eppler ext transition |  |  |  | L/D Max: | 80.212 | at alpha= | 7 | deg
Re: | 6000000 |  |  | Cd Min: | 0.00862 | at alpha= | -1 | deg
Mach: | 0.5 |  |  | Cl=0 at alpha= | 0 | deg
|  |  |  | @ Cl=0.1, Cd= | 0.0089025
|  |  |  | @ Cl=0.4, Cd= | 0.0088919
|  |  |  | @ Cl=0.6, Cd= | 0.0090947
alpha (deg) | Cl | Cd | Cm | Cl/Cd
-20 | -1.111 | 0.15581 | 0.011 | -7.127
-19.5 | -1.08 | 0.15258 | 0.01 | -7.076
-19 | -1.057 | 0.14801 | 0.01 | -7.141
-18.5 | -1.025 | 0.14235 | 0.01 | -7.197
-18 | -0.998 | 0.13807 | 0.009 | -7.229
-17.5 | -0.97 | 0.13245 | 0.009 | -7.325
-17 | -0.944 | 0.12054 | 0.009 | -7.833
-16.5 | -0.916 | 0.12254 | 0.008 | -7.471
-16 | -0.89 | 0.12298 | 0.008 | -7.235
-15.5 | -0.861 | 0.11145 | 0.008 | -7.729
-15 | -0.832 | 0.1146 | 0.007 | -7.259
-14.5 | -0.825 | 0.09037 | 0.009 | -9.126
-14 | -0.781 | 0.09983 | 0.007 | -7.824
-13.5 | -0.749 | 0.1028 | 0.006 | -7.281
-13 | -0.767 | 0.06291 | 0.009 | -12.197
-12.5 | -0.729 | 0.06668 | 0.009 | -10.937
-12 | -0.7 | 0.06462 | 0.008 | -10.836
-11.5 | -0.68 | 0.0566 | 0.008 | -12.019
-11 | -0.663 | 0.04769 | 0.008 | -13.901
-10.5 | -0.633 | 0.04631 | 0.008 | -13.673
-10 | -1.008 | 0.02388 | 0.008 | -42.201
-9.5 | -1.07 | 0.0188 | 0.008 | -56.94
-9 | -1.081 | 0.01622 | 0.008 | -66.623
-8.5 | -1.065 | 0.01458 | 0.008 | -73.088
-8 | -1.033 | 0.01338 | 0.007 | -77.156
-7.5 | -0.989 | 0.01246 | 0.007 | -79.412
-7 | -0.939 | 0.01169 | 0.006 | -80.285
-6.5 | -0.883 | 0.01106 | 0.006 | -79.835
-6 | -0.823 | 0.01053 | 0.006 | -78.163
-5.5 | -0.76 | 0.00954 | 0.005 | -79.663
-5 | -0.695 | 0.00959 | 0.005 | -72.489
-4.5 | -0.628 | 0.00919 | 0.004 | -68.377
-4 | -0.56 | 0.00935 | 0.004 | -59.935
-3.5 | -0.492 | 0.00911 | 0.003 | -53.977
-3 | -0.423 | 0.00884 | 0.003 | -47.783
-2.5 | -0.353 | 0.0091 | 0.002 | -38.747
-2 | -0.283 | 0.00889 | 0.002 | -31.784
-1.5 | -0.212 | 0.00879 | 0.001 | -24.152
-1 | -0.142 | 0.00862 | 0.001 | -16.426
-0.5 | -0.071 | 0.00907 | 0 | -7.809
0 | 0 | 0.00911 | 0 | 0
0.5 | 0.071 | 0.00907 | 0 | 7.813
1 | 0.142 | 0.00866 | -0.001 | 16.353
1.5 | 0.212 | 0.00877 | -0.001 | 24.183
2 | 0.283 | 0.00889 | -0.002 | 31.776
2.5 | 0.353 | 0.0091 | -0.002 | 38.768
3 | 0.423 | 0.00879 | -0.003 | 48.053
3.5 | 0.492 | 0.00912 | -0.003 | 53.922
4 | 0.56 | 0.00893 | -0.004 | 62.763
4.5 | 0.628 | 0.00921 | -0.004 | 68.247
5 | 0.695 | 0.00959 | -0.005 | 72.467
5.5 | 0.76 | 0.00954 | -0.005 | 79.611
6 | 0.823 | 0.01053 | -0.006 | 78.129
6.5 | 0.883 | 0.01107 | -0.006 | 79.743
7 | 0.939 | 0.01171 | -0.006 | 80.212
7.5 | 0.989 | 0.01244 | -0.007 | 79.545
8 | 1.033 | 0.01339 | -0.007 | 77.134
8.5 | 1.065 | 0.0146 | -0.008 | 72.983
9 | 1.081 | 0.01622 | -0.008 | 66.635
9.5 | 1.07 | 0.01878 | -0.008 | 56.996
10 | 1.008 | 0.02386 | -0.008 | 42.241
10.5 | 0.634 | 0.04612 | -0.008 | 13.739
11 | 0.664 | 0.04702 | -0.008 | 14.126
11.5 | 0.681 | 0.05642 | -0.008 | 12.061
12 | 0.702 | 0.06367 | -0.008 | 11.02
12.5 | 0.729 | 0.06682 | -0.009 | 10.911
13 | 0.773 | 0.05962 | -0.009 | 12.961
13.5 | 0.749 | 0.10218 | -0.006 | 7.326
14 | 0.782 | 0.0992 | -0.007 | 7.881
14.5 | 0.825 | 0.09036 | -0.009 | 9.126
15 | 0.832 | 0.11458 | -0.007 | 7.26
15.5 | 0.861 | 0.11174 | -0.008 | 7.708
16 | 0.89 | 0.12234 | -0.008 | 7.276
16.5 | 0.916 | 0.1226 | -0.009 | 7.469
17 | 0.944 | 0.12068 | -0.009 | 7.824
17.5 | 0.97 | 0.13238 | -0.009 | 7.329
18 | 0.998 | 0.13807 | -0.009 | 7.229
18.5 | 1.025 | 0.14273 | -0.01 | 7.179
19 | 1.057 | 0.14716 | -0.01 | 7.186
19.5 | 1.08 | 0.14999 | -0.01 | 7.198
20 | 1.111 | 0.15516 | -0.011 | 7.157

## 88. Re 6M Mach 0.50 (2)
BIGFOIL.COM POLAR EXPORT
Horten 15.00% thick 0.00% camber
Horten 15.00% thick 0.00% camber |  |  |  | Cl Max: | 1.3814 | at alpha= | 11.5 | deg
XFOIL ncrit=9 |  |  |  | L/D Max: | 103.504 | at alpha= | 9 | deg
Re: | 6000000 |  |  | Cd Min: | 0.11874 | at alpha= | 16.5 | deg
Mach: | 0.5 |  |  | Cl=0 at alpha= | 0 | deg
|  |  |  | @ Cl=0.1, Cd= | 0.0057295
|  |  |  | @ Cl=0.4, Cd= | 0.0062786
|  |  |  | @ Cl=0.6, Cd= | 0.0070518
alpha (deg) | Cl | Cd | Cm | Cl/Cd
-16.5 | -1.0612 | 0.1187 | -0.0315 | -8.9402
-16 | -1.0977 | 0.10635 | -0.0392 | -10.3216
-15.5 | -1.1346 | 0.09443 | -0.0462 | -12.0152
-15 | -1.1718 | 0.08289 | -0.0527 | -14.1368
-14.5 | -1.2104 | 0.07162 | -0.0586 | -16.9003
-14 | -1.2511 | 0.06053 | -0.064 | -20.6691
-13.5 | -1.2899 | 0.05001 | -0.0686 | -25.7928
-13 | -1.3271 | 0.04009 | -0.0721 | -33.103
-12.5 | -1.3588 | 0.03119 | -0.0738 | -43.5652
-12 | -1.3786 | 0.02412 | -0.0724 | -57.1559
-11.5 | -1.3804 | 0.01927 | -0.0674 | -71.6347
-11 | -1.3647 | 0.0163 | -0.0602 | -83.7239
-10.5 | -1.3415 | 0.01449 | -0.0513 | -92.5811
-10 | -1.2743 | 0.01297 | -0.0482 | -98.2498
-9.5 | -1.2088 | 0.01183 | -0.0445 | -102.1809
-9 | -1.1112 | 0.01075 | -0.0464 | -103.3674
-8.5 | -0.9849 | 0.00965 | -0.0542 | -102.0622
-7.5 | -0.8964 | 0.00885 | -0.0403 | -101.2881
-7 | -0.8462 | 0.00847 | -0.0346 | -99.9055
-6.5 | -0.7916 | 0.00812 | -0.03 | -97.4877
-6 | -0.7349 | 0.00777 | -0.026 | -94.5817
-5.5 | -0.6779 | 0.00743 | -0.0223 | -91.2382
-5 | -0.6183 | 0.00716 | -0.0192 | -86.3547
-4.5 | -0.5587 | 0.00685 | -0.0163 | -81.562
-4 | -0.4976 | 0.00662 | -0.0139 | -75.1662
-3.5 | -0.4369 | 0.0064 | -0.0115 | -68.2656
-3 | -0.3748 | 0.00621 | -0.0095 | -60.3543
-2.5 | -0.3127 | 0.00605 | -0.0077 | -51.686
-2 | -0.2509 | 0.00592 | -0.0059 | -42.3818
-1.5 | -0.1882 | 0.00581 | -0.0044 | -32.3924
-0.5 | -0.063 | 0.0057 | -0.0014 | -11.0526
0 | 0 | 0.00568 | 0 | 0
0.5 | 0.063 | 0.0057 | 0.0014 | 11.0526
1.5 | 0.1882 | 0.0058 | 0.0044 | 32.4483
2 | 0.2508 | 0.00592 | 0.0059 | 42.3649
3 | 0.3752 | 0.00619 | 0.0095 | 60.6139
3.5 | 0.4368 | 0.00641 | 0.0115 | 68.1435
4 | 0.4976 | 0.00662 | 0.0139 | 75.1662
4.5 | 0.5585 | 0.00685 | 0.0163 | 81.5328
5.5 | 0.6778 | 0.00743 | 0.0223 | 91.2248
6 | 0.7353 | 0.00777 | 0.0259 | 94.6332
6.5 | 0.7918 | 0.00811 | 0.03 | 97.6326
7 | 0.8463 | 0.00847 | 0.0346 | 99.9174
7.5 | 0.8968 | 0.00885 | 0.0402 | 101.3333
8 | 0.9339 | 0.0092 | 0.0485 | 101.5109
8.5 | 0.9852 | 0.00965 | 0.0542 | 102.0933
9 | 1.1137 | 0.01076 | 0.046 | 103.5037
9.5 | 1.2089 | 0.01184 | 0.0444 | 102.103
10 | 1.2746 | 0.01297 | 0.0482 | 98.2729
10.5 | 1.3415 | 0.0145 | 0.0513 | 92.5172
11 | 1.3647 | 0.01632 | 0.0602 | 83.6213
11.5 | 1.3814 | 0.01926 | 0.0674 | 71.7238
12 | 1.3787 | 0.02416 | 0.0722 | 57.0654
12.5 | 1.3593 | 0.03125 | 0.0736 | 43.4976
13 | 1.3294 | 0.04002 | 0.072 | 33.2184
13.5 | 1.2901 | 0.05015 | 0.0683 | 25.7248
14 | 1.2503 | 0.06079 | 0.0636 | 20.5675
14.5 | 1.2121 | 0.07167 | 0.0583 | 16.9122
15 | 1.1736 | 0.08293 | 0.0524 | 14.1517
15.5 | 1.1367 | 0.09446 | 0.0459 | 12.0337
16 | 1.0987 | 0.10652 | 0.0388 | 10.3145
16.5 | 1.0636 | 0.11874 | 0.0312 | 8.9574

## 89. Re 7M Mach 0.00 (1)
BIGFOIL.COM POLAR EXPORT
Horten 15.00% thick 0.00% camber
Horten 15.00% thick 0.00% camber |  |  |  | Cl Max: | 1.398 | at alpha= | 15.5 | deg
JavaFoil+Calcfoil stall+Eppler ext transition |  |  |  | L/D Max: | 100.311 | at alpha= | 8.5 | deg
Re: | 7000000 |  |  | Cd Min: | 0.00861 | at alpha= | -1.5 | deg
Mach: | 0 |  |  | Cl=0 at alpha= | 0 | deg
|  |  |  | @ Cl=0.1, Cd= | 0.0091314
|  |  |  | @ Cl=0.4, Cd= | 0.0090844
|  |  |  | @ Cl=0.6, Cd= | 0.009308
alpha (deg) | Cl | Cd | Cm | Cl/Cd
-20 | -1.271 | 0.08839 | 0.012 | -14.378
-19.5 | -1.294 | 0.07885 | 0.012 | -16.417
-19 | -1.316 | 0.07029 | 0.012 | -18.725
-18.5 | -1.337 | 0.06185 | 0.012 | -21.617
-18 | -1.354 | 0.05447 | 0.012 | -24.859
-17.5 | -1.369 | 0.04751 | 0.012 | -28.806
-17 | -1.38 | 0.04158 | 0.012 | -33.191
-16.5 | -1.389 | 0.03618 | 0.011 | -38.4
-16 | -1.395 | 0.03156 | 0.011 | -44.198
-15.5 | -1.398 | 0.02755 | 0.011 | -50.73
-15 | -1.396 | 0.02425 | 0.011 | -57.565
-14.5 | -1.39 | 0.02161 | 0.011 | -64.331
-14 | -1.381 | 0.01946 | 0.01 | -70.942
-13.5 | -1.366 | 0.01769 | 0.01 | -77.244
-13 | -1.347 | 0.0163 | 0.01 | -82.654
-12.5 | -1.323 | 0.01511 | 0.01 | -87.544
-12 | -1.294 | 0.0142 | 0.009 | -91.131
-11.5 | -1.262 | 0.01343 | 0.009 | -93.933
-11 | -1.226 | 0.01276 | 0.009 | -96.058
-10.5 | -1.187 | 0.0122 | 0.008 | -97.256
-10 | -1.144 | 0.0117 | 0.008 | -97.756
-9.5 | -1.098 | 0.01125 | 0.007 | -97.608
-9 | -1.05 | 0.01084 | 0.007 | -96.874
-8.5 | -1 | 0.00997 | 0.007 | -100.311
-8 | -0.947 | 0.00975 | 0.006 | -97.14
-7.5 | -0.894 | 0.00942 | 0.006 | -94.913
-7 | -0.839 | 0.00958 | 0.006 | -87.558
-6.5 | -0.782 | 0.00976 | 0.005 | -80.15
-6 | -0.725 | 0.00942 | 0.005 | -76.941
-5.5 | -0.667 | 0.00966 | 0.004 | -68.993
-5 | -0.608 | 0.00934 | 0.004 | -65.079
-4.5 | -0.548 | 0.0091 | 0.004 | -60.248
-4 | -0.488 | 0.00884 | 0.003 | -55.199
-3.5 | -0.428 | 0.00919 | 0.003 | -46.536
-3 | -0.367 | 0.00896 | 0.002 | -40.96
-2.5 | -0.306 | 0.00879 | 0.002 | -34.849
-2 | -0.245 | 0.00867 | 0.002 | -28.279
-1.5 | -0.184 | 0.00861 | 0.001 | -21.379
-1 | -0.123 | 0.00915 | 0.001 | -13.427
-0.5 | -0.061 | 0.0091 | 0 | -6.75
0 | 0 | 0.00897 | 0 | 0
0.5 | 0.061 | 0.0091 | 0 | 6.75
1 | 0.123 | 0.00915 | -0.001 | 13.427
1.5 | 0.184 | 0.00861 | -0.001 | 21.379
2 | 0.245 | 0.00867 | -0.002 | 28.279
2.5 | 0.306 | 0.00879 | -0.002 | 34.849
3 | 0.367 | 0.00896 | -0.002 | 40.96
3.5 | 0.428 | 0.00919 | -0.003 | 46.536
4 | 0.488 | 0.00884 | -0.003 | 55.199
4.5 | 0.548 | 0.0091 | -0.004 | 60.248
5 | 0.608 | 0.00934 | -0.004 | 65.079
5.5 | 0.667 | 0.00966 | -0.004 | 68.993
6 | 0.725 | 0.00942 | -0.005 | 76.941
6.5 | 0.782 | 0.00976 | -0.005 | 80.15
7 | 0.839 | 0.00958 | -0.006 | 87.558
7.5 | 0.894 | 0.00942 | -0.006 | 94.913
8 | 0.947 | 0.00975 | -0.006 | 97.14
8.5 | 1 | 0.00997 | -0.007 | 100.311
9 | 1.05 | 0.01084 | -0.007 | 96.874
9.5 | 1.098 | 0.01125 | -0.007 | 97.608
10 | 1.144 | 0.0117 | -0.008 | 97.756
10.5 | 1.187 | 0.0122 | -0.008 | 97.256
11 | 1.226 | 0.01276 | -0.009 | 96.058
11.5 | 1.262 | 0.01343 | -0.009 | 93.933
12 | 1.294 | 0.0142 | -0.009 | 91.131
12.5 | 1.323 | 0.01511 | -0.01 | 87.544
13 | 1.347 | 0.0163 | -0.01 | 82.654
13.5 | 1.366 | 0.01769 | -0.01 | 77.244
14 | 1.381 | 0.01946 | -0.01 | 70.942
14.5 | 1.39 | 0.02161 | -0.011 | 64.331
15 | 1.396 | 0.02425 | -0.011 | 57.565
15.5 | 1.398 | 0.02755 | -0.011 | 50.73
16 | 1.395 | 0.03156 | -0.011 | 44.198
16.5 | 1.389 | 0.03618 | -0.011 | 38.4
17 | 1.38 | 0.04158 | -0.012 | 33.191
17.5 | 1.369 | 0.04751 | -0.012 | 28.806
18 | 1.354 | 0.05447 | -0.012 | 24.859
18.5 | 1.337 | 0.06185 | -0.012 | 21.617
19 | 1.316 | 0.07029 | -0.012 | 18.725
19.5 | 1.294 | 0.07885 | -0.012 | 16.417
20 | 1.271 | 0.08839 | -0.012 | 14.378

## 90. Re 7M Mach 0.00 (2)
BIGFOIL.COM POLAR EXPORT
Horten 15.00% thick 0.00% camber
Horten 15.00% thick 0.00% camber |  |  |  | Cl Max: | 1.7254 | at alpha= | 20 | deg
XFOIL ncrit=9 |  |  |  | L/D Max: | 119.347 | at alpha= | 11 | deg
Re: | 7000000 |  |  | Cd Min: | 0.03726 | at alpha= | -20 | deg
Mach: | 0 |  |  | Cl=0 at alpha= | 0 | deg
|  |  |  | @ Cl=0.1, Cd= | 0.0053342
|  |  |  | @ Cl=0.4, Cd= | 0.0058761
|  |  |  | @ Cl=0.6, Cd= | 0.0065552
alpha (deg) | Cl | Cd | Cm | Cl/Cd
-20 | -1.7228 | 0.03726 | -0.0452 | -46.2373
-19.5 | -1.7158 | 0.03314 | -0.0452 | -51.7743
-19 | -1.7123 | 0.02901 | -0.0445 | -59.0245
-18.5 | -1.7003 | 0.02588 | -0.0432 | -65.6994
-18 | -1.6839 | 0.02333 | -0.0415 | -72.1775
-17.5 | -1.6632 | 0.02128 | -0.0395 | -78.1579
-17 | -1.6392 | 0.0196 | -0.0373 | -83.6327
-16.5 | -1.6163 | 0.01801 | -0.0344 | -89.7446
-16 | -1.5907 | 0.0167 | -0.0313 | -95.2515
-15.5 | -1.5615 | 0.01569 | -0.0282 | -99.522
-15 | -1.5302 | 0.01486 | -0.025 | -102.9744
-14.5 | -1.5017 | 0.01403 | -0.021 | -107.0349
-14 | -1.4755 | 0.01338 | -0.0161 | -110.2765
-13.5 | -1.4546 | 0.01289 | -0.0096 | -112.8472
-13 | -1.4145 | 0.01227 | -0.0071 | -115.2812
-12.5 | -1.3576 | 0.01163 | -0.0081 | -116.7326
-12 | -1.2993 | 0.01104 | -0.0092 | -117.6902
-11.5 | -1.2402 | 0.01049 | -0.0104 | -118.2269
-11 | -1.1887 | 0.00995 | -0.0099 | -119.4673
-10.5 | -1.1275 | 0.00947 | -0.0113 | -119.0602
-10 | -1.0573 | 0.00896 | -0.0148 | -118.0022
-9.5 | -0.9794 | 0.00844 | -0.0199 | -116.0427
-9 | -0.9249 | 0.00809 | -0.0198 | -114.3263
-8.5 | -0.8798 | 0.00784 | -0.0175 | -112.2194
-8 | -0.8334 | 0.00759 | -0.0155 | -109.8024
-7.5 | -0.7852 | 0.00736 | -0.0138 | -106.6848
-7 | -0.7363 | 0.00713 | -0.0123 | -103.2679
-6.5 | -0.6858 | 0.00691 | -0.011 | -99.2475
-6 | -0.635 | 0.00669 | -0.0098 | -94.9178
-5 | -0.5324 | 0.00628 | -0.0077 | -84.7771
-4.5 | -0.4799 | 0.00612 | -0.0068 | -78.415
-4 | -0.4278 | 0.00595 | -0.0058 | -71.8992
-3.5 | -0.3748 | 0.0058 | -0.005 | -64.6207
-3 | -0.3221 | 0.00566 | -0.0042 | -56.9081
-2.5 | -0.2685 | 0.00557 | -0.0034 | -48.2047
-2 | -0.2152 | 0.00546 | -0.0027 | -39.4139
-1.5 | -0.1615 | 0.00541 | -0.002 | -29.8521
-1 | -0.1077 | 0.00534 | -0.0013 | -20.1685
-0.5 | -0.0539 | 0.00531 | -0.0007 | -10.1507
0 | 0 | 0.00531 | 0 | 0
0.5 | 0.0541 | 0.0053 | 0.0006 | 10.2075
1 | 0.1077 | 0.00534 | 0.0013 | 20.1685
1.5 | 0.1617 | 0.0054 | 0.002 | 29.9444
2 | 0.2153 | 0.00545 | 0.0027 | 39.5046
2.5 | 0.2686 | 0.00557 | 0.0034 | 48.2226
3 | 0.3219 | 0.00567 | 0.0042 | 56.7725
3.5 | 0.3748 | 0.0058 | 0.005 | 64.6207
4 | 0.4278 | 0.00596 | 0.0058 | 71.7785
4.5 | 0.48 | 0.00612 | 0.0068 | 78.4314
5 | 0.5325 | 0.00628 | 0.0077 | 84.793
5.5 | 0.5842 | 0.00649 | 0.0087 | 90.0154
6 | 0.6351 | 0.0067 | 0.0098 | 94.791
6.5 | 0.6858 | 0.00691 | 0.011 | 99.2475
7 | 0.7362 | 0.00712 | 0.0123 | 103.3989
7.5 | 0.7855 | 0.00735 | 0.0137 | 106.8707
8 | 0.8334 | 0.00759 | 0.0155 | 109.8024
8.5 | 0.8799 | 0.00783 | 0.0175 | 112.3755
9 | 0.9249 | 0.0081 | 0.0198 | 114.1852
9.5 | 0.9795 | 0.00844 | 0.0199 | 116.0545
10 | 1.0571 | 0.00896 | 0.0148 | 117.9799
10.5 | 1.1279 | 0.00947 | 0.0113 | 119.1024
11 | 1.1887 | 0.00996 | 0.0099 | 119.3474
11.5 | 1.2404 | 0.01049 | 0.0103 | 118.2459
12 | 1.2995 | 0.01104 | 0.0091 | 117.7083
12.5 | 1.3579 | 0.01163 | 0.008 | 116.7584
13 | 1.4149 | 0.01227 | 0.007 | 115.3138
13.5 | 1.4547 | 0.01289 | 0.0096 | 112.8549
14 | 1.4759 | 0.01338 | 0.016 | 110.3064
14.5 | 1.5012 | 0.01407 | 0.0211 | 106.6951
15 | 1.5308 | 0.01486 | 0.0249 | 103.0148
15.5 | 1.5623 | 0.01568 | 0.0281 | 99.6365
16 | 1.591 | 0.01673 | 0.0312 | 95.0986
16.5 | 1.6165 | 0.01804 | 0.0343 | 89.6064
17 | 1.6407 | 0.01957 | 0.037 | 83.8375
17.5 | 1.6648 | 0.02124 | 0.0393 | 78.3804
18 | 1.6862 | 0.02324 | 0.0413 | 72.5559
18.5 | 1.7034 | 0.02575 | 0.0429 | 66.1515
19 | 1.7149 | 0.02891 | 0.0442 | 59.3186
19.5 | 1.7216 | 0.03274 | 0.0449 | 52.584
20 | 1.7254 | 0.03717 | 0.0449 | 46.4192

## 91. Re 7M Mach 0.10 (1)
BIGFOIL.COM POLAR EXPORT
Horten 15.00% thick 0.00% camber
Horten 15.00% thick 0.00% camber |  |  |  | Cl Max: | 1.383 | at alpha= | 15 | deg
JavaFoil+Calcfoil stall+Eppler ext transition |  |  |  | L/D Max: | 107.493 | at alpha= | 8.5 | deg
Re: | 7000000 |  |  | Cd Min: | 0.00857 | at alpha= | -1 | deg
Mach: | 0.1 |  |  | Cl=0 at alpha= | 0 | deg
|  |  |  | @ Cl=0.1, Cd= | 0.0088
|  |  |  | @ Cl=0.4, Cd= | 0.0091115
|  |  |  | @ Cl=0.6, Cd= | 0.0093887
alpha (deg) | Cl | Cd | Cm | Cl/Cd
-20 | -1.224 | 0.09458 | 0.012 | -12.94
-19.5 | -1.25 | 0.08488 | 0.012 | -14.73
-19 | -1.275 | 0.07576 | 0.012 | -16.835
-18.5 | -1.299 | 0.06715 | 0.012 | -19.348
-18 | -1.321 | 0.0587 | 0.012 | -22.499
-17.5 | -1.339 | 0.0511 | 0.012 | -26.199
-17 | -1.354 | 0.04461 | 0.012 | -30.347
-16.5 | -1.366 | 0.03865 | 0.011 | -35.353
-16 | -1.375 | 0.03356 | 0.011 | -40.983
-15.5 | -1.381 | 0.02912 | 0.011 | -47.436
-15 | -1.383 | 0.02549 | 0.011 | -54.26
-14.5 | -1.38 | 0.02256 | 0.011 | -61.167
-14 | -1.373 | 0.02019 | 0.01 | -67.999
-13.5 | -1.361 | 0.01824 | 0.01 | -74.585
-13 | -1.343 | 0.01672 | 0.01 | -80.362
-12.5 | -1.321 | 0.01532 | 0.01 | -86.236
-12 | -1.294 | 0.01448 | 0.009 | -89.334
-11.5 | -1.263 | 0.01364 | 0.009 | -92.546
-11 | -1.228 | 0.01293 | 0.009 | -94.92
-10.5 | -1.189 | 0.01234 | 0.008 | -96.35
-10 | -1.147 | 0.01182 | 0.008 | -97.024
-9.5 | -1.101 | 0.01136 | 0.008 | -96.968
-9 | -1.054 | 0.01092 | 0.007 | -96.465
-8.5 | -1.004 | 0.00934 | 0.007 | -107.493
-8 | -0.951 | 0.00937 | 0.006 | -101.567
-7.5 | -0.897 | 0.00948 | 0.006 | -94.619
-7 | -0.842 | 0.00964 | 0.006 | -87.411
-6.5 | -0.786 | 0.00981 | 0.005 | -80.073
-6 | -0.728 | 0.00948 | 0.005 | -76.827
-5.5 | -0.67 | 0.00917 | 0.004 | -72.991
-5 | -0.611 | 0.00944 | 0.004 | -64.697
-4.5 | -0.551 | 0.00916 | 0.004 | -60.119
-4 | -0.491 | 0.0089 | 0.003 | -55.105
-3.5 | -0.43 | 0.0092 | 0.003 | -46.744
-3 | -0.369 | 0.00902 | 0.002 | -40.891
-2.5 | -0.308 | 0.00884 | 0.002 | -34.81
-2 | -0.246 | 0.00872 | 0.002 | -28.252
-1.5 | -0.185 | 0.00864 | 0.001 | -21.401
-1 | -0.123 | 0.00857 | 0.001 | -14.398
-0.5 | -0.062 | 0.00918 | 0 | -6.723
0 | 0 | 0.00907 | 0 | 0
0.5 | 0.062 | 0.00918 | 0 | 6.723
1 | 0.123 | 0.00857 | -0.001 | 14.398
1.5 | 0.185 | 0.00864 | -0.001 | 21.401
2 | 0.246 | 0.00872 | -0.002 | 28.252
2.5 | 0.308 | 0.00884 | -0.002 | 34.81
3 | 0.369 | 0.00902 | -0.002 | 40.891
3.5 | 0.43 | 0.0092 | -0.003 | 46.744
4 | 0.491 | 0.0089 | -0.003 | 55.105
4.5 | 0.551 | 0.00916 | -0.004 | 60.119
5 | 0.611 | 0.00944 | -0.004 | 64.697
5.5 | 0.67 | 0.00917 | -0.004 | 72.991
6 | 0.728 | 0.00948 | -0.005 | 76.827
6.5 | 0.786 | 0.00981 | -0.005 | 80.073
7 | 0.842 | 0.00964 | -0.006 | 87.411
7.5 | 0.897 | 0.00948 | -0.006 | 94.619
8 | 0.951 | 0.00937 | -0.006 | 101.567
8.5 | 1.004 | 0.00934 | -0.007 | 107.493
9 | 1.054 | 0.01092 | -0.007 | 96.465
9.5 | 1.101 | 0.01136 | -0.008 | 96.968
10 | 1.147 | 0.01182 | -0.008 | 97.024
10.5 | 1.189 | 0.01234 | -0.008 | 96.35
11 | 1.228 | 0.01293 | -0.009 | 94.92
11.5 | 1.263 | 0.01364 | -0.009 | 92.546
12 | 1.294 | 0.01448 | -0.009 | 89.334
12.5 | 1.321 | 0.01532 | -0.01 | 86.236
13 | 1.343 | 0.01671 | -0.01 | 80.396
13.5 | 1.361 | 0.01824 | -0.01 | 74.585
14 | 1.373 | 0.02018 | -0.01 | 68.017
14.5 | 1.38 | 0.02256 | -0.011 | 61.167
15 | 1.383 | 0.02552 | -0.011 | 54.192
15.5 | 1.381 | 0.02912 | -0.011 | 47.436
16 | 1.375 | 0.03353 | -0.011 | 41.016
16.5 | 1.366 | 0.03865 | -0.011 | 35.353
17 | 1.354 | 0.04459 | -0.012 | 30.362
17.5 | 1.339 | 0.0511 | -0.012 | 26.199
18 | 1.321 | 0.05871 | -0.012 | 22.495
18.5 | 1.3 | 0.0667 | -0.012 | 19.488
19 | 1.276 | 0.07572 | -0.012 | 16.846
19.5 | 1.25 | 0.08497 | -0.012 | 14.713
20 | 1.224 | 0.09461 | -0.012 | 12.935

## 92. Re 7M Mach 0.10 (2)
BIGFOIL.COM POLAR EXPORT
Horten 15.00% thick 0.00% camber
Horten 15.00% thick 0.00% camber |  |  |  | Cl Max: | 1.7148 | at alpha= | 20 | deg
XFOIL ncrit=9 |  |  |  | L/D Max: | 118.593 | at alpha= | 11 | deg
Re: | 7000000 |  |  | Cd Min: | 0.04077 | at alpha= | -20 | deg
Mach: | 0.1 |  |  | Cl=0 at alpha= | 0 | deg
|  |  |  | @ Cl=0.1, Cd= | 0.0053438
|  |  |  | @ Cl=0.4, Cd= | 0.0058899
|  |  |  | @ Cl=0.6, Cd= | 0.006572
alpha (deg) | Cl | Cd | Cm | Cl/Cd
-20 | -1.7113 | 0.04077 | -0.0468 | -41.9745
-19.5 | -1.7086 | 0.03595 | -0.0472 | -47.5271
-19 | -1.7033 | 0.03169 | -0.0469 | -53.7488
-18.5 | -1.6948 | 0.02799 | -0.046 | -60.5502
-18 | -1.6826 | 0.02488 | -0.0445 | -67.6286
-17.5 | -1.6642 | 0.02246 | -0.0426 | -74.0962
-17 | -1.6423 | 0.02049 | -0.0403 | -80.1513
-16.5 | -1.6175 | 0.01887 | -0.0377 | -85.7181
-16 | -1.5937 | 0.01734 | -0.0346 | -91.9089
-15.5 | -1.5664 | 0.01614 | -0.0313 | -97.0508
-15 | -1.5353 | 0.01522 | -0.028 | -100.8739
-14.5 | -1.505 | 0.01437 | -0.0242 | -104.7321
-14 | -1.477 | 0.01362 | -0.0196 | -108.4435
-13.5 | -1.4585 | 0.01309 | -0.0126 | -111.4209
-13 | -1.4249 | 0.01252 | -0.0085 | -113.8099
-12.5 | -1.3678 | 0.0118 | -0.0093 | -115.9153
-12 | -1.3086 | 0.01122 | -0.0104 | -116.631
-11.5 | -1.2493 | 0.01061 | -0.0114 | -117.7474
-11 | -1.1966 | 0.01007 | -0.0109 | -118.8282
-10.5 | -1.1356 | 0.00958 | -0.0122 | -118.5386
-10 | -1.0653 | 0.00904 | -0.0154 | -117.8429
-9.5 | -0.986 | 0.0085 | -0.0207 | -116
-9 | -0.9299 | 0.00814 | -0.0207 | -114.2383
-8.5 | -0.8846 | 0.00789 | -0.0183 | -112.1166
-8 | -0.838 | 0.00763 | -0.0162 | -109.8296
-7.5 | -0.7896 | 0.0074 | -0.0144 | -106.7027
-7 | -0.7405 | 0.00716 | -0.0128 | -103.4218
-6.5 | -0.6898 | 0.00694 | -0.0115 | -99.3948
-6 | -0.6385 | 0.00672 | -0.0102 | -95.0149
-5.5 | -0.5874 | 0.00651 | -0.009 | -90.2304
-5 | -0.5354 | 0.0063 | -0.0079 | -84.9841
-4.5 | -0.4826 | 0.00614 | -0.007 | -78.5993
-4 | -0.4302 | 0.00597 | -0.006 | -72.0603
-3.5 | -0.3769 | 0.00581 | -0.0052 | -64.8709
-3 | -0.3238 | 0.00568 | -0.0043 | -57.007
-2.5 | -0.2701 | 0.00558 | -0.0035 | -48.405
-2 | -0.2164 | 0.00547 | -0.0028 | -39.5612
-1.5 | -0.1623 | 0.00542 | -0.0021 | -29.9446
-1 | -0.1083 | 0.00535 | -0.0014 | -20.243
-0.5 | -0.0542 | 0.00532 | -0.0007 | -10.188
0 | 0 | 0.00532 | 0 | 0
0.5 | 0.0543 | 0.00531 | 0.0006 | 10.226
1 | 0.1084 | 0.00535 | 0.0014 | 20.2617
1.5 | 0.1626 | 0.00541 | 0.002 | 30.0555
2 | 0.2165 | 0.00547 | 0.0028 | 39.5795
2.5 | 0.2701 | 0.00558 | 0.0035 | 48.405
3 | 0.3237 | 0.00569 | 0.0043 | 56.8893
3.5 | 0.3769 | 0.00582 | 0.0052 | 64.7595
4.5 | 0.4827 | 0.00614 | 0.007 | 78.6156
5 | 0.5355 | 0.0063 | 0.0079 | 85
5.5 | 0.5873 | 0.00652 | 0.009 | 90.0767
6 | 0.6386 | 0.00673 | 0.0102 | 94.8886
6.5 | 0.6898 | 0.00693 | 0.0114 | 99.5382
7 | 0.7405 | 0.00716 | 0.0128 | 103.4218
7.5 | 0.7899 | 0.00739 | 0.0143 | 106.8877
8 | 0.838 | 0.00764 | 0.0162 | 109.6859
8.5 | 0.8847 | 0.00788 | 0.0183 | 112.2716
9 | 0.9299 | 0.00815 | 0.0207 | 114.0982
9.5 | 0.9861 | 0.0085 | 0.0206 | 116.0118
10 | 1.0651 | 0.00904 | 0.0155 | 117.8208
10.5 | 1.136 | 0.00958 | 0.0121 | 118.5804
11 | 1.1966 | 0.01009 | 0.0109 | 118.5927
11.5 | 1.2495 | 0.01061 | 0.0114 | 117.7663
12 | 1.3088 | 0.01122 | 0.0103 | 116.6488
12.5 | 1.3681 | 0.0118 | 0.0093 | 115.9407
13 | 1.4252 | 0.01252 | 0.0085 | 113.8339
13.5 | 1.4588 | 0.01309 | 0.0126 | 111.4439
14 | 1.4776 | 0.01361 | 0.0195 | 108.5672
14.5 | 1.5047 | 0.01441 | 0.0243 | 104.4205
15 | 1.536 | 0.01521 | 0.0279 | 100.9862
15.5 | 1.5671 | 0.01614 | 0.0311 | 97.0942
16 | 1.5938 | 0.01738 | 0.0345 | 91.7031
16.5 | 1.6181 | 0.01889 | 0.0376 | 85.6591
17 | 1.6436 | 0.02047 | 0.0401 | 80.2931
17.5 | 1.6666 | 0.02238 | 0.0423 | 74.4683
18 | 1.6855 | 0.02476 | 0.0442 | 68.0735
18.5 | 1.6988 | 0.02777 | 0.0457 | 61.1739
19 | 1.7061 | 0.03157 | 0.0467 | 54.0418
19.5 | 1.7117 | 0.03581 | 0.0469 | 47.7995
20 | 1.7148 | 0.04059 | 0.0465 | 42.2469

## 93. Re 7M Mach 0.25 (1)
BIGFOIL.COM POLAR EXPORT
Horten 15.00% thick 0.00% camber
Horten 15.00% thick 0.00% camber |  |  |  | Cl Max: | 1.31 | at alpha= | 13.5 | deg
JavaFoil+Calcfoil stall+Eppler ext transition |  |  |  | L/D Max: | 103.648 | at alpha= | 8 | deg
Re: | 7000000 |  |  | Cd Min: | 0.00822 | at alpha= | 0 | deg
Mach: | 0.25 |  |  | Cl=0 at alpha= | 0 | deg
|  |  |  | @ Cl=0.1, Cd= | 0.00874
|  |  |  | @ Cl=0.4, Cd= | 0.0091267
|  |  |  | @ Cl=0.6, Cd= | 0.0092532
alpha (deg) | Cl | Cd | Cm | Cl/Cd
-18.5 | -1.004 | 0.10673 | 0.011 | -9.404
-18 | -1.053 | 0.09446 | 0.011 | -11.149
-17.5 | -1.099 | 0.08217 | 0.011 | -13.374
-17 | -1.143 | 0.07012 | 0.011 | -16.296
-16.5 | -1.183 | 0.05928 | 0.011 | -19.951
-16 | -1.218 | 0.05021 | 0.011 | -24.253
-15.5 | -1.248 | 0.0424 | 0.011 | -29.432
-15 | -1.273 | 0.03569 | 0.011 | -35.663
-14.5 | -1.292 | 0.03027 | 0.011 | -42.682
-14 | -1.304 | 0.0259 | 0.01 | -50.369
-13.5 | -1.31 | 0.02253 | 0.01 | -58.15
-13 | -1.308 | 0.01991 | 0.01 | -65.669
-12.5 | -1.298 | 0.01788 | 0.01 | -72.583
-12 | -1.282 | 0.0163 | 0.009 | -78.627
-11.5 | -1.259 | 0.01491 | 0.009 | -84.463
-11 | -1.232 | 0.0141 | 0.009 | -87.355
-10.5 | -1.199 | 0.01307 | 0.008 | -91.698
-10 | -1.161 | 0.01237 | 0.008 | -93.8
-9.5 | -1.118 | 0.01177 | 0.008 | -95.034
-9 | -1.072 | 0.01122 | 0.007 | -95.531
-8.5 | -1.024 | 0.01075 | 0.007 | -95.242
-8 | -0.972 | 0.00939 | 0.007 | -103.469
-7.5 | -0.918 | 0.00943 | 0.006 | -97.385
-7 | -0.862 | 0.00953 | 0.006 | -90.486
-6.5 | -0.805 | 0.00966 | 0.005 | -83.344
-6 | -0.747 | 0.0093 | 0.005 | -80.275
-5.5 | -0.687 | 0.00946 | 0.005 | -72.634
-5 | -0.627 | 0.00914 | 0.004 | -68.579
-4.5 | -0.565 | 0.00939 | 0.004 | -60.236
-4 | -0.504 | 0.00916 | 0.003 | -54.979
-3.5 | -0.442 | 0.0089 | 0.003 | -49.61
-3 | -0.379 | 0.00923 | 0.002 | -41.056
-2.5 | -0.316 | 0.00904 | 0.002 | -34.997
-2 | -0.253 | 0.00893 | 0.002 | -28.348
-1.5 | -0.19 | 0.00881 | 0.001 | -21.581
-1 | -0.127 | 0.00874 | 0.001 | -14.515
-0.5 | -0.063 | 0.0087 | 0 | -7.292
0 | 0 | 0.00822 | 0 | 0
0.5 | 0.063 | 0.00874 | 0 | 7.255
1 | 0.127 | 0.00874 | -0.001 | 14.515
1.5 | 0.19 | 0.00875 | -0.001 | 21.724
2 | 0.253 | 0.00893 | -0.002 | 28.348
2.5 | 0.316 | 0.00906 | -0.002 | 34.921
3 | 0.379 | 0.00923 | -0.002 | 41.056
3.5 | 0.442 | 0.00892 | -0.003 | 49.513
4 | 0.504 | 0.00916 | -0.003 | 54.979
4.5 | 0.565 | 0.0094 | -0.004 | 60.168
5 | 0.627 | 0.00914 | -0.004 | 68.528
5.5 | 0.687 | 0.00947 | -0.005 | 72.551
6 | 0.747 | 0.00928 | -0.005 | 80.441
6.5 | 0.805 | 0.00964 | -0.005 | 83.484
7 | 0.862 | 0.00951 | -0.006 | 90.651
7.5 | 0.918 | 0.00943 | -0.006 | 97.395
8 | 0.972 | 0.00938 | -0.007 | 103.648
8.5 | 1.024 | 0.01073 | -0.007 | 95.35
9 | 1.072 | 0.01123 | -0.007 | 95.453
9.5 | 1.118 | 0.01176 | -0.008 | 95.095
10 | 1.161 | 0.01237 | -0.008 | 93.824
10.5 | 1.199 | 0.01308 | -0.008 | 91.677
11 | 1.232 | 0.0141 | -0.009 | 87.383
11.5 | 1.259 | 0.0151 | -0.009 | 83.433
12 | 1.282 | 0.01632 | -0.009 | 78.536
12.5 | 1.298 | 0.01789 | -0.01 | 72.549
13 | 1.308 | 0.01978 | -0.01 | 66.107
13.5 | 1.31 | 0.0224 | -0.01 | 58.478
14 | 1.304 | 0.02591 | -0.01 | 50.344
14.5 | 1.292 | 0.0303 | -0.011 | 42.638
15 | 1.273 | 0.03573 | -0.011 | 35.624
15.5 | 1.248 | 0.04245 | -0.011 | 29.395
16 | 1.218 | 0.05018 | -0.011 | 24.267
16.5 | 1.183 | 0.05922 | -0.011 | 19.973
17 | 1.143 | 0.07004 | -0.011 | 16.316
17.5 | 1.099 | 0.08225 | -0.011 | 13.36
18 | 1.053 | 0.09458 | -0.011 | 11.133
18.5 | 1.004 | 0.10681 | -0.011 | 9.396

## 94. Re 7M Mach 0.25 (2)
BIGFOIL.COM POLAR EXPORT
Horten 15.00% thick 0.00% camber
Horten 15.00% thick 0.00% camber |  |  |  | Cl Max: | 1.6508 | at alpha= | 18 | deg
XFOIL ncrit=9 |  |  |  | L/D Max: | 116.24 | at alpha= | 10.5 | deg
Re: | 7000000 |  |  | Cd Min: | 0.06969 | at alpha= | -20 | deg
Mach: | 0.25 |  |  | Cl=0 at alpha= | 0 | deg
|  |  |  | @ Cl=0.1, Cd= | 0.0054015
|  |  |  | @ Cl=0.4, Cd= | 0.0059374
|  |  |  | @ Cl=0.6, Cd= | 0.0066302
alpha (deg) | Cl | Cd | Cm | Cl/Cd
-20 | -1.5771 | 0.06969 | -0.0465 | -22.6302
-19.5 | -1.6099 | 0.05946 | -0.0507 | -27.0753
-19 | -1.6331 | 0.05067 | -0.0537 | -32.2301
-18.5 | -1.6439 | 0.04356 | -0.0554 | -37.7388
-18 | -1.6465 | 0.03765 | -0.0562 | -43.7317
-17.5 | -1.6414 | 0.03279 | -0.056 | -50.0579
-17 | -1.6365 | 0.02829 | -0.055 | -57.8473
-16.5 | -1.6242 | 0.02475 | -0.0532 | -65.6242
-16 | -1.6051 | 0.02202 | -0.0507 | -72.8928
-15.5 | -1.5802 | 0.01992 | -0.0478 | -79.3273
-15 | -1.5553 | 0.01805 | -0.0443 | -86.1662
-14.5 | -1.5284 | 0.01651 | -0.0403 | -92.5742
-14 | -1.4967 | 0.01537 | -0.0361 | -97.378
-13.5 | -1.4645 | 0.01441 | -0.0316 | -101.6308
-13 | -1.4377 | 0.01354 | -0.0258 | -106.1817
-12.5 | -1.4224 | 0.01298 | -0.0171 | -109.584
-12 | -1.3617 | 0.01216 | -0.0172 | -111.9819
-11.5 | -1.2981 | 0.01145 | -0.0179 | -113.3712
-11 | -1.2391 | 0.01075 | -0.0176 | -115.2651
-10.5 | -1.1807 | 0.01015 | -0.0171 | -116.3251
-10 | -1.1079 | 0.00956 | -0.0196 | -115.8891
-9.5 | -1.0234 | 0.00893 | -0.0247 | -114.6025
-9 | -0.9553 | 0.00847 | -0.0263 | -112.7863
-8.5 | -0.9096 | 0.00819 | -0.0231 | -111.0623
-8 | -0.8624 | 0.00791 | -0.0203 | -109.0265
-7.5 | -0.813 | 0.00764 | -0.018 | -106.4136
-7 | -0.7626 | 0.00738 | -0.0159 | -103.3333
-6.5 | -0.7109 | 0.00713 | -0.014 | -99.7055
-6 | -0.6585 | 0.00686 | -0.0124 | -95.9913
-5.5 | -0.6052 | 0.00665 | -0.0109 | -91.0075
-5 | -0.5517 | 0.00645 | -0.0096 | -85.5349
-4.5 | -0.4976 | 0.00623 | -0.0083 | -79.8716
-4 | -0.443 | 0.00608 | -0.0072 | -72.8618
-3.5 | -0.3887 | 0.00589 | -0.0061 | -65.9932
-3 | -0.3333 | 0.00577 | -0.0051 | -57.7643
-2.5 | -0.2786 | 0.00564 | -0.0041 | -49.3972
-2 | -0.2228 | 0.00555 | -0.0033 | -40.1441
-1.5 | -0.1672 | 0.00547 | -0.0024 | -30.5667
-1 | -0.1118 | 0.00541 | -0.0015 | -20.6654
-0.5 | -0.0556 | 0.00538 | -0.0008 | -10.3346
0 | 0 | 0.00536 | 0 | 0
0.5 | 0.0558 | 0.00537 | 0.0008 | 10.3911
1 | 0.1119 | 0.00541 | 0.0015 | 20.6839
1.5 | 0.1674 | 0.00546 | 0.0024 | 30.6593
2 | 0.2229 | 0.00554 | 0.0033 | 40.2347
2.5 | 0.2786 | 0.00564 | 0.0041 | 49.3972
3 | 0.3332 | 0.00577 | 0.0052 | 57.747
3.5 | 0.3887 | 0.0059 | 0.0061 | 65.8814
4 | 0.4431 | 0.00608 | 0.0072 | 72.8783
4.5 | 0.4977 | 0.00623 | 0.0083 | 79.8876
5 | 0.5518 | 0.00645 | 0.0096 | 85.5504
5.5 | 0.6053 | 0.00665 | 0.0109 | 91.0226
6 | 0.6586 | 0.00686 | 0.0124 | 96.0058
6.5 | 0.7109 | 0.00712 | 0.014 | 99.8455
7 | 0.7626 | 0.00737 | 0.0159 | 103.4735
7.5 | 0.8132 | 0.00764 | 0.0179 | 106.4398
8 | 0.8624 | 0.00791 | 0.0203 | 109.0265
8.5 | 0.9096 | 0.00819 | 0.0231 | 111.0623
9 | 0.9551 | 0.00848 | 0.0263 | 112.6297
9.5 | 1.0234 | 0.00894 | 0.0247 | 114.4743
10 | 1.1078 | 0.00956 | 0.0196 | 115.8787
10.5 | 1.181 | 0.01016 | 0.017 | 116.2402
11 | 1.2392 | 0.01075 | 0.0176 | 115.2744
11.5 | 1.2983 | 0.01145 | 0.0178 | 113.3886
12 | 1.362 | 0.01216 | 0.0172 | 112.0066
12.5 | 1.4229 | 0.01298 | 0.017 | 109.6225
13 | 1.4384 | 0.01353 | 0.0257 | 106.3119
13.5 | 1.4653 | 0.0144 | 0.0315 | 101.7569
14 | 1.4974 | 0.01537 | 0.0361 | 97.4236
14.5 | 1.5289 | 0.01652 | 0.0402 | 92.5484
15 | 1.5561 | 0.01805 | 0.0441 | 86.2105
15.5 | 1.5813 | 0.01991 | 0.0477 | 79.4224
16 | 1.6065 | 0.022 | 0.0506 | 73.0227
16.5 | 1.6264 | 0.02468 | 0.053 | 65.8995
17 | 1.6402 | 0.02811 | 0.0548 | 58.3493
17.5 | 1.6455 | 0.03258 | 0.0558 | 50.5064
18 | 1.6508 | 0.03741 | 0.056 | 44.1272
18.5 | 1.6483 | 0.04331 | 0.0552 | 38.0582
19 | 1.6372 | 0.05045 | 0.0535 | 32.4519
19.5 | 1.6158 | 0.05904 | 0.0505 | 27.3679
20 | 1.5839 | 0.06917 | 0.0464 | 22.8987

## 95. Re 7M Mach 0.50 (1)
BIGFOIL.COM POLAR EXPORT
Horten 15.00% thick 0.00% camber
Horten 15.00% thick 0.00% camber |  |  |  | Cl Max: | 1.113 | at alpha= | 20 | deg
JavaFoil+Calcfoil stall+Eppler ext transition |  |  |  | L/D Max: | 87.393 | at alpha= | 6 | deg
Re: | 7000000 |  |  | Cd Min: | 0.00859 | at alpha= | -1 | deg
Mach: | 0.5 |  |  | Cl=0 at alpha= | 0 | deg
|  |  |  | @ Cl=0.1, Cd= | 0.00909
|  |  |  | @ Cl=0.4, Cd= | 0.0088456
|  |  |  | @ Cl=0.6, Cd= | 0.009417
alpha (deg) | Cl | Cd | Cm | Cl/Cd
-20 | -1.113 | 0.15177 | 0.011 | -7.332
-19.5 | -1.08 | 0.14906 | 0.01 | -7.244
-19 | -1.06 | 0.14418 | 0.011 | -7.35
-18.5 | -1.025 | 0.13937 | 0.01 | -7.356
-18 | -1 | 0.12746 | 0.01 | -7.843
-17.5 | -0.971 | 0.12973 | 0.009 | -7.484
-17 | -0.949 | 0.11738 | 0.009 | -8.082
-16.5 | -0.917 | 0.12029 | 0.009 | -7.622
-16 | -0.892 | 0.12006 | 0.009 | -7.429
-15.5 | -0.871 | 0.10503 | 0.009 | -8.292
-15 | -0.833 | 0.11228 | 0.008 | -7.418
-14.5 | -0.844 | 0.0766 | 0.01 | -11.016
-14 | -0.788 | 0.09433 | 0.008 | -8.356
-13.5 | -0.75 | 0.10103 | 0.007 | -7.424
-13 | -0.779 | 0.05544 | 0.01 | -14.061
-12.5 | -0.741 | 0.05895 | 0.009 | -12.574
-12 | -0.71 | 0.05797 | 0.009 | -12.252
-11.5 | -0.688 | 0.05182 | 0.008 | -13.275
-11 | -0.669 | 0.04401 | 0.008 | -15.203
-10.5 | -0.638 | 0.04344 | 0.008 | -14.683
-10 | -1.011 | 0.02303 | 0.009 | -43.883
-9.5 | -1.073 | 0.01825 | 0.008 | -58.763
-9 | -1.083 | 0.0158 | 0.008 | -68.522
-8.5 | -1.067 | 0.01424 | 0.008 | -74.881
-8 | -1.034 | 0.01311 | 0.007 | -78.858
-7.5 | -0.99 | 0.01222 | 0.007 | -80.994
-7 | -0.939 | 0.01149 | 0.006 | -81.741
-6.5 | -0.883 | 0.01087 | 0.006 | -81.207
-6 | -0.823 | 0.00944 | 0.006 | -87.202
-5.5 | -0.76 | 0.00941 | 0.005 | -80.792
-5 | -0.695 | 0.00947 | 0.005 | -73.344
-4.5 | -0.628 | 0.00958 | 0.004 | -65.595
-4 | -0.561 | 0.00924 | 0.004 | -60.657
-3.5 | -0.492 | 0.00903 | 0.003 | -54.448
-3 | -0.423 | 0.00877 | 0.003 | -48.167
-2.5 | -0.353 | 0.009 | 0.002 | -39.203
-2 | -0.283 | 0.00885 | 0.002 | -31.949
-1.5 | -0.212 | 0.0087 | 0.001 | -24.402
-1 | -0.142 | 0.00859 | 0.001 | -16.489
-0.5 | -0.071 | 0.00897 | 0 | -7.894
0 | 0 | 0.00901 | 0 | 0
0.5 | 0.071 | 0.00909 | 0 | 7.792
1 | 0.142 | 0.00909 | -0.001 | 15.572
1.5 | 0.212 | 0.00868 | -0.001 | 24.436
2 | 0.283 | 0.0088 | -0.002 | 32.118
2.5 | 0.353 | 0.009 | -0.002 | 39.215
3 | 0.423 | 0.00877 | -0.003 | 48.186
3.5 | 0.492 | 0.00904 | -0.003 | 54.418
4 | 0.561 | 0.00919 | -0.004 | 60.975
4.5 | 0.628 | 0.00958 | -0.004 | 65.592
5 | 0.695 | 0.00946 | -0.005 | 73.453
5.5 | 0.76 | 0.00941 | -0.005 | 80.737
6 | 0.823 | 0.00942 | -0.006 | 87.393
6.5 | 0.883 | 0.01089 | -0.006 | 81.063
7 | 0.939 | 0.0115 | -0.006 | 81.662
7.5 | 0.99 | 0.01222 | -0.007 | 81.043
8 | 1.034 | 0.0131 | -0.007 | 78.877
8.5 | 1.067 | 0.01427 | -0.008 | 74.769
9 | 1.083 | 0.0158 | -0.008 | 68.531
9.5 | 1.073 | 0.01819 | -0.008 | 58.967
10 | 1.011 | 0.02303 | -0.009 | 43.889
10.5 | 0.638 | 0.04327 | -0.008 | 14.751
11 | 0.67 | 0.04346 | -0.008 | 15.421
11.5 | 0.688 | 0.05169 | -0.008 | 13.315
12 | 0.712 | 0.05703 | -0.009 | 12.48
12.5 | 0.741 | 0.05892 | -0.009 | 12.582
13 | 0.783 | 0.05327 | -0.01 | 14.702
13.5 | 0.75 | 0.10065 | -0.007 | 7.454
14 | 0.79 | 0.09298 | -0.008 | 8.493
14.5 | 0.844 | 0.07667 | -0.01 | 11.005
15 | 0.833 | 0.11225 | -0.008 | 7.42
15.5 | 0.87 | 0.10539 | -0.009 | 8.259
16 | 0.892 | 0.11931 | -0.009 | 7.48
16.5 | 0.917 | 0.11989 | -0.009 | 7.652
17 | 0.949 | 0.11727 | -0.009 | 8.09
17.5 | 0.971 | 0.12977 | -0.009 | 7.482
18 | 1 | 0.12745 | -0.01 | 7.844
18.5 | 1.025 | 0.13869 | -0.01 | 7.392
19 | 1.06 | 0.14293 | -0.011 | 7.419
19.5 | 1.08 | 0.14681 | -0.01 | 7.355
20 | 1.113 | 0.15131 | -0.011 | 7.355

## 96. Re 7M Mach 0.50 (2)
BIGFOIL.COM POLAR EXPORT
Horten 15.00% thick 0.00% camber
Horten 15.00% thick 0.00% camber |  |  |  | Cl Max: | 1.4019 | at alpha= | 11.5 | deg
XFOIL ncrit=9 |  |  |  | L/D Max: | 106.049 | at alpha= | 9.5 | deg
Re: | 7000000 |  |  | Cd Min: | 0.11641 | at alpha= | 16.5 | deg
Mach: | 0.5 |  |  | Cl=0 at alpha= | 0 | deg
|  |  |  | @ Cl=0.1, Cd= | 0.0056634
|  |  |  | @ Cl=0.4, Cd= | 0.0061945
|  |  |  | @ Cl=0.6, Cd= | 0.0069304
alpha (deg) | Cl | Cd | Cm | Cl/Cd
-8.5 | -0.9809 | 0.0094 | -0.0553 | -104.3511
-8 | -0.9461 | 0.00904 | -0.0465 | -104.6571
-7.5 | -0.9053 | 0.00871 | -0.0388 | -103.938
-7 | -0.8532 | 0.00833 | -0.0335 | -102.425
-6.5 | -0.7976 | 0.00796 | -0.029 | -100.201
-6 | -0.7399 | 0.00762 | -0.0252 | -97.0997
-5.5 | -0.6812 | 0.00732 | -0.0217 | -93.0601
-5 | -0.622 | 0.00702 | -0.0186 | -88.604
-4.5 | -0.5607 | 0.00676 | -0.016 | -82.9438
-4 | -0.5002 | 0.00651 | -0.0134 | -76.8356
-3.5 | -0.4383 | 0.00631 | -0.0113 | -69.4612
-3 | -0.3763 | 0.00611 | -0.0093 | -61.5876
-2.5 | -0.3143 | 0.00597 | -0.0074 | -52.6466
-2 | -0.2513 | 0.00585 | -0.0058 | -42.9573
-1.5 | -0.1889 | 0.00574 | -0.0042 | -32.9094
-1 | -0.1262 | 0.00567 | -0.0028 | -22.2575
-0.5 | -0.0627 | 0.00563 | -0.0014 | -11.1368
0 | 0 | 0.00561 | 0 | 0
0.5 | 0.0628 | 0.00564 | 0.0014 | 11.1348
1 | 0.1263 | 0.00568 | 0.0027 | 22.2359
1.5 | 0.1889 | 0.00573 | 0.0042 | 32.9668
2 | 0.2513 | 0.00586 | 0.0058 | 42.884
2.5 | 0.3144 | 0.00597 | 0.0074 | 52.6633
3 | 0.3763 | 0.00611 | 0.0093 | 61.5876
3.5 | 0.438 | 0.00633 | 0.0113 | 69.1943
4 | 0.5003 | 0.00651 | 0.0134 | 76.851
4.5 | 0.5606 | 0.00677 | 0.016 | 82.8065
5 | 0.622 | 0.00702 | 0.0186 | 88.604
5.5 | 0.6813 | 0.00732 | 0.0217 | 93.0738
6 | 0.7401 | 0.00762 | 0.0252 | 97.126
6.5 | 0.7978 | 0.00795 | 0.029 | 100.3522
7 | 0.8532 | 0.00832 | 0.0335 | 102.5481
7.5 | 0.9056 | 0.00872 | 0.0388 | 103.8532
8 | 0.9459 | 0.00905 | 0.0465 | 104.5193
8.5 | 0.9799 | 0.0094 | 0.0555 | 104.2447
9 | 1.088 | 0.01027 | 0.051 | 105.9396
9.5 | 1.2026 | 0.01134 | 0.0461 | 106.0494
10 | 1.2728 | 0.01243 | 0.0492 | 102.3974
11 | 1.3845 | 0.01555 | 0.0589 | 89.0354
11.5 | 1.4019 | 0.01826 | 0.0668 | 76.7744
12.5 | 1.3782 | 0.02994 | 0.0743 | 46.0321
13 | 1.3484 | 0.03858 | 0.073 | 34.9508
13.5 | 1.3097 | 0.04858 | 0.0695 | 26.9597
14 | 1.2707 | 0.05907 | 0.065 | 21.5118
14.5 | 1.2336 | 0.06978 | 0.0599 | 17.6784
15 | 1.1959 | 0.08089 | 0.0542 | 14.7843
15.5 | 1.1575 | 0.09245 | 0.0477 | 12.5203
16 | 1.119 | 0.10444 | 0.0406 | 10.7143
16.5 | 1.085 | 0.11641 | 0.0333 | 9.3205

## 97. Re 8M Mach 0.00 (1)
BIGFOIL.COM POLAR EXPORT
Horten 15.00% thick 0.00% camber
Horten 15.00% thick 0.00% camber |  |  |  | Cl Max: | 1.401 | at alpha= | 15.5 | deg
JavaFoil+Calcfoil stall+Eppler ext transition |  |  |  | L/D Max: | 107.775 | at alpha= | 9 | deg
Re: | 8000000 |  |  | Cd Min: | 0.00856 | at alpha= | -1.5 | deg
Mach: | 0 |  |  | Cl=0 at alpha= | 0 | deg
|  |  |  | @ Cl=0.1, Cd= | 0.0090563
|  |  |  | @ Cl=0.4, Cd= | 0.009042
|  |  |  | @ Cl=0.6, Cd= | 0.0092367
alpha (deg) | Cl | Cd | Cm | Cl/Cd
-20 | -1.274 | 0.0856 | 0.012 | -14.888
-19.5 | -1.298 | 0.07662 | 0.012 | -16.935
-19 | -1.319 | 0.06811 | 0.012 | -19.371
-18.5 | -1.34 | 0.0598 | 0.012 | -22.416
-18 | -1.358 | 0.0526 | 0.012 | -25.812
-17.5 | -1.372 | 0.04578 | 0.012 | -29.977
-17 | -1.384 | 0.04004 | 0.012 | -34.559
-16.5 | -1.393 | 0.0348 | 0.011 | -40.023
-16 | -1.398 | 0.03037 | 0.011 | -46.053
-15.5 | -1.401 | 0.02653 | 0.011 | -52.806
-15 | -1.399 | 0.02339 | 0.011 | -59.826
-14.5 | -1.394 | 0.02089 | 0.011 | -66.705
-14 | -1.383 | 0.01886 | 0.01 | -73.362
-13.5 | -1.369 | 0.01718 | 0.01 | -79.665
-13 | -1.349 | 0.01587 | 0.01 | -85.009
-12.5 | -1.324 | 0.01477 | 0.01 | -89.668
-12 | -1.296 | 0.01393 | 0.009 | -93.041
-11.5 | -1.263 | 0.01317 | 0.009 | -95.871
-11 | -1.227 | 0.01254 | 0.009 | -97.826
-10.5 | -1.187 | 0.012 | 0.008 | -98.952
-10 | -1.144 | 0.01152 | 0.008 | -99.321
-9.5 | -1.098 | 0.01108 | 0.007 | -99.103
-9 | -1.05 | 0.00974 | 0.007 | -107.775
-8.5 | -1 | 0.00984 | 0.007 | -101.633
-8 | -0.948 | 0.00996 | 0.006 | -95.185
-7.5 | -0.894 | 0.00979 | 0.006 | -91.276
-7 | -0.839 | 0.00981 | 0.006 | -85.527
-6.5 | -0.782 | 0.00963 | 0.005 | -81.223
-6 | -0.725 | 0.00931 | 0.005 | -77.831
-5.5 | -0.667 | 0.00958 | 0.004 | -69.579
-5 | -0.608 | 0.00927 | 0.004 | -65.517
-4.5 | -0.548 | 0.00902 | 0.004 | -60.802
-4 | -0.488 | 0.00934 | 0.003 | -52.292
-3.5 | -0.428 | 0.00912 | 0.003 | -46.932
-3 | -0.367 | 0.00895 | 0.002 | -41.02
-2.5 | -0.306 | 0.00873 | 0.002 | -35.101
-2 | -0.245 | 0.00867 | 0.002 | -28.297
-1.5 | -0.184 | 0.00856 | 0.001 | -21.51
-1 | -0.123 | 0.00906 | 0.001 | -13.548
-0.5 | -0.061 | 0.00905 | 0 | -6.788
0 | 0 | 0.00897 | 0 | 0
0.5 | 0.061 | 0.00905 | 0 | 6.788
1 | 0.123 | 0.00906 | -0.001 | 13.548
1.5 | 0.184 | 0.00856 | -0.001 | 21.51
2 | 0.245 | 0.00867 | -0.002 | 28.297
2.5 | 0.306 | 0.00873 | -0.002 | 35.101
3 | 0.367 | 0.00895 | -0.002 | 41.02
3.5 | 0.428 | 0.00912 | -0.003 | 46.932
4 | 0.488 | 0.00934 | -0.003 | 52.292
4.5 | 0.548 | 0.00902 | -0.004 | 60.802
5 | 0.608 | 0.00927 | -0.004 | 65.517
5.5 | 0.667 | 0.00958 | -0.004 | 69.579
6 | 0.725 | 0.00931 | -0.005 | 77.831
6.5 | 0.782 | 0.00963 | -0.005 | 81.223
7 | 0.839 | 0.00981 | -0.006 | 85.527
7.5 | 0.894 | 0.00979 | -0.006 | 91.276
8 | 0.948 | 0.00996 | -0.006 | 95.185
8.5 | 1 | 0.00984 | -0.007 | 101.633
9 | 1.05 | 0.00974 | -0.007 | 107.775
9.5 | 1.098 | 0.01108 | -0.007 | 99.103
10 | 1.144 | 0.01152 | -0.008 | 99.321
10.5 | 1.187 | 0.012 | -0.008 | 98.952
11 | 1.227 | 0.01254 | -0.009 | 97.826
11.5 | 1.263 | 0.01317 | -0.009 | 95.871
12 | 1.296 | 0.01393 | -0.009 | 93.041
12.5 | 1.324 | 0.01477 | -0.01 | 89.668
13 | 1.349 | 0.01587 | -0.01 | 85.009
13.5 | 1.369 | 0.01718 | -0.01 | 79.665
14 | 1.383 | 0.01886 | -0.01 | 73.362
14.5 | 1.394 | 0.02089 | -0.011 | 66.705
15 | 1.399 | 0.02339 | -0.011 | 59.826
15.5 | 1.401 | 0.02653 | -0.011 | 52.806
16 | 1.398 | 0.03037 | -0.011 | 46.053
16.5 | 1.393 | 0.0348 | -0.011 | 40.023
17 | 1.384 | 0.04004 | -0.012 | 34.559
17.5 | 1.372 | 0.04578 | -0.012 | 29.977
18 | 1.358 | 0.0526 | -0.012 | 25.812
18.5 | 1.34 | 0.0598 | -0.012 | 22.416
19 | 1.319 | 0.06811 | -0.012 | 19.371
19.5 | 1.298 | 0.07662 | -0.012 | 16.935
20 | 1.274 | 0.0856 | -0.012 | 14.888

## 98. Re 8M Mach 0.00 (2)
BIGFOIL.COM POLAR EXPORT
Horten 15.00% thick 0.00% camber
Horten 15.00% thick 0.00% camber |  |  |  | Cl Max: | 1.7492 | at alpha= | 20 | deg
XFOIL ncrit=9 |  |  |  | L/D Max: | 122.045 | at alpha= | 11 | deg
Re: | 8000000 |  |  | Cd Min: | 0.03507 | at alpha= | -20 | deg
Mach: | 0 |  |  | Cl=0 at alpha= | -0.00092251 | deg
|  |  |  | @ Cl=0.1, Cd= | 0.0053142
|  |  |  | @ Cl=0.4, Cd= | 0.0058227
|  |  |  | @ Cl=0.6, Cd= | 0.0064726
alpha (deg) | Cl | Cd | Cm | Cl/Cd
-20 | -1.7457 | 0.03507 | -0.0452 | -49.7776
-19.5 | -1.7373 | 0.03123 | -0.0449 | -55.6292
-19 | -1.7261 | 0.02788 | -0.0441 | -61.9118
-18.5 | -1.7134 | 0.02491 | -0.0426 | -68.7836
-18 | -1.6977 | 0.02239 | -0.0407 | -75.824
-17.5 | -1.677 | 0.02041 | -0.0385 | -82.1656
-17 | -1.6532 | 0.0188 | -0.036 | -87.9362
-16.5 | -1.6263 | 0.01749 | -0.0333 | -92.9846
-16 | -1.6009 | 0.01622 | -0.0301 | -98.6991
-15.5 | -1.5725 | 0.0152 | -0.0267 | -103.4539
-15 | -1.5412 | 0.01441 | -0.0234 | -106.9535
-14.5 | -1.5106 | 0.01372 | -0.0196 | -110.102
-14 | -1.4886 | 0.0131 | -0.0137 | -113.6336
-13.5 | -1.4653 | 0.01256 | -0.0077 | -116.664
-13 | -1.4111 | 0.01196 | -0.0081 | -117.9849
-12.5 | -1.3548 | 0.0113 | -0.0089 | -119.8938
-12 | -1.296 | 0.01077 | -0.0101 | -120.3343
-11.5 | -1.2395 | 0.0102 | -0.0108 | -121.5196
-11 | -1.1873 | 0.00971 | -0.0103 | -122.276
-10.5 | -1.1206 | 0.00922 | -0.013 | -121.5401
-10 | -1.0453 | 0.00868 | -0.0176 | -120.4263
-9.5 | -0.9756 | 0.00823 | -0.0209 | -118.5419
-9 | -0.9304 | 0.00798 | -0.0187 | -116.5915
-8.5 | -0.8847 | 0.00775 | -0.0165 | -114.1548
-8 | -0.8373 | 0.0075 | -0.0147 | -111.64
-7.5 | -0.7883 | 0.00728 | -0.0132 | -108.283
-6.5 | -0.6885 | 0.00681 | -0.0105 | -101.1013
-6 | -0.6375 | 0.0066 | -0.0094 | -96.5909
-5 | -0.5336 | 0.00623 | -0.0074 | -85.6501
-4.5 | -0.4816 | 0.00605 | -0.0065 | -79.6033
-4 | -0.4288 | 0.00591 | -0.0056 | -72.555
-3.5 | -0.376 | 0.00575 | -0.0048 | -65.3913
-3 | -0.3228 | 0.00564 | -0.004 | -57.234
-2.5 | -0.2693 | 0.00552 | -0.0033 | -48.7862
-2 | -0.2156 | 0.00544 | -0.0026 | -39.6324
-1.5 | -0.162 | 0.00536 | -0.0019 | -30.2239
-1 | -0.1078 | 0.00532 | -0.0013 | -20.2632
-0.5 | -0.0541 | 0.00529 | -0.0006 | -10.2268
0 | 0.0001 | 0.00526 | 0 | 0.019011
0.5 | 0.0542 | 0.00528 | 0.0006 | 10.2652
1 | 0.1078 | 0.00532 | 0.0013 | 20.2632
1.5 | 0.1622 | 0.00537 | 0.0019 | 30.2048
2 | 0.2156 | 0.00544 | 0.0026 | 39.6324
2.5 | 0.2693 | 0.00551 | 0.0033 | 48.8748
3 | 0.3228 | 0.00564 | 0.004 | 57.234
3.5 | 0.376 | 0.00575 | 0.0048 | 65.3913
4 | 0.4288 | 0.00591 | 0.0056 | 72.555
4.5 | 0.4816 | 0.00605 | 0.0064 | 79.6033
5 | 0.5338 | 0.00623 | 0.0074 | 85.6822
6 | 0.6375 | 0.00661 | 0.0094 | 96.4448
6.5 | 0.6886 | 0.00681 | 0.0105 | 101.116
7 | 0.7391 | 0.00704 | 0.0117 | 104.9858
7.5 | 0.7887 | 0.00726 | 0.0131 | 108.6364
8 | 0.8372 | 0.00751 | 0.0147 | 111.478
8.5 | 0.8849 | 0.00773 | 0.0165 | 114.4761
9 | 0.9305 | 0.00798 | 0.0186 | 116.604
9.5 | 0.9756 | 0.00824 | 0.0209 | 118.3981
10 | 1.0454 | 0.00868 | 0.0176 | 120.4378
11 | 1.1875 | 0.00973 | 0.0103 | 122.0452
11.5 | 1.2395 | 0.0102 | 0.0108 | 121.5196
12 | 1.2963 | 0.01077 | 0.01 | 120.3621
12.5 | 1.3551 | 0.0113 | 0.0089 | 119.9204
13 | 1.4115 | 0.01196 | 0.008 | 118.0184
13.5 | 1.4654 | 0.01255 | 0.0077 | 116.7649
14 | 1.4892 | 0.0131 | 0.0136 | 113.6794
14.5 | 1.5102 | 0.01375 | 0.0196 | 109.8327
15 | 1.5417 | 0.01441 | 0.0233 | 106.9882
15.5 | 1.5729 | 0.01521 | 0.0267 | 103.4122
16 | 1.6006 | 0.01627 | 0.0301 | 98.3774
16.5 | 1.6268 | 0.01751 | 0.0332 | 92.9069
17 | 1.6545 | 0.01878 | 0.0358 | 88.099
17.5 | 1.6794 | 0.02033 | 0.0382 | 82.607
18 | 1.7003 | 0.02228 | 0.0404 | 76.3151
18.5 | 1.7169 | 0.02475 | 0.0423 | 69.3697
19 | 1.7288 | 0.02777 | 0.0438 | 62.2542
19.5 | 1.7403 | 0.0311 | 0.0446 | 55.9582
20 | 1.7492 | 0.03489 | 0.0449 | 50.1347

## 99. Re 8M Mach 0.10 (1)
BIGFOIL.COM POLAR EXPORT
Horten 15.00% thick 0.00% camber
Horten 15.00% thick 0.00% camber |  |  |  | Cl Max: | 1.386 | at alpha= | 15 | deg
JavaFoil+Calcfoil stall+Eppler ext transition |  |  |  | L/D Max: | 101.198 | at alpha= | 8.5 | deg
Re: | 8000000 |  |  | Cd Min: | 0.00851 | at alpha= | -1 | deg
Mach: | 0.1 |  |  | Cl=0 at alpha= | 0 | deg
|  |  |  | @ Cl=0.1, Cd= | 0.0087438
|  |  |  | @ Cl=0.4, Cd= | 0.0090669
|  |  |  | @ Cl=0.6, Cd= | 0.0092978
alpha (deg) | Cl | Cd | Cm | Cl/Cd
-20 | -1.226 | 0.09227 | 0.012 | -13.292
-19.5 | -1.253 | 0.08269 | 0.012 | -15.154
-19 | -1.279 | 0.07361 | 0.012 | -17.37
-18.5 | -1.302 | 0.06502 | 0.012 | -20.031
-18 | -1.324 | 0.05674 | 0.012 | -23.335
-17.5 | -1.342 | 0.04933 | 0.012 | -27.214
-17 | -1.358 | 0.04272 | 0.012 | -31.783
-16.5 | -1.37 | 0.0372 | 0.011 | -36.82
-16 | -1.379 | 0.0323 | 0.011 | -42.698
-15.5 | -1.385 | 0.02804 | 0.011 | -49.389
-15 | -1.386 | 0.02457 | 0.011 | -56.421
-14.5 | -1.383 | 0.02179 | 0.011 | -63.466
-14 | -1.375 | 0.01954 | 0.01 | -70.378
-13.5 | -1.363 | 0.01772 | 0.01 | -76.915
-13 | -1.346 | 0.01628 | 0.01 | -82.638
-12.5 | -1.323 | 0.0151 | 0.01 | -87.581
-12 | -1.295 | 0.01418 | 0.009 | -91.367
-11.5 | -1.264 | 0.01339 | 0.009 | -94.369
-11 | -1.229 | 0.01273 | 0.009 | -96.547
-10.5 | -1.19 | 0.01214 | 0.008 | -98.033
-10 | -1.147 | 0.01166 | 0.008 | -98.41
-9.5 | -1.102 | 0.01118 | 0.008 | -98.521
-9 | -1.054 | 0.01077 | 0.007 | -97.83
-8.5 | -1.004 | 0.00992 | 0.007 | -101.198
-8 | -0.951 | 0.00972 | 0.006 | -97.935
-7.5 | -0.898 | 0.00936 | 0.006 | -95.851
-7 | -0.842 | 0.00953 | 0.006 | -88.43
-6.5 | -0.786 | 0.00971 | 0.005 | -80.935
-6 | -0.728 | 0.00936 | 0.005 | -77.758
-5.5 | -0.67 | 0.00966 | 0.004 | -69.329
-5 | -0.611 | 0.00934 | 0.004 | -65.356
-4.5 | -0.551 | 0.00911 | 0.004 | -60.463
-4 | -0.491 | 0.00883 | 0.003 | -55.57
-3.5 | -0.43 | 0.00918 | 0.003 | -46.845
-3 | -0.369 | 0.00895 | 0.002 | -41.218
-2.5 | -0.308 | 0.00878 | 0.002 | -35.065
-2 | -0.247 | 0.0087 | 0.002 | -28.329
-1.5 | -0.185 | 0.00859 | 0.001 | -21.535
-1 | -0.123 | 0.00851 | 0.001 | -14.507
-0.5 | -0.062 | 0.00913 | 0 | -6.76
0 | 0 | 0.009 | 0 | 0
0.5 | 0.062 | 0.00913 | 0 | 6.76
1 | 0.123 | 0.00851 | -0.001 | 14.507
1.5 | 0.185 | 0.00859 | -0.001 | 21.535
2 | 0.247 | 0.0087 | -0.002 | 28.329
2.5 | 0.308 | 0.00878 | -0.002 | 35.065
3 | 0.369 | 0.00895 | -0.002 | 41.218
3.5 | 0.43 | 0.00918 | -0.003 | 46.845
4 | 0.491 | 0.00883 | -0.003 | 55.57
4.5 | 0.551 | 0.00911 | -0.004 | 60.463
5 | 0.611 | 0.00934 | -0.004 | 65.356
5.5 | 0.67 | 0.00966 | -0.004 | 69.329
6 | 0.728 | 0.00936 | -0.005 | 77.758
6.5 | 0.786 | 0.00971 | -0.005 | 80.935
7 | 0.842 | 0.00953 | -0.006 | 88.43
7.5 | 0.898 | 0.00936 | -0.006 | 95.851
8 | 0.951 | 0.00972 | -0.006 | 97.935
8.5 | 1.004 | 0.00992 | -0.007 | 101.198
9 | 1.054 | 0.01077 | -0.007 | 97.83
9.5 | 1.102 | 0.01118 | -0.008 | 98.521
10 | 1.147 | 0.01166 | -0.008 | 98.41
10.5 | 1.19 | 0.01214 | -0.008 | 98.033
11 | 1.229 | 0.01273 | -0.009 | 96.547
11.5 | 1.264 | 0.01339 | -0.009 | 94.369
12 | 1.295 | 0.01418 | -0.009 | 91.367
12.5 | 1.323 | 0.0151 | -0.01 | 87.581
13 | 1.346 | 0.01626 | -0.01 | 82.743
13.5 | 1.363 | 0.01772 | -0.01 | 76.915
14 | 1.375 | 0.01954 | -0.01 | 70.397
14.5 | 1.383 | 0.02179 | -0.011 | 63.466
15 | 1.386 | 0.02469 | -0.011 | 56.117
15.5 | 1.385 | 0.02804 | -0.011 | 49.389
16 | 1.379 | 0.03228 | -0.011 | 42.725
16.5 | 1.37 | 0.0372 | -0.011 | 36.82
17 | 1.358 | 0.04271 | -0.012 | 31.794
17.5 | 1.342 | 0.04933 | -0.012 | 27.214
18 | 1.324 | 0.05678 | -0.012 | 23.319
18.5 | 1.303 | 0.06463 | -0.012 | 20.163
19 | 1.279 | 0.07355 | -0.012 | 17.383
19.5 | 1.253 | 0.08273 | -0.012 | 15.146
20 | 1.226 | 0.09233 | -0.012 | 13.283

## 100. Re 8M Mach 0.10 (2)
BIGFOIL.COM POLAR EXPORT
Horten 15.00% thick 0.00% camber
Horten 15.00% thick 0.00% camber |  |  |  | Cl Max: | 1.7396 | at alpha= | 20 | deg
XFOIL ncrit=9 |  |  |  | L/D Max: | 121.401 | at alpha= | 11 | deg
Re: | 8000000 |  |  | Cd Min: | 0.03845 | at alpha= | -20 | deg
Mach: | 0.1 |  |  | Cl=0 at alpha= | -0.00091743 | deg
|  |  |  | @ Cl=0.1, Cd= | 0.0053238
|  |  |  | @ Cl=0.4, Cd= | 0.005836
|  |  |  | @ Cl=0.6, Cd= | 0.0064871
alpha (deg) | Cl | Cd | Cm | Cl/Cd
-20 | -1.7348 | 0.03845 | -0.0471 | -45.1183
-19.5 | -1.7315 | 0.03383 | -0.0472 | -51.1824
-19 | -1.7218 | 0.03011 | -0.0466 | -57.1837
-18.5 | -1.7083 | 0.02693 | -0.0456 | -63.4348
-18 | -1.6953 | 0.02397 | -0.0439 | -70.7259
-17.5 | -1.6773 | 0.02161 | -0.0417 | -77.6168
-17 | -1.6562 | 0.01966 | -0.0392 | -84.2421
-16.5 | -1.6302 | 0.01817 | -0.0365 | -89.7193
-16 | -1.6037 | 0.01685 | -0.0335 | -95.1751
-15.5 | -1.577 | 0.01565 | -0.03 | -100.7668
-15 | -1.5466 | 0.01474 | -0.0265 | -104.9254
-14.5 | -1.5143 | 0.01402 | -0.0228 | -108.01
-14 | -1.4872 | 0.01333 | -0.0179 | -111.5679
-13.5 | -1.4703 | 0.01278 | -0.0106 | -115.0469
-13 | -1.4219 | 0.01216 | -0.0095 | -116.9326
-12.5 | -1.3648 | 0.01148 | -0.0102 | -118.885
-12 | -1.3056 | 0.01092 | -0.0113 | -119.5604
-11.5 | -1.2473 | 0.01032 | -0.0121 | -120.8624
-11 | -1.1956 | 0.00984 | -0.0113 | -121.5041
-10.5 | -1.1291 | 0.0093 | -0.0138 | -121.4086
-10 | -1.053 | 0.00876 | -0.0183 | -120.2055
-9.5 | -0.9809 | 0.00829 | -0.0219 | -118.3233
-9 | -0.9353 | 0.00803 | -0.0196 | -116.4757
-8.5 | -0.8894 | 0.00781 | -0.0173 | -113.8796
-8 | -0.8418 | 0.00756 | -0.0154 | -111.3492
-7.5 | -0.7926 | 0.00733 | -0.0138 | -108.131
-7 | -0.7433 | 0.00707 | -0.0122 | -105.1344
-6.5 | -0.6923 | 0.00685 | -0.011 | -101.0657
-6 | -0.6411 | 0.00663 | -0.0098 | -96.6968
-5.5 | -0.5892 | 0.00645 | -0.0087 | -91.3488
-5 | -0.5366 | 0.00626 | -0.0077 | -85.7188
-4.5 | -0.4842 | 0.00607 | -0.0067 | -79.7694
-4 | -0.4313 | 0.00593 | -0.0058 | -72.7319
-3.5 | -0.378 | 0.00577 | -0.005 | -65.5113
-3 | -0.3246 | 0.00565 | -0.0041 | -57.4513
-2.5 | -0.2708 | 0.00553 | -0.0034 | -48.9693
-2 | -0.2168 | 0.00545 | -0.0027 | -39.7798
-1.5 | -0.1629 | 0.00537 | -0.002 | -30.3352
-1 | -0.1084 | 0.00533 | -0.0014 | -20.3377
-0.5 | -0.0544 | 0.00529 | -0.0006 | -10.2836
0 | 0.0001 | 0.00527 | 0 | 0.018975
0.5 | 0.0545 | 0.00529 | 0.0006 | 10.3025
1 | 0.1084 | 0.00533 | 0.0014 | 20.3377
1.5 | 0.1631 | 0.00538 | 0.0019 | 30.316
2 | 0.2168 | 0.00544 | 0.0027 | 39.8529
2.5 | 0.2708 | 0.00553 | 0.0034 | 48.9693
3 | 0.3246 | 0.00565 | 0.0041 | 57.4513
3.5 | 0.378 | 0.00577 | 0.005 | 65.5113
4 | 0.4313 | 0.00593 | 0.0058 | 72.7319
4.5 | 0.4843 | 0.00607 | 0.0067 | 79.7858
5 | 0.5368 | 0.00625 | 0.0077 | 85.888
5.5 | 0.5893 | 0.00645 | 0.0087 | 91.3643
6 | 0.6412 | 0.00663 | 0.0097 | 96.7119
6.5 | 0.6925 | 0.00685 | 0.0109 | 101.0949
7 | 0.7432 | 0.00708 | 0.0122 | 104.9718
7.5 | 0.793 | 0.00731 | 0.0137 | 108.4815
8 | 0.8418 | 0.00756 | 0.0154 | 111.3492
8.5 | 0.8896 | 0.00779 | 0.0173 | 114.1977
9 | 0.9354 | 0.00804 | 0.0196 | 116.3433
9.5 | 0.9809 | 0.0083 | 0.0219 | 118.1807
10 | 1.0531 | 0.00876 | 0.0183 | 120.2169
11 | 1.1958 | 0.00985 | 0.0113 | 121.401
11.5 | 1.2475 | 0.01032 | 0.012 | 120.8818
12 | 1.3058 | 0.01092 | 0.0112 | 119.5788
12.5 | 1.3651 | 0.01148 | 0.0102 | 118.9111
13 | 1.4222 | 0.01216 | 0.0094 | 116.9572
13.5 | 1.4705 | 0.01277 | 0.0105 | 115.1527
14 | 1.4879 | 0.01332 | 0.0178 | 111.7042
14.5 | 1.5149 | 0.01401 | 0.0227 | 108.1299
15 | 1.547 | 0.01475 | 0.0264 | 104.8814
15.5 | 1.5772 | 0.01567 | 0.0299 | 100.6509
16 | 1.6036 | 0.01689 | 0.0334 | 94.9438
16.5 | 1.6313 | 0.01816 | 0.0364 | 89.8293
17 | 1.6579 | 0.01962 | 0.039 | 84.5005
17.5 | 1.6808 | 0.02146 | 0.0414 | 78.3225
18 | 1.6986 | 0.02381 | 0.0436 | 71.3398
18.5 | 1.7121 | 0.02674 | 0.0453 | 64.0277
19 | 1.7243 | 0.03002 | 0.0464 | 57.4384
19.5 | 1.7347 | 0.03369 | 0.0469 | 51.4901
20 | 1.7396 | 0.03814 | 0.0468 | 45.6109

## 101. Re 8M Mach 0.25 (1)
BIGFOIL.COM POLAR EXPORT
Horten 15.00% thick 0.00% camber
Horten 15.00% thick 0.00% camber |  |  |  | Cl Max: | 1.313 | at alpha= | 13.5 | deg
JavaFoil+Calcfoil stall+Eppler ext transition |  |  |  | L/D Max: | 100.198 | at alpha= | 8 | deg
Re: | 8000000 |  |  | Cd Min: | 0.00825 | at alpha= | 0 | deg
Mach: | 0.25 |  |  | Cl=0 at alpha= | 0 | deg
|  |  |  | @ Cl=0.1, Cd= | 0.0087042
|  |  |  | @ Cl=0.4, Cd= | 0.0092867
|  |  |  | @ Cl=0.6, Cd= | 0.0094976
alpha (deg) | Cl | Cd | Cm | Cl/Cd
-18.5 | -1.006 | 0.10414 | 0.011 | -9.661
-18 | -1.056 | 0.09198 | 0.011 | -11.478
-17.5 | -1.101 | 0.08012 | 0.011 | -13.746
-17 | -1.145 | 0.06817 | 0.011 | -16.801
-16.5 | -1.186 | 0.05742 | 0.011 | -20.654
-16 | -1.221 | 0.04851 | 0.011 | -25.172
-15.5 | -1.251 | 0.0409 | 0.011 | -30.596
-15 | -1.276 | 0.0344 | 0.011 | -37.107
-14.5 | -1.295 | 0.02919 | 0.011 | -44.373
-14 | -1.308 | 0.02499 | 0.01 | -52.319
-13.5 | -1.313 | 0.02179 | 0.01 | -60.254
-13 | -1.31 | 0.01931 | 0.01 | -67.864
-12.5 | -1.3 | 0.01744 | 0.01 | -74.543
-12 | -1.284 | 0.01592 | 0.009 | -80.636
-11.5 | -1.261 | 0.01458 | 0.009 | -86.47
-11 | -1.233 | 0.01384 | 0.009 | -89.094
-10.5 | -1.2 | 0.01307 | 0.008 | -91.804
-10 | -1.161 | 0.0124 | 0.008 | -93.663
-9.5 | -1.119 | 0.01158 | 0.008 | -96.571
-9 | -1.073 | 0.01106 | 0.007 | -97.037
-8.5 | -1.024 | 0.01061 | 0.007 | -96.497
-8 | -0.972 | 0.0097 | 0.007 | -100.265
-7.5 | -0.918 | 0.0093 | 0.006 | -98.749
-7 | -0.863 | 0.0094 | 0.006 | -91.736
-6.5 | -0.805 | 0.00953 | 0.005 | -84.527
-6 | -0.747 | 0.00971 | 0.005 | -76.87
-5.5 | -0.687 | 0.00937 | 0.005 | -73.291
-5 | -0.627 | 0.00965 | 0.004 | -64.925
-4.5 | -0.565 | 0.00936 | 0.004 | -60.432
-4 | -0.504 | 0.00908 | 0.003 | -55.496
-3.5 | -0.442 | 0.00883 | 0.003 | -50.029
-3 | -0.379 | 0.00921 | 0.002 | -41.142
-2.5 | -0.316 | 0.00902 | 0.002 | -35.054
-2 | -0.253 | 0.00887 | 0.002 | -28.553
-1.5 | -0.19 | 0.0088 | 0.001 | -21.6
-1 | -0.127 | 0.0087 | 0.001 | -14.577
-0.5 | -0.063 | 0.00928 | 0 | -6.838
0 | 0 | 0.00825 | 0 | 0
0.5 | 0.063 | 0.00871 | 0 | 7.283
1 | 0.127 | 0.0087 | -0.001 | 14.577
1.5 | 0.19 | 0.00875 | -0.001 | 21.733
2 | 0.253 | 0.00887 | -0.002 | 28.553
2.5 | 0.316 | 0.00902 | -0.002 | 35.062
3 | 0.379 | 0.00921 | -0.002 | 41.142
3.5 | 0.442 | 0.00944 | -0.003 | 46.775
4 | 0.504 | 0.00908 | -0.003 | 55.496
4.5 | 0.565 | 0.0093 | -0.004 | 60.779
5 | 0.627 | 0.00965 | -0.004 | 64.953
5.5 | 0.687 | 0.00936 | -0.005 | 73.409
6 | 0.747 | 0.00969 | -0.005 | 77.025
6.5 | 0.805 | 0.00951 | -0.005 | 84.662
7 | 0.863 | 0.00941 | -0.006 | 91.653
7.5 | 0.918 | 0.00929 | -0.006 | 98.79
8 | 0.972 | 0.0097 | -0.007 | 100.198
8.5 | 1.024 | 0.0106 | -0.007 | 96.604
9 | 1.073 | 0.01106 | -0.007 | 97.003
9.5 | 1.119 | 0.01159 | -0.008 | 96.545
10 | 1.161 | 0.0124 | -0.008 | 93.629
10.5 | 1.2 | 0.01307 | -0.008 | 91.78
11 | 1.233 | 0.01381 | -0.009 | 89.259
11.5 | 1.261 | 0.01477 | -0.009 | 85.374
12 | 1.284 | 0.01594 | -0.009 | 80.537
12.5 | 1.3 | 0.01745 | -0.01 | 74.513
13 | 1.31 | 0.01917 | -0.01 | 68.34
13.5 | 1.313 | 0.02166 | -0.01 | 60.614
14 | 1.308 | 0.02501 | -0.01 | 52.292
14.5 | 1.295 | 0.02921 | -0.011 | 44.332
15 | 1.276 | 0.03443 | -0.011 | 37.067
15.5 | 1.251 | 0.04095 | -0.011 | 30.556
16 | 1.221 | 0.04847 | -0.011 | 25.192
16.5 | 1.186 | 0.05749 | -0.011 | 20.626
17 | 1.146 | 0.06807 | -0.011 | 16.828
17.5 | 1.102 | 0.07965 | -0.011 | 13.836
18 | 1.056 | 0.09195 | -0.011 | 11.483
18.5 | 1.006 | 0.10422 | -0.011 | 9.652

## 102. Re 8M Mach 0.25 (2)
BIGFOIL.COM POLAR EXPORT
Horten 15.00% thick 0.00% camber
Horten 15.00% thick 0.00% camber |  |  |  | Cl Max: | 1.6755 | at alpha= | 18 | deg
XFOIL ncrit=9 |  |  |  | L/D Max: | 118.868 | at alpha= | 10.5 | deg
Re: | 8000000 |  |  | Cd Min: | 0.06632 | at alpha= | -20 | deg
Mach: | 0.25 |  |  | Cl=0 at alpha= | 0 | deg
|  |  |  | @ Cl=0.1, Cd= | 0.0053593
|  |  |  | @ Cl=0.4, Cd= | 0.0058905
|  |  |  | @ Cl=0.6, Cd= | 0.0065424
alpha (deg) | Cl | Cd | Cm | Cl/Cd
-20 | -1.6067 | 0.06632 | -0.0482 | -24.2265
-19.5 | -1.6393 | 0.05627 | -0.0522 | -29.1328
-19 | -1.6616 | 0.04776 | -0.0549 | -34.7906
-18.5 | -1.6704 | 0.04102 | -0.0562 | -40.7216
-18 | -1.6718 | 0.03539 | -0.0566 | -47.2393
-17.5 | -1.6648 | 0.03086 | -0.0561 | -53.9469
-17 | -1.6521 | 0.02711 | -0.0548 | -60.9406
-16.5 | -1.6386 | 0.02376 | -0.0527 | -68.9646
-16 | -1.62 | 0.0211 | -0.05 | -76.7773
-15.5 | -1.5957 | 0.01906 | -0.0468 | -83.7198
-15 | -1.5664 | 0.0175 | -0.0433 | -89.5086
-14.5 | -1.5392 | 0.01602 | -0.0391 | -96.0799
-14 | -1.5086 | 0.01488 | -0.0348 | -101.3844
-13.5 | -1.4755 | 0.01401 | -0.0302 | -105.3176
-13 | -1.4495 | 0.01324 | -0.0239 | -109.4789
-12.5 | -1.4205 | 0.01258 | -0.0179 | -112.9173
-12 | -1.3585 | 0.01183 | -0.0182 | -114.8352
-11.5 | -1.2957 | 0.0111 | -0.0187 | -116.7297
-11 | -1.2415 | 0.01047 | -0.0173 | -118.5769
-10.5 | -1.1754 | 0.00988 | -0.0184 | -118.9676
-10 | -1.0971 | 0.00927 | -0.0221 | -118.3495
-9.5 | -1.0104 | 0.00866 | -0.0276 | -116.6744
-9 | -0.9617 | 0.00834 | -0.0251 | -115.3118
-8.5 | -0.916 | 0.00807 | -0.0219 | -113.5068
-8 | -0.8676 | 0.00779 | -0.0193 | -111.3736
-7.5 | -0.8172 | 0.00753 | -0.0172 | -108.5259
-7 | -0.7661 | 0.00727 | -0.0152 | -105.3783
-6.5 | -0.7136 | 0.00704 | -0.0135 | -101.3636
-6 | -0.6605 | 0.0068 | -0.012 | -97.1324
-5.5 | -0.6075 | 0.00657 | -0.0105 | -92.4658
-5 | -0.5536 | 0.00637 | -0.0092 | -86.9074
-4.5 | -0.4987 | 0.00619 | -0.0081 | -80.5654
-4 | -0.4446 | 0.00601 | -0.0069 | -73.9767
-3.5 | -0.3895 | 0.00586 | -0.0059 | -66.4676
-3 | -0.3345 | 0.00571 | -0.0049 | -58.5814
-2.5 | -0.279 | 0.00561 | -0.004 | -49.7326
-2 | -0.2236 | 0.0055 | -0.0031 | -40.6545
-1.5 | -0.1677 | 0.00544 | -0.0023 | -30.8272
-1 | -0.112 | 0.00538 | -0.0015 | -20.8178
-0.5 | -0.0559 | 0.00534 | -0.0008 | -10.4682
0 | 0 | 0.00534 | 0 | 0
0.5 | 0.0561 | 0.00532 | 0.0007 | 10.5451
1 | 0.1119 | 0.00537 | 0.0015 | 20.838
1.5 | 0.1678 | 0.00544 | 0.0023 | 30.8456
2 | 0.2236 | 0.00549 | 0.0031 | 40.7286
2.5 | 0.279 | 0.00561 | 0.004 | 49.7326
3 | 0.3345 | 0.00571 | 0.0049 | 58.5814
3.5 | 0.3895 | 0.00586 | 0.0059 | 66.4676
4 | 0.4446 | 0.00602 | 0.0069 | 73.8538
4.5 | 0.4988 | 0.00619 | 0.0081 | 80.5816
5 | 0.5537 | 0.00637 | 0.0092 | 86.9231
5.5 | 0.6074 | 0.00657 | 0.0105 | 92.4505
6 | 0.6606 | 0.0068 | 0.012 | 97.1471
6.5 | 0.7137 | 0.00704 | 0.0135 | 101.3778
7 | 0.7661 | 0.00727 | 0.0152 | 105.3783
7.5 | 0.8175 | 0.00752 | 0.0171 | 108.7101
8 | 0.8676 | 0.00779 | 0.0193 | 111.3736
8.5 | 0.9161 | 0.00806 | 0.0219 | 113.66
9 | 0.9618 | 0.00834 | 0.0251 | 115.3237
9.5 | 1.0107 | 0.00866 | 0.0276 | 116.709
10 | 1.097 | 0.00927 | 0.0221 | 118.3387
10.5 | 1.1756 | 0.00989 | 0.0183 | 118.8675
11 | 1.2415 | 0.01048 | 0.0173 | 118.4637
11.5 | 1.296 | 0.0111 | 0.0186 | 116.7568
12 | 1.3587 | 0.01183 | 0.0181 | 114.8521
12.5 | 1.4209 | 0.01258 | 0.0178 | 112.9491
13 | 1.4505 | 0.01323 | 0.0238 | 109.6372
13.5 | 1.4761 | 0.01401 | 0.0301 | 105.3605
14 | 1.5093 | 0.01487 | 0.0347 | 101.4997
14.5 | 1.5394 | 0.01604 | 0.0391 | 95.9726
15 | 1.5672 | 0.01749 | 0.0432 | 89.6055
15.5 | 1.5969 | 0.01904 | 0.0466 | 83.8708
16 | 1.6214 | 0.02108 | 0.0498 | 76.9165
16.5 | 1.6407 | 0.0237 | 0.0525 | 69.2278
17 | 1.6545 | 0.02703 | 0.0546 | 61.2098
17.5 | 1.6684 | 0.03069 | 0.0558 | 54.363
18 | 1.6755 | 0.0352 | 0.0564 | 47.5994
18.5 | 1.6744 | 0.04082 | 0.056 | 41.0191
19 | 1.6651 | 0.0476 | 0.0546 | 34.9811
19.5 | 1.645 | 0.05588 | 0.052 | 29.4381
20 | 1.6134 | 0.06581 | 0.0481 | 24.516

## 103. Re 8M Mach 0.50 (1)
BIGFOIL.COM POLAR EXPORT
Horten 15.00% thick 0.00% camber
Horten 15.00% thick 0.00% camber |  |  |  | Cl Max: | 1.117 | at alpha= | 20 | deg
JavaFoil+Calcfoil stall+Eppler ext transition |  |  |  | L/D Max: | 88.619 | at alpha= | 6 | deg
Re: | 8000000 |  |  | Cd Min: | 0.00861 | at alpha= | -1.5 | deg
Mach: | 0.5 |  |  | Cl=0 at alpha= | 0 | deg
|  |  |  | @ Cl=0.1, Cd= | 0.009049
|  |  |  | @ Cl=0.4, Cd= | 0.0090741
|  |  |  | @ Cl=0.6, Cd= | 0.009317
alpha (deg) | Cl | Cd | Cm | Cl/Cd
-20 | -1.117 | 0.16074 | 0.011 | -6.949
-19.5 | -1.09 | 0.15202 | 0.011 | -7.169
-19 | -1.063 | 0.14456 | 0.011 | -7.354
-18.5 | -1.037 | 0.13511 | 0.011 | -7.677
-18 | -1.03 | 0.10678 | 0.011 | -9.644
-17.5 | -0.972 | 0.12822 | 0.009 | -7.582
-17 | -0.964 | 0.10639 | 0.01 | -9.057
-16.5 | -0.92 | 0.11746 | 0.009 | -7.829
-16 | -0.894 | 0.11723 | 0.009 | -7.626
-15.5 | -0.883 | 0.09572 | 0.01 | -9.223
-15 | -0.835 | 0.10983 | 0.008 | -7.607
-14.5 | -0.859 | 0.06663 | 0.01 | -12.889
-14 | -0.798 | 0.08658 | 0.009 | -9.218
-13.5 | -0.752 | 0.09893 | 0.007 | -7.597
-13 | -0.787 | 0.05097 | 0.01 | -15.436
-12.5 | -0.749 | 0.05403 | 0.009 | -13.862
-12 | -0.718 | 0.05318 | 0.009 | -13.497
-11.5 | -0.694 | 0.04807 | 0.009 | -14.438
-11 | -0.673 | 0.04181 | 0.008 | -16.096
-10.5 | -0.642 | 0.04115 | 0.008 | -15.596
-10 | -1.013 | 0.02226 | 0.009 | -45.53
-9.5 | -1.075 | 0.01776 | 0.008 | -60.511
-9 | -1.084 | 0.01546 | 0.008 | -70.129
-8.5 | -1.068 | 0.01399 | 0.008 | -76.338
-8 | -1.034 | 0.01287 | 0.007 | -80.367
-7.5 | -0.991 | 0.01201 | 0.007 | -82.467
-7 | -0.94 | 0.01134 | 0.006 | -82.881
-6.5 | -0.883 | 0.01074 | 0.006 | -82.279
-6 | -0.823 | 0.00931 | 0.006 | -88.429
-5.5 | -0.76 | 0.0093 | 0.005 | -81.748
-5 | -0.695 | 0.00939 | 0.005 | -74.04
-4.5 | -0.628 | 0.00946 | 0.004 | -66.461
-4 | -0.561 | 0.00916 | 0.004 | -61.195
-3.5 | -0.492 | 0.00938 | 0.003 | -52.44
-3 | -0.423 | 0.00871 | 0.003 | -48.507
-2.5 | -0.353 | 0.00901 | 0.002 | -39.133
-2 | -0.283 | 0.00875 | 0.002 | -32.299
-1.5 | -0.212 | 0.00861 | 0.001 | -24.66
-1 | -0.142 | 0.009 | 0.001 | -15.732
-0.5 | -0.071 | 0.00894 | 0 | -7.924
0 | 0 | 0.00891 | 0 | 0
0.5 | 0.071 | 0.009 | 0 | 7.876
1 | 0.142 | 0.00912 | -0.001 | 15.532
1.5 | 0.212 | 0.00866 | -0.001 | 24.516
2 | 0.283 | 0.0087 | -0.002 | 32.477
2.5 | 0.353 | 0.00896 | -0.002 | 39.355
3 | 0.423 | 0.00913 | -0.003 | 46.272
3.5 | 0.492 | 0.00897 | -0.003 | 54.853
4 | 0.561 | 0.00909 | -0.004 | 61.694
4.5 | 0.628 | 0.00948 | -0.004 | 66.255
5 | 0.695 | 0.00934 | -0.005 | 74.391
5.5 | 0.76 | 0.00929 | -0.005 | 81.832
6 | 0.823 | 0.00929 | -0.006 | 88.619
6.5 | 0.883 | 0.01075 | -0.006 | 82.165
7 | 0.94 | 0.01134 | -0.006 | 82.908
7.5 | 0.991 | 0.01202 | -0.007 | 82.421
8 | 1.034 | 0.0129 | -0.007 | 80.214
8.5 | 1.068 | 0.01398 | -0.008 | 76.364
9 | 1.084 | 0.01546 | -0.008 | 70.136
9.5 | 1.075 | 0.01774 | -0.008 | 60.57
10 | 1.013 | 0.02228 | -0.009 | 45.477
10.5 | 0.642 | 0.04096 | -0.008 | 15.675
11 | 0.674 | 0.04132 | -0.009 | 16.307
11.5 | 0.694 | 0.04796 | -0.009 | 14.477
12 | 0.719 | 0.0523 | -0.009 | 13.753
12.5 | 0.749 | 0.05399 | -0.009 | 13.876
13 | 0.79 | 0.04923 | -0.01 | 16.048
13.5 | 0.752 | 0.09843 | -0.007 | 7.638
14 | 0.8 | 0.08481 | -0.009 | 9.438
14.5 | 0.859 | 0.0667 | -0.01 | 12.876
15 | 0.835 | 0.10996 | -0.008 | 7.597
15.5 | 0.882 | 0.09633 | -0.01 | 9.157
16 | 0.895 | 0.11645 | -0.009 | 7.684
16.5 | 0.921 | 0.11681 | -0.009 | 7.883
17 | 0.964 | 0.10629 | -0.01 | 9.067
17.5 | 0.972 | 0.12762 | -0.009 | 7.618
18 | 1.029 | 0.1075 | -0.011 | 9.572
18.5 | 1.038 | 0.13429 | -0.011 | 7.728
19 | 1.064 | 0.14347 | -0.011 | 7.416
19.5 | 1.091 | 0.15082 | -0.011 | 7.231
20 | 1.117 | 0.16016 | -0.011 | 6.975

## 104. Re 8M Mach 0.50 (2)
BIGFOIL.COM POLAR EXPORT
Horten 15.00% thick 0.00% camber
Horten 15.00% thick 0.00% camber |  |  |  | Cl Max: | 0.9937 | at alpha= | 8.5 | deg
XFOIL ncrit=9 |  |  |  | L/D Max: | 107.486 | at alpha= | 8 | deg
Re: | 8000000 |  |  | Cd Min: | 0.11442 | at alpha= | -16.5 | deg
Mach: | 0.5 |  |  | Cl=0 at alpha= | 0 | deg
|  |  |  | @ Cl=0.1, Cd= | 0.005599
|  |  |  | @ Cl=0.4, Cd= | 0.0061215
|  |  |  | @ Cl=0.6, Cd= | 0.0068224
alpha (deg) | Cl | Cd | Cm | Cl/Cd
-16.5 | -1.1009 | 0.11442 | -0.0353 | -9.6216
-16 | -1.1347 | 0.10259 | -0.0425 | -11.0605
-15.5 | -1.1715 | 0.09089 | -0.0493 | -12.8892
-15 | -1.209 | 0.07952 | -0.0556 | -15.2037
-14.5 | -1.2491 | 0.06824 | -0.0615 | -18.3045
-14 | -1.2886 | 0.05739 | -0.0666 | -22.4534
-13.5 | -1.3262 | 0.04711 | -0.0709 | -28.1511
-13 | -1.3626 | 0.03741 | -0.074 | -36.4234
-12.5 | -1.3939 | 0.0288 | -0.075 | -48.3993
-12 | -1.4151 | 0.02199 | -0.0726 | -64.352
-11.5 | -1.4178 | 0.0175 | -0.0663 | -81.0171
-11 | -1.4009 | 0.01497 | -0.0577 | -93.5805
-10.5 | -1.348 | 0.01323 | -0.0525 | -101.8896
-10 | -1.284 | 0.01203 | -0.0481 | -106.7332
-9.5 | -1.1915 | 0.01092 | -0.0485 | -109.1117
-8.5 | -0.9943 | 0.0093 | -0.0531 | -106.914
-8 | -0.9577 | 0.00891 | -0.0446 | -107.486
-7.5 | -0.9128 | 0.00856 | -0.0377 | -106.6355
-7 | -0.8588 | 0.0082 | -0.0326 | -104.7317
-6.5 | -0.8017 | 0.00785 | -0.0284 | -102.1274
-6 | -0.7439 | 0.0075 | -0.0245 | -99.1867
-5.5 | -0.6846 | 0.00721 | -0.0212 | -94.9515
-5 | -0.6243 | 0.00693 | -0.0182 | -90.0866
-4.5 | -0.5633 | 0.00666 | -0.0155 | -84.5796
-3.5 | -0.4399 | 0.00622 | -0.011 | -70.7235
-3 | -0.3778 | 0.00605 | -0.009 | -62.4463
-2.5 | -0.3151 | 0.00591 | -0.0073 | -53.3164
-2 | -0.2523 | 0.00577 | -0.0057 | -43.7262
-1.5 | -0.1893 | 0.0057 | -0.0042 | -33.2105
-1 | -0.1263 | 0.00561 | -0.0027 | -22.5134
-0.5 | -0.0632 | 0.00557 | -0.0013 | -11.3465
0 | 0 | 0.00558 | 0 | 0
0.5 | 0.0633 | 0.00557 | 0.0013 | 11.3645
1 | 0.1265 | 0.00562 | 0.0027 | 22.5089
1.5 | 0.1897 | 0.00568 | 0.0041 | 33.3979
2 | 0.2524 | 0.00577 | 0.0057 | 43.7435
2.5 | 0.3154 | 0.00592 | 0.0072 | 53.277
3 | 0.3774 | 0.00606 | 0.0091 | 62.2772
3.5 | 0.4399 | 0.00623 | 0.011 | 70.61
4 | 0.5019 | 0.00645 | 0.0131 | 77.814
4.5 | 0.5633 | 0.00666 | 0.0155 | 84.5796
5 | 0.6243 | 0.00693 | 0.0182 | 90.0866
5.5 | 0.6848 | 0.00721 | 0.0211 | 94.9792
6 | 0.7442 | 0.0075 | 0.0245 | 99.2267
6.5 | 0.8019 | 0.00784 | 0.0284 | 102.2832
7 | 0.8586 | 0.00819 | 0.0327 | 104.8352
8 | 0.9577 | 0.00891 | 0.0446 | 107.486
8.5 | 0.9937 | 0.0093 | 0.0532 | 106.8495

## 105. Re 10M Mach 0.00 (1)
BIGFOIL.COM POLAR EXPORT
Horten 15.00% thick 0.00% camber
Horten 15.00% thick 0.00% camber |  |  |  | Cl Max: | 1.406 | at alpha= | 15.5 | deg
JavaFoil+Calcfoil stall+Eppler ext transition |  |  |  | L/D Max: | 105.308 | at alpha= | 9 | deg
Re: | 10000000 |  |  | Cd Min: | 0.00853 | at alpha= | -1.5 | deg
Mach: | 0 |  |  | Cl=0 at alpha= | 0 | deg
|  |  |  | @ Cl=0.1, Cd= | 0.0090263
|  |  |  | @ Cl=0.4, Cd= | 0.0089536
|  |  |  | @ Cl=0.6, Cd= | 0.009122
alpha (deg) | Cl | Cd | Cm | Cl/Cd
-20 | -1.279 | 0.08167 | 0.012 | -15.666
-19.5 | -1.303 | 0.07285 | 0.012 | -17.882
-19 | -1.325 | 0.06453 | 0.012 | -20.534
-18.5 | -1.346 | 0.05679 | 0.012 | -23.695
-18 | -1.364 | 0.04949 | 0.012 | -27.557
-17.5 | -1.378 | 0.04327 | 0.012 | -31.844
-17 | -1.39 | 0.0373 | 0.012 | -37.275
-16.5 | -1.399 | 0.0326 | 0.012 | -42.918
-16 | -1.404 | 0.02846 | 0.011 | -49.353
-15.5 | -1.406 | 0.02501 | 0.011 | -56.228
-15 | -1.404 | 0.0222 | 0.011 | -63.254
-14.5 | -1.398 | 0.01988 | 0.011 | -70.323
-14 | -1.387 | 0.01795 | 0.01 | -77.297
-13.5 | -1.372 | 0.01647 | 0.01 | -83.31
-13 | -1.352 | 0.01527 | 0.01 | -88.553
-12.5 | -1.327 | 0.01428 | 0.01 | -92.933
-12 | -1.298 | 0.01348 | 0.009 | -96.291
-11.5 | -1.265 | 0.0128 | 0.009 | -98.856
-11 | -1.228 | 0.01221 | 0.009 | -100.575
-10.5 | -1.188 | 0.01168 | 0.008 | -101.765
-10 | -1.145 | 0.01124 | 0.008 | -101.852
-9.5 | -1.099 | 0.01084 | 0.007 | -101.386
-9 | -1.051 | 0.00998 | 0.007 | -105.308
-8.5 | -1 | 0.00961 | 0.007 | -104.068
-8 | -0.948 | 0.00975 | 0.006 | -97.175
-7.5 | -0.894 | 0.00994 | 0.006 | -89.965
-7 | -0.839 | 0.01018 | 0.006 | -82.386
-6.5 | -0.782 | 0.00946 | 0.005 | -82.678
-6 | -0.725 | 0.00973 | 0.005 | -74.48
-5.5 | -0.667 | 0.00938 | 0.004 | -71.073
-5 | -0.608 | 0.00915 | 0.004 | -66.374
-4.5 | -0.548 | 0.00894 | 0.004 | -61.304
-4 | -0.488 | 0.00926 | 0.003 | -52.723
-3.5 | -0.428 | 0.00905 | 0.003 | -47.264
-3 | -0.367 | 0.00884 | 0.002 | -41.531
-2.5 | -0.306 | 0.00869 | 0.002 | -35.272
-2 | -0.245 | 0.00859 | 0.002 | -28.571
-1.5 | -0.184 | 0.00853 | 0.001 | -21.58
-1 | -0.123 | 0.00903 | 0.001 | -13.593
-0.5 | -0.061 | 0.00902 | 0 | -6.807
0 | 0 | 0.00889 | 0 | 0
0.5 | 0.061 | 0.00902 | 0 | 6.807
1 | 0.123 | 0.00903 | -0.001 | 13.593
1.5 | 0.184 | 0.00853 | -0.001 | 21.58
2 | 0.245 | 0.00859 | -0.002 | 28.571
2.5 | 0.306 | 0.00869 | -0.002 | 35.272
3 | 0.367 | 0.00884 | -0.002 | 41.531
3.5 | 0.428 | 0.00905 | -0.003 | 47.264
4 | 0.488 | 0.00926 | -0.003 | 52.723
4.5 | 0.548 | 0.00894 | -0.004 | 61.304
5 | 0.608 | 0.00915 | -0.004 | 66.374
5.5 | 0.667 | 0.00938 | -0.004 | 71.073
6 | 0.725 | 0.00973 | -0.005 | 74.48
6.5 | 0.782 | 0.00946 | -0.005 | 82.678
7 | 0.839 | 0.01018 | -0.006 | 82.386
7.5 | 0.894 | 0.00994 | -0.006 | 89.965
8 | 0.948 | 0.00975 | -0.006 | 97.175
8.5 | 1 | 0.00961 | -0.007 | 104.068
9 | 1.051 | 0.00998 | -0.007 | 105.308
9.5 | 1.099 | 0.01084 | -0.007 | 101.386
10 | 1.145 | 0.01124 | -0.008 | 101.852
10.5 | 1.188 | 0.01168 | -0.008 | 101.765
11 | 1.228 | 0.01221 | -0.009 | 100.575
11.5 | 1.265 | 0.0128 | -0.009 | 98.856
12 | 1.298 | 0.01348 | -0.009 | 96.291
12.5 | 1.327 | 0.01428 | -0.01 | 92.933
13 | 1.352 | 0.01527 | -0.01 | 88.553
13.5 | 1.372 | 0.01647 | -0.01 | 83.31
14 | 1.387 | 0.01795 | -0.01 | 77.297
14.5 | 1.398 | 0.01988 | -0.011 | 70.323
15 | 1.404 | 0.0222 | -0.011 | 63.254
15.5 | 1.406 | 0.02501 | -0.011 | 56.228
16 | 1.404 | 0.02846 | -0.011 | 49.353
16.5 | 1.399 | 0.0326 | -0.012 | 42.918
17 | 1.39 | 0.0373 | -0.012 | 37.275
17.5 | 1.378 | 0.04327 | -0.012 | 31.844
18 | 1.364 | 0.04949 | -0.012 | 27.557
18.5 | 1.346 | 0.05679 | -0.012 | 23.695
19 | 1.325 | 0.06453 | -0.012 | 20.534
19.5 | 1.303 | 0.07285 | -0.012 | 17.882
20 | 1.279 | 0.08167 | -0.012 | 15.666

## 106. Re 10M Mach 0.00 (2)
BIGFOIL.COM POLAR EXPORT
Horten 15.00% thick 0.00% camber
Horten 15.00% thick 0.00% camber |  |  |  | Cl Max: | 1.7813 | at alpha= | 20 | deg
XFOIL ncrit=9 |  |  |  | L/D Max: | 126.71 | at alpha= | 11 | deg
Re: | 10000000 |  |  | Cd Min: | 0.0322 | at alpha= | -20 | deg
Mach: | 0 |  |  | Cl=0 at alpha= | -0.00092081 | deg
|  |  |  | @ Cl=0.1, Cd= | 0.0052737
|  |  |  | @ Cl=0.4, Cd= | 0.0057474
|  |  |  | @ Cl=0.6, Cd= | 0.0063696
alpha (deg) | Cl | Cd | Cm | Cl/Cd
-20 | -1.7769 | 0.0322 | -0.045 | -55.1832
-19.5 | -1.769 | 0.02856 | -0.0442 | -61.9398
-19 | -1.7551 | 0.02562 | -0.043 | -68.5051
-18.5 | -1.737 | 0.02321 | -0.0414 | -74.8384
-18 | -1.7169 | 0.02114 | -0.0394 | -81.2157
-17.5 | -1.6955 | 0.01931 | -0.0369 | -87.8042
-17 | -1.6733 | 0.01771 | -0.034 | -94.4833
-16.5 | -1.6465 | 0.01648 | -0.0311 | -99.909
-16 | -1.6164 | 0.01551 | -0.0281 | -104.2166
-15.5 | -1.5881 | 0.01455 | -0.0246 | -109.1478
-15 | -1.558 | 0.01376 | -0.0209 | -113.2267
-14.5 | -1.5291 | 0.01315 | -0.0165 | -116.2814
-14 | -1.509 | 0.01269 | -0.0099 | -118.9125
-13.5 | -1.4628 | 0.01202 | -0.0088 | -121.6972
-13 | -1.4069 | 0.0114 | -0.0095 | -123.4123
-12.5 | -1.3496 | 0.01085 | -0.0104 | -124.3871
-12 | -1.292 | 0.01028 | -0.0114 | -125.6809
-11.5 | -1.2426 | 0.0098 | -0.0104 | -126.7959
-11 | -1.1783 | 0.0093 | -0.0126 | -126.6989
-10.5 | -1.1022 | 0.00876 | -0.0174 | -125.8219
-10 | -1.0288 | 0.0083 | -0.0215 | -123.9518
-9.5 | -0.9842 | 0.00808 | -0.0192 | -121.8069
-9 | -0.939 | 0.00783 | -0.0169 | -119.9234
-8.5 | -0.892 | 0.00759 | -0.0151 | -117.5231
-8 | -0.8435 | 0.00734 | -0.0135 | -114.9183
-7.5 | -0.7939 | 0.00713 | -0.0121 | -111.3464
-7 | -0.7434 | 0.00689 | -0.0109 | -107.8955
-6.5 | -0.6923 | 0.00669 | -0.0098 | -103.4828
-6 | -0.6408 | 0.00651 | -0.0088 | -98.4332
-5.5 | -0.5886 | 0.00633 | -0.0078 | -92.9858
-5 | -0.5365 | 0.00613 | -0.0069 | -87.5204
-4.5 | -0.4839 | 0.00598 | -0.006 | -80.9197
-4 | -0.4305 | 0.00584 | -0.0053 | -73.7158
-3.5 | -0.3778 | 0.00569 | -0.0044 | -66.3972
-3 | -0.3239 | 0.00558 | -0.0038 | -58.0466
-2.5 | -0.2703 | 0.00548 | -0.0031 | -49.3248
-2 | -0.2166 | 0.00539 | -0.0024 | -40.1855
-1.5 | -0.1625 | 0.00531 | -0.0018 | -30.6026
-1 | -0.1085 | 0.00528 | -0.0012 | -20.5492
-0.5 | -0.0542 | 0.00523 | -0.0006 | -10.3633
0 | 0.0001 | 0.00525 | 0 | 0.019048
0.5 | 0.0541 | 0.00524 | 0.0006 | 10.3244
1 | 0.1085 | 0.00528 | 0.0012 | 20.5492
1.5 | 0.1624 | 0.00533 | 0.0018 | 30.469
2 | 0.2165 | 0.00538 | 0.0024 | 40.2416
2.5 | 0.2704 | 0.00547 | 0.0031 | 49.4333
3 | 0.3241 | 0.00557 | 0.0038 | 58.1867
3.5 | 0.3778 | 0.00568 | 0.0044 | 66.5141
4 | 0.4305 | 0.00584 | 0.0053 | 73.7158
4.5 | 0.4839 | 0.00598 | 0.006 | 80.9197
5 | 0.5366 | 0.00613 | 0.0069 | 87.5367
5.5 | 0.5885 | 0.00633 | 0.0079 | 92.97
6 | 0.6408 | 0.00651 | 0.0088 | 98.4332
6.5 | 0.6923 | 0.00669 | 0.0098 | 103.4828
7 | 0.7435 | 0.00691 | 0.0109 | 107.5977
7.5 | 0.794 | 0.00712 | 0.0121 | 111.5169
8 | 0.8436 | 0.00734 | 0.0135 | 114.9319
8.5 | 0.8922 | 0.00758 | 0.015 | 117.7045
9 | 0.9393 | 0.00784 | 0.0169 | 119.8087
9.5 | 0.984 | 0.00808 | 0.0192 | 121.7822
10 | 1.0289 | 0.0083 | 0.0215 | 123.9639
10.5 | 1.102 | 0.00876 | 0.0174 | 125.7991
11 | 1.1784 | 0.0093 | 0.0126 | 126.7097
11.5 | 1.2427 | 0.00981 | 0.0103 | 126.6769
12 | 1.2923 | 0.01028 | 0.0113 | 125.7101
12.5 | 1.35 | 0.01083 | 0.0104 | 124.6537
13 | 1.4072 | 0.0114 | 0.0094 | 123.4386
13.5 | 1.4632 | 0.01201 | 0.0087 | 121.8318
14 | 1.5092 | 0.01269 | 0.0099 | 118.9283
14.5 | 1.5292 | 0.01315 | 0.0165 | 116.289
15 | 1.5579 | 0.01379 | 0.0209 | 112.9732
15.5 | 1.5879 | 0.01458 | 0.0246 | 108.9095
16 | 1.6173 | 0.0155 | 0.028 | 104.3419
16.5 | 1.6475 | 0.01647 | 0.0309 | 100.0304
17 | 1.6752 | 0.01765 | 0.0338 | 94.9122
17.5 | 1.6992 | 0.01916 | 0.0365 | 88.6848
18 | 1.7194 | 0.02105 | 0.0391 | 81.6817
18.5 | 1.7388 | 0.02317 | 0.0412 | 75.0453
19 | 1.7574 | 0.02555 | 0.0427 | 68.7828
19.5 | 1.7721 | 0.02842 | 0.0439 | 62.354
20 | 1.7813 | 0.03196 | 0.0447 | 55.7353

## 107. Re 10M Mach 0.10 (1)
BIGFOIL.COM POLAR EXPORT
Horten 15.00% thick 0.00% camber
Horten 15.00% thick 0.00% camber |  |  |  | Cl Max: | 1.391 | at alpha= | 15 | deg
JavaFoil+Calcfoil stall+Eppler ext transition |  |  |  | L/D Max: | 109.672 | at alpha= | 9 | deg
Re: | 10000000 |  |  | Cd Min: | 0.00853 | at alpha= | -1.5 | deg
Mach: | 0.1 |  |  | Cl=0 at alpha= | 0 | deg
|  |  |  | @ Cl=0.1, Cd= | 0.0089988
|  |  |  | @ Cl=0.4, Cd= | 0.0089762
|  |  |  | @ Cl=0.6, Cd= | 0.0091442
alpha (deg) | Cl | Cd | Cm | Cl/Cd
-20 | -1.232 | 0.08771 | 0.012 | -14.044
-19.5 | -1.258 | 0.07881 | 0.012 | -15.963
-19 | -1.284 | 0.06995 | 0.012 | -18.354
-18.5 | -1.308 | 0.06156 | 0.012 | -21.248
-18 | -1.33 | 0.0535 | 0.012 | -24.862
-17.5 | -1.348 | 0.04668 | 0.012 | -28.873
-17 | -1.363 | 0.04034 | 0.012 | -33.799
-16.5 | -1.376 | 0.03487 | 0.012 | -39.465
-16 | -1.385 | 0.03027 | 0.011 | -45.755
-15.5 | -1.39 | 0.02642 | 0.011 | -52.604
-15 | -1.391 | 0.02321 | 0.011 | -59.937
-14.5 | -1.388 | 0.02072 | 0.011 | -66.967
-14 | -1.38 | 0.0186 | 0.01 | -74.189
-13.5 | -1.367 | 0.01696 | 0.01 | -80.59
-13 | -1.349 | 0.01564 | 0.01 | -86.257
-12.5 | -1.325 | 0.01457 | 0.01 | -90.934
-12 | -1.298 | 0.01371 | 0.009 | -94.624
-11.5 | -1.266 | 0.01298 | 0.009 | -97.49
-11 | -1.23 | 0.01237 | 0.009 | -99.452
-10.5 | -1.191 | 0.01183 | 0.008 | -100.649
-10 | -1.148 | 0.01135 | 0.008 | -101.146
-9.5 | -1.102 | 0.01094 | 0.008 | -100.802
-9 | -1.054 | 0.00961 | 0.007 | -109.672
-8.5 | -1.004 | 0.00971 | 0.007 | -103.414
-8 | -0.952 | 0.00982 | 0.006 | -96.874
-7.5 | -0.898 | 0.01001 | 0.006 | -89.697
-7 | -0.843 | 0.00934 | 0.006 | -90.235
-6.5 | -0.786 | 0.00951 | 0.005 | -82.636
-6 | -0.728 | 0.00921 | 0.005 | -79.048
-5.5 | -0.67 | 0.00948 | 0.004 | -70.635
-5 | -0.611 | 0.00919 | 0.004 | -66.431
-4.5 | -0.551 | 0.00894 | 0.004 | -61.585
-4 | -0.491 | 0.00926 | 0.003 | -52.952
-3.5 | -0.43 | 0.00905 | 0.003 | -47.483
-3 | -0.369 | 0.0089 | 0.002 | -41.471
-2.5 | -0.308 | 0.00868 | 0.002 | -35.461
-2 | -0.247 | 0.00863 | 0.002 | -28.555
-1.5 | -0.185 | 0.00853 | 0.001 | -21.698
-1 | -0.123 | 0.00898 | 0.001 | -13.743
-0.5 | -0.062 | 0.00903 | 0 | -6.841
0 | 0 | 0.00892 | 0 | 0
0.5 | 0.062 | 0.00903 | 0 | 6.841
1 | 0.123 | 0.00898 | -0.001 | 13.743
1.5 | 0.185 | 0.00853 | -0.001 | 21.698
2 | 0.247 | 0.00863 | -0.002 | 28.555
2.5 | 0.308 | 0.00868 | -0.002 | 35.461
3 | 0.369 | 0.0089 | -0.002 | 41.471
3.5 | 0.43 | 0.00905 | -0.003 | 47.483
4 | 0.491 | 0.00926 | -0.003 | 52.952
4.5 | 0.551 | 0.00894 | -0.004 | 61.585
5 | 0.611 | 0.00919 | -0.004 | 66.431
5.5 | 0.67 | 0.00948 | -0.004 | 70.635
6 | 0.728 | 0.00921 | -0.005 | 79.048
6.5 | 0.786 | 0.00951 | -0.005 | 82.636
7 | 0.843 | 0.00934 | -0.006 | 90.235
7.5 | 0.898 | 0.01001 | -0.006 | 89.697
8 | 0.952 | 0.00982 | -0.006 | 96.874
8.5 | 1.004 | 0.00971 | -0.007 | 103.414
9 | 1.054 | 0.00961 | -0.007 | 109.672
9.5 | 1.102 | 0.01094 | -0.008 | 100.802
10 | 1.148 | 0.01135 | -0.008 | 101.146
10.5 | 1.191 | 0.01183 | -0.008 | 100.649
11 | 1.23 | 0.01237 | -0.009 | 99.452
11.5 | 1.266 | 0.01298 | -0.009 | 97.49
12 | 1.298 | 0.01371 | -0.009 | 94.624
12.5 | 1.325 | 0.01457 | -0.01 | 90.934
13 | 1.349 | 0.01563 | -0.01 | 86.289
13.5 | 1.367 | 0.01696 | -0.01 | 80.59
14 | 1.38 | 0.01859 | -0.01 | 74.217
14.5 | 1.388 | 0.02072 | -0.011 | 66.967
15 | 1.391 | 0.02332 | -0.011 | 59.646
15.5 | 1.39 | 0.02642 | -0.011 | 52.604
16 | 1.385 | 0.03025 | -0.011 | 45.787
16.5 | 1.376 | 0.03487 | -0.012 | 39.465
17 | 1.363 | 0.04035 | -0.012 | 33.784
17.5 | 1.348 | 0.04668 | -0.012 | 28.873
18 | 1.33 | 0.05354 | -0.012 | 24.839
18.5 | 1.309 | 0.06112 | -0.012 | 21.415
19 | 1.285 | 0.06939 | -0.012 | 18.513
19.5 | 1.258 | 0.07878 | -0.012 | 15.97
20 | 1.232 | 0.08768 | -0.012 | 14.049

## 108. Re 10M Mach 0.10 (2)
BIGFOIL.COM POLAR EXPORT
Horten 15.00% thick 0.00% camber
Horten 15.00% thick 0.00% camber |  |  |  | Cl Max: | 1.7701 | at alpha= | 20 | deg
XFOIL ncrit=9 |  |  |  | L/D Max: | 126.34 | at alpha= | 11 | deg
Re: | 10000000 |  |  | Cd Min: | 0.03557 | at alpha= | -20 | deg
Mach: | 0.1 |  |  | Cl=0 at alpha= | -0.00091575 | deg
|  |  |  | @ Cl=0.1, Cd= | 0.005275
|  |  |  | @ Cl=0.4, Cd= | 0.0057569
|  |  |  | @ Cl=0.6, Cd= | 0.0063777
alpha (deg) | Cl | Cd | Cm | Cl/Cd
-20 | -1.7649 | 0.03557 | -0.0473 | -49.6177
-19.5 | -1.7624 | 0.03111 | -0.0469 | -56.6506
-19 | -1.7535 | 0.02751 | -0.0459 | -63.7405
-18.5 | -1.7378 | 0.02471 | -0.0445 | -70.3278
-18 | -1.7181 | 0.0224 | -0.0427 | -76.7009
-17.5 | -1.6962 | 0.02043 | -0.0404 | -83.025
-17 | -1.6754 | 0.01858 | -0.0375 | -90.1722
-16.5 | -1.6509 | 0.0171 | -0.0344 | -96.5439
-16 | -1.6224 | 0.01596 | -0.0313 | -101.6541
-15.5 | -1.5921 | 0.015 | -0.028 | -106.14
-15 | -1.5625 | 0.01411 | -0.0242 | -110.7371
-14.5 | -1.5327 | 0.01338 | -0.02 | -114.5516
-14 | -1.5106 | 0.01287 | -0.0137 | -117.3737
-13.5 | -1.4737 | 0.01228 | -0.0103 | -120.0081
-13 | -1.4176 | 0.01158 | -0.0109 | -122.418
-12.5 | -1.3595 | 0.01102 | -0.0117 | -123.3666
-12 | -1.3016 | 0.01041 | -0.0125 | -125.0336
-11.5 | -1.2513 | 0.00994 | -0.0115 | -125.8853
-11 | -1.1875 | 0.0094 | -0.0134 | -126.3298
-10.5 | -1.1108 | 0.00885 | -0.0181 | -125.5141
-10 | -1.0342 | 0.00837 | -0.0227 | -123.5603
-9.5 | -0.9894 | 0.00814 | -0.0202 | -121.5479
-9 | -0.9444 | 0.00787 | -0.0178 | -120
-8.5 | -0.8972 | 0.00763 | -0.0158 | -117.5885
-8 | -0.8483 | 0.00738 | -0.0142 | -114.9458
-7.5 | -0.7984 | 0.00716 | -0.0127 | -111.5084
-7 | -0.7478 | 0.00692 | -0.0114 | -108.0636
-6.5 | -0.6963 | 0.00672 | -0.0102 | -103.6161
-6 | -0.6445 | 0.00653 | -0.0091 | -98.6983
-5.5 | -0.5919 | 0.00635 | -0.0081 | -93.2126
-5 | -0.5394 | 0.00616 | -0.0072 | -87.5649
-4.5 | -0.4867 | 0.00599 | -0.0062 | -81.2521
-4 | -0.433 | 0.00585 | -0.0055 | -74.0171
-3.5 | -0.3799 | 0.0057 | -0.0046 | -66.6491
-3 | -0.3258 | 0.00559 | -0.0039 | -58.2826
-2.5 | -0.2718 | 0.00549 | -0.0032 | -49.5082
-2 | -0.2178 | 0.0054 | -0.0025 | -40.3333
-1.5 | -0.1634 | 0.00532 | -0.0019 | -30.7143
-1 | -0.1091 | 0.00529 | -0.0012 | -20.6238
-0.5 | -0.0545 | 0.00524 | -0.0006 | -10.4008
0 | 0.0001 | 0.00525 | 0 | 0.019048
0.5 | 0.0544 | 0.00525 | 0.0006 | 10.3619
1 | 0.1091 | 0.00528 | 0.0012 | 20.6629
1.5 | 0.1632 | 0.00534 | 0.0019 | 30.5618
2 | 0.2178 | 0.00539 | 0.0025 | 40.4082
2.5 | 0.2719 | 0.00548 | 0.0032 | 49.6168
3 | 0.3259 | 0.00558 | 0.0039 | 58.405
3.5 | 0.3799 | 0.0057 | 0.0046 | 66.6491
4 | 0.4329 | 0.00585 | 0.0055 | 74
4.5 | 0.4867 | 0.00599 | 0.0062 | 81.2521
5 | 0.5396 | 0.00615 | 0.0071 | 87.7398
5.5 | 0.5919 | 0.00635 | 0.0082 | 93.2126
6 | 0.6445 | 0.00653 | 0.0091 | 98.6983
6.5 | 0.6964 | 0.00672 | 0.0102 | 103.631
7 | 0.7479 | 0.00694 | 0.0114 | 107.7666
7.5 | 0.7986 | 0.00715 | 0.0127 | 111.6923
8 | 0.8484 | 0.00738 | 0.0141 | 114.9593
8.5 | 0.8974 | 0.00762 | 0.0158 | 117.769
9 | 0.9447 | 0.00788 | 0.0177 | 119.8858
9.5 | 0.9893 | 0.00814 | 0.0202 | 121.5356
10 | 1.0344 | 0.00837 | 0.0226 | 123.5842
10.5 | 1.1106 | 0.00884 | 0.0181 | 125.6335
11 | 1.1876 | 0.0094 | 0.0134 | 126.3404
11.5 | 1.2514 | 0.00994 | 0.0115 | 125.8954
12 | 1.3018 | 0.01041 | 0.0125 | 125.0528
12.5 | 1.3598 | 0.01101 | 0.0117 | 123.5059
13 | 1.418 | 0.01158 | 0.0108 | 122.4525
13.5 | 1.4742 | 0.01227 | 0.0103 | 120.1467
14 | 1.5112 | 0.01287 | 0.0136 | 117.4204
14.5 | 1.5327 | 0.01339 | 0.02 | 114.466
15 | 1.5623 | 0.01414 | 0.0242 | 110.488
15.5 | 1.5922 | 0.01502 | 0.028 | 106.0053
16 | 1.6232 | 0.01596 | 0.0312 | 101.7043
16.5 | 1.6522 | 0.01708 | 0.0343 | 96.733
17 | 1.678 | 0.01849 | 0.0372 | 90.7518
17.5 | 1.6998 | 0.02027 | 0.0401 | 83.8579
18 | 1.7201 | 0.02234 | 0.0424 | 76.9964
18.5 | 1.7402 | 0.02463 | 0.0442 | 70.6537
19 | 1.7562 | 0.0274 | 0.0457 | 64.0949
19.5 | 1.7664 | 0.0309 | 0.0466 | 57.165
20 | 1.7701 | 0.03525 | 0.047 | 50.2156

## 109. Re 10M Mach 0.25 (1)
BIGFOIL.COM POLAR EXPORT
Horten 15.00% thick 0.00% camber
Horten 15.00% thick 0.00% camber |  |  |  | Cl Max: | 1.317 | at alpha= | 13.5 | deg
JavaFoil+Calcfoil stall+Eppler ext transition |  |  |  | L/D Max: | 105.24 | at alpha= | 8.5 | deg
Re: | 10000000 |  |  | Cd Min: | 0.00862 | at alpha= | -1 | deg
Mach: | 0.25 |  |  | Cl=0 at alpha= | 0 | deg
|  |  |  | @ Cl=0.1, Cd= | 0.0086327
|  |  |  | @ Cl=0.4, Cd= | 0.0091567
|  |  |  | @ Cl=0.6, Cd= | 0.0093442
alpha (deg) | Cl | Cd | Cm | Cl/Cd
-18.5 | -1.01 | 0.10001 | 0.011 | -10.098
-18 | -1.06 | 0.08769 | 0.011 | -12.093
-17.5 | -1.106 | 0.07621 | 0.011 | -14.518
-17 | -1.15 | 0.0648 | 0.011 | -17.752
-16.5 | -1.19 | 0.05477 | 0.011 | -21.734
-16 | -1.227 | 0.04572 | 0.011 | -26.832
-15.5 | -1.258 | 0.0382 | 0.011 | -32.931
-15 | -1.282 | 0.03231 | 0.011 | -39.678
-14.5 | -1.301 | 0.02744 | 0.011 | -47.412
-14 | -1.313 | 0.02365 | 0.011 | -55.501
-13.5 | -1.317 | 0.0207 | 0.01 | -63.653
-13 | -1.315 | 0.01842 | 0.01 | -71.363
-12.5 | -1.304 | 0.01669 | 0.01 | -78.096
-12 | -1.287 | 0.01534 | 0.009 | -83.878
-11.5 | -1.264 | 0.01408 | 0.009 | -89.72
-11 | -1.235 | 0.01341 | 0.009 | -92.105
-10.5 | -1.201 | 0.0127 | 0.008 | -94.561
-10 | -1.163 | 0.01208 | 0.008 | -96.212
-9.5 | -1.12 | 0.01155 | 0.008 | -96.983
-9 | -1.073 | 0.01109 | 0.007 | -96.767
-8.5 | -1.024 | 0.00973 | 0.007 | -105.261
-8 | -0.972 | 0.00947 | 0.007 | -102.669
-7.5 | -0.918 | 0.00955 | 0.006 | -96.153
-7 | -0.863 | 0.00972 | 0.006 | -88.8
-6.5 | -0.805 | 0.00934 | 0.005 | -86.253
-6 | -0.747 | 0.00954 | 0.005 | -78.269
-5.5 | -0.687 | 0.0092 | 0.005 | -74.714
-5 | -0.627 | 0.00951 | 0.004 | -65.898
-4.5 | -0.565 | 0.0092 | 0.004 | -61.433
-4 | -0.504 | 0.00895 | 0.003 | -56.302
-3.5 | -0.442 | 0.00932 | 0.003 | -47.371
-3 | -0.379 | 0.00909 | 0.002 | -41.711
-2.5 | -0.316 | 0.00891 | 0.002 | -35.504
-2 | -0.253 | 0.00879 | 0.002 | -28.809
-1.5 | -0.19 | 0.00871 | 0.001 | -21.821
-1 | -0.127 | 0.00862 | 0.001 | -14.711
-0.5 | -0.063 | 0.00922 | 0 | -6.883
0 | 0 | 0.00916 | 0 | 0
0.5 | 0.063 | 0.00865 | 0 | 7.336
1 | 0.127 | 0.00862 | -0.001 | 14.711
1.5 | 0.19 | 0.00866 | -0.001 | 21.939
2 | 0.253 | 0.00879 | -0.002 | 28.809
2.5 | 0.316 | 0.00894 | -0.002 | 35.392
3 | 0.379 | 0.00909 | -0.002 | 41.711
3.5 | 0.442 | 0.00929 | -0.003 | 47.505
4 | 0.504 | 0.00895 | -0.003 | 56.302
4.5 | 0.565 | 0.00922 | -0.004 | 61.354
5 | 0.627 | 0.00944 | -0.004 | 66.364
5.5 | 0.687 | 0.00921 | -0.005 | 74.621
6 | 0.747 | 0.00952 | -0.005 | 78.426
6.5 | 0.805 | 0.00932 | -0.005 | 86.419
7 | 0.863 | 0.00972 | -0.006 | 88.759
7.5 | 0.918 | 0.00956 | -0.006 | 96.024
8 | 0.972 | 0.00945 | -0.007 | 102.857
8.5 | 1.024 | 0.00973 | -0.007 | 105.24
9 | 1.073 | 0.01109 | -0.007 | 96.808
9.5 | 1.12 | 0.01155 | -0.008 | 96.951
10 | 1.163 | 0.01209 | -0.008 | 96.16
10.5 | 1.201 | 0.01272 | -0.008 | 94.439
11 | 1.235 | 0.01341 | -0.009 | 92.13
11.5 | 1.264 | 0.01428 | -0.009 | 88.494
12 | 1.287 | 0.01534 | -0.009 | 83.864
12.5 | 1.304 | 0.0167 | -0.01 | 78.065
13 | 1.314 | 0.01842 | -0.01 | 71.375
13.5 | 1.317 | 0.02068 | -0.01 | 63.695
14 | 1.313 | 0.02366 | -0.011 | 55.479
14.5 | 1.3 | 0.02759 | -0.011 | 47.125
15 | 1.282 | 0.03235 | -0.011 | 39.636
15.5 | 1.257 | 0.03844 | -0.011 | 32.703
16 | 1.227 | 0.04578 | -0.011 | 26.791
16.5 | 1.191 | 0.0547 | -0.011 | 21.763
17 | 1.15 | 0.06481 | -0.011 | 17.749
17.5 | 1.106 | 0.07617 | -0.011 | 14.524
18 | 1.06 | 0.08782 | -0.011 | 12.073
18.5 | 1.01 | 0.10009 | -0.011 | 10.088

## 110. Re 10M Mach 0.25 (2)
BIGFOIL.COM POLAR EXPORT
Horten 15.00% thick 0.00% camber
Horten 15.00% thick 0.00% camber |  |  |  | Cl Max: | 1.7093 | at alpha= | 18 | deg
XFOIL ncrit=9 |  |  |  | L/D Max: | 123.394 | at alpha= | 10.5 | deg
Re: | 10000000 |  |  | Cd Min: | 0.06076 | at alpha= | -20 | deg
Mach: | 0.25 |  |  | Cl=0 at alpha= | -0.00089127 | deg
|  |  |  | @ Cl=0.1, Cd= | 0.0053133
|  |  |  | @ Cl=0.4, Cd= | 0.005802
|  |  |  | @ Cl=0.6, Cd= | 0.0064225
alpha (deg) | Cl | Cd | Cm | Cl/Cd
-20 | -1.6573 | 0.06076 | -0.051 | -27.2762
-19.5 | -1.681 | 0.0519 | -0.0541 | -32.3892
-19 | -1.6975 | 0.04423 | -0.0562 | -38.3789
-18.5 | -1.7048 | 0.03786 | -0.057 | -45.0291
-18 | -1.7061 | 0.03246 | -0.0569 | -52.5601
-17.5 | -1.6984 | 0.02821 | -0.0559 | -60.2056
-17 | -1.6834 | 0.02486 | -0.0541 | -67.7152
-16.5 | -1.6623 | 0.02222 | -0.0518 | -74.811
-16 | -1.6407 | 0.01988 | -0.0488 | -82.5302
-15.5 | -1.6178 | 0.01788 | -0.0451 | -90.481
-15 | -1.5886 | 0.01643 | -0.0413 | -96.689
-14.5 | -1.5562 | 0.01528 | -0.0373 | -101.8455
-14 | -1.5257 | 0.01421 | -0.0326 | -107.3681
-13.5 | -1.4949 | 0.01337 | -0.0274 | -111.81
-13 | -1.4734 | 0.01278 | -0.02 | -115.2895
-12.5 | -1.4164 | 0.01199 | -0.0193 | -118.1318
-12 | -1.3538 | 0.01128 | -0.0197 | -120.0177
-11.5 | -1.2981 | 0.01061 | -0.0186 | -122.3468
-11 | -1.2373 | 0.01005 | -0.0185 | -123.1144
-10.5 | -1.1601 | 0.0094 | -0.0219 | -123.4149
-9.5 | -1.0182 | 0.00843 | -0.0262 | -120.7829
-9 | -0.9724 | 0.00817 | -0.023 | -119.0208
-8.5 | -0.9243 | 0.00792 | -0.0203 | -116.7045
-8 | -0.8742 | 0.00764 | -0.0181 | -114.4241
-7.5 | -0.8229 | 0.00739 | -0.0161 | -111.3532
-7 | -0.7711 | 0.00712 | -0.0143 | -108.3006
-6.5 | -0.718 | 0.00689 | -0.0127 | -104.209
-6 | -0.6649 | 0.00665 | -0.0112 | -99.985
-5.5 | -0.6109 | 0.00646 | -0.0099 | -94.5666
-5 | -0.556 | 0.00627 | -0.0088 | -88.6762
-4.5 | -0.5016 | 0.0061 | -0.0076 | -82.2295
-4 | -0.4466 | 0.00592 | -0.0065 | -75.4392
-3.5 | -0.3913 | 0.00579 | -0.0056 | -67.582
-3 | -0.336 | 0.00565 | -0.0046 | -59.469
-2.5 | -0.28 | 0.00554 | -0.0038 | -50.5415
-2 | -0.2247 | 0.00545 | -0.0029 | -41.2294
-1.5 | -0.1682 | 0.00537 | -0.0022 | -31.3222
-1 | -0.1126 | 0.00532 | -0.0014 | -21.1654
-0.5 | -0.056 | 0.0053 | -0.0007 | -10.566
0 | 0.0001 | 0.00528 | 0 | 0.018939
0.5 | 0.056 | 0.00529 | 0.0008 | 10.586
1 | 0.1126 | 0.00532 | 0.0014 | 21.1654
1.5 | 0.1682 | 0.00539 | 0.0022 | 31.2059
2 | 0.2248 | 0.00543 | 0.0029 | 41.3996
2.5 | 0.28 | 0.00554 | 0.0038 | 50.5415
3 | 0.3363 | 0.00565 | 0.0046 | 59.5221
3.5 | 0.3913 | 0.00578 | 0.0056 | 67.699
4 | 0.4466 | 0.00592 | 0.0066 | 75.4392
4.5 | 0.5016 | 0.0061 | 0.0076 | 82.2295
5 | 0.5561 | 0.00627 | 0.0088 | 88.6922
5.5 | 0.6108 | 0.00646 | 0.0099 | 94.5511
6 | 0.6648 | 0.00666 | 0.0112 | 99.8198
6.5 | 0.7181 | 0.00689 | 0.0127 | 104.2235
7 | 0.771 | 0.00714 | 0.0143 | 107.9832
7.5 | 0.8231 | 0.00738 | 0.0161 | 111.5312
8 | 0.8743 | 0.00764 | 0.0181 | 114.4372
8.5 | 0.9245 | 0.0079 | 0.0203 | 117.0253
9 | 0.9727 | 0.00818 | 0.023 | 118.912
9.5 | 1.0179 | 0.00845 | 0.0263 | 120.4615
10 | 1.0692 | 0.00876 | 0.0283 | 122.0548
10.5 | 1.1599 | 0.0094 | 0.022 | 123.3936
11 | 1.2375 | 0.01005 | 0.0185 | 123.1343
11.5 | 1.2982 | 0.01062 | 0.0186 | 122.2411
12 | 1.3541 | 0.01127 | 0.0196 | 120.1508
12.5 | 1.4166 | 0.01199 | 0.0193 | 118.1485
13 | 1.474 | 0.01278 | 0.0199 | 115.3365
13.5 | 1.4954 | 0.01336 | 0.0274 | 111.9311
14 | 1.5262 | 0.01421 | 0.0326 | 107.4032
14.5 | 1.5569 | 0.01528 | 0.0372 | 101.8914
15 | 1.5896 | 0.01642 | 0.0411 | 96.8088
15.5 | 1.6189 | 0.01787 | 0.0449 | 90.5932
16 | 1.6417 | 0.01988 | 0.0486 | 82.5805
16.5 | 1.6646 | 0.02214 | 0.0515 | 75.1852
17 | 1.6859 | 0.02477 | 0.0539 | 68.0622
17.5 | 1.7009 | 0.02812 | 0.0557 | 60.4872
18 | 1.7093 | 0.03233 | 0.0567 | 52.8704
18.5 | 1.7077 | 0.03776 | 0.0568 | 45.2251
19 | 1.6999 | 0.04418 | 0.0559 | 38.4767
19.5 | 1.6855 | 0.05166 | 0.0539 | 32.6268
20 | 1.6637 | 0.06031 | 0.0509 | 27.5858

## 111. Re 10M Mach 0.50 (1)
BIGFOIL.COM POLAR EXPORT
Horten 15.00% thick 0.00% camber
Horten 15.00% thick 0.00% camber |  |  |  | Cl Max: | 1.113 | at alpha= | 20 | deg
JavaFoil+Calcfoil stall+Eppler ext transition |  |  |  | L/D Max: | 86.556 | at alpha= | 6 | deg
Re: | 10000000 |  |  | Cd Min: | 0.00854 | at alpha= | -1.5 | deg
Mach: | 0.5 |  |  | Cl=0 at alpha= | 0 | deg
|  |  |  | @ Cl=0.1, Cd= | 0.0089445
|  |  |  | @ Cl=0.4, Cd= | 0.0094913
|  |  |  | @ Cl=0.6, Cd= | 0.009411
alpha (deg) | Cl | Cd | Cm | Cl/Cd
-20 | -1.113 | 0.18468 | 0.011 | -6.028
-19.5 | -1.086 | 0.17402 | 0.011 | -6.24
-19 | -1.058 | 0.16982 | 0.01 | -6.23
-18.5 | -1.031 | 0.15937 | 0.01 | -6.468
-18 | -1.011 | 0.13516 | 0.01 | -7.48
-17.5 | -0.979 | 0.13604 | 0.01 | -7.197
-17 | -0.964 | 0.11466 | 0.01 | -8.408
-16.5 | -0.933 | 0.11323 | 0.01 | -8.238
-16 | -0.9 | 0.11108 | 0.009 | -8.101
-15.5 | -0.906 | 0.07865 | 0.011 | -11.515
-15 | -0.842 | 0.10386 | 0.008 | -8.105
-14.5 | -0.873 | 0.05722 | 0.011 | -15.263
-14 | -0.818 | 0.07232 | 0.01 | -11.309
-13.5 | -0.758 | 0.09364 | 0.008 | -8.091
-13 | -0.796 | 0.04556 | 0.01 | -17.474
-12.5 | -0.76 | 0.04746 | 0.009 | -16.011
-12 | -0.727 | 0.04737 | 0.009 | -15.357
-11.5 | -0.703 | 0.04277 | 0.009 | -16.439
-11 | -0.68 | 0.0377 | 0.009 | -18.048
-10.5 | -0.647 | 0.03819 | 0.008 | -16.938
-10 | -1.018 | 0.02109 | 0.009 | -48.253
-9.5 | -1.078 | 0.01706 | 0.008 | -63.176
-9 | -1.087 | 0.01494 | 0.008 | -72.724
-8.5 | -1.07 | 0.01353 | 0.008 | -79.051
-8 | -1.036 | 0.01252 | 0.007 | -82.722
-7.5 | -0.992 | 0.01172 | 0.007 | -84.579
-7 | -0.94 | 0.01108 | 0.006 | -84.869
-6.5 | -0.884 | 0.0105 | 0.006 | -84.184
-6 | -0.823 | 0.00956 | 0.006 | -86.132
-5.5 | -0.76 | 0.0096 | 0.005 | -79.186
-5 | -0.695 | 0.0092 | 0.005 | -75.548
-4.5 | -0.628 | 0.00931 | 0.004 | -67.514
-4 | -0.561 | 0.00957 | 0.004 | -58.61
-3.5 | -0.492 | 0.00922 | 0.003 | -53.367
-3 | -0.423 | 0.00955 | 0.003 | -44.231
-2.5 | -0.353 | 0.00886 | 0.002 | -39.822
-2 | -0.283 | 0.00868 | 0.002 | -32.57
-1.5 | -0.212 | 0.00854 | 0.001 | -24.86
-1 | -0.142 | 0.00892 | 0.001 | -15.867
-0.5 | -0.071 | 0.0088 | 0 | -8.049
0 | 0 | 0.00884 | 0 | 0
0.5 | 0.071 | 0.00892 | 0 | 7.943
1 | 0.142 | 0.00898 | -0.001 | 15.764
1.5 | 0.212 | 0.00908 | -0.001 | 23.38
2 | 0.283 | 0.00863 | -0.002 | 32.751
2.5 | 0.353 | 0.00931 | -0.002 | 37.892
3 | 0.423 | 0.00958 | -0.003 | 44.127
3.5 | 0.492 | 0.00922 | -0.003 | 53.372
4 | 0.561 | 0.00951 | -0.004 | 58.964
4.5 | 0.628 | 0.00934 | -0.004 | 67.29
5 | 0.695 | 0.00918 | -0.005 | 75.727
5.5 | 0.76 | 0.00959 | -0.005 | 79.314
6 | 0.823 | 0.00951 | -0.006 | 86.556
6.5 | 0.884 | 0.01052 | -0.006 | 84.003
7 | 0.94 | 0.01108 | -0.006 | 84.909
7.5 | 0.992 | 0.01171 | -0.007 | 84.667
8 | 1.036 | 0.01255 | -0.007 | 82.542
8.5 | 1.07 | 0.01357 | -0.008 | 78.824
9 | 1.087 | 0.01494 | -0.008 | 72.73
9.5 | 1.078 | 0.01701 | -0.008 | 63.362
10 | 1.018 | 0.02113 | -0.009 | 48.165
10.5 | 0.647 | 0.03802 | -0.008 | 17.021
11 | 0.681 | 0.03732 | -0.009 | 18.253
11.5 | 0.703 | 0.04268 | -0.009 | 16.479
12 | 0.729 | 0.04658 | -0.009 | 15.646
12.5 | 0.76 | 0.04738 | -0.009 | 16.039
13 | 0.799 | 0.04426 | -0.01 | 18.045
13.5 | 0.759 | 0.09279 | -0.008 | 8.176
14 | 0.82 | 0.07058 | -0.01 | 11.623
14.5 | 0.873 | 0.05729 | -0.011 | 15.243
15 | 0.842 | 0.10399 | -0.008 | 8.093
15.5 | 0.905 | 0.07922 | -0.011 | 11.421
16 | 0.901 | 0.11008 | -0.009 | 8.187
16.5 | 0.934 | 0.11175 | -0.01 | 8.359
17 | 0.964 | 0.11429 | -0.01 | 8.437
17.5 | 0.979 | 0.13557 | -0.01 | 7.223
18 | 1.011 | 0.13536 | -0.01 | 7.468
18.5 | 1.031 | 0.15907 | -0.01 | 6.482
19 | 1.058 | 0.16814 | -0.01 | 6.295
19.5 | 1.086 | 0.17366 | -0.011 | 6.255
20 | 1.113 | 0.18366 | -0.011 | 6.062

## 112. Re 10M Mach 0.50 (2)
BIGFOIL.COM POLAR EXPORT
Horten 15.00% thick 0.00% camber
Horten 15.00% thick 0.00% camber |  |  |  | Cl Max: | 1.0519 | at alpha= | 9 | deg
XFOIL ncrit=9 |  |  |  | L/D Max: | 112.184 | at alpha= | 8 | deg
Re: | 10000000 |  |  | Cd Min: | 0.11149 | at alpha= | -16.5 | deg
Mach: | 0.5 |  |  | Cl=0 at alpha= | 0 | deg
|  |  |  | @ Cl=0.1, Cd= | 0.0055043
|  |  |  | @ Cl=0.4, Cd= | 0.0060045
|  |  |  | @ Cl=0.6, Cd= | 0.0066628
alpha (deg) | Cl | Cd | Cm | Cl/Cd
-16.5 | -1.1293 | 0.11149 | -0.038 | -10.1292
-16 | -1.1616 | 0.09994 | -0.0449 | -11.623
-15.5 | -1.1963 | 0.08857 | -0.0514 | -13.5068
-15 | -1.2325 | 0.07742 | -0.0574 | -15.9197
-14.5 | -1.2724 | 0.06625 | -0.0631 | -19.206
-14 | -1.3139 | 0.05533 | -0.0684 | -23.7466
-13.5 | -1.3521 | 0.0451 | -0.0725 | -29.98
-13 | -1.3886 | 0.03551 | -0.0753 | -39.1045
-12.5 | -1.42 | 0.02708 | -0.0758 | -52.4372
-12 | -1.442 | 0.02053 | -0.0725 | -70.2387
-11.5 | -1.4455 | 0.01633 | -0.0652 | -88.5181
-11 | -1.4183 | 0.01396 | -0.0572 | -101.5974
-10 | -1.2758 | 0.01129 | -0.0504 | -113.0027
-9.5 | -1.1442 | 0.01016 | -0.0575 | -112.6181
-8.5 | -1.0159 | 0.00906 | -0.0497 | -112.1302
-8 | -0.9758 | 0.0087 | -0.0417 | -112.1609
-7.5 | -0.9238 | 0.00833 | -0.036 | -110.9004
-7 | -0.8678 | 0.00797 | -0.0312 | -108.8833
-6.5 | -0.8098 | 0.00764 | -0.0271 | -105.9948
-6 | -0.7502 | 0.00734 | -0.0235 | -102.2071
-5.5 | -0.6898 | 0.00704 | -0.0203 | -97.983
-5 | -0.629 | 0.00677 | -0.0174 | -92.9099
-4.5 | -0.5666 | 0.00655 | -0.015 | -86.5038
-4 | -0.505 | 0.00631 | -0.0126 | -80.0317
-3.5 | -0.4425 | 0.00614 | -0.0106 | -72.0684
-3 | -0.38 | 0.00594 | -0.0087 | -63.9731
-2.5 | -0.3168 | 0.00582 | -0.007 | -54.433
-2 | -0.2539 | 0.00568 | -0.0054 | -44.7007
-1.5 | -0.1901 | 0.0056 | -0.004 | -33.9464
-1 | -0.1271 | 0.00554 | -0.0026 | -22.9422
-0.5 | -0.0634 | 0.00549 | -0.0013 | -11.5483
0 | 0 | 0.00549 | 0 | 0
0.5 | 0.0637 | 0.00547 | 0.0013 | 11.6453
1 | 0.1271 | 0.00553 | 0.0026 | 22.9837
1.5 | 0.1905 | 0.0056 | 0.004 | 34.0179
2 | 0.2539 | 0.00568 | 0.0054 | 44.7007
2.5 | 0.3168 | 0.00582 | 0.007 | 54.433
3 | 0.3798 | 0.00594 | 0.0087 | 63.9394
3.5 | 0.4424 | 0.00614 | 0.0106 | 72.0521
4 | 0.5049 | 0.00631 | 0.0126 | 80.0158
4.5 | 0.5668 | 0.00654 | 0.015 | 86.6667
5 | 0.629 | 0.00677 | 0.0174 | 92.9099
5.5 | 0.6899 | 0.00704 | 0.0203 | 97.9972
6 | 0.7504 | 0.00734 | 0.0235 | 102.2343
6.5 | 0.8099 | 0.00764 | 0.0271 | 106.0079
7 | 0.868 | 0.00796 | 0.0312 | 109.0452
7.5 | 0.9237 | 0.00833 | 0.036 | 110.8884
8 | 0.976 | 0.0087 | 0.0416 | 112.1839
8.5 | 1.0157 | 0.00906 | 0.0497 | 112.1082
9 | 1.0519 | 0.00946 | 0.0585 | 111.1945

## 113. Re 12M Mach 0.00 (1)
BIGFOIL.COM POLAR EXPORT
Horten 15.00% thick 0.00% camber
Horten 15.00% thick 0.00% camber |  |  |  | Cl Max: | 1.411 | at alpha= | 15.5 | deg
JavaFoil+Calcfoil stall+Eppler ext transition |  |  |  | L/D Max: | 112.871 | at alpha= | 9.5 | deg
Re: | 12000000 |  |  | Cd Min: | 0.00851 | at alpha= | -2 | deg
Mach: | 0 |  |  | Cl=0 at alpha= | 0 | deg
|  |  |  | @ Cl=0.1, Cd= | 0.00895
|  |  |  | @ Cl=0.4, Cd= | 0.0088582
|  |  |  | @ Cl=0.6, Cd= | 0.0090633
alpha (deg) | Cl | Cd | Cm | Cl/Cd
-20 | -1.284 | 0.07832 | 0.012 | -16.392
-19.5 | -1.308 | 0.06954 | 0.012 | -18.805
-19 | -1.33 | 0.06145 | 0.012 | -21.642
-18.5 | -1.351 | 0.05401 | 0.012 | -25.008
-18 | -1.368 | 0.04726 | 0.012 | -28.951
-17.5 | -1.382 | 0.04124 | 0.012 | -33.52
-17 | -1.395 | 0.03572 | 0.012 | -39.04
-16.5 | -1.403 | 0.03106 | 0.012 | -45.185
-16 | -1.409 | 0.02709 | 0.011 | -52.012
-15.5 | -1.411 | 0.02407 | 0.011 | -58.614
-15 | -1.408 | 0.0212 | 0.011 | -66.41
-14.5 | -1.401 | 0.01936 | 0.011 | -72.382
-14 | -1.391 | 0.01731 | 0.01 | -80.355
-13.5 | -1.375 | 0.01591 | 0.01 | -86.457
-13 | -1.355 | 0.01482 | 0.01 | -91.409
-12.5 | -1.329 | 0.01389 | 0.01 | -95.7
-12 | -1.3 | 0.01316 | 0.009 | -98.754
-11.5 | -1.266 | 0.01251 | 0.009 | -101.235
-11 | -1.229 | 0.01195 | 0.009 | -102.855
-10.5 | -1.189 | 0.01145 | 0.008 | -103.882
-10 | -1.146 | 0.01103 | 0.008 | -103.916
-9.5 | -1.099 | 0.00974 | 0.007 | -112.871
-9 | -1.051 | 0.00979 | 0.007 | -107.365
-8.5 | -1.001 | 0.00991 | 0.007 | -101.01
-8 | -0.948 | 0.01011 | 0.006 | -93.771
-7.5 | -0.894 | 0.00978 | 0.006 | -91.424
-7 | -0.839 | 0.01001 | 0.006 | -83.795
-6.5 | -0.782 | 0.00972 | 0.005 | -80.52
-6 | -0.725 | 0.00959 | 0.005 | -75.615
-5.5 | -0.667 | 0.00928 | 0.004 | -71.844
-5 | -0.608 | 0.00901 | 0.004 | -67.452
-4.5 | -0.548 | 0.00941 | 0.004 | -58.26
-4 | -0.488 | 0.00918 | 0.003 | -53.176
-3.5 | -0.428 | 0.00895 | 0.003 | -47.806
-3 | -0.367 | 0.00875 | 0.002 | -41.978
-2.5 | -0.306 | 0.00864 | 0.002 | -35.475
-2 | -0.245 | 0.00851 | 0.002 | -28.822
-1.5 | -0.184 | 0.00903 | 0.001 | -20.396
-1 | -0.123 | 0.00895 | 0.001 | -13.719
-0.5 | -0.061 | 0.00895 | 0 | -6.862
0 | 0 | 0.00878 | 0 | 0
0.5 | 0.061 | 0.00895 | 0 | 6.862
1 | 0.123 | 0.00895 | -0.001 | 13.719
1.5 | 0.184 | 0.00903 | -0.001 | 20.396
2 | 0.245 | 0.00851 | -0.002 | 28.822
2.5 | 0.306 | 0.00864 | -0.002 | 35.475
3 | 0.367 | 0.00875 | -0.002 | 41.978
3.5 | 0.428 | 0.00895 | -0.003 | 47.806
4 | 0.488 | 0.00918 | -0.003 | 53.176
4.5 | 0.548 | 0.00941 | -0.004 | 58.26
5 | 0.608 | 0.00901 | -0.004 | 67.452
5.5 | 0.667 | 0.00928 | -0.004 | 71.844
6 | 0.725 | 0.00959 | -0.005 | 75.615
6.5 | 0.782 | 0.00972 | -0.005 | 80.52
7 | 0.839 | 0.01001 | -0.006 | 83.795
7.5 | 0.894 | 0.00978 | -0.006 | 91.424
8 | 0.948 | 0.01011 | -0.006 | 93.771
8.5 | 1.001 | 0.00991 | -0.007 | 101.01
9 | 1.051 | 0.00979 | -0.007 | 107.365
9.5 | 1.099 | 0.00974 | -0.007 | 112.871
10 | 1.146 | 0.01103 | -0.008 | 103.916
10.5 | 1.189 | 0.01145 | -0.008 | 103.882
11 | 1.229 | 0.01195 | -0.009 | 102.855
11.5 | 1.266 | 0.01251 | -0.009 | 101.235
12 | 1.3 | 0.01316 | -0.009 | 98.754
12.5 | 1.329 | 0.01389 | -0.01 | 95.7
13 | 1.355 | 0.01482 | -0.01 | 91.409
13.5 | 1.375 | 0.01591 | -0.01 | 86.457
14 | 1.391 | 0.01731 | -0.01 | 80.355
14.5 | 1.401 | 0.01936 | -0.011 | 72.382
15 | 1.408 | 0.0212 | -0.011 | 66.41
15.5 | 1.411 | 0.02407 | -0.011 | 58.614
16 | 1.409 | 0.02709 | -0.011 | 52.012
16.5 | 1.403 | 0.03106 | -0.012 | 45.185
17 | 1.395 | 0.03572 | -0.012 | 39.04
17.5 | 1.382 | 0.04124 | -0.012 | 33.52
18 | 1.368 | 0.04726 | -0.012 | 28.951
18.5 | 1.351 | 0.05401 | -0.012 | 25.008
19 | 1.33 | 0.06145 | -0.012 | 21.642
19.5 | 1.308 | 0.06954 | -0.012 | 18.805
20 | 1.284 | 0.07832 | -0.012 | 16.392

## 114. Re 12M Mach 0.00 (2)
BIGFOIL.COM POLAR EXPORT
Horten 15.00% thick 0.00% camber
Horten 15.00% thick 0.00% camber |  |  |  | Cl Max: | 1.8005 | at alpha= | 20 | deg
XFOIL ncrit=9 |  |  |  | L/D Max: | 130.506 | at alpha= | 11.5 | deg
Re: | 12000000 |  |  | Cd Min: | 0.03051 | at alpha= | -20 | deg
Mach: | 0 |  |  | Cl=0 at alpha= | -0.00091912 | deg
|  |  |  | @ Cl=0.1, Cd= | 0.0052435
|  |  |  | @ Cl=0.4, Cd= | 0.0056852
|  |  |  | @ Cl=0.6, Cd= | 0.0062598
alpha (deg) | Cl | Cd | Cm | Cl/Cd
-20 | -1.7963 | 0.03051 | -0.0447 | -58.8758
-19.5 | -1.7887 | 0.02696 | -0.0436 | -66.3464
-19 | -1.7763 | 0.02407 | -0.042 | -73.7973
-18.5 | -1.757 | 0.02186 | -0.0402 | -80.3751
-18 | -1.7357 | 0.01997 | -0.038 | -86.9154
-17.5 | -1.7101 | 0.01849 | -0.0356 | -92.4878
-17 | -1.6863 | 0.01704 | -0.0326 | -98.9613
-16.5 | -1.6601 | 0.01584 | -0.0295 | -104.8043
-16 | -1.6315 | 0.01485 | -0.0262 | -109.8653
-15.5 | -1.5996 | 0.01409 | -0.023 | -113.5273
-15 | -1.5696 | 0.01336 | -0.0191 | -117.485
-14.5 | -1.5472 | 0.01275 | -0.0133 | -121.349
-14 | -1.5143 | 0.01221 | -0.0093 | -124.0213
-13.5 | -1.4587 | 0.01162 | -0.01 | -125.5336
-13 | -1.4034 | 0.011 | -0.0106 | -127.5818
-12.5 | -1.3458 | 0.01048 | -0.0116 | -128.416
-12 | -1.2961 | 0.00996 | -0.0107 | -130.1305
-11.5 | -1.2368 | 0.00948 | -0.0119 | -130.4641
-11 | -1.1623 | 0.00893 | -0.0164 | -130.1568
-10.5 | -1.082 | 0.00842 | -0.022 | -128.5036
-10 | -1.0367 | 0.00819 | -0.0199 | -126.5812
-9.5 | -0.9924 | 0.00793 | -0.0175 | -125.145
-9 | -0.9457 | 0.00769 | -0.0156 | -122.9779
-8.5 | -0.8972 | 0.00747 | -0.0141 | -120.1071
-8 | -0.8478 | 0.00725 | -0.0127 | -116.9379
-7.5 | -0.7974 | 0.00702 | -0.0115 | -113.5897
-7 | -0.7466 | 0.00681 | -0.0103 | -109.6329
-6.5 | -0.6956 | 0.0066 | -0.0092 | -105.3939
-6 | -0.6436 | 0.0064 | -0.0082 | -100.5625
-5.5 | -0.5914 | 0.00623 | -0.0073 | -94.9278
-5 | -0.5386 | 0.00606 | -0.0065 | -88.8779
-4.5 | -0.4854 | 0.00592 | -0.0057 | -81.9932
-4 | -0.4324 | 0.00577 | -0.0049 | -74.9393
-3.5 | -0.3789 | 0.00563 | -0.0042 | -67.3002
-3 | -0.3249 | 0.00554 | -0.0036 | -58.6462
-2.5 | -0.2712 | 0.00542 | -0.0029 | -50.0369
-2 | -0.2172 | 0.00536 | -0.0023 | -40.5224
-1.5 | -0.1629 | 0.00528 | -0.0017 | -30.8523
-1 | -0.1087 | 0.00525 | -0.0011 | -20.7048
-0.5 | -0.0543 | 0.0052 | -0.0006 | -10.4423
0 | 0.0001 | 0.00522 | 0 | 0.019157
0.5 | 0.0542 | 0.00521 | 0.0006 | 10.4031
1 | 0.1088 | 0.00525 | 0.0011 | 20.7238
1.5 | 0.163 | 0.00528 | 0.0017 | 30.8712
2 | 0.2173 | 0.00536 | 0.0023 | 40.541
2.5 | 0.2714 | 0.00542 | 0.0029 | 50.0738
3 | 0.325 | 0.00554 | 0.0036 | 58.6643
3.5 | 0.379 | 0.00563 | 0.0042 | 67.3179
4 | 0.4323 | 0.00577 | 0.005 | 74.922
4.5 | 0.4855 | 0.00593 | 0.0057 | 81.8718
5 | 0.5386 | 0.00606 | 0.0065 | 88.8779
5.5 | 0.5914 | 0.00623 | 0.0073 | 94.9278
6 | 0.6434 | 0.00641 | 0.0083 | 100.3744
6.5 | 0.6955 | 0.00661 | 0.0092 | 105.2194
7 | 0.7466 | 0.00682 | 0.0103 | 109.4721
7.5 | 0.7974 | 0.00702 | 0.0115 | 113.5897
8 | 0.8479 | 0.00724 | 0.0126 | 117.1133
8.5 | 0.8976 | 0.00745 | 0.014 | 120.4832
9 | 0.9458 | 0.00769 | 0.0156 | 122.9909
9.5 | 0.9925 | 0.00794 | 0.0175 | 125
10 | 1.0367 | 0.00819 | 0.0199 | 126.5812
10.5 | 1.0823 | 0.00842 | 0.022 | 128.5392
11 | 1.1623 | 0.00893 | 0.0164 | 130.1568
11.5 | 1.2372 | 0.00948 | 0.0118 | 130.5063
12 | 1.2964 | 0.00994 | 0.0107 | 130.4225
13 | 1.4036 | 0.01099 | 0.0106 | 127.7161
13.5 | 1.4591 | 0.01162 | 0.0099 | 125.568
14 | 1.5147 | 0.01221 | 0.0093 | 124.0541
14.5 | 1.5462 | 0.01278 | 0.0135 | 120.9859
15 | 1.5693 | 0.01339 | 0.0191 | 117.1994
15.5 | 1.6002 | 0.01408 | 0.0228 | 113.6506
16 | 1.6321 | 0.01485 | 0.0261 | 109.9057
16.5 | 1.6621 | 0.01579 | 0.0292 | 105.2628
17 | 1.6885 | 0.01697 | 0.0323 | 99.4991
17.5 | 1.713 | 0.01839 | 0.0353 | 93.1485
18 | 1.7373 | 0.01993 | 0.0377 | 87.1701
18.5 | 1.7597 | 0.02176 | 0.0399 | 80.8686
19 | 1.7788 | 0.02397 | 0.0417 | 74.2094
19.5 | 1.7918 | 0.02683 | 0.0433 | 66.7835
20 | 1.8005 | 0.03029 | 0.0443 | 59.4421

## 115. Re 12M Mach 0.10 (1)
BIGFOIL.COM POLAR EXPORT
Horten 15.00% thick 0.00% camber
Horten 15.00% thick 0.00% camber |  |  |  | Cl Max: | 1.395 | at alpha= | 15 | deg
JavaFoil+Calcfoil stall+Eppler ext transition |  |  |  | L/D Max: | 106.855 | at alpha= | 9 | deg
Re: | 12000000 |  |  | Cd Min: | 0.00849 | at alpha= | -1.5 | deg
Mach: | 0.1 |  |  | Cl=0 at alpha= | 0 | deg
|  |  |  | @ Cl=0.1, Cd= | 0.0089402
|  |  |  | @ Cl=0.4, Cd= | 0.0089162
|  |  |  | @ Cl=0.6, Cd= | 0.0091452
alpha (deg) | Cl | Cd | Cm | Cl/Cd
-20 | -1.236 | 0.08431 | 0.012 | -14.66
-19.5 | -1.263 | 0.07553 | 0.012 | -16.715
-19 | -1.289 | 0.06685 | 0.012 | -19.277
-18.5 | -1.313 | 0.05882 | 0.012 | -22.318
-18 | -1.334 | 0.05119 | 0.012 | -26.068
-17.5 | -1.352 | 0.04457 | 0.012 | -30.339
-17 | -1.368 | 0.03845 | 0.012 | -35.576
-16.5 | -1.38 | 0.03324 | 0.012 | -41.527
-16 | -1.389 | 0.0288 | 0.011 | -48.238
-15.5 | -1.394 | 0.0254 | 0.011 | -54.89
-15 | -1.395 | 0.02248 | 0.011 | -62.044
-14.5 | -1.391 | 0.01984 | 0.011 | -70.127
-14 | -1.383 | 0.01792 | 0.011 | -77.19
-13.5 | -1.37 | 0.01636 | 0.01 | -83.736
-13 | -1.351 | 0.01517 | 0.01 | -89.112
-12.5 | -1.328 | 0.01417 | 0.01 | -93.706
-12 | -1.299 | 0.01338 | 0.009 | -97.095
-11.5 | -1.267 | 0.01269 | 0.009 | -99.878
-11 | -1.231 | 0.0121 | 0.009 | -101.728
-10.5 | -1.192 | 0.01157 | 0.008 | -102.973
-10 | -1.149 | 0.01113 | 0.008 | -103.189
-9.5 | -1.103 | 0.01074 | 0.008 | -102.692
-9 | -1.055 | 0.00987 | 0.007 | -106.855
-8.5 | -1.004 | 0.00998 | 0.007 | -100.619
-8 | -0.952 | 0.00966 | 0.006 | -98.551
-7.5 | -0.898 | 0.00985 | 0.006 | -91.202
-7 | -0.843 | 0.0101 | 0.006 | -83.433
-6.5 | -0.786 | 0.0098 | 0.005 | -80.228
-6 | -0.728 | 0.00963 | 0.005 | -75.597
-5.5 | -0.67 | 0.00935 | 0.004 | -71.649
-5 | -0.611 | 0.00907 | 0.004 | -67.313
-4.5 | -0.551 | 0.00948 | 0.004 | -58.098
-4 | -0.491 | 0.00919 | 0.003 | -53.411
-3.5 | -0.43 | 0.00899 | 0.003 | -47.847
-3 | -0.369 | 0.00884 | 0.002 | -41.761
-2.5 | -0.308 | 0.00863 | 0.002 | -35.67
-2 | -0.247 | 0.00859 | 0.002 | -28.697
-1.5 | -0.185 | 0.00849 | 0.001 | -21.8
-1 | -0.123 | 0.00891 | 0.001 | -13.854
-0.5 | -0.062 | 0.00899 | 0 | -6.866
0 | 0 | 0.00882 | 0 | 0
0.5 | 0.062 | 0.00899 | 0 | 6.866
1 | 0.123 | 0.00891 | -0.001 | 13.854
1.5 | 0.185 | 0.00849 | -0.001 | 21.8
2 | 0.247 | 0.00859 | -0.002 | 28.697
2.5 | 0.308 | 0.00863 | -0.002 | 35.67
3 | 0.369 | 0.00884 | -0.002 | 41.761
3.5 | 0.43 | 0.00899 | -0.003 | 47.847
4 | 0.491 | 0.00919 | -0.003 | 53.411
4.5 | 0.551 | 0.00948 | -0.004 | 58.098
5 | 0.611 | 0.00907 | -0.004 | 67.313
5.5 | 0.67 | 0.00935 | -0.004 | 71.649
6 | 0.728 | 0.00963 | -0.005 | 75.597
6.5 | 0.786 | 0.0098 | -0.005 | 80.228
7 | 0.843 | 0.0101 | -0.006 | 83.433
7.5 | 0.898 | 0.00985 | -0.006 | 91.202
8 | 0.952 | 0.00966 | -0.006 | 98.551
8.5 | 1.004 | 0.00998 | -0.007 | 100.619
9 | 1.055 | 0.00987 | -0.007 | 106.855
9.5 | 1.103 | 0.01074 | -0.008 | 102.692
10 | 1.149 | 0.01113 | -0.008 | 103.189
10.5 | 1.192 | 0.01157 | -0.008 | 102.973
11 | 1.231 | 0.0121 | -0.009 | 101.728
11.5 | 1.267 | 0.01269 | -0.009 | 99.878
12 | 1.299 | 0.01338 | -0.009 | 97.095
12.5 | 1.328 | 0.01417 | -0.01 | 93.706
13 | 1.351 | 0.01516 | -0.01 | 89.174
13.5 | 1.37 | 0.01636 | -0.01 | 83.736
14 | 1.383 | 0.01792 | -0.011 | 77.19
14.5 | 1.391 | 0.01984 | -0.011 | 70.127
15 | 1.395 | 0.0225 | -0.011 | 61.996
15.5 | 1.394 | 0.0254 | -0.011 | 54.89
16 | 1.39 | 0.02885 | -0.011 | 48.18
16.5 | 1.38 | 0.03324 | -0.012 | 41.527
17 | 1.368 | 0.03845 | -0.012 | 35.572
17.5 | 1.352 | 0.04457 | -0.012 | 30.339
18 | 1.334 | 0.05123 | -0.012 | 26.047
18.5 | 1.313 | 0.05862 | -0.012 | 22.4
19 | 1.289 | 0.06679 | -0.012 | 19.294
19.5 | 1.262 | 0.07558 | -0.012 | 16.705
20 | 1.236 | 0.08433 | -0.012 | 14.655

## 116. Re 12M Mach 0.10 (2)
BIGFOIL.COM POLAR EXPORT
Horten 15.00% thick 0.00% camber
Horten 15.00% thick 0.00% camber |  |  |  | Cl Max: | 1.7906 | at alpha= | 20 | deg
XFOIL ncrit=9 |  |  |  | L/D Max: | 130.167 | at alpha= | 11.5 | deg
Re: | 12000000 |  |  | Cd Min: | 0.03359 | at alpha= | -20 | deg
Mach: | 0.1 |  |  | Cl=0 at alpha= | -0.00091408 | deg
|  |  |  | @ Cl=0.1, Cd= | 0.0052449
|  |  |  | @ Cl=0.4, Cd= | 0.0056927
|  |  |  | @ Cl=0.6, Cd= | 0.0062689
alpha (deg) | Cl | Cd | Cm | Cl/Cd
-20 | -1.7865 | 0.03359 | -0.0472 | -53.1855
-19.5 | -1.7817 | 0.0295 | -0.0466 | -60.3966
-19 | -1.774 | 0.02593 | -0.0453 | -68.415
-18.5 | -1.7573 | 0.02332 | -0.0435 | -75.3559
-18 | -1.7388 | 0.02107 | -0.0413 | -82.5249
-17.5 | -1.7146 | 0.01934 | -0.039 | -88.6556
-17 | -1.6892 | 0.01783 | -0.0362 | -94.7392
-16.5 | -1.664 | 0.01647 | -0.033 | -101.0322
-16 | -1.6372 | 0.01529 | -0.0295 | -107.0765
-15.5 | -1.6062 | 0.01442 | -0.0261 | -111.387
-15 | -1.5739 | 0.01368 | -0.0225 | -115.0512
-14.5 | -1.5467 | 0.01297 | -0.0177 | -119.2521
-14 | -1.5264 | 0.01244 | -0.011 | -122.701
-13.5 | -1.47 | 0.01183 | -0.0116 | -124.2604
-13 | -1.4138 | 0.01119 | -0.0121 | -126.345
-12.5 | -1.3561 | 0.01061 | -0.0128 | -127.8134
-12 | -1.3048 | 0.0101 | -0.0121 | -129.1881
-11.5 | -1.2466 | 0.00958 | -0.0128 | -130.1253
-11 | -1.1719 | 0.00903 | -0.017 | -129.7785
-10.5 | -1.0889 | 0.00851 | -0.0231 | -127.9553
-10 | -1.0425 | 0.00825 | -0.021 | -126.3636
-9.5 | -0.998 | 0.00798 | -0.0185 | -125.0627
-9 | -0.9511 | 0.00774 | -0.0165 | -122.8811
-8.5 | -0.9023 | 0.00752 | -0.0148 | -119.9867
-8 | -0.8527 | 0.00729 | -0.0133 | -116.9684
-7.5 | -0.802 | 0.00706 | -0.012 | -113.5977
-7 | -0.7509 | 0.00684 | -0.0108 | -109.7807
-6.5 | -0.6995 | 0.00664 | -0.0096 | -105.3464
-6 | -0.6473 | 0.00643 | -0.0086 | -100.6687
-5.5 | -0.5948 | 0.00625 | -0.0076 | -95.168
-5 | -0.5418 | 0.00608 | -0.0068 | -89.1118
-4.5 | -0.4882 | 0.00594 | -0.006 | -82.1886
-4 | -0.4349 | 0.00579 | -0.0051 | -75.1123
-3.5 | -0.3811 | 0.00564 | -0.0044 | -67.5709
-3 | -0.3268 | 0.00555 | -0.0037 | -58.8829
-2.5 | -0.2727 | 0.00543 | -0.003 | -50.221
-2 | -0.2185 | 0.00537 | -0.0024 | -40.689
-1.5 | -0.1638 | 0.00529 | -0.0018 | -30.9641
-1 | -0.1094 | 0.00525 | -0.0012 | -20.8381
-0.5 | -0.0546 | 0.00521 | -0.0006 | -10.4798
0 | 0.0001 | 0.00522 | 0 | 0.019157
0.5 | 0.0544 | 0.00522 | 0.0006 | 10.4215
1 | 0.1094 | 0.00525 | 0.0012 | 20.8381
1.5 | 0.1639 | 0.00528 | 0.0018 | 31.0417
2 | 0.2185 | 0.00537 | 0.0024 | 40.689
2.5 | 0.2729 | 0.00543 | 0.003 | 50.2578
3 | 0.3269 | 0.00555 | 0.0037 | 58.9009
3.5 | 0.3812 | 0.00564 | 0.0044 | 67.5887
4 | 0.4347 | 0.00579 | 0.0052 | 75.0777
4.5 | 0.4883 | 0.00594 | 0.0059 | 82.2054
5 | 0.5418 | 0.00608 | 0.0068 | 89.1118
5.5 | 0.5948 | 0.00625 | 0.0076 | 95.168
6 | 0.6471 | 0.00644 | 0.0086 | 100.4814
6.5 | 0.6994 | 0.00664 | 0.0096 | 105.3313
7 | 0.751 | 0.00685 | 0.0108 | 109.635
7.5 | 0.802 | 0.00705 | 0.012 | 113.7589
8 | 0.8528 | 0.00729 | 0.0133 | 116.9822
8.5 | 0.9027 | 0.00751 | 0.0148 | 120.1997
9 | 0.9511 | 0.00775 | 0.0165 | 122.7226
9.5 | 0.9981 | 0.00799 | 0.0185 | 124.9186
10 | 1.0425 | 0.00825 | 0.021 | 126.3636
10.5 | 1.0891 | 0.00851 | 0.023 | 127.9788
11 | 1.1719 | 0.00903 | 0.017 | 129.7785
11.5 | 1.247 | 0.00958 | 0.0127 | 130.167
12 | 1.3051 | 0.01009 | 0.0121 | 129.3459
12.5 | 1.3564 | 0.01061 | 0.0128 | 127.8417
13 | 1.4141 | 0.01118 | 0.012 | 126.4848
13.5 | 1.4704 | 0.01182 | 0.0115 | 124.3993
14 | 1.5267 | 0.01245 | 0.0109 | 122.6265
14.5 | 1.5457 | 0.01301 | 0.0178 | 118.8086
15 | 1.5739 | 0.0137 | 0.0225 | 114.8832
15.5 | 1.6068 | 0.01441 | 0.026 | 111.5059
16 | 1.6376 | 0.01531 | 0.0294 | 106.9628
16.5 | 1.6661 | 0.0164 | 0.0328 | 101.5915
17 | 1.6914 | 0.01776 | 0.036 | 95.2365
17.5 | 1.7166 | 0.01928 | 0.0387 | 89.0353
18 | 1.7408 | 0.02101 | 0.0411 | 82.8558
18.5 | 1.761 | 0.02315 | 0.0432 | 76.0691
19 | 1.7768 | 0.02582 | 0.045 | 68.8149
19.5 | 1.7852 | 0.02933 | 0.0463 | 60.866
20 | 1.7906 | 0.03336 | 0.0469 | 53.6751

## 117. Re 12M Mach 0.25 (1)
BIGFOIL.COM POLAR EXPORT
Horten 15.00% thick 0.00% camber
Horten 15.00% thick 0.00% camber |  |  |  | Cl Max: | 1.321 | at alpha= | 13.5 | deg
JavaFoil+Calcfoil stall+Eppler ext transition |  |  |  | L/D Max: | 102.528 | at alpha= | 8.5 | deg
Re: | 12000000 |  |  | Cd Min: | 0.00859 | at alpha= | 1.5 | deg
Mach: | 0.25 |  |  | Cl=0 at alpha= | 0 | deg
|  |  |  | @ Cl=0.1, Cd= | 0.009142
|  |  |  | @ Cl=0.4, Cd= | 0.0090867
|  |  |  | @ Cl=0.6, Cd= | 0.0092224
alpha (deg) | Cl | Cd | Cm | Cl/Cd
-18.5 | -1.013 | 0.09695 | 0.011 | -10.446
-18 | -1.064 | 0.08472 | 0.011 | -12.557
-17.5 | -1.11 | 0.07309 | 0.011 | -15.192
-17 | -1.155 | 0.06199 | 0.011 | -18.626
-16.5 | -1.195 | 0.05217 | 0.011 | -22.907
-16 | -1.231 | 0.04378 | 0.011 | -28.111
-15.5 | -1.262 | 0.03653 | 0.011 | -34.543
-15 | -1.287 | 0.03082 | 0.011 | -41.739
-14.5 | -1.305 | 0.02619 | 0.011 | -49.833
-14 | -1.317 | 0.02262 | 0.011 | -58.211
-13.5 | -1.321 | 0.01992 | 0.01 | -66.325
-13 | -1.318 | 0.01774 | 0.01 | -74.295
-12.5 | -1.307 | 0.01613 | 0.01 | -80.983
-12 | -1.289 | 0.0149 | 0.009 | -86.533
-11.5 | -1.266 | 0.01387 | 0.009 | -91.218
-11 | -1.237 | 0.01308 | 0.009 | -94.513
-10.5 | -1.203 | 0.01243 | 0.008 | -96.778
-10 | -1.164 | 0.01184 | 0.008 | -98.26
-9.5 | -1.12 | 0.01132 | 0.008 | -98.949
-9 | -1.074 | 0.01089 | 0.007 | -98.644
-8.5 | -1.025 | 0.00999 | 0.007 | -102.553
-8 | -0.973 | 0.00963 | 0.007 | -101.012
-7.5 | -0.919 | 0.00938 | 0.006 | -97.979
-7 | -0.863 | 0.00952 | 0.006 | -90.675
-6.5 | -0.805 | 0.00973 | 0.005 | -82.818
-6 | -0.747 | 0.00942 | 0.005 | -79.312
-5.5 | -0.687 | 0.00965 | 0.005 | -71.177
-5 | -0.627 | 0.00934 | 0.004 | -67.078
-4.5 | -0.565 | 0.00912 | 0.004 | -62.021
-4 | -0.504 | 0.00887 | 0.003 | -56.765
-3.5 | -0.442 | 0.00924 | 0.003 | -47.778
-3 | -0.379 | 0.00902 | 0.002 | -42.038
-2.5 | -0.316 | 0.00885 | 0.002 | -35.737
-2 | -0.253 | 0.00874 | 0.002 | -28.969
-1.5 | -0.19 | 0.00863 | 0.001 | -22.034
-1 | -0.127 | 0.00918 | 0.001 | -13.816
-0.5 | -0.063 | 0.00917 | 0 | -6.921
0 | 0 | 0.00901 | 0 | 0
0.5 | 0.063 | 0.00909 | 0 | 6.98
1 | 0.127 | 0.00918 | -0.001 | 13.816
1.5 | 0.19 | 0.00859 | -0.001 | 22.12
2 | 0.253 | 0.00874 | -0.002 | 28.969
2.5 | 0.316 | 0.00888 | -0.002 | 35.613
3 | 0.379 | 0.00902 | -0.002 | 42.038
3.5 | 0.442 | 0.00922 | -0.003 | 47.912
4 | 0.504 | 0.00887 | -0.003 | 56.765
4.5 | 0.565 | 0.00907 | -0.004 | 62.363
5 | 0.627 | 0.00934 | -0.004 | 67.071
5.5 | 0.687 | 0.00966 | -0.005 | 71.144
6 | 0.747 | 0.0094 | -0.005 | 79.451
6.5 | 0.805 | 0.00971 | -0.005 | 82.949
7 | 0.863 | 0.00952 | -0.006 | 90.611
7.5 | 0.919 | 0.00939 | -0.006 | 97.858
8 | 0.973 | 0.00963 | -0.007 | 101.038
8.5 | 1.025 | 0.01 | -0.007 | 102.528
9 | 1.074 | 0.01089 | -0.007 | 98.58
9.5 | 1.12 | 0.01133 | -0.008 | 98.91
10 | 1.164 | 0.01185 | -0.008 | 98.203
10.5 | 1.203 | 0.01244 | -0.008 | 96.651
11 | 1.237 | 0.01308 | -0.009 | 94.543
11.5 | 1.266 | 0.01389 | -0.009 | 91.097
12 | 1.289 | 0.0149 | -0.009 | 86.482
12.5 | 1.307 | 0.01614 | -0.01 | 80.973
13 | 1.318 | 0.01771 | -0.01 | 74.425
13.5 | 1.321 | 0.01989 | -0.01 | 66.417
14 | 1.317 | 0.02263 | -0.011 | 58.182
14.5 | 1.305 | 0.02621 | -0.011 | 49.784
15 | 1.286 | 0.03085 | -0.011 | 41.701
15.5 | 1.262 | 0.03648 | -0.011 | 34.597
16 | 1.231 | 0.04374 | -0.011 | 28.14
16.5 | 1.195 | 0.05212 | -0.011 | 22.929
17 | 1.155 | 0.06193 | -0.011 | 18.647
17.5 | 1.11 | 0.07321 | -0.011 | 15.165
18 | 1.064 | 0.08477 | -0.011 | 12.547
18.5 | 1.013 | 0.09704 | -0.011 | 10.436

## 118. Re 12M Mach 0.25 (2)
BIGFOIL.COM POLAR EXPORT
Horten 15.00% thick 0.00% camber
Horten 15.00% thick 0.00% camber |  |  |  | Cl Max: | 1.7365 | at alpha= | 19 | deg
XFOIL ncrit=9 |  |  |  | L/D Max: | 127.075 | at alpha= | 11 | deg
Re: | 12000000 |  |  | Cd Min: | 0.05559 | at alpha= | -20 | deg
Mach: | 0.25 |  |  | Cl=0 at alpha= | -0.0008881 | deg
|  |  |  | @ Cl=0.1, Cd= | 0.0052755
|  |  |  | @ Cl=0.4, Cd= | 0.0057216
|  |  |  | @ Cl=0.6, Cd= | 0.0063392
alpha (deg) | Cl | Cd | Cm | Cl/Cd
-20 | -1.7053 | 0.05559 | -0.0536 | -30.6764
-19.5 | -1.7239 | 0.04757 | -0.056 | -36.2392
-19 | -1.7323 | 0.04091 | -0.0573 | -42.3442
-18.5 | -1.7309 | 0.03555 | -0.0575 | -48.6892
-18 | -1.728 | 0.03069 | -0.057 | -56.305
-17.5 | -1.7204 | 0.02657 | -0.0556 | -64.7497
-17 | -1.7045 | 0.02342 | -0.0535 | -72.7797
-16.5 | -1.6844 | 0.02086 | -0.0507 | -80.7478
-16 | -1.6586 | 0.01889 | -0.0476 | -87.8031
-15.5 | -1.6322 | 0.01716 | -0.0439 | -95.1166
-15 | -1.6039 | 0.01574 | -0.0398 | -101.8996
-14.5 | -1.5723 | 0.01462 | -0.0355 | -107.5445
-14 | -1.538 | 0.01376 | -0.0311 | -111.7733
-13.5 | -1.51 | 0.01297 | -0.0252 | -116.4225
-13 | -1.4714 | 0.01226 | -0.021 | -120.0163
-12.5 | -1.4121 | 0.01158 | -0.0206 | -121.943
-12 | -1.3508 | 0.01083 | -0.0207 | -124.7276
-11.5 | -1.2988 | 0.01028 | -0.0188 | -126.3424
-11 | -1.2251 | 0.00964 | -0.0214 | -127.0851
-10.5 | -1.1346 | 0.00897 | -0.0276 | -126.4883
-10 | -1.0717 | 0.00858 | -0.028 | -124.9068
-9.5 | -1.0274 | 0.00833 | -0.0244 | -123.3373
-9 | -0.9803 | 0.00803 | -0.0215 | -122.0797
-8.5 | -0.931 | 0.00775 | -0.0191 | -120.129
-8 | -0.8801 | 0.00749 | -0.017 | -117.5033
-7.5 | -0.8279 | 0.00724 | -0.0152 | -114.3508
-7 | -0.7751 | 0.00699 | -0.0136 | -110.887
-6.5 | -0.7218 | 0.00678 | -0.012 | -106.4602
-6 | -0.6676 | 0.00657 | -0.0107 | -101.6134
-5.5 | -0.6131 | 0.00638 | -0.0095 | -96.0972
-5 | -0.5588 | 0.00618 | -0.0083 | -90.4207
-4.5 | -0.5037 | 0.00601 | -0.0072 | -83.8103
-4 | -0.4483 | 0.00588 | -0.0062 | -76.2415
-3.5 | -0.3929 | 0.00571 | -0.0053 | -68.8091
-3 | -0.3372 | 0.0056 | -0.0044 | -60.2143
-2.5 | -0.281 | 0.00549 | -0.0037 | -51.184
-2 | -0.2254 | 0.0054 | -0.0028 | -41.7407
-1.5 | -0.1688 | 0.00533 | -0.0021 | -31.6698
-1 | -0.1128 | 0.00528 | -0.0014 | -21.3636
-0.5 | -0.0562 | 0.00525 | -0.0007 | -10.7048
0 | 0.0001 | 0.00524 | 0 | 0.019084
0.5 | 0.056 | 0.00526 | 0.0007 | 10.6464
1 | 0.1129 | 0.00528 | 0.0014 | 21.3826
1.5 | 0.1687 | 0.00534 | 0.0021 | 31.5918
2 | 0.2254 | 0.0054 | 0.0028 | 41.7407
2.5 | 0.2812 | 0.00548 | 0.0036 | 51.3139
3 | 0.3373 | 0.0056 | 0.0044 | 60.2321
3.5 | 0.393 | 0.0057 | 0.0053 | 68.9474
4 | 0.4482 | 0.00587 | 0.0063 | 76.3543
4.5 | 0.5038 | 0.00601 | 0.0072 | 83.827
5 | 0.5589 | 0.00618 | 0.0083 | 90.4369
5.5 | 0.6131 | 0.00639 | 0.0095 | 95.9468
6 | 0.6676 | 0.00657 | 0.0107 | 101.6134
6.5 | 0.7219 | 0.00678 | 0.012 | 106.4749
7 | 0.7752 | 0.007 | 0.0136 | 110.7429
7.5 | 0.8279 | 0.00723 | 0.0152 | 114.509
8 | 0.8802 | 0.00749 | 0.017 | 117.5167
8.5 | 0.9312 | 0.00775 | 0.0191 | 120.1548
9 | 0.9805 | 0.00803 | 0.0215 | 122.1046
9.5 | 1.0275 | 0.00833 | 0.0244 | 123.3493
10 | 1.0712 | 0.00858 | 0.0281 | 124.8485
10.5 | 1.1347 | 0.00897 | 0.0276 | 126.4994
11 | 1.225 | 0.00964 | 0.0214 | 127.0747
11.5 | 1.2991 | 0.01028 | 0.0187 | 126.3716
12 | 1.3509 | 0.01084 | 0.0207 | 124.6218
12.5 | 1.4125 | 0.01157 | 0.0205 | 122.083
13 | 1.4719 | 0.01226 | 0.0209 | 120.0571
13.5 | 1.5106 | 0.01296 | 0.0251 | 116.5586
14 | 1.5385 | 0.01376 | 0.031 | 111.8096
14.5 | 1.5729 | 0.01462 | 0.0354 | 107.5855
15 | 1.6051 | 0.01571 | 0.0396 | 102.1706
15.5 | 1.6331 | 0.01716 | 0.0437 | 95.169
16 | 1.6598 | 0.01887 | 0.0474 | 87.9597
16.5 | 1.6863 | 0.02081 | 0.0505 | 81.0332
17 | 1.7074 | 0.0233 | 0.0532 | 73.279
17.5 | 1.7213 | 0.0266 | 0.0554 | 64.7105
18 | 1.7308 | 0.03058 | 0.0568 | 56.5991
18.5 | 1.7356 | 0.03528 | 0.0573 | 49.195
19 | 1.7365 | 0.04069 | 0.0571 | 42.6763
19.5 | 1.728 | 0.04737 | 0.0557 | 36.4788
20 | 1.7095 | 0.05538 | 0.0533 | 30.8685

## 119. Re 12M Mach 0.50 (1)
BIGFOIL.COM POLAR EXPORT
Horten 15.00% thick 0.00% camber
Horten 15.00% thick 0.00% camber |  |  |  | Cl Max: | 1.113 | at alpha= | 20 | deg
JavaFoil+Calcfoil stall+Eppler ext transition |  |  |  | L/D Max: | 94.373 | at alpha= | 6.5 | deg
Re: | 12000000 |  |  | Cd Min: | 0.00846 | at alpha= | -1.5 | deg
Mach: | 0.5 |  |  | Cl=0 at alpha= | 0 | deg
|  |  |  | @ Cl=0.1, Cd= | 0.0088849
|  |  |  | @ Cl=0.4, Cd= | 0.0093777
|  |  |  | @ Cl=0.6, Cd= | 0.0092554
alpha (deg) | Cl | Cd | Cm | Cl/Cd
-20 | -1.113 | 0.19594 | 0.011 | -5.679
-19.5 | -1.085 | 0.18591 | 0.011 | -5.838
-19 | -1.057 | 0.18224 | 0.01 | -5.802
-18.5 | -1.03 | 0.17285 | 0.01 | -5.959
-18 | -1.007 | 0.14776 | 0.01 | -6.816
-17.5 | -0.975 | 0.15064 | 0.01 | -6.476
-17 | -0.954 | 0.13152 | 0.01 | -7.253
-16.5 | -0.922 | 0.13214 | 0.009 | -6.979
-16 | -0.894 | 0.12485 | 0.009 | -7.158
-15.5 | -0.88 | 0.10244 | 0.009 | -8.594
-15 | -0.846 | 0.10292 | 0.009 | -8.223
-14.5 | -0.881 | 0.05254 | 0.011 | -16.771
-14 | -0.83 | 0.0639 | 0.01 | -12.988
-13.5 | -0.765 | 0.08743 | 0.008 | -8.748
-13 | -0.803 | 0.04168 | 0.01 | -19.267
-12.5 | -0.766 | 0.04371 | 0.01 | -17.533
-12 | -0.735 | 0.04308 | 0.009 | -17.055
-11.5 | -0.708 | 0.03977 | 0.009 | -17.814
-11 | -0.686 | 0.03478 | 0.009 | -19.722
-10.5 | -0.652 | 0.03551 | 0.008 | -18.354
-10 | -1.021 | 0.02028 | 0.009 | -50.358
-9.5 | -1.08 | 0.01652 | 0.008 | -65.41
-9 | -1.088 | 0.01454 | 0.008 | -74.871
-8.5 | -1.071 | 0.01321 | 0.008 | -81.074
-8 | -1.037 | 0.01225 | 0.007 | -84.645
-7.5 | -0.992 | 0.01148 | 0.007 | -86.405
-7 | -0.941 | 0.01087 | 0.006 | -86.536
-6.5 | -0.884 | 0.00938 | 0.006 | -94.297
-6 | -0.824 | 0.00939 | 0.006 | -87.759
-5.5 | -0.76 | 0.00943 | 0.005 | -80.673
-5 | -0.695 | 0.00957 | 0.005 | -72.616
-4.5 | -0.629 | 0.00917 | 0.004 | -68.531
-4 | -0.561 | 0.00939 | 0.004 | -59.714
-3.5 | -0.492 | 0.00913 | 0.003 | -53.894
-3 | -0.423 | 0.00947 | 0.003 | -44.628
-2.5 | -0.353 | 0.00921 | 0.002 | -38.317
-2 | -0.283 | 0.0086 | 0.002 | -32.874
-1.5 | -0.212 | 0.00846 | 0.001 | -25.073
-1 | -0.142 | 0.00884 | 0.001 | -16.013
-0.5 | -0.071 | 0.00879 | 0 | -8.062
0 | 0 | 0.00876 | 0 | 0
0.5 | 0.071 | 0.00884 | 0 | 8.015
1 | 0.142 | 0.00895 | -0.001 | 15.812
1.5 | 0.212 | 0.00899 | -0.001 | 23.61
2 | 0.283 | 0.00909 | -0.002 | 31.109
2.5 | 0.353 | 0.00923 | -0.002 | 38.206
3 | 0.423 | 0.00945 | -0.003 | 44.728
3.5 | 0.492 | 0.00913 | -0.003 | 53.898
4 | 0.561 | 0.00933 | -0.004 | 60.079
4.5 | 0.629 | 0.0092 | -0.004 | 68.321
5 | 0.695 | 0.00953 | -0.005 | 72.924
5.5 | 0.76 | 0.00941 | -0.005 | 80.814
6 | 0.824 | 0.00937 | -0.006 | 87.919
6.5 | 0.884 | 0.00937 | -0.006 | 94.373
7 | 0.941 | 0.01086 | -0.006 | 86.658
7.5 | 0.992 | 0.01147 | -0.007 | 86.513
8 | 1.037 | 0.01227 | -0.007 | 84.466
8.5 | 1.071 | 0.01323 | -0.008 | 80.928
9 | 1.088 | 0.01452 | -0.008 | 74.975
9.5 | 1.081 | 0.01648 | -0.008 | 65.571
10 | 1.021 | 0.02027 | -0.009 | 50.38
10.5 | 0.652 | 0.03536 | -0.008 | 18.44
11 | 0.687 | 0.03446 | -0.009 | 19.926
11.5 | 0.709 | 0.03969 | -0.009 | 17.854
12 | 0.736 | 0.04239 | -0.009 | 17.365
12.5 | 0.767 | 0.04364 | -0.01 | 17.566
13 | 0.805 | 0.0406 | -0.01 | 19.831
13.5 | 0.766 | 0.08609 | -0.008 | 8.903
14 | 0.832 | 0.06241 | -0.01 | 13.336
14.5 | 0.881 | 0.05261 | -0.011 | 16.747
15 | 0.846 | 0.10309 | -0.009 | 8.208
15.5 | 0.88 | 0.1027 | -0.009 | 8.569
16 | 0.894 | 0.12395 | -0.009 | 7.215
16.5 | 0.923 | 0.13161 | -0.009 | 7.01
17 | 0.954 | 0.13136 | -0.01 | 7.262
17.5 | 0.976 | 0.15066 | -0.01 | 6.476
18 | 1.007 | 0.14797 | -0.01 | 6.805
18.5 | 1.03 | 0.17119 | -0.01 | 6.017
19 | 1.058 | 0.18087 | -0.01 | 5.848
19.5 | 1.086 | 0.18514 | -0.011 | 5.864
20 | 1.113 | 0.19556 | -0.011 | 5.691

## 120. Re 12M Mach 0.50 (2)
BIGFOIL.COM POLAR EXPORT
Horten 15.00% thick 0.00% camber
Horten 15.00% thick 0.00% camber |  |  |  | Cl Max: | 1.4681 | at alpha= | 11.5 | deg
XFOIL ncrit=9 |  |  |  | L/D Max: | 116.673 | at alpha= | 10 | deg
Re: | 12000000 |  |  | Cd Min: | 0.11039 | at alpha= | 16.5 | deg
Mach: | 0.5 |  |  | Cl=0 at alpha= | -0.00078616 | deg
|  |  |  | @ Cl=0.1, Cd= | 0.0054485
|  |  |  | @ Cl=0.4, Cd= | 0.0059237
|  |  |  | @ Cl=0.6, Cd= | 0.0065349
alpha (deg) | Cl | Cd | Cm | Cl/Cd
-9.5 | -1.1027 | 0.00229 | -0.0596 | -481.5284
-9 | -1.0664 | 0.0022 | -0.0513 | -484.7273
-8.5 | -1.0268 | 0.0021 | -0.0436 | -488.9524
-8 | -0.9823 | 0.00201 | -0.0368 | -488.7065
-7.5 | -0.9277 | 0.00192 | -0.0319 | -483.1771
-7 | -0.8703 | 0.00182 | -0.0278 | -478.1868
-6.5 | -0.8115 | 0.00174 | -0.0241 | -466.3793
-6 | -0.7517 | 0.00166 | -0.0208 | -452.8313
-5.5 | -0.691 | 0.00159 | -0.0179 | -434.5912
-5 | -0.629 | 0.00153 | -0.0155 | -411.1111
-4.5 | -0.5676 | 0.00147 | -0.0131 | -386.1224
-4 | -0.5051 | 0.00142 | -0.0111 | -355.7042
-3.5 | -0.443 | 0.00137 | -0.0092 | -323.3577
-3 | -0.3798 | 0.00133 | -0.0076 | -285.5639
-2.5 | -0.3169 | 0.0013 | -0.0061 | -243.7692
-2 | -0.2537 | 0.00127 | -0.0047 | -199.7638
-1.5 | -0.1904 | 0.00124 | -0.0035 | -153.5484
-1 | -0.127 | 0.00124 | -0.0023 | -102.4194
-0.5 | -0.0635 | 0.00122 | -0.0011 | -52.0492
0 | 0.0001 | 0.00542 | 0 | 0.01845
0.5 | 0.0639 | 0.00542 | 0.0012 | 11.7897
1 | 0.1273 | 0.00547 | 0.0025 | 23.2724
1.5 | 0.1913 | 0.00553 | 0.0038 | 34.5931
2 | 0.2546 | 0.00561 | 0.0053 | 45.3832
2.5 | 0.3185 | 0.00572 | 0.0067 | 55.6818
3 | 0.3815 | 0.00588 | 0.0084 | 64.881
3.5 | 0.445 | 0.00603 | 0.0101 | 73.7977
4 | 0.507 | 0.00623 | 0.0123 | 81.3804
4.5 | 0.5705 | 0.00642 | 0.0143 | 88.8629
5 | 0.6321 | 0.00666 | 0.0169 | 94.9099
5.5 | 0.6941 | 0.00692 | 0.0196 | 100.3035
6 | 0.7557 | 0.00719 | 0.0227 | 105.1043
6.5 | 0.8152 | 0.0075 | 0.0263 | 108.6933
7 | 0.8746 | 0.00783 | 0.0302 | 111.6986
7.5 | 0.9318 | 0.00817 | 0.0347 | 114.0514
8 | 0.9866 | 0.00854 | 0.04 | 115.5269
8.5 | 1.0296 | 0.00889 | 0.0476 | 115.8155
9 | 1.071 | 0.00929 | 0.0556 | 115.2853
9.5 | 1.1008 | 0.00965 | 0.0656 | 114.0725
10 | 1.2484 | 0.0107 | 0.0557 | 116.6729
10.5 | 1.3416 | 0.01179 | 0.0557 | 113.7913
11 | 1.4203 | 0.01315 | 0.0584 | 108.0076
11.5 | 1.4681 | 0.01548 | 0.064 | 94.8385
12 | 1.4634 | 0.01947 | 0.0723 | 75.1618
12.5 | 1.4404 | 0.02585 | 0.0763 | 55.7215
13 | 1.4099 | 0.03405 | 0.0762 | 41.4068
13.5 | 1.3699 | 0.04384 | 0.0733 | 31.2477
14 | 1.3256 | 0.05461 | 0.0688 | 24.2739
14.5 | 1.2886 | 0.06516 | 0.064 | 19.7759
15 | 1.2511 | 0.07604 | 0.0585 | 16.4532
15.5 | 1.2132 | 0.08734 | 0.0523 | 13.8905
16 | 1.1791 | 0.09864 | 0.0459 | 11.9536
16.5 | 1.1445 | 0.11039 | 0.0388 | 10.3678

## 121. Re 14M Mach 0.00 (1)
BIGFOIL.COM POLAR EXPORT
Horten 15.00% thick 0.00% camber
Horten 15.00% thick 0.00% camber |  |  |  | Cl Max: | 1.414 | at alpha= | 15.5 | deg
JavaFoil+Calcfoil stall+Eppler ext transition |  |  |  | L/D Max: | 114.699 | at alpha= | 9.5 | deg
Re: | 14000000 |  |  | Cd Min: | 0.00846 | at alpha= | -2 | deg
Mach: | 0 |  |  | Cl=0 at alpha= | 0 | deg
|  |  |  | @ Cl=0.1, Cd= | 0.0088952
|  |  |  | @ Cl=0.4, Cd= | 0.0087928
|  |  |  | @ Cl=0.6, Cd= | 0.009944
alpha (deg) | Cl | Cd | Cm | Cl/Cd
-20 | -1.287 | 0.0756 | 0.012 | -17.03
-19.5 | -1.311 | 0.06722 | 0.012 | -19.508
-19 | -1.334 | 0.05926 | 0.012 | -22.508
-18.5 | -1.355 | 0.05198 | 0.012 | -26.061
-18 | -1.372 | 0.04575 | 0.012 | -29.982
-17.5 | -1.387 | 0.03965 | 0.012 | -34.974
-17 | -1.398 | 0.03457 | 0.012 | -40.44
-16.5 | -1.407 | 0.03008 | 0.012 | -46.778
-16 | -1.413 | 0.02617 | 0.011 | -53.99
-15.5 | -1.414 | 0.02312 | 0.011 | -61.169
-15 | -1.412 | 0.02067 | 0.011 | -68.291
-14.5 | -1.405 | 0.01871 | 0.011 | -75.059
-14 | -1.393 | 0.01683 | 0.011 | -82.776
-13.5 | -1.378 | 0.01584 | 0.01 | -86.985
-13 | -1.357 | 0.01446 | 0.01 | -93.849
-12.5 | -1.331 | 0.01358 | 0.01 | -98.038
-12 | -1.301 | 0.0129 | 0.009 | -100.842
-11.5 | -1.267 | 0.01227 | 0.009 | -103.284
-11 | -1.23 | 0.01174 | 0.009 | -104.773
-10.5 | -1.19 | 0.01126 | 0.008 | -105.635
-10 | -1.146 | 0.01086 | 0.008 | -105.58
-9.5 | -1.1 | 0.00959 | 0.007 | -114.699
-9 | -1.051 | 0.00964 | 0.007 | -109.098
-8.5 | -1.001 | 0.00975 | 0.007 | -102.695
-8 | -0.948 | 0.00995 | 0.006 | -95.316
-7.5 | -0.894 | 0.0102 | 0.006 | -87.648
-7 | -0.839 | 0.00985 | 0.006 | -85.13
-6.5 | -0.782 | 0.01019 | 0.005 | -76.776
-6 | -0.725 | 0.00993 | 0.005 | -73.038
-5.5 | -0.667 | 0.00918 | 0.004 | -72.624
-5 | -0.608 | 0.01004 | 0.004 | -60.555
-4.5 | -0.548 | 0.00932 | 0.004 | -58.841
-4 | -0.488 | 0.0091 | 0.003 | -53.654
-3.5 | -0.428 | 0.00888 | 0.003 | -48.196
-3 | -0.367 | 0.00869 | 0.002 | -42.282
-2.5 | -0.306 | 0.00858 | 0.002 | -35.715
-2 | -0.245 | 0.00846 | 0.002 | -28.988
-1.5 | -0.184 | 0.00901 | 0.001 | -20.439
-1 | -0.123 | 0.00891 | 0.001 | -13.788
-0.5 | -0.061 | 0.00887 | 0 | -6.926
0 | 0 | 0.00873 | 0 | 0
0.5 | 0.061 | 0.00887 | 0 | 6.926
1 | 0.123 | 0.00891 | -0.001 | 13.788
1.5 | 0.184 | 0.00901 | -0.001 | 20.439
2 | 0.245 | 0.00846 | -0.002 | 28.988
2.5 | 0.306 | 0.00858 | -0.002 | 35.715
3 | 0.367 | 0.00869 | -0.002 | 42.282
3.5 | 0.428 | 0.00888 | -0.003 | 48.196
4 | 0.488 | 0.0091 | -0.003 | 53.654
4.5 | 0.548 | 0.00932 | -0.004 | 58.841
5 | 0.608 | 0.01004 | -0.004 | 60.555
5.5 | 0.667 | 0.00918 | -0.004 | 72.624
6 | 0.725 | 0.00993 | -0.005 | 73.038
6.5 | 0.782 | 0.01019 | -0.005 | 76.776
7 | 0.839 | 0.00985 | -0.006 | 85.13
7.5 | 0.894 | 0.0102 | -0.006 | 87.648
8 | 0.948 | 0.00995 | -0.006 | 95.316
8.5 | 1.001 | 0.00975 | -0.007 | 102.695
9 | 1.051 | 0.00964 | -0.007 | 109.098
9.5 | 1.1 | 0.00959 | -0.007 | 114.699
10 | 1.146 | 0.01086 | -0.008 | 105.58
10.5 | 1.19 | 0.01126 | -0.008 | 105.635
11 | 1.23 | 0.01174 | -0.009 | 104.773
11.5 | 1.267 | 0.01227 | -0.009 | 103.284
12 | 1.301 | 0.0129 | -0.009 | 100.842
12.5 | 1.331 | 0.01358 | -0.01 | 98.038
13 | 1.357 | 0.01446 | -0.01 | 93.849
13.5 | 1.378 | 0.01584 | -0.01 | 86.985
14 | 1.393 | 0.01683 | -0.011 | 82.776
14.5 | 1.405 | 0.01871 | -0.011 | 75.059
15 | 1.412 | 0.02067 | -0.011 | 68.291
15.5 | 1.414 | 0.02312 | -0.011 | 61.169
16 | 1.413 | 0.02617 | -0.011 | 53.99
16.5 | 1.407 | 0.03008 | -0.012 | 46.778
17 | 1.398 | 0.03457 | -0.012 | 40.44
17.5 | 1.387 | 0.03965 | -0.012 | 34.974
18 | 1.372 | 0.04575 | -0.012 | 29.982
18.5 | 1.355 | 0.05198 | -0.012 | 26.061
19 | 1.334 | 0.05926 | -0.012 | 22.508
19.5 | 1.311 | 0.06722 | -0.012 | 19.508
20 | 1.287 | 0.0756 | -0.012 | 17.03

## 122. Re 14M Mach 0.00 (2)
BIGFOIL.COM POLAR EXPORT
Horten 15.00% thick 0.00% camber
Horten 15.00% thick 0.00% camber |  |  |  | Cl Max: | 1.8174 | at alpha= | 20 | deg
XFOIL ncrit=9 |  |  |  | L/D Max: | 133.686 | at alpha= | 11.5 | deg
Re: | 14000000 |  |  | Cd Min: | 0.02903 | at alpha= | -20 | deg
Mach: | 0 |  |  | Cl=0 at alpha= | -0.00091575 | deg
|  |  |  | @ Cl=0.1, Cd= | 0.0052218
|  |  |  | @ Cl=0.4, Cd= | 0.0056511
|  |  |  | @ Cl=0.6, Cd= | 0.0062023
alpha (deg) | Cl | Cd | Cm | Cl/Cd
-20 | -1.8141 | 0.02903 | -0.0443 | -62.4905
-19.5 | -1.8032 | 0.02584 | -0.0431 | -69.7833
-19 | -1.7907 | 0.02304 | -0.0413 | -77.7214
-18.5 | -1.7712 | 0.02095 | -0.0392 | -84.5442
-18 | -1.7506 | 0.01909 | -0.0367 | -91.7025
-17.5 | -1.7252 | 0.01767 | -0.0342 | -97.6344
-17 | -1.6978 | 0.01648 | -0.0314 | -103.0218
-16.5 | -1.6695 | 0.01542 | -0.0283 | -108.2685
-16 | -1.6426 | 0.01439 | -0.0247 | -114.1487
-15.5 | -1.6115 | 0.01363 | -0.0212 | -118.2318
-15 | -1.5798 | 0.01304 | -0.0174 | -121.1503
-14.5 | -1.563 | 0.01251 | -0.0103 | -124.94
-14 | -1.5114 | 0.01182 | -0.0103 | -127.868
-13.5 | -1.456 | 0.01126 | -0.0109 | -129.3073
-13 | -1.4 | 0.0107 | -0.0116 | -130.8411
-12.5 | -1.3433 | 0.01015 | -0.0124 | -132.3448
-12 | -1.2947 | 0.00971 | -0.0112 | -133.3368
-11 | -1.1411 | 0.00861 | -0.0212 | -132.5319
-10.5 | -1.087 | 0.00833 | -0.0211 | -130.4922
-10 | -1.0447 | 0.00807 | -0.0183 | -129.4548
-9.5 | -0.9984 | 0.00783 | -0.0164 | -127.5096
-9 | -0.9502 | 0.00761 | -0.0148 | -124.862
-8.5 | -0.9011 | 0.00736 | -0.0133 | -122.4321
-8 | -0.8515 | 0.00713 | -0.012 | -119.425
-7.5 | -0.801 | 0.00692 | -0.0108 | -115.7514
-7 | -0.7497 | 0.00672 | -0.0097 | -111.5625
-6.5 | -0.6981 | 0.00653 | -0.0087 | -106.9066
-6 | -0.6457 | 0.00635 | -0.0079 | -101.685
-5.5 | -0.5929 | 0.00618 | -0.007 | -95.9385
-5 | -0.5404 | 0.00602 | -0.0062 | -89.7674
-4.5 | -0.4873 | 0.00584 | -0.0054 | -83.4418
-4 | -0.4338 | 0.00572 | -0.0047 | -75.8392
-3.5 | -0.3797 | 0.00561 | -0.0041 | -67.6827
-3 | -0.3262 | 0.00549 | -0.0034 | -59.4171
-2.5 | -0.2719 | 0.00539 | -0.0028 | -50.4453
-2 | -0.2179 | 0.00532 | -0.0022 | -40.9586
-1.5 | -0.1634 | 0.00526 | -0.0017 | -31.0646
-1 | -0.1089 | 0.00523 | -0.0011 | -20.8222
-0.5 | -0.0545 | 0.00517 | -0.0006 | -10.5416
0 | 0.0001 | 0.0052 | 0 | 0.019231
0.5 | 0.0545 | 0.00518 | 0.0005 | 10.5212
1 | 0.1089 | 0.00523 | 0.0011 | 20.8222
1.5 | 0.1635 | 0.00524 | 0.0016 | 31.2023
2 | 0.2177 | 0.00534 | 0.0022 | 40.7678
2.5 | 0.272 | 0.0054 | 0.0028 | 50.3704
3 | 0.3262 | 0.00549 | 0.0034 | 59.4171
3.5 | 0.3798 | 0.00561 | 0.0041 | 67.7005
4 | 0.4338 | 0.00572 | 0.0047 | 75.8392
4.5 | 0.4873 | 0.00585 | 0.0054 | 83.2991
5 | 0.5403 | 0.00603 | 0.0062 | 89.602
5.5 | 0.5931 | 0.00618 | 0.007 | 95.9709
6 | 0.6457 | 0.00635 | 0.0079 | 101.685
6.5 | 0.6981 | 0.00653 | 0.0087 | 106.9066
7 | 0.7497 | 0.00672 | 0.0097 | 111.5625
7.5 | 0.8011 | 0.00692 | 0.0108 | 115.7659
8 | 0.8516 | 0.00713 | 0.012 | 119.439
8.5 | 0.9014 | 0.00736 | 0.0133 | 122.4728
9 | 0.9503 | 0.00761 | 0.0147 | 124.8752
9.5 | 0.9983 | 0.00785 | 0.0164 | 127.172
10 | 1.0447 | 0.00807 | 0.0183 | 129.4548
10.5 | 1.0869 | 0.00833 | 0.0211 | 130.4802
11 | 1.1417 | 0.00861 | 0.0211 | 132.6016
11.5 | 1.2259 | 0.00917 | 0.0145 | 133.6859
12 | 1.2951 | 0.00969 | 0.0112 | 133.6533
12.5 | 1.3435 | 0.01015 | 0.0123 | 132.3645
13 | 1.4004 | 0.0107 | 0.0115 | 130.8785
13.5 | 1.4563 | 0.01126 | 0.0109 | 129.3339
14 | 1.5115 | 0.01183 | 0.0103 | 127.7684
14.5 | 1.562 | 0.01254 | 0.0105 | 124.5614
15 | 1.5802 | 0.01304 | 0.0174 | 121.181
15.5 | 1.612 | 0.01363 | 0.0211 | 118.2685
16 | 1.643 | 0.0144 | 0.0246 | 114.0972
16.5 | 1.6718 | 0.01534 | 0.028 | 108.9831
17 | 1.6996 | 0.01643 | 0.0311 | 103.4449
17.5 | 1.7268 | 0.01764 | 0.0339 | 97.8912
18 | 1.7527 | 0.01903 | 0.0365 | 92.1019
18.5 | 1.7752 | 0.02077 | 0.0388 | 85.4694
19 | 1.7934 | 0.02294 | 0.041 | 78.1779
19.5 | 1.8054 | 0.02577 | 0.0428 | 70.0582
20 | 1.8174 | 0.02888 | 0.044 | 62.9294

## 123. Re 14M Mach 0.10 (1)
BIGFOIL.COM POLAR EXPORT
Horten 15.00% thick 0.00% camber
Horten 15.00% thick 0.00% camber |  |  |  | Cl Max: | 1.398 | at alpha= | 15 | deg
JavaFoil+Calcfoil stall+Eppler ext transition |  |  |  | L/D Max: | 114.146 | at alpha= | 9.5 | deg
Re: | 14000000 |  |  | Cd Min: | 0.00854 | at alpha= | -2 | deg
Mach: | 0.1 |  |  | Cl=0 at alpha= | 0 | deg
|  |  |  | @ Cl=0.1, Cd= | 0.0089126
|  |  |  | @ Cl=0.4, Cd= | 0.0088412
|  |  |  | @ Cl=0.6, Cd= | 0.0090778
alpha (deg) | Cl | Cd | Cm | Cl/Cd
-20 | -1.239 | 0.08166 | 0.012 | -15.174
-19.5 | -1.267 | 0.07249 | 0.012 | -17.474
-19 | -1.292 | 0.06452 | 0.012 | -20.029
-18.5 | -1.317 | 0.0565 | 0.012 | -23.31
-18 | -1.338 | 0.04913 | 0.012 | -27.24
-17.5 | -1.356 | 0.04271 | 0.012 | -31.758
-17 | -1.371 | 0.03704 | 0.012 | -37.03
-16.5 | -1.384 | 0.03218 | 0.012 | -43.002
-16 | -1.393 | 0.02784 | 0.011 | -50.041
-15.5 | -1.398 | 0.02439 | 0.011 | -57.335
-15 | -1.399 | 0.02164 | 0.011 | -64.63
-14.5 | -1.394 | 0.01946 | 0.011 | -71.65
-14 | -1.386 | 0.01767 | 0.011 | -78.422
-13.5 | -1.372 | 0.01627 | 0.01 | -84.343
-13 | -1.354 | 0.01511 | 0.01 | -89.579
-12.5 | -1.329 | 0.01384 | 0.01 | -96.053
-12 | -1.301 | 0.01311 | 0.009 | -99.193
-11.5 | -1.268 | 0.01245 | 0.009 | -101.891
-11 | -1.232 | 0.01189 | 0.009 | -103.653
-10.5 | -1.193 | 0.01138 | 0.008 | -104.75
-10 | -1.149 | 0.01096 | 0.008 | -104.831
-9.5 | -1.103 | 0.00967 | 0.008 | -114.146
-9 | -1.055 | 0.00971 | 0.007 | -108.665
-8.5 | -1.005 | 0.00981 | 0.007 | -102.375
-8 | -0.952 | 0.01002 | 0.006 | -95.022
-7.5 | -0.898 | 0.00972 | 0.006 | -92.397
-7 | -0.843 | 0.00998 | 0.006 | -84.473
-6.5 | -0.786 | 0.00965 | 0.005 | -81.42
-6 | -0.728 | 0.00997 | 0.005 | -73.081
-5.5 | -0.67 | 0.00928 | 0.004 | -72.213
-5 | -0.611 | 0.00901 | 0.004 | -67.745
-4.5 | -0.551 | 0.00938 | 0.004 | -58.701
-4 | -0.491 | 0.0091 | 0.003 | -53.892
-3.5 | -0.43 | 0.00891 | 0.003 | -48.247
-3 | -0.369 | 0.00877 | 0.002 | -42.066
-2.5 | -0.308 | 0.00857 | 0.002 | -35.91
-2 | -0.247 | 0.00854 | 0.002 | -28.868
-1.5 | -0.185 | 0.00903 | 0.001 | -20.501
-1 | -0.123 | 0.00889 | 0.001 | -13.888
-0.5 | -0.062 | 0.00895 | 0 | -6.899
0 | 0 | 0.00882 | 0 | 0
0.5 | 0.062 | 0.00895 | 0 | 6.899
1 | 0.123 | 0.00889 | -0.001 | 13.888
1.5 | 0.185 | 0.00903 | -0.001 | 20.501
2 | 0.247 | 0.00854 | -0.002 | 28.868
2.5 | 0.308 | 0.00857 | -0.002 | 35.91
3 | 0.369 | 0.00877 | -0.002 | 42.066
3.5 | 0.43 | 0.00891 | -0.003 | 48.247
4 | 0.491 | 0.0091 | -0.003 | 53.892
4.5 | 0.551 | 0.00938 | -0.004 | 58.701
5 | 0.611 | 0.00901 | -0.004 | 67.745
5.5 | 0.67 | 0.00928 | -0.004 | 72.213
6 | 0.728 | 0.00997 | -0.005 | 73.081
6.5 | 0.786 | 0.00965 | -0.005 | 81.42
7 | 0.843 | 0.00998 | -0.006 | 84.473
7.5 | 0.898 | 0.00972 | -0.006 | 92.397
8 | 0.952 | 0.01002 | -0.006 | 95.022
8.5 | 1.005 | 0.00981 | -0.007 | 102.375
9 | 1.055 | 0.00971 | -0.007 | 108.665
9.5 | 1.103 | 0.00967 | -0.008 | 114.146
10 | 1.149 | 0.01096 | -0.008 | 104.831
10.5 | 1.193 | 0.01138 | -0.008 | 104.75
11 | 1.232 | 0.01189 | -0.009 | 103.653
11.5 | 1.268 | 0.01245 | -0.009 | 101.891
12 | 1.301 | 0.01311 | -0.009 | 99.193
12.5 | 1.329 | 0.01384 | -0.01 | 96.053
13 | 1.354 | 0.01477 | -0.01 | 91.648
13.5 | 1.372 | 0.01627 | -0.01 | 84.343
14 | 1.386 | 0.01767 | -0.011 | 78.413
14.5 | 1.394 | 0.01946 | -0.011 | 71.65
15 | 1.398 | 0.02175 | -0.011 | 64.29
15.5 | 1.398 | 0.02439 | -0.011 | 57.335
16 | 1.393 | 0.02783 | -0.011 | 50.075
16.5 | 1.384 | 0.03218 | -0.012 | 43.002
17 | 1.371 | 0.03723 | -0.012 | 36.835
17.5 | 1.356 | 0.04271 | -0.012 | 31.758
18 | 1.338 | 0.04917 | -0.012 | 27.219
18.5 | 1.317 | 0.05641 | -0.012 | 23.345
19 | 1.292 | 0.06436 | -0.012 | 20.078
19.5 | 1.266 | 0.07314 | -0.012 | 17.309
20 | 1.239 | 0.08183 | -0.012 | 15.143

## 124. Re 14M Mach 0.10 (2)
BIGFOIL.COM POLAR EXPORT
Horten 15.00% thick 0.00% camber
Horten 15.00% thick 0.00% camber |  |  |  | Cl Max: | 1.813 | at alpha= | 20 | deg
XFOIL ncrit=9 |  |  |  | L/D Max: | 133.355 | at alpha= | 11.5 | deg
Re: | 14000000 |  |  | Cd Min: | 0.03153 | at alpha= | -20 | deg
Mach: | 0.1 |  |  | Cl=0 at alpha= | -0.00091075 | deg
|  |  |  | @ Cl=0.1, Cd= | 0.0052296
|  |  |  | @ Cl=0.4, Cd= | 0.0056566
|  |  |  | @ Cl=0.6, Cd= | 0.0062106
alpha (deg) | Cl | Cd | Cm | Cl/Cd
-20 | -1.8098 | 0.03153 | -0.0471 | -57.3993
-19.5 | -1.7989 | 0.02809 | -0.0462 | -64.0406
-19 | -1.7877 | 0.02491 | -0.0447 | -71.7664
-18.5 | -1.7699 | 0.02246 | -0.0429 | -78.8023
-18 | -1.7531 | 0.02018 | -0.0403 | -86.8731
-17.5 | -1.7301 | 0.01847 | -0.0377 | -93.6708
-17 | -1.7036 | 0.0171 | -0.0348 | -99.6257
-16.5 | -1.6742 | 0.01598 | -0.0319 | -104.7685
-16 | -1.6477 | 0.01485 | -0.0282 | -110.9562
-15.5 | -1.6177 | 0.01395 | -0.0245 | -115.9642
-15 | -1.5855 | 0.01328 | -0.0208 | -119.3901
-14.5 | -1.5593 | 0.01271 | -0.0155 | -122.6829
-14 | -1.5232 | 0.01206 | -0.012 | -126.3018
-13.5 | -1.4674 | 0.01144 | -0.0125 | -128.2692
-13 | -1.4105 | 0.01089 | -0.0131 | -129.5225
-12.5 | -1.3534 | 0.01029 | -0.0137 | -131.5258
-12 | -1.3045 | 0.00984 | -0.0124 | -132.5711
-11.5 | -1.2357 | 0.00928 | -0.0154 | -133.1573
-11 | -1.15 | 0.00872 | -0.022 | -131.8807
-10.5 | -1.0929 | 0.00839 | -0.0224 | -130.2622
-10 | -1.0506 | 0.00813 | -0.0194 | -129.2251
-9.5 | -1.004 | 0.0079 | -0.0173 | -127.0886
-9 | -0.9558 | 0.00766 | -0.0156 | -124.7781
-8.5 | -0.9066 | 0.0074 | -0.014 | -122.5135
-8 | -0.8565 | 0.00717 | -0.0126 | -119.4561
-7.5 | -0.8058 | 0.00695 | -0.0113 | -115.9424
-7 | -0.7541 | 0.00674 | -0.0102 | -111.8843
-6.5 | -0.7022 | 0.00655 | -0.0091 | -107.2061
-6 | -0.6495 | 0.00637 | -0.0082 | -101.9623
-5.5 | -0.5964 | 0.0062 | -0.0073 | -96.1935
-5 | -0.5435 | 0.00604 | -0.0064 | -89.9834
-4.5 | -0.4901 | 0.00586 | -0.0056 | -83.6348
-4 | -0.4364 | 0.00573 | -0.0049 | -76.1606
-3.5 | -0.3819 | 0.00562 | -0.0043 | -67.9537
-3 | -0.328 | 0.0055 | -0.0035 | -59.6364
-2.5 | -0.2735 | 0.0054 | -0.0029 | -50.6481
-2 | -0.2191 | 0.00533 | -0.0023 | -41.1069
-1.5 | -0.1643 | 0.00526 | -0.0017 | -31.2357
-1 | -0.1095 | 0.00523 | -0.0011 | -20.9369
-0.5 | -0.0548 | 0.00518 | -0.0006 | -10.5792
0 | 0.0001 | 0.00521 | 0 | 0.019194
0.5 | 0.0548 | 0.00518 | 0.0006 | 10.5792
1 | 0.1095 | 0.00524 | 0.0011 | 20.8969
1.5 | 0.1644 | 0.00525 | 0.0017 | 31.3143
2 | 0.219 | 0.00535 | 0.0023 | 40.9346
2.5 | 0.2736 | 0.0054 | 0.0029 | 50.6667
3 | 0.328 | 0.0055 | 0.0035 | 59.6364
3.5 | 0.3819 | 0.00562 | 0.0042 | 67.9537
4 | 0.4363 | 0.00573 | 0.0049 | 76.1431
4.5 | 0.4901 | 0.00587 | 0.0056 | 83.4923
5 | 0.5434 | 0.00605 | 0.0064 | 89.8182
5.5 | 0.5965 | 0.0062 | 0.0073 | 96.2097
6 | 0.6495 | 0.00636 | 0.0082 | 102.1226
6.5 | 0.7022 | 0.00655 | 0.0091 | 107.2061
7 | 0.7541 | 0.00675 | 0.0102 | 111.7185
7.5 | 0.8059 | 0.00695 | 0.0113 | 115.9568
8 | 0.8567 | 0.00716 | 0.0126 | 119.6508
8.5 | 0.9068 | 0.0074 | 0.014 | 122.5405
9 | 0.9559 | 0.00766 | 0.0156 | 124.7911
9.5 | 1.004 | 0.00791 | 0.0173 | 126.9279
10 | 1.0506 | 0.00813 | 0.0194 | 129.2251
10.5 | 1.0928 | 0.00839 | 0.0224 | 130.2503
11 | 1.1507 | 0.00872 | 0.0219 | 131.961
11.5 | 1.2362 | 0.00927 | 0.0153 | 133.3549
12 | 1.3049 | 0.00983 | 0.0123 | 132.7467
12.5 | 1.3537 | 0.01029 | 0.0136 | 131.5549
13 | 1.4108 | 0.01088 | 0.013 | 129.6691
13.5 | 1.4677 | 0.01144 | 0.0124 | 128.2955
14 | 1.5232 | 0.01209 | 0.012 | 125.9884
14.5 | 1.5587 | 0.01273 | 0.0156 | 122.443
15 | 1.5859 | 0.01328 | 0.0207 | 119.4202
15.5 | 1.6182 | 0.01396 | 0.0244 | 115.9169
16 | 1.6479 | 0.01487 | 0.0281 | 110.8204
16.5 | 1.6763 | 0.01592 | 0.0316 | 105.2952
17 | 1.7048 | 0.01708 | 0.0347 | 99.8126
17.5 | 1.7317 | 0.01843 | 0.0374 | 93.9609
18 | 1.7557 | 0.02009 | 0.04 | 87.3917
18.5 | 1.7753 | 0.02218 | 0.0424 | 80.0406
19 | 1.7903 | 0.02482 | 0.0444 | 72.1313
19.5 | 1.8016 | 0.02798 | 0.0459 | 64.3888
20 | 1.813 | 0.03139 | 0.0468 | 57.7572

## 125. Re 14M Mach 0.25 (1)
BIGFOIL.COM POLAR EXPORT
Horten 15.00% thick 0.00% camber
Horten 15.00% thick 0.00% camber |  |  |  | Cl Max: | 1.324 | at alpha= | 13.5 | deg
JavaFoil+Calcfoil stall+Eppler ext transition |  |  |  | L/D Max: | 109.716 | at alpha= | 9 | deg
Re: | 14000000 |  |  | Cd Min: | 0.00858 | at alpha= | -1.5 | deg
Mach: | 0.25 |  |  | Cl=0 at alpha= | 0 | deg
|  |  |  | @ Cl=0.1, Cd= | 0.0090578
|  |  |  | @ Cl=0.4, Cd= | 0.00901
|  |  |  | @ Cl=0.6, Cd= | 0.0091249
alpha (deg) | Cl | Cd | Cm | Cl/Cd
-18.5 | -1.015 | 0.09473 | 0.011 | -10.713
-18 | -1.067 | 0.08191 | 0.011 | -13.029
-17.5 | -1.113 | 0.07105 | 0.011 | -15.67
-17 | -1.158 | 0.05985 | 0.011 | -19.348
-16.5 | -1.199 | 0.05021 | 0.011 | -23.877
-16 | -1.235 | 0.04203 | 0.011 | -29.373
-15.5 | -1.265 | 0.03524 | 0.011 | -35.903
-15 | -1.291 | 0.02936 | 0.011 | -43.968
-14.5 | -1.309 | 0.02513 | 0.011 | -52.078
-14 | -1.32 | 0.02184 | 0.011 | -60.42
-13.5 | -1.324 | 0.01928 | 0.01 | -68.664
-13 | -1.32 | 0.01722 | 0.01 | -76.679
-12.5 | -1.309 | 0.01571 | 0.01 | -83.329
-12 | -1.291 | 0.01454 | 0.01 | -88.798
-11.5 | -1.267 | 0.01359 | 0.009 | -93.259
-11 | -1.238 | 0.01283 | 0.009 | -96.478
-10.5 | -1.204 | 0.01221 | 0.008 | -98.565
-10 | -1.164 | 0.01164 | 0.008 | -100.003
-9.5 | -1.121 | 0.01114 | 0.008 | -100.666
-9 | -1.074 | 0.00981 | 0.007 | -109.479
-8.5 | -1.025 | 0.00983 | 0.007 | -104.315
-8 | -0.973 | 0.00995 | 0.007 | -97.771
-7.5 | -0.919 | 0.01014 | 0.006 | -90.657
-7 | -0.863 | 0.00979 | 0.006 | -88.137
-6.5 | -0.806 | 0.0096 | 0.005 | -83.923
-6 | -0.747 | 0.00926 | 0.005 | -80.621
-5.5 | -0.687 | 0.00954 | 0.005 | -72.034
-5 | -0.627 | 0.00924 | 0.004 | -67.801
-4.5 | -0.566 | 0.00903 | 0.004 | -62.637
-4 | -0.504 | 0.00937 | 0.003 | -53.744
-3.5 | -0.442 | 0.00916 | 0.003 | -48.214
-3 | -0.379 | 0.00895 | 0.002 | -42.374
-2.5 | -0.316 | 0.00878 | 0.002 | -36.004
-2 | -0.253 | 0.00868 | 0.002 | -29.161
-1.5 | -0.19 | 0.00858 | 0.001 | -22.165
-1 | -0.127 | 0.0091 | 0.001 | -13.929
-0.5 | -0.063 | 0.00909 | 0 | -6.98
0 | 0 | 0.00898 | 0 | 0
0.5 | 0.063 | 0.009 | 0 | 7.05
1 | 0.127 | 0.0091 | -0.001 | 13.929
1.5 | 0.19 | 0.00922 | -0.001 | 20.627
2 | 0.253 | 0.00868 | -0.002 | 29.161
2.5 | 0.316 | 0.00882 | -0.002 | 35.861
3 | 0.379 | 0.00895 | -0.002 | 42.374
3.5 | 0.442 | 0.00913 | -0.003 | 48.354
4 | 0.504 | 0.00937 | -0.003 | 53.744
4.5 | 0.566 | 0.00898 | -0.004 | 62.967
5 | 0.627 | 0.00924 | -0.004 | 67.789
5.5 | 0.687 | 0.00951 | -0.005 | 72.261
6 | 0.747 | 0.00925 | -0.005 | 80.753
6.5 | 0.806 | 0.00958 | -0.005 | 84.08
7 | 0.863 | 0.0098 | -0.006 | 88.07
7.5 | 0.919 | 0.00975 | -0.006 | 94.288
8 | 0.973 | 0.00995 | -0.007 | 97.801
8.5 | 1.025 | 0.00983 | -0.007 | 104.292
9 | 1.074 | 0.00979 | -0.007 | 109.716
9.5 | 1.121 | 0.01114 | -0.008 | 100.624
10 | 1.164 | 0.01165 | -0.008 | 99.944
10.5 | 1.204 | 0.01221 | -0.008 | 98.535
11 | 1.238 | 0.01283 | -0.009 | 96.494
11.5 | 1.267 | 0.0136 | -0.009 | 93.156
12 | 1.291 | 0.01454 | -0.01 | 88.778
12.5 | 1.309 | 0.01571 | -0.01 | 83.315
13 | 1.32 | 0.01725 | -0.01 | 76.548
13.5 | 1.324 | 0.01924 | -0.01 | 68.803
14 | 1.32 | 0.02185 | -0.011 | 60.396
14.5 | 1.309 | 0.02515 | -0.011 | 52.034
15 | 1.29 | 0.02957 | -0.011 | 43.64
15.5 | 1.265 | 0.03525 | -0.011 | 35.888
16 | 1.235 | 0.04199 | -0.011 | 29.403
16.5 | 1.199 | 0.05017 | -0.011 | 23.895
17 | 1.158 | 0.06007 | -0.011 | 19.276
17.5 | 1.114 | 0.07039 | -0.011 | 15.828
18 | 1.067 | 0.08182 | -0.011 | 13.042
18.5 | 1.015 | 0.09472 | -0.011 | 10.714

## 126. Re 14M Mach 0.25 (2)
BIGFOIL.COM POLAR EXPORT
Horten 15.00% thick 0.00% camber
Horten 15.00% thick 0.00% camber |  |  |  | Cl Max: | 1.2048 | at alpha= | 11 | deg
XFOIL ncrit=9 |  |  |  | L/D Max: | 129.828 | at alpha= | 11 | deg
Re: | 14000000 |  |  | Cd Min: | 0.00928 | at alpha= | 11 | deg
Mach: | 0.25 |  |  | Cl=0 at alpha= | -0.00088496 | deg
|  |  |  | @ Cl=0.1, Cd= | 0.0052485
|  |  |  | @ Cl=0.4, Cd= | 0.0056837
|  |  |  | @ Cl=0.6, Cd= | 0.0062443
alpha (deg) | Cl | Cd | Cm | Cl/Cd
-11 | -1.2043 | 0.00927 | -0.026 | -129.9137
-10.5 | -1.1226 | 0.00873 | -0.0303 | -128.5911
-10 | -1.0808 | 0.00849 | -0.0262 | -127.3027
-9.5 | -1.0352 | 0.00819 | -0.023 | -126.398
-9 | -0.9863 | 0.00791 | -0.0204 | -124.6903
-8.5 | -0.9354 | 0.00764 | -0.0183 | -122.4346
-8 | -0.8837 | 0.0074 | -0.0164 | -119.4189
-7.5 | -0.8313 | 0.00716 | -0.0146 | -116.1034
-7 | -0.7781 | 0.00692 | -0.013 | -112.4422
-6.5 | -0.7247 | 0.00669 | -0.0115 | -108.3259
-6 | -0.6705 | 0.00648 | -0.0102 | -103.4722
-5.5 | -0.6156 | 0.00629 | -0.0091 | -97.8696
-5 | -0.5607 | 0.00613 | -0.0079 | -91.4682
-4.5 | -0.5052 | 0.00595 | -0.007 | -84.9076
-4 | -0.4501 | 0.0058 | -0.0059 | -77.6034
-3.5 | -0.394 | 0.00566 | -0.0051 | -69.6113
-3 | -0.338 | 0.00557 | -0.0043 | -60.6822
-2.5 | -0.2821 | 0.00544 | -0.0035 | -51.8566
-2 | -0.2258 | 0.00538 | -0.0027 | -41.9703
-1.5 | -0.1694 | 0.0053 | -0.002 | -31.9623
-1 | -0.1129 | 0.00526 | -0.0013 | -21.4639
-0.5 | -0.0564 | 0.00521 | -0.0007 | -10.8253
0 | 0.0001 | 0.00523 | 0 | 0.01912
0.5 | 0.0563 | 0.00521 | 0.0007 | 10.8061
1 | 0.113 | 0.00526 | 0.0013 | 21.4829
1.5 | 0.1695 | 0.00528 | 0.002 | 32.1023
2 | 0.2258 | 0.00538 | 0.0027 | 41.9703
2.5 | 0.2822 | 0.00544 | 0.0034 | 51.875
3 | 0.3381 | 0.00557 | 0.0043 | 60.7002
3.5 | 0.3941 | 0.00567 | 0.0051 | 69.5062
4 | 0.4502 | 0.0058 | 0.0059 | 77.6207
4.5 | 0.5053 | 0.00596 | 0.0069 | 84.7819
5 | 0.5607 | 0.00613 | 0.0079 | 91.4682
5.5 | 0.6157 | 0.00629 | 0.009 | 97.8855
6 | 0.6703 | 0.00649 | 0.0102 | 103.282
6.5 | 0.7246 | 0.0067 | 0.0116 | 108.1493
7 | 0.7781 | 0.00693 | 0.013 | 112.2799
7.5 | 0.8314 | 0.00716 | 0.0146 | 116.1173
8 | 0.8839 | 0.00739 | 0.0163 | 119.6076
8.5 | 0.9359 | 0.00764 | 0.0182 | 122.5
9 | 0.9865 | 0.00791 | 0.0204 | 124.7155
9.5 | 1.0354 | 0.0082 | 0.023 | 126.2683
10.5 | 1.1225 | 0.00873 | 0.0303 | 128.5796
11 | 1.2048 | 0.00928 | 0.0259 | 129.8276

## 127. Re 14M Mach 0.50 (1)
BIGFOIL.COM POLAR EXPORT
Horten 15.00% thick 0.00% camber
Horten 15.00% thick 0.00% camber |  |  |  | Cl Max: | 1.113 | at alpha= | 20 | deg
JavaFoil+Calcfoil stall+Eppler ext transition |  |  |  | L/D Max: | 95.89 | at alpha= | 6.5 | deg
Re: | 14000000 |  |  | Cd Min: | 0.00852 | at alpha= | -2 | deg
Mach: | 0.5 |  |  | Cl=0 at alpha= | 0 | deg
|  |  |  | @ Cl=0.1, Cd= | 0.0088049
|  |  |  | @ Cl=0.4, Cd= | 0.009291
|  |  |  | @ Cl=0.6, Cd= | 0.0094593
alpha (deg) | Cl | Cd | Cm | Cl/Cd
-20 | -1.113 | 0.2048 | 0.011 | -5.433
-19.5 | -1.085 | 0.1933 | 0.011 | -5.615
-19 | -1.057 | 0.19061 | 0.01 | -5.547
-18.5 | -1.03 | 0.18053 | 0.01 | -5.705
-18 | -1.006 | 0.1543 | 0.01 | -6.522
-17.5 | -0.975 | 0.15938 | 0.01 | -6.117
-17 | -0.952 | 0.13922 | 0.01 | -6.838
-16.5 | -0.921 | 0.14144 | 0.009 | -6.509
-16 | -0.891 | 0.13603 | 0.009 | -6.553
-15.5 | -0.87 | 0.11715 | 0.009 | -7.424
-15 | -0.837 | 0.11847 | 0.008 | -7.067
-14.5 | -0.839 | 0.08179 | 0.01 | -10.259
-14 | -0.816 | 0.07397 | 0.01 | -11.036
-13.5 | -0.773 | 0.081 | 0.009 | -9.54
-13 | -0.808 | 0.03881 | 0.01 | -20.827
-12.5 | -0.772 | 0.04054 | 0.01 | -19.044
-12 | -0.739 | 0.04055 | 0.009 | -18.229
-11.5 | -0.714 | 0.03702 | 0.009 | -19.278
-11 | -0.69 | 0.03271 | 0.009 | -21.1
-10.5 | -0.655 | 0.03393 | 0.008 | -19.292
-10 | -1.024 | 0.01954 | 0.009 | -52.422
-9.5 | -1.082 | 0.01611 | 0.008 | -67.193
-9 | -1.09 | 0.0142 | 0.008 | -76.753
-8.5 | -1.072 | 0.01297 | 0.008 | -82.652
-8 | -1.037 | 0.01202 | 0.007 | -86.277
-7.5 | -0.993 | 0.01129 | 0.007 | -87.973
-7 | -0.941 | 0.01069 | 0.006 | -88.016
-6.5 | -0.884 | 0.00923 | 0.006 | -95.822
-6 | -0.824 | 0.00924 | 0.006 | -89.171
-5.5 | -0.761 | 0.0093 | 0.005 | -81.758
-5 | -0.695 | 0.00942 | 0.005 | -73.808
-4.5 | -0.629 | 0.00961 | 0.004 | -65.447
-4 | -0.561 | 0.00929 | 0.004 | -60.386
-3.5 | -0.492 | 0.00904 | 0.003 | -54.408
-3 | -0.423 | 0.00938 | 0.003 | -45.036
-2.5 | -0.353 | 0.00913 | 0.002 | -38.63
-2 | -0.283 | 0.00852 | 0.002 | -33.192
-1.5 | -0.212 | 0.0089 | 0.001 | -23.841
-1 | -0.142 | 0.00876 | 0.001 | -16.171
-0.5 | -0.071 | 0.00876 | 0 | -8.087
0 | 0 | 0.0088 | 0 | 0
0.5 | 0.071 | 0.00876 | 0 | 8.092
1 | 0.142 | 0.00887 | -0.001 | 15.965
1.5 | 0.212 | 0.00897 | -0.001 | 23.663
2 | 0.283 | 0.00901 | -0.002 | 31.366
2.5 | 0.353 | 0.00915 | -0.002 | 38.549
3 | 0.423 | 0.00936 | -0.003 | 45.157
3.5 | 0.492 | 0.00955 | -0.003 | 51.518
4 | 0.561 | 0.00927 | -0.004 | 60.476
4.5 | 0.629 | 0.0096 | -0.004 | 65.456
5 | 0.695 | 0.00941 | -0.005 | 73.878
5.5 | 0.761 | 0.00931 | -0.005 | 81.704
6 | 0.824 | 0.00922 | -0.006 | 89.33
6.5 | 0.884 | 0.00922 | -0.006 | 95.89
7 | 0.941 | 0.01069 | -0.006 | 88.061
7.5 | 0.993 | 0.01128 | -0.007 | 88.054
8 | 1.037 | 0.01205 | -0.007 | 86.086
8.5 | 1.072 | 0.01297 | -0.008 | 82.676
9 | 1.09 | 0.0142 | -0.008 | 76.731
9.5 | 1.082 | 0.01606 | -0.008 | 67.386
10 | 1.024 | 0.01954 | -0.009 | 52.404
10.5 | 0.655 | 0.0338 | -0.008 | 19.377
11 | 0.69 | 0.03274 | -0.009 | 21.077
11.5 | 0.714 | 0.03695 | -0.009 | 19.318
12 | 0.741 | 0.03991 | -0.009 | 18.554
12.5 | 0.772 | 0.04049 | -0.01 | 19.071
13 | 0.81 | 0.03788 | -0.01 | 21.392
13.5 | 0.775 | 0.07936 | -0.009 | 9.765
14 | 0.816 | 0.074 | -0.01 | 11.031
14.5 | 0.839 | 0.08185 | -0.01 | 10.252
15 | 0.837 | 0.11852 | -0.008 | 7.063
15.5 | 0.87 | 0.11715 | -0.009 | 7.423
16 | 0.892 | 0.13551 | -0.009 | 6.581
16.5 | 0.921 | 0.14052 | -0.009 | 6.553
17 | 0.952 | 0.13873 | -0.01 | 6.862
17.5 | 0.975 | 0.15942 | -0.01 | 6.116
18 | 1.006 | 0.15448 | -0.01 | 6.514
18.5 | 1.03 | 0.17937 | -0.01 | 5.742
19 | 1.058 | 0.18934 | -0.01 | 5.585
19.5 | 1.086 | 0.19256 | -0.011 | 5.638
20 | 1.113 | 0.20294 | -0.011 | 5.483

## 128. Re 14M Mach 0.50 (2)
BIGFOIL.COM POLAR EXPORT
Horten 15.00% thick 0.00% camber
Horten 15.00% thick 0.00% camber |  |  |  | Cl Max: | 1.1958 | at alpha= | 10 | deg
XFOIL ncrit=9 |  |  |  | L/D Max: | 119.507 | at alpha= | 8.5 | deg
Re: | 14000000 |  |  | Cd Min: | 0.01012 | at alpha= | 10 | deg
Mach: | 0.5 |  |  | Cl=0 at alpha= | -99 | deg
|  |  |  | @ Cl=0.1, Cd= | 0.0053956
|  |  |  | @ Cl=0.4, Cd= | 0.0058379
|  |  |  | @ Cl=0.6, Cd= | 0.0064474
alpha (deg) | Cl | Cd | Cm | Cl/Cd
0 | 0.0002 | 0.00536 | 0 | 0.037313
0.5 | 0.064 | 0.00539 | 0.0012 | 11.8738
1 | 0.1281 | 0.0054 | 0.0024 | 23.7222
1.5 | 0.192 | 0.00549 | 0.0037 | 34.9727
2 | 0.256 | 0.00554 | 0.005 | 46.2094
2.5 | 0.3193 | 0.00567 | 0.0066 | 56.3139
3 | 0.3832 | 0.00579 | 0.0081 | 66.1831
3.5 | 0.4464 | 0.00597 | 0.0099 | 74.7739
4 | 0.5095 | 0.00614 | 0.0119 | 82.9805
4.5 | 0.5725 | 0.00636 | 0.014 | 90.0157
5 | 0.6354 | 0.00656 | 0.0164 | 96.8598
5.5 | 0.6975 | 0.00681 | 0.0191 | 102.4229
6 | 0.7592 | 0.00709 | 0.0221 | 107.0804
6.5 | 0.8202 | 0.00738 | 0.0255 | 111.1382
7 | 0.8808 | 0.00769 | 0.0292 | 114.5384
7.5 | 0.9389 | 0.00801 | 0.0337 | 117.216
8 | 0.9949 | 0.00837 | 0.0387 | 118.865
8.5 | 1.0421 | 0.00872 | 0.0456 | 119.5069
9 | 1.0832 | 0.00914 | 0.0538 | 118.512
9.5 | 1.1222 | 0.00959 | 0.0623 | 117.0177
10 | 1.1958 | 0.01012 | 0.065 | 118.1621

## 129. Re 16M Mach 0.00 (1)
BIGFOIL.COM POLAR EXPORT
Horten 15.00% thick 0.00% camber
Horten 15.00% thick 0.00% camber |  |  |  | Cl Max: | 1.418 | at alpha= | 15.5 | deg
JavaFoil+Calcfoil stall+Eppler ext transition |  |  |  | L/D Max: | 111.289 | at alpha= | 9.5 | deg
Re: | 16000000 |  |  | Cd Min: | 0.00865 | at alpha= | -3 | deg
Mach: | 0 |  |  | Cl=0 at alpha= | 0 | deg
|  |  |  | @ Cl=0.1, Cd= | 0.0088389
|  |  |  | @ Cl=0.4, Cd= | 0.0087528
|  |  |  | @ Cl=0.6, Cd= | 0.009906
alpha (deg) | Cl | Cd | Cm | Cl/Cd
-20 | -1.29 | 0.07378 | 0.013 | -17.486
-19.5 | -1.315 | 0.0648 | 0.012 | -20.296
-19 | -1.338 | 0.05701 | 0.012 | -23.467
-18.5 | -1.358 | 0.05032 | 0.012 | -26.984
-18 | -1.376 | 0.04391 | 0.012 | -31.335
-17.5 | -1.39 | 0.03827 | 0.012 | -36.325
-17 | -1.401 | 0.03335 | 0.012 | -42.027
-16.5 | -1.41 | 0.02902 | 0.012 | -48.603
-16 | -1.416 | 0.02542 | 0.011 | -55.7
-15.5 | -1.418 | 0.02238 | 0.011 | -63.352
-15 | -1.414 | 0.02012 | 0.011 | -70.281
-14.5 | -1.407 | 0.01825 | 0.011 | -77.109
-14 | -1.396 | 0.01672 | 0.011 | -83.474
-13.5 | -1.379 | 0.01552 | 0.01 | -88.875
-13 | -1.358 | 0.01416 | 0.01 | -95.901
-12.5 | -1.332 | 0.01332 | 0.01 | -99.998
-12 | -1.302 | 0.0131 | 0.009 | -99.401
-11.5 | -1.268 | 0.01254 | 0.009 | -101.171
-11 | -1.231 | 0.01157 | 0.009 | -106.424
-10.5 | -1.19 | 0.0111 | 0.008 | -107.216
-10 | -1.147 | 0.0107 | 0.008 | -107.127
-9.5 | -1.1 | 0.00989 | 0.007 | -111.289
-9 | -1.051 | 0.00998 | 0.007 | -105.41
-8.5 | -1.001 | 0.00962 | 0.007 | -103.995
-8 | -0.948 | 0.00982 | 0.006 | -96.526
-7.5 | -0.894 | 0.01008 | 0.006 | -88.749
-7 | -0.839 | 0.00974 | 0.006 | -86.135
-6.5 | -0.782 | 0.01008 | 0.005 | -77.655
-6 | -0.725 | 0.00979 | 0.005 | -74.055
-5.5 | -0.667 | 0.00957 | 0.004 | -69.677
-5 | -0.608 | 0.00993 | 0.004 | -61.178
-4.5 | -0.548 | 0.00975 | 0.004 | -56.213
-4 | -0.488 | 0.00902 | 0.003 | -54.144
-3.5 | -0.428 | 0.00884 | 0.003 | -48.412
-3 | -0.367 | 0.00865 | 0.002 | -42.451
-2.5 | -0.306 | 0.00923 | 0.002 | -33.2
-2 | -0.245 | 0.00902 | 0.002 | -27.206
-1.5 | -0.184 | 0.00894 | 0.001 | -20.589
-1 | -0.123 | 0.00885 | 0.001 | -13.872
-0.5 | -0.061 | 0.00882 | 0 | -6.963
0 | 0 | 0.00868 | 0 | 0
0.5 | 0.061 | 0.00882 | 0 | 6.963
1 | 0.123 | 0.00885 | -0.001 | 13.872
1.5 | 0.184 | 0.00894 | -0.001 | 20.589
2 | 0.245 | 0.00902 | -0.002 | 27.206
2.5 | 0.306 | 0.00923 | -0.002 | 33.2
3 | 0.367 | 0.00865 | -0.002 | 42.451
3.5 | 0.428 | 0.00884 | -0.003 | 48.412
4 | 0.488 | 0.00902 | -0.003 | 54.144
4.5 | 0.548 | 0.00975 | -0.004 | 56.213
5 | 0.608 | 0.00993 | -0.004 | 61.178
5.5 | 0.667 | 0.00957 | -0.004 | 69.677
6 | 0.725 | 0.00979 | -0.005 | 74.055
6.5 | 0.782 | 0.01008 | -0.005 | 77.655
7 | 0.839 | 0.00974 | -0.006 | 86.135
7.5 | 0.894 | 0.01008 | -0.006 | 88.749
8 | 0.948 | 0.00982 | -0.006 | 96.526
8.5 | 1.001 | 0.00962 | -0.007 | 103.995
9 | 1.051 | 0.00998 | -0.007 | 105.41
9.5 | 1.1 | 0.00989 | -0.007 | 111.289
10 | 1.147 | 0.0107 | -0.008 | 107.127
10.5 | 1.19 | 0.0111 | -0.008 | 107.216
11 | 1.231 | 0.01157 | -0.009 | 106.424
11.5 | 1.268 | 0.01254 | -0.009 | 101.171
12 | 1.302 | 0.0131 | -0.009 | 99.401
12.5 | 1.332 | 0.01332 | -0.01 | 99.998
13 | 1.358 | 0.01416 | -0.01 | 95.901
13.5 | 1.379 | 0.01552 | -0.01 | 88.875
14 | 1.396 | 0.01672 | -0.011 | 83.474
14.5 | 1.407 | 0.01825 | -0.011 | 77.109
15 | 1.414 | 0.02012 | -0.011 | 70.281
15.5 | 1.418 | 0.02238 | -0.011 | 63.352
16 | 1.416 | 0.02542 | -0.011 | 55.7
16.5 | 1.41 | 0.02902 | -0.012 | 48.603
17 | 1.401 | 0.03335 | -0.012 | 42.027
17.5 | 1.39 | 0.03827 | -0.012 | 36.325
18 | 1.376 | 0.04391 | -0.012 | 31.335
18.5 | 1.358 | 0.05032 | -0.012 | 26.984
19 | 1.338 | 0.05701 | -0.012 | 23.467
19.5 | 1.315 | 0.0648 | -0.012 | 20.296
20 | 1.29 | 0.07378 | -0.013 | 17.486

## 130. Re 16M Mach 0.00 (2)
BIGFOIL.COM POLAR EXPORT
Horten 15.00% thick 0.00% camber
Horten 15.00% thick 0.00% camber |  |  |  | Cl Max: | 1.8351 | at alpha= | 20 | deg
XFOIL ncrit=9 |  |  |  | L/D Max: | 136.142 | at alpha= | 12 | deg
Re: | 16000000 |  |  | Cd Min: | 0.02756 | at alpha= | -20 | deg
Mach: | 0 |  |  | Cl=0 at alpha= | 0.0018215 | deg
|  |  |  | @ Cl=0.1, Cd= | 0.005195
|  |  |  | @ Cl=0.4, Cd= | 0.0056023
|  |  |  | @ Cl=0.6, Cd= | 0.0061167
alpha (deg) | Cl | Cd | Cm | Cl/Cd
-20 | -1.8321 | 0.02756 | -0.0438 | -66.4768
-19.5 | -1.8171 | 0.02481 | -0.0425 | -73.2406
-19 | -1.8014 | 0.02231 | -0.0406 | -80.7441
-18.5 | -1.7809 | 0.02034 | -0.0385 | -87.5565
-18 | -1.7613 | 0.01849 | -0.0358 | -95.2569
-17.5 | -1.7375 | 0.01704 | -0.0329 | -101.966
-17 | -1.7091 | 0.01593 | -0.0301 | -107.2881
-16.5 | -1.679 | 0.015 | -0.0271 | -111.9333
-16 | -1.6504 | 0.01408 | -0.0236 | -117.2159
-15.5 | -1.6208 | 0.0133 | -0.0198 | -121.8647
-15 | -1.5916 | 0.01271 | -0.0154 | -125.2242
-14.5 | -1.5616 | 0.01221 | -0.0109 | -127.8952
-14 | -1.5086 | 0.01152 | -0.0112 | -130.9549
-13.5 | -1.4539 | 0.01096 | -0.0117 | -132.6551
-13 | -1.3971 | 0.01046 | -0.0125 | -133.566
-12.5 | -1.35 | 0.00993 | -0.0111 | -135.9517
-12 | -1.2875 | 0.00946 | -0.013 | -136.0994
-11.5 | -1.2071 | 0.00888 | -0.0188 | -135.9347
-11 | -1.136 | 0.00848 | -0.0225 | -133.9623
-10.5 | -1.0949 | 0.00823 | -0.0195 | -133.0377
-10 | -1.0497 | 0.00798 | -0.0173 | -131.5414
-9.5 | -1.0024 | 0.00775 | -0.0156 | -129.3419
-9 | -0.9543 | 0.00751 | -0.014 | -127.0706
-8.5 | -0.9049 | 0.00726 | -0.0126 | -124.6419
-8 | -0.8544 | 0.00705 | -0.0114 | -121.1915
-7.5 | -0.8037 | 0.00685 | -0.0103 | -117.3285
-7 | -0.7519 | 0.00666 | -0.0093 | -112.8979
-6.5 | -0.7002 | 0.00646 | -0.0083 | -108.3901
-6 | -0.6477 | 0.00629 | -0.0075 | -102.973
-5.5 | -0.5949 | 0.00611 | -0.0067 | -97.365
-5 | -0.5419 | 0.00596 | -0.0059 | -90.9228
-4.5 | -0.4883 | 0.00582 | -0.0052 | -83.9003
-4 | -0.4349 | 0.00569 | -0.0045 | -76.4323
-3.5 | -0.381 | 0.00556 | -0.0039 | -68.5252
-3 | -0.3269 | 0.00546 | -0.0033 | -59.8718
-2.5 | -0.2725 | 0.00538 | -0.0027 | -50.6506
-2 | -0.2184 | 0.00529 | -0.0021 | -41.2854
-1.5 | -0.1637 | 0.00525 | -0.0016 | -31.181
-1 | -0.1093 | 0.00519 | -0.001 | -21.0597
-0.5 | -0.0546 | 0.00517 | -0.0005 | -10.5609
0 | -0.0002 | 0.00516 | 0 | -0.03876
0.5 | 0.0547 | 0.00517 | 0.0005 | 10.5803
1 | 0.1091 | 0.0052 | 0.0011 | 20.9808
1.5 | 0.1637 | 0.00524 | 0.0016 | 31.2405
2 | 0.2185 | 0.0053 | 0.0021 | 41.2264
2.5 | 0.2724 | 0.00539 | 0.0027 | 50.538
3 | 0.3269 | 0.00546 | 0.0033 | 59.8718
3.5 | 0.381 | 0.00556 | 0.0039 | 68.5252
4 | 0.4349 | 0.00568 | 0.0045 | 76.5669
4.5 | 0.4883 | 0.00583 | 0.0052 | 83.7564
5 | 0.5419 | 0.00597 | 0.0059 | 90.7705
5.5 | 0.5951 | 0.0061 | 0.0066 | 97.5574
6 | 0.6479 | 0.00628 | 0.0075 | 103.1688
6.5 | 0.7002 | 0.00646 | 0.0083 | 108.3901
7 | 0.7519 | 0.00666 | 0.0093 | 112.8979
7.5 | 0.8038 | 0.00685 | 0.0103 | 117.3431
8 | 0.8547 | 0.00704 | 0.0114 | 121.4062
8.5 | 0.9051 | 0.00727 | 0.0126 | 124.4979
9 | 0.9544 | 0.00751 | 0.014 | 127.0839
9.5 | 1.0025 | 0.00776 | 0.0156 | 129.1881
10 | 1.05 | 0.00798 | 0.0173 | 131.5789
10.5 | 1.095 | 0.00823 | 0.0195 | 133.0498
11 | 1.1359 | 0.00847 | 0.0225 | 134.1086
11.5 | 1.2078 | 0.00888 | 0.0187 | 136.0135
12 | 1.2879 | 0.00946 | 0.0129 | 136.1416
12.5 | 1.3501 | 0.00993 | 0.0111 | 135.9617
13 | 1.3975 | 0.01045 | 0.0124 | 133.7321
13.5 | 1.4542 | 0.01096 | 0.0116 | 132.6825
14 | 1.5084 | 0.01156 | 0.0112 | 130.4844
14.5 | 1.5617 | 0.01223 | 0.0109 | 127.6942
15 | 1.5919 | 0.01272 | 0.0154 | 125.1494
15.5 | 1.6214 | 0.01329 | 0.0197 | 122.0015
16 | 1.6508 | 0.01409 | 0.0235 | 117.1611
16.5 | 1.6807 | 0.01496 | 0.0268 | 112.3463
17 | 1.7102 | 0.01592 | 0.0299 | 107.4246
17.5 | 1.739 | 0.01701 | 0.0327 | 102.234
18 | 1.7642 | 0.01838 | 0.0354 | 95.9848
18.5 | 1.786 | 0.0201 | 0.038 | 88.8557
19 | 1.804 | 0.02221 | 0.0403 | 81.2247
19.5 | 1.8196 | 0.02472 | 0.0422 | 73.6084
20 | 1.8351 | 0.02743 | 0.0435 | 66.9012

## 131. Re 16M Mach 0.10 (1)
BIGFOIL.COM POLAR EXPORT
Horten 15.00% thick 0.00% camber
Horten 15.00% thick 0.00% camber |  |  |  | Cl Max: | 1.401 | at alpha= | 15 | deg
JavaFoil+Calcfoil stall+Eppler ext transition |  |  |  | L/D Max: | 110.667 | at alpha= | 9.5 | deg
Re: | 16000000 |  |  | Cd Min: | 0.00848 | at alpha= | -2 | deg
Mach: | 0.1 |  |  | Cl=0 at alpha= | 0 | deg
|  |  |  | @ Cl=0.1, Cd= | 0.0088502
|  |  |  | @ Cl=0.4, Cd= | 0.0087712
|  |  |  | @ Cl=0.6, Cd= | 0.0099997
alpha (deg) | Cl | Cd | Cm | Cl/Cd
-20 | -1.241 | 0.08031 | 0.012 | -15.451
-19.5 | -1.27 | 0.0706 | 0.012 | -17.982
-19 | -1.295 | 0.06262 | 0.012 | -20.685
-18.5 | -1.32 | 0.05478 | 0.012 | -24.096
-18 | -1.342 | 0.0477 | 0.012 | -28.128
-17.5 | -1.36 | 0.04141 | 0.012 | -32.836
-17 | -1.375 | 0.03592 | 0.012 | -38.27
-16.5 | -1.387 | 0.03107 | 0.012 | -44.651
-16 | -1.396 | 0.02702 | 0.011 | -51.664
-15.5 | -1.401 | 0.02359 | 0.011 | -59.411
-15 | -1.402 | 0.02098 | 0.011 | -66.812
-14.5 | -1.397 | 0.01898 | 0.011 | -73.604
-14 | -1.388 | 0.01727 | 0.011 | -80.375
-13.5 | -1.374 | 0.01594 | 0.01 | -86.235
-13 | -1.355 | 0.01486 | 0.01 | -91.205
-12.5 | -1.331 | 0.01358 | 0.01 | -98.019
-12 | -1.302 | 0.0133 | 0.009 | -97.858
-11.5 | -1.269 | 0.0127 | 0.009 | -99.919
-11 | -1.233 | 0.01171 | 0.009 | -105.289
-10.5 | -1.193 | 0.01122 | 0.008 | -106.354
-10 | -1.15 | 0.01081 | 0.008 | -106.359
-9.5 | -1.104 | 0.00997 | 0.008 | -110.667
-9 | -1.055 | 0.00958 | 0.007 | -110.195
-8.5 | -1.005 | 0.00969 | 0.007 | -103.657
-8 | -0.952 | 0.00989 | 0.006 | -96.257
-7.5 | -0.898 | 0.01013 | 0.006 | -88.636
-7 | -0.843 | 0.00986 | 0.006 | -85.48
-6.5 | -0.786 | 0.01016 | 0.005 | -77.382
-6 | -0.728 | 0.00986 | 0.005 | -73.881
-5.5 | -0.67 | 0.00912 | 0.004 | -73.464
-5 | -0.611 | 0.01004 | 0.004 | -60.803
-4.5 | -0.551 | 0.00982 | 0.004 | -56.097
-4 | -0.491 | 0.00902 | 0.003 | -54.403
-3.5 | -0.43 | 0.00884 | 0.003 | -48.656
-3 | -0.369 | 0.0087 | 0.002 | -42.41
-2.5 | -0.308 | 0.00923 | 0.002 | -33.361
-2 | -0.247 | 0.00848 | 0.002 | -29.056
-1.5 | -0.185 | 0.009 | 0.001 | -20.564
-1 | -0.123 | 0.00882 | 0.001 | -13.994
-0.5 | -0.062 | 0.0089 | 0 | -6.936
0 | 0 | 0.00877 | 0 | 0
0.5 | 0.062 | 0.0089 | 0 | 6.936
1 | 0.123 | 0.00882 | -0.001 | 13.994
1.5 | 0.185 | 0.009 | -0.001 | 20.564
2 | 0.247 | 0.00848 | -0.002 | 29.056
2.5 | 0.308 | 0.00923 | -0.002 | 33.361
3 | 0.369 | 0.0087 | -0.002 | 42.41
3.5 | 0.43 | 0.00884 | -0.003 | 48.656
4 | 0.491 | 0.00902 | -0.003 | 54.403
4.5 | 0.551 | 0.00982 | -0.004 | 56.097
5 | 0.611 | 0.01004 | -0.004 | 60.803
5.5 | 0.67 | 0.00912 | -0.004 | 73.464
6 | 0.728 | 0.00986 | -0.005 | 73.881
6.5 | 0.786 | 0.01016 | -0.005 | 77.382
7 | 0.843 | 0.00986 | -0.006 | 85.48
7.5 | 0.898 | 0.01013 | -0.006 | 88.636
8 | 0.952 | 0.00989 | -0.006 | 96.257
8.5 | 1.005 | 0.00969 | -0.007 | 103.657
9 | 1.055 | 0.00958 | -0.007 | 110.195
9.5 | 1.104 | 0.00997 | -0.008 | 110.667
10 | 1.15 | 0.01081 | -0.008 | 106.359
10.5 | 1.193 | 0.01122 | -0.008 | 106.354
11 | 1.233 | 0.01171 | -0.009 | 105.289
11.5 | 1.269 | 0.0127 | -0.009 | 99.919
12 | 1.302 | 0.0133 | -0.009 | 97.858
12.5 | 1.331 | 0.01358 | -0.01 | 98.019
13 | 1.355 | 0.01447 | -0.01 | 93.667
13.5 | 1.374 | 0.01594 | -0.01 | 86.235
14 | 1.388 | 0.01727 | -0.011 | 80.379
14.5 | 1.397 | 0.01898 | -0.011 | 73.604
15 | 1.401 | 0.02107 | -0.011 | 66.505
15.5 | 1.401 | 0.02359 | -0.011 | 59.411
16 | 1.396 | 0.02699 | -0.011 | 51.74
16.5 | 1.387 | 0.03107 | -0.012 | 44.651
17 | 1.375 | 0.03594 | -0.012 | 38.249
17.5 | 1.36 | 0.04141 | -0.012 | 32.836
18 | 1.342 | 0.0477 | -0.012 | 28.124
18.5 | 1.321 | 0.05439 | -0.012 | 24.285
19 | 1.296 | 0.06215 | -0.012 | 20.854
19.5 | 1.27 | 0.07067 | -0.012 | 17.964
20 | 1.242 | 0.07974 | -0.012 | 15.572

## 132. Re 16M Mach 0.10 (2)
BIGFOIL.COM POLAR EXPORT
Horten 15.00% thick 0.00% camber
Horten 15.00% thick 0.00% camber |  |  |  | Cl Max: | 1.1417 | at alpha= | 11 | deg
XFOIL ncrit=9 |  |  |  | L/D Max: | 133.532 | at alpha= | 11 | deg
Re: | 16000000 |  |  | Cd Min: | 0.00855 | at alpha= | -11 | deg
Mach: | 0.1 |  |  | Cl=0 at alpha= | 0.00090744 | deg
|  |  |  | @ Cl=0.1, Cd= | 0.0052029
|  |  |  | @ Cl=0.4, Cd= | 0.0056172
|  |  |  | @ Cl=0.6, Cd= | 0.0061247
alpha (deg) | Cl | Cd | Cm | Cl/Cd
-11 | -1.1417 | 0.00855 | -0.024 | -133.5322
-10.5 | -1.1012 | 0.00829 | -0.0207 | -132.8347
-10 | -1.0557 | 0.00805 | -0.0184 | -131.1429
-9.5 | -1.0083 | 0.0078 | -0.0165 | -129.2692
-9 | -0.96 | 0.00755 | -0.0148 | -127.1523
-8.5 | -0.9103 | 0.0073 | -0.0133 | -124.6986
-8 | -0.8593 | 0.0071 | -0.0121 | -121.0282
-7.5 | -0.8084 | 0.00689 | -0.0108 | -117.3295
-7 | -0.7563 | 0.00669 | -0.0098 | -113.0493
-6.5 | -0.7043 | 0.00648 | -0.0087 | -108.6883
-6 | -0.6515 | 0.00631 | -0.0078 | -103.2488
-5.5 | -0.5984 | 0.00613 | -0.007 | -97.6183
-5 | -0.5451 | 0.00598 | -0.0061 | -91.1538
-4.5 | -0.4912 | 0.00584 | -0.0054 | -84.1096
-4 | -0.4374 | 0.00571 | -0.0047 | -76.6025
-3.5 | -0.3832 | 0.00557 | -0.004 | -68.7971
-3 | -0.3288 | 0.00547 | -0.0034 | -60.1097
-2.5 | -0.274 | 0.00539 | -0.0028 | -50.8349
-2 | -0.2197 | 0.00529 | -0.0022 | -41.5312
-1.5 | -0.1646 | 0.00525 | -0.0017 | -31.3524
-1 | -0.1099 | 0.00519 | -0.0011 | -21.1753
-0.5 | -0.0549 | 0.00517 | -0.0005 | -10.619
0 | -0.0001 | 0.00517 | 0 | -0.019342
0.5 | 0.055 | 0.00517 | 0.0005 | 10.6383
1 | 0.1097 | 0.00521 | 0.0011 | 21.0557
1.5 | 0.1647 | 0.00524 | 0.0016 | 31.4313
2 | 0.2198 | 0.0053 | 0.0021 | 41.4717
2.5 | 0.2739 | 0.0054 | 0.0028 | 50.7222
3 | 0.3288 | 0.00547 | 0.0034 | 60.1097
3.5 | 0.3832 | 0.00558 | 0.004 | 68.6738
4 | 0.4374 | 0.0057 | 0.0047 | 76.7368
4.5 | 0.4912 | 0.00584 | 0.0054 | 84.1096
5 | 0.5451 | 0.00598 | 0.0061 | 91.1538
5.5 | 0.5986 | 0.00612 | 0.0069 | 97.8105
6 | 0.6516 | 0.0063 | 0.0078 | 103.4286
6.5 | 0.7043 | 0.00649 | 0.0087 | 108.5208
7 | 0.7563 | 0.00669 | 0.0098 | 113.0493
7.5 | 0.8085 | 0.00689 | 0.0108 | 117.344
8 | 0.8597 | 0.00708 | 0.012 | 121.4266
8.5 | 0.9105 | 0.00731 | 0.0133 | 124.5554
9 | 0.9602 | 0.00755 | 0.0148 | 127.1788
9.5 | 1.0085 | 0.00781 | 0.0165 | 129.1293
10 | 1.0559 | 0.00805 | 0.0184 | 131.1677
10.5 | 1.1013 | 0.0083 | 0.0207 | 132.6867
11 | 1.1417 | 0.00855 | 0.024 | 133.5322

## 133. Re 16M Mach 0.25 (1)
BIGFOIL.COM POLAR EXPORT
Horten 15.00% thick 0.00% camber
Horten 15.00% thick 0.00% camber |  |  |  | Cl Max: | 1.326 | at alpha= | 13.5 | deg
JavaFoil+Calcfoil stall+Eppler ext transition |  |  |  | L/D Max: | 111.511 | at alpha= | 9 | deg
Re: | 16000000 |  |  | Cd Min: | 0.00857 | at alpha= | -1.5 | deg
Mach: | 0.25 |  |  | Cl=0 at alpha= | 0 | deg
|  |  |  | @ Cl=0.1, Cd= | 0.0090436
|  |  |  | @ Cl=0.4, Cd= | 0.00893
|  |  |  | @ Cl=0.6, Cd= | 0.0090393
alpha (deg) | Cl | Cd | Cm | Cl/Cd
-18.5 | -1.017 | 0.09291 | 0.011 | -10.941
-18 | -1.069 | 0.08016 | 0.011 | -13.338
-17.5 | -1.117 | 0.06874 | 0.011 | -16.244
-17 | -1.162 | 0.05775 | 0.011 | -20.115
-16.5 | -1.202 | 0.04866 | 0.011 | -24.694
-16 | -1.238 | 0.04067 | 0.011 | -30.433
-15.5 | -1.268 | 0.03404 | 0.011 | -37.257
-15 | -1.293 | 0.02857 | 0.011 | -45.28
-14.5 | -1.312 | 0.02459 | 0.011 | -53.354
-14 | -1.323 | 0.02117 | 0.011 | -62.481
-13.5 | -1.326 | 0.01872 | 0.01 | -70.864
-13 | -1.323 | 0.01681 | 0.01 | -78.686
-12.5 | -1.311 | 0.01536 | 0.01 | -85.308
-12 | -1.292 | 0.01425 | 0.01 | -90.692
-11.5 | -1.268 | 0.01333 | 0.009 | -95.128
-11 | -1.239 | 0.01262 | 0.009 | -98.128
-10.5 | -1.204 | 0.01201 | 0.008 | -100.275
-10 | -1.165 | 0.01147 | 0.008 | -101.59
-9.5 | -1.121 | 0.01099 | 0.008 | -102.077
-9 | -1.075 | 0.00967 | 0.007 | -111.092
-8.5 | -1.025 | 0.00969 | 0.007 | -105.857
-8 | -0.973 | 0.00981 | 0.007 | -99.22
-7.5 | -0.919 | 0.01 | 0.006 | -91.867
-7 | -0.863 | 0.01027 | 0.006 | -84.064
-6.5 | -0.806 | 0.00991 | 0.005 | -81.3
-6 | -0.747 | 0.00974 | 0.005 | -76.721
-5.5 | -0.687 | 0.00943 | 0.005 | -72.874
-5 | -0.627 | 0.00915 | 0.004 | -68.522
-4.5 | -0.566 | 0.00894 | 0.004 | -63.261
-4 | -0.504 | 0.00928 | 0.003 | -54.295
-3.5 | -0.442 | 0.00908 | 0.003 | -48.656
-3 | -0.379 | 0.00887 | 0.002 | -42.752
-2.5 | -0.316 | 0.00871 | 0.002 | -36.303
-2 | -0.253 | 0.00862 | 0.002 | -29.366
-1.5 | -0.19 | 0.00857 | 0.001 | -22.182
-1 | -0.127 | 0.00909 | 0.001 | -13.954
-0.5 | -0.063 | 0.00904 | 0 | -7.017
0 | 0 | 0.00898 | 0 | 0
0.5 | 0.063 | 0.00898 | 0 | 7.066
1 | 0.127 | 0.00909 | -0.001 | 13.954
1.5 | 0.19 | 0.00915 | -0.001 | 20.772
2 | 0.253 | 0.00862 | -0.002 | 29.366
2.5 | 0.316 | 0.00875 | -0.002 | 36.134
3 | 0.379 | 0.00887 | -0.002 | 42.752
3.5 | 0.442 | 0.00905 | -0.003 | 48.814
4 | 0.504 | 0.00928 | -0.003 | 54.295
4.5 | 0.566 | 0.0089 | -0.004 | 63.57
5 | 0.627 | 0.00915 | -0.004 | 68.508
5.5 | 0.687 | 0.00941 | -0.005 | 73.064
6 | 0.747 | 0.00972 | -0.005 | 76.847
6.5 | 0.806 | 0.00946 | -0.005 | 85.172
7 | 0.863 | 0.00971 | -0.006 | 88.889
7.5 | 0.919 | 0.01001 | -0.006 | 91.794
8 | 0.973 | 0.0098 | -0.007 | 99.253
8.5 | 1.025 | 0.00969 | -0.007 | 105.835
9 | 1.075 | 0.00964 | -0.007 | 111.511
9.5 | 1.121 | 0.01098 | -0.008 | 102.154
10 | 1.165 | 0.01147 | -0.008 | 101.547
10.5 | 1.204 | 0.01201 | -0.008 | 100.257
11 | 1.239 | 0.01262 | -0.009 | 98.143
11.5 | 1.268 | 0.01337 | -0.009 | 94.837
12 | 1.292 | 0.01425 | -0.01 | 90.684
12.5 | 1.311 | 0.01537 | -0.01 | 85.287
13 | 1.322 | 0.01685 | -0.01 | 78.494
13.5 | 1.326 | 0.0187 | -0.01 | 70.934
14 | 1.323 | 0.02118 | -0.011 | 62.449
14.5 | 1.312 | 0.02461 | -0.011 | 53.308
15 | 1.293 | 0.02884 | -0.011 | 44.85
15.5 | 1.268 | 0.03406 | -0.011 | 37.24
16 | 1.238 | 0.04085 | -0.011 | 30.303
16.5 | 1.202 | 0.04882 | -0.011 | 24.617
17 | 1.161 | 0.05795 | -0.011 | 20.042
17.5 | 1.117 | 0.06807 | -0.011 | 16.415
18 | 1.07 | 0.0794 | -0.011 | 13.476
18.5 | 1.017 | 0.09292 | -0.011 | 10.941

## 134. Re 16M Mach 0.25 (2)
BIGFOIL.COM POLAR EXPORT
Horten 15.00% thick 0.00% camber
Horten 15.00% thick 0.00% camber |  |  |  | Cl Max: | 1.7834 | at alpha= | 19 | deg
XFOIL ncrit=9 |  |  |  | L/D Max: | 132.466 | at alpha= | 11.5 | deg
Re: | 16000000 |  |  | Cd Min: | 0.05004 | at alpha= | -20 | deg
Mach: | 0.25 |  |  | Cl=0 at alpha= | 0 | deg
|  |  |  | @ Cl=0.1, Cd= | 0.0052284
|  |  |  | @ Cl=0.4, Cd= | 0.0056516
|  |  |  | @ Cl=0.6, Cd= | 0.0061791
alpha (deg) | Cl | Cd | Cm | Cl/Cd
-20 | -1.7595 | 0.05004 | -0.0561 | -35.1619
-19.5 | -1.7732 | 0.04278 | -0.0578 | -41.4493
-19 | -1.7837 | 0.03628 | -0.0585 | -49.1648
-18.5 | -1.779 | 0.03151 | -0.058 | -56.4583
-18 | -1.7688 | 0.02752 | -0.0568 | -64.2733
-17.5 | -1.752 | 0.02434 | -0.0549 | -71.9803
-17 | -1.7317 | 0.02167 | -0.0524 | -79.9123
-16.5 | -1.713 | 0.01921 | -0.0491 | -89.1723
-16 | -1.6872 | 0.0174 | -0.0455 | -96.9655
-15.5 | -1.6575 | 0.01599 | -0.0416 | -103.6585
-15 | -1.6243 | 0.01487 | -0.0376 | -109.2334
-14.5 | -1.5932 | 0.01382 | -0.0329 | -115.2822
-14 | -1.5619 | 0.01298 | -0.0278 | -120.3313
-13.5 | -1.5217 | 0.01231 | -0.0238 | -123.6149
-13 | -1.467 | 0.01157 | -0.0226 | -126.7934
-12.5 | -1.4065 | 0.01088 | -0.0225 | -129.2739
-12 | -1.356 | 0.01031 | -0.0202 | -131.5228
-11.5 | -1.2776 | 0.00965 | -0.0237 | -132.3938
-11 | -1.1773 | 0.00893 | -0.0319 | -131.8365
-10.5 | -1.1324 | 0.00868 | -0.0284 | -130.4608
-10 | -1.0884 | 0.00838 | -0.0248 | -129.8807
-9.5 | -1.0406 | 0.00809 | -0.022 | -128.6279
-9 | -0.9905 | 0.00784 | -0.0197 | -126.3393
-8.5 | -0.9393 | 0.00756 | -0.0176 | -124.246
-8 | -0.8873 | 0.0073 | -0.0157 | -121.5479
-7.5 | -0.8346 | 0.00707 | -0.014 | -118.0481
-7 | -0.781 | 0.00684 | -0.0125 | -114.1813
-6.5 | -0.7269 | 0.00663 | -0.0112 | -109.638
-6 | -0.6723 | 0.00644 | -0.0099 | -104.3944
-5.5 | -0.6172 | 0.00625 | -0.0088 | -98.752
-5 | -0.5627 | 0.00606 | -0.0076 | -92.8548
-4.5 | -0.5069 | 0.0059 | -0.0066 | -85.9153
-4 | -0.4511 | 0.00577 | -0.0057 | -78.1802
-3.5 | -0.3951 | 0.00563 | -0.0049 | -70.1776
-3 | -0.3392 | 0.00551 | -0.0041 | -61.5608
-2.5 | -0.2825 | 0.00542 | -0.0034 | -52.1218
-2 | -0.2266 | 0.00532 | -0.0026 | -42.594
-1.5 | -0.1698 | 0.00527 | -0.002 | -32.2201
-1 | -0.1132 | 0.00523 | -0.0013 | -21.6444
-0.5 | -0.0566 | 0.00519 | -0.0006 | -10.9056
0 | 0 | 0.00521 | 0 | 0
0.5 | 0.0567 | 0.00519 | 0.0006 | 10.9249
1 | 0.1131 | 0.00524 | 0.0013 | 21.584
1.5 | 0.1698 | 0.00527 | 0.0019 | 32.2201
2 | 0.2265 | 0.00534 | 0.0026 | 42.4157
2.5 | 0.2826 | 0.00543 | 0.0034 | 52.0442
3 | 0.3392 | 0.00551 | 0.0041 | 61.5608
3.5 | 0.395 | 0.00564 | 0.0049 | 70.0355
4 | 0.4511 | 0.00577 | 0.0057 | 78.1802
4.5 | 0.507 | 0.0059 | 0.0066 | 85.9322
5 | 0.5625 | 0.00607 | 0.0076 | 92.6689
5.5 | 0.6175 | 0.00623 | 0.0087 | 99.1172
6 | 0.6723 | 0.00644 | 0.0099 | 104.3944
6.5 | 0.7269 | 0.00663 | 0.0111 | 109.638
7 | 0.7811 | 0.00684 | 0.0125 | 114.1959
7.5 | 0.8347 | 0.00707 | 0.014 | 118.0622
8 | 0.8874 | 0.0073 | 0.0157 | 121.5616
8.5 | 0.9397 | 0.00757 | 0.0175 | 124.1347
9 | 0.9907 | 0.00783 | 0.0197 | 126.5262
9.5 | 1.0408 | 0.00809 | 0.022 | 128.6527
10 | 1.0885 | 0.00838 | 0.0248 | 129.8926
10.5 | 1.1324 | 0.00869 | 0.0284 | 130.3107
11 | 1.1788 | 0.00894 | 0.0315 | 131.8568
11.5 | 1.2783 | 0.00965 | 0.0236 | 132.4663
12 | 1.3564 | 0.01031 | 0.0201 | 131.5616
12.5 | 1.4068 | 0.01088 | 0.0224 | 129.3015
13 | 1.4678 | 0.01156 | 0.0225 | 126.9723
13.5 | 1.5222 | 0.01232 | 0.0237 | 123.5552
14 | 1.5623 | 0.01298 | 0.0277 | 120.3621
14.5 | 1.5939 | 0.01381 | 0.0328 | 115.4164
15 | 1.6254 | 0.01485 | 0.0374 | 109.4545
15.5 | 1.6585 | 0.01597 | 0.0414 | 103.851
16 | 1.6885 | 0.01738 | 0.0453 | 97.1519
16.5 | 1.7137 | 0.01922 | 0.0489 | 89.1623
17 | 1.7343 | 0.02159 | 0.0522 | 80.3289
17.5 | 1.7544 | 0.02427 | 0.0547 | 72.2868
18 | 1.7713 | 0.02744 | 0.0566 | 64.5517
18.5 | 1.781 | 0.03148 | 0.0578 | 56.5756
19 | 1.7834 | 0.03645 | 0.0582 | 48.9273
19.5 | 1.7777 | 0.04254 | 0.0576 | 41.7889
20 | 1.7619 | 0.05001 | 0.0558 | 35.231

## 135. Re 16M Mach 0.50 (1)
BIGFOIL.COM POLAR EXPORT
Horten 15.00% thick 0.00% camber
Horten 15.00% thick 0.00% camber |  |  |  | Cl Max: | 1.113 | at alpha= | 20 | deg
JavaFoil+Calcfoil stall+Eppler ext transition |  |  |  | L/D Max: | 92.918 | at alpha= | 6.5 | deg
Re: | 16000000 |  |  | Cd Min: | 0.00848 | at alpha= | -2 | deg
Mach: | 0.5 |  |  | Cl=0 at alpha= | 0 | deg
|  |  |  | @ Cl=0.1, Cd= | 0.0087149
|  |  |  | @ Cl=0.4, Cd= | 0.0092043
|  |  |  | @ Cl=0.6, Cd= | 0.0093765
alpha (deg) | Cl | Cd | Cm | Cl/Cd
-20 | -1.113 | 0.20852 | 0.011 | -5.337
-19.5 | -1.086 | 0.19859 | 0.011 | -5.466
-19 | -1.058 | 0.19477 | 0.01 | -5.43
-18.5 | -1.03 | 0.18475 | 0.01 | -5.574
-18 | -1.006 | 0.15926 | 0.01 | -6.317
-17.5 | -0.975 | 0.1667 | 0.009 | -5.846
-17 | -0.951 | 0.14487 | 0.009 | -6.563
-16.5 | -0.92 | 0.14645 | 0.009 | -6.284
-16 | -0.891 | 0.1434 | 0.008 | -6.212
-15.5 | -0.867 | 0.12387 | 0.009 | -7.002
-15 | -0.836 | 0.12634 | 0.008 | -6.613
-14.5 | -0.822 | 0.09749 | 0.009 | -8.437
-14 | -0.792 | 0.09562 | 0.008 | -8.279
-13.5 | -0.759 | 0.0955 | 0.008 | -7.944
-13 | -0.803 | 0.04173 | 0.01 | -19.236
-12.5 | -0.777 | 0.03808 | 0.01 | -20.399
-12 | -0.744 | 0.03808 | 0.009 | -19.534
-11.5 | -0.718 | 0.03485 | 0.009 | -20.597
-11 | -0.694 | 0.03094 | 0.009 | -22.419
-10.5 | -0.658 | 0.0322 | 0.008 | -20.434
-10 | -1.027 | 0.01895 | 0.009 | -54.171
-9.5 | -1.084 | 0.01572 | 0.008 | -68.94
-9 | -1.091 | 0.01394 | 0.008 | -78.306
-8.5 | -1.073 | 0.01274 | 0.008 | -84.224
-8 | -1.038 | 0.01183 | 0.007 | -87.783
-7.5 | -0.993 | 0.01113 | 0.007 | -89.218
-7 | -0.942 | 0.01054 | 0.006 | -89.351
-6.5 | -0.885 | 0.00958 | 0.006 | -92.379
-6 | -0.824 | 0.00959 | 0.006 | -85.902
-5.5 | -0.761 | 0.0092 | 0.005 | -82.661
-5 | -0.695 | 0.0093 | 0.005 | -74.743
-4.5 | -0.629 | 0.00949 | 0.004 | -66.235
-4 | -0.561 | 0.00922 | 0.004 | -60.797
-3.5 | -0.492 | 0.00953 | 0.003 | -51.611
-3 | -0.423 | 0.00926 | 0.003 | -45.626
-2.5 | -0.353 | 0.00905 | 0.002 | -38.975
-2 | -0.283 | 0.00848 | 0.002 | -33.343
-1.5 | -0.212 | 0.00886 | 0.001 | -23.951
-1 | -0.142 | 0.00873 | 0.001 | -16.217
-0.5 | -0.071 | 0.00868 | 0 | -8.165
0 | 0 | 0.00872 | 0 | 0
0.5 | 0.071 | 0.00867 | 0 | 8.176
1 | 0.142 | 0.00878 | -0.001 | 16.131
1.5 | 0.212 | 0.00893 | -0.001 | 23.775
2 | 0.283 | 0.00893 | -0.002 | 31.646
2.5 | 0.353 | 0.00907 | -0.002 | 38.903
3 | 0.423 | 0.00927 | -0.003 | 45.605
3.5 | 0.492 | 0.00945 | -0.003 | 52.053
4 | 0.561 | 0.00917 | -0.004 | 61.151
4.5 | 0.629 | 0.00953 | -0.004 | 65.953
5 | 0.695 | 0.00928 | -0.005 | 74.981
5.5 | 0.761 | 0.00919 | -0.005 | 82.785
6 | 0.824 | 0.00958 | -0.006 | 85.976
6.5 | 0.885 | 0.00952 | -0.006 | 92.918
7 | 0.942 | 0.01053 | -0.006 | 89.404
7.5 | 0.993 | 0.0111 | -0.007 | 89.473
8 | 1.038 | 0.01186 | -0.007 | 87.559
8.5 | 1.073 | 0.01276 | -0.008 | 84.114
9 | 1.091 | 0.01394 | -0.008 | 78.286
9.5 | 1.084 | 0.01573 | -0.008 | 68.914
10 | 1.027 | 0.01895 | -0.009 | 54.16
10.5 | 0.658 | 0.03208 | -0.008 | 20.522
11 | 0.694 | 0.03097 | -0.009 | 22.396
11.5 | 0.718 | 0.03479 | -0.009 | 20.637
12 | 0.745 | 0.0375 | -0.01 | 19.868
12.5 | 0.777 | 0.03803 | -0.01 | 20.426
13 | 0.804 | 0.04104 | -0.01 | 19.596
13.5 | 0.759 | 0.09522 | -0.008 | 7.968
14 | 0.792 | 0.09569 | -0.008 | 8.272
14.5 | 0.822 | 0.09738 | -0.009 | 8.446
15 | 0.836 | 0.12667 | -0.008 | 6.597
15.5 | 0.867 | 0.12407 | -0.009 | 6.99
16 | 0.891 | 0.14185 | -0.008 | 6.281
16.5 | 0.92 | 0.14683 | -0.009 | 6.268
17 | 0.951 | 0.14355 | -0.01 | 6.628
17.5 | 0.975 | 0.1646 | -0.01 | 5.923
18 | 1.006 | 0.15887 | -0.01 | 6.333
18.5 | 1.03 | 0.18488 | -0.01 | 5.571
19 | 1.058 | 0.19477 | -0.01 | 5.43
19.5 | 1.086 | 0.19711 | -0.011 | 5.509
20 | 1.113 | 0.20823 | -0.011 | 5.345

## 136. Re 16M Mach 0.50 (2)
BIGFOIL.COM POLAR EXPORT
Horten 15.00% thick 0.00% camber
Horten 15.00% thick 0.00% camber |  |  |  | Cl Max: | 1.1705 | at alpha= | 10 | deg
XFOIL ncrit=9 |  |  |  | L/D Max: | 122.535 | at alpha= | 8.5 | deg
Re: | 16000000 |  |  | Cd Min: | 0.00984 | at alpha= | 10 | deg
Mach: | 0.5 |  |  | Cl=0 at alpha= | -0.00078003 | deg
|  |  |  | @ Cl=0.1, Cd= | 0.0053612
|  |  |  | @ Cl=0.4, Cd= | 0.0057922
|  |  |  | @ Cl=0.6, Cd= | 0.006359
alpha (deg) | Cl | Cd | Cm | Cl/Cd
-10 | -1.1704 | 0.00983 | -0.0698 | -119.0641
-9.5 | -1.1363 | 0.00943 | -0.0603 | -120.4984
-9 | -1.0948 | 0.00898 | -0.0521 | -121.9154
-8.5 | -1.0529 | 0.00858 | -0.044 | -122.7156
-8 | -1.0017 | 0.00824 | -0.0377 | -121.5655
-7.5 | -0.9438 | 0.00791 | -0.0329 | -119.3173
-7 | -0.8854 | 0.00757 | -0.0285 | -116.9617
-6.5 | -0.8244 | 0.00727 | -0.0248 | -113.3975
-6 | -0.7629 | 0.00699 | -0.0215 | -109.1416
-5.5 | -0.7 | 0.00674 | -0.0187 | -103.8576
-5 | -0.6379 | 0.00649 | -0.016 | -98.2897
-4.5 | -0.5747 | 0.00627 | -0.0136 | -91.6587
-4 | -0.5112 | 0.00609 | -0.0116 | -83.9409
-3.5 | -0.4482 | 0.00589 | -0.0096 | -76.0951
-3 | -0.3839 | 0.00576 | -0.008 | -66.6493
-2.5 | -0.3205 | 0.00561 | -0.0064 | -57.1301
-2 | -0.2564 | 0.00552 | -0.005 | -46.4493
-1.5 | -0.1925 | 0.00542 | -0.0036 | -35.5166
-1 | -0.1283 | 0.00537 | -0.0024 | -23.892
-0.5 | -0.064 | 0.00533 | -0.0012 | -12.0075
0 | 0.0001 | 0.00533 | 0 | 0.018762
0.5 | 0.0637 | 0.00535 | 0.0012 | 11.9065
1 | 0.1284 | 0.00537 | 0.0024 | 23.9106
1.5 | 0.1923 | 0.00544 | 0.0036 | 35.3493
2 | 0.2565 | 0.00552 | 0.0049 | 46.4674
2.5 | 0.3205 | 0.00561 | 0.0064 | 57.1301
3 | 0.3841 | 0.00576 | 0.008 | 66.684
3.5 | 0.4483 | 0.00589 | 0.0096 | 76.1121
4 | 0.5111 | 0.00609 | 0.0116 | 83.9245
4.5 | 0.575 | 0.00628 | 0.0136 | 91.5605
5 | 0.6383 | 0.00648 | 0.0159 | 98.5031
5.5 | 0.7001 | 0.00674 | 0.0187 | 103.8724
6 | 0.7629 | 0.00699 | 0.0215 | 109.1416
6.5 | 0.8245 | 0.00726 | 0.0248 | 113.5675
7 | 0.8856 | 0.00758 | 0.0285 | 116.8338
7.5 | 0.9445 | 0.00789 | 0.0328 | 119.7085
8 | 1.0013 | 0.00825 | 0.0378 | 121.3697
8.5 | 1.0538 | 0.0086 | 0.0438 | 122.5349
9 | 1.0949 | 0.00898 | 0.052 | 121.9265
9.5 | 1.1357 | 0.00946 | 0.0603 | 120.0529
10 | 1.1705 | 0.00984 | 0.0698 | 118.9533

## 137. Re 18M Mach 0.00 (1)
BIGFOIL.COM POLAR EXPORT
Horten 15.00% thick 0.00% camber
Horten 15.00% thick 0.00% camber |  |  |  | Cl Max: | 1.42 | at alpha= | 15.5 | deg
JavaFoil+Calcfoil stall+Eppler ext transition |  |  |  | L/D Max: | 118.691 | at alpha= | 10 | deg
Re: | 18000000 |  |  | Cd Min: | 0.00858 | at alpha= | -3 | deg
Mach: | 0 |  |  | Cl=0 at alpha= | 0 | deg
|  |  |  | @ Cl=0.1, Cd= | 0.0087826
|  |  |  | @ Cl=0.4, Cd= | 0.0086774
|  |  |  | @ Cl=0.6, Cd= | 0.0098073
alpha (deg) | Cl | Cd | Cm | Cl/Cd
-20 | -1.293 | 0.07196 | 0.013 | -17.964
-19.5 | -1.318 | 0.06325 | 0.013 | -20.83
-19 | -1.34 | 0.05553 | 0.012 | -24.141
-18.5 | -1.361 | 0.04859 | 0.012 | -28.021
-18 | -1.379 | 0.04266 | 0.012 | -32.319
-17.5 | -1.393 | 0.03715 | 0.012 | -37.489
-17 | -1.404 | 0.03237 | 0.012 | -43.387
-16.5 | -1.413 | 0.02833 | 0.012 | -49.868
-16 | -1.418 | 0.02482 | 0.012 | -57.136
-15.5 | -1.42 | 0.02187 | 0.011 | -64.908
-15 | -1.417 | 0.01954 | 0.011 | -72.511
-14.5 | -1.409 | 0.01783 | 0.011 | -79.046
-14 | -1.397 | 0.01642 | 0.011 | -85.114
-13.5 | -1.381 | 0.01527 | 0.01 | -90.457
-13 | -1.36 | 0.01435 | 0.01 | -94.778
-12.5 | -1.333 | 0.0131 | 0.01 | -101.827
-12 | -1.303 | 0.01294 | 0.009 | -100.708
-11.5 | -1.269 | 0.01239 | 0.009 | -102.385
-11 | -1.231 | 0.01142 | 0.009 | -107.796
-10.5 | -1.191 | 0.01096 | 0.008 | -108.606
-10 | -1.147 | 0.00966 | 0.008 | -118.691
-9.5 | -1.1 | 0.00975 | 0.007 | -112.879
-9 | -1.052 | 0.00986 | 0.007 | -106.69
-8.5 | -1.001 | 0.01003 | 0.007 | -99.758
-8 | -0.948 | 0.0097 | 0.006 | -97.744
-7.5 | -0.894 | 0.00995 | 0.006 | -89.85
-7 | -0.839 | 0.00963 | 0.006 | -87.109
-6.5 | -0.782 | 0.00997 | 0.005 | -78.522
-6 | -0.725 | 0.00969 | 0.005 | -74.806
-5.5 | -0.667 | 0.00948 | 0.004 | -70.353
-5 | -0.608 | 0.00983 | 0.004 | -61.81
-4.5 | -0.548 | 0.00966 | 0.004 | -56.763
-4 | -0.488 | 0.00893 | 0.003 | -54.645
-3.5 | -0.428 | 0.00876 | 0.003 | -48.843
-3 | -0.367 | 0.00858 | 0.002 | -42.812
-2.5 | -0.306 | 0.00916 | 0.002 | -33.452
-2 | -0.245 | 0.00898 | 0.002 | -27.311
-1.5 | -0.184 | 0.00891 | 0.001 | -20.664
-1 | -0.123 | 0.00879 | 0.001 | -13.965
-0.5 | -0.061 | 0.00877 | 0 | -7.006
0 | 0 | 0.00871 | 0 | 0
0.5 | 0.061 | 0.00877 | 0 | 7.006
1 | 0.123 | 0.00879 | -0.001 | 13.965
1.5 | 0.184 | 0.00891 | -0.001 | 20.664
2 | 0.245 | 0.00898 | -0.002 | 27.311
2.5 | 0.306 | 0.00916 | -0.002 | 33.452
3 | 0.367 | 0.00858 | -0.002 | 42.812
3.5 | 0.428 | 0.00876 | -0.003 | 48.843
4 | 0.488 | 0.00893 | -0.003 | 54.645
4.5 | 0.548 | 0.00966 | -0.004 | 56.763
5 | 0.608 | 0.00983 | -0.004 | 61.81
5.5 | 0.667 | 0.00948 | -0.004 | 70.353
6 | 0.725 | 0.00969 | -0.005 | 74.806
6.5 | 0.782 | 0.00997 | -0.005 | 78.522
7 | 0.839 | 0.00963 | -0.006 | 87.109
7.5 | 0.894 | 0.00995 | -0.006 | 89.85
8 | 0.948 | 0.0097 | -0.006 | 97.744
8.5 | 1.001 | 0.01003 | -0.007 | 99.758
9 | 1.052 | 0.00986 | -0.007 | 106.69
9.5 | 1.1 | 0.00975 | -0.007 | 112.879
10 | 1.147 | 0.00966 | -0.008 | 118.691
10.5 | 1.191 | 0.01096 | -0.008 | 108.606
11 | 1.231 | 0.01142 | -0.009 | 107.796
11.5 | 1.269 | 0.01239 | -0.009 | 102.385
12 | 1.303 | 0.01294 | -0.009 | 100.708
12.5 | 1.333 | 0.0131 | -0.01 | 101.827
13 | 1.36 | 0.01435 | -0.01 | 94.778
13.5 | 1.381 | 0.01527 | -0.01 | 90.457
14 | 1.397 | 0.01642 | -0.011 | 85.114
14.5 | 1.409 | 0.01783 | -0.011 | 79.046
15 | 1.417 | 0.01954 | -0.011 | 72.511
15.5 | 1.42 | 0.02187 | -0.011 | 64.908
16 | 1.418 | 0.02482 | -0.012 | 57.136
16.5 | 1.413 | 0.02833 | -0.012 | 49.868
17 | 1.404 | 0.03237 | -0.012 | 43.387
17.5 | 1.393 | 0.03715 | -0.012 | 37.489
18 | 1.379 | 0.04266 | -0.012 | 32.319
18.5 | 1.361 | 0.04859 | -0.012 | 28.021
19 | 1.34 | 0.05553 | -0.012 | 24.141
19.5 | 1.318 | 0.06325 | -0.013 | 20.83
20 | 1.293 | 0.07196 | -0.013 | 17.964

## 138. Re 18M Mach 0.00 (2)
BIGFOIL.COM POLAR EXPORT
Horten 15.00% thick 0.00% camber
Horten 15.00% thick 0.00% camber |  |  |  | Cl Max: | 1.8489 | at alpha= | 20 | deg
XFOIL ncrit=9 |  |  |  | L/D Max: | 138.415 | at alpha= | 12 | deg
Re: | 18000000 |  |  | Cd Min: | 0.02642 | at alpha= | -20 | deg
Mach: | 0 |  |  | Cl=0 at alpha= | 0.0009058 | deg
|  |  |  | @ Cl=0.1, Cd= | 0.0051765
|  |  |  | @ Cl=0.4, Cd= | 0.0055904
|  |  |  | @ Cl=0.6, Cd= | 0.0060909
alpha (deg) | Cl | Cd | Cm | Cl/Cd
-20 | -1.8465 | 0.02642 | -0.0433 | -69.8902
-19.5 | -1.8308 | 0.02382 | -0.0418 | -76.8598
-19 | -1.8117 | 0.02162 | -0.04 | -83.7974
-18.5 | -1.7908 | 0.01974 | -0.0378 | -90.7194
-18 | -1.7698 | 0.01803 | -0.035 | -98.1586
-17.5 | -1.7466 | 0.01658 | -0.0319 | -105.3438
-17 | -1.719 | 0.01548 | -0.0289 | -111.0465
-16.5 | -1.6882 | 0.0146 | -0.0259 | -115.6301
-16 | -1.6572 | 0.01381 | -0.0226 | -120
-15.5 | -1.6277 | 0.01307 | -0.0187 | -124.5371
-15 | -1.6034 | 0.01247 | -0.0133 | -128.5806
-14.5 | -1.5596 | 0.01192 | -0.0117 | -130.8389
-14 | -1.5062 | 0.0113 | -0.0119 | -133.292
-13.5 | -1.4519 | 0.01071 | -0.0123 | -135.5649
-13 | -1.3944 | 0.01022 | -0.0133 | -136.4384
-12.5 | -1.3474 | 0.00974 | -0.0119 | -138.3368
-12 | -1.2748 | 0.00921 | -0.016 | -138.4148
-11.5 | -1.1865 | 0.00863 | -0.0235 | -137.4855
-11 | -1.1437 | 0.00842 | -0.0209 | -135.8314
-10.5 | -1.1007 | 0.00815 | -0.0184 | -135.0552
-10 | -1.0538 | 0.00792 | -0.0165 | -133.0556
-9.5 | -1.0064 | 0.00766 | -0.0148 | -131.3838
-9 | -0.9574 | 0.00743 | -0.0134 | -128.856
-8.5 | -0.9078 | 0.0072 | -0.0121 | -126.0833
-8 | -0.8568 | 0.007 | -0.011 | -122.4
-7.5 | -0.8058 | 0.0068 | -0.0099 | -118.5
-7 | -0.7539 | 0.0066 | -0.009 | -114.2273
-6.5 | -0.7018 | 0.00642 | -0.008 | -109.3146
-6 | -0.649 | 0.00625 | -0.0072 | -103.84
-5.5 | -0.5961 | 0.00609 | -0.0064 | -97.8818
-5 | -0.5431 | 0.00591 | -0.0057 | -91.8951
-4.5 | -0.4898 | 0.00577 | -0.0049 | -84.8873
-4 | -0.4358 | 0.00565 | -0.0043 | -77.1327
-3.5 | -0.3816 | 0.00555 | -0.0037 | -68.7568
-3 | -0.3277 | 0.00543 | -0.0031 | -60.3499
-2.5 | -0.2734 | 0.00535 | -0.0025 | -51.1028
-2 | -0.2185 | 0.00528 | -0.0021 | -41.3826
-1.5 | -0.1644 | 0.00523 | -0.0015 | -31.434
-1 | -0.1094 | 0.00518 | -0.001 | -21.1197
-0.5 | -0.055 | 0.00516 | -0.0005 | -10.6589
0 | -0.0001 | 0.00514 | 0 | -0.019455
0.5 | 0.0551 | 0.00516 | 0.0004 | 10.6783
1 | 0.1094 | 0.00518 | 0.001 | 21.1197
1.5 | 0.1645 | 0.00522 | 0.0014 | 31.5134
2 | 0.2187 | 0.00528 | 0.002 | 41.4205
2.5 | 0.2734 | 0.00536 | 0.0025 | 51.0075
3 | 0.3276 | 0.00543 | 0.0031 | 60.3315
3.5 | 0.3817 | 0.00556 | 0.0037 | 68.6511
4 | 0.4358 | 0.00565 | 0.0043 | 77.1327
4.5 | 0.4898 | 0.00577 | 0.0049 | 84.8873
5 | 0.543 | 0.00593 | 0.0057 | 91.5683
5.5 | 0.5964 | 0.00608 | 0.0064 | 98.0921
6 | 0.6492 | 0.00624 | 0.0072 | 104.0385
6.5 | 0.7019 | 0.00642 | 0.008 | 109.3302
7 | 0.754 | 0.0066 | 0.0089 | 114.2424
7.5 | 0.8059 | 0.0068 | 0.0099 | 118.5147
8 | 0.8571 | 0.00699 | 0.0109 | 122.618
8.5 | 0.9077 | 0.00722 | 0.0121 | 125.7202
9 | 0.9576 | 0.00742 | 0.0134 | 129.0566
9.5 | 1.0065 | 0.00766 | 0.0148 | 131.3969
10 | 1.0542 | 0.00792 | 0.0165 | 133.1061
10.5 | 1.101 | 0.00816 | 0.0183 | 134.9265
11 | 1.1436 | 0.00842 | 0.0209 | 135.8195
11.5 | 1.1867 | 0.00863 | 0.0235 | 137.5087
12 | 1.2748 | 0.00921 | 0.016 | 138.4148
12.5 | 1.3477 | 0.00975 | 0.0118 | 138.2256
13 | 1.3947 | 0.01022 | 0.0132 | 136.4677
13.5 | 1.452 | 0.01071 | 0.0123 | 135.5742
14 | 1.506 | 0.01133 | 0.012 | 132.9214
14.5 | 1.5599 | 0.01192 | 0.0116 | 130.8641
15 | 1.6039 | 0.01248 | 0.0132 | 128.5176
15.5 | 1.6288 | 0.01304 | 0.0185 | 124.908
16 | 1.6578 | 0.01381 | 0.0225 | 120.0434
16.5 | 1.6892 | 0.01459 | 0.0257 | 115.7779
17 | 1.7203 | 0.01546 | 0.0287 | 111.2743
17.5 | 1.7481 | 0.01655 | 0.0317 | 105.6254
18 | 1.7732 | 0.0179 | 0.0346 | 99.0615
18.5 | 1.7944 | 0.01959 | 0.0374 | 91.5978
19 | 1.814 | 0.02155 | 0.0397 | 84.1763
19.5 | 1.8329 | 0.02376 | 0.0416 | 77.1423
20 | 1.8489 | 0.02634 | 0.0431 | 70.1936

## 139. Re 18M Mach 0.10 (1)
BIGFOIL.COM POLAR EXPORT
Horten 15.00% thick 0.00% camber
Horten 15.00% thick 0.00% camber |  |  |  | Cl Max: | 1.404 | at alpha= | 15 | deg
JavaFoil+Calcfoil stall+Eppler ext transition |  |  |  | L/D Max: | 117.81 | at alpha= | 10 | deg
Re: | 18000000 |  |  | Cd Min: | 0.00863 | at alpha= | -3 | deg
Mach: | 0.1 |  |  | Cl=0 at alpha= | 0 | deg
|  |  |  | @ Cl=0.1, Cd= | 0.0088064
|  |  |  | @ Cl=0.4, Cd= | 0.0086961
|  |  |  | @ Cl=0.6, Cd= | 0.009907
alpha (deg) | Cl | Cd | Cm | Cl/Cd
-20 | -1.243 | 0.07851 | 0.012 | -15.835
-19.5 | -1.271 | 0.06958 | 0.012 | -18.267
-19 | -1.298 | 0.06067 | 0.012 | -21.403
-18.5 | -1.323 | 0.05296 | 0.012 | -24.987
-18 | -1.345 | 0.04606 | 0.012 | -29.201
-17.5 | -1.362 | 0.04023 | 0.012 | -33.863
-17 | -1.378 | 0.03488 | 0.012 | -39.495
-16.5 | -1.39 | 0.03016 | 0.012 | -46.098
-16 | -1.399 | 0.02624 | 0.012 | -53.309
-15.5 | -1.404 | 0.02304 | 0.011 | -60.934
-15 | -1.404 | 0.02044 | 0.011 | -68.7
-14.5 | -1.399 | 0.01853 | 0.011 | -75.514
-14 | -1.39 | 0.0169 | 0.011 | -82.243
-13.5 | -1.376 | 0.01564 | 0.01 | -88.005
-13 | -1.357 | 0.01461 | 0.01 | -92.867
-12.5 | -1.332 | 0.01334 | 0.01 | -99.895
-12 | -1.303 | 0.01312 | 0.009 | -99.288
-11.5 | -1.27 | 0.01256 | 0.009 | -101.119
-11 | -1.234 | 0.01155 | 0.009 | -106.811
-10.5 | -1.194 | 0.01107 | 0.008 | -107.806
-10 | -1.15 | 0.00976 | 0.008 | -117.81
-9.5 | -1.104 | 0.00985 | 0.008 | -112.117
-9 | -1.055 | 0.00994 | 0.007 | -106.226
-8.5 | -1.005 | 0.01013 | 0.007 | -99.218
-8 | -0.952 | 0.0098 | 0.006 | -97.2
-7.5 | -0.898 | 0.01004 | 0.006 | -89.424
-7 | -0.843 | 0.00975 | 0.006 | -86.452
-6.5 | -0.786 | 0.01008 | 0.005 | -78.016
-6 | -0.728 | 0.00976 | 0.005 | -74.646
-5.5 | -0.67 | 0.00957 | 0.004 | -69.965
-5 | -0.611 | 0.00994 | 0.004 | -61.425
-4.5 | -0.551 | 0.00976 | 0.004 | -56.421
-4 | -0.491 | 0.00893 | 0.003 | -54.923
-3.5 | -0.43 | 0.00876 | 0.003 | -49.102
-3 | -0.369 | 0.00863 | 0.002 | -42.772
-2.5 | -0.308 | 0.00916 | 0.002 | -33.623
-2 | -0.247 | 0.00903 | 0.002 | -27.289
-1.5 | -0.185 | 0.00893 | 0.001 | -20.727
-1 | -0.123 | 0.00878 | 0.001 | -14.051
-0.5 | -0.062 | 0.00885 | 0 | -6.978
0 | 0 | 0.0087 | 0 | 0
0.5 | 0.062 | 0.00885 | 0 | 6.978
1 | 0.123 | 0.00878 | -0.001 | 14.051
1.5 | 0.185 | 0.00893 | -0.001 | 20.727
2 | 0.247 | 0.00903 | -0.002 | 27.289
2.5 | 0.308 | 0.00916 | -0.002 | 33.623
3 | 0.369 | 0.00863 | -0.002 | 42.772
3.5 | 0.43 | 0.00876 | -0.003 | 49.102
4 | 0.491 | 0.00893 | -0.003 | 54.923
4.5 | 0.551 | 0.00976 | -0.004 | 56.421
5 | 0.611 | 0.00994 | -0.004 | 61.425
5.5 | 0.67 | 0.00957 | -0.004 | 69.965
6 | 0.728 | 0.00976 | -0.005 | 74.646
6.5 | 0.786 | 0.01008 | -0.005 | 78.016
7 | 0.843 | 0.00975 | -0.006 | 86.452
7.5 | 0.898 | 0.01004 | -0.006 | 89.424
8 | 0.952 | 0.0098 | -0.006 | 97.2
8.5 | 1.005 | 0.01013 | -0.007 | 99.218
9 | 1.055 | 0.00994 | -0.007 | 106.226
9.5 | 1.104 | 0.00985 | -0.008 | 112.117
10 | 1.15 | 0.00976 | -0.008 | 117.81
10.5 | 1.194 | 0.01107 | -0.008 | 107.806
11 | 1.234 | 0.01155 | -0.009 | 106.811
11.5 | 1.27 | 0.01256 | -0.009 | 101.119
12 | 1.303 | 0.01312 | -0.009 | 99.288
12.5 | 1.332 | 0.01334 | -0.01 | 99.895
13 | 1.357 | 0.01421 | -0.01 | 95.449
13.5 | 1.376 | 0.01564 | -0.01 | 88.005
14 | 1.39 | 0.0169 | -0.011 | 82.246
14.5 | 1.399 | 0.01853 | -0.011 | 75.514
15 | 1.404 | 0.02045 | -0.011 | 68.668
15.5 | 1.404 | 0.02304 | -0.011 | 60.934
16 | 1.399 | 0.02621 | -0.012 | 53.388
16.5 | 1.39 | 0.03016 | -0.012 | 46.098
17 | 1.378 | 0.0349 | -0.012 | 39.477
17.5 | 1.362 | 0.04023 | -0.012 | 33.863
18 | 1.345 | 0.04607 | -0.012 | 29.198
18.5 | 1.323 | 0.05295 | -0.012 | 24.993
19 | 1.299 | 0.06019 | -0.012 | 21.589
19.5 | 1.272 | 0.06906 | -0.012 | 18.416
20 | 1.244 | 0.07806 | -0.012 | 15.934

## 140. Re 18M Mach 0.10 (2)
BIGFOIL.COM POLAR EXPORT
Horten 15.00% thick 0.00% camber
Horten 15.00% thick 0.00% camber |  |  |  | Cl Max: | 1.8462 | at alpha= | 20 | deg
XFOIL ncrit=9 |  |  |  | L/D Max: | 138.153 | at alpha= | 12 | deg
Re: | 18000000 |  |  | Cd Min: | 0.02864 | at alpha= | -20 | deg
Mach: | 0.1 |  |  | Cl=0 at alpha= | 0.0009009 | deg
|  |  |  | @ Cl=0.1, Cd= | 0.0051763
|  |  |  | @ Cl=0.4, Cd= | 0.0055966
|  |  |  | @ Cl=0.6, Cd= | 0.0061003
alpha (deg) | Cl | Cd | Cm | Cl/Cd
-20 | -1.8444 | 0.02864 | -0.0465 | -64.3994
-19.5 | -1.8312 | 0.02558 | -0.0453 | -71.5872
-19 | -1.8144 | 0.02302 | -0.0435 | -78.8184
-18.5 | -1.7934 | 0.02094 | -0.0414 | -85.6447
-18 | -1.7719 | 0.01907 | -0.0389 | -92.9156
-17.5 | -1.7508 | 0.01736 | -0.0357 | -100.8525
-17 | -1.7248 | 0.01607 | -0.0326 | -107.3304
-16.5 | -1.695 | 0.01505 | -0.0294 | -112.6246
-16 | -1.6636 | 0.0142 | -0.0261 | -117.1549
-15.5 | -1.6329 | 0.01339 | -0.0223 | -121.9492
-15 | -1.6047 | 0.01269 | -0.0177 | -126.4539
-14.5 | -1.5713 | 0.01214 | -0.0137 | -129.4316
-14 | -1.5178 | 0.01153 | -0.0137 | -131.6392
-13.5 | -1.463 | 0.0109 | -0.014 | -134.2202
-13 | -1.4053 | 0.01036 | -0.0147 | -135.6467
-12.5 | -1.358 | 0.00989 | -0.0131 | -137.3104
-12 | -1.2861 | 0.00932 | -0.0168 | -137.9936
-11.5 | -1.1952 | 0.00874 | -0.0246 | -136.7506
-11 | -1.1501 | 0.00848 | -0.0223 | -135.625
-10.5 | -1.1069 | 0.00822 | -0.0196 | -134.6594
-10 | -1.06 | 0.00798 | -0.0176 | -132.8321
-9.5 | -1.0125 | 0.00771 | -0.0157 | -131.323
-9 | -0.9631 | 0.00748 | -0.0142 | -128.7567
-8.5 | -0.9131 | 0.00725 | -0.0128 | -125.9448
-8 | -0.8619 | 0.00703 | -0.0116 | -122.6031
-7.5 | -0.8107 | 0.00683 | -0.0104 | -118.6969
-7 | -0.7585 | 0.00662 | -0.0094 | -114.577
-6.5 | -0.706 | 0.00644 | -0.0084 | -109.6273
-6 | -0.6529 | 0.00627 | -0.0076 | -104.1308
-5.5 | -0.5996 | 0.00611 | -0.0067 | -98.1342
-5 | -0.5462 | 0.00593 | -0.0059 | -92.1079
-4.5 | -0.4927 | 0.00579 | -0.0051 | -85.095
-4 | -0.4384 | 0.00566 | -0.0045 | -77.4558
-3.5 | -0.3838 | 0.00556 | -0.0039 | -69.0288
-3 | -0.3296 | 0.00544 | -0.0032 | -60.5882
-2.5 | -0.275 | 0.00535 | -0.0026 | -51.4019
-2 | -0.2197 | 0.00529 | -0.0022 | -41.5312
-1.5 | -0.1653 | 0.00523 | -0.0015 | -31.6061
-1 | -0.11 | 0.00518 | -0.001 | -21.2355
-0.5 | -0.0553 | 0.00516 | -0.0005 | -10.7171
0 | -0.0001 | 0.00514 | 0 | -0.019455
0.5 | 0.0554 | 0.00516 | 0.0005 | 10.7364
1 | 0.11 | 0.00518 | 0.0011 | 21.2355
1.5 | 0.1654 | 0.00522 | 0.0015 | 31.6858
2 | 0.2199 | 0.00529 | 0.0021 | 41.569
2.5 | 0.2749 | 0.00536 | 0.0026 | 51.2873
3 | 0.3294 | 0.00544 | 0.0033 | 60.5515
3.5 | 0.3839 | 0.00557 | 0.0039 | 68.9228
4 | 0.4384 | 0.00566 | 0.0045 | 77.4558
4.5 | 0.4927 | 0.00578 | 0.0052 | 85.2422
5 | 0.5462 | 0.00595 | 0.0059 | 91.7983
5.5 | 0.5999 | 0.0061 | 0.0067 | 98.3443
6 | 0.6531 | 0.00626 | 0.0075 | 104.3291
6.5 | 0.7061 | 0.00644 | 0.0084 | 109.6429
7 | 0.7585 | 0.00662 | 0.0094 | 114.577
7.5 | 0.8108 | 0.00683 | 0.0104 | 118.7116
8 | 0.8622 | 0.00703 | 0.0116 | 122.6458
8.5 | 0.9131 | 0.00726 | 0.0128 | 125.7713
9 | 0.9633 | 0.00747 | 0.0142 | 128.9558
9.5 | 1.0127 | 0.00771 | 0.0157 | 131.3489
10 | 1.0603 | 0.00798 | 0.0175 | 132.8697
10.5 | 1.1071 | 0.00823 | 0.0195 | 134.52
11 | 1.15 | 0.00848 | 0.0223 | 135.6132
11.5 | 1.1956 | 0.00873 | 0.0245 | 136.953
12 | 1.2862 | 0.00931 | 0.0168 | 138.1525
12.5 | 1.3583 | 0.00989 | 0.013 | 137.3407
13 | 1.4057 | 0.01036 | 0.0146 | 135.6853
13.5 | 1.4632 | 0.0109 | 0.0139 | 134.2385
14 | 1.5178 | 0.01155 | 0.0137 | 131.4113
14.5 | 1.5717 | 0.01215 | 0.0136 | 129.358
15 | 1.6051 | 0.01269 | 0.0176 | 126.4854
15.5 | 1.6337 | 0.01338 | 0.0222 | 122.1001
16 | 1.6643 | 0.0142 | 0.026 | 117.2042
16.5 | 1.6962 | 0.01503 | 0.0292 | 112.8543
17 | 1.7265 | 0.01602 | 0.0323 | 107.7715
17.5 | 1.752 | 0.01735 | 0.0356 | 100.9798
18 | 1.775 | 0.01895 | 0.0385 | 93.6675
18.5 | 1.7963 | 0.02084 | 0.0411 | 86.1948
19 | 1.8167 | 0.02295 | 0.0432 | 79.159
19.5 | 1.8329 | 0.02556 | 0.045 | 71.7097
20 | 1.8462 | 0.02861 | 0.0462 | 64.5299

## 141. Re 18M Mach 0.25 (1)
BIGFOIL.COM POLAR EXPORT
Horten 15.00% thick 0.00% camber
Horten 15.00% thick 0.00% camber |  |  |  | Cl Max: | 1.329 | at alpha= | 13.5 | deg
JavaFoil+Calcfoil stall+Eppler ext transition |  |  |  | L/D Max: | 112.892 | at alpha= | 9 | deg
Re: | 18000000 |  |  | Cd Min: | 0.00851 | at alpha= | -1.5 | deg
Mach: | 0.25 |  |  | Cl=0 at alpha= | 0 | deg
|  |  |  | @ Cl=0.1, Cd= | 0.0089794
|  |  |  | @ Cl=0.4, Cd= | 0.0089067
|  |  |  | @ Cl=0.6, Cd= | 0.0092316
alpha (deg) | Cl | Cd | Cm | Cl/Cd
-18.5 | -1.018 | 0.09153 | 0.011 | -11.123
-18 | -1.072 | 0.07814 | 0.011 | -13.715
-17.5 | -1.119 | 0.06682 | 0.011 | -16.751
-17 | -1.165 | 0.05596 | 0.011 | -20.81
-16.5 | -1.205 | 0.04706 | 0.011 | -25.601
-16 | -1.24 | 0.03957 | 0.011 | -31.346
-15.5 | -1.271 | 0.03309 | 0.011 | -38.41
-15 | -1.296 | 0.02775 | 0.011 | -46.707
-14.5 | -1.314 | 0.02393 | 0.011 | -54.927
-14 | -1.325 | 0.02094 | 0.011 | -63.282
-13.5 | -1.329 | 0.01862 | 0.01 | -71.364
-13 | -1.324 | 0.01686 | 0.01 | -78.537
-12.5 | -1.312 | 0.01511 | 0.01 | -86.871
-12 | -1.294 | 0.01399 | 0.01 | -92.455
-11.5 | -1.269 | 0.01315 | 0.009 | -96.535
-11 | -1.24 | 0.01246 | 0.009 | -99.519
-10.5 | -1.205 | 0.01184 | 0.008 | -101.778
-10 | -1.165 | 0.01132 | 0.008 | -102.935
-9.5 | -1.122 | 0.01084 | 0.008 | -103.473
-9 | -1.075 | 0.00954 | 0.007 | -112.693
-8.5 | -1.026 | 0.00957 | 0.007 | -107.178
-8 | -0.973 | 0.00969 | 0.007 | -100.474
-7.5 | -0.919 | 0.00988 | 0.006 | -93.043
-7 | -0.863 | 0.01014 | 0.006 | -85.149
-6.5 | -0.806 | 0.00979 | 0.005 | -82.259
-6 | -0.747 | 0.01016 | 0.005 | -73.558
-5.5 | -0.687 | 0.00936 | 0.005 | -73.428
-5 | -0.627 | 0.00908 | 0.004 | -68.998
-4.5 | -0.566 | 0.00951 | 0.004 | -59.454
-4 | -0.504 | 0.00919 | 0.003 | -54.836
-3.5 | -0.442 | 0.00899 | 0.003 | -49.116
-3 | -0.379 | 0.00885 | 0.002 | -42.853
-2.5 | -0.316 | 0.00869 | 0.002 | -36.376
-2 | -0.253 | 0.00856 | 0.002 | -29.598
-1.5 | -0.19 | 0.00851 | 0.001 | -22.348
-1 | -0.127 | 0.00903 | 0.001 | -14.05
-0.5 | -0.063 | 0.00899 | 0 | -7.054
0 | 0 | 0.0089 | 0 | 0
0.5 | 0.063 | 0.00891 | 0 | 7.116
1 | 0.127 | 0.00903 | -0.001 | 14.05
1.5 | 0.19 | 0.00908 | -0.001 | 20.926
2 | 0.253 | 0.00856 | -0.002 | 29.598
2.5 | 0.316 | 0.00868 | -0.002 | 36.422
3 | 0.379 | 0.00885 | -0.002 | 42.853
3.5 | 0.442 | 0.00902 | -0.003 | 48.939
4 | 0.504 | 0.00919 | -0.003 | 54.836
4.5 | 0.566 | 0.00941 | -0.004 | 60.117
5 | 0.627 | 0.00909 | -0.004 | 68.958
5.5 | 0.687 | 0.0098 | -0.005 | 70.132
6 | 0.747 | 0.00968 | -0.005 | 77.207
6.5 | 0.806 | 0.00979 | -0.005 | 82.272
7 | 0.863 | 0.01014 | -0.006 | 85.105
7.5 | 0.919 | 0.00988 | -0.006 | 93
8 | 0.973 | 0.00971 | -0.007 | 100.205
8.5 | 1.026 | 0.0096 | -0.007 | 106.832
9 | 1.075 | 0.00952 | -0.007 | 112.892
9.5 | 1.122 | 0.01085 | -0.008 | 103.435
10 | 1.165 | 0.01132 | -0.008 | 102.921
10.5 | 1.205 | 0.01186 | -0.008 | 101.632
11 | 1.24 | 0.01244 | -0.009 | 99.657
11.5 | 1.269 | 0.01317 | -0.009 | 96.415
12 | 1.294 | 0.01402 | -0.01 | 92.302
12.5 | 1.312 | 0.01511 | -0.01 | 86.826
13 | 1.324 | 0.01646 | -0.01 | 80.458
13.5 | 1.329 | 0.01824 | -0.01 | 72.843
14 | 1.325 | 0.02095 | -0.011 | 63.245
14.5 | 1.314 | 0.02395 | -0.011 | 54.873
15 | 1.295 | 0.02823 | -0.011 | 45.888
15.5 | 1.271 | 0.03309 | -0.011 | 38.405
16 | 1.24 | 0.03977 | -0.011 | 31.189
16.5 | 1.205 | 0.04733 | -0.011 | 25.458
17 | 1.164 | 0.05621 | -0.011 | 20.716
17.5 | 1.119 | 0.06688 | -0.011 | 16.737
18 | 1.072 | 0.07822 | -0.011 | 13.7
18.5 | 1.018 | 0.09159 | -0.011 | 11.115

## 142. Re 18M Mach 0.25 (2)
BIGFOIL.COM POLAR EXPORT
Horten 15.00% thick 0.00% camber
Horten 15.00% thick 0.00% camber |  |  |  | Cl Max: | 1.181 | at alpha= | 11 | deg
XFOIL ncrit=9 |  |  |  | L/D Max: | 133.145 | at alpha= | 11 | deg
Re: | 18000000 |  |  | Cd Min: | 0.00887 | at alpha= | -11 | deg
Mach: | 0.25 |  |  | Cl=0 at alpha= | 0.00087566 | deg
|  |  |  | @ Cl=0.1, Cd= | 0.0051976
|  |  |  | @ Cl=0.4, Cd= | 0.0056169
|  |  |  | @ Cl=0.6, Cd= | 0.0061382
alpha (deg) | Cl | Cd | Cm | Cl/Cd
-11 | -1.1819 | 0.00887 | -0.031 | -133.2469
-10.5 | -1.1398 | 0.0086 | -0.027 | -132.5349
-10 | -1.0938 | 0.00828 | -0.0238 | -132.1014
-9.5 | -1.0447 | 0.00802 | -0.0213 | -130.2618
-9 | -0.9944 | 0.00774 | -0.019 | -128.4755
-8.5 | -0.9431 | 0.00747 | -0.0169 | -126.2517
-8 | -0.8904 | 0.00722 | -0.0152 | -123.3241
-7.5 | -0.8375 | 0.00699 | -0.0135 | -119.814
-7 | -0.7834 | 0.00677 | -0.0121 | -115.7164
-6.5 | -0.7293 | 0.00655 | -0.0107 | -111.3435
-6 | -0.6743 | 0.00637 | -0.0095 | -105.8556
-5.5 | -0.6191 | 0.00619 | -0.0084 | -100.0162
-5 | -0.5636 | 0.00602 | -0.0074 | -93.6213
-4.5 | -0.5083 | 0.00586 | -0.0064 | -86.7406
-4 | -0.4524 | 0.00571 | -0.0055 | -79.2294
-3.5 | -0.396 | 0.0056 | -0.0047 | -70.7143
-3 | -0.3397 | 0.00548 | -0.004 | -61.9891
-2.5 | -0.2836 | 0.00539 | -0.0032 | -52.616
-2 | -0.2267 | 0.00531 | -0.0026 | -42.693
-1.5 | -0.1702 | 0.00527 | -0.0019 | -32.296
-1 | -0.1135 | 0.00519 | -0.0012 | -21.869
-0.5 | -0.0569 | 0.00519 | -0.0006 | -10.9634
0 | -0.0001 | 0.00516 | 0 | -0.01938
0.5 | 0.057 | 0.00519 | 0.0006 | 10.9827
1 | 0.1134 | 0.0052 | 0.0013 | 21.8077
1.5 | 0.1705 | 0.00525 | 0.0018 | 32.4762
2 | 0.2268 | 0.00532 | 0.0025 | 42.6316
2.5 | 0.2835 | 0.0054 | 0.0032 | 52.5
3 | 0.3396 | 0.00549 | 0.004 | 61.8579
3.5 | 0.3961 | 0.00561 | 0.0047 | 70.6061
4 | 0.4524 | 0.00571 | 0.0055 | 79.2294
4.5 | 0.5083 | 0.00586 | 0.0064 | 86.7406
5 | 0.5636 | 0.00604 | 0.0074 | 93.3113
5.5 | 0.6192 | 0.00619 | 0.0084 | 100.0323
6 | 0.6744 | 0.00636 | 0.0095 | 106.0377
6.5 | 0.7293 | 0.00656 | 0.0107 | 111.1738
7 | 0.7834 | 0.00677 | 0.0121 | 115.7164
7.5 | 0.8376 | 0.00699 | 0.0135 | 119.8283
8 | 0.8908 | 0.00721 | 0.0151 | 123.5506
8.5 | 0.9433 | 0.00747 | 0.0169 | 126.2784
9 | 0.9945 | 0.00774 | 0.019 | 128.4884
9.5 | 1.0448 | 0.00802 | 0.0213 | 130.2743
10 | 1.094 | 0.00829 | 0.0238 | 131.9662
10.5 | 1.1401 | 0.00861 | 0.027 | 132.4158
11 | 1.181 | 0.00887 | 0.0312 | 133.1454

## 143. Re 18M Mach 0.50 (1)
BIGFOIL.COM POLAR EXPORT
Horten 15.00% thick 0.00% camber
Horten 15.00% thick 0.00% camber |  |  |  | Cl Max: | 1.113 | at alpha= | 20 | deg
JavaFoil+Calcfoil stall+Eppler ext transition |  |  |  | L/D Max: | 94.105 | at alpha= | 6.5 | deg
Re: | 18000000 |  |  | Cd Min: | 0.00859 | at alpha= | -0.5 | deg
Mach: | 0.5 |  |  | Cl=0 at alpha= | 0 | deg
|  |  |  | @ Cl=0.1, Cd= | 0.0086918
|  |  |  | @ Cl=0.4, Cd= | 0.0091574
|  |  |  | @ Cl=0.6, Cd= | 0.0092822
alpha (deg) | Cl | Cd | Cm | Cl/Cd
-20 | -1.113 | 0.21316 | 0.011 | -5.222
-19.5 | -1.086 | 0.20135 | 0.011 | -5.392
-19 | -1.057 | 0.19976 | 0.01 | -5.294
-18.5 | -1.03 | 0.18915 | 0.01 | -5.446
-18 | -1.006 | 0.16217 | 0.01 | -6.204
-17.5 | -0.975 | 0.17038 | 0.009 | -5.72
-17 | -0.951 | 0.14803 | 0.009 | -6.423
-16.5 | -0.92 | 0.15017 | 0.009 | -6.127
-16 | -0.891 | 0.14711 | 0.008 | -6.055
-15.5 | -0.866 | 0.12822 | 0.008 | -6.758
-15 | -0.835 | 0.13203 | 0.008 | -6.324
-14.5 | -0.817 | 0.10432 | 0.008 | -7.835
-14 | -0.786 | 0.10302 | 0.008 | -7.631
-13.5 | -0.754 | 0.10395 | 0.007 | -7.25
-13 | -0.775 | 0.05772 | 0.009 | -13.424
-12.5 | -0.767 | 0.04322 | 0.01 | -17.742
-12 | -0.748 | 0.03607 | 0.01 | -20.732
-11.5 | -0.721 | 0.03337 | 0.009 | -21.596
-11 | -0.697 | 0.02952 | 0.009 | -23.606
-10.5 | -0.661 | 0.03076 | 0.009 | -21.488
-10 | -1.029 | 0.01846 | 0.009 | -55.713
-9.5 | -1.085 | 0.01542 | 0.008 | -70.378
-9 | -1.092 | 0.01369 | 0.008 | -79.793
-8.5 | -1.074 | 0.01256 | 0.008 | -85.518
-8 | -1.039 | 0.01168 | 0.007 | -88.934
-7.5 | -0.994 | 0.01099 | 0.007 | -90.43
-7 | -0.942 | 0.01041 | 0.006 | -90.509
-6.5 | -0.885 | 0.00944 | 0.006 | -93.723
-6 | -0.824 | 0.00946 | 0.006 | -87.12
-5.5 | -0.761 | 0.00959 | 0.005 | -79.321
-5 | -0.696 | 0.00923 | 0.005 | -75.362
-4.5 | -0.629 | 0.00942 | 0.004 | -66.731
-4 | -0.561 | 0.00912 | 0.004 | -61.467
-3.5 | -0.492 | 0.00944 | 0.003 | -52.143
-3 | -0.423 | 0.00921 | 0.003 | -45.889
-2.5 | -0.353 | 0.00904 | 0.002 | -39.038
-2 | -0.283 | 0.0089 | 0.002 | -31.747
-1.5 | -0.212 | 0.00883 | 0.001 | -24.031
-1 | -0.142 | 0.0087 | 0.001 | -16.284
-0.5 | -0.071 | 0.00859 | 0 | -8.251
0 | 0 | 0.00862 | 0 | 0
0.5 | 0.071 | 0.0087 | 0 | 8.147
1 | 0.142 | 0.00868 | -0.001 | 16.312
1.5 | 0.212 | 0.00883 | -0.001 | 24.042
2 | 0.283 | 0.00891 | -0.002 | 31.707
2.5 | 0.353 | 0.00905 | -0.002 | 38.988
3 | 0.423 | 0.00921 | -0.003 | 45.873
3.5 | 0.492 | 0.00943 | -0.003 | 52.184
4 | 0.561 | 0.00907 | -0.004 | 61.839
4.5 | 0.629 | 0.00944 | -0.004 | 66.602
5 | 0.696 | 0.00922 | -0.005 | 75.433
5.5 | 0.761 | 0.00956 | -0.005 | 79.574
6 | 0.824 | 0.00945 | -0.006 | 87.195
6.5 | 0.885 | 0.0094 | -0.006 | 94.105
7 | 0.942 | 0.0104 | -0.006 | 90.567
7.5 | 0.994 | 0.01098 | -0.007 | 90.5
8 | 1.039 | 0.01169 | -0.007 | 88.862
8.5 | 1.074 | 0.01255 | -0.008 | 85.533
9 | 1.092 | 0.01369 | -0.008 | 79.773
9.5 | 1.086 | 0.01539 | -0.008 | 70.549
10 | 1.028 | 0.01854 | -0.009 | 55.474
10.5 | 0.661 | 0.03067 | -0.009 | 21.56
11 | 0.697 | 0.02954 | -0.009 | 23.584
11.5 | 0.721 | 0.03331 | -0.009 | 21.647
12 | 0.749 | 0.03553 | -0.01 | 21.077
12.5 | 0.767 | 0.04315 | -0.01 | 17.774
13 | 0.778 | 0.05596 | -0.01 | 13.897
13.5 | 0.753 | 0.10422 | -0.007 | 7.229
14 | 0.786 | 0.10379 | -0.008 | 7.571
14.5 | 0.817 | 0.1042 | -0.008 | 7.844
15 | 0.835 | 0.1318 | -0.008 | 6.335
15.5 | 0.867 | 0.12837 | -0.008 | 6.75
16 | 0.891 | 0.14661 | -0.008 | 6.076
16.5 | 0.92 | 0.15145 | -0.009 | 6.075
17 | 0.951 | 0.14794 | -0.009 | 6.426
17.5 | 0.975 | 0.16958 | -0.009 | 5.747
18 | 1.006 | 0.16215 | -0.01 | 6.205
18.5 | 1.03 | 0.18788 | -0.01 | 5.483
19 | 1.058 | 0.19697 | -0.01 | 5.369
19.5 | 1.085 | 0.2032 | -0.011 | 5.341
20 | 1.113 | 0.21362 | -0.011 | 5.209

## 144. Re 18M Mach 0.50 (2)
BIGFOIL.COM POLAR EXPORT
Horten 15.00% thick 0.00% camber
Horten 15.00% thick 0.00% camber |  |  |  | Cl Max: | 1.4691 | at alpha= | 11.5 | deg
XFOIL ncrit=9 |  |  |  | L/D Max: | 124.877 | at alpha= | 8.5 | deg
Re: | 18000000 |  |  | Cd Min: | 0.01379 | at alpha= | 11.5 | deg
Mach: | 0.5 |  |  | Cl=0 at alpha= | -99 | deg
|  |  |  | @ Cl=0.1, Cd= | 0.0053166
|  |  |  | @ Cl=0.4, Cd= | 0.0057339
|  |  |  | @ Cl=0.6, Cd= | 0.0062939
alpha (deg) | Cl | Cd | Cm | Cl/Cd
0 | 0.0004 | 0.0053 | -0.0001 | 0.075472
0.5 | 0.0642 | 0.0053 | 0.0012 | 12.1132
1 | 0.1288 | 0.00533 | 0.0023 | 24.1651
1.5 | 0.1927 | 0.0054 | 0.0036 | 35.6852
2 | 0.2575 | 0.00547 | 0.0048 | 47.075
2.5 | 0.3211 | 0.00558 | 0.0063 | 57.5448
3 | 0.3856 | 0.0057 | 0.0077 | 67.6491
3.5 | 0.4493 | 0.00585 | 0.0094 | 76.8034
4 | 0.5132 | 0.00603 | 0.0112 | 85.1078
4.5 | 0.5769 | 0.00621 | 0.0133 | 92.8986
5 | 0.6402 | 0.00644 | 0.0156 | 99.4099
5.5 | 0.703 | 0.00665 | 0.0182 | 105.7143
6 | 0.7661 | 0.00691 | 0.021 | 110.8683
6.5 | 0.8278 | 0.00719 | 0.0243 | 115.1321
7 | 0.8891 | 0.0075 | 0.0279 | 118.5467
7.5 | 0.9489 | 0.00781 | 0.0321 | 121.4981
8 | 1.0065 | 0.00816 | 0.037 | 123.3456
8.5 | 1.0627 | 0.00851 | 0.0424 | 124.8766
9 | 1.1048 | 0.00885 | 0.0506 | 124.8362
9.5 | 1.1474 | 0.00932 | 0.0587 | 123.1116
10 | 1.1874 | 0.00977 | 0.0673 | 121.5353
10.5 | 1.25 | 0.0103 | 0.0723 | 121.3592
11 | 1.4089 | 0.01263 | 0.0614 | 111.5519
11.5 | 1.4691 | 0.01379 | 0.0675 | 106.5337

## 145. Re 20M Mach 0.00 (1)
BIGFOIL.COM POLAR EXPORT
Horten 15.00% thick 0.00% camber
Horten 15.00% thick 0.00% camber |  |  |  | Cl Max: | 1.422 | at alpha= | 15.5 | deg
JavaFoil+Calcfoil stall+Eppler ext transition |  |  |  | L/D Max: | 120.161 | at alpha= | 10 | deg
Re: | 20000000 |  |  | Cd Min: | 0.00856 | at alpha= | -3 | deg
Mach: | 0 |  |  | Cl=0 at alpha= | 0 | deg
|  |  |  | @ Cl=0.1, Cd= | 0.0087523
|  |  |  | @ Cl=0.4, Cd= | 0.0086249
|  |  |  | @ Cl=0.6, Cd= | 0.0097553
alpha (deg) | Cl | Cd | Cm | Cl/Cd
-20 | -1.295 | 0.07059 | 0.013 | -18.338
-19.5 | -1.32 | 0.06196 | 0.013 | -21.299
-19 | -1.343 | 0.05394 | 0.012 | -24.905
-18.5 | -1.364 | 0.04747 | 0.012 | -28.728
-18 | -1.382 | 0.04136 | 0.012 | -33.407
-17.5 | -1.395 | 0.03624 | 0.012 | -38.503
-17 | -1.407 | 0.03137 | 0.012 | -44.868
-16.5 | -1.416 | 0.02748 | 0.012 | -51.519
-16 | -1.42 | 0.02422 | 0.012 | -58.63
-15.5 | -1.422 | 0.02136 | 0.011 | -66.587
-15 | -1.419 | 0.01913 | 0.011 | -74.188
-14.5 | -1.411 | 0.01748 | 0.011 | -80.743
-14 | -1.399 | 0.01614 | 0.011 | -86.699
-13.5 | -1.383 | 0.01501 | 0.01 | -92.089
-13 | -1.361 | 0.01415 | 0.01 | -96.184
-12.5 | -1.334 | 0.01291 | 0.01 | -103.332
-12 | -1.304 | 0.01279 | 0.009 | -101.961
-11.5 | -1.27 | 0.01228 | 0.009 | -103.426
-11 | -1.232 | 0.01183 | 0.009 | -104.136
-10.5 | -1.191 | 0.01142 | 0.008 | -104.357
-10 | -1.147 | 0.00955 | 0.008 | -120.161
-9.5 | -1.101 | 0.01024 | 0.007 | -107.432
-9 | -1.052 | 0.00974 | 0.007 | -107.978
-8.5 | -1.001 | 0.00991 | 0.007 | -101.046
-8 | -0.949 | 0.01016 | 0.006 | -93.341
-7.5 | -0.894 | 0.00984 | 0.006 | -90.934
-7 | -0.839 | 0.01015 | 0.006 | -82.681
-6.5 | -0.783 | 0.00986 | 0.005 | -79.365
-6 | -0.725 | 0.00966 | 0.005 | -75.083
-5.5 | -0.667 | 0.01007 | 0.004 | -66.217
-5 | -0.608 | 0.00977 | 0.004 | -62.211
-4.5 | -0.548 | 0.00966 | 0.004 | -56.732
-4 | -0.488 | 0.00939 | 0.003 | -52.016
-3.5 | -0.428 | 0.00868 | 0.003 | -49.276
-3 | -0.367 | 0.00856 | 0.002 | -42.905
-2.5 | -0.306 | 0.00909 | 0.002 | -33.717
-2 | -0.245 | 0.00894 | 0.002 | -27.441
-1.5 | -0.184 | 0.00884 | 0.001 | -20.832
-1 | -0.123 | 0.00873 | 0.001 | -14.071
-0.5 | -0.061 | 0.00879 | 0 | -6.987
0 | 0 | 0.00865 | 0 | 0
0.5 | 0.061 | 0.00879 | 0 | 6.987
1 | 0.123 | 0.00873 | -0.001 | 14.071
1.5 | 0.184 | 0.00884 | -0.001 | 20.832
2 | 0.245 | 0.00894 | -0.002 | 27.441
2.5 | 0.306 | 0.00909 | -0.002 | 33.717
3 | 0.367 | 0.00856 | -0.002 | 42.905
3.5 | 0.428 | 0.00868 | -0.003 | 49.276
4 | 0.488 | 0.00939 | -0.003 | 52.016
4.5 | 0.548 | 0.00966 | -0.004 | 56.732
5 | 0.608 | 0.00977 | -0.004 | 62.211
5.5 | 0.667 | 0.01007 | -0.004 | 66.217
6 | 0.725 | 0.00966 | -0.005 | 75.083
6.5 | 0.783 | 0.00986 | -0.005 | 79.365
7 | 0.839 | 0.01015 | -0.006 | 82.681
7.5 | 0.894 | 0.00984 | -0.006 | 90.934
8 | 0.949 | 0.01016 | -0.006 | 93.341
8.5 | 1.001 | 0.00991 | -0.007 | 101.046
9 | 1.052 | 0.00974 | -0.007 | 107.978
9.5 | 1.101 | 0.01024 | -0.007 | 107.432
10 | 1.147 | 0.00955 | -0.008 | 120.161
10.5 | 1.191 | 0.01142 | -0.008 | 104.357
11 | 1.232 | 0.01183 | -0.009 | 104.136
11.5 | 1.27 | 0.01228 | -0.009 | 103.426
12 | 1.304 | 0.01279 | -0.009 | 101.961
12.5 | 1.334 | 0.01291 | -0.01 | 103.332
13 | 1.361 | 0.01415 | -0.01 | 96.184
13.5 | 1.383 | 0.01501 | -0.01 | 92.089
14 | 1.399 | 0.01614 | -0.011 | 86.699
14.5 | 1.411 | 0.01748 | -0.011 | 80.743
15 | 1.419 | 0.01913 | -0.011 | 74.188
15.5 | 1.422 | 0.02136 | -0.011 | 66.587
16 | 1.42 | 0.02422 | -0.012 | 58.63
16.5 | 1.416 | 0.02748 | -0.012 | 51.519
17 | 1.407 | 0.03137 | -0.012 | 44.868
17.5 | 1.395 | 0.03624 | -0.012 | 38.503
18 | 1.382 | 0.04136 | -0.012 | 33.407
18.5 | 1.364 | 0.04747 | -0.012 | 28.728
19 | 1.343 | 0.05394 | -0.012 | 24.905
19.5 | 1.32 | 0.06196 | -0.013 | 21.299
20 | 1.295 | 0.07059 | -0.013 | 18.338

## 146. Re 20M Mach 0.00 (2)
BIGFOIL.COM POLAR EXPORT
Horten 15.00% thick 0.00% camber
Horten 15.00% thick 0.00% camber |  |  |  | Cl Max: | 1.8606 | at alpha= | 20 | deg
XFOIL ncrit=9 |  |  |  | L/D Max: | 140.067 | at alpha= | 12 | deg
Re: | 20000000 |  |  | Cd Min: | 0.02547 | at alpha= | -20 | deg
Mach: | 0 |  |  | Cl=0 at alpha= | 0.0018116 | deg
|  |  |  | @ Cl=0.1, Cd= | 0.0051629
|  |  |  | @ Cl=0.4, Cd= | 0.005542
|  |  |  | @ Cl=0.6, Cd= | 0.0060456
alpha (deg) | Cl | Cd | Cm | Cl/Cd
-20 | -1.8589 | 0.02547 | -0.0429 | -72.9839
-19.5 | -1.8427 | 0.02298 | -0.0412 | -80.1871
-19 | -1.823 | 0.0209 | -0.0393 | -87.2249
-18.5 | -1.7998 | 0.0192 | -0.037 | -93.7396
-18 | -1.7771 | 0.01764 | -0.0343 | -100.7426
-17.5 | -1.754 | 0.01623 | -0.0311 | -108.0715
-17 | -1.7266 | 0.01514 | -0.028 | -114.0423
-16.5 | -1.6961 | 0.01428 | -0.0248 | -118.7745
-16 | -1.6643 | 0.01355 | -0.0216 | -122.8266
-15.5 | -1.6332 | 0.01289 | -0.0178 | -126.7029
-15 | -1.6084 | 0.01227 | -0.0125 | -131.0839
-14.5 | -1.5582 | 0.01166 | -0.0122 | -133.6364
-14 | -1.5041 | 0.0111 | -0.0126 | -135.5045
-13.5 | -1.4492 | 0.01051 | -0.0131 | -137.8877
-13 | -1.4023 | 0.01004 | -0.0117 | -139.6713
-12.5 | -1.3397 | 0.00955 | -0.0137 | -140.2827
-12 | -1.2544 | 0.00895 | -0.0206 | -140.1564
-11.5 | -1.1908 | 0.0086 | -0.0227 | -138.4651
-11 | -1.1501 | 0.00835 | -0.0196 | -137.7365
-10.5 | -1.105 | 0.0081 | -0.0175 | -136.4198
-10 | -1.0577 | 0.00785 | -0.0158 | -134.7389
-9.5 | -1.0096 | 0.00759 | -0.0142 | -133.0171
-9 | -0.96 | 0.00738 | -0.0129 | -130.0813
-8.5 | -0.9102 | 0.00715 | -0.0116 | -127.3007
-8 | -0.8592 | 0.00693 | -0.0105 | -123.9827
-7.5 | -0.8082 | 0.00673 | -0.0095 | -120.0892
-7 | -0.756 | 0.00653 | -0.0086 | -115.7734
-6.5 | -0.7038 | 0.00636 | -0.0077 | -110.6604
-6 | -0.6507 | 0.00619 | -0.0069 | -105.1212
-5.5 | -0.5977 | 0.00605 | -0.0061 | -98.7934
-5 | -0.544 | 0.00589 | -0.0055 | -92.3599
-4.5 | -0.4907 | 0.00577 | -0.0048 | -85.0433
-4 | -0.4368 | 0.00561 | -0.0041 | -77.861
-3.5 | -0.3827 | 0.00551 | -0.0036 | -69.4555
-3 | -0.3282 | 0.00542 | -0.003 | -60.5535
-2.5 | -0.2737 | 0.00534 | -0.0025 | -51.2547
-1.5 | -0.1644 | 0.00521 | -0.0015 | -31.5547
-1 | -0.1097 | 0.00517 | -0.001 | -21.2186
-0.5 | -0.0549 | 0.00513 | -0.0005 | -10.7018
0 | -0.0002 | 0.00514 | 0 | -0.038911
0.5 | 0.055 | 0.00513 | 0.0005 | 10.7212
1 | 0.1097 | 0.00517 | 0.001 | 21.2186
1.5 | 0.1644 | 0.00521 | 0.0015 | 31.5547
2 | 0.2195 | 0.00525 | 0.0019 | 41.8095
2.5 | 0.2735 | 0.00535 | 0.0025 | 51.1215
3 | 0.3281 | 0.00542 | 0.003 | 60.5351
3.5 | 0.3827 | 0.00551 | 0.0035 | 69.4555
4 | 0.4368 | 0.00561 | 0.0041 | 77.861
4.5 | 0.4906 | 0.00576 | 0.0048 | 85.1736
5 | 0.544 | 0.00589 | 0.0055 | 92.3599
5.5 | 0.5979 | 0.00604 | 0.0061 | 98.9901
6 | 0.6509 | 0.00618 | 0.0069 | 105.3236
6.5 | 0.7039 | 0.00636 | 0.0077 | 110.6761
7 | 0.756 | 0.00653 | 0.0086 | 115.7734
7.5 | 0.8083 | 0.00673 | 0.0094 | 120.104
8 | 0.8595 | 0.00693 | 0.0105 | 124.026
8.5 | 0.91 | 0.00716 | 0.0117 | 127.095
9 | 0.9602 | 0.00737 | 0.0129 | 130.2849
9.5 | 1.0099 | 0.00758 | 0.0142 | 133.2322
10 | 1.058 | 0.00785 | 0.0157 | 134.7771
10.5 | 1.105 | 0.00811 | 0.0175 | 136.2515
11 | 1.1501 | 0.00835 | 0.0196 | 137.7365
11.5 | 1.1909 | 0.0086 | 0.0226 | 138.4767
12 | 1.2536 | 0.00895 | 0.0208 | 140.067
13 | 1.4025 | 0.01004 | 0.0117 | 139.6912
13.5 | 1.4493 | 0.01052 | 0.0131 | 137.7662
14 | 1.5041 | 0.01112 | 0.0126 | 135.2608
14.5 | 1.5585 | 0.01166 | 0.0122 | 133.6621
15 | 1.6089 | 0.01226 | 0.0124 | 131.2316
15.5 | 1.6346 | 0.01286 | 0.0176 | 127.1073
16 | 1.6649 | 0.01355 | 0.0214 | 122.8708
16.5 | 1.6973 | 0.01426 | 0.0246 | 119.0252
17 | 1.7282 | 0.0151 | 0.0277 | 114.4503
17.5 | 1.7557 | 0.01619 | 0.0309 | 108.4435
18 | 1.7798 | 0.01754 | 0.034 | 101.4709
18.5 | 1.8023 | 0.01912 | 0.0367 | 94.2626
19 | 1.8252 | 0.02084 | 0.039 | 87.5816
19.5 | 1.8442 | 0.02296 | 0.041 | 80.3223
20 | 1.8606 | 0.02545 | 0.0426 | 73.1081

## 147. Re 20M Mach 0.10 (1)
BIGFOIL.COM POLAR EXPORT
Horten 15.00% thick 0.00% camber
Horten 15.00% thick 0.00% camber |  |  |  | Cl Max: | 1.406 | at alpha= | 15 | deg
JavaFoil+Calcfoil stall+Eppler ext transition |  |  |  | L/D Max: | 119.039 | at alpha= | 10 | deg
Re: | 20000000 |  |  | Cd Min: | 0.00855 | at alpha= | -3 | deg
Mach: | 0.1 |  |  | Cl=0 at alpha= | 0 | deg
|  |  |  | @ Cl=0.1, Cd= | 0.0087526
|  |  |  | @ Cl=0.4, Cd= | 0.0086161
|  |  |  | @ Cl=0.6, Cd= | 0.0098088
alpha (deg) | Cl | Cd | Cm | Cl/Cd
-20 | -1.245 | 0.07716 | 0.012 | -16.134
-19.5 | -1.273 | 0.06816 | 0.012 | -18.679
-19 | -1.301 | 0.05899 | 0.012 | -22.06
-18.5 | -1.326 | 0.05183 | 0.012 | -25.574
-18 | -1.348 | 0.04466 | 0.012 | -30.185
-17.5 | -1.365 | 0.03901 | 0.012 | -35.007
-17 | -1.381 | 0.03381 | 0.012 | -40.838
-16.5 | -1.393 | 0.02941 | 0.012 | -47.341
-16 | -1.401 | 0.02561 | 0.012 | -54.723
-15.5 | -1.406 | 0.0225 | 0.011 | -62.478
-15 | -1.406 | 0.02 | 0.011 | -70.325
-14.5 | -1.401 | 0.01809 | 0.011 | -77.489
-14 | -1.392 | 0.01659 | 0.011 | -83.9
-13.5 | -1.378 | 0.01537 | 0.01 | -89.642
-13 | -1.358 | 0.01443 | 0.01 | -94.14
-12.5 | -1.333 | 0.01317 | 0.01 | -101.2
-12 | -1.304 | 0.01298 | 0.009 | -100.416
-11.5 | -1.271 | 0.01244 | 0.009 | -102.167
-11 | -1.234 | 0.01196 | 0.009 | -103.214
-10.5 | -1.194 | 0.01096 | 0.008 | -108.903
-10 | -1.151 | 0.00967 | 0.008 | -119.039
-9.5 | -1.104 | 0.01032 | 0.008 | -107.006
-9 | -1.056 | 0.00982 | 0.007 | -107.539
-8.5 | -1.005 | 0.01001 | 0.007 | -100.444
-8 | -0.952 | 0.0097 | 0.006 | -98.153
-7.5 | -0.898 | 0.00995 | 0.006 | -90.243
-7 | -0.843 | 0.00964 | 0.006 | -87.438
-6.5 | -0.786 | 0.00997 | 0.005 | -78.879
-6 | -0.728 | 0.00966 | 0.005 | -75.427
-5.5 | -0.67 | 0.00948 | 0.004 | -70.643
-5 | -0.611 | 0.00984 | 0.004 | -62.053
-4.5 | -0.551 | 0.00967 | 0.004 | -56.973
-4 | -0.491 | 0.00888 | 0.003 | -55.245
-3.5 | -0.43 | 0.00868 | 0.003 | -49.56
-3 | -0.369 | 0.00855 | 0.002 | -43.148
-2.5 | -0.308 | 0.00908 | 0.002 | -33.897
-2 | -0.247 | 0.009 | 0.002 | -27.398
-1.5 | -0.185 | 0.00889 | 0.001 | -20.809
-1 | -0.123 | 0.00873 | 0.001 | -14.146
-0.5 | -0.062 | 0.00879 | 0 | -7.025
0 | 0 | 0.00864 | 0 | 0
0.5 | 0.062 | 0.00879 | 0 | 7.025
1 | 0.123 | 0.00873 | -0.001 | 14.146
1.5 | 0.185 | 0.00889 | -0.001 | 20.809
2 | 0.247 | 0.009 | -0.002 | 27.398
2.5 | 0.308 | 0.00908 | -0.002 | 33.897
3 | 0.369 | 0.00855 | -0.002 | 43.148
3.5 | 0.43 | 0.00868 | -0.003 | 49.56
4 | 0.491 | 0.00888 | -0.003 | 55.245
4.5 | 0.551 | 0.00967 | -0.004 | 56.973
5 | 0.611 | 0.00984 | -0.004 | 62.053
5.5 | 0.67 | 0.00948 | -0.004 | 70.643
6 | 0.728 | 0.00966 | -0.005 | 75.427
6.5 | 0.786 | 0.00997 | -0.005 | 78.879
7 | 0.843 | 0.00964 | -0.006 | 87.438
7.5 | 0.898 | 0.00995 | -0.006 | 90.243
8 | 0.952 | 0.0097 | -0.006 | 98.153
8.5 | 1.005 | 0.01001 | -0.007 | 100.444
9 | 1.056 | 0.00982 | -0.007 | 107.539
9.5 | 1.104 | 0.01032 | -0.008 | 107.006
10 | 1.151 | 0.00967 | -0.008 | 119.039
10.5 | 1.194 | 0.01096 | -0.008 | 108.903
11 | 1.234 | 0.01196 | -0.009 | 103.214
11.5 | 1.271 | 0.01244 | -0.009 | 102.167
12 | 1.304 | 0.01298 | -0.009 | 100.416
12.5 | 1.333 | 0.01317 | -0.01 | 101.2
13 | 1.358 | 0.01398 | -0.01 | 97.154
13.5 | 1.378 | 0.01537 | -0.01 | 89.642
14 | 1.392 | 0.01659 | -0.011 | 83.922
14.5 | 1.401 | 0.01809 | -0.011 | 77.489
15 | 1.406 | 0.01999 | -0.011 | 70.337
15.5 | 1.406 | 0.0225 | -0.011 | 62.478
16 | 1.401 | 0.02557 | -0.012 | 54.817
16.5 | 1.393 | 0.02941 | -0.012 | 47.341
17 | 1.381 | 0.03382 | -0.012 | 40.818
17.5 | 1.365 | 0.03901 | -0.012 | 35.007
18 | 1.347 | 0.04501 | -0.012 | 29.932
18.5 | 1.326 | 0.05142 | -0.012 | 25.797
19 | 1.301 | 0.05895 | -0.012 | 22.077
19.5 | 1.274 | 0.06775 | -0.012 | 18.802
20 | 1.246 | 0.0767 | -0.012 | 16.24

## 148. Re 20M Mach 0.10 (2)
BIGFOIL.COM POLAR EXPORT
Horten 15.00% thick 0.00% camber
Horten 15.00% thick 0.00% camber |  |  |  | Cl Max: | 1.8562 | at alpha= | 20 | deg
XFOIL ncrit=9 |  |  |  | L/D Max: | 139.68 | at alpha= | 12 | deg
Re: | 20000000 |  |  | Cd Min: | 0.02781 | at alpha= | 20 | deg
Mach: | 0.1 |  |  | Cl=0 at alpha= | 0.0018018 | deg
|  |  |  | @ Cl=0.1, Cd= | 0.0051706
|  |  |  | @ Cl=0.4, Cd= | 0.0055476
|  |  |  | @ Cl=0.6, Cd= | 0.0060561
alpha (deg) | Cl | Cd | Cm | Cl/Cd
-11.5 | -1.1969 | 0.00869 | -0.0243 | -137.733
-11 | -1.1568 | 0.00841 | -0.021 | -137.5505
-10.5 | -1.1113 | 0.00817 | -0.0187 | -136.022
-10 | -1.0642 | 0.0079 | -0.0168 | -134.7089
-9.5 | -1.0157 | 0.00764 | -0.0151 | -132.945
-9 | -0.9658 | 0.00743 | -0.0137 | -129.9865
-8.5 | -0.9157 | 0.00719 | -0.0123 | -127.3574
-8 | -0.8645 | 0.00696 | -0.0111 | -124.2098
-7.5 | -0.8131 | 0.00676 | -0.01 | -120.2811
-7 | -0.7605 | 0.00656 | -0.009 | -115.9299
-6.5 | -0.7081 | 0.00638 | -0.0081 | -110.9875
-6 | -0.6546 | 0.00621 | -0.0073 | -105.4106
-5.5 | -0.6013 | 0.00606 | -0.0064 | -99.2244
-5 | -0.5472 | 0.00591 | -0.0058 | -92.5888
-4.5 | -0.4935 | 0.00578 | -0.005 | -85.3806
-4 | -0.4393 | 0.00562 | -0.0043 | -78.1673
-3.5 | -0.3849 | 0.00552 | -0.0037 | -69.7283
-3 | -0.3301 | 0.00543 | -0.0031 | -60.7919
-2.5 | -0.2753 | 0.00535 | -0.0026 | -51.4579
-2 | -0.2205 | 0.00526 | -0.002 | -41.9202
-1.5 | -0.1654 | 0.00521 | -0.0015 | -31.7466
-1 | -0.1103 | 0.00518 | -0.001 | -21.2934
-0.5 | -0.0552 | 0.00513 | -0.0005 | -10.7602
0 | -0.0002 | 0.00514 | 0 | -0.038911
0.5 | 0.0553 | 0.00513 | 0.0005 | 10.7797
1 | 0.1103 | 0.00518 | 0.001 | 21.2934
1.5 | 0.1654 | 0.00521 | 0.0015 | 31.7466
2 | 0.2207 | 0.00525 | 0.002 | 42.0381
2.5 | 0.2751 | 0.00535 | 0.0026 | 51.4206
3 | 0.33 | 0.00542 | 0.0031 | 60.8856
3.5 | 0.385 | 0.00552 | 0.0037 | 69.7464
4 | 0.4393 | 0.00562 | 0.0043 | 78.1673
4.5 | 0.4935 | 0.00577 | 0.005 | 85.5286
5 | 0.5472 | 0.00591 | 0.0058 | 92.5888
5.5 | 0.6014 | 0.00606 | 0.0064 | 99.2409
6 | 0.6548 | 0.0062 | 0.0072 | 105.6129
6.5 | 0.7081 | 0.00638 | 0.008 | 110.9875
7 | 0.7606 | 0.00656 | 0.009 | 115.9451
7.5 | 0.8132 | 0.00676 | 0.01 | 120.2959
8 | 0.8648 | 0.00696 | 0.0111 | 124.2529
8.5 | 0.9157 | 0.00719 | 0.0123 | 127.3574
9 | 0.9659 | 0.00742 | 0.0137 | 130.1752
9.5 | 1.016 | 0.00764 | 0.0151 | 132.9843
10 | 1.0645 | 0.0079 | 0.0167 | 134.7468
10.5 | 1.1114 | 0.00818 | 0.0187 | 135.868
11 | 1.1567 | 0.00841 | 0.021 | 137.5386
11.5 | 1.1971 | 0.00869 | 0.0243 | 137.756
12 | 1.2655 | 0.00906 | 0.0214 | 139.6799
13 | 1.4131 | 0.01017 | 0.0132 | 138.9479
13.5 | 1.4603 | 0.01071 | 0.0147 | 136.3492
14 | 1.5161 | 0.01131 | 0.0143 | 134.0495
14.5 | 1.5706 | 0.0119 | 0.0141 | 131.9832
15 | 1.613 | 0.01251 | 0.0163 | 128.9369
15.5 | 1.6399 | 0.01316 | 0.0213 | 124.6125
16 | 1.6722 | 0.01388 | 0.0249 | 120.4755
16.5 | 1.7047 | 0.01467 | 0.0282 | 116.2031
17 | 1.7341 | 0.01567 | 0.0315 | 110.6637
17.5 | 1.7591 | 0.01699 | 0.0349 | 103.5374
18 | 1.7832 | 0.01849 | 0.0379 | 96.4413
18.5 | 1.8064 | 0.02021 | 0.0404 | 89.3815
19 | 1.8276 | 0.02221 | 0.0426 | 82.2873
19.5 | 1.843 | 0.02481 | 0.0446 | 74.2846
20 | 1.8562 | 0.02781 | 0.046 | 66.7458

## 149. Re 20M Mach 0.25 (1)
BIGFOIL.COM POLAR EXPORT
Horten 15.00% thick 0.00% camber
Horten 15.00% thick 0.00% camber |  |  |  | Cl Max: | 1.331 | at alpha= | 13.5 | deg
JavaFoil+Calcfoil stall+Eppler ext transition |  |  |  | L/D Max: | 109.395 | at alpha= | 9 | deg
Re: | 20000000 |  |  | Cd Min: | 0.00854 | at alpha= | -2 | deg
Mach: | 0.25 |  |  | Cl=0 at alpha= | 0 | deg
|  |  |  | @ Cl=0.1, Cd= | 0.0089452
|  |  |  | @ Cl=0.4, Cd= | 0.00882
|  |  |  | @ Cl=0.6, Cd= | 0.0094713
alpha (deg) | Cl | Cd | Cm | Cl/Cd
-18.5 | -1.019 | 0.09061 | 0.011 | -11.247
-18 | -1.073 | 0.07704 | 0.011 | -13.927
-17.5 | -1.122 | 0.06522 | 0.011 | -17.201
-17 | -1.167 | 0.05464 | 0.011 | -21.363
-16.5 | -1.208 | 0.04597 | 0.011 | -26.269
-16 | -1.243 | 0.03864 | 0.011 | -32.173
-15.5 | -1.273 | 0.0326 | 0.011 | -39.057
-15 | -1.298 | 0.0274 | 0.011 | -47.387
-14.5 | -1.316 | 0.02342 | 0.011 | -56.205
-14 | -1.327 | 0.02042 | 0.011 | -65.014
-13.5 | -1.331 | 0.01827 | 0.01 | -72.838
-13 | -1.326 | 0.01657 | 0.01 | -80.011
-12.5 | -1.314 | 0.01527 | 0.01 | -86.041
-12 | -1.295 | 0.01379 | 0.01 | -93.917
-11.5 | -1.27 | 0.01296 | 0.009 | -98.051
-11 | -1.24 | 0.0123 | 0.009 | -100.835
-10.5 | -1.206 | 0.01171 | 0.008 | -102.963
-10 | -1.166 | 0.01119 | 0.008 | -104.224
-9.5 | -1.122 | 0.01075 | 0.008 | -104.422
-9 | -1.075 | 0.00989 | 0.007 | -108.671
-8.5 | -1.026 | 0.00995 | 0.007 | -103.08
-8 | -0.973 | 0.01011 | 0.007 | -96.288
-7.5 | -0.919 | 0.00978 | 0.006 | -93.967
-7 | -0.863 | 0.01001 | 0.006 | -86.198
-6.5 | -0.806 | 0.00971 | 0.005 | -82.949
-6 | -0.747 | 0.01004 | 0.005 | -74.381
-5.5 | -0.687 | 0.00926 | 0.005 | -74.242
-5 | -0.627 | 0.00899 | 0.004 | -69.715
-4.5 | -0.566 | 0.00941 | 0.004 | -60.088
-4 | -0.504 | 0.00909 | 0.003 | -55.406
-3.5 | -0.442 | 0.0089 | 0.003 | -49.603
-3 | -0.379 | 0.00876 | 0.002 | -43.25
-2.5 | -0.316 | 0.00862 | 0.002 | -36.707
-2 | -0.253 | 0.00854 | 0.002 | -29.648
-1.5 | -0.19 | 0.00908 | 0.001 | -20.931
-1 | -0.127 | 0.009 | 0.001 | -14.088
-0.5 | -0.063 | 0.00893 | 0 | -7.107
0 | 0 | 0.00888 | 0 | 0
0.5 | 0.063 | 0.00887 | 0 | 7.149
1 | 0.127 | 0.009 | -0.001 | 14.088
1.5 | 0.19 | 0.00906 | -0.001 | 20.987
2 | 0.253 | 0.00854 | -0.002 | 29.648
2.5 | 0.316 | 0.00861 | -0.002 | 36.737
3 | 0.379 | 0.00876 | -0.002 | 43.25
3.5 | 0.442 | 0.00894 | -0.003 | 49.421
4 | 0.504 | 0.00909 | -0.003 | 55.406
4.5 | 0.566 | 0.00941 | -0.004 | 60.114
5 | 0.627 | 0.00952 | -0.004 | 65.827
5.5 | 0.687 | 0.00976 | -0.005 | 70.41
6 | 0.747 | 0.01004 | -0.005 | 74.389
6.5 | 0.806 | 0.00968 | -0.005 | 83.235
7 | 0.863 | 0.01002 | -0.006 | 86.176
7.5 | 0.919 | 0.00979 | -0.006 | 93.924
8 | 0.973 | 0.01014 | -0.007 | 96.008
8.5 | 1.026 | 0.00995 | -0.007 | 103.064
9 | 1.075 | 0.00983 | -0.007 | 109.395
9.5 | 1.122 | 0.01075 | -0.008 | 104.393
10 | 1.166 | 0.01121 | -0.008 | 103.991
10.5 | 1.206 | 0.01171 | -0.008 | 102.945
11 | 1.24 | 0.01227 | -0.009 | 101.123
11.5 | 1.27 | 0.01297 | -0.009 | 97.925
12 | 1.295 | 0.01379 | -0.01 | 93.887
12.5 | 1.314 | 0.01528 | -0.01 | 85.989
13 | 1.326 | 0.01616 | -0.01 | 82.077
13.5 | 1.331 | 0.01787 | -0.01 | 74.445
14 | 1.327 | 0.02043 | -0.011 | 64.979
14.5 | 1.317 | 0.02342 | -0.011 | 56.216
15 | 1.298 | 0.02742 | -0.011 | 47.353
15.5 | 1.274 | 0.03238 | -0.011 | 39.338
16 | 1.243 | 0.0386 | -0.011 | 32.211
16.5 | 1.208 | 0.04599 | -0.011 | 26.259
17 | 1.167 | 0.0547 | -0.011 | 21.336
17.5 | 1.123 | 0.0647 | -0.012 | 17.35
18 | 1.073 | 0.07712 | -0.011 | 13.911
18.5 | 1.02 | 0.08983 | -0.011 | 11.353

## 150. Re 20M Mach 0.25 (2)
BIGFOIL.COM POLAR EXPORT
Horten 15.00% thick 0.00% camber
Horten 15.00% thick 0.00% camber |  |  |  | Cl Max: | 1.8106 | at alpha= | 19 | deg
XFOIL ncrit=9 |  |  |  | L/D Max: | 135.78 | at alpha= | 12 | deg
Re: | 20000000 |  |  | Cd Min: | 0.04646 | at alpha= | -20 | deg
Mach: | 0.25 |  |  | Cl=0 at alpha= | 0.0017452 | deg
|  |  |  | @ Cl=0.1, Cd= | 0.0051956
|  |  |  | @ Cl=0.4, Cd= | 0.0055762
|  |  |  | @ Cl=0.6, Cd= | 0.0060763
alpha (deg) | Cl | Cd | Cm | Cl/Cd
-20 | -1.7962 | 0.04646 | -0.0576 | -38.6612
-19.5 | -1.8045 | 0.0399 | -0.0587 | -45.2256
-19 | -1.8121 | 0.03384 | -0.0589 | -53.5491
-18.5 | -1.8085 | 0.02918 | -0.0581 | -61.9774
-18 | -1.7976 | 0.02544 | -0.0564 | -70.6604
-17.5 | -1.7797 | 0.0225 | -0.054 | -79.0978
-17 | -1.7568 | 0.02018 | -0.0512 | -87.0565
-16.5 | -1.7308 | 0.01826 | -0.0479 | -94.7864
-16 | -1.7046 | 0.01656 | -0.044 | -102.9348
-15.5 | -1.6762 | 0.01517 | -0.0397 | -110.4944
-15 | -1.6428 | 0.01413 | -0.0355 | -116.2633
-14.5 | -1.6079 | 0.0133 | -0.0311 | -120.8947
-14 | -1.5722 | 0.01249 | -0.0265 | -125.8767
-13.5 | -1.519 | 0.01175 | -0.025 | -129.2766
-13 | -1.4606 | 0.0111 | -0.0244 | -131.5856
-12.5 | -1.414 | 0.01045 | -0.0214 | -135.311
-12 | -1.3323 | 0.00981 | -0.0255 | -135.8104
-11.5 | -1.228 | 0.00906 | -0.0344 | -135.5408
-11 | -1.1898 | 0.00883 | -0.0295 | -134.7452
-10.5 | -1.146 | 0.00851 | -0.0259 | -134.6651
-10 | -1.0981 | 0.00822 | -0.0231 | -133.5888
-9.5 | -1.0485 | 0.00794 | -0.0206 | -132.0529
-9 | -0.9981 | 0.00766 | -0.0183 | -130.3003
-8.5 | -0.9461 | 0.0074 | -0.0164 | -127.8514
-8 | -0.8929 | 0.00716 | -0.0147 | -124.7067
-7.5 | -0.8397 | 0.00694 | -0.0131 | -120.9942
-7 | -0.7852 | 0.00672 | -0.0118 | -116.8452
-6.5 | -0.7311 | 0.00651 | -0.0104 | -112.3041
-6 | -0.6758 | 0.00632 | -0.0093 | -106.9304
-5.5 | -0.6208 | 0.00615 | -0.0081 | -100.9431
-5 | -0.565 | 0.00597 | -0.0072 | -94.6399
-4.5 | -0.5093 | 0.00584 | -0.0062 | -87.2089
-4 | -0.4531 | 0.00569 | -0.0054 | -79.6309
-3.5 | -0.3971 | 0.00557 | -0.0045 | -71.2926
-3 | -0.3406 | 0.00546 | -0.0038 | -62.381
-2.5 | -0.2839 | 0.00538 | -0.0031 | -52.7695
-2 | -0.2274 | 0.00528 | -0.0024 | -43.0682
-1.5 | -0.1706 | 0.00523 | -0.0018 | -32.6195
-1 | -0.1137 | 0.0052 | -0.0012 | -21.8654
-0.5 | -0.057 | 0.00515 | -0.0006 | -11.068
0 | -0.0002 | 0.00516 | 0 | -0.03876
0.5 | 0.0571 | 0.00515 | 0.0006 | 11.0874
1 | 0.1136 | 0.00521 | 0.0012 | 21.8042
1.5 | 0.1706 | 0.00522 | 0.0018 | 32.682
2 | 0.2276 | 0.00528 | 0.0024 | 43.1061
2.5 | 0.2838 | 0.00539 | 0.0032 | 52.6531
3 | 0.3405 | 0.00546 | 0.0038 | 62.3626
3.5 | 0.3971 | 0.00557 | 0.0045 | 71.2926
4 | 0.4531 | 0.00569 | 0.0054 | 79.6309
4.5 | 0.5092 | 0.00584 | 0.0062 | 87.1918
5 | 0.565 | 0.00597 | 0.0072 | 94.6399
5.5 | 0.621 | 0.00614 | 0.0081 | 101.1401
6 | 0.6761 | 0.0063 | 0.0092 | 107.3175
6.5 | 0.7311 | 0.00652 | 0.0104 | 112.1319
7 | 0.7852 | 0.00672 | 0.0118 | 116.8452
7.5 | 0.8398 | 0.00694 | 0.0131 | 121.0086
8 | 0.8936 | 0.00714 | 0.0146 | 125.1541
8.5 | 0.9462 | 0.00739 | 0.0164 | 128.0379
9 | 0.9981 | 0.00766 | 0.0183 | 130.3003
9.5 | 1.0486 | 0.00795 | 0.0206 | 131.8994
10 | 1.0984 | 0.00823 | 0.023 | 133.4629
10.5 | 1.1465 | 0.00853 | 0.0258 | 134.408
11 | 1.1894 | 0.00884 | 0.0296 | 134.5475
11.5 | 1.2283 | 0.00905 | 0.0343 | 135.7238
12 | 1.332 | 0.00981 | 0.0255 | 135.7798
12.5 | 1.4147 | 0.01043 | 0.0213 | 135.6376
13 | 1.4611 | 0.01109 | 0.0243 | 131.7493
13.5 | 1.5197 | 0.01174 | 0.0249 | 129.4463
14 | 1.5721 | 0.01251 | 0.0265 | 125.6675
14.5 | 1.6085 | 0.0133 | 0.031 | 120.9398
15 | 1.6435 | 0.01413 | 0.0354 | 116.3128
15.5 | 1.6768 | 0.01517 | 0.0396 | 110.5339
16 | 1.706 | 0.01654 | 0.0438 | 103.1439
16.5 | 1.732 | 0.01824 | 0.0477 | 94.9561
17 | 1.7584 | 0.02014 | 0.051 | 87.3088
17.5 | 1.7809 | 0.02251 | 0.0539 | 79.1159
18 | 1.799 | 0.02544 | 0.0561 | 70.7154
18.5 | 1.8075 | 0.02937 | 0.0578 | 61.5424
19 | 1.8106 | 0.03411 | 0.0586 | 53.0812
19.5 | 1.8089 | 0.03968 | 0.0584 | 45.5872
20 | 1.8002 | 0.04626 | 0.0573 | 38.9148

## 151. Re 20M Mach 0.50 (1)
BIGFOIL.COM POLAR EXPORT
Horten 15.00% thick 0.00% camber
Horten 15.00% thick 0.00% camber |  |  |  | Cl Max: | 1.113 | at alpha= | 20 | deg
JavaFoil+Calcfoil stall+Eppler ext transition |  |  |  | L/D Max: | 100.802 | at alpha= | 7 | deg
Re: | 20000000 |  |  | Cd Min: | 0.0086 | at alpha= | 0.5 | deg
Mach: | 0.5 |  |  | Cl=0 at alpha= | 0 | deg
|  |  |  | @ Cl=0.1, Cd= | 0.0086449
|  |  |  | @ Cl=0.4, Cd= | 0.0090674
|  |  |  | @ Cl=0.6, Cd= | 0.0092107
alpha (deg) | Cl | Cd | Cm | Cl/Cd
-20 | -1.113 | 0.21542 | 0.011 | -5.167
-19.5 | -1.086 | 0.20306 | 0.011 | -5.347
-19 | -1.058 | 0.2015 | 0.01 | -5.248
-18.5 | -1.03 | 0.19219 | 0.01 | -5.36
-18 | -1.006 | 0.16427 | 0.01 | -6.125
-17.5 | -0.975 | 0.17255 | 0.009 | -5.648
-17 | -0.951 | 0.1503 | 0.009 | -6.325
-16.5 | -0.92 | 0.1534 | 0.009 | -5.998
-16 | -0.891 | 0.15171 | 0.008 | -5.87
-15.5 | -0.866 | 0.13115 | 0.008 | -6.604
-15 | -0.835 | 0.13618 | 0.008 | -6.131
-14.5 | -0.815 | 0.10833 | 0.008 | -7.525
-14 | -0.784 | 0.1086 | 0.008 | -7.215
-13.5 | -0.752 | 0.10887 | 0.007 | -6.909
-13 | -0.756 | 0.07105 | 0.009 | -10.634
-12.5 | -0.742 | 0.05761 | 0.009 | -12.881
-12 | -0.751 | 0.03464 | 0.01 | -21.686
-11.5 | -0.724 | 0.03191 | 0.009 | -22.683
-11 | -0.699 | 0.02867 | 0.009 | -24.363
-10.5 | -0.664 | 0.02956 | 0.009 | -22.45
-10 | -1.03 | 0.01813 | 0.009 | -56.811
-9.5 | -1.087 | 0.01519 | 0.008 | -71.543
-9 | -1.093 | 0.01348 | 0.008 | -81.111
-8.5 | -1.074 | 0.01239 | 0.008 | -86.74
-8 | -1.039 | 0.01153 | 0.007 | -90.152
-7.5 | -0.994 | 0.01085 | 0.007 | -91.571
-7 | -0.942 | 0.00934 | 0.006 | -100.82
-6.5 | -0.885 | 0.00931 | 0.006 | -95.022
-6 | -0.824 | 0.00939 | 0.006 | -87.796
-5.5 | -0.761 | 0.00949 | 0.005 | -80.192
-5 | -0.696 | 0.00913 | 0.005 | -76.162
-4.5 | -0.629 | 0.00931 | 0.004 | -67.535
-4 | -0.561 | 0.00906 | 0.004 | -61.872
-3.5 | -0.492 | 0.00937 | 0.003 | -52.496
-3 | -0.423 | 0.00912 | 0.003 | -46.356
-2.5 | -0.353 | 0.00896 | 0.002 | -39.395
-2 | -0.283 | 0.00937 | 0.002 | -30.181
-1.5 | -0.212 | 0.00921 | 0.001 | -23.048
-1 | -0.142 | 0.0092 | 0.001 | -15.398
-0.5 | -0.071 | 0.00861 | 0 | -8.228
0 | 0 | 0.00865 | 0 | 0
0.5 | 0.071 | 0.0086 | 0 | 8.237
1 | 0.142 | 0.00871 | -0.001 | 16.264
1.5 | 0.212 | 0.00927 | -0.001 | 22.891
2 | 0.283 | 0.00941 | -0.002 | 30.027
2.5 | 0.353 | 0.00896 | -0.002 | 39.368
3 | 0.423 | 0.00912 | -0.003 | 46.353
3.5 | 0.492 | 0.00934 | -0.003 | 52.698
4 | 0.561 | 0.00901 | -0.004 | 62.241
4.5 | 0.629 | 0.00936 | -0.004 | 67.172
5 | 0.696 | 0.00967 | -0.005 | 71.91
5.5 | 0.761 | 0.00946 | -0.005 | 80.471
6 | 0.824 | 0.00935 | -0.006 | 88.206
6.5 | 0.885 | 0.00931 | -0.006 | 95.06
7 | 0.942 | 0.00935 | -0.006 | 100.802
7.5 | 0.994 | 0.01085 | -0.007 | 91.598
8 | 1.039 | 0.01153 | -0.007 | 90.086
8.5 | 1.074 | 0.01241 | -0.008 | 86.544
9 | 1.093 | 0.01348 | -0.008 | 81.105
9.5 | 1.087 | 0.01513 | -0.008 | 71.851
10 | 1.03 | 0.01821 | -0.009 | 56.552
10.5 | 0.664 | 0.02953 | -0.009 | 22.472
11 | 0.699 | 0.0287 | -0.009 | 24.341
11.5 | 0.724 | 0.03185 | -0.009 | 22.734
12 | 0.752 | 0.03414 | -0.01 | 22.033
12.5 | 0.742 | 0.0575 | -0.009 | 12.908
13 | 0.759 | 0.06892 | -0.009 | 11.005
13.5 | 0.752 | 0.10918 | -0.007 | 6.888
14 | 0.784 | 0.10762 | -0.008 | 7.286
14.5 | 0.815 | 0.10819 | -0.008 | 7.535
15 | 0.835 | 0.13582 | -0.008 | 6.146
15.5 | 0.866 | 0.13169 | -0.008 | 6.577
16 | 0.891 | 0.15172 | -0.008 | 5.87
16.5 | 0.92 | 0.1534 | -0.009 | 5.998
17 | 0.951 | 0.15026 | -0.009 | 6.327
17.5 | 0.975 | 0.17303 | -0.009 | 5.633
18 | 1.006 | 0.16351 | -0.01 | 6.154
18.5 | 1.03 | 0.19061 | -0.01 | 5.405
19 | 1.058 | 0.20054 | -0.01 | 5.275
19.5 | 1.086 | 0.20174 | -0.011 | 5.384
20 | 1.113 | 0.21333 | -0.011 | 5.218

## 152. Re 20M Mach 0.50 (2)
BIGFOIL.COM POLAR EXPORT
Horten 15.00% thick 0.00% camber
Horten 15.00% thick 0.00% camber |  |  |  | Cl Max: | 1.2377 | at alpha= | 10.5 | deg
XFOIL ncrit=9 |  |  |  | L/D Max: | 127.166 | at alpha= | 9 | deg
Re: | 20000000 |  |  | Cd Min: | 0.01015 | at alpha= | 10.5 | deg
Mach: | 0.5 |  |  | Cl=0 at alpha= | -0.00077761 | deg
|  |  |  | @ Cl=0.1, Cd= | 0.0052922
|  |  |  | @ Cl=0.4, Cd= | 0.0056945
|  |  |  | @ Cl=0.6, Cd= | 0.0062381
alpha (deg) | Cl | Cd | Cm | Cl/Cd
-10.5 | -1.2343 | 0.01012 | -0.0752 | -121.9664
-10 | -1.1982 | 0.00967 | -0.0658 | -123.909
-9.5 | -1.1568 | 0.00918 | -0.0574 | -126.0131
-9 | -1.1125 | 0.00875 | -0.0494 | -127.1429
-8.5 | -1.068 | 0.00842 | -0.0416 | -126.8409
-8 | -1.0116 | 0.00806 | -0.0362 | -125.5087
-7.5 | -0.953 | 0.00773 | -0.0315 | -123.2859
-7 | -0.8924 | 0.00741 | -0.0274 | -120.4318
-6.5 | -0.8306 | 0.00713 | -0.0238 | -116.4937
-6 | -0.7684 | 0.00684 | -0.0206 | -112.3392
-5.5 | -0.7056 | 0.00659 | -0.0178 | -107.0713
-5 | -0.642 | 0.00637 | -0.0153 | -100.7849
-4.5 | -0.5782 | 0.00617 | -0.0131 | -93.7115
-4 | -0.5147 | 0.00596 | -0.011 | -86.3591
-3.5 | -0.4504 | 0.00582 | -0.0092 | -77.3883
-3 | -0.3859 | 0.00566 | -0.0076 | -68.1802
-2.5 | -0.3222 | 0.00554 | -0.0061 | -58.1588
-2 | -0.2575 | 0.00544 | -0.0048 | -47.3346
-1.5 | -0.1935 | 0.00537 | -0.0034 | -36.0335
-1 | -0.1287 | 0.00531 | -0.0023 | -24.2373
-0.5 | -0.0642 | 0.00527 | -0.0012 | -12.1822
0 | 0.0001 | 0.00527 | 0 | 0.018975
0.5 | 0.0642 | 0.00527 | 0.0012 | 12.1822
1 | 0.1287 | 0.00531 | 0.0023 | 24.2373
1.5 | 0.1935 | 0.00535 | 0.0034 | 36.1682
2 | 0.2574 | 0.00545 | 0.0048 | 47.2294
2.5 | 0.3226 | 0.00554 | 0.006 | 58.231
3 | 0.3861 | 0.00566 | 0.0076 | 68.2155
3.5 | 0.4506 | 0.00582 | 0.0092 | 77.4227
4 | 0.5146 | 0.00596 | 0.011 | 86.3423
4.5 | 0.5783 | 0.00617 | 0.013 | 93.7277
5 | 0.642 | 0.00637 | 0.0153 | 100.7849
5.5 | 0.7057 | 0.00659 | 0.0178 | 107.0865
6 | 0.7681 | 0.00685 | 0.0207 | 112.1314
6.5 | 0.8307 | 0.00713 | 0.0238 | 116.5077
7 | 0.8923 | 0.00741 | 0.0274 | 120.4184
7.5 | 0.9533 | 0.00773 | 0.0315 | 123.3247
8 | 1.0117 | 0.00806 | 0.0362 | 125.5211
8.5 | 1.0687 | 0.00843 | 0.0415 | 126.7734
9 | 1.1127 | 0.00875 | 0.0494 | 127.1657
9.5 | 1.1569 | 0.0092 | 0.0573 | 125.75
10 | 1.1984 | 0.00968 | 0.0658 | 123.8017
10.5 | 1.2377 | 0.01015 | 0.0747 | 121.9409